## Instructions
2006 IPCC Guidelines for National Greenhouse Gas Inventories
This spreadsheet implements the Tier 1 method for estimating emissions of methane from solid waste disposal sites. For details of the method see the 2006 IPCC Guidelines for National Greenhouse Gas Inventories Volume 5 Chapter 3
©IPCC 2006

## Parameters
Parameters | City | Paser
| Province | Kalimantan Timur
| Country | Indonesia
Region
Please enter parameters in the yellow cells. If no national data are available, copy the IPCC default value.
Help on parameter selection can be found in the 2006 IPCC guidelines
| IPCC default value |  | Country-specific parameters |  | IPCC default value |  | Country-specific parameters
|  |  | Value | Reference and remarks |  |  | Value | Reference and remarks | Notes
Starting year |  | 1950 | 2000 |  |  | 1950 | 2000
| dry basis |  | dry basis |  | wet basis |  | wet basis |  |  | Specified Inputs: expanded for spreadsheet calculations
DOC (Degradable organic carbon)
(weight fraction) | Range | Default |  |  | Range | Default |  |  |  | Selected DOC inputs (dry basis) |  | Selected DOC inputs (wet basis)
Food waste | 0.20-0.50 | 0.38 | 0.38 |  | 0.08-0.20 | 0.15 | 0.15 |  | May include garden waste provided that a suitable value of DOC is used | Food waste | 0.38 | Food waste | 0.15
Paper/cardboard | 0.40-0.50 | 0.44 | 0.44 |  | 0.36-0.45 | 0.4 | 0.4 |  | Garden (yard) and park waste and other moderately fast degrading waste | Paper | 0.44 | Paper | 0.4
Garden and Park waste | 0.45-0.55 | 0.49 | 0.49 |  | 0.18-0.22 | 0.2 | 0.2 |  |  | Garden | 0.49 | Garden | 0.2
Textiles | 0.25-0.50 | 0.3 | 0.3 |  | 0.20-0.40 | 0.24 | 0.24 |  |  | Textiles | 0.3 | Textiles | 0.24
Rubber and Leather | 0.47 | 0.47 | 0.47 |  | 0.39 | 0.39 | 0.39 |  | Natural textiles such as wool and cotton. The default DOC value assumes 40% of textiles are synthetic materials that do not contain DOC | Rubber and Leather | 0.47 | Rubber and Leather | 0.39
Wood | 0.46-0.54 | 0.5 | 0.5 |  | 0.39-0.46 | 0.43 | 0.43 |  |  | Wood | 0.5 | Wood | 0.43
Nappies | 0.44-0.80 | 0.6 | 0.6 |  | 0.18-0.32 | 0.24 | 0.24 |  |  | Nappies | 0.6 | Nappies | 0.24
Plastics | 0 | 0 | 0 |  | 0 | 0 | 0 |  |  | Plastics | 0 | Plastics | 0
Metal | 0 | 0 | 0 |  | 0 | 0 | 0 |  |  | Metal | 0 | Metal | 0
Glass | 0 | 0 | 0 |  | 0 | 0 | 0 |  |  | Glass | 0 | Glass | 0
Other | 0 | 0 | 0 |  | 0 | 0 | 0 |  |  | Other | 0 | Other | 0
[10 empty] | Bulk MSW | 0 | Bulk MSW | 0
Sewage sludge | N.A | 0 | 0 |  | 0.04-0.05 | 0.05 | 0.05 |  |  | Sewage sludge | 0 | Sewage sludge | 0.05
Industrial waste | N.A | 0 | 0 |  | 0-0.54 | 0.15 | 0.15 |  | The composition of industrial waste will vary significantly by country. This DOC value should match the amounts entered (see Guidelines). | Industrial waste | 0 | Industrial waste | 0.15
DOCf (fraction of DOC dissimilated) |  | 0.5 | 0.5
Methane generation rate constant (k)
(years-1) | Range | Default | [7 empty] | Selected half-life inputs
Food waste | 0.17–0.7 | 0.4 | 0.4 | [5 empty] | May include garden waste provided that a suitable value of DOC is used | Food waste | 0.4
Paper/cardboard | 0.06–0.085 | 0.07 | 0.07 | [5 empty] | Garden (yard) and park waste and other moderately fast degrading waste | Paper | 0.07
Garden and Park waste | 0.15–0.2 | 0.17 | 0.17 | [6 empty] | Garden | 0.17
Textiles | 0.06–0.085 | 0.07 | 0.07 | [6 empty] | Textiles | 0.07
Rubber and Leather | 0.03–0.05 | 0.035 | 0.035 | [5 empty] | Natural textiles such as wool and cotton. Synthetic textiles are assumed not to contain DOC | Rubber and Leather | 0.035
Wood | 0.03–0.05 | 0.035 | 0.035 | [6 empty] | Wood | 0.035
Nappies | 0.15–0.2 | 0.17 | 0.17 | [6 empty] | Nappies | 0.17
Plastics | 0 | 0 | 0 | [6 empty] | Plastics | 0
Metal | 0 | 0 | 0 | [6 empty] | Metal | 0
Glass | 0 | 0 | 0 | [6 empty] | Glass | 0
Other | 0 | 0 | 0 | [6 empty] | Other | 0
[10 empty] | Bulk MSW | 0
Sewage sludge | 0.17–0.7 | 0.4 | 0.4 | [6 empty] | Sewage sludge | 0.4
Industrial waste | 0.15–0.2 | 0.17 | 0.17 | [5 empty] | The composition of industrial waste will vary significantly by country. This DOC value should match the amounts entered (see Guidelines). | Industrial waste | 0.17
Delay time (months) |  | 6 | 6
Fraction of methane (F) in developed gas |  | 0.5 | 0.5
Conversion factor, C to CH4 |  | 1.3333 | 1.3333
Oxidation factor (OX) |  | 0 | 0
Parameters for carbon storage
% paper in industrial waste |  | 0% | 0%
% wood in industrial waste |  | 0% | 0%
For Harwested Wood Products calculations for Bulk waste option only: |  | dry basis |  |  |  | wet basis
[10 empty] | DOC for garden waste |  | DOC for garden waste
[10 empty] | DOC for paper/cardboard |  | DOC for paper/cardboard
[10 empty] | DOC for wood and straw |  | DOC for wood and straw
referensi DOC
Sector |  | Waste
Category |  | Solid Waste Disposal
Category Code |  | 4A
Sheet |  | 1 of 2 Estimation of DOC Factor
| A | B | C
Type of Waste | W i | DOC i | DOC
(Gg C/Gg waste)
C = A x B
Bandung, Study of ITB
Food waste | 0.6356 | 0.15 | 0.09534
Paper/cardboard | 0.1042 | 0.4 | 0.04168
Wood | 0 | 0.43 | 0
Textiles | 0 | 0.24 | 0
Rubber/Leather | 0 | 0.39 | 0
Plastic | 0.0145 | 0 | 0
Metal | 0.0976 | 0 | 0
Glass | 0.017 | 0 | 0
Other | 0.1311 | 0 | 0
TOTAL |  |  | 0.13702
Jakarta
Food waste | 0.7937 | 0.15 | 0.11906
Paper/cardboard | 0.0857 | 0.4 | 0.03428
Wood | 0.0075 | 0.43 | 0.003225
Textiles | 0.0079 | 0.24 | 0.001896
Rubber/Leather | 0.0035 | 0.39 | 0.001365
Plastic | 0.0651 | 0 | 0
Metal | 0.0145 | 0 | 0
Glass | 0.0154 | 0 | 0
Other | 0.0067 | 0 | 0
TOTAL |  |  | 0.15982
Study of JICA (Jakarta, Surabaya, Medan, Makassar)
Food waste | 0.6639 | 0.15 | 0.099585
Paper/cardboard | 0.1285 | 0.4 | 0.0514
Wood | 0 | 0.43 | 0
Textiles | 0.0081 | 0.24 | 0.001944
Rubber/Leather | 0 | 0.39 | 0
Plastic | 0.1071 | 0 | 0
Metal | 0.0177 | 0 | 0
Glass | 0.0133 | 0 | 0
Other | 0.0621 | 0 | 0
TOTAL |  |  | 0.15293
Note on N28: The composition of industrial waste will vary significantly by country. This DOC value should match the amounts entered (see guidelines).
Note on Q28: The composition of industrial waste will vary significantly by country. This DOC value should match the amounts entered (see guidelines).
Note on N47: The composition of industrial waste will vary significantly by country. This DOC value should match the amounts entered (see guidelines).
Note on B49: This is the average time before anaerobic decay begins - usually assumed to be a few months
Note on D86: T- Force 6100 AM2: From Table 2.4, DOC content of wet waste Volume 5 IPCC 2006
Note on D97: T- Force 6100 AM2: From Table 2.4, DOC content of wet waste Volume 5 IPCC 2006
Note on D108: T- Force 6100 AM2: From Table 2.4, DOC content of wet waste Volume 5 IPCC 2006

## MCF
| Methane Correction Factor (MCF) | [12 empty] | Calculated values for MCF
This worksheet calculates a weighted average MCF from the estimated distribution of site types
Enter either IPCC default values or national values into the yellow MCF cells in row 13
Then enter the approximate distribution of waste disposals (by mass) between site types in the columns below.
Totals on each row must add up to 100% (see "distribution check" values)
| MSW | [5 empty] | Industrial | [7 empty] | MSW | Industrial
| Terhampar Sembarangan | Open Dumping | Diangkut TPA | Managed, semi-aerobic | Dibuang Ke Badan Air | Distri-bution Check | Un-managed, shallow | Un-managed, deep | Managed | Managed, semi-aerobic | Uncate-gorised | Distri-bution Check | References / remarks |  | Weighted average MCF for MSW | Weighted average MCF for Industrial Waste
| MCF | MCF | MCF | MCF | MCF |  | MCF | MCF | MCF | MCF | MCF
IPCC default | 0.4 | 0.8 | 1 | 0.5 | 0.6 |  | 0.4 | 0.8 | 1 | 0.5 | 0.6
Country-specific value | 0.4 | 0.8 | 1 | 0.5 | 0.6 |  | 0.4 | 0.8 | 1 | 0.5 | 0.6
| Distribution of Waste by Waste Management Type | [5 empty] | Distribution of Waste by Waste Management Type
"Fixed" Country-specifc value | 0% | 100% | 0% | 0% | 0% | Total (100%) | 20% | 30% | 25% | 5% | 20% | Total (100%)
Year | % | % | % | % | % |  | % | % | % | % | % |  |  |  | wt. fraction | wt. fraction
2000 | 0% | 100% | 0% | 0% | 0% | 100% | 20% | 30% | 25% | 5% | 20% | 100% |  |  | 0.8 | 0.715
2001 | 0% | 100% | 0% | 0% | 0% | 100% | 20% | 30% | 25% | 5% | 20% | 100% |  |  | 0.8 | 0.715
2002 | 0% | 100% | 0% | 0% | 0% | 100% | 20% | 30% | 25% | 5% | 20% | 100% |  |  | 0.8 | 0.715
2003 | 0% | 100% | 0% | 0% | 0% | 100% | 20% | 30% | 25% | 5% | 20% | 100% |  |  | 0.8 | 0.715
2004 | 0% | 100% | 0% | 0% | 0% | 100% | 20% | 30% | 25% | 5% | 20% | 100% |  |  | 0.8 | 0.715
2005 | 0% | 100% | 0% | 0% | 0% | 100% | 20% | 30% | 25% | 5% | 20% | 100% |  |  | 0.8 | 0.715
2006 | 0% | 100% | 0% | 0% | 0% | 100% | 20% | 30% | 25% | 5% | 20% | 100% |  |  | 0.8 | 0.715
2007 | 0% | 100% | 0% | 0% | 0% | 100% | 20% | 30% | 25% | 5% | 20% | 100% |  |  | 0.8 | 0.715
2008 | 0% | 100% | 0% | 0% | 0% | 100% | 20% | 30% | 25% | 5% | 20% | 100% |  |  | 0.8 | 0.715
2009 | 0% | 100% | 0% | 0% | 0% | 100% | 20% | 30% | 25% | 5% | 20% | 100% |  |  | 0.8 | 0.715
2010 | 0% | 100% | 0% | 0% | 0% | 100% | 20% | 30% | 25% | 5% | 20% | 100% |  |  | 0.8 | 0.715
2011 | 0% | 100% | 0% | 0% | 0% | 100% | 20% | 30% | 25% | 5% | 20% | 100% |  |  | 0.8 | 0.715
2012 | 0% | 100% | 0% | 0% | 0% | 100% | 20% | 30% | 25% | 5% | 20% | 100% |  |  | 0.8 | 0.715
2013 | 0% | 100% | 0% | 0% | 0% | 100% | 20% | 30% | 25% | 5% | 20% | 100% |  |  | 0.8 | 0.715
2014 | 0% | 100% | 0% | 0% | 0% | 100% | 20% | 30% | 25% | 5% | 20% | 100% |  |  | 0.8 | 0.715
2015 | 0% | 100% | 0% | 0% | 0% | 100% | 20% | 30% | 25% | 5% | 20% | 100% |  |  | 0.8 | 0.715
2016 | 0% | 100% | 0% | 0% | 0% | 100% | 20% | 30% | 25% | 5% | 20% | 100% |  |  | 0.8 | 0.715
2017 | 0% | 100% | 0% | 0% | 0% | 100% | 20% | 30% | 25% | 5% | 20% | 100% |  |  | 0.8 | 0.715
2018 | 0% | 100% | 0% | 0% | 0% | 100% | 20% | 30% | 25% | 5% | 20% | 100% |  |  | 0.8 | 0.715
2019 | 0% | 100% | 0% | 0% | 0% | 100% | 20% | 30% | 25% | 5% | 20% | 100% |  |  | 0.8 | 0.715
2020 | 0% | 100% | 0% | 0% | 0% | 100% | 20% | 30% | 25% | 5% | 20% | 100% |  |  | 0.8 | 0.715
2021 | 0% | 100% | 0% | 0% | 0% | 100% | 20% | 30% | 25% | 5% | 20% | 100% |  |  | 0.8 | 0.715
2022 | 0% | 100% | 0% | 0% | 0% | 100% | 20% | 30% | 25% | 5% | 20% | 100% |  |  | 0.8 | 0.715
2023 | 0% | 100% | 0% | 0% | 0% | 100% | 20% | 30% | 25% | 5% | 20% | 100% |  |  | 0.8 | 0.715
2024 | 0% | 100% | 0% | 0% | 0% | 100% | 20% | 30% | 25% | 5% | 20% | 100% |  |  | 0.8 | 0.715
2025 | 0% | 100% | 0% | 0% | 0% | 100% | 20% | 30% | 25% | 5% | 20% | 100% |  |  | 0.8 | 0.715
2026 | 0% | 100% | 0% | 0% | 0% | 100% | 20% | 30% | 25% | 5% | 20% | 100% |  |  | 0.8 | 0.715
2027 | 0% | 100% | 0% | 0% | 0% | 100% | 20% | 30% | 25% | 5% | 20% | 100% |  |  | 0.8 | 0.715
2028 | 0% | 100% | 0% | 0% | 0% | 100% | 20% | 30% | 25% | 5% | 20% | 100% |  |  | 0.8 | 0.715
2029 | 0% | 100% | 0% | 0% | 0% | 100% | 20% | 30% | 25% | 5% | 20% | 100% |  |  | 0.8 | 0.715
2030 | 0% | 100% | 0% | 0% | 0% | 100% | 20% | 30% | 25% | 5% | 20% | 100% |  |  | 0.8 | 0.715
2031 | 0% | 100% | 0% | 0% | 0% | 100% | 20% | 30% | 25% | 5% | 20% | 100% |  |  | 0.8 | 0.715
2032 | 0% | 100% | 0% | 0% | 0% | 100% | 20% | 30% | 25% | 5% | 20% | 100% |  |  | 0.8 | 0.715
2033 | 0% | 100% | 0% | 0% | 0% | 100% | 20% | 30% | 25% | 5% | 20% | 100% |  |  | 0.8 | 0.715
2034 | 0% | 100% | 0% | 0% | 0% | 100% | 20% | 30% | 25% | 5% | 20% | 100% |  |  | 0.8 | 0.715
2035 | 0% | 100% | 0% | 0% | 0% | 100% | 20% | 30% | 25% | 5% | 20% | 100% |  |  | 0.8 | 0.715
2036 | 0% | 100% | 0% | 0% | 0% | 100% | 20% | 30% | 25% | 5% | 20% | 100% |  |  | 0.8 | 0.715
2037 | 0% | 100% | 0% | 0% | 0% | 100% | 20% | 30% | 25% | 5% | 20% | 100% |  |  | 0.8 | 0.715
2038 | 0% | 100% | 0% | 0% | 0% | 100% | 20% | 30% | 25% | 5% | 20% | 100% |  |  | 0.8 | 0.715
2039 | 0% | 100% | 0% | 0% | 0% | 100% | 20% | 30% | 25% | 5% | 20% | 100% |  |  | 0.8 | 0.715
2040 | 0% | 100% | 0% | 0% | 0% | 100% | 20% | 30% | 25% | 5% | 20% | 100% |  |  | 0.8 | 0.715
2041 | 0% | 100% | 0% | 0% | 0% | 100% | 20% | 30% | 25% | 5% | 20% | 100% |  |  | 0.8 | 0.715
2042 | 0% | 100% | 0% | 0% | 0% | 100% | 20% | 30% | 25% | 5% | 20% | 100% |  |  | 0.8 | 0.715
2043 | 0% | 100% | 0% | 0% | 0% | 100% | 20% | 30% | 25% | 5% | 20% | 100% |  |  | 0.8 | 0.715
2044 | 0% | 100% | 0% | 0% | 0% | 100% | 20% | 30% | 25% | 5% | 20% | 100% |  |  | 0.8 | 0.715
2045 | 0% | 100% | 0% | 0% | 0% | 100% | 20% | 30% | 25% | 5% | 20% | 100% |  |  | 0.8 | 0.715
2046 | 0% | 100% | 0% | 0% | 0% | 100% | 20% | 30% | 25% | 5% | 20% | 100% |  |  | 0.8 | 0.715
2047 | 0% | 100% | 0% | 0% | 0% | 100% | 20% | 30% | 25% | 5% | 20% | 100% |  |  | 0.8 | 0.715
2048 | 0% | 100% | 0% | 0% | 0% | 100% | 20% | 30% | 25% | 5% | 20% | 100% |  |  | 0.8 | 0.715
2049 | 0% | 100% | 0% | 0% | 0% | 100% | 20% | 30% | 25% | 5% | 20% | 100% |  |  | 0.8 | 0.715
2050 | 0% | 100% | 0% | 0% | 0% | 100% | 20% | 30% | 25% | 5% | 20% | 100% |  |  | 0.8 | 0.715
2051 | 0% | 100% | 0% | 0% | 0% | 100% | 20% | 30% | 25% | 5% | 20% | 100% |  |  | 0.8 | 0.715
2052 | 0% | 100% | 0% | 0% | 0% | 100% | 20% | 30% | 25% | 5% | 20% | 100% |  |  | 0.8 | 0.715
2053 | 0% | 100% | 0% | 0% | 0% | 100% | 20% | 30% | 25% | 5% | 20% | 100% |  |  | 0.8 | 0.715
2054 | 0% | 100% | 0% | 0% | 0% | 100% | 20% | 30% | 25% | 5% | 20% | 100% |  |  | 0.8 | 0.715
2055 | 0% | 100% | 0% | 0% | 0% | 100% | 20% | 30% | 25% | 5% | 20% | 100% |  |  | 0.8 | 0.715
2056 | 0% | 100% | 0% | 0% | 0% | 100% | 20% | 30% | 25% | 5% | 20% | 100% |  |  | 0.8 | 0.715
2057 | 0% | 100% | 0% | 0% | 0% | 100% | 20% | 30% | 25% | 5% | 20% | 100% |  |  | 0.8 | 0.715
2058 | 0% | 100% | 0% | 0% | 0% | 100% | 20% | 30% | 25% | 5% | 20% | 100% |  |  | 0.8 | 0.715
2059 | 0% | 100% | 0% | 0% | 0% | 100% | 20% | 30% | 25% | 5% | 20% | 100% |  |  | 0.8 | 0.715
2060 | 0% | 100% | 0% | 0% | 0% | 100% | 20% | 30% | 25% | 5% | 20% | 100% |  |  | 0.8 | 0.715
2061 | 0% | 100% | 0% | 0% | 0% | 100% | 20% | 30% | 25% | 5% | 20% | 100% |  |  | 0.8 | 0.715
2062 | 0% | 100% | 0% | 0% | 0% | 100% | 20% | 30% | 25% | 5% | 20% | 100% |  |  | 0.8 | 0.715
2063 | 0% | 100% | 0% | 0% | 0% | 100% | 20% | 30% | 25% | 5% | 20% | 100% |  |  | 0.8 | 0.715
2064 | 0% | 100% | 0% | 0% | 0% | 100% | 20% | 30% | 25% | 5% | 20% | 100% |  |  | 0.8 | 0.715
2065 | 0% | 100% | 0% | 0% | 0% | 100% | 20% | 30% | 25% | 5% | 20% | 100% |  |  | 0.8 | 0.715
2066 | 0% | 100% | 0% | 0% | 0% | 100% | 20% | 30% | 25% | 5% | 20% | 100% |  |  | 0.8 | 0.715
2067 | 0% | 100% | 0% | 0% | 0% | 100% | 20% | 30% | 25% | 5% | 20% | 100% |  |  | 0.8 | 0.715
2068 | 0% | 100% | 0% | 0% | 0% | 100% | 20% | 30% | 25% | 5% | 20% | 100% |  |  | 0.8 | 0.715
2069 | 0% | 100% | 0% | 0% | 0% | 100% | 20% | 30% | 25% | 5% | 20% | 100% |  |  | 0.8 | 0.715
2070 | 0% | 100% | 0% | 0% | 0% | 100% | 20% | 30% | 25% | 5% | 20% | 100% |  |  | 0.8 | 0.715
2071 | 0% | 100% | 0% | 0% | 0% | 100% | 20% | 30% | 25% | 5% | 20% | 100% |  |  | 0.8 | 0.715
2072 | 0% | 100% | 0% | 0% | 0% | 100% | 20% | 30% | 25% | 5% | 20% | 100% |  |  | 0.8 | 0.715
2073 | 0% | 100% | 0% | 0% | 0% | 100% | 20% | 30% | 25% | 5% | 20% | 100% |  |  | 0.8 | 0.715
2074 | 0% | 100% | 0% | 0% | 0% | 100% | 20% | 30% | 25% | 5% | 20% | 100% |  |  | 0.8 | 0.715
2075 | 0% | 100% | 0% | 0% | 0% | 100% | 20% | 30% | 25% | 5% | 20% | 100% |  |  | 0.8 | 0.715
2076 | 0% | 100% | 0% | 0% | 0% | 100% | 20% | 30% | 25% | 5% | 20% | 100% |  |  | 0.8 | 0.715
2077 | 0% | 100% | 0% | 0% | 0% | 100% | 20% | 30% | 25% | 5% | 20% | 100% |  |  | 0.8 | 0.715
2078 | 0% | 100% | 0% | 0% | 0% | 100% | 20% | 30% | 25% | 5% | 20% | 100% |  |  | 0.8 | 0.715
2079 | 0% | 100% | 0% | 0% | 0% | 100% | 20% | 30% | 25% | 5% | 20% | 100% |  |  | 0.8 | 0.715
2080 | 0% | 100% | 0% | 0% | 0% | 100% | 20% | 30% | 25% | 5% | 20% | 100% |  |  | 0.8 | 0.715
Note on C16: % of waste to site type: Enter value for % by waste to site type here (as a start) to quickly fill-in a fixed % by site type for all years.
Note on D16: % of waste to site type: Enter value for % by waste to site type here (as a start) to quickly fill-in a fixed % by site type for all years.
Note on E16: % of waste to site type: Enter value for % by waste to site type here (as a start) to quickly fill-in a fixed % by site type for all years.
Note on G16: % of waste to site type: Enter value for % by waste to site type here (as a start) to quickly fill-in a fixed % by site type for all years.
Note on I16: % of waste to site type: Enter value for % by waste to site type here (as a start) to quickly fill-in a fixed % by site type for all years.
Note on J16: % of waste to site type: Enter value for % by waste to site type here (as a start) to quickly fill-in a fixed % by site type for all years.
Note on K16: % of waste to site type: Enter value for % by waste to site type here (as a start) to quickly fill-in a fixed % by site type for all years.
Note on M16: % of waste to site type: Enter value for % by waste to site type here (as a start) to quickly fill-in a fixed % by site type for all years.

## Activity
| MSW activity data | [13 empty] | Industrial waste activity data | [5 empty] | Food waste | 43.5%
[21 empty] | Paper/cardboard | 12.9%
| Help and default regional values are given in the 2006 IPCC Guidelines. | [13 empty] | Enter GDP, waste generation rate, % to SWDS and distribution of waste between site types into the yellow cells. | [5 empty] | Wood | 9.9%
[15 empty] | Help and default regional values are given in the 2006 IPCC Guidelines. | [5 empty] | Textiles | 2.7%
[21 empty] | Rubber/Leather | 0.9%
[21 empty] | Plastic | 7.2%
|  | 6.21% | 43.5% | 12.9% | 0% | 0% | 9.9% | 2.7% | 0.9% | 7.2% | 3.3% | 4% | 15.6% | 100% | [6 empty] | Metal | 3.3%
|  |  | Composition of waste going to solid waste disposal sites | [17 empty] | Glass | 4%
Year | Total MSW | % to SWDS | Food Waste | Paper/ cardboard | Nappies | Garden/park | Wood | Textiles | Rubber and Leather | All Other, inert waste |  |  |  | Total | [6 empty] | Other | 15.6%
[10 empty] | Plastics | Metal | Glass | Other |  | Year | GDP | Waste generation rate | Total industrial waste | % to SWDS | Total to SWDS
| Gg | % | % | % | % | % | % | % | % | % | % | % | % | (=100%) |  | $ millions | Gg/$m GDP/yr | Gg | % | Gg
2000 | 16.5181 | 100% | 43.5% | 12.9% | 0% | 0% | 9.9% | 2.7% | 0.9% | 7.2% | 3.3% | 4% | 15.6% | 100% | 2000 | 0 | 5 | 0 | 100% | 0
2001 | 16.8593 | 100% | 43.5% | 12.9% | 0% | 0% | 9.9% | 2.7% | 0.9% | 7.2% | 3.3% | 4% | 15.6% | 100% | 2001 | 0 | 5 | 0 | 100% | 0
2002 | 10.4753 | 100% | 43.5% | 12.9% | 0% | 0% | 9.9% | 2.7% | 0.9% | 7.2% | 3.3% | 4% | 15.6% | 100% | 2002 | 0 | 5 | 0 | 100% | 0
2003 | 10.6549 | 100% | 43.5% | 12.9% | 0% | 0% | 9.9% | 2.7% | 0.9% | 7.2% | 3.3% | 4% | 15.6% | 100% | 2003 | 0 | 5 | 0 | 100% | 0
2004 | 10.5888 | 100% | 43.5% | 12.9% | 0% | 0% | 9.9% | 2.7% | 0.9% | 7.2% | 3.3% | 4% | 15.6% | 100% | 2004 | 0 | 5 | 0 | 100% | 0
2005 | 10.9269 | 100% | 43.5% | 12.9% | 0% | 0% | 9.9% | 2.7% | 0.9% | 7.2% | 3.3% | 4% | 15.6% | 100% | 2005 | 0 | 5 | 0 | 100% | 0
2006 | 11.0435 | 100% | 43.5% | 12.9% | 0% | 0% | 9.9% | 2.7% | 0.9% | 7.2% | 3.3% | 4% | 15.6% | 100% | 2006 | 0 | 5 | 0 | 100% | 0
2007 | 11.1567 | 100% | 43.5% | 12.9% | 0% | 0% | 9.9% | 2.7% | 0.9% | 7.2% | 3.3% | 4% | 15.6% | 100% | 2007 | 0 | 5 | 0 | 100% | 0
2008 | 11.2651 | 100% | 43.5% | 12.9% | 0% | 0% | 9.9% | 2.7% | 0.9% | 7.2% | 3.3% | 4% | 15.6% | 100% | 2008 | 0 | 5 | 0 | 100% | 0
2009 | 11.3673 | 100% | 43.5% | 12.9% | 0% | 0% | 9.9% | 2.7% | 0.9% | 7.2% | 3.3% | 4% | 15.6% | 100% | 2009 | 0 | 5 | 0 | 100% | 0
2010 | 14.1976 | 100% | 43.5% | 12.9% | 0% | 0% | 9.9% | 2.7% | 0.9% | 7.2% | 3.3% | 4% | 15.6% | 100% | 2010 | 0 | 5 | 0 | 100% | 0
2011 | 13.3254 | 100% | 43.5% | 12.9% | 0% | 0% | 9.9% | 2.7% | 0.9% | 7.2% | 3.3% | 4% | 15.6% | 100% | 2011 | 0 | 5 | 0 | 100% | 0
2012 | 13.68 | 100% | 43.5% | 12.9% | 0% | 0% | 9.9% | 2.7% | 0.9% | 7.2% | 3.3% | 4% | 15.6% | 100% | 2012 | 0 | 5 | 0 | 100% | 0
2013 | 14.0095 | 100% | 43.5% | 12.9% | 0% | 0% | 9.9% | 2.7% | 0.9% | 7.2% | 3.3% | 4% | 15.6% | 100% | 2013 | 0 | 5 | 0 | 100% | 0
2014 | 14.356 | 100% | 43.5% | 12.9% | 0% | 0% | 9.9% | 2.7% | 0.9% | 7.2% | 3.3% | 4% | 15.6% | 100% | 2014 | 0 | 5 | 0 | 100% | 0
2015 | 14.6993 | 100% | 43.5% | 12.9% | 0% | 0% | 9.9% | 2.7% | 0.9% | 7.2% | 3.3% | 4% | 15.6% | 100% | 2015 | 0 | 5 | 0 | 100% | 0
2016 | 15.0333 | 100% | 43.5% | 12.9% | 0% | 0% | 9.9% | 2.7% | 0.9% | 7.2% | 3.3% | 4% | 15.6% | 100% | 2016 | 0 | 5 | 0 | 100% | 0
2017 | 15.5088 | 100% | 43.5% | 12.9% | 0% | 0% | 9.9% | 2.7% | 0.9% | 7.2% | 3.3% | 4% | 15.6% | 100% | 2017 | 0 | 5 | 0 | 100% | 0
2018 | 15.968 | 100% | 43.5% | 12.9% | 0% | 0% | 9.9% | 2.7% | 0.9% | 7.2% | 3.3% | 4% | 15.6% | 100% | 2018 | 0 | 5 | 0 | 100% | 0
2019 | 16.4271 | 100% | 43.5% | 12.9% | 0% | 0% | 9.9% | 2.7% | 0.9% | 7.2% | 3.3% | 4% | 15.6% | 100% | 2019 | 0 | 5 | 0 | 100% | 0
2020 | 16.8863 | 100% | 43.5% | 12.9% | 0% | 0% | 9.9% | 2.7% | 0.9% | 7.2% | 3.3% | 4% | 15.6% | 100% | 2020 | 0 | 5 | 0 | 100% | 0
2021 | 17.3454 | 100% | 43.5% | 12.9% | 0% | 0% | 9.9% | 2.7% | 0.9% | 7.2% | 3.3% | 4% | 15.6% | 100% | 2021 | 0 | 5 | 0 | 100% | 0
2022 | 17.8045 | 100% | 43.5% | 12.9% | 0% | 0% | 9.9% | 2.7% | 0.9% | 7.2% | 3.3% | 4% | 15.6% | 100% | 2022 | 0 | 5 | 0 | 100% | 0
2023 | 18.2637 | 100% | 43.5% | 12.9% | 0% | 0% | 9.9% | 2.7% | 0.9% | 7.2% | 3.3% | 4% | 15.6% | 100% | 2023 | 0 | 5 | 0 | 100% | 0
2024 | 18.7228 | 100% | 43.5% | 12.9% | 0% | 0% | 9.9% | 2.7% | 0.9% | 7.2% | 3.3% | 4% | 15.6% | 100% | 2024 | 0 | 5 | 0 | 100% | 0
2025 | 19.1819 | 100% | 43.5% | 12.9% | 0% | 0% | 9.9% | 2.7% | 0.9% | 7.2% | 3.3% | 4% | 15.6% | 100% | 2025 | 0 | 5 | 0 | 100% | 0
2026 | 19.6411 | 100% | 43.5% | 12.9% | 0% | 0% | 9.9% | 2.7% | 0.9% | 7.2% | 3.3% | 4% | 15.6% | 100% | 2026 | 0 | 5 | 0 | 100% | 0
2027 | 20.1002 | 100% | 43.5% | 12.9% | 0% | 0% | 9.9% | 2.7% | 0.9% | 7.2% | 3.3% | 4% | 15.6% | 100% | 2027 | 0 | 5 | 0 | 100% | 0
2028 | 20.5593 | 100% | 43.5% | 12.9% | 0% | 0% | 9.9% | 2.7% | 0.9% | 7.2% | 3.3% | 4% | 15.6% | 100% | 2028 | 0 | 5 | 0 | 100% | 0
2029 | 21.0185 | 100% | 43.5% | 12.9% | 0% | 0% | 9.9% | 2.7% | 0.9% | 7.2% | 3.3% | 4% | 15.6% | 100% | 2029 | 0 | 5 | 0 | 100% | 0
2030 | 21.4776 | 100% | 43.5% | 12.9% | 0% | 0% | 9.9% | 2.7% | 0.9% | 7.2% | 3.3% | 4% | 15.6% | 100% | 2030 | 0 | 5 | 0 | 100% | 0
2031 |  | 100% | 43.5% | 12.9% | 0% | 0% | 9.9% | 2.7% | 0.9% | 7.2% | 3.3% | 4% | 15.6% | 100% | 2031 | 0 | 5 | 0 | 100% | 0
2032 |  | 100% | 43.5% | 12.9% | 0% | 0% | 9.9% | 2.7% | 0.9% | 7.2% | 3.3% | 4% | 15.6% | 100% | 2032 | 0 | 5 | 0 | 100% | 0
2033 |  | 100% | 43.5% | 12.9% | 0% | 0% | 9.9% | 2.7% | 0.9% | 7.2% | 3.3% | 4% | 15.6% | 100% | 2033 | 0 | 5 | 0 | 100% | 0
2034 |  | 100% | 43.5% | 12.9% | 0% | 0% | 9.9% | 2.7% | 0.9% | 7.2% | 3.3% | 4% | 15.6% | 100% | 2034 | 0 | 5 | 0 | 100% | 0
2035 |  | 100% | 43.5% | 12.9% | 0% | 0% | 9.9% | 2.7% | 0.9% | 7.2% | 3.3% | 4% | 15.6% | 100% | 2035 | 0 | 5 | 0 | 100% | 0
2036 |  | 100% | 43.5% | 12.9% | 0% | 0% | 9.9% | 2.7% | 0.9% | 7.2% | 3.3% | 4% | 15.6% | 100% | 2036 | 0 | 5 | 0 | 100% | 0
2037 |  | 100% | 43.5% | 12.9% | 0% | 0% | 9.9% | 2.7% | 0.9% | 7.2% | 3.3% | 4% | 15.6% | 100% | 2037 | 0 | 5 | 0 | 100% | 0
2038 |  | 100% | 43.5% | 12.9% | 0% | 0% | 9.9% | 2.7% | 0.9% | 7.2% | 3.3% | 4% | 15.6% | 100% | 2038 | 0 | 5 | 0 | 100% | 0
2039 |  | 100% | 43.5% | 12.9% | 0% | 0% | 9.9% | 2.7% | 0.9% | 7.2% | 3.3% | 4% | 15.6% | 100% | 2039 | 0 | 5 | 0 | 100% | 0
2040 |  | 100% | 43.5% | 12.9% | 0% | 0% | 9.9% | 2.7% | 0.9% | 7.2% | 3.3% | 4% | 15.6% | 100% | 2040 | 0 | 5 | 0 | 100% | 0
2041 |  | 100% | 43.5% | 12.9% | 0% | 0% | 9.9% | 2.7% | 0.9% | 7.2% | 3.3% | 4% | 15.6% | 100% | 2041 | 0 | 5 | 0 | 100% | 0
2042 |  | 100% | 43.5% | 12.9% | 0% | 0% | 9.9% | 2.7% | 0.9% | 7.2% | 3.3% | 4% | 15.6% | 100% | 2042 | 0 | 5 | 0 | 100% | 0
2043 |  | 100% | 43.5% | 12.9% | 0% | 0% | 9.9% | 2.7% | 0.9% | 7.2% | 3.3% | 4% | 15.6% | 100% | 2043 | 0 | 5 | 0 | 100% | 0
2044 |  | 100% | 43.5% | 12.9% | 0% | 0% | 9.9% | 2.7% | 0.9% | 7.2% | 3.3% | 4% | 15.6% | 100% | 2044 | 0 | 5 | 0 | 100% | 0
2045 |  | 100% | 43.5% | 12.9% | 0% | 0% | 9.9% | 2.7% | 0.9% | 7.2% | 3.3% | 4% | 15.6% | 100% | 2045 | 0 | 5 | 0 | 100% | 0
2046 |  | 100% | 43.5% | 12.9% | 0% | 0% | 9.9% | 2.7% | 0.9% | 7.2% | 3.3% | 4% | 15.6% | 100% | 2046 | 0 | 5 | 0 | 100% | 0
2047 |  | 100% | 43.5% | 12.9% | 0% | 0% | 9.9% | 2.7% | 0.9% | 7.2% | 3.3% | 4% | 15.6% | 100% | 2047 | 0 | 5 | 0 | 100% | 0
2048 |  | 100% | 43.5% | 12.9% | 0% | 0% | 9.9% | 2.7% | 0.9% | 7.2% | 3.3% | 4% | 15.6% | 100% | 2048 | 0 | 5 | 0 | 100% | 0
2049 |  | 100% | 43.5% | 12.9% | 0% | 0% | 9.9% | 2.7% | 0.9% | 7.2% | 3.3% | 4% | 15.6% | 100% | 2049 | 0 | 5 | 0 | 100% | 0
2050 |  | 100% | 43.5% | 12.9% | 0% | 0% | 9.9% | 2.7% | 0.9% | 7.2% | 3.3% | 4% | 15.6% | 100% | 2050 | 0 | 5 | 0 | 100% | 0
2051 |  | 100% | 43.5% | 12.9% | 0% | 0% | 9.9% | 2.7% | 0.9% | 7.2% | 3.3% | 4% | 15.6% | 100% | 2051 | 0 | 5 | 0 | 100% | 0
2052 |  | 100% | 43.5% | 12.9% | 0% | 0% | 9.9% | 2.7% | 0.9% | 7.2% | 3.3% | 4% | 15.6% | 100% | 2052 | 0 | 5 | 0 | 100% | 0
2053 |  | 100% | 43.5% | 12.9% | 0% | 0% | 9.9% | 2.7% | 0.9% | 7.2% | 3.3% | 4% | 15.6% | 100% | 2053 | 0 | 5 | 0 | 100% | 0
2054 |  | 100% | 43.5% | 12.9% | 0% | 0% | 9.9% | 2.7% | 0.9% | 7.2% | 3.3% | 4% | 15.6% | 100% | 2054 | 0 | 5 | 0 | 100% | 0
2055 |  | 100% | 43.5% | 12.9% | 0% | 0% | 9.9% | 2.7% | 0.9% | 7.2% | 3.3% | 4% | 15.6% | 100% | 2055 | 0 | 5 | 0 | 100% | 0
2056 |  | 100% | 43.5% | 12.9% | 0% | 0% | 9.9% | 2.7% | 0.9% | 7.2% | 3.3% | 4% | 15.6% | 100% | 2056 | 0 | 5 | 0 | 100% | 0
2057 |  | 100% | 43.5% | 12.9% | 0% | 0% | 9.9% | 2.7% | 0.9% | 7.2% | 3.3% | 4% | 15.6% | 100% | 2057 | 0 | 5 | 0 | 100% | 0
2058 |  | 100% | 43.5% | 12.9% | 0% | 0% | 9.9% | 2.7% | 0.9% | 7.2% | 3.3% | 4% | 15.6% | 100% | 2058 | 0 | 5 | 0 | 100% | 0
2059 |  | 100% | 43.5% | 12.9% | 0% | 0% | 9.9% | 2.7% | 0.9% | 7.2% | 3.3% | 4% | 15.6% | 100% | 2059 | 0 | 5 | 0 | 100% | 0
2060 |  | 100% | 43.5% | 12.9% | 0% | 0% | 9.9% | 2.7% | 0.9% | 7.2% | 3.3% | 4% | 15.6% | 100% | 2060 | 0 | 5 | 0 | 100% | 0
2061 |  | 100% | 43.5% | 12.9% | 0% | 0% | 9.9% | 2.7% | 0.9% | 7.2% | 3.3% | 4% | 15.6% | 100% | 2061 | 0 | 5 | 0 | 100% | 0
2062 |  | 100% | 43.5% | 12.9% | 0% | 0% | 9.9% | 2.7% | 0.9% | 7.2% | 3.3% | 4% | 15.6% | 100% | 2062 | 0 | 5 | 0 | 100% | 0
2063 |  | 100% | 43.5% | 12.9% | 0% | 0% | 9.9% | 2.7% | 0.9% | 7.2% | 3.3% | 4% | 15.6% | 100% | 2063 | 0 | 5 | 0 | 100% | 0
2064 |  | 100% | 43.5% | 12.9% | 0% | 0% | 9.9% | 2.7% | 0.9% | 7.2% | 3.3% | 4% | 15.6% | 100% | 2064 | 0 | 5 | 0 | 100% | 0
2065 |  | 100% | 43.5% | 12.9% | 0% | 0% | 9.9% | 2.7% | 0.9% | 7.2% | 3.3% | 4% | 15.6% | 100% | 2065 | 0 | 5 | 0 | 100% | 0
2066 |  | 100% | 43.5% | 12.9% | 0% | 0% | 9.9% | 2.7% | 0.9% | 7.2% | 3.3% | 4% | 15.6% | 100% | 2066 | 0 | 5 | 0 | 100% | 0
2067 |  | 100% | 43.5% | 12.9% | 0% | 0% | 9.9% | 2.7% | 0.9% | 7.2% | 3.3% | 4% | 15.6% | 100% | 2067 | 0 | 5 | 0 | 100% | 0
2068 |  | 100% | 43.5% | 12.9% | 0% | 0% | 9.9% | 2.7% | 0.9% | 7.2% | 3.3% | 4% | 15.6% | 100% | 2068 | 0 | 5 | 0 | 100% | 0
2069 |  | 100% | 43.5% | 12.9% | 0% | 0% | 9.9% | 2.7% | 0.9% | 7.2% | 3.3% | 4% | 15.6% | 100% | 2069 | 0 | 5 | 0 | 100% | 0
2070 |  | 100% | 43.5% | 12.9% | 0% | 0% | 9.9% | 2.7% | 0.9% | 7.2% | 3.3% | 4% | 15.6% | 100% | 2070 | 0 | 5 | 0 | 100% | 0
2071 |  | 100% | 43.5% | 12.9% | 0% | 0% | 9.9% | 2.7% | 0.9% | 7.2% | 3.3% | 4% | 15.6% | 100% | 2071 | 0 | 5 | 0 | 100% | 0
2072 |  | 100% | 43.5% | 12.9% | 0% | 0% | 9.9% | 2.7% | 0.9% | 7.2% | 3.3% | 4% | 15.6% | 100% | 2072 | 0 | 5 | 0 | 100% | 0
2073 |  | 100% | 43.5% | 12.9% | 0% | 0% | 9.9% | 2.7% | 0.9% | 7.2% | 3.3% | 4% | 15.6% | 100% | 2073 | 0 | 5 | 0 | 100% | 0
2074 |  | 100% | 43.5% | 12.9% | 0% | 0% | 9.9% | 2.7% | 0.9% | 7.2% | 3.3% | 4% | 15.6% | 100% | 2074 | 0 | 5 | 0 | 100% | 0
2075 |  | 100% | 43.5% | 12.9% | 0% | 0% | 9.9% | 2.7% | 0.9% | 7.2% | 3.3% | 4% | 15.6% | 100% | 2075 | 0 | 5 | 0 | 100% | 0
2076 |  | 100% | 43.5% | 12.9% | 0% | 0% | 9.9% | 2.7% | 0.9% | 7.2% | 3.3% | 4% | 15.6% | 100% | 2076 | 0 | 5 | 0 | 100% | 0
2077 |  | 100% | 43.5% | 12.9% | 0% | 0% | 9.9% | 2.7% | 0.9% | 7.2% | 3.3% | 4% | 15.6% | 100% | 2077 | 0 | 5 | 0 | 100% | 0
2078 |  | 100% | 43.5% | 12.9% | 0% | 0% | 9.9% | 2.7% | 0.9% | 7.2% | 3.3% | 4% | 15.6% | 100% | 2078 | 0 | 5 | 0 | 100% | 0
2079 |  | 100% | 43.5% | 12.9% | 0% | 0% | 9.9% | 2.7% | 0.9% | 7.2% | 3.3% | 4% | 15.6% | 100% | 2079 | 0 | 5 | 0 | 100% | 0
2080 |  | 100% | 43.5% | 12.9% | 0% | 0% | 9.9% | 2.7% | 0.9% | 7.2% | 3.3% | 4% | 15.6% | 100% | 2080 | 0 | 5 | 0 | 100% | 0
Note on E9: This should be the composition of the waste entering the disposal sites, after any removal of material for recycling etc. Other categories, e.g. street sweepings, should be re-categorised into the columns below (see guidance).
Note on C10: user: data yg lebih akurat yaitu data berat sampah yang masuk TPA
Note on L10: Inert waste are wastes that do not contain degradable organic carbon (i.e., DOC=0). E.g., plastic, glass, metal etc.
Note on W11: Enter the percentage of waste generated which goes to solid waste disposal sites
Note on C12: 1 gigagram (Gg) is 1000 tonnes
Note on V12: 1 gigagram (Gg) is 1000 tonnes

## Dry_Matter_Content
Dry Matter Content
Fill in dry matter content of each waste composition (in %)
Year | Food waste | Paper / cardboard | Nappies | Garden / park | Wood | Textiles | Rubber and Leather | Plastics | Metal | Glass | Other | Sludge | Bulk MSW | Industrial
| % | % | % | % | % | % | % | % | % | % | % | % | % | %
2000 | 59% | 44% | 44% | 57% | 57% | 73% | 89% | 57% | 97% | 66% | 95% | 0% | 0% | 0%
2001 | 59% | 44% | 44% | 57% | 57% | 73% | 89% | 57% | 97% | 66% | 95% | 0% | 0% | 0%
2002 | 59% | 44% | 44% | 57% | 57% | 73% | 89% | 57% | 97% | 66% | 95% | 0% | 0% | 0%
2003 | 59% | 44% | 44% | 57% | 57% | 73% | 89% | 57% | 97% | 66% | 95% | 0% | 0% | 0%
2004 | 59% | 44% | 44% | 57% | 57% | 73% | 89% | 57% | 97% | 66% | 95% | 0% | 0% | 0%
2005 | 59% | 44% | 44% | 57% | 57% | 73% | 89% | 57% | 97% | 66% | 95% | 0% | 0% | 0%
2006 | 59% | 44% | 44% | 57% | 57% | 73% | 89% | 57% | 97% | 66% | 95% | 0% | 0% | 0%
2007 | 59% | 44% | 44% | 57% | 57% | 73% | 89% | 57% | 97% | 66% | 95% | 0% | 0% | 0%
2008 | 59% | 44% | 44% | 57% | 57% | 73% | 89% | 57% | 97% | 66% | 95% | 0% | 0% | 0%
2009 | 59% | 44% | 44% | 57% | 57% | 73% | 89% | 57% | 97% | 66% | 95% | 0% | 0% | 0%
2010 | 59% | 44% | 44% | 57% | 57% | 73% | 89% | 57% | 97% | 66% | 95% | 0% | 0% | 0%
2011 | 59% | 44% | 44% | 57% | 57% | 73% | 89% | 57% | 97% | 66% | 95% | 0% | 0% | 0%
2012 | 59% | 44% | 44% | 57% | 57% | 73% | 89% | 57% | 97% | 66% | 95% | 0% | 0% | 0%
2013 | 59% | 44% | 44% | 57% | 57% | 73% | 89% | 57% | 97% | 66% | 95% | 0% | 0% | 0%
2014 | 59% | 44% | 44% | 57% | 57% | 73% | 89% | 57% | 97% | 66% | 95% | 0% | 0% | 0%
2015 | 59% | 44% | 44% | 57% | 57% | 73% | 89% | 57% | 97% | 66% | 95% | 0% | 0% | 0%
2016 | 59% | 44% | 44% | 57% | 57% | 73% | 89% | 57% | 97% | 66% | 95% | 0% | 0% | 0%
2017 | 59% | 44% | 44% | 57% | 57% | 73% | 89% | 57% | 97% | 66% | 95% | 0% | 0% | 0%
2018 | 59% | 44% | 44% | 57% | 57% | 73% | 89% | 57% | 97% | 66% | 95% | 0% | 0% | 0%
2019 | 59% | 44% | 44% | 57% | 57% | 73% | 89% | 57% | 97% | 66% | 95% | 0% | 0% | 0%
2020 | 59% | 44% | 44% | 57% | 57% | 73% | 89% | 57% | 97% | 66% | 95% | 0% | 0% | 0%
2021 | 59% | 44% | 44% | 57% | 57% | 73% | 89% | 57% | 97% | 66% | 95% | 0% | 0% | 0%
2022 | 59% | 44% | 44% | 57% | 57% | 73% | 89% | 57% | 97% | 66% | 95% | 0% | 0% | 0%
2023 | 59% | 44% | 44% | 57% | 57% | 73% | 89% | 57% | 97% | 66% | 95% | 0% | 0% | 0%
2024 | 59% | 44% | 44% | 57% | 57% | 73% | 89% | 57% | 97% | 66% | 95% | 0% | 0% | 0%
2025 | 59% | 44% | 44% | 57% | 57% | 73% | 89% | 57% | 97% | 66% | 95% | 0% | 0% | 0%
2026 | 59% | 44% | 44% | 57% | 57% | 73% | 89% | 57% | 97% | 66% | 95% | 0% | 0% | 0%
2027 | 59% | 44% | 44% | 57% | 57% | 73% | 89% | 57% | 97% | 66% | 95% | 0% | 0% | 0%
2028 | 59% | 44% | 44% | 57% | 57% | 73% | 89% | 57% | 97% | 66% | 95% | 0% | 0% | 0%
2029 | 59% | 44% | 44% | 57% | 57% | 73% | 89% | 57% | 97% | 66% | 95% | 0% | 0% | 0%
2030 | 59% | 44% | 44% | 57% | 57% | 73% | 89% | 57% | 97% | 66% | 95% | 0% | 0% | 0%
2031 | 59% | 44% | 44% | 57% | 57% | 73% | 89% | 57% | 97% | 66% | 95% | 0% | 0% | 0%
2032 | 59% | 44% | 44% | 57% | 57% | 73% | 89% | 57% | 97% | 66% | 95% | 0% | 0% | 0%
2033 | 59% | 44% | 44% | 57% | 57% | 73% | 89% | 57% | 97% | 66% | 95% | 0% | 0% | 0%
2034 | 59% | 44% | 44% | 57% | 57% | 73% | 89% | 57% | 97% | 66% | 95% | 0% | 0% | 0%
2035 | 59% | 44% | 44% | 57% | 57% | 73% | 89% | 57% | 97% | 66% | 95% | 0% | 0% | 0%
2036 | 59% | 44% | 44% | 57% | 57% | 73% | 89% | 57% | 97% | 66% | 95% | 0% | 0% | 0%
2037 | 59% | 44% | 44% | 57% | 57% | 73% | 89% | 57% | 97% | 66% | 95% | 0% | 0% | 0%
2038 | 59% | 44% | 44% | 57% | 57% | 73% | 89% | 57% | 97% | 66% | 95% | 0% | 0% | 0%
2039 | 59% | 44% | 44% | 57% | 57% | 73% | 89% | 57% | 97% | 66% | 95% | 0% | 0% | 0%
2040 | 59% | 44% | 44% | 57% | 57% | 73% | 89% | 57% | 97% | 66% | 95% | 0% | 0% | 0%
2041 | 59% | 44% | 44% | 57% | 57% | 73% | 89% | 57% | 97% | 66% | 95% | 0% | 0% | 0%
2042 | 59% | 44% | 44% | 57% | 57% | 73% | 89% | 57% | 97% | 66% | 95% | 0% | 0% | 0%
2043 | 59% | 44% | 44% | 57% | 57% | 73% | 89% | 57% | 97% | 66% | 95% | 0% | 0% | 0%
2044 | 59% | 44% | 44% | 57% | 57% | 73% | 89% | 57% | 97% | 66% | 95% | 0% | 0% | 0%
2045 | 59% | 44% | 44% | 57% | 57% | 73% | 89% | 57% | 97% | 66% | 95% | 0% | 0% | 0%
2046 | 59% | 44% | 44% | 57% | 57% | 73% | 89% | 57% | 97% | 66% | 95% | 0% | 0% | 0%
2047 | 59% | 44% | 44% | 57% | 57% | 73% | 89% | 57% | 97% | 66% | 95% | 0% | 0% | 0%
2048 | 59% | 44% | 44% | 57% | 57% | 73% | 89% | 57% | 97% | 66% | 95% | 0% | 0% | 0%
2049 | 59% | 44% | 44% | 57% | 57% | 73% | 89% | 57% | 97% | 66% | 95% | 0% | 0% | 0%
2050 | 59% | 44% | 44% | 57% | 57% | 73% | 89% | 57% | 97% | 66% | 95% | 0% | 0% | 0%
2051 | 59% | 44% | 44% | 57% | 57% | 73% | 89% | 57% | 97% | 66% | 95% | 0% | 0% | 0%
2052 | 59% | 44% | 44% | 57% | 57% | 73% | 89% | 57% | 97% | 66% | 95% | 0% | 0% | 0%
2053 | 59% | 44% | 44% | 57% | 57% | 73% | 89% | 57% | 97% | 66% | 95% | 0% | 0% | 0%
2054 | 59% | 44% | 44% | 57% | 57% | 73% | 89% | 57% | 97% | 66% | 95% | 0% | 0% | 0%
2055 | 59% | 44% | 44% | 57% | 57% | 73% | 89% | 57% | 97% | 66% | 95% | 0% | 0% | 0%
2056 | 59% | 44% | 44% | 57% | 57% | 73% | 89% | 57% | 97% | 66% | 95% | 0% | 0% | 0%
2057 | 59% | 44% | 44% | 57% | 57% | 73% | 89% | 57% | 97% | 66% | 95% | 0% | 0% | 0%
2058 | 59% | 44% | 44% | 57% | 57% | 73% | 89% | 57% | 97% | 66% | 95% | 0% | 0% | 0%
2059 | 59% | 44% | 44% | 57% | 57% | 73% | 89% | 57% | 97% | 66% | 95% | 0% | 0% | 0%
2060 | 59% | 44% | 44% | 57% | 57% | 73% | 89% | 57% | 97% | 66% | 95% | 0% | 0% | 0%
2061 | 59% | 44% | 44% | 57% | 57% | 73% | 89% | 57% | 97% | 66% | 95% | 0% | 0% | 0%
2062 | 59% | 44% | 44% | 57% | 57% | 73% | 89% | 57% | 97% | 66% | 95% | 0% | 0% | 0%
2063 | 59% | 44% | 44% | 57% | 57% | 73% | 89% | 57% | 97% | 66% | 95% | 0% | 0% | 0%
2064 | 59% | 44% | 44% | 57% | 57% | 73% | 89% | 57% | 97% | 66% | 95% | 0% | 0% | 0%
2065 | 59% | 44% | 44% | 57% | 57% | 73% | 89% | 57% | 97% | 66% | 95% | 0% | 0% | 0%
2066 | 59% | 44% | 44% | 57% | 57% | 73% | 89% | 57% | 97% | 66% | 95% | 0% | 0% | 0%
2067 | 59% | 44% | 44% | 57% | 57% | 73% | 89% | 57% | 97% | 66% | 95% | 0% | 0% | 0%
2068 | 59% | 44% | 44% | 57% | 57% | 73% | 89% | 57% | 97% | 66% | 95% | 0% | 0% | 0%
2069 | 59% | 44% | 44% | 57% | 57% | 73% | 89% | 57% | 97% | 66% | 95% | 0% | 0% | 0%
2070 | 59% | 44% | 44% | 57% | 57% | 73% | 89% | 57% | 97% | 66% | 95% | 0% | 0% | 0%
2071 | 59% | 44% | 44% | 57% | 57% | 73% | 89% | 57% | 97% | 66% | 95% | 0% | 0% | 0%
2072 | 59% | 44% | 44% | 57% | 57% | 73% | 89% | 57% | 97% | 66% | 95% | 0% | 0% | 0%
2073 | 59% | 44% | 44% | 57% | 57% | 73% | 89% | 57% | 97% | 66% | 95% | 0% | 0% | 0%
2074 | 59% | 44% | 44% | 57% | 57% | 73% | 89% | 57% | 97% | 66% | 95% | 0% | 0% | 0%
2075 | 59% | 44% | 44% | 57% | 57% | 73% | 89% | 57% | 97% | 66% | 95% | 0% | 0% | 0%
2076 | 59% | 44% | 44% | 57% | 57% | 73% | 89% | 57% | 97% | 66% | 95% | 0% | 0% | 0%
2077 | 59% | 44% | 44% | 57% | 57% | 73% | 89% | 57% | 97% | 66% | 95% | 0% | 0% | 0%
2078 | 59% | 44% | 44% | 57% | 57% | 73% | 89% | 57% | 97% | 66% | 95% | 0% | 0% | 0%
2079 | 59% | 44% | 44% | 57% | 57% | 73% | 89% | 57% | 97% | 66% | 95% | 0% | 0% | 0%
2080 | 59% | 44% | 44% | 57% | 57% | 73% | 89% | 57% | 97% | 66% | 95% | 0% | 0% | 0%

## Amnt_Deposited
| Amount deposited data |  |  |  |  | City | Paser
[6 empty] | Province | Kalimantan Timur
[6 empty] | Country | Indonesia
Countries with good inventory data:
Enter those data onto this sheet.
Amounts deposited in SWDS
| Food Waste | Paper | Nappies | Garden | Wood | Textiles | Rubber and Leather | All Other, inert waste |  |  |  | Sludge | Deposited MSW | Industrial
Year | [7 empty] | Plastics | Metal | Glass | Other
| Gg | Gg | Gg | Gg | Gg | Gg | Gg | Gg | Gg | Gg | Gg | Gg | Gg | Gg
2000 | 7.1854 | 2.1308 | 0 | 0 | 1.6353 | 0.44599 | 0.14866 | 1.1893 | 0.5451 | 0.66073 | 2.5768 | 0 | 16.5181 | 0
2001 | 7.3338 | 2.1749 | 0 | 0 | 1.6691 | 0.4552 | 0.15173 | 1.2139 | 0.55636 | 0.67437 | 2.6301 | 0 | 16.8593 | 0
2002 | 4.5568 | 1.3513 | 0 | 0 | 1.0371 | 0.28283 | 0.094278 | 0.75422 | 0.34568 | 0.41901 | 1.6341 | 0 | 10.4753 | 0
2003 | 4.6349 | 1.3745 | 0 | 0 | 1.0548 | 0.28768 | 0.095894 | 0.76715 | 0.35161 | 0.42619 | 1.6622 | 0 | 10.6549 | 0
2004 | 4.6061 | 1.366 | 0 | 0 | 1.0483 | 0.2859 | 0.095299 | 0.76239 | 0.34943 | 0.42355 | 1.6518 | 0 | 10.5888 | 0
2005 | 4.7532 | 1.4096 | 0 | 0 | 1.0818 | 0.29503 | 0.098342 | 0.78674 | 0.36059 | 0.43708 | 1.7046 | 0 | 10.9269 | 0
2006 | 4.8039 | 1.4246 | 0 | 0 | 1.0933 | 0.29818 | 0.099392 | 0.79513 | 0.36444 | 0.44174 | 1.7228 | 0 | 11.0435 | 0
2007 | 4.8532 | 1.4392 | 0 | 0 | 1.1045 | 0.30123 | 0.10041 | 0.80328 | 0.36817 | 0.44627 | 1.7404 | 0 | 11.1567 | 0
2008 | 4.9003 | 1.4532 | 0 | 0 | 1.1152 | 0.30416 | 0.10139 | 0.81109 | 0.37175 | 0.45061 | 1.7574 | 0 | 11.2651 | 0
2009 | 4.9448 | 1.4664 | 0 | 0 | 1.1254 | 0.30692 | 0.10231 | 0.81844 | 0.37512 | 0.45469 | 1.7733 | 0 | 11.3673 | 0
2010 | 6.176 | 1.8315 | 0 | 0 | 1.4056 | 0.38334 | 0.12778 | 1.0222 | 0.46852 | 0.5679 | 2.2148 | 0 | 14.1976 | 0
2011 | 5.7965 | 1.719 | 0 | 0 | 1.3192 | 0.35978 | 0.11993 | 0.95943 | 0.43974 | 0.53301 | 2.0788 | 0 | 13.3254 | 0
2012 | 5.9508 | 1.7647 | 0 | 0 | 1.3543 | 0.36936 | 0.12312 | 0.98496 | 0.45144 | 0.5472 | 2.1341 | 0 | 13.68 | 0
2013 | 6.0941 | 1.8072 | 0 | 0 | 1.3869 | 0.37826 | 0.12609 | 1.0087 | 0.46231 | 0.56038 | 2.1855 | 0 | 14.0095 | 0
2014 | 6.2449 | 1.8519 | 0 | 0 | 1.4212 | 0.38761 | 0.1292 | 1.0336 | 0.47375 | 0.57424 | 2.2395 | 0 | 14.356 | 0
2015 | 6.3942 | 1.8962 | 0 | 0 | 1.4552 | 0.39688 | 0.13229 | 1.0584 | 0.48508 | 0.58797 | 2.2931 | 0 | 14.6993 | 0
2016 | 6.5395 | 1.9393 | 0 | 0 | 1.4883 | 0.4059 | 0.1353 | 1.0824 | 0.4961 | 0.60133 | 2.3452 | 0 | 15.0333 | 0
2017 | 6.7463 | 2.0006 | 0 | 0 | 1.5354 | 0.41874 | 0.13958 | 1.1166 | 0.51179 | 0.62035 | 2.4194 | 0 | 15.5088 | 0
2018 | 6.9461 | 2.0599 | 0 | 0 | 1.5808 | 0.43114 | 0.14371 | 1.1497 | 0.52694 | 0.63872 | 2.491 | 0 | 15.968 | 0
2019 | 7.1458 | 2.1191 | 0 | 0 | 1.6263 | 0.44353 | 0.14784 | 1.1828 | 0.54209 | 0.65708 | 2.5626 | 0 | 16.4271 | 0
2020 | 7.3455 | 2.1783 | 0 | 0 | 1.6717 | 0.45593 | 0.15198 | 1.2158 | 0.55725 | 0.67545 | 2.6343 | 0 | 16.8863 | 0
2021 | 7.5452 | 2.2376 | 0 | 0 | 1.7172 | 0.46833 | 0.15611 | 1.2489 | 0.5724 | 0.69382 | 2.7059 | 0 | 17.3454 | 0
2022 | 7.745 | 2.2968 | 0 | 0 | 1.7626 | 0.48072 | 0.16024 | 1.2819 | 0.58755 | 0.71218 | 2.7775 | 0 | 17.8045 | 0
2023 | 7.9447 | 2.356 | 0 | 0 | 1.8081 | 0.49312 | 0.16437 | 1.315 | 0.6027 | 0.73055 | 2.8491 | 0 | 18.2637 | 0
2024 | 8.1444 | 2.4152 | 0 | 0 | 1.8536 | 0.50552 | 0.16851 | 1.348 | 0.61785 | 0.74891 | 2.9208 | 0 | 18.7228 | 0
2025 | 8.3441 | 2.4745 | 0 | 0 | 1.899 | 0.51791 | 0.17264 | 1.3811 | 0.633 | 0.76728 | 2.9924 | 0 | 19.1819 | 0
2026 | 8.5439 | 2.5337 | 0 | 0 | 1.9445 | 0.53031 | 0.17677 | 1.4142 | 0.64816 | 0.78564 | 3.064 | 0 | 19.6411 | 0
2027 | 8.7436 | 2.5929 | 0 | 0 | 1.9899 | 0.54271 | 0.1809 | 1.4472 | 0.66331 | 0.80401 | 3.1356 | 0 | 20.1002 | 0
2028 | 8.9433 | 2.6522 | 0 | 0 | 2.0354 | 0.5551 | 0.18503 | 1.4803 | 0.67846 | 0.82237 | 3.2073 | 0 | 20.5593 | 0
2029 | 9.143 | 2.7114 | 0 | 0 | 2.0808 | 0.5675 | 0.18917 | 1.5133 | 0.69361 | 0.84074 | 3.2789 | 0 | 21.0185 | 0
2030 | 9.3428 | 2.7706 | 0 | 0 | 2.1263 | 0.5799 | 0.1933 | 1.5464 | 0.70876 | 0.8591 | 3.3505 | 0 | 21.4776 | 0
2031 | 0 | 0 | 0 | 0 | 0 | 0 | 0 | 0 | 0 | 0 | 0 | 0 | 0 | 0
2032 | 0 | 0 | 0 | 0 | 0 | 0 | 0 | 0 | 0 | 0 | 0 | 0 | 0 | 0
2033 | 0 | 0 | 0 | 0 | 0 | 0 | 0 | 0 | 0 | 0 | 0 | 0 | 0 | 0
2034 | 0 | 0 | 0 | 0 | 0 | 0 | 0 | 0 | 0 | 0 | 0 | 0 | 0 | 0
2035 | 0 | 0 | 0 | 0 | 0 | 0 | 0 | 0 | 0 | 0 | 0 | 0 | 0 | 0
2036 | 0 | 0 | 0 | 0 | 0 | 0 | 0 | 0 | 0 | 0 | 0 | 0 | 0 | 0
2037 | 0 | 0 | 0 | 0 | 0 | 0 | 0 | 0 | 0 | 0 | 0 | 0 | 0 | 0
2038 | 0 | 0 | 0 | 0 | 0 | 0 | 0 | 0 | 0 | 0 | 0 | 0 | 0 | 0
2039 | 0 | 0 | 0 | 0 | 0 | 0 | 0 | 0 | 0 | 0 | 0 | 0 | 0 | 0
2040 | 0 | 0 | 0 | 0 | 0 | 0 | 0 | 0 | 0 | 0 | 0 | 0 | 0 | 0
2041 | 0 | 0 | 0 | 0 | 0 | 0 | 0 | 0 | 0 | 0 | 0 | 0 | 0 | 0
2042 | 0 | 0 | 0 | 0 | 0 | 0 | 0 | 0 | 0 | 0 | 0 | 0 | 0 | 0
2043 | 0 | 0 | 0 | 0 | 0 | 0 | 0 | 0 | 0 | 0 | 0 | 0 | 0 | 0
2044 | 0 | 0 | 0 | 0 | 0 | 0 | 0 | 0 | 0 | 0 | 0 | 0 | 0 | 0
2045 | 0 | 0 | 0 | 0 | 0 | 0 | 0 | 0 | 0 | 0 | 0 | 0 | 0 | 0
2046 | 0 | 0 | 0 | 0 | 0 | 0 | 0 | 0 | 0 | 0 | 0 | 0 | 0 | 0
2047 | 0 | 0 | 0 | 0 | 0 | 0 | 0 | 0 | 0 | 0 | 0 | 0 | 0 | 0
2048 | 0 | 0 | 0 | 0 | 0 | 0 | 0 | 0 | 0 | 0 | 0 | 0 | 0 | 0
2049 | 0 | 0 | 0 | 0 | 0 | 0 | 0 | 0 | 0 | 0 | 0 | 0 | 0 | 0
2050 | 0 | 0 | 0 | 0 | 0 | 0 | 0 | 0 | 0 | 0 | 0 | 0 | 0 | 0
2051 | 0 | 0 | 0 | 0 | 0 | 0 | 0 | 0 | 0 | 0 | 0 | 0 | 0 | 0
2052 | 0 | 0 | 0 | 0 | 0 | 0 | 0 | 0 | 0 | 0 | 0 | 0 | 0 | 0
2053 | 0 | 0 | 0 | 0 | 0 | 0 | 0 | 0 | 0 | 0 | 0 | 0 | 0 | 0
2054 | 0 | 0 | 0 | 0 | 0 | 0 | 0 | 0 | 0 | 0 | 0 | 0 | 0 | 0
2055 | 0 | 0 | 0 | 0 | 0 | 0 | 0 | 0 | 0 | 0 | 0 | 0 | 0 | 0
2056 | 0 | 0 | 0 | 0 | 0 | 0 | 0 | 0 | 0 | 0 | 0 | 0 | 0 | 0
2057 | 0 | 0 | 0 | 0 | 0 | 0 | 0 | 0 | 0 | 0 | 0 | 0 | 0 | 0
2058 | 0 | 0 | 0 | 0 | 0 | 0 | 0 | 0 | 0 | 0 | 0 | 0 | 0 | 0
2059 | 0 | 0 | 0 | 0 | 0 | 0 | 0 | 0 | 0 | 0 | 0 | 0 | 0 | 0
2060 | 0 | 0 | 0 | 0 | 0 | 0 | 0 | 0 | 0 | 0 | 0 | 0 | 0 | 0
2061 | 0 | 0 | 0 | 0 | 0 | 0 | 0 | 0 | 0 | 0 | 0 | 0 | 0 | 0
2062 | 0 | 0 | 0 | 0 | 0 | 0 | 0 | 0 | 0 | 0 | 0 | 0 | 0 | 0
2063 | 0 | 0 | 0 | 0 | 0 | 0 | 0 | 0 | 0 | 0 | 0 | 0 | 0 | 0
2064 | 0 | 0 | 0 | 0 | 0 | 0 | 0 | 0 | 0 | 0 | 0 | 0 | 0 | 0
2065 | 0 | 0 | 0 | 0 | 0 | 0 | 0 | 0 | 0 | 0 | 0 | 0 | 0 | 0
2066 | 0 | 0 | 0 | 0 | 0 | 0 | 0 | 0 | 0 | 0 | 0 | 0 | 0 | 0
2067 | 0 | 0 | 0 | 0 | 0 | 0 | 0 | 0 | 0 | 0 | 0 | 0 | 0 | 0
2068 | 0 | 0 | 0 | 0 | 0 | 0 | 0 | 0 | 0 | 0 | 0 | 0 | 0 | 0
2069 | 0 | 0 | 0 | 0 | 0 | 0 | 0 | 0 | 0 | 0 | 0 | 0 | 0 | 0
2070 | 0 | 0 | 0 | 0 | 0 | 0 | 0 | 0 | 0 | 0 | 0 | 0 | 0 | 0
2071 | 0 | 0 | 0 | 0 | 0 | 0 | 0 | 0 | 0 | 0 | 0 | 0 | 0 | 0
2072 | 0 | 0 | 0 | 0 | 0 | 0 | 0 | 0 | 0 | 0 | 0 | 0 | 0 | 0
2073 | 0 | 0 | 0 | 0 | 0 | 0 | 0 | 0 | 0 | 0 | 0 | 0 | 0 | 0
2074 | 0 | 0 | 0 | 0 | 0 | 0 | 0 | 0 | 0 | 0 | 0 | 0 | 0 | 0
2075 | 0 | 0 | 0 | 0 | 0 | 0 | 0 | 0 | 0 | 0 | 0 | 0 | 0 | 0
2076 | 0 | 0 | 0 | 0 | 0 | 0 | 0 | 0 | 0 | 0 | 0 | 0 | 0 | 0
2077 | 0 | 0 | 0 | 0 | 0 | 0 | 0 | 0 | 0 | 0 | 0 | 0 | 0 | 0
2078 | 0 | 0 | 0 | 0 | 0 | 0 | 0 | 0 | 0 | 0 | 0 | 0 | 0 | 0
2079 | 0 | 0 | 0 | 0 | 0 | 0 | 0 | 0 | 0 | 0 | 0 | 0 | 0 | 0
2080 | 0 | 0 | 0 | 0 | 0 | 0 | 0 | 0 | 0 | 0 | 0 | 0 | 0 | 0
Note on J11: Inert waste are wastes that do not contain degradable organic carbon (i.e., DOC=0). E.g., plastic, glass, metal etc.
Note on C13: 1 gigagram (Gg) is 1000 tonnes

## Recovery_OX
Methane Recovery and methane oxidised in top layer (OX)
Enter the total amount of methane recovered
from all SWDS.
| Amount of Methane Recovered from SWDS | References / remarks | Fraction recovered methane | Methane oxidised (OX) | References/remarks
IPCC default | 0 |  |  | 0
Year | Gg |  |  | Fraction
2000 | 0 |  | 0 | 0
2001 | 0 |  | 0 | 0
2002 | 0 |  | 0 | 0
2003 | 0 |  | 0 | 0
2004 | 0 |  | 0 | 0
2005 | 0 |  | 0 | 0
2006 | 0 |  | 0 | 0
2007 | 0 |  | 0 | 0
2008 | 0 |  | 0 | 0
2009 | 0 |  | 0 | 0
2010 | 0 |  | 0 | 0
2011 | 0 |  | 0 | 0
2012 | 0 |  | 0 | 0
2013 | 0 |  | 0 | 0
2014 | 0 |  | 0 | 0
2015 | 0 |  | 0 | 0
2016 | 0 |  | 0 | 0
2017 | 0 |  | 0 | 0
2018 | 0 |  | 0 | 0
2019 | 0 |  | 0 | 0
2020 | 0 |  | 0 | 0
2021 | 0 |  | 0 | 0
2022 | 0 |  | 0 | 0
2023 | 0 |  | 0 | 0
2024 | 0 |  | 0 | 0
2025 | 0 |  | 0 | 0
2026 | 0 |  | 0 | 0
2027 | 0 |  | 0 | 0
2028 | 0 |  | 0 | 0
2029 | 0 |  | 0 | 0
2030 | 0 |  | 0 | 0
2031 | 0 |  | 0 | 0
2032 | 0 |  | 0 | 0
2033 | 0 |  | 0 | 0
2034 | 0 |  | 0 | 0
2035 | 0 |  | 0 | 0
2036 | 0 |  | 0 | 0
2037 | 0 |  | 0 | 0
2038 | 0 |  | 0 | 0
2039 | 0 |  | 0 | 0
2040 | 0 |  | 0 | 0
2041 | 0 |  | 0 | 0
2042 | 0 |  | 0 | 0
2043 | 0 |  | 0 | 0
2044 | 0 |  | 0 | 0
2045 | 0 |  | 0 | 0
2046 | 0 |  | 0 | 0
2047 | 0 |  | 0 | 0
2048 | 0 |  | 0 | 0
2049 | 0 |  | 0 | 0
2050 | 0 |  | 0 | 0
2051 | 0 |  | 0 | 0
2052 | 0 |  | 0 | 0
2053 | 0 |  | 0 | 0
2054 | 0 |  | 0 | 0
2055 | 0 |  | 0 | 0
2056 | 0 |  | 0 | 0
2057 | 0 |  | 0 | 0
2058 | 0 |  | 0 | 0
2059 | 0 |  | 0 | 0
2060 | 0 |  | 0 | 0
2061 | 0 |  | 0 | 0
2062 | 0 |  | 0 | 0
2063 | 0 |  | 0 | 0
2064 | 0 |  | 0 | 0
2065 | 0 |  | 0 | 0
2066 | 0 |  | 0 | 0
2067 | 0 |  | 0 | 0
2068 | 0 |  | 0 | 0
2069 | 0 |  | 0 | 0
2070 | 0 |  | 0 | 0
2071 | 0 |  | 0 | 0
2072 | 0 |  | 0 | 0
2073 | 0 |  | 0 | 0
2074 | 0 |  | 0 | 0
2075 | 0 |  | 0 | 0
2076 | 0 |  | 0 | 0
2077 | 0 |  | 0 | 0
2078 | 0 |  | 0 | 0
2079 | 0 |  | 0 | 0
2080 | 0 |  | 0 | 0
Note on C11: 1 gigagram (Gg) is 1000 tonnes

## Results
Results
City |  |  | Province |  |  | Country
Paser |  |  | Kalimantan Timur |  |  | Indonesia
Enter starting year, industrial waste disposal data and methane recovery into the yellow cells.
MSW activity data is entered on MSW sheet
| Methane generated | [12 empty] | Methane generated
Year | Food Waste | Paper /cardboard | Nappies | Garden /park | Wood | Textile | Sludge | MSW | Industrial | Total | Methane recovery | Methane emission | Year | Food Waste | Paper /cardboard | Nappies | Garden /park | Wood | Textile | Sludge | MSW | Industrial | Total | Methane recovery | Methane emission
| A | B | C | D | E | F | G | H | I | K | L | M = (K-L)*(1-OX) |  | A | B | C | D | E | F | G | H | I | K | L | M = (K-L)*(1-OX)
[12 empty] | Gg |  | Gg | Gg | Gg | Gg | Gg | Gg | Gg | Gg | Gg | Gg | Gg | Gg | bar: A to L
2000 | 0 | 0 | 0 | 0 | 0 | 0 | 0 |  | 0 | 0 | 0 | 0 | 2000 | 0 | 0 | 0 | 0 | 0 | 0 | 0 |  | 0 | 0 | 0 | 0
2001 | 0.14163 | 0.0074372 | 0.023452 | 0 | 0 | 0.0017609 | 0 |  | 0 | 0.17428 | 0 | 0.17428 | 2001 | 0.094755 | 0.015366 | 0 | 0 | 0.0064495 | 0.0019297 | 0 |  | 0 | 0.1185 | 0 | 0.1185
2002 | 0.23949 | 0.014525 | 0.043722 | 0 | 0 | 0.003439 | 0 |  | 0 | 0.30117 | 0 | 0.30117 | 2002 | 0.16023 | 0.030011 | 0 | 0 | 0.01281 | 0.0037688 | 0 |  | 0 | 0.20682 | 0 | 0.20682
2003 | 0.25035 | 0.01826 | 0.051759 | 0 | 0 | 0.0043232 | 0 |  | 0 | 0.32469 | 0 | 0.32469 | 2003 | 0.1675 | 0.037727 | 0 | 0 | 0.01646 | 0.0047378 | 0 |  | 0 | 0.22642 | 0 | 0.22642
2004 | 0.25917 | 0.021823 | 0.058795 | 0 | 0 | 0.0051668 | 0 |  | 0 | 0.34495 | 0 | 0.34495 | 2004 | 0.1734 | 0.045088 | 0 | 0 | 0.020054 | 0.0056622 | 0 |  | 0 | 0.2442 | 0 | 0.2442
2005 | 0.26452 | 0.025115 | 0.064637 | 0 | 0 | 0.0059462 | 0 |  | 0 | 0.36021 | 0 | 0.36021 | 2005 | 0.17697 | 0.05189 | 0 | 0 | 0.023498 | 0.0065164 | 0 |  | 0 | 0.25888 | 0 | 0.25888
2006 | 0.271 | 0.028337 | 0.070046 | 0 | 0 | 0.0067091 | 0 |  | 0 | 0.37609 | 0 | 0.37609 | 2006 | 0.18131 | 0.058547 | 0 | 0 | 0.026957 | 0.0073524 | 0 |  | 0 | 0.27417 | 0 | 0.27417
2007 | 0.27634 | 0.031393 | 0.074774 | 0 | 0 | 0.0074327 | 0 |  | 0 | 0.38994 | 0 | 0.38994 | 2007 | 0.18489 | 0.064862 | 0 | 0 | 0.030341 | 0.0081455 | 0 |  | 0 | 0.28823 | 0 | 0.28823
2008 | 0.2809 | 0.034294 | 0.078924 | 0 | 0 | 0.0081196 | 0 |  | 0 | 0.40223 | 0 | 0.40223 | 2008 | 0.18793 | 0.070856 | 0 | 0 | 0.033654 | 0.0088981 | 0 |  | 0 | 0.30134 | 0 | 0.30134
2009 | 0.28488 | 0.037048 | 0.08258 | 0 | 0 | 0.0087715 | 0 |  | 0 | 0.41328 | 0 | 0.41328 | 2009 | 0.1906 | 0.076545 | 0 | 0 | 0.036895 | 0.0096126 | 0 |  | 0 | 0.31365 | 0 | 0.31365
2010 | 0.28842 | 0.039661 | 0.085809 | 0 | 0 | 0.0093903 | 0 |  | 0 | 0.42328 | 0 | 0.42328 | 2010 | 0.19297 | 0.081944 | 0 | 0 | 0.040064 | 0.010291 | 0 |  | 0 | 0.32527 | 0 | 0.32527
2011 | 0.31507 | 0.043372 | 0.092551 | 0 | 0 | 0.010269 | 0 |  | 0 | 0.46126 | 0 | 0.46126 | 2011 | 0.21079 | 0.089612 | 0 | 0 | 0.04423 | 0.011254 | 0 |  | 0 | 0.35589 | 0 | 0.35589
2012 | 0.32545 | 0.04644 | 0.097001 | 0 | 0 | 0.010995 | 0 |  | 0 | 0.47988 | 0 | 0.47988 | 2012 | 0.21774 | 0.09595 | 0 | 0 | 0.047911 | 0.01205 | 0 |  | 0 | 0.37365 | 0 | 0.37365
2013 | 0.33545 | 0.049459 | 0.10126 | 0 | 0 | 0.01171 | 0 |  | 0 | 0.49788 | 0 | 0.49788 | 2013 | 0.22443 | 0.10219 | 0 | 0 | 0.051605 | 0.012833 | 0 |  | 0 | 0.39106 | 0 | 0.39106
2014 | 0.34498 | 0.052423 | 0.10532 | 0 | 0 | 0.012412 | 0 |  | 0 | 0.51513 | 0 | 0.51513 | 2014 | 0.2308 | 0.10831 | 0 | 0 | 0.0553 | 0.013602 | 0 |  | 0 | 0.40802 | 0 | 0.40802
2015 | 0.35433 | 0.055343 | 0.10924 | 0 | 0 | 0.013103 | 0 |  | 0 | 0.53202 | 0 | 0.53202 | 2015 | 0.23707 | 0.11435 | 0 | 0 | 0.059003 | 0.01436 | 0 |  | 0 | 0.42477 | 0 | 0.42477
2016 | 0.36355 | 0.05822 | 0.11303 | 0 | 0 | 0.013784 | 0 |  | 0 | 0.54858 | 0 | 0.54858 | 2016 | 0.24323 | 0.12029 | 0 | 0 | 0.062713 | 0.015106 | 0 |  | 0 | 0.44134 | 0 | 0.44134
2017 | 0.37259 | 0.061052 | 0.1167 | 0 | 0 | 0.014455 | 0 |  | 0 | 0.5648 | 0 | 0.5648 | 2017 | 0.24928 | 0.12614 | 0 | 0 | 0.066426 | 0.015841 | 0 |  | 0 | 0.45769 | 0 | 0.45769
2018 | 0.38273 | 0.063908 | 0.12048 | 0 | 0 | 0.015131 | 0 |  | 0 | 0.58224 | 0 | 0.58224 | 2018 | 0.25606 | 0.13204 | 0 | 0 | 0.070196 | 0.016582 | 0 |  | 0 | 0.47488 | 0 | 0.47488
2019 | 0.39346 | 0.066777 | 0.12431 | 0 | 0 | 0.01581 | 0 |  | 0 | 0.60036 | 0 | 0.60036 | 2019 | 0.26324 | 0.13797 | 0 | 0 | 0.074017 | 0.017326 | 0 |  | 0 | 0.49255 | 0 | 0.49255
2020 | 0.40459 | 0.069658 | 0.1282 | 0 | 0 | 0.016493 | 0 |  | 0 | 0.61894 | 0 | 0.61894 | 2020 | 0.27069 | 0.14392 | 0 | 0 | 0.077885 | 0.018074 | 0 |  | 0 | 0.51057 | 0 | 0.51057
2021 | 0.41599 | 0.072552 | 0.13213 | 0 | 0 | 0.017178 | 0 |  | 0 | 0.63785 | 0 | 0.63785 | 2021 | 0.27832 | 0.1499 | 0 | 0 | 0.081799 | 0.018825 | 0 |  | 0 | 0.52884 | 0 | 0.52884
2022 | 0.42757 | 0.075457 | 0.1361 | 0 | 0 | 0.017865 | 0 |  | 0 | 0.65699 | 0 | 0.65699 | 2022 | 0.28606 | 0.1559 | 0 | 0 | 0.085758 | 0.019578 | 0 |  | 0 | 0.5473 | 0 | 0.5473
2023 | 0.43926 | 0.078372 | 0.1401 | 0 | 0 | 0.018556 | 0 |  | 0 | 0.67629 | 0 | 0.67629 | 2023 | 0.29389 | 0.16193 | 0 | 0 | 0.08976 | 0.020335 | 0 |  | 0 | 0.56591 | 0 | 0.56591
2024 | 0.45104 | 0.081297 | 0.14413 | 0 | 0 | 0.019248 | 0 |  | 0 | 0.69572 | 0 | 0.69572 | 2024 | 0.30177 | 0.16797 | 0 | 0 | 0.093804 | 0.021094 | 0 |  | 0 | 0.58463 | 0 | 0.58463
2025 | 0.46287 | 0.08423 | 0.14818 | 0 | 0 | 0.019943 | 0 |  | 0 | 0.71522 | 0 | 0.71522 | 2025 | 0.30968 | 0.17403 | 0 | 0 | 0.097888 | 0.021855 | 0 |  | 0 | 0.60345 | 0 | 0.60345
2026 | 0.47474 | 0.087172 | 0.15225 | 0 | 0 | 0.020639 | 0 |  | 0 | 0.7348 | 0 | 0.7348 | 2026 | 0.31762 | 0.18011 | 0 | 0 | 0.10201 | 0.022618 | 0 |  | 0 | 0.62236 | 0 | 0.62236
2027 | 0.48663 | 0.090122 | 0.15633 | 0 | 0 | 0.021338 | 0 |  | 0 | 0.75442 | 0 | 0.75442 | 2027 | 0.32558 | 0.1862 | 0 | 0 | 0.10617 | 0.023384 | 0 |  | 0 | 0.64134 | 0 | 0.64134
2028 | 0.49854 | 0.09308 | 0.16043 | 0 | 0 | 0.022038 | 0 |  | 0 | 0.77409 | 0 | 0.77409 | 2028 | 0.33354 | 0.19231 | 0 | 0 | 0.11037 | 0.024151 | 0 |  | 0 | 0.66038 | 0 | 0.66038
2029 | 0.51046 | 0.096044 | 0.16454 | 0 | 0 | 0.02274 | 0 |  | 0 | 0.79378 | 0 | 0.79378 | 2029 | 0.34152 | 0.19844 | 0 | 0 | 0.1146 | 0.02492 | 0 |  | 0 | 0.67947 | 0 | 0.67947
2030 | 0.52238 | 0.099014 | 0.16866 | 0 | 0 | 0.023443 | 0 |  | 0 | 0.8135 | 0 | 0.8135 | 2030 | 0.3495 | 0.20457 | 0 | 0 | 0.11886 | 0.025691 | 0 |  | 0 | 0.69863 | 0 | 0.69863
2031 | 0.53431 | 0.10199 | 0.17278 | 0 | 0 | 0.024147 | 0 |  | 0 | 0.83324 | 0 | 0.83324 | 2031 | 0.35748 | 0.21072 | 0 | 0 | 0.12316 | 0.026463 | 0 |  | 0 | 0.71783 | 0 | 0.71783
2032 | 0.35816 | 0.095095 | 0.14577 | 0 | 0 | 0.022515 | 0 |  | 0 | 0.62154 | 0 | 0.62154 | 2032 | 0.23963 | 0.19648 | 0 | 0 | 0.11893 | 0.024674 | 0 |  | 0 | 0.5797 | 0 | 0.5797
2033 | 0.24008 | 0.088666 | 0.12298 | 0 | 0 | 0.020993 | 0 |  | 0 | 0.47272 | 0 | 0.47272 | 2033 | 0.16063 | 0.18319 | 0 | 0 | 0.11483 | 0.023006 | 0 |  | 0 | 0.48166 | 0 | 0.48166
2034 | 0.16093 | 0.082672 | 0.10376 | 0 | 0 | 0.019574 | 0 |  | 0 | 0.36693 | 0 | 0.36693 | 2034 | 0.10767 | 0.17081 | 0 | 0 | 0.11088 | 0.02145 | 0 |  | 0 | 0.41082 | 0 | 0.41082
2035 | 0.10788 | 0.077083 | 0.087535 | 0 | 0 | 0.01825 | 0 |  | 0 | 0.29074 | 0 | 0.29074 | 2035 | 0.072174 | 0.15926 | 0 | 0 | 0.10707 | 0.02 | 0 |  | 0 | 0.35851 | 0 | 0.35851
2036 | 0.072312 | 0.071871 | 0.07385 | 0 | 0 | 0.017016 | 0 |  | 0 | 0.23505 | 0 | 0.23505 | 2036 | 0.04838 | 0.14849 | 0 | 0 | 0.10339 | 0.018648 | 0 |  | 0 | 0.31891 | 0 | 0.31891
2037 | 0.048472 | 0.067012 | 0.062305 | 0 | 0 | 0.015866 | 0 |  | 0 | 0.19366 | 0 | 0.19366 | 2037 | 0.03243 | 0.13846 | 0 | 0 | 0.099832 | 0.017387 | 0 |  | 0 | 0.28811 | 0 | 0.28811
2038 | 0.032492 | 0.062482 | 0.052564 | 0 | 0 | 0.014793 | 0 |  | 0 | 0.16233 | 0 | 0.16233 | 2038 | 0.021738 | 0.12909 | 0 | 0 | 0.096399 | 0.016212 | 0 |  | 0 | 0.26344 | 0 | 0.26344
2039 | 0.02178 | 0.058258 | 0.044347 | 0 | 0 | 0.013793 | 0 |  | 0 | 0.13818 | 0 | 0.13818 | 2039 | 0.014572 | 0.12037 | 0 | 0 | 0.093083 | 0.015116 | 0 |  | 0 | 0.24314 | 0 | 0.24314
2040 | 0.014599 | 0.054319 | 0.037414 | 0 | 0 | 0.012861 | 0 |  | 0 | 0.11919 | 0 | 0.11919 | 2040 | 0.0097677 | 0.11223 | 0 | 0 | 0.089882 | 0.014094 | 0 |  | 0 | 0.22597 | 0 | 0.22597
2041 | 0.0097863 | 0.050647 | 0.031565 | 0 | 0 | 0.011991 | 0 |  | 0 | 0.10399 | 0 | 0.10399 | 2041 | 0.0065475 | 0.10464 | 0 | 0 | 0.08679 | 0.013141 | 0 |  | 0 | 0.21112 | 0 | 0.21112
2042 | 0.00656 | 0.047223 | 0.02663 | 0 | 0 | 0.011181 | 0 |  | 0 | 0.091593 | 0 | 0.091593 | 2042 | 0.0043889 | 0.097568 | 0 | 0 | 0.083805 | 0.012253 | 0 |  | 0 | 0.19801 | 0 | 0.19801
2043 | 0.0043973 | 0.04403 | 0.022467 | 0 | 0 | 0.010425 | 0 |  | 0 | 0.081319 | 0 | 0.081319 | 2043 | 0.002942 | 0.090972 | 0 | 0 | 0.080923 | 0.011424 | 0 |  | 0 | 0.18626 | 0 | 0.18626
2044 | 0.0029476 | 0.041054 | 0.018954 | 0 | 0 | 0.0097199 | 0 |  | 0 | 0.072675 | 0 | 0.072675 | 2044 | 0.0019721 | 0.084821 | 0 | 0 | 0.078139 | 0.010652 | 0 |  | 0 | 0.17558 | 0 | 0.17558
2045 | 0.0019758 | 0.038278 | 0.015991 | 0 | 0 | 0.0090628 | 0 |  | 0 | 0.065308 | 0 | 0.065308 | 2045 | 0.0013219 | 0.079087 | 0 | 0 | 0.075452 | 0.0099318 | 0 |  | 0 | 0.16579 | 0 | 0.16579
2046 | 0.0013244 | 0.03569 | 0.013491 | 0 | 0 | 0.0084501 | 0 |  | 0 | 0.058956 | 0 | 0.058956 | 2046 | 0.00088611 | 0.07374 | 0 | 0 | 0.072857 | 0.0092604 | 0 |  | 0 | 0.15674 | 0 | 0.15674
2047 | 0.00088779 | 0.033277 | 0.011382 | 0 | 0 | 0.0078788 | 0 |  | 0 | 0.053426 | 0 | 0.053426 | 2047 | 0.00059397 | 0.068755 | 0 | 0 | 0.070351 | 0.0086343 | 0 |  | 0 | 0.14833 | 0 | 0.14833
2048 | 0.00059511 | 0.031028 | 0.0096026 | 0 | 0 | 0.0073462 | 0 |  | 0 | 0.048572 | 0 | 0.048572 | 2048 | 0.00039815 | 0.064107 | 0 | 0 | 0.067931 | 0.0080506 | 0 |  | 0 | 0.14049 | 0 | 0.14049
2049 | 0.00039891 | 0.02893 | 0.0081014 | 0 | 0 | 0.0068495 | 0 |  | 0 | 0.04428 | 0 | 0.04428 | 2049 | 0.00026689 | 0.059773 | 0 | 0 | 0.065595 | 0.0075063 | 0 |  | 0 | 0.13314 | 0 | 0.13314
2050 | 0.0002674 | 0.026974 | 0.0068349 | 0 | 0 | 0.0063865 | 0 |  | 0 | 0.040463 | 0 | 0.040463 | 2050 | 0.0001789 | 0.055732 | 0 | 0 | 0.063339 | 0.0069989 | 0 |  | 0 | 0.12625 | 0 | 0.12625
2051 | 0.00017924 | 0.02515 | 0.0057663 | 0 | 0 | 0.0059547 | 0 |  | 0 | 0.037051 | 0 | 0.037051 | 2051 | 0.00011992 | 0.051964 | 0 | 0 | 0.06116 | 0.0065257 | 0 |  | 0 | 0.11977 | 0 | 0.11977
2052 | 0.00012015 | 0.02345 | 0.0048649 | 0 | 0 | 0.0055521 | 0 |  | 0 | 0.033987 | 0 | 0.033987 | 2052 | 8.0386e-05 | 0.048451 | 0 | 0 | 0.059056 | 0.0060845 | 0 |  | 0 | 0.11367 | 0 | 0.11367
2053 | 8.0539e-05 | 0.021865 | 0.0041043 | 0 | 0 | 0.0051768 | 0 |  | 0 | 0.031226 | 0 | 0.031226 | 2053 | 5.3884e-05 | 0.045175 | 0 | 0 | 0.057025 | 0.0056732 | 0 |  | 0 | 0.10793 | 0 | 0.10793
2054 | 5.3987e-05 | 0.020387 | 0.0034627 | 0 | 0 | 0.0048268 | 0 |  | 0 | 0.02873 | 0 | 0.02873 | 2054 | 3.612e-05 | 0.042121 | 0 | 0 | 0.055064 | 0.0052896 | 0 |  | 0 | 0.10251 | 0 | 0.10251
2055 | 3.6188e-05 | 0.019008 | 0.0029213 | 0 | 0 | 0.0045005 | 0 |  | 0 | 0.026466 | 0 | 0.026466 | 2055 | 2.4212e-05 | 0.039273 | 0 | 0 | 0.05317 | 0.004932 | 0 |  | 0 | 0.0974 | 0 | 0.0974
2056 | 2.4258e-05 | 0.017723 | 0.0024646 | 0 | 0 | 0.0041962 | 0 |  | 0 | 0.024408 | 0 | 0.024408 | 2056 | 1.623e-05 | 0.036618 | 0 | 0 | 0.051341 | 0.0045986 | 0 |  | 0 | 0.092574 | 0 | 0.092574
2057 | 1.6261e-05 | 0.016525 | 0.0020793 | 0 | 0 | 0.0039125 | 0 |  | 0 | 0.022533 | 0 | 0.022533 | 2057 | 1.0879e-05 | 0.034143 | 0 | 0 | 0.049575 | 0.0042877 | 0 |  | 0 | 0.088017 | 0 | 0.088017
2058 | 1.09e-05 | 0.015408 | 0.0017542 | 0 | 0 | 0.003648 | 0 |  | 0 | 0.020821 | 0 | 0.020821 | 2058 | 7.2924e-06 | 0.031834 | 0 | 0 | 0.04787 | 0.0039978 | 0 |  | 0 | 0.08371 | 0 | 0.08371
2059 | 7.3063e-06 | 0.014366 | 0.00148 | 0 | 0 | 0.0034014 | 0 |  | 0 | 0.019255 | 0 | 0.019255 | 2059 | 4.8883e-06 | 0.029682 | 0 | 0 | 0.046224 | 0.0037275 | 0 |  | 0 | 0.079638 | 0 | 0.079638
2060 | 4.8976e-06 | 0.013395 | 0.0012486 | 0 | 0 | 0.0031714 | 0 |  | 0 | 0.01782 | 0 | 0.01782 | 2060 | 3.2767e-06 | 0.027675 | 0 | 0 | 0.044634 | 0.0034755 | 0 |  | 0 | 0.075788 | 0 | 0.075788
2061 | 3.2829e-06 | 0.012489 | 0.0010534 | 0 | 0 | 0.002957 | 0 |  | 0 | 0.016503 | 0 | 0.016503 | 2061 | 2.1964e-06 | 0.025804 | 0 | 0 | 0.043099 | 0.0032406 | 0 |  | 0 | 0.072146 | 0 | 0.072146
2062 | 2.2006e-06 | 0.011645 | 0.00088873 | 0 | 0 | 0.0027571 | 0 |  | 0 | 0.015293 | 0 | 0.015293 | 2062 | 1.4723e-06 | 0.02406 | 0 | 0 | 0.041616 | 0.0030215 | 0 |  | 0 | 0.068699 | 0 | 0.068699
2063 | 1.4751e-06 | 0.010858 | 0.00074979 | 0 | 0 | 0.0025707 | 0 |  | 0 | 0.01418 | 0 | 0.01418 | 2063 | 9.8692e-07 | 0.022433 | 0 | 0 | 0.040185 | 0.0028172 | 0 |  | 0 | 0.065436 | 0 | 0.065436
2064 | 9.888e-07 | 0.010124 | 0.00063257 | 0 | 0 | 0.0023969 | 0 |  | 0 | 0.013154 | 0 | 0.013154 | 2064 | 6.6155e-07 | 0.020917 | 0 | 0 | 0.038803 | 0.0026267 | 0 |  | 0 | 0.062347 | 0 | 0.062347
2065 | 6.6281e-07 | 0.0094393 | 0.00053368 | 0 | 0 | 0.0022349 | 0 |  | 0 | 0.012208 | 0 | 0.012208 | 2065 | 4.4345e-07 | 0.019503 | 0 | 0 | 0.037468 | 0.0024492 | 0 |  | 0 | 0.05942 | 0 | 0.05942
2066 | 4.443e-07 | 0.0088011 | 0.00045025 | 0 | 0 | 0.0020838 | 0 |  | 0 | 0.011336 | 0 | 0.011336 | 2066 | 2.9726e-07 | 0.018184 | 0 | 0 | 0.03618 | 0.0022836 | 0 |  | 0 | 0.056648 | 0 | 0.056648
2067 | 2.9782e-07 | 0.0082061 | 0.00037986 | 0 | 0 | 0.0019429 | 0 |  | 0 | 0.010529 | 0 | 0.010529 | 2067 | 1.9926e-07 | 0.016955 | 0 | 0 | 0.034935 | 0.0021292 | 0 |  | 0 | 0.054019 | 0 | 0.054019
2068 | 1.9964e-07 | 0.0076513 | 0.00032047 | 0 | 0 | 0.0018115 | 0 |  | 0 | 0.0097835 | 0 | 0.0097835 | 2068 | 1.3357e-07 | 0.015808 | 0 | 0 | 0.033734 | 0.0019853 | 0 |  | 0 | 0.051527 | 0 | 0.051527
2069 | 1.3382e-07 | 0.007134 | 0.00027037 | 0 | 0 | 0.0016891 | 0 |  | 0 | 0.0090936 | 0 | 0.0090936 | 2069 | 8.9532e-08 | 0.01474 | 0 | 0 | 0.032573 | 0.001851 | 0 |  | 0 | 0.049164 | 0 | 0.049164
2070 | 8.9702e-08 | 0.0066517 | 0.0002281 | 0 | 0 | 0.0015749 | 0 |  | 0 | 0.0084548 | 0 | 0.0084548 | 2070 | 6.0015e-08 | 0.013743 | 0 | 0 | 0.031453 | 0.0017259 | 0 |  | 0 | 0.046922 | 0 | 0.046922
2071 | 6.0129e-08 | 0.006202 | 0.00019244 | 0 | 0 | 0.0014684 | 0 |  | 0 | 0.0078629 | 0 | 0.0078629 | 2071 | 4.0229e-08 | 0.012814 | 0 | 0 | 0.030371 | 0.0016092 | 0 |  | 0 | 0.044795 | 0 | 0.044795
2072 | 4.0306e-08 | 0.0057827 | 0.00016236 | 0 | 0 | 0.0013691 | 0 |  | 0 | 0.0073143 | 0 | 0.0073143 | 2072 | 2.6966e-08 | 0.011948 | 0 | 0 | 0.029327 | 0.0015004 | 0 |  | 0 | 0.042775 | 0 | 0.042775
2073 | 2.7018e-08 | 0.0053918 | 0.00013697 | 0 | 0 | 0.0012766 | 0 |  | 0 | 0.0068054 | 0 | 0.0068054 | 2073 | 1.8076e-08 | 0.01114 | 0 | 0 | 0.028318 | 0.001399 | 0 |  | 0 | 0.040857 | 0 | 0.040857
2074 | 1.8111e-08 | 0.0050273 | 0.00011556 | 0 | 0 | 0.0011903 | 0 |  | 0 | 0.0063331 | 0 | 0.0063331 | 2074 | 1.2117e-08 | 0.010387 | 0 | 0 | 0.027344 | 0.0013044 | 0 |  | 0 | 0.039035 | 0 | 0.039035
2075 | 1.214e-08 | 0.0046874 | 9.7494e-05 | 0 | 0 | 0.0011098 | 0 |  | 0 | 0.0058947 | 0 | 0.0058947 | 2075 | 8.1221e-09 | 0.0096847 | 0 | 0 | 0.026403 | 0.0012162 | 0 |  | 0 | 0.037304 | 0 | 0.037304
2076 | 8.1376e-09 | 0.0043705 | 8.2252e-05 | 0 | 0 | 0.0010348 | 0 |  | 0 | 0.0054875 | 0 | 0.0054875 | 2076 | 5.4444e-09 | 0.00903 | 0 | 0 | 0.025495 | 0.001134 | 0 |  | 0 | 0.035659 | 0 | 0.035659
2077 | 5.4548e-09 | 0.004075 | 6.9394e-05 | 0 | 0 | 0.00096481 | 0 |  | 0 | 0.0051092 | 0 | 0.0051092 | 2077 | 3.6495e-09 | 0.0084195 | 0 | 0 | 0.024618 | 0.0010573 | 0 |  | 0 | 0.034095 | 0 | 0.034095
2078 | 3.6565e-09 | 0.0037995 | 5.8545e-05 | 0 | 0 | 0.00089959 | 0 |  | 0 | 0.0047577 | 0 | 0.0047577 | 2078 | 2.4463e-09 | 0.0078503 | 0 | 0 | 0.023772 | 0.00098585 | 0 |  | 0 | 0.032608 | 0 | 0.032608
2079 | 2.451e-09 | 0.0035427 | 4.9392e-05 | 0 | 0 | 0.00083877 | 0 |  | 0 | 0.0044308 | 0 | 0.0044308 | 2079 | 1.6398e-09 | 0.0073195 | 0 | 0 | 0.022954 | 0.0009192 | 0 |  | 0 | 0.031193 | 0 | 0.031193
2080 | 1.643e-09 | 0.0033032 | 4.1671e-05 | 0 | 0 | 0.00078206 | 0 |  | 0 | 0.0041269 | 0 | 0.0041269 | 2080 | 1.0992e-09 | 0.0068247 | 0 | 0 | 0.022165 | 0.00085705 | 0 |  | 0 | 0.029846 | 0 | 0.029846
Note on O13: Final summation. Adds the methane produced from the different materials and subtracts the methane recovery. Finally it subtracts the methane oxidation in the top layer. Equation 10 on the Theory sheet.
Note on AF13: Final summation. Adds the methane produced from the different materials and subtracts the methane recovery. Finally it subtracts the methane oxidation in the top layer. Equation 10 on the Theory sheet.
Note on C15: 1 gigagram (Gg) is 1000 tonnes
Note on T15: 1 gigagram (Gg) is 1000 tonnes
Dry Basis
Wet Basis

## HWP
Harwested Wood Products
This sheet gives information on the methane emission from HWP, and HWP C long-term stored in SWDS
| Long-term stored C |  |  | Long term stored C accumulated |  |  | CH4 generated |  |  | CH4 emitted
Year | Garden C | Paper C | Wood C | Garden C | Paper C | Wood C | Garden | Paper | Wood | Garden | Paper | Wood
| Gg | Gg | Gg | Gg | Gg | Gg | Gg | Gg | Gg | Gg | Gg | Gg
1950 | 0 | 0.34093 | 0.28127 | 0 | 0.34093 | 0.28127 | 0 | 0 | 0 | 0 | 0 | 0
1951 | 0 | 0.34798 | 0.28708 | 0 | 0.68891 | 0.56835 | 0 | 0.011156 | 0 | 0 | 0.011156 | 0
1952 | 0 | 0.21621 | 0.17837 | 0 | 0.90512 | 0.74672 | 0 | 0.021788 | 0 | 0 | 0.021788 | 0
1953 | 0 | 0.21992 | 0.18143 | 0 | 1.125 | 0.92816 | 0 | 0.02739 | 0 | 0 | 0.02739 | 0
1954 | 0 | 0.21855 | 0.18031 | 0 | 1.3436 | 1.1085 | 0 | 0.032734 | 0 | 0 | 0.032734 | 0
1955 | 0 | 0.22553 | 0.18606 | 0 | 1.5691 | 1.2945 | 0 | 0.037672 | 0 | 0 | 0.037672 | 0
1956 | 0 | 0.22794 | 0.18805 | 0 | 1.7971 | 1.4826 | 0 | 0.042505 | 0 | 0 | 0.042505 | 0
1957 | 0 | 0.23027 | 0.18998 | 0 | 2.0273 | 1.6725 | 0 | 0.04709 | 0 | 0 | 0.04709 | 0
1958 | 0 | 0.23251 | 0.19182 | 0 | 2.2598 | 1.8644 | 0 | 0.051441 | 0 | 0 | 0.051441 | 0
1959 | 0 | 0.23462 | 0.19356 | 0 | 2.4945 | 2.0579 | 0 | 0.055572 | 0 | 0 | 0.055572 | 0
1960 | 0 | 0.29304 | 0.24176 | 0 | 2.7875 | 2.2997 | 0 | 0.059492 | 0 | 0 | 0.059492 | 0
1961 | 0 | 0.27504 | 0.2269 | 0 | 3.0625 | 2.5266 | 0 | 0.065058 | 0 | 0 | 0.065058 | 0
1962 | 0 | 0.28235 | 0.23294 | 0 | 3.3449 | 2.7595 | 0 | 0.06966 | 0 | 0 | 0.06966 | 0
1963 | 0 | 0.28916 | 0.23855 | 0 | 3.6341 | 2.9981 | 0 | 0.074189 | 0 | 0 | 0.074189 | 0
1964 | 0 | 0.29631 | 0.24445 | 0 | 3.9304 | 3.2425 | 0 | 0.078635 | 0 | 0 | 0.078635 | 0
1965 | 0 | 0.30339 | 0.2503 | 0 | 4.2338 | 3.4928 | 0 | 0.083015 | 0 | 0 | 0.083015 | 0
1966 | 0 | 0.31029 | 0.25599 | 0 | 4.544 | 3.7488 | 0 | 0.08733 | 0 | 0 | 0.08733 | 0
1967 | 0 | 0.3201 | 0.26408 | 0 | 4.8641 | 4.0129 | 0 | 0.091579 | 0 | 0 | 0.091579 | 0
1968 | 0 | 0.32958 | 0.2719 | 0 | 5.1937 | 4.2848 | 0 | 0.095862 | 0 | 0 | 0.095862 | 0
1969 | 0 | 0.33906 | 0.27972 | 0 | 5.5328 | 4.5645 | 0 | 0.10017 | 0 | 0 | 0.10017 | 0
1970 | 0 | 0.34853 | 0.28754 | 0 | 5.8813 | 4.8521 | 0 | 0.10449 | 0 | 0 | 0.10449 | 0
1971 | 0 | 0.35801 | 0.29536 | 0 | 6.2393 | 5.1474 | 0 | 0.10883 | 0 | 0 | 0.10883 | 0
1972 | 0 | 0.36749 | 0.30318 | 0 | 6.6068 | 5.4506 | 0 | 0.11319 | 0 | 0 | 0.11319 | 0
1973 | 0 | 0.37696 | 0.31099 | 0 | 6.9838 | 5.7616 | 0 | 0.11756 | 0 | 0 | 0.11756 | 0
1974 | 0 | 0.38644 | 0.31881 | 0 | 7.3702 | 6.0804 | 0 | 0.12194 | 0 | 0 | 0.12194 | 0
1975 | 0 | 0.39592 | 0.32663 | 0 | 7.7661 | 6.4071 | 0 | 0.12635 | 0 | 0 | 0.12635 | 0
1976 | 0 | 0.40539 | 0.33445 | 0 | 8.1715 | 6.7415 | 0 | 0.13076 | 0 | 0 | 0.13076 | 0
1977 | 0 | 0.41487 | 0.34227 | 0 | 8.5864 | 7.0838 | 0 | 0.13518 | 0 | 0 | 0.13518 | 0
1978 | 0 | 0.42434 | 0.35008 | 0 | 9.0107 | 7.4338 | 0 | 0.13962 | 0 | 0 | 0.13962 | 0
1979 | 0 | 0.43382 | 0.3579 | 0 | 9.4445 | 7.7918 | 0 | 0.14407 | 0 | 0 | 0.14407 | 0
1980 | 0 | 0.4433 | 0.36572 | 0 | 9.8878 | 8.1575 | 0 | 0.14852 | 0 | 0 | 0.14852 | 0
1981 | 0 | 0 | 0 | 0 | 9.8878 | 8.1575 | 0 | 0.15299 | 0 | 0 | 0.15299 | 0
1982 | 0 | 0 | 0 | 0 | 9.8878 | 8.1575 | 0 | 0.14264 | 0 | 0 | 0.14264 | 0
1983 | 0 | 0 | 0 | 0 | 9.8878 | 8.1575 | 0 | 0.133 | 0 | 0 | 0.133 | 0
1984 | 0 | 0 | 0 | 0 | 9.8878 | 8.1575 | 0 | 0.12401 | 0 | 0 | 0.12401 | 0
1985 | 0 | 0 | 0 | 0 | 9.8878 | 8.1575 | 0 | 0.11562 | 0 | 0 | 0.11562 | 0
1986 | 0 | 0 | 0 | 0 | 9.8878 | 8.1575 | 0 | 0.10781 | 0 | 0 | 0.10781 | 0
1987 | 0 | 0 | 0 | 0 | 9.8878 | 8.1575 | 0 | 0.10052 | 0 | 0 | 0.10052 | 0
1988 | 0 | 0 | 0 | 0 | 9.8878 | 8.1575 | 0 | 0.093723 | 0 | 0 | 0.093723 | 0
1989 | 0 | 0 | 0 | 0 | 9.8878 | 8.1575 | 0 | 0.087387 | 0 | 0 | 0.087387 | 0
1990 | 0 | 0 | 0 | 0 | 9.8878 | 8.1575 | 0 | 0.081479 | 0 | 0 | 0.081479 | 0
1991 | 0 | 0 | 0 | 0 | 9.8878 | 8.1575 | 0 | 0.07597 | 0 | 0 | 0.07597 | 0
1992 | 0 | 0 | 0 | 0 | 9.8878 | 8.1575 | 0 | 0.070834 | 0 | 0 | 0.070834 | 0
1993 | 0 | 0 | 0 | 0 | 9.8878 | 8.1575 | 0 | 0.066045 | 0 | 0 | 0.066045 | 0
1994 | 0 | 0 | 0 | 0 | 9.8878 | 8.1575 | 0 | 0.06158 | 0 | 0 | 0.06158 | 0
1995 | 0 | 0 | 0 | 0 | 9.8878 | 8.1575 | 0 | 0.057417 | 0 | 0 | 0.057417 | 0
1996 | 0 | 0 | 0 | 0 | 9.8878 | 8.1575 | 0 | 0.053535 | 0 | 0 | 0.053535 | 0
1997 | 0 | 0 | 0 | 0 | 9.8878 | 8.1575 | 0 | 0.049916 | 0 | 0 | 0.049916 | 0
1998 | 0 | 0 | 0 | 0 | 9.8878 | 8.1575 | 0 | 0.046541 | 0 | 0 | 0.046541 | 0
1999 | 0 | 0 | 0 | 0 | 9.8878 | 8.1575 | 0 | 0.043395 | 0 | 0 | 0.043395 | 0
2000 | 0 | 0 | 0 | 0 | 9.8878 | 8.1575 | 0 | 0.040461 | 0 | 0 | 0.040461 | 0
2001 | 0 | 0 | 0 | 0 | 9.8878 | 8.1575 | 0 | 0.037726 | 0 | 0 | 0.037726 | 0
2002 | 0 | 0 | 0 | 0 | 9.8878 | 8.1575 | 0 | 0.035175 | 0 | 0 | 0.035175 | 0
2003 | 0 | 0 | 0 | 0 | 9.8878 | 8.1575 | 0 | 0.032797 | 0 | 0 | 0.032797 | 0
2004 | 0 | 0 | 0 | 0 | 9.8878 | 8.1575 | 0 | 0.03058 | 0 | 0 | 0.03058 | 0
2005 | 0 | 0 | 0 | 0 | 9.8878 | 8.1575 | 0 | 0.028512 | 0 | 0 | 0.028512 | 0
2006 | 0 | 0 | 0 | 0 | 9.8878 | 8.1575 | 0 | 0.026585 | 0 | 0 | 0.026585 | 0
2007 | 0 | 0 | 0 | 0 | 9.8878 | 8.1575 | 0 | 0.024788 | 0 | 0 | 0.024788 | 0
2008 | 0 | 0 | 0 | 0 | 9.8878 | 8.1575 | 0 | 0.023112 | 0 | 0 | 0.023112 | 0
2009 | 0 | 0 | 0 | 0 | 9.8878 | 8.1575 | 0 | 0.021549 | 0 | 0 | 0.021549 | 0
2010 | 0 | 0 | 0 | 0 | 9.8878 | 8.1575 | 0 | 0.020092 | 0 | 0 | 0.020092 | 0
2011 | 0 | 0 | 0 | 0 | 9.8878 | 8.1575 | 0 | 0.018734 | 0 | 0 | 0.018734 | 0
2012 | 0 | 0 | 0 | 0 | 9.8878 | 8.1575 | 0 | 0.017467 | 0 | 0 | 0.017467 | 0
2013 | 0 | 0 | 0 | 0 | 9.8878 | 8.1575 | 0 | 0.016287 | 0 | 0 | 0.016287 | 0
2014 | 0 | 0 | 0 | 0 | 9.8878 | 8.1575 | 0 | 0.015186 | 0 | 0 | 0.015186 | 0
2015 | 0 | 0 | 0 | 0 | 9.8878 | 8.1575 | 0 | 0.014159 | 0 | 0 | 0.014159 | 0
2016 | 0 | 0 | 0 | 0 | 9.8878 | 8.1575 | 0 | 0.013202 | 0 | 0 | 0.013202 | 0
2017 | 0 | 0 | 0 | 0 | 9.8878 | 8.1575 | 0 | 0.012309 | 0 | 0 | 0.012309 | 0
2018 | 0 | 0 | 0 | 0 | 9.8878 | 8.1575 | 0 | 0.011477 | 0 | 0 | 0.011477 | 0
2019 | 0 | 0 | 0 | 0 | 9.8878 | 8.1575 | 0 | 0.010701 | 0 | 0 | 0.010701 | 0
2020 | 0 | 0 | 0 | 0 | 9.8878 | 8.1575 | 0 | 0.0099776 | 0 | 0 | 0.0099776 | 0
2021 | 0 | 0 | 0 | 0 | 9.8878 | 8.1575 | 0 | 0.009303 | 0 | 0 | 0.009303 | 0
2022 | 0 | 0 | 0 | 0 | 9.8878 | 8.1575 | 0 | 0.0086741 | 0 | 0 | 0.0086741 | 0
2023 | 0 | 0 | 0 | 0 | 9.8878 | 8.1575 | 0 | 0.0080877 | 0 | 0 | 0.0080877 | 0
2024 | 0 | 0 | 0 | 0 | 9.8878 | 8.1575 | 0 | 0.0075409 | 0 | 0 | 0.0075409 | 0
2025 | 0 | 0 | 0 | 0 | 9.8878 | 8.1575 | 0 | 0.0070311 | 0 | 0 | 0.0070311 | 0
2026 | 0 | 0 | 0 | 0 | 9.8878 | 8.1575 | 0 | 0.0065557 | 0 | 0 | 0.0065557 | 0
2027 | 0 | 0 | 0 | 0 | 9.8878 | 8.1575 | 0 | 0.0061125 | 0 | 0 | 0.0061125 | 0
2028 | 0 | 0 | 0 | 0 | 9.8878 | 8.1575 | 0 | 0.0056993 | 0 | 0 | 0.0056993 | 0
2029 | 0 | 0 | 0 | 0 | 9.8878 | 8.1575 | 0 | 0.005314 | 0 | 0 | 0.005314 | 0
2030 | 0 | 0 | 0 | 0 | 9.8878 | 8.1575 | 0 | 0.0049547 | 0 | 0 | 0.0049547 | 0
Note on C10: 1 gigagram (Gg) is 1000 tonnes

## Stored_C
| City | Paser
| Province | Kalimantan Timur
| Country | 0
Long-term stored C in SWDS
In this sheet carbon long-term stored C in SWDS is calculated.
DOC:
| MSW | 0 | Food waste | 0.15 | Nappies | 0.24
| Paper | 0.4 | Garden | 0.2 | Sludge | 0.05
| Wood | 0.43 | Textiles | 0.24 | Industry | 0.15
Year | MSW | Food | Garden | Paper | Wood | Textiles | Nappies | Sludge | C, Industry | Paper, industry subtotal | Wood, industry subtotal | Long-term stored C | Long-term stored C accumulated
| Gg | Gg | Gg | Gg | Gg | Gg | Gg | Gg | Gg | Gg | Gg | Gg | Gg
1950 | 0 | 0.43112 | 0 | 0.34093 | 0.28127 | 0.042815 | 0 | 0 | 0 | 0 | 0 | 1.0961 | 1.0961
1951 | 0 | 0.44003 | 0 | 0.34798 | 0.28708 | 0.043699 | 0 | 0 | 0 | 0 | 0 | 1.1188 | 2.2149
1952 | 0 | 0.27341 | 0 | 0.21621 | 0.17837 | 0.027152 | 0 | 0 | 0 | 0 | 0 | 0.69514 | 2.9101
1953 | 0 | 0.27809 | 0 | 0.21992 | 0.18143 | 0.027617 | 0 | 0 | 0 | 0 | 0 | 0.70706 | 3.6171
1954 | 0 | 0.27637 | 0 | 0.21855 | 0.18031 | 0.027446 | 0 | 0 | 0 | 0 | 0 | 0.70267 | 4.3198
1955 | 0 | 0.28519 | 0 | 0.22553 | 0.18606 | 0.028323 | 0 | 0 | 0 | 0 | 0 | 0.72511 | 5.0449
1956 | 0 | 0.28824 | 0 | 0.22794 | 0.18805 | 0.028625 | 0 | 0 | 0 | 0 | 0 | 0.73285 | 5.7778
1957 | 0 | 0.29119 | 0 | 0.23027 | 0.18998 | 0.028918 | 0 | 0 | 0 | 0 | 0 | 0.74036 | 6.5181
1958 | 0 | 0.29402 | 0 | 0.23251 | 0.19182 | 0.029199 | 0 | 0 | 0 | 0 | 0 | 0.74755 | 7.2657
1959 | 0 | 0.29669 | 0 | 0.23462 | 0.19356 | 0.029464 | 0 | 0 | 0 | 0 | 0 | 0.75433 | 8.02
1960 | 0 | 0.37056 | 0 | 0.29304 | 0.24176 | 0.0368 | 0 | 0 | 0 | 0 | 0 | 0.94215 | 8.9622
1961 | 0 | 0.34779 | 0 | 0.27504 | 0.2269 | 0.034539 | 0 | 0 | 0 | 0 | 0 | 0.88427 | 9.8464
1962 | 0 | 0.35705 | 0 | 0.28235 | 0.23294 | 0.035459 | 0 | 0 | 0 | 0 | 0 | 0.9078 | 10.7542
1963 | 0 | 0.36565 | 0 | 0.28916 | 0.23855 | 0.036313 | 0 | 0 | 0 | 0 | 0 | 0.92967 | 11.6839
1964 | 0 | 0.37469 | 0 | 0.29631 | 0.24445 | 0.037211 | 0 | 0 | 0 | 0 | 0 | 0.95267 | 12.6366
1965 | 0 | 0.38365 | 0 | 0.30339 | 0.2503 | 0.038101 | 0 | 0 | 0 | 0 | 0 | 0.97545 | 13.612
1966 | 0 | 0.39237 | 0 | 0.31029 | 0.25599 | 0.038966 | 0 | 0 | 0 | 0 | 0 | 0.99761 | 14.6096
1967 | 0 | 0.40478 | 0 | 0.3201 | 0.26408 | 0.040199 | 0 | 0 | 0 | 0 | 0 | 1.0292 | 15.6388
1968 | 0 | 0.41676 | 0 | 0.32958 | 0.2719 | 0.041389 | 0 | 0 | 0 | 0 | 0 | 1.0596 | 16.6984
1969 | 0 | 0.42875 | 0 | 0.33906 | 0.27972 | 0.042579 | 0 | 0 | 0 | 0 | 0 | 1.0901 | 17.7885
1970 | 0 | 0.44073 | 0 | 0.34853 | 0.28754 | 0.043769 | 0 | 0 | 0 | 0 | 0 | 1.1206 | 18.9091
1971 | 0 | 0.45271 | 0 | 0.35801 | 0.29536 | 0.044959 | 0 | 0 | 0 | 0 | 0 | 1.151 | 20.0601
1972 | 0 | 0.4647 | 0 | 0.36749 | 0.30318 | 0.046149 | 0 | 0 | 0 | 0 | 0 | 1.1815 | 21.2416
1973 | 0 | 0.47668 | 0 | 0.37696 | 0.31099 | 0.047339 | 0 | 0 | 0 | 0 | 0 | 1.212 | 22.4536
1974 | 0 | 0.48866 | 0 | 0.38644 | 0.31881 | 0.048529 | 0 | 0 | 0 | 0 | 0 | 1.2424 | 23.6961
1975 | 0 | 0.50065 | 0 | 0.39592 | 0.32663 | 0.04972 | 0 | 0 | 0 | 0 | 0 | 1.2729 | 24.969
1976 | 0 | 0.51263 | 0 | 0.40539 | 0.33445 | 0.05091 | 0 | 0 | 0 | 0 | 0 | 1.3034 | 26.2724
1977 | 0 | 0.52462 | 0 | 0.41487 | 0.34227 | 0.0521 | 0 | 0 | 0 | 0 | 0 | 1.3338 | 27.6062
1978 | 0 | 0.5366 | 0 | 0.42434 | 0.35008 | 0.05329 | 0 | 0 | 0 | 0 | 0 | 1.3643 | 28.9705
1979 | 0 | 0.54858 | 0 | 0.43382 | 0.3579 | 0.05448 | 0 | 0 | 0 | 0 | 0 | 1.3948 | 30.3653
1980 | 0 | 0.56057 | 0 | 0.4433 | 0.36572 | 0.05567 | 0 | 0 | 0 | 0 | 0 | 1.4253 | 31.7906
1981 | 0 | 0 | 0 | 0 | 0 | 0 | 0 | 0 | 0 | 0 | 0 | 0 | 31.7906
1982 | 0 | 0 | 0 | 0 | 0 | 0 | 0 | 0 | 0 | 0 | 0 | 0 | 31.7906
1983 | 0 | 0 | 0 | 0 | 0 | 0 | 0 | 0 | 0 | 0 | 0 | 0 | 31.7906
1984 | 0 | 0 | 0 | 0 | 0 | 0 | 0 | 0 | 0 | 0 | 0 | 0 | 31.7906
1985 | 0 | 0 | 0 | 0 | 0 | 0 | 0 | 0 | 0 | 0 | 0 | 0 | 31.7906
1986 | 0 | 0 | 0 | 0 | 0 | 0 | 0 | 0 | 0 | 0 | 0 | 0 | 31.7906
1987 | 0 | 0 | 0 | 0 | 0 | 0 | 0 | 0 | 0 | 0 | 0 | 0 | 31.7906
1988 | 0 | 0 | 0 | 0 | 0 | 0 | 0 | 0 | 0 | 0 | 0 | 0 | 31.7906
1989 | 0 | 0 | 0 | 0 | 0 | 0 | 0 | 0 | 0 | 0 | 0 | 0 | 31.7906
1990 | 0 | 0 | 0 | 0 | 0 | 0 | 0 | 0 | 0 | 0 | 0 | 0 | 31.7906
1991 | 0 | 0 | 0 | 0 | 0 | 0 | 0 | 0 | 0 | 0 | 0 | 0 | 31.7906
1992 | 0 | 0 | 0 | 0 | 0 | 0 | 0 | 0 | 0 | 0 | 0 | 0 | 31.7906
1993 | 0 | 0 | 0 | 0 | 0 | 0 | 0 | 0 | 0 | 0 | 0 | 0 | 31.7906
1994 | 0 | 0 | 0 | 0 | 0 | 0 | 0 | 0 | 0 | 0 | 0 | 0 | 31.7906
1995 | 0 | 0 | 0 | 0 | 0 | 0 | 0 | 0 | 0 | 0 | 0 | 0 | 31.7906
1996 | 0 | 0 | 0 | 0 | 0 | 0 | 0 | 0 | 0 | 0 | 0 | 0 | 31.7906
1997 | 0 | 0 | 0 | 0 | 0 | 0 | 0 | 0 | 0 | 0 | 0 | 0 | 31.7906
1998 | 0 | 0 | 0 | 0 | 0 | 0 | 0 | 0 | 0 | 0 | 0 | 0 | 31.7906
1999 | 0 | 0 | 0 | 0 | 0 | 0 | 0 | 0 | 0 | 0 | 0 | 0 | 31.7906
2000 | 0 | 0 | 0 | 0 | 0 | 0 | 0 | 0 | 0 | 0 | 0 | 0 | 31.7906
2001 | 0 | 0 | 0 | 0 | 0 | 0 | 0 | 0 | 0 | 0 | 0 | 0 | 31.7906
2002 | 0 | 0 | 0 | 0 | 0 | 0 | 0 | 0 | 0 | 0 | 0 | 0 | 31.7906
2003 | 0 | 0 | 0 | 0 | 0 | 0 | 0 | 0 | 0 | 0 | 0 | 0 | 31.7906
2004 | 0 | 0 | 0 | 0 | 0 | 0 | 0 | 0 | 0 | 0 | 0 | 0 | 31.7906
2005 | 0 | 0 | 0 | 0 | 0 | 0 | 0 | 0 | 0 | 0 | 0 | 0 | 31.7906
2006 | 0 | 0 | 0 | 0 | 0 | 0 | 0 | 0 | 0 | 0 | 0 | 0 | 31.7906
2007 | 0 | 0 | 0 | 0 | 0 | 0 | 0 | 0 | 0 | 0 | 0 | 0 | 31.7906
2008 | 0 | 0 | 0 | 0 | 0 | 0 | 0 | 0 | 0 | 0 | 0 | 0 | 31.7906
2009 | 0 | 0 | 0 | 0 | 0 | 0 | 0 | 0 | 0 | 0 | 0 | 0 | 31.7906
2010 | 0 | 0 | 0 | 0 | 0 | 0 | 0 | 0 | 0 | 0 | 0 | 0 | 31.7906
2011 | 0 | 0 | 0 | 0 | 0 | 0 | 0 | 0 | 0 | 0 | 0 | 0 | 31.7906
2012 | 0 | 0 | 0 | 0 | 0 | 0 | 0 | 0 | 0 | 0 | 0 | 0 | 31.7906
2013 | 0 | 0 | 0 | 0 | 0 | 0 | 0 | 0 | 0 | 0 | 0 | 0 | 31.7906
2014 | 0 | 0 | 0 | 0 | 0 | 0 | 0 | 0 | 0 | 0 | 0 | 0 | 31.7906
2015 | 0 | 0 | 0 | 0 | 0 | 0 | 0 | 0 | 0 | 0 | 0 | 0 | 31.7906
2016 | 0 | 0 | 0 | 0 | 0 | 0 | 0 | 0 | 0 | 0 | 0 | 0 | 31.7906
2017 | 0 | 0 | 0 | 0 | 0 | 0 | 0 | 0 | 0 | 0 | 0 | 0 | 31.7906
2018 | 0 | 0 | 0 | 0 | 0 | 0 | 0 | 0 | 0 | 0 | 0 | 0 | 31.7906
2019 | 0 | 0 | 0 | 0 | 0 | 0 | 0 | 0 | 0 | 0 | 0 | 0 | 31.7906
2020 | 0 | 0 | 0 | 0 | 0 | 0 | 0 | 0 | 0 | 0 | 0 | 0 | 31.7906
2021 | 0 | 0 | 0 | 0 | 0 | 0 | 0 | 0 | 0 | 0 | 0 | 0 | 31.7906
2022 | 0 | 0 | 0 | 0 | 0 | 0 | 0 | 0 | 0 | 0 | 0 | 0 | 31.7906
2023 | 0 | 0 | 0 | 0 | 0 | 0 | 0 | 0 | 0 | 0 | 0 | 0 | 31.7906
2024 | 0 | 0 | 0 | 0 | 0 | 0 | 0 | 0 | 0 | 0 | 0 | 0 | 31.7906
2025 | 0 | 0 | 0 | 0 | 0 | 0 | 0 | 0 | 0 | 0 | 0 | 0 | 31.7906
2026 | 0 | 0 | 0 | 0 | 0 | 0 | 0 | 0 | 0 | 0 | 0 | 0 | 31.7906
2027 | 0 | 0 | 0 | 0 | 0 | 0 | 0 | 0 | 0 | 0 | 0 | 0 | 31.7906
2028 | 0 | 0 | 0 | 0 | 0 | 0 | 0 | 0 | 0 | 0 | 0 | 0 | 31.7906
2029 | 0 | 0 | 0 | 0 | 0 | 0 | 0 | 0 | 0 | 0 | 0 | 0 | 31.7906
2030 | 0 | 0 | 0 | 0 | 0 | 0 | 0 | 0 | 0 | 0 | 0 | 0 | 31.7906
Note on C16: 1 gigagram (Gg) is 1000 tonnes

## Theory
IPCC Spreadsheet for Estimating Methane emissions from Solid Waste Disposal Sites
Bulk waste and waste composition options.
Theory and equations
The basic equation for the first order decay model is:
(1) DDOCm = DDOCm(0) * e^-kt
where DDOCm(0) is the mass of decomposable degradable organic carbon (DOC) at the start of the reaction, when t=0 and e^-kt=1, k is the reaction constant and t is the time in years. DDOCm is the mass of DDOC at any time.
From equation (I) it is easy to see that at the end of year 1 (going from point 0 to point 1 on the time axis) the mass of DDOC left not decomposed in the SWDS is:
(2) DDOCm(1) = DDOCm(0) * e^-k
and the mass of DDOC decomposed into CH4 and CO2 will be:
(3) DDOCmdecomp(1) = DDOCm(0) * (1 - e^-k)
In a first order reaction, the amount of product (here decomposed DDOCm) is always proportional to the amount of reactant (here DDOCm). This means that it does not matter when the DDOCm was deposited. This also means that when the amount of DDOCm accumulated in the SWDS, plus last year's deposit, is known, CH4 production can be calculated as if every year is year number one in the time series. Then all calculations can be done by equations (2) and (3) in a simple spreadsheet.
The default assumption is that CH4 generation from all the waste deposited each year begins on the 1st of January in the year after deposition. This is the same as an average six month delay until substantial CH4 generation begins (the time it takes for anaerobic conditions to become well established). However, the worksheet includes the possibility of an earlier start to the reaction, in the year of deposition of the waste. This requires separate calculations for the deposition year. For longer delay times than 6 months, DDOCmd in the columns F and G cells in the CH4 calculating sheets, have to be readdressed one cell down, and the number 13 in exp2 has to be changed to 25 (7 to 18 months delay time).
The equations used in these spreadsheets are: (As the mathematics of every waste fraction/category is the same, indexing for fraction/category is omitted for equations 4-9.)
To calculate mass of decomposable DOC (DDOCm) from amount of waste material (W):
(4) DDOCmd(T), = W(T) • DOC * DOCf • MCF
The amount of deposited DDOCm remaining not decomposed at the end of deposition year T:
(5) DDOCmrem(T) = DDOCmd(T) • e^(-k • ((13-M)/12)
The amount of deposited DDOCm decomposed during deposition year T:
(6) DDOCmdec(T) = DDOCmd(T) • (1 – e^(-k • ((13-M)/12)))
The amount of DDOCm accumulated in the SWDS at the end of year T
(7) DDOCma(T) = DDOCmrem(T) + ( DDOCma(T-1) • e^-k)
The total amount of DDOCm decomposed in year T
(8) DDOCmdecomp(T) = DDOCmdec(T) + (DDOCma(T-1) • (1 - e^-k))
The amount of CH4 generated from DOC decomposed
(9) CH4 generated(T) = DDOCmdecomp(T) • F • 16/12
The amount of CH4 emitted
(10) CH4 emitted in year T = (ΣxCH4 generated (x,T) – R(T)) • (1- OX(T))
Where:
T = the year of inventory
x = material fraction/waste category
W(T) = amount deposited in year T
MCF = Methane Correction Factor
DOC = Degradable organic carbon (under aerobic conditions)
DOCf = Fraction of DOC decomposing under anaerobic conditions
DDOC = Decomposable Degradable Organic Carbon (under anaerobic conditions)
DDOCmd(T) = mass of DDOC deposited year T
DDOCmrem(T) = mass of DDOC deposited in inventory year T, remaining not decomposed at the
end of year.
DDOCmdec(T) = mass of DDOC deposited in inventory year T, decomposed during the year.
DDOCma(T) = total mass of DDOC left not decomposed at end of year T.
DDOCma(T-1) = total mass of DDOC left not decomposed at end of year T-1.
DDOCmdecomp(T) = total mass of DDOC decomposed in year T.
CH4 generated(T) = CH4 generated in year T
F = Fraction of CH4 by volume in generated landfill gas
16/12 = Molecular weight ratio CH4/C
R(T) = Recovered CH4 in year T
OX(T) = Oxidation factor in year T (fraction)
k = rate of reaction constant
M = Month of reaction start (= delay time + 7)

## Defaults
| IPCC DEFAULT METHANE GENERATION RATE CONSTANTS (1/yr) | [9 empty] | IPCC DEFAULT DOC VALUES | [5 empty] | IPCC REGIONAL DEFAULT VALUES FOR WASTE COMPOSITION, WASTE GENERATION, AND FRACTION DISPOSED
(Derived from k values obtained in experimental measurements, calculated by models, or used in GHG inventories and other studies)
[12 empty] | Dry basis |  | Wet basis |  |  | Default DOC | 0.44 | 0.3 | 0.38 | 0.5 | 0.49 | 0.6 | 0.05 | 0.47 | 0
|  |  | Temperate |  |  |  | Tropical |  |  |  |  | Default Value | Range | Default Value | Range |  | Select3 | 3 | [8 empty] | MSW Generation Rate (tonnes/cap/yr) | Fraction MSW disposed to SWDS | Regional Average DOC (wt fraction)
|  |  | Dry |  | Wet |  | Dry |  | Moist and Wet |  | Food waste | 0.38 | 0.20-0.50 | 0.15 | 0.08-0.20 |  |  | Percent Waste Composition Data
| Type of Waste |  | Default Value | Range | Default Value | Range | Default Value | Range | Default Value | Range | Paper/cardboard | 0.44 | 0.40-0.50 | 0.4 | 0.36-0.45 |  |  | Paper/ card board | Textiles | Food waste | Wood | Garden / park | Nappies / Diapers | Sewage sludge | Rubber / leather | All other, inerts
| Slowly degrading waste | Paper/textile waste | 0.04 | 0.03–0.05 | 0.06 | 0.05–0.07 | 0.045 | 0.04–0.06 | 0.07 | 0.06–0.085 | Garden and Park waste | 0.49 | 0.45-0.55 | 0.2 | 0.18-0.22 | 1 | Asia: Eastern | 18.8 | 3.5 | 26.2 | 3.5 |  |  |  | 1 | 47 | 0.55 | 0.55 | 0.21
|  | Wood/ straw/ rubber waste | 0.02 | 0.01–0.03 | 0.03 | 0.02–0.04 | 0.025 | 0.02–0.04 | 0.035 | 0.03–0.05 | Textiles | 0.3 | 0.25-0.50 | 0.24 | 0.20-0.40 | 2 | Asia: South-central | 11.3 | 2.5 | 40.3 | 7.9 |  |  |  | 0.8 | 37.2 | 0.21 | 0.74 | 0.25
| Moderately degrading waste | Garden and park waste | 0.05 | 0.04–0.06 | 0.1 | 0.06–0.1 | 0.065 | 0.05–0.08 | 0.17 | 0.15–0.2 | Rubber and Leather | 0.47 | 0.47 | 0.39 | 0.39 | 3 | Asia- Southeast | 12.9 | 2.7 | 43.5 | 9.9 |  |  |  | 0.9 | 30.1 | 0.27 | 0.59 | 0.28
| Rapidly degrading waste | Food waste/ sewage sludge | 0.06 | 0.05–0.08 | 0.185 | 0.1–0.2 | 0.085 | 0.07–0.1 | 0.4 | 0.17–0.7 | Wood & straw | 0.5 | 0.46-0.54 | 0.43 | 0.39-0.46 | 4 | Asia- Western & Middle East | 18 | 2.9 | 41.1 | 9.8 |  |  |  | 0.6 | 27.6 | 0.42056 | 0.67611 | 0.3
| Bulk MSW or Industrial Waste | Mixed composition | 0.05 | 0.04–0.06 | 0.09 | 0.08–0.1 | 0.065 | 0.05–0.08 | 0.17 | 0.15–0.2 | Nappies | 0.6 | 0.44-0.80 | 0.24 | 0.18-0.32 | 5 | Africa: Eastern | 7.7 | 1.7 | 53.9 | 7 |  |  |  | 1.1 | 28.6 | 0.29 | 0.69 | 0.28
[11 empty] | Inert materials and other: [DOC = 0] |  |  |  |  | 6 | Africa: Middle | 16.8 | 2.5 | 43.4 | 6.5 |  |  |  |  | 30.8 | 0.29 | 0.69 | 0.28
| IPCC Climate Zone Definitions | [9 empty] | Plastics |  |  |  |  | 7 | Africa: Northern | 16.5 | 2.5 | 51.1 | 2 |  |  |  |  | 27.9 | 0.29 | 0.69 | 0.28
[11 empty] | Metal |  |  |  |  | 8 | Africa: Southern | 25 |  | 23 | 15 |  |  |  |  | 37 | 0.29 | 0.69 | 0.27
|  | MAT | MAP | MAP/PET |  | Selected: |  |  |  |  | Glass |  |  |  |  | 9 | Africa: Western | 9.8 | 1 | 40.4 | 4.4 |  |  |  |  | 44.4 | 0.29 | 0.69 | 0.22
1 | Dry temperate | 0 - 20°C |  | <1 |  | 4 |  |  |  |  | Other |  |  |  |  | 10 | Europe: Eastern | 21.8 | 4.7 | 30.1 | 7.5 |  |  |  | 1.4 | 34.5 | 0.38 | 0.9 | 0.27
2 | Wet temperate | 0 - 20°C |  | >1 | [6 empty] | Sewage sludge |  | N.A | 0.05 | 0.04-0.05 | 11 | Europe: Northern | 30.6 | 2 | 23.8 | 10 |  |  |  |  | 33.6 | 0.64 | 0.47 | 0.28
3 | Dry tropical | > 20°C | <1000 mm | [7 empty] | Bulk MSW waste |  | N.A | 0.18 | 0.12-0.28 | 12 | Europe: Southern | 17 |  | 36.9 | 10.6 |  |  |  |  | 35.5 | 0.52 | 0.85 | 0.27
4 | Moist and wet tropical | > 20°C | >1000 mm | [7 empty] | Industrial waste |  | N.A | 0.15 | 0-0.54 | 13 | Europe: Western | 27.5 |  | 24.2 | 11 |  |  |  |  | 37.3 | 0.56 | 0.47 | 0.27
[16 empty] | 14 | Oceania: Austrailia & New Zealand | 30 |  | 36 | 24 |  |  |  |  | 10 | 0.69 | 0.85 | 0.39
[11 empty] | Select2: | 1 | Waste by composition |  |  | 15 | Oceania: Other Oceania | 6 |  | 67.5 | 2.5 |  |  |  |  | 24 | 0.69 | 0.85 | 0.3
| MAT – Mean annual temperature; | [9 empty] | 1 | 2 | Bulk waste data only |  |  | 16 | America: North | 23.2 | 3.9 | 33.9 | 6.2 |  |  |  | 1.4 | 31.4 | 0.65 | 0.58 | 0.28
| MAP – Mean annual precipitation; | [14 empty] | 17 | America: Central | 13.7 | 2.6 | 43.8 | 13.5 |  |  |  | 1.8 | 24.6 | 0.21 | 0.5 | 0.31
| PET – Potential evapotranspiration. | [14 empty] | 18 | America: South | 17.1 | 2.6 | 44.9 | 4.7 |  |  |  | 0.7 | 30 | 0.26 | 0.54 | 0.28
| The average annual MAT, MAP and PET during the time series selected to estimate the emission and indicated by the nearest representative meteorological station. The information available is not adequate to subdivide temperate into cold (<10°C) and warm (10-20°C). In this IPCC classification for warm temperate, MAT is referred to the growing season. | [14 empty] | 19 | Caribbean | 17 | 5.1 | 46.9 | 2.4 |  |  |  | 1.9 | 26.7 | 0.49 | 0.83 | 0.29
[18 empty] | 17.9316 | 2.8714 | 39.5211 | 8.3368 |  |  |  | 1.16 | 31.4842 | 101.3051
[18 empty] | 17.7% | 2.834% | 39.01% | 8.229% | 0% | 0% | 0% | 1.145% | 31.08%
| Relationship between half-life and decay rate | [24 empty] | Averages | 0.42056 | 0.67611 | 0.27947
Half-life = ln(2)/k where k is the decay rate constant.
Conversion boxes for comparison
| Half-life (years) | Decay rate constant (y-1)
| 35 | 0.019804
| Decay rate constant (y-1) | Half life (years)
| 0.05 | 13.8629
Note on AE7: Includes plastic, metal, glass, ash, and other inert material (i.e., material with DOC=0).
Note on O10: WebServerKPPE: natural rubbers would likely not degrade under anaerobic condition at SWDS (Tsuchii et al., 1985; Rose and Steinbüchel, 2005)
Note on AF11: No data; defulat is average of all available regional data.
Note on AG11: No data; defulat is average of all available regional data.
Note on G16: This cell records which climate zone is selected in the drop-down box on the parameter sheet.
Note on O22: Cell records waste type DOC selection from parameters worksheet.

## Food
Methane calculation from: Food waste
[9 empty] | National values | [8 empty] | National values
|  |  |  | DOC |  |  |  | DOC | 0.38 |  |  |  | DOC |  |  |  | DOC | 0.15
|  |  |  | DOCf |  |  |  | DOCf | 0.5 |  |  |  | DOCf |  |  |  | DOCf | 0.5
|  |  |  | Methane generation rate constant |  |  |  | k | 0.4 |  |  |  | Methane generation rate constant |  |  |  | k | 0.4
|  |  |  | Half-life time (t1/2, years): |  |  |  | h = ln(2)/k | 1.7329 |  |  |  | Half-life time (t1/2, years): |  |  |  | h = ln(2)/k | 1.7329
|  |  |  | exp1 |  |  |  | exp(-k) | 0.67032 |  |  |  | exp1 |  |  |  | exp(-k) | 0.67032
|  |  |  | Process start in deposition year. Month M |  |  |  | M | 13 |  |  |  | Process start in deposition year. Month M |  |  |  | M | 13
|  |  |  | exp2 |  |  |  | exp(-k*((13-M)/12)) | 1 |  |  |  | exp2 |  |  |  | exp(-k*((13-M)/12)) | 1
|  |  |  | Fraction to CH4 |  |  |  | F | 0.5 |  |  |  | Fraction to CH4 |  |  |  | F | 0.5
Year | Amount deposited | Dry matter content | MCF | Decomposable DOC (DDOCm) deposited | DDOCm not reacted. Deposition year | DDOCm decomposed. Deposition year | DDOCm accumulated in SWDS end of year | DDOCm decomposed | CH4 generated | Year | Amount deposited | MCF | Decomposable DOC (DDOCm) deposited | DDOCm not reacted. Deposition year | DDOCm decomposed. Deposition year | DDOCm accumulated in SWDS end of year | DDOCm decomposed | CH4 generated
| W | dm | MCF | D = W * dm * DOC * DOCf * MCF | B = D * exp2 | C = D * (1- exp2) | H = B + (Hlast year * exp1) | E = C + Hlast year * (1 - exp1) | Q = E * 16/12 * F |  | W | MCF | D = W * DOC * DOCf * MCF | B = D * exp2 | C = D * (1- exp2) | H = B + (Hlast year * exp1) | E = C + Hlast year * (1 - exp1) | Q = E * 16/12 * F
| Gg | fraction | fraction | Gg | Gg | Gg | Gg | Gg | Gg |  | Gg | fraction | Gg | Gg | Gg | Gg | Gg | Gg
2000 | 7.1854 | 0.59 | 0.8 | 0.64439 | 0.64439 | 0 | 0.64439 | 0 | 0 | 2000 | 7.1854 | 0.8 | 0.43112 | 0.43112 | 0 | 0.43112 | 0 | 0
2001 | 7.3338 | 0.59 | 0.8 | 0.6577 | 0.6577 | 0 | 1.0896 | 0.21244 | 0.14163 | 2001 | 7.3338 | 0.8 | 0.44003 | 0.44003 | 0 | 0.72902 | 0.14213 | 0.094755
2002 | 4.5568 | 0.59 | 0.8 | 0.40865 | 0.40865 | 0 | 1.1391 | 0.35923 | 0.23949 | 2002 | 4.5568 | 0.8 | 0.27341 | 0.27341 | 0 | 0.76208 | 0.24034 | 0.16023
2003 | 4.6349 | 0.59 | 0.8 | 0.41565 | 0.41565 | 0 | 1.1792 | 0.37552 | 0.25035 | 2003 | 4.6349 | 0.8 | 0.27809 | 0.27809 | 0 | 0.78893 | 0.25124 | 0.1675
2004 | 4.6061 | 0.59 | 0.8 | 0.41308 | 0.41308 | 0 | 1.2035 | 0.38875 | 0.25917 | 2004 | 4.6061 | 0.8 | 0.27637 | 0.27637 | 0 | 0.8052 | 0.26009 | 0.1734
2005 | 4.7532 | 0.59 | 0.8 | 0.42627 | 0.42627 | 0 | 1.233 | 0.39677 | 0.26452 | 2005 | 4.7532 | 0.8 | 0.28519 | 0.28519 | 0 | 0.82494 | 0.26546 | 0.17697
2006 | 4.8039 | 0.59 | 0.8 | 0.43082 | 0.43082 | 0 | 1.2573 | 0.4065 | 0.271 | 2006 | 4.8039 | 0.8 | 0.28824 | 0.28824 | 0 | 0.84121 | 0.27196 | 0.18131
2007 | 4.8532 | 0.59 | 0.8 | 0.43523 | 0.43523 | 0 | 1.278 | 0.41451 | 0.27634 | 2007 | 4.8532 | 0.8 | 0.29119 | 0.29119 | 0 | 0.85507 | 0.27733 | 0.18489
2008 | 4.9003 | 0.59 | 0.8 | 0.43946 | 0.43946 | 0 | 1.2962 | 0.42134 | 0.2809 | 2008 | 4.9003 | 0.8 | 0.29402 | 0.29402 | 0 | 0.86719 | 0.2819 | 0.18793
2009 | 4.9448 | 0.59 | 0.8 | 0.44345 | 0.44345 | 0 | 1.3123 | 0.42732 | 0.28488 | 2009 | 4.9448 | 0.8 | 0.29669 | 0.29669 | 0 | 0.87798 | 0.28589 | 0.1906
2010 | 6.176 | 0.59 | 0.8 | 0.55386 | 0.55386 | 0 | 1.4335 | 0.43263 | 0.28842 | 2010 | 6.176 | 0.8 | 0.37056 | 0.37056 | 0 | 0.95908 | 0.28945 | 0.19297
2011 | 5.7965 | 0.59 | 0.8 | 0.51983 | 0.51983 | 0 | 1.4807 | 0.4726 | 0.31507 | 2011 | 5.7965 | 0.8 | 0.34779 | 0.34779 | 0 | 0.99069 | 0.31619 | 0.21079
2012 | 5.9508 | 0.59 | 0.8 | 0.53367 | 0.53367 | 0 | 1.5262 | 0.48817 | 0.32545 | 2012 | 5.9508 | 0.8 | 0.35705 | 0.35705 | 0 | 1.0211 | 0.32661 | 0.21774
2013 | 6.0941 | 0.59 | 0.8 | 0.54652 | 0.54652 | 0 | 1.5696 | 0.50317 | 0.33545 | 2013 | 6.0941 | 0.8 | 0.36565 | 0.36565 | 0 | 1.0501 | 0.33664 | 0.22443
2014 | 6.2449 | 0.59 | 0.8 | 0.56004 | 0.56004 | 0 | 1.6122 | 0.51746 | 0.34498 | 2014 | 6.2449 | 0.8 | 0.37469 | 0.37469 | 0 | 1.0786 | 0.34621 | 0.2308
2015 | 6.3942 | 0.59 | 0.8 | 0.57343 | 0.57343 | 0 | 1.6541 | 0.5315 | 0.35433 | 2015 | 6.3942 | 0.8 | 0.38365 | 0.38365 | 0 | 1.1067 | 0.3556 | 0.23707
2016 | 6.5395 | 0.59 | 0.8 | 0.58646 | 0.58646 | 0 | 1.6952 | 0.54532 | 0.36355 | 2016 | 6.5395 | 0.8 | 0.39237 | 0.39237 | 0 | 1.1342 | 0.36485 | 0.24323
2017 | 6.7463 | 0.59 | 0.8 | 0.60501 | 0.60501 | 0 | 1.7414 | 0.55889 | 0.37259 | 2017 | 6.7463 | 0.8 | 0.40478 | 0.40478 | 0 | 1.1651 | 0.37392 | 0.24928
2018 | 6.9461 | 0.59 | 0.8 | 0.62292 | 0.62292 | 0 | 1.7902 | 0.57409 | 0.38273 | 2018 | 6.9461 | 0.8 | 0.41676 | 0.41676 | 0 | 1.1977 | 0.38409 | 0.25606
2019 | 7.1458 | 0.59 | 0.8 | 0.64083 | 0.64083 | 0 | 1.8408 | 0.59019 | 0.39346 | 2019 | 7.1458 | 0.8 | 0.42875 | 0.42875 | 0 | 1.2316 | 0.39487 | 0.26324
2020 | 7.3455 | 0.59 | 0.8 | 0.65875 | 0.65875 | 0 | 1.8927 | 0.60689 | 0.40459 | 2020 | 7.3455 | 0.8 | 0.44073 | 0.44073 | 0 | 1.2663 | 0.40604 | 0.27069
2021 | 7.5452 | 0.59 | 0.8 | 0.67666 | 0.67666 | 0 | 1.9454 | 0.62398 | 0.41599 | 2021 | 7.5452 | 0.8 | 0.45271 | 0.45271 | 0 | 1.3015 | 0.41747 | 0.27832
2022 | 7.745 | 0.59 | 0.8 | 0.69457 | 0.69457 | 0 | 1.9986 | 0.64135 | 0.42757 | 2022 | 7.745 | 0.8 | 0.4647 | 0.4647 | 0 | 1.3371 | 0.42909 | 0.28606
2023 | 7.9447 | 0.59 | 0.8 | 0.71248 | 0.71248 | 0 | 2.0522 | 0.6589 | 0.43926 | 2023 | 7.9447 | 0.8 | 0.47668 | 0.47668 | 0 | 1.373 | 0.44083 | 0.29389
2024 | 8.1444 | 0.59 | 0.8 | 0.73039 | 0.73039 | 0 | 2.106 | 0.67656 | 0.45104 | 2024 | 8.1444 | 0.8 | 0.48866 | 0.48866 | 0 | 1.409 | 0.45265 | 0.30177
2025 | 8.3441 | 0.59 | 0.8 | 0.7483 | 0.7483 | 0 | 2.16 | 0.69431 | 0.46287 | 2025 | 8.3441 | 0.8 | 0.50065 | 0.50065 | 0 | 1.4451 | 0.46452 | 0.30968
2026 | 8.5439 | 0.59 | 0.8 | 0.76621 | 0.76621 | 0 | 2.2141 | 0.71211 | 0.47474 | 2026 | 8.5439 | 0.8 | 0.51263 | 0.51263 | 0 | 1.4813 | 0.47643 | 0.31762
2027 | 8.7436 | 0.59 | 0.8 | 0.78413 | 0.78413 | 0 | 2.2683 | 0.72995 | 0.48663 | 2027 | 8.7436 | 0.8 | 0.52462 | 0.52462 | 0 | 1.5176 | 0.48837 | 0.32558
2028 | 8.9433 | 0.59 | 0.8 | 0.80204 | 0.80204 | 0 | 2.3225 | 0.74781 | 0.49854 | 2028 | 8.9433 | 0.8 | 0.5366 | 0.5366 | 0 | 1.5539 | 0.50032 | 0.33354
2029 | 9.143 | 0.59 | 0.8 | 0.81995 | 0.81995 | 0 | 2.3768 | 0.76569 | 0.51046 | 2029 | 9.143 | 0.8 | 0.54858 | 0.54858 | 0 | 1.5902 | 0.51228 | 0.34152
2030 | 9.3428 | 0.59 | 0.8 | 0.83786 | 0.83786 | 0 | 2.4311 | 0.78357 | 0.52238 | 2030 | 9.3428 | 0.8 | 0.56057 | 0.56057 | 0 | 1.6265 | 0.52425 | 0.3495
2031 | 0 | 0.59 | 0.8 | 0 | 0 | 0 | 1.6296 | 0.80147 | 0.53431 | 2031 | 0 | 0.8 | 0 | 0 | 0 | 1.0903 | 0.53622 | 0.35748
2032 | 0 | 0.59 | 0.8 | 0 | 0 | 0 | 1.0923 | 0.53724 | 0.35816 | 2032 | 0 | 0.8 | 0 | 0 | 0 | 0.73083 | 0.35944 | 0.23963
2033 | 0 | 0.59 | 0.8 | 0 | 0 | 0 | 0.73222 | 0.36012 | 0.24008 | 2033 | 0 | 0.8 | 0 | 0 | 0 | 0.48989 | 0.24094 | 0.16063
2034 | 0 | 0.59 | 0.8 | 0 | 0 | 0 | 0.49082 | 0.2414 | 0.16093 | 2034 | 0 | 0.8 | 0 | 0 | 0 | 0.32838 | 0.16151 | 0.10767
2035 | 0 | 0.59 | 0.8 | 0 | 0 | 0 | 0.32901 | 0.16181 | 0.10788 | 2035 | 0 | 0.8 | 0 | 0 | 0 | 0.22012 | 0.10826 | 0.072174
2036 | 0 | 0.59 | 0.8 | 0 | 0 | 0 | 0.22054 | 0.10847 | 0.072312 | 2036 | 0 | 0.8 | 0 | 0 | 0 | 0.14755 | 0.07257 | 0.04838
2037 | 0 | 0.59 | 0.8 | 0 | 0 | 0 | 0.14783 | 0.072708 | 0.048472 | 2037 | 0 | 0.8 | 0 | 0 | 0 | 0.098907 | 0.048645 | 0.03243
2038 | 0 | 0.59 | 0.8 | 0 | 0 | 0 | 0.099095 | 0.048738 | 0.032492 | 2038 | 0 | 0.8 | 0 | 0 | 0 | 0.066299 | 0.032608 | 0.021738
2039 | 0 | 0.59 | 0.8 | 0 | 0 | 0 | 0.066426 | 0.03267 | 0.02178 | 2039 | 0 | 0.8 | 0 | 0 | 0 | 0.044442 | 0.021858 | 0.014572
2040 | 0 | 0.59 | 0.8 | 0 | 0 | 0 | 0.044526 | 0.021899 | 0.014599 | 2040 | 0 | 0.8 | 0 | 0 | 0 | 0.02979 | 0.014652 | 0.0097677
2041 | 0 | 0.59 | 0.8 | 0 | 0 | 0 | 0.029847 | 0.014679 | 0.0097863 | 2041 | 0 | 0.8 | 0 | 0 | 0 | 0.019969 | 0.0098212 | 0.0065475
2042 | 0 | 0.59 | 0.8 | 0 | 0 | 0 | 0.020007 | 0.0098399 | 0.00656 | 2042 | 0 | 0.8 | 0 | 0 | 0 | 0.013386 | 0.0065834 | 0.0043889
2043 | 0 | 0.59 | 0.8 | 0 | 0 | 0 | 0.013411 | 0.0065959 | 0.0043973 | 2043 | 0 | 0.8 | 0 | 0 | 0 | 0.0089726 | 0.004413 | 0.002942
2044 | 0 | 0.59 | 0.8 | 0 | 0 | 0 | 0.0089897 | 0.0044214 | 0.0029476 | 2044 | 0 | 0.8 | 0 | 0 | 0 | 0.0060145 | 0.0029581 | 0.0019721
2045 | 0 | 0.59 | 0.8 | 0 | 0 | 0 | 0.006026 | 0.0029637 | 0.0019758 | 2045 | 0 | 0.8 | 0 | 0 | 0 | 0.0040317 | 0.0019829 | 0.0013219
2046 | 0 | 0.59 | 0.8 | 0 | 0 | 0 | 0.0040393 | 0.0019866 | 0.0013244 | 2046 | 0 | 0.8 | 0 | 0 | 0 | 0.0027025 | 0.0013292 | 0.00088611
2047 | 0 | 0.59 | 0.8 | 0 | 0 | 0 | 0.0027077 | 0.0013317 | 0.00088779 | 2047 | 0 | 0.8 | 0 | 0 | 0 | 0.0018115 | 0.00089096 | 0.00059397
2048 | 0 | 0.59 | 0.8 | 0 | 0 | 0 | 0.001815 | 0.00089266 | 0.00059511 | 2048 | 0 | 0.8 | 0 | 0 | 0 | 0.0012143 | 0.00059723 | 0.00039815
2049 | 0 | 0.59 | 0.8 | 0 | 0 | 0 | 0.0012166 | 0.00059837 | 0.00039891 | 2049 | 0 | 0.8 | 0 | 0 | 0 | 0.00081398 | 0.00040033 | 0.00026689
2050 | 0 | 0.59 | 0.8 | 0 | 0 | 0 | 0.00081553 | 0.0004011 | 0.0002674 | 2050 | 0 | 0.8 | 0 | 0 | 0 | 0.00054563 | 0.00026835 | 0.0001789
2051 | 0 | 0.59 | 0.8 | 0 | 0 | 0 | 0.00054667 | 0.00026886 | 0.00017924 | 2051 | 0 | 0.8 | 0 | 0 | 0 | 0.00036574 | 0.00017988 | 0.00011992
2052 | 0 | 0.59 | 0.8 | 0 | 0 | 0 | 0.00036644 | 0.00018022 | 0.00012015 | 2052 | 0 | 0.8 | 0 | 0 | 0 | 0.00024517 | 0.00012058 | 8.0386e-05
2053 | 0 | 0.59 | 0.8 | 0 | 0 | 0 | 0.00024563 | 0.00012081 | 8.0539e-05 | 2053 | 0 | 0.8 | 0 | 0 | 0 | 0.00016434 | 8.0826e-05 | 5.3884e-05
2054 | 0 | 0.59 | 0.8 | 0 | 0 | 0 | 0.00016465 | 8.098e-05 | 5.3987e-05 | 2054 | 0 | 0.8 | 0 | 0 | 0 | 0.00011016 | 5.4179e-05 | 3.612e-05
2055 | 0 | 0.59 | 0.8 | 0 | 0 | 0 | 0.00011037 | 5.4283e-05 | 3.6188e-05 | 2055 | 0 | 0.8 | 0 | 0 | 0 | 7.3842e-05 | 3.6318e-05 | 2.4212e-05
2056 | 0 | 0.59 | 0.8 | 0 | 0 | 0 | 7.3983e-05 | 3.6387e-05 | 2.4258e-05 | 2056 | 0 | 0.8 | 0 | 0 | 0 | 4.9498e-05 | 2.4344e-05 | 1.623e-05
2057 | 0 | 0.59 | 0.8 | 0 | 0 | 0 | 4.9592e-05 | 2.4391e-05 | 1.6261e-05 | 2057 | 0 | 0.8 | 0 | 0 | 0 | 3.318e-05 | 1.6319e-05 | 1.0879e-05
2058 | 0 | 0.59 | 0.8 | 0 | 0 | 0 | 3.3243e-05 | 1.635e-05 | 1.09e-05 | 2058 | 0 | 0.8 | 0 | 0 | 0 | 2.2241e-05 | 1.0939e-05 | 7.2924e-06
2059 | 0 | 0.59 | 0.8 | 0 | 0 | 0 | 2.2283e-05 | 1.0959e-05 | 7.3063e-06 | 2059 | 0 | 0.8 | 0 | 0 | 0 | 1.4909e-05 | 7.3324e-06 | 4.8883e-06
2060 | 0 | 0.59 | 0.8 | 0 | 0 | 0 | 1.4937e-05 | 7.3464e-06 | 4.8976e-06 | 2060 | 0 | 0.8 | 0 | 0 | 0 | 9.9935e-06 | 4.915e-06 | 3.2767e-06
2061 | 0 | 0.59 | 0.8 | 0 | 0 | 0 | 1.0013e-05 | 4.9244e-06 | 3.2829e-06 | 2061 | 0 | 0.8 | 0 | 0 | 0 | 6.6988e-06 | 3.2947e-06 | 2.1964e-06
2062 | 0 | 0.59 | 0.8 | 0 | 0 | 0 | 6.7116e-06 | 3.3009e-06 | 2.2006e-06 | 2062 | 0 | 0.8 | 0 | 0 | 0 | 4.4904e-06 | 2.2085e-06 | 1.4723e-06
2063 | 0 | 0.59 | 0.8 | 0 | 0 | 0 | 4.4989e-06 | 2.2127e-06 | 1.4751e-06 | 2063 | 0 | 0.8 | 0 | 0 | 0 | 3.01e-06 | 1.4804e-06 | 9.8692e-07
2064 | 0 | 0.59 | 0.8 | 0 | 0 | 0 | 3.0157e-06 | 1.4832e-06 | 9.888e-07 | 2064 | 0 | 0.8 | 0 | 0 | 0 | 2.0177e-06 | 9.9233e-07 | 6.6155e-07
2065 | 0 | 0.59 | 0.8 | 0 | 0 | 0 | 2.0215e-06 | 9.9422e-07 | 6.6281e-07 | 2065 | 0 | 0.8 | 0 | 0 | 0 | 1.3525e-06 | 6.6518e-07 | 4.4345e-07
2066 | 0 | 0.59 | 0.8 | 0 | 0 | 0 | 1.355e-06 | 6.6645e-07 | 4.443e-07 | 2066 | 0 | 0.8 | 0 | 0 | 0 | 9.0659e-07 | 4.4588e-07 | 2.9726e-07
2067 | 0 | 0.59 | 0.8 | 0 | 0 | 0 | 9.0832e-07 | 4.4673e-07 | 2.9782e-07 | 2067 | 0 | 0.8 | 0 | 0 | 0 | 6.077e-07 | 2.9888e-07 | 1.9926e-07
2068 | 0 | 0.59 | 0.8 | 0 | 0 | 0 | 6.0886e-07 | 2.9945e-07 | 1.9964e-07 | 2068 | 0 | 0.8 | 0 | 0 | 0 | 4.0736e-07 | 2.0035e-07 | 1.3357e-07
2069 | 0 | 0.59 | 0.8 | 0 | 0 | 0 | 4.0813e-07 | 2.0073e-07 | 1.3382e-07 | 2069 | 0 | 0.8 | 0 | 0 | 0 | 2.7306e-07 | 1.343e-07 | 8.9532e-08
2070 | 0 | 0.59 | 0.8 | 0 | 0 | 0 | 2.7358e-07 | 1.3455e-07 | 8.9702e-08 | 2070 | 0 | 0.8 | 0 | 0 | 0 | 1.8304e-07 | 9.0022e-08 | 6.0015e-08
2071 | 0 | 0.59 | 0.8 | 0 | 0 | 0 | 1.8339e-07 | 9.0194e-08 | 6.0129e-08 | 2071 | 0 | 0.8 | 0 | 0 | 0 | 1.2269e-07 | 6.0344e-08 | 4.0229e-08
2072 | 0 | 0.59 | 0.8 | 0 | 0 | 0 | 1.2293e-07 | 6.0459e-08 | 4.0306e-08 | 2072 | 0 | 0.8 | 0 | 0 | 0 | 8.2244e-08 | 4.045e-08 | 2.6966e-08
2073 | 0 | 0.59 | 0.8 | 0 | 0 | 0 | 8.2401e-08 | 4.0527e-08 | 2.7018e-08 | 2073 | 0 | 0.8 | 0 | 0 | 0 | 5.513e-08 | 2.7114e-08 | 1.8076e-08
2074 | 0 | 0.59 | 0.8 | 0 | 0 | 0 | 5.5235e-08 | 2.7166e-08 | 1.8111e-08 | 2074 | 0 | 0.8 | 0 | 0 | 0 | 3.6955e-08 | 1.8175e-08 | 1.2117e-08
2075 | 0 | 0.59 | 0.8 | 0 | 0 | 0 | 3.7025e-08 | 1.821e-08 | 1.214e-08 | 2075 | 0 | 0.8 | 0 | 0 | 0 | 2.4771e-08 | 1.2183e-08 | 8.1221e-09
2076 | 0 | 0.59 | 0.8 | 0 | 0 | 0 | 2.4819e-08 | 1.2206e-08 | 8.1376e-09 | 2076 | 0 | 0.8 | 0 | 0 | 0 | 1.6605e-08 | 8.1666e-09 | 5.4444e-09
2077 | 0 | 0.59 | 0.8 | 0 | 0 | 0 | 1.6636e-08 | 8.1822e-09 | 5.4548e-09 | 2077 | 0 | 0.8 | 0 | 0 | 0 | 1.1131e-08 | 5.4743e-09 | 3.6495e-09
2078 | 0 | 0.59 | 0.8 | 0 | 0 | 0 | 1.1152e-08 | 5.4847e-09 | 3.6565e-09 | 2078 | 0 | 0.8 | 0 | 0 | 0 | 7.461e-09 | 3.6695e-09 | 2.4463e-09
2079 | 0 | 0.59 | 0.8 | 0 | 0 | 0 | 7.4752e-09 | 3.6765e-09 | 2.451e-09 | 2079 | 0 | 0.8 | 0 | 0 | 0 | 5.0013e-09 | 2.4597e-09 | 1.6398e-09
2080 | 0 | 0.59 | 0.8 | 0 | 0 | 0 | 5.0108e-09 | 2.4644e-09 | 1.643e-09 | 2080 | 0 | 0.8 | 0 | 0 | 0 | 3.3524e-09 | 1.6488e-09 | 1.0992e-09
Note on K7: Transferred from parameter sheet
Note on W7: Transferred from parameter sheet
Note on K8: Transferred from parameter sheet
Note on W8: Transferred from parameter sheet
Note on K10: Calculates e^-k for use in columns H and I
Note on W10: Calculates e^-k for use in columns H and I
Note on K11: Zero delay is equivalent to average decomposition start at beginning of month 7 (half way through the first year of deposition)
Note on W11: Zero delay is equivalent to average decomposition start at beginning of month 7 (half way through the first year of deposition)
Note on K12: Calculates e^-k*((13-M)/12) for use in columns F and G.
Note on W12: Calculates e^-k*((13-M)/12) for use in columns F and G.
Note on C15: Transferred from activity sheet
Note on E15: Methane correction factor from MCF sheet
Note on F15: Calculates the mass of DOC in the deposited material which will actually degrade in the SWDS. Equation 4 on the Theory sheet.
Note on G15: Calculates the mass of DDOC from material deposited in each year which is left in the SWDS at the end of the year. Equation 5 on the Theory sheet.
Note on H15: Calculates the amount of DDOCm from material deposited each year, which is decomposed to methane and carbon dioxide in the deposition year. Equation 6 on the Theory sheet.
Note on I15: Calculates the total amount of DDOCm left not decomposed in the SWDS at the end of the year. Equation 7 on the Theory sheet.
Note on J15: Calculates the total mass of DDOC dedomposed to methane and carbon dioxide each year. Equation 8 on the Theory sheet.
Note on K15: Calculates the mass of methane formed from DDOCm decomposed. Equation 9 on the Theory sheet.
Note on P15: Transferred from activity sheet
Note on Q15: Methane correction factor from MCF sheet
Note on R15: Calculates the mass of DOC in the deposited material which will actually degrade in the SWDS. Equation 4 on the Theory sheet.
Note on S15: Calculates the mass of DDOC from material deposited in each year which is left in the SWDS at the end of the year. Equation 5 on the Theory sheet.
Note on T15: Calculates the amount of DDOCm from material deposited each year, which is decomposed to methane and carbon dioxide in the deposition year. Equation 6 on the Theory sheet.
Note on U15: Calculates the total amount of DDOCm left not decomposed in the SWDS at the end of the year. Equation 7 on the Theory sheet.
Note on V15: Calculates the total mass of DDOC dedomposed to methane and carbon dioxide each year. Equation 8 on the Theory sheet.
Note on W15: Calculates the mass of methane formed from DDOCm decomposed. Equation 9 on the Theory sheet.
Dry Basis
Wet Basis

## Paper
Methane calculation from: Paper / card board
[9 empty] | National values | [8 empty] | National values
|  |  |  | DOC |  |  |  | DOC | 0.44 |  |  |  | DOC |  |  |  | DOC | 0.4
|  |  |  | DOCf |  |  |  | DOCf | 0.5 |  |  |  | DOCf |  |  |  | DOCf | 0.5
|  |  |  | Methane generation rate constant |  |  |  | k | 0.07 |  |  |  | Methane generation rate constant |  |  |  | k | 0.07
|  |  |  | Half-life time (t1/2, years): |  |  |  | h = ln(2)/k | 9.9021 |  |  |  | Half-life time (t1/2, years): |  |  |  | h = ln(2)/k | 9.9021
|  |  |  | exp1 |  |  |  | exp(-k) | 0.93239 |  |  |  | exp1 |  |  |  | exp(-k) | 0.93239
|  |  |  | Process start in deposition year. Month M |  |  |  | M | 13 |  |  |  | Process start in deposition year. Month M |  |  |  | M | 13
|  |  |  | exp2 |  |  |  | exp(-k*((13-M)/12)) | 1 |  |  |  | exp2 |  |  |  | exp(-k*((13-M)/12)) | 1
|  |  |  | Fraction to CH4 |  |  |  | F | 0.5 |  |  |  | Fraction to CH4 |  |  |  | F | 0.5
Year | Amount deposited | Dry matter content | MCF | Decomposable DOC (DDOCm) deposited | DDOCm not reacted. Deposition year | DDOCm decomposed. Deposition year | DDOCm accumulated in SWDS end of year | DDOCm decomposed | CH4 generated | Year | Amount deposited | MCF | Decomposable DOC (DDOCm) deposited | DDOCm not reacted. Deposition year | DDOCm decomposed. Deposition year | DDOCm accumulated in SWDS end of year | DDOCm decomposed | CH4 generated
| W | dm | MCF | D = W * dm * DOC * DOCf * MCF | B = D * exp2 | C = D * (1- exp2) | H = B + (Hlast year * exp1) | E = C + Hlast year * (1 - exp1) | Q = E * 16/12 * F |  | W | MCF | D = W * DOC * DOCf * MCF | B = D * exp2 | C = D * (1- exp2) | H = B + (Hlast year * exp1) | E = C + Hlast year * (1 - exp1) | Q = E * 16/12 * F
| Gg | fraction | fraction | Gg | Gg | Gg | Gg | Gg | Gg |  | Gg | fraction | Gg | Gg | Gg | Gg | Gg | Gg
2000 | 2.1308 | 0.44 | 0.8 | 0.16501 | 0.16501 | 0 | 0.16501 | 0 | 0 | 2000 | 2.1308 | 0.8 | 0.34093 | 0.34093 | 0 | 0.34093 | 0 | 0
2001 | 2.1749 | 0.44 | 0.8 | 0.16842 | 0.16842 | 0 | 0.32228 | 0.011156 | 0.0074372 | 2001 | 2.1749 | 0.8 | 0.34798 | 0.34798 | 0 | 0.66586 | 0.023049 | 0.015366
2002 | 1.3513 | 0.44 | 0.8 | 0.10465 | 0.10465 | 0 | 0.40513 | 0.021788 | 0.014525 | 2002 | 1.3513 | 0.8 | 0.21621 | 0.21621 | 0 | 0.83705 | 0.045016 | 0.030011
2003 | 1.3745 | 0.44 | 0.8 | 0.10644 | 0.10644 | 0 | 0.48418 | 0.02739 | 0.01826 | 2003 | 1.3745 | 0.8 | 0.21992 | 0.21992 | 0 | 1.0004 | 0.05659 | 0.037727
2004 | 1.366 | 0.44 | 0.8 | 0.10578 | 0.10578 | 0 | 0.55723 | 0.032734 | 0.021823 | 2004 | 1.366 | 0.8 | 0.21855 | 0.21855 | 0 | 1.1513 | 0.067632 | 0.045088
2005 | 1.4096 | 0.44 | 0.8 | 0.10916 | 0.10916 | 0 | 0.62871 | 0.037672 | 0.025115 | 2005 | 1.4096 | 0.8 | 0.22553 | 0.22553 | 0 | 1.299 | 0.077835 | 0.05189
2006 | 1.4246 | 0.44 | 0.8 | 0.11032 | 0.11032 | 0 | 0.69653 | 0.042505 | 0.028337 | 2006 | 1.4246 | 0.8 | 0.22794 | 0.22794 | 0 | 1.4391 | 0.08782 | 0.058547
2007 | 1.4392 | 0.44 | 0.8 | 0.11145 | 0.11145 | 0 | 0.76089 | 0.04709 | 0.031393 | 2007 | 1.4392 | 0.8 | 0.23027 | 0.23027 | 0 | 1.5721 | 0.097293 | 0.064862
2008 | 1.4532 | 0.44 | 0.8 | 0.11254 | 0.11254 | 0 | 0.82199 | 0.051441 | 0.034294 | 2008 | 1.4532 | 0.8 | 0.23251 | 0.23251 | 0 | 1.6983 | 0.10628 | 0.070856
2009 | 1.4664 | 0.44 | 0.8 | 0.11356 | 0.11356 | 0 | 0.87997 | 0.055572 | 0.037048 | 2009 | 1.4664 | 0.8 | 0.23462 | 0.23462 | 0 | 1.8181 | 0.11482 | 0.076545
2010 | 1.8315 | 0.44 | 0.8 | 0.14183 | 0.14183 | 0 | 0.96231 | 0.059492 | 0.039661 | 2010 | 1.8315 | 0.8 | 0.29304 | 0.29304 | 0 | 1.9883 | 0.12292 | 0.081944
2011 | 1.719 | 0.44 | 0.8 | 0.13312 | 0.13312 | 0 | 1.0304 | 0.065058 | 0.043372 | 2011 | 1.719 | 0.8 | 0.27504 | 0.27504 | 0 | 2.1289 | 0.13442 | 0.089612
2012 | 1.7647 | 0.44 | 0.8 | 0.13666 | 0.13666 | 0 | 1.0974 | 0.06966 | 0.04644 | 2012 | 1.7647 | 0.8 | 0.28235 | 0.28235 | 0 | 2.2673 | 0.14392 | 0.09595
2013 | 1.8072 | 0.44 | 0.8 | 0.13995 | 0.13995 | 0 | 1.1631 | 0.074189 | 0.049459 | 2013 | 1.8072 | 0.8 | 0.28916 | 0.28916 | 0 | 2.4032 | 0.15328 | 0.10219
2014 | 1.8519 | 0.44 | 0.8 | 0.14341 | 0.14341 | 0 | 1.2279 | 0.078635 | 0.052423 | 2014 | 1.8519 | 0.8 | 0.29631 | 0.29631 | 0 | 2.537 | 0.16247 | 0.10831
2015 | 1.8962 | 0.44 | 0.8 | 0.14684 | 0.14684 | 0 | 1.2917 | 0.083015 | 0.055343 | 2015 | 1.8962 | 0.8 | 0.30339 | 0.30339 | 0 | 2.6689 | 0.17152 | 0.11435
2016 | 1.9393 | 0.44 | 0.8 | 0.15018 | 0.15018 | 0 | 1.3546 | 0.08733 | 0.05822 | 2016 | 1.9393 | 0.8 | 0.31029 | 0.31029 | 0 | 2.7987 | 0.18043 | 0.12029
2017 | 2.0006 | 0.44 | 0.8 | 0.15493 | 0.15493 | 0 | 1.4179 | 0.091579 | 0.061052 | 2017 | 2.0006 | 0.8 | 0.3201 | 0.3201 | 0 | 2.9296 | 0.18921 | 0.12614
2018 | 2.0599 | 0.44 | 0.8 | 0.15952 | 0.15952 | 0 | 1.4816 | 0.095862 | 0.063908 | 2018 | 2.0599 | 0.8 | 0.32958 | 0.32958 | 0 | 3.0612 | 0.19806 | 0.13204
2019 | 2.1191 | 0.44 | 0.8 | 0.1641 | 0.1641 | 0 | 1.5455 | 0.10017 | 0.066777 | 2019 | 2.1191 | 0.8 | 0.33906 | 0.33906 | 0 | 3.1933 | 0.20695 | 0.13797
2020 | 2.1783 | 0.44 | 0.8 | 0.16869 | 0.16869 | 0 | 1.6097 | 0.10449 | 0.069658 | 2020 | 2.1783 | 0.8 | 0.34853 | 0.34853 | 0 | 3.3259 | 0.21588 | 0.14392
2021 | 2.2376 | 0.44 | 0.8 | 0.17328 | 0.17328 | 0 | 1.6742 | 0.10883 | 0.072552 | 2021 | 2.2376 | 0.8 | 0.35801 | 0.35801 | 0 | 3.4591 | 0.22485 | 0.1499
2022 | 2.2968 | 0.44 | 0.8 | 0.17786 | 0.17786 | 0 | 1.7389 | 0.11319 | 0.075457 | 2022 | 2.2968 | 0.8 | 0.36749 | 0.36749 | 0 | 3.5927 | 0.23385 | 0.1559
2023 | 2.356 | 0.44 | 0.8 | 0.18245 | 0.18245 | 0 | 1.8038 | 0.11756 | 0.078372 | 2023 | 2.356 | 0.8 | 0.37696 | 0.37696 | 0 | 3.7268 | 0.24289 | 0.16193
2024 | 2.4152 | 0.44 | 0.8 | 0.18704 | 0.18704 | 0 | 1.8688 | 0.12194 | 0.081297 | 2024 | 2.4152 | 0.8 | 0.38644 | 0.38644 | 0 | 3.8613 | 0.25195 | 0.16797
2025 | 2.4745 | 0.44 | 0.8 | 0.19162 | 0.19162 | 0 | 1.9341 | 0.12635 | 0.08423 | 2025 | 2.4745 | 0.8 | 0.39592 | 0.39592 | 0 | 3.9961 | 0.26104 | 0.17403
2026 | 2.5337 | 0.44 | 0.8 | 0.19621 | 0.19621 | 0 | 1.9996 | 0.13076 | 0.087172 | 2026 | 2.5337 | 0.8 | 0.40539 | 0.40539 | 0 | 4.1314 | 0.27016 | 0.18011
2027 | 2.5929 | 0.44 | 0.8 | 0.2008 | 0.2008 | 0 | 2.0652 | 0.13518 | 0.090122 | 2027 | 2.5929 | 0.8 | 0.41487 | 0.41487 | 0 | 4.2669 | 0.2793 | 0.1862
2028 | 2.6522 | 0.44 | 0.8 | 0.20538 | 0.20538 | 0 | 2.1309 | 0.13962 | 0.09308 | 2028 | 2.6522 | 0.8 | 0.42434 | 0.42434 | 0 | 4.4028 | 0.28847 | 0.19231
2029 | 2.7114 | 0.44 | 0.8 | 0.20997 | 0.20997 | 0 | 2.1969 | 0.14407 | 0.096044 | 2029 | 2.7114 | 0.8 | 0.43382 | 0.43382 | 0 | 4.539 | 0.29766 | 0.19844
2030 | 2.7706 | 0.44 | 0.8 | 0.21456 | 0.21456 | 0 | 2.2629 | 0.14852 | 0.099014 | 2030 | 2.7706 | 0.8 | 0.4433 | 0.4433 | 0 | 4.6754 | 0.30686 | 0.20457
2031 | 0 | 0.44 | 0.8 | 0 | 0 | 0 | 2.1099 | 0.15299 | 0.10199 | 2031 | 0 | 0.8 | 0 | 0 | 0 | 4.3593 | 0.31609 | 0.21072
2032 | 0 | 0.44 | 0.8 | 0 | 0 | 0 | 1.9673 | 0.14264 | 0.095095 | 2032 | 0 | 0.8 | 0 | 0 | 0 | 4.0646 | 0.29472 | 0.19648
2033 | 0 | 0.44 | 0.8 | 0 | 0 | 0 | 1.8343 | 0.133 | 0.088666 | 2033 | 0 | 0.8 | 0 | 0 | 0 | 3.7898 | 0.27479 | 0.18319
2034 | 0 | 0.44 | 0.8 | 0 | 0 | 0 | 1.7103 | 0.12401 | 0.082672 | 2034 | 0 | 0.8 | 0 | 0 | 0 | 3.5336 | 0.25621 | 0.17081
2035 | 0 | 0.44 | 0.8 | 0 | 0 | 0 | 1.5946 | 0.11562 | 0.077083 | 2035 | 0 | 0.8 | 0 | 0 | 0 | 3.2947 | 0.23889 | 0.15926
2036 | 0 | 0.44 | 0.8 | 0 | 0 | 0 | 1.4868 | 0.10781 | 0.071871 | 2036 | 0 | 0.8 | 0 | 0 | 0 | 3.072 | 0.22274 | 0.14849
2037 | 0 | 0.44 | 0.8 | 0 | 0 | 0 | 1.3863 | 0.10052 | 0.067012 | 2037 | 0 | 0.8 | 0 | 0 | 0 | 2.8643 | 0.20768 | 0.13846
2038 | 0 | 0.44 | 0.8 | 0 | 0 | 0 | 1.2926 | 0.093723 | 0.062482 | 2038 | 0 | 0.8 | 0 | 0 | 0 | 2.6706 | 0.19364 | 0.12909
2039 | 0 | 0.44 | 0.8 | 0 | 0 | 0 | 1.2052 | 0.087387 | 0.058258 | 2039 | 0 | 0.8 | 0 | 0 | 0 | 2.4901 | 0.18055 | 0.12037
2040 | 0 | 0.44 | 0.8 | 0 | 0 | 0 | 1.1237 | 0.081479 | 0.054319 | 2040 | 0 | 0.8 | 0 | 0 | 0 | 2.3217 | 0.16834 | 0.11223
2041 | 0 | 0.44 | 0.8 | 0 | 0 | 0 | 1.0477 | 0.07597 | 0.050647 | 2041 | 0 | 0.8 | 0 | 0 | 0 | 2.1648 | 0.15696 | 0.10464
2042 | 0 | 0.44 | 0.8 | 0 | 0 | 0 | 0.97691 | 0.070834 | 0.047223 | 2042 | 0 | 0.8 | 0 | 0 | 0 | 2.0184 | 0.14635 | 0.097568
2043 | 0 | 0.44 | 0.8 | 0 | 0 | 0 | 0.91087 | 0.066045 | 0.04403 | 2043 | 0 | 0.8 | 0 | 0 | 0 | 1.882 | 0.13646 | 0.090972
2044 | 0 | 0.44 | 0.8 | 0 | 0 | 0 | 0.84929 | 0.06158 | 0.041054 | 2044 | 0 | 0.8 | 0 | 0 | 0 | 1.7547 | 0.12723 | 0.084821
2045 | 0 | 0.44 | 0.8 | 0 | 0 | 0 | 0.79187 | 0.057417 | 0.038278 | 2045 | 0 | 0.8 | 0 | 0 | 0 | 1.6361 | 0.11863 | 0.079087
2046 | 0 | 0.44 | 0.8 | 0 | 0 | 0 | 0.73834 | 0.053535 | 0.03569 | 2046 | 0 | 0.8 | 0 | 0 | 0 | 1.5255 | 0.11061 | 0.07374
2047 | 0 | 0.44 | 0.8 | 0 | 0 | 0 | 0.68842 | 0.049916 | 0.033277 | 2047 | 0 | 0.8 | 0 | 0 | 0 | 1.4224 | 0.10313 | 0.068755
2048 | 0 | 0.44 | 0.8 | 0 | 0 | 0 | 0.64188 | 0.046541 | 0.031028 | 2048 | 0 | 0.8 | 0 | 0 | 0 | 1.3262 | 0.09616 | 0.064107
2049 | 0 | 0.44 | 0.8 | 0 | 0 | 0 | 0.59848 | 0.043395 | 0.02893 | 2049 | 0 | 0.8 | 0 | 0 | 0 | 1.2365 | 0.089659 | 0.059773
2050 | 0 | 0.44 | 0.8 | 0 | 0 | 0 | 0.55802 | 0.040461 | 0.026974 | 2050 | 0 | 0.8 | 0 | 0 | 0 | 1.1529 | 0.083597 | 0.055732
2051 | 0 | 0.44 | 0.8 | 0 | 0 | 0 | 0.5203 | 0.037726 | 0.02515 | 2051 | 0 | 0.8 | 0 | 0 | 0 | 1.075 | 0.077946 | 0.051964
2052 | 0 | 0.44 | 0.8 | 0 | 0 | 0 | 0.48512 | 0.035175 | 0.02345 | 2052 | 0 | 0.8 | 0 | 0 | 0 | 1.0023 | 0.072676 | 0.048451
2053 | 0 | 0.44 | 0.8 | 0 | 0 | 0 | 0.45232 | 0.032797 | 0.021865 | 2053 | 0 | 0.8 | 0 | 0 | 0 | 0.93455 | 0.067763 | 0.045175
2054 | 0 | 0.44 | 0.8 | 0 | 0 | 0 | 0.42174 | 0.03058 | 0.020387 | 2054 | 0 | 0.8 | 0 | 0 | 0 | 0.87137 | 0.063182 | 0.042121
2055 | 0 | 0.44 | 0.8 | 0 | 0 | 0 | 0.39323 | 0.028512 | 0.019008 | 2055 | 0 | 0.8 | 0 | 0 | 0 | 0.81246 | 0.05891 | 0.039273
2056 | 0 | 0.44 | 0.8 | 0 | 0 | 0 | 0.36665 | 0.026585 | 0.017723 | 2056 | 0 | 0.8 | 0 | 0 | 0 | 0.75753 | 0.054927 | 0.036618
2057 | 0 | 0.44 | 0.8 | 0 | 0 | 0 | 0.34186 | 0.024788 | 0.016525 | 2057 | 0 | 0.8 | 0 | 0 | 0 | 0.70632 | 0.051214 | 0.034143
2058 | 0 | 0.44 | 0.8 | 0 | 0 | 0 | 0.31875 | 0.023112 | 0.015408 | 2058 | 0 | 0.8 | 0 | 0 | 0 | 0.65857 | 0.047752 | 0.031834
2059 | 0 | 0.44 | 0.8 | 0 | 0 | 0 | 0.2972 | 0.021549 | 0.014366 | 2059 | 0 | 0.8 | 0 | 0 | 0 | 0.61404 | 0.044523 | 0.029682
2060 | 0 | 0.44 | 0.8 | 0 | 0 | 0 | 0.27711 | 0.020092 | 0.013395 | 2060 | 0 | 0.8 | 0 | 0 | 0 | 0.57253 | 0.041513 | 0.027675
2061 | 0 | 0.44 | 0.8 | 0 | 0 | 0 | 0.25837 | 0.018734 | 0.012489 | 2061 | 0 | 0.8 | 0 | 0 | 0 | 0.53383 | 0.038707 | 0.025804
2062 | 0 | 0.44 | 0.8 | 0 | 0 | 0 | 0.2409 | 0.017467 | 0.011645 | 2062 | 0 | 0.8 | 0 | 0 | 0 | 0.49774 | 0.03609 | 0.02406
2063 | 0 | 0.44 | 0.8 | 0 | 0 | 0 | 0.22462 | 0.016287 | 0.010858 | 2063 | 0 | 0.8 | 0 | 0 | 0 | 0.46409 | 0.03365 | 0.022433
2064 | 0 | 0.44 | 0.8 | 0 | 0 | 0 | 0.20943 | 0.015186 | 0.010124 | 2064 | 0 | 0.8 | 0 | 0 | 0 | 0.43271 | 0.031375 | 0.020917
2065 | 0 | 0.44 | 0.8 | 0 | 0 | 0 | 0.19527 | 0.014159 | 0.0094393 | 2065 | 0 | 0.8 | 0 | 0 | 0 | 0.40346 | 0.029254 | 0.019503
2066 | 0 | 0.44 | 0.8 | 0 | 0 | 0 | 0.18207 | 0.013202 | 0.0088011 | 2066 | 0 | 0.8 | 0 | 0 | 0 | 0.37618 | 0.027276 | 0.018184
2067 | 0 | 0.44 | 0.8 | 0 | 0 | 0 | 0.16976 | 0.012309 | 0.0082061 | 2067 | 0 | 0.8 | 0 | 0 | 0 | 0.35075 | 0.025432 | 0.016955
2068 | 0 | 0.44 | 0.8 | 0 | 0 | 0 | 0.15829 | 0.011477 | 0.0076513 | 2068 | 0 | 0.8 | 0 | 0 | 0 | 0.32704 | 0.023713 | 0.015808
2069 | 0 | 0.44 | 0.8 | 0 | 0 | 0 | 0.14758 | 0.010701 | 0.007134 | 2069 | 0 | 0.8 | 0 | 0 | 0 | 0.30493 | 0.02211 | 0.01474
2070 | 0 | 0.44 | 0.8 | 0 | 0 | 0 | 0.13761 | 0.0099776 | 0.0066517 | 2070 | 0 | 0.8 | 0 | 0 | 0 | 0.28431 | 0.020615 | 0.013743
2071 | 0 | 0.44 | 0.8 | 0 | 0 | 0 | 0.1283 | 0.009303 | 0.006202 | 2071 | 0 | 0.8 | 0 | 0 | 0 | 0.26509 | 0.019221 | 0.012814
2072 | 0 | 0.44 | 0.8 | 0 | 0 | 0 | 0.11963 | 0.0086741 | 0.0057827 | 2072 | 0 | 0.8 | 0 | 0 | 0 | 0.24717 | 0.017922 | 0.011948
2073 | 0 | 0.44 | 0.8 | 0 | 0 | 0 | 0.11154 | 0.0080877 | 0.0053918 | 2073 | 0 | 0.8 | 0 | 0 | 0 | 0.23046 | 0.01671 | 0.01114
2074 | 0 | 0.44 | 0.8 | 0 | 0 | 0 | 0.104 | 0.0075409 | 0.0050273 | 2074 | 0 | 0.8 | 0 | 0 | 0 | 0.21488 | 0.01558 | 0.010387
2075 | 0 | 0.44 | 0.8 | 0 | 0 | 0 | 0.09697 | 0.0070311 | 0.0046874 | 2075 | 0 | 0.8 | 0 | 0 | 0 | 0.20035 | 0.014527 | 0.0096847
2076 | 0 | 0.44 | 0.8 | 0 | 0 | 0 | 0.090414 | 0.0065557 | 0.0043705 | 2076 | 0 | 0.8 | 0 | 0 | 0 | 0.18681 | 0.013545 | 0.00903
2077 | 0 | 0.44 | 0.8 | 0 | 0 | 0 | 0.084301 | 0.0061125 | 0.004075 | 2077 | 0 | 0.8 | 0 | 0 | 0 | 0.17418 | 0.012629 | 0.0084195
2078 | 0 | 0.44 | 0.8 | 0 | 0 | 0 | 0.078602 | 0.0056993 | 0.0037995 | 2078 | 0 | 0.8 | 0 | 0 | 0 | 0.1624 | 0.011775 | 0.0078503
2079 | 0 | 0.44 | 0.8 | 0 | 0 | 0 | 0.073288 | 0.005314 | 0.0035427 | 2079 | 0 | 0.8 | 0 | 0 | 0 | 0.15142 | 0.010979 | 0.0073195
2080 | 0 | 0.44 | 0.8 | 0 | 0 | 0 | 0.068333 | 0.0049547 | 0.0033032 | 2080 | 0 | 0.8 | 0 | 0 | 0 | 0.14118 | 0.010237 | 0.0068247
Note on K7: Transferred from parameter sheet
Note on W7: Transferred from parameter sheet
Note on K8: Transferred from parameter sheet
Note on W8: Transferred from parameter sheet
Note on K10: Calculates e^-k for use in columns H and I
Note on W10: Calculates e^-k for use in columns H and I
Note on K11: Zero delay is equivalent to average decomposition start at beginning of month 7 (half way through the first year of deposition)
Note on W11: Zero delay is equivalent to average decomposition start at beginning of month 7 (half way through the first year of deposition)
Note on K12: Calculates e^-k*((13-M)/12) for use in columns F and G.
Note on W12: Calculates e^-k*((13-M)/12) for use in columns F and G.
Note on C15: Transferred from activity sheet
Note on E15: Methane correction factor from MCF sheet
Note on F15: Calculates the mass of DOC in the deposited material which will actually degrade in the SWDS. Equation 4 on the Theory sheet.
Note on G15: Calculates the mass of DDOC from material deposited in each year which is left in the SWDS at the end of the year. Equation 5 on the Theory sheet.
Note on H15: Calculates the amount of DDOCm from material deposited each year, which is decomposed to methane and carbon dioxide in the deposition year. Equation 6 on the Theory sheet.
Note on I15: Calculates the total amount of DDOCm left not decomposed in the SWDS at the end of the year. Equation 7 on the Theory sheet.
Note on J15: Calculates the total mass of DDOC dedomposed to methane and carbon dioxide each year. Equation 8 on the Theory sheet.
Note on K15: Calculates the mass of methane formed from DDOCm decomposed. Equation 9 on the Theory sheet.
Note on P15: Transferred from activity sheet
Note on Q15: Methane correction factor from MCF sheet
Note on R15: Calculates the mass of DOC in the deposited material which will actually degrade in the SWDS. Equation 4 on the Theory sheet.
Note on S15: Calculates the mass of DDOC from material deposited in each year which is left in the SWDS at the end of the year. Equation 5 on the Theory sheet.
Note on T15: Calculates the amount of DDOCm from material deposited each year, which is decomposed to methane and carbon dioxide in the deposition year. Equation 6 on the Theory sheet.
Note on U15: Calculates the total amount of DDOCm left not decomposed in the SWDS at the end of the year. Equation 7 on the Theory sheet.
Note on V15: Calculates the total mass of DDOC dedomposed to methane and carbon dioxide each year. Equation 8 on the Theory sheet.
Note on W15: Calculates the mass of methane formed from DDOCm decomposed. Equation 9 on the Theory sheet.
Dry Basis
Wet Basis

## Nappies
Methane calculation from: Nappies
[9 empty] | National values | [8 empty] | National values
|  |  |  | DOC |  |  |  | DOC | 0.6 |  |  |  | DOC |  |  |  | DOC | 0.24
|  |  |  | DOCf |  |  |  | DOCf | 0.5 |  |  |  | DOCf |  |  |  | DOCf | 0.5
|  |  |  | Methane generation rate constant |  |  |  | k | 0.17 |  |  |  | Methane generation rate constant |  |  |  | k | 0.17
|  |  |  | Half-life time (t1/2, years): |  |  |  | h = ln(2)/k | 4.0773 |  |  |  | Half-life time (t1/2, years): |  |  |  | h = ln(2)/k | 4.0773
|  |  |  | exp1 |  |  |  | exp(-k) | 0.84366 |  |  |  | exp1 |  |  |  | exp(-k) | 0.84366
|  |  |  | Process start in deposition year. Month M |  |  |  | M | 13 |  |  |  | Process start in deposition year. Month M |  |  |  | M | 13
|  |  |  | exp2 |  |  |  | exp(-k*((13-M)/12)) | 1 |  |  |  | exp2 |  |  |  | exp(-k*((13-M)/12)) | 1
|  |  |  | Fraction to CH4 |  |  |  | F | 0.5 |  |  |  | Fraction to CH4 |  |  |  | F | 0.5
Year | Amount deposited | Dry matter content | MCF | Decomposable DOC (DDOCm) deposited | DDOCm not reacted. Deposition year | DDOCm decomposed. Deposition year | DDOCm accumulated in SWDS end of year | DDOCm decomposed | CH4 generated | Year | Amount deposited | MCF | Decomposable DOC (DDOCm) deposited | DDOCm not reacted. Deposition year | DDOCm decomposed. Deposition year | DDOCm accumulated in SWDS end of year | DDOCm decomposed | CH4 generated
| W | dm | MCF | D = W * dm * DOC * DOCf * MCF | B = D * exp2 | C = D * (1- exp2) | H = B + (Hlast year * exp1) | E = C + Hlast year * (1 - exp1) | Q = E * 16/12 * F |  | W | MCF | D = W * DOC * DOCf * MCF | B = D * exp2 | C = D * (1- exp2) | H = B + (Hlast year * exp1) | E = C + Hlast year * (1 - exp1) | Q = E * 16/12 * F
| Gg | fraction | fraction | Gg | Gg | Gg | Gg | Gg | Gg |  | Gg | fraction | Gg | Gg | Gg | Gg | Gg | Gg
2000 | 2.1308 | 0.44 | 0.8 | 0.22502 | 0.22502 | 0 | 0.22502 | 0 | 0 | 2000 | 0 | 0.8 | 0 | 0 | 0 | 0 | 0 | 0
2001 | 2.1749 | 0.44 | 0.8 | 0.22966 | 0.22966 | 0 | 0.4195 | 0.035178 | 0.023452 | 2001 | 0 | 0.8 | 0 | 0 | 0 | 0 | 0 | 0
2002 | 1.3513 | 0.44 | 0.8 | 0.1427 | 0.1427 | 0 | 0.49662 | 0.065583 | 0.043722 | 2002 | 0 | 0.8 | 0 | 0 | 0 | 0 | 0 | 0
2003 | 1.3745 | 0.44 | 0.8 | 0.14514 | 0.14514 | 0 | 0.56412 | 0.077639 | 0.051759 | 2003 | 0 | 0.8 | 0 | 0 | 0 | 0 | 0 | 0
2004 | 1.366 | 0.44 | 0.8 | 0.14424 | 0.14424 | 0 | 0.62018 | 0.088192 | 0.058795 | 2004 | 0 | 0.8 | 0 | 0 | 0 | 0 | 0 | 0
2005 | 1.4096 | 0.44 | 0.8 | 0.14885 | 0.14885 | 0 | 0.67207 | 0.096955 | 0.064637 | 2005 | 0 | 0.8 | 0 | 0 | 0 | 0 | 0 | 0
2006 | 1.4246 | 0.44 | 0.8 | 0.15044 | 0.15044 | 0 | 0.71744 | 0.10507 | 0.070046 | 2006 | 0 | 0.8 | 0 | 0 | 0 | 0 | 0 | 0
2007 | 1.4392 | 0.44 | 0.8 | 0.15198 | 0.15198 | 0 | 0.75726 | 0.11216 | 0.074774 | 2007 | 0 | 0.8 | 0 | 0 | 0 | 0 | 0 | 0
2008 | 1.4532 | 0.44 | 0.8 | 0.15346 | 0.15346 | 0 | 0.79233 | 0.11839 | 0.078924 | 2008 | 0 | 0.8 | 0 | 0 | 0 | 0 | 0 | 0
2009 | 1.4664 | 0.44 | 0.8 | 0.15485 | 0.15485 | 0 | 0.82331 | 0.12387 | 0.08258 | 2009 | 0 | 0.8 | 0 | 0 | 0 | 0 | 0 | 0
2010 | 1.8315 | 0.44 | 0.8 | 0.19341 | 0.19341 | 0 | 0.88801 | 0.12871 | 0.085809 | 2010 | 0 | 0.8 | 0 | 0 | 0 | 0 | 0 | 0
2011 | 1.719 | 0.44 | 0.8 | 0.18152 | 0.18152 | 0 | 0.9307 | 0.13883 | 0.092551 | 2011 | 0 | 0.8 | 0 | 0 | 0 | 0 | 0 | 0
2012 | 1.7647 | 0.44 | 0.8 | 0.18635 | 0.18635 | 0 | 0.97156 | 0.1455 | 0.097001 | 2012 | 0 | 0.8 | 0 | 0 | 0 | 0 | 0 | 0
2013 | 1.8072 | 0.44 | 0.8 | 0.19084 | 0.19084 | 0 | 1.0105 | 0.15189 | 0.10126 | 2013 | 0 | 0.8 | 0 | 0 | 0 | 0 | 0 | 0
2014 | 1.8519 | 0.44 | 0.8 | 0.19556 | 0.19556 | 0 | 1.0481 | 0.15798 | 0.10532 | 2014 | 0 | 0.8 | 0 | 0 | 0 | 0 | 0 | 0
2015 | 1.8962 | 0.44 | 0.8 | 0.20024 | 0.20024 | 0 | 1.0845 | 0.16385 | 0.10924 | 2015 | 0 | 0.8 | 0 | 0 | 0 | 0 | 0 | 0
2016 | 1.9393 | 0.44 | 0.8 | 0.20479 | 0.20479 | 0 | 1.1197 | 0.16954 | 0.11303 | 2016 | 0 | 0.8 | 0 | 0 | 0 | 0 | 0 | 0
2017 | 2.0006 | 0.44 | 0.8 | 0.21127 | 0.21127 | 0 | 1.1559 | 0.17505 | 0.1167 | 2017 | 0 | 0.8 | 0 | 0 | 0 | 0 | 0 | 0
2018 | 2.0599 | 0.44 | 0.8 | 0.21752 | 0.21752 | 0 | 1.1928 | 0.18071 | 0.12048 | 2018 | 0 | 0.8 | 0 | 0 | 0 | 0 | 0 | 0
2019 | 2.1191 | 0.44 | 0.8 | 0.22378 | 0.22378 | 0 | 1.2301 | 0.18647 | 0.12431 | 2019 | 0 | 0.8 | 0 | 0 | 0 | 0 | 0 | 0
2020 | 2.1783 | 0.44 | 0.8 | 0.23003 | 0.23003 | 0 | 1.2678 | 0.1923 | 0.1282 | 2020 | 0 | 0.8 | 0 | 0 | 0 | 0 | 0 | 0
2021 | 2.2376 | 0.44 | 0.8 | 0.23629 | 0.23629 | 0 | 1.3059 | 0.1982 | 0.13213 | 2021 | 0 | 0.8 | 0 | 0 | 0 | 0 | 0 | 0
2022 | 2.2968 | 0.44 | 0.8 | 0.24254 | 0.24254 | 0 | 1.3443 | 0.20415 | 0.1361 | 2022 | 0 | 0.8 | 0 | 0 | 0 | 0 | 0 | 0
2023 | 2.356 | 0.44 | 0.8 | 0.24879 | 0.24879 | 0 | 1.3829 | 0.21016 | 0.1401 | 2023 | 0 | 0.8 | 0 | 0 | 0 | 0 | 0 | 0
2024 | 2.4152 | 0.44 | 0.8 | 0.25505 | 0.25505 | 0 | 1.4218 | 0.2162 | 0.14413 | 2024 | 0 | 0.8 | 0 | 0 | 0 | 0 | 0 | 0
2025 | 2.4745 | 0.44 | 0.8 | 0.2613 | 0.2613 | 0 | 1.4608 | 0.22227 | 0.14818 | 2025 | 0 | 0.8 | 0 | 0 | 0 | 0 | 0 | 0
2026 | 2.5337 | 0.44 | 0.8 | 0.26756 | 0.26756 | 0 | 1.5 | 0.22837 | 0.15225 | 2026 | 0 | 0.8 | 0 | 0 | 0 | 0 | 0 | 0
2027 | 2.5929 | 0.44 | 0.8 | 0.27381 | 0.27381 | 0 | 1.5393 | 0.2345 | 0.15633 | 2027 | 0 | 0.8 | 0 | 0 | 0 | 0 | 0 | 0
2028 | 2.6522 | 0.44 | 0.8 | 0.28007 | 0.28007 | 0 | 1.5787 | 0.24064 | 0.16043 | 2028 | 0 | 0.8 | 0 | 0 | 0 | 0 | 0 | 0
2029 | 2.7114 | 0.44 | 0.8 | 0.28632 | 0.28632 | 0 | 1.6182 | 0.24681 | 0.16454 | 2029 | 0 | 0.8 | 0 | 0 | 0 | 0 | 0 | 0
2030 | 2.7706 | 0.44 | 0.8 | 0.29258 | 0.29258 | 0 | 1.6578 | 0.25299 | 0.16866 | 2030 | 0 | 0.8 | 0 | 0 | 0 | 0 | 0 | 0
2031 | 0 | 0.44 | 0.8 | 0 | 0 | 0 | 1.3986 | 0.25917 | 0.17278 | 2031 | 0 | 0.8 | 0 | 0 | 0 | 0 | 0 | 0
2032 | 0 | 0.44 | 0.8 | 0 | 0 | 0 | 1.18 | 0.21866 | 0.14577 | 2032 | 0 | 0.8 | 0 | 0 | 0 | 0 | 0 | 0
2033 | 0 | 0.44 | 0.8 | 0 | 0 | 0 | 0.99551 | 0.18447 | 0.12298 | 2033 | 0 | 0.8 | 0 | 0 | 0 | 0 | 0 | 0
2034 | 0 | 0.44 | 0.8 | 0 | 0 | 0 | 0.83988 | 0.15563 | 0.10376 | 2034 | 0 | 0.8 | 0 | 0 | 0 | 0 | 0 | 0
2035 | 0 | 0.44 | 0.8 | 0 | 0 | 0 | 0.70858 | 0.1313 | 0.087535 | 2035 | 0 | 0.8 | 0 | 0 | 0 | 0 | 0 | 0
2036 | 0 | 0.44 | 0.8 | 0 | 0 | 0 | 0.5978 | 0.11078 | 0.07385 | 2036 | 0 | 0.8 | 0 | 0 | 0 | 0 | 0 | 0
2037 | 0 | 0.44 | 0.8 | 0 | 0 | 0 | 0.50434 | 0.093457 | 0.062305 | 2037 | 0 | 0.8 | 0 | 0 | 0 | 0 | 0 | 0
2038 | 0 | 0.44 | 0.8 | 0 | 0 | 0 | 0.4255 | 0.078847 | 0.052564 | 2038 | 0 | 0.8 | 0 | 0 | 0 | 0 | 0 | 0
2039 | 0 | 0.44 | 0.8 | 0 | 0 | 0 | 0.35898 | 0.06652 | 0.044347 | 2039 | 0 | 0.8 | 0 | 0 | 0 | 0 | 0 | 0
2040 | 0 | 0.44 | 0.8 | 0 | 0 | 0 | 0.30286 | 0.056121 | 0.037414 | 2040 | 0 | 0.8 | 0 | 0 | 0 | 0 | 0 | 0
2041 | 0 | 0.44 | 0.8 | 0 | 0 | 0 | 0.25551 | 0.047347 | 0.031565 | 2041 | 0 | 0.8 | 0 | 0 | 0 | 0 | 0 | 0
2042 | 0 | 0.44 | 0.8 | 0 | 0 | 0 | 0.21556 | 0.039945 | 0.02663 | 2042 | 0 | 0.8 | 0 | 0 | 0 | 0 | 0 | 0
2043 | 0 | 0.44 | 0.8 | 0 | 0 | 0 | 0.18186 | 0.0337 | 0.022467 | 2043 | 0 | 0.8 | 0 | 0 | 0 | 0 | 0 | 0
2044 | 0 | 0.44 | 0.8 | 0 | 0 | 0 | 0.15343 | 0.028432 | 0.018954 | 2044 | 0 | 0.8 | 0 | 0 | 0 | 0 | 0 | 0
2045 | 0 | 0.44 | 0.8 | 0 | 0 | 0 | 0.12945 | 0.023987 | 0.015991 | 2045 | 0 | 0.8 | 0 | 0 | 0 | 0 | 0 | 0
2046 | 0 | 0.44 | 0.8 | 0 | 0 | 0 | 0.10921 | 0.020237 | 0.013491 | 2046 | 0 | 0.8 | 0 | 0 | 0 | 0 | 0 | 0
2047 | 0 | 0.44 | 0.8 | 0 | 0 | 0 | 0.092135 | 0.017073 | 0.011382 | 2047 | 0 | 0.8 | 0 | 0 | 0 | 0 | 0 | 0
2048 | 0 | 0.44 | 0.8 | 0 | 0 | 0 | 0.077731 | 0.014404 | 0.0096026 | 2048 | 0 | 0.8 | 0 | 0 | 0 | 0 | 0 | 0
2049 | 0 | 0.44 | 0.8 | 0 | 0 | 0 | 0.065579 | 0.012152 | 0.0081014 | 2049 | 0 | 0.8 | 0 | 0 | 0 | 0 | 0 | 0
2050 | 0 | 0.44 | 0.8 | 0 | 0 | 0 | 0.055327 | 0.010252 | 0.0068349 | 2050 | 0 | 0.8 | 0 | 0 | 0 | 0 | 0 | 0
2051 | 0 | 0.44 | 0.8 | 0 | 0 | 0 | 0.046677 | 0.0086495 | 0.0057663 | 2051 | 0 | 0.8 | 0 | 0 | 0 | 0 | 0 | 0
2052 | 0 | 0.44 | 0.8 | 0 | 0 | 0 | 0.03938 | 0.0072973 | 0.0048649 | 2052 | 0 | 0.8 | 0 | 0 | 0 | 0 | 0 | 0
2053 | 0 | 0.44 | 0.8 | 0 | 0 | 0 | 0.033223 | 0.0061565 | 0.0041043 | 2053 | 0 | 0.8 | 0 | 0 | 0 | 0 | 0 | 0
2054 | 0 | 0.44 | 0.8 | 0 | 0 | 0 | 0.028029 | 0.005194 | 0.0034627 | 2054 | 0 | 0.8 | 0 | 0 | 0 | 0 | 0 | 0
2055 | 0 | 0.44 | 0.8 | 0 | 0 | 0 | 0.023647 | 0.004382 | 0.0029213 | 2055 | 0 | 0.8 | 0 | 0 | 0 | 0 | 0 | 0
2056 | 0 | 0.44 | 0.8 | 0 | 0 | 0 | 0.019951 | 0.0036969 | 0.0024646 | 2056 | 0 | 0.8 | 0 | 0 | 0 | 0 | 0 | 0
2057 | 0 | 0.44 | 0.8 | 0 | 0 | 0 | 0.016832 | 0.003119 | 0.0020793 | 2057 | 0 | 0.8 | 0 | 0 | 0 | 0 | 0 | 0
2058 | 0 | 0.44 | 0.8 | 0 | 0 | 0 | 0.0142 | 0.0026314 | 0.0017542 | 2058 | 0 | 0.8 | 0 | 0 | 0 | 0 | 0 | 0
2059 | 0 | 0.44 | 0.8 | 0 | 0 | 0 | 0.01198 | 0.00222 | 0.00148 | 2059 | 0 | 0.8 | 0 | 0 | 0 | 0 | 0 | 0
2060 | 0 | 0.44 | 0.8 | 0 | 0 | 0 | 0.010107 | 0.0018729 | 0.0012486 | 2060 | 0 | 0.8 | 0 | 0 | 0 | 0 | 0 | 0
2061 | 0 | 0.44 | 0.8 | 0 | 0 | 0 | 0.0085272 | 0.0015801 | 0.0010534 | 2061 | 0 | 0.8 | 0 | 0 | 0 | 0 | 0 | 0
2062 | 0 | 0.44 | 0.8 | 0 | 0 | 0 | 0.0071941 | 0.0013331 | 0.00088873 | 2062 | 0 | 0.8 | 0 | 0 | 0 | 0 | 0 | 0
2063 | 0 | 0.44 | 0.8 | 0 | 0 | 0 | 0.0060694 | 0.0011247 | 0.00074979 | 2063 | 0 | 0.8 | 0 | 0 | 0 | 0 | 0 | 0
2064 | 0 | 0.44 | 0.8 | 0 | 0 | 0 | 0.0051205 | 0.00094886 | 0.00063257 | 2064 | 0 | 0.8 | 0 | 0 | 0 | 0 | 0 | 0
2065 | 0 | 0.44 | 0.8 | 0 | 0 | 0 | 0.00432 | 0.00080052 | 0.00053368 | 2065 | 0 | 0.8 | 0 | 0 | 0 | 0 | 0 | 0
2066 | 0 | 0.44 | 0.8 | 0 | 0 | 0 | 0.0036446 | 0.00067537 | 0.00045025 | 2066 | 0 | 0.8 | 0 | 0 | 0 | 0 | 0 | 0
2067 | 0 | 0.44 | 0.8 | 0 | 0 | 0 | 0.0030749 | 0.00056978 | 0.00037986 | 2067 | 0 | 0.8 | 0 | 0 | 0 | 0 | 0 | 0
2068 | 0 | 0.44 | 0.8 | 0 | 0 | 0 | 0.0025941 | 0.00048071 | 0.00032047 | 2068 | 0 | 0.8 | 0 | 0 | 0 | 0 | 0 | 0
2069 | 0 | 0.44 | 0.8 | 0 | 0 | 0 | 0.0021886 | 0.00040556 | 0.00027037 | 2069 | 0 | 0.8 | 0 | 0 | 0 | 0 | 0 | 0
2070 | 0 | 0.44 | 0.8 | 0 | 0 | 0 | 0.0018464 | 0.00034215 | 0.0002281 | 2070 | 0 | 0.8 | 0 | 0 | 0 | 0 | 0 | 0
2071 | 0 | 0.44 | 0.8 | 0 | 0 | 0 | 0.0015578 | 0.00028866 | 0.00019244 | 2071 | 0 | 0.8 | 0 | 0 | 0 | 0 | 0 | 0
2072 | 0 | 0.44 | 0.8 | 0 | 0 | 0 | 0.0013142 | 0.00024353 | 0.00016236 | 2072 | 0 | 0.8 | 0 | 0 | 0 | 0 | 0 | 0
2073 | 0 | 0.44 | 0.8 | 0 | 0 | 0 | 0.0011088 | 0.00020546 | 0.00013697 | 2073 | 0 | 0.8 | 0 | 0 | 0 | 0 | 0 | 0
2074 | 0 | 0.44 | 0.8 | 0 | 0 | 0 | 0.00093543 | 0.00017334 | 0.00011556 | 2074 | 0 | 0.8 | 0 | 0 | 0 | 0 | 0 | 0
2075 | 0 | 0.44 | 0.8 | 0 | 0 | 0 | 0.00078919 | 0.00014624 | 9.7494e-05 | 2075 | 0 | 0.8 | 0 | 0 | 0 | 0 | 0 | 0
2076 | 0 | 0.44 | 0.8 | 0 | 0 | 0 | 0.00066581 | 0.00012338 | 8.2252e-05 | 2076 | 0 | 0.8 | 0 | 0 | 0 | 0 | 0 | 0
2077 | 0 | 0.44 | 0.8 | 0 | 0 | 0 | 0.00056172 | 0.00010409 | 6.9394e-05 | 2077 | 0 | 0.8 | 0 | 0 | 0 | 0 | 0 | 0
2078 | 0 | 0.44 | 0.8 | 0 | 0 | 0 | 0.00047391 | 8.7817e-05 | 5.8545e-05 | 2078 | 0 | 0.8 | 0 | 0 | 0 | 0 | 0 | 0
2079 | 0 | 0.44 | 0.8 | 0 | 0 | 0 | 0.00039982 | 7.4088e-05 | 4.9392e-05 | 2079 | 0 | 0.8 | 0 | 0 | 0 | 0 | 0 | 0
2080 | 0 | 0.44 | 0.8 | 0 | 0 | 0 | 0.00033731 | 6.2506e-05 | 4.1671e-05 | 2080 | 0 | 0.8 | 0 | 0 | 0 | 0 | 0 | 0
Note on K7: Transferred from parameter sheet
Note on W7: Transferred from parameter sheet
Note on K8: Transferred from parameter sheet
Note on W8: Transferred from parameter sheet
Note on K10: Calculates e^-k for use in columns H and I
Note on W10: Calculates e^-k for use in columns H and I
Note on K11: Zero delay is equivalent to average decomposition start at beginning of month 7 (half way through the first year of deposition)
Note on W11: Zero delay is equivalent to average decomposition start at beginning of month 7 (half way through the first year of deposition)
Note on K12: Calculates e^-k*((13-M)/12) for use in columns F and G.
Note on W12: Calculates e^-k*((13-M)/12) for use in columns F and G.
Note on C15: Transferred from activity sheet
Note on E15: Methane correction factor from MCF sheet
Note on F15: Calculates the mass of DOC in the deposited material which will actually degrade in the SWDS. Equation 4 on the Theory sheet.
Note on G15: Calculates the mass of DDOC from material deposited in each year which is left in the SWDS at the end of the year. Equation 5 on the Theory sheet.
Note on H15: Calculates the amount of DDOCm from material deposited each year, which is decomposed to methane and carbon dioxide in the deposition year. Equation 6 on the Theory sheet.
Note on I15: Calculates the total amount of DDOCm left not decomposed in the SWDS at the end of the year. Equation 7 on the Theory sheet.
Note on J15: Calculates the total mass of DDOC dedomposed to methane and carbon dioxide each year. Equation 8 on the Theory sheet.
Note on K15: Calculates the mass of methane formed from DDOCm decomposed. Equation 9 on the Theory sheet.
Note on P15: Transferred from activity sheet
Note on Q15: Methane correction factor from MCF sheet
Note on R15: Calculates the mass of DOC in the deposited material which will actually degrade in the SWDS. Equation 4 on the Theory sheet.
Note on S15: Calculates the mass of DDOC from material deposited in each year which is left in the SWDS at the end of the year. Equation 5 on the Theory sheet.
Note on T15: Calculates the amount of DDOCm from material deposited each year, which is decomposed to methane and carbon dioxide in the deposition year. Equation 6 on the Theory sheet.
Note on U15: Calculates the total amount of DDOCm left not decomposed in the SWDS at the end of the year. Equation 7 on the Theory sheet.
Note on V15: Calculates the total mass of DDOC dedomposed to methane and carbon dioxide each year. Equation 8 on the Theory sheet.
Note on W15: Calculates the mass of methane formed from DDOCm decomposed. Equation 9 on the Theory sheet.
Dry Basis
Wet Basis

## Garden
Methane calculation from: Garden / park waste
[9 empty] | National values | [8 empty] | National values
|  |  |  | DOC |  |  |  | DOC | 0.49 |  |  |  | DOC |  |  |  | DOC | 0.2
|  |  |  | DOCf |  |  |  | DOCf | 0.5 |  |  |  | DOCf |  |  |  | DOCf | 0.5
|  |  |  | Methane generation rate constant |  |  |  | k | 0.17 |  |  |  | Methane generation rate constant |  |  |  | k | 0.17
|  |  |  | Half-life time (t1/2, years): |  |  |  | h = ln(2)/k | 4.0773 |  |  |  | Half-life time (t1/2, years): |  |  |  | h = ln(2)/k | 4.0773
|  |  |  | exp1 |  |  |  | exp(-k) | 0.84366 |  |  |  | exp1 |  |  |  | exp(-k) | 0.84366
|  |  |  | Process start in deposition year. Month M |  |  |  | M | 13 |  |  |  | Process start in deposition year. Month M |  |  |  | M | 13
|  |  |  | exp2 |  |  |  | exp(-k*((13-M)/12)) | 1 |  |  |  | exp2 |  |  |  | exp(-k*((13-M)/12)) | 1
|  |  |  | Fraction to CH4 |  |  |  | F | 0.5 |  |  |  | Fraction to CH4 |  |  |  | F | 0.5
Year | Amount deposited | Dry matter content | MCF | Decomposable DOC (DDOCm) deposited | DDOCm not reacted. Deposition year | DDOCm decomposed. Deposition year | DDOCm accumulated in SWDS end of year | DDOCm decomposed | CH4 generated | Year | Amount deposited | MCF | Decomposable DOC (DDOCm) deposited | DDOCm not reacted. Deposition year | DDOCm decomposed. Deposition year | DDOCm accumulated in SWDS end of year | DDOCm decomposed | CH4 generated
| W | dm | MCF | D = W * dm * DOC * DOCf * MCF | B = D * exp2 | C = D * (1- exp2) | H = B + (Hlast year * exp1) | E = C + Hlast year * (1 - exp1) | Q = E * 16/12 * F |  | W | MCF | D = W * DOC * DOCf * MCF | B = D * exp2 | C = D * (1- exp2) | H = B + (Hlast year * exp1) | E = C + Hlast year * (1 - exp1) | Q = E * 16/12 * F
| Gg | fraction | fraction | Gg | Gg | Gg | Gg | Gg | Gg |  | Gg | fraction | Gg | Gg | Gg | Gg | Gg | Gg
2000 | 0 | 0.57 | 0.8 | 0 | 0 | 0 | 0 | 0 | 0 | 2000 | 0 | 0.8 | 0 | 0 | 0 | 0 | 0 | 0
2001 | 0 | 0.57 | 0.8 | 0 | 0 | 0 | 0 | 0 | 0 | 2001 | 0 | 0.8 | 0 | 0 | 0 | 0 | 0 | 0
2002 | 0 | 0.57 | 0.8 | 0 | 0 | 0 | 0 | 0 | 0 | 2002 | 0 | 0.8 | 0 | 0 | 0 | 0 | 0 | 0
2003 | 0 | 0.57 | 0.8 | 0 | 0 | 0 | 0 | 0 | 0 | 2003 | 0 | 0.8 | 0 | 0 | 0 | 0 | 0 | 0
2004 | 0 | 0.57 | 0.8 | 0 | 0 | 0 | 0 | 0 | 0 | 2004 | 0 | 0.8 | 0 | 0 | 0 | 0 | 0 | 0
2005 | 0 | 0.57 | 0.8 | 0 | 0 | 0 | 0 | 0 | 0 | 2005 | 0 | 0.8 | 0 | 0 | 0 | 0 | 0 | 0
2006 | 0 | 0.57 | 0.8 | 0 | 0 | 0 | 0 | 0 | 0 | 2006 | 0 | 0.8 | 0 | 0 | 0 | 0 | 0 | 0
2007 | 0 | 0.57 | 0.8 | 0 | 0 | 0 | 0 | 0 | 0 | 2007 | 0 | 0.8 | 0 | 0 | 0 | 0 | 0 | 0
2008 | 0 | 0.57 | 0.8 | 0 | 0 | 0 | 0 | 0 | 0 | 2008 | 0 | 0.8 | 0 | 0 | 0 | 0 | 0 | 0
2009 | 0 | 0.57 | 0.8 | 0 | 0 | 0 | 0 | 0 | 0 | 2009 | 0 | 0.8 | 0 | 0 | 0 | 0 | 0 | 0
2010 | 0 | 0.57 | 0.8 | 0 | 0 | 0 | 0 | 0 | 0 | 2010 | 0 | 0.8 | 0 | 0 | 0 | 0 | 0 | 0
2011 | 0 | 0.57 | 0.8 | 0 | 0 | 0 | 0 | 0 | 0 | 2011 | 0 | 0.8 | 0 | 0 | 0 | 0 | 0 | 0
2012 | 0 | 0.57 | 0.8 | 0 | 0 | 0 | 0 | 0 | 0 | 2012 | 0 | 0.8 | 0 | 0 | 0 | 0 | 0 | 0
2013 | 0 | 0.57 | 0.8 | 0 | 0 | 0 | 0 | 0 | 0 | 2013 | 0 | 0.8 | 0 | 0 | 0 | 0 | 0 | 0
2014 | 0 | 0.57 | 0.8 | 0 | 0 | 0 | 0 | 0 | 0 | 2014 | 0 | 0.8 | 0 | 0 | 0 | 0 | 0 | 0
2015 | 0 | 0.57 | 0.8 | 0 | 0 | 0 | 0 | 0 | 0 | 2015 | 0 | 0.8 | 0 | 0 | 0 | 0 | 0 | 0
2016 | 0 | 0.57 | 0.8 | 0 | 0 | 0 | 0 | 0 | 0 | 2016 | 0 | 0.8 | 0 | 0 | 0 | 0 | 0 | 0
2017 | 0 | 0.57 | 0.8 | 0 | 0 | 0 | 0 | 0 | 0 | 2017 | 0 | 0.8 | 0 | 0 | 0 | 0 | 0 | 0
2018 | 0 | 0.57 | 0.8 | 0 | 0 | 0 | 0 | 0 | 0 | 2018 | 0 | 0.8 | 0 | 0 | 0 | 0 | 0 | 0
2019 | 0 | 0.57 | 0.8 | 0 | 0 | 0 | 0 | 0 | 0 | 2019 | 0 | 0.8 | 0 | 0 | 0 | 0 | 0 | 0
2020 | 0 | 0.57 | 0.8 | 0 | 0 | 0 | 0 | 0 | 0 | 2020 | 0 | 0.8 | 0 | 0 | 0 | 0 | 0 | 0
2021 | 0 | 0.57 | 0.8 | 0 | 0 | 0 | 0 | 0 | 0 | 2021 | 0 | 0.8 | 0 | 0 | 0 | 0 | 0 | 0
2022 | 0 | 0.57 | 0.8 | 0 | 0 | 0 | 0 | 0 | 0 | 2022 | 0 | 0.8 | 0 | 0 | 0 | 0 | 0 | 0
2023 | 0 | 0.57 | 0.8 | 0 | 0 | 0 | 0 | 0 | 0 | 2023 | 0 | 0.8 | 0 | 0 | 0 | 0 | 0 | 0
2024 | 0 | 0.57 | 0.8 | 0 | 0 | 0 | 0 | 0 | 0 | 2024 | 0 | 0.8 | 0 | 0 | 0 | 0 | 0 | 0
2025 | 0 | 0.57 | 0.8 | 0 | 0 | 0 | 0 | 0 | 0 | 2025 | 0 | 0.8 | 0 | 0 | 0 | 0 | 0 | 0
2026 | 0 | 0.57 | 0.8 | 0 | 0 | 0 | 0 | 0 | 0 | 2026 | 0 | 0.8 | 0 | 0 | 0 | 0 | 0 | 0
2027 | 0 | 0.57 | 0.8 | 0 | 0 | 0 | 0 | 0 | 0 | 2027 | 0 | 0.8 | 0 | 0 | 0 | 0 | 0 | 0
2028 | 0 | 0.57 | 0.8 | 0 | 0 | 0 | 0 | 0 | 0 | 2028 | 0 | 0.8 | 0 | 0 | 0 | 0 | 0 | 0
2029 | 0 | 0.57 | 0.8 | 0 | 0 | 0 | 0 | 0 | 0 | 2029 | 0 | 0.8 | 0 | 0 | 0 | 0 | 0 | 0
2030 | 0 | 0.57 | 0.8 | 0 | 0 | 0 | 0 | 0 | 0 | 2030 | 0 | 0.8 | 0 | 0 | 0 | 0 | 0 | 0
2031 | 0 | 0.57 | 0.8 | 0 | 0 | 0 | 0 | 0 | 0 | 2031 | 0 | 0.8 | 0 | 0 | 0 | 0 | 0 | 0
2032 | 0 | 0.57 | 0.8 | 0 | 0 | 0 | 0 | 0 | 0 | 2032 | 0 | 0.8 | 0 | 0 | 0 | 0 | 0 | 0
2033 | 0 | 0.57 | 0.8 | 0 | 0 | 0 | 0 | 0 | 0 | 2033 | 0 | 0.8 | 0 | 0 | 0 | 0 | 0 | 0
2034 | 0 | 0.57 | 0.8 | 0 | 0 | 0 | 0 | 0 | 0 | 2034 | 0 | 0.8 | 0 | 0 | 0 | 0 | 0 | 0
2035 | 0 | 0.57 | 0.8 | 0 | 0 | 0 | 0 | 0 | 0 | 2035 | 0 | 0.8 | 0 | 0 | 0 | 0 | 0 | 0
2036 | 0 | 0.57 | 0.8 | 0 | 0 | 0 | 0 | 0 | 0 | 2036 | 0 | 0.8 | 0 | 0 | 0 | 0 | 0 | 0
2037 | 0 | 0.57 | 0.8 | 0 | 0 | 0 | 0 | 0 | 0 | 2037 | 0 | 0.8 | 0 | 0 | 0 | 0 | 0 | 0
2038 | 0 | 0.57 | 0.8 | 0 | 0 | 0 | 0 | 0 | 0 | 2038 | 0 | 0.8 | 0 | 0 | 0 | 0 | 0 | 0
2039 | 0 | 0.57 | 0.8 | 0 | 0 | 0 | 0 | 0 | 0 | 2039 | 0 | 0.8 | 0 | 0 | 0 | 0 | 0 | 0
2040 | 0 | 0.57 | 0.8 | 0 | 0 | 0 | 0 | 0 | 0 | 2040 | 0 | 0.8 | 0 | 0 | 0 | 0 | 0 | 0
2041 | 0 | 0.57 | 0.8 | 0 | 0 | 0 | 0 | 0 | 0 | 2041 | 0 | 0.8 | 0 | 0 | 0 | 0 | 0 | 0
2042 | 0 | 0.57 | 0.8 | 0 | 0 | 0 | 0 | 0 | 0 | 2042 | 0 | 0.8 | 0 | 0 | 0 | 0 | 0 | 0
2043 | 0 | 0.57 | 0.8 | 0 | 0 | 0 | 0 | 0 | 0 | 2043 | 0 | 0.8 | 0 | 0 | 0 | 0 | 0 | 0
2044 | 0 | 0.57 | 0.8 | 0 | 0 | 0 | 0 | 0 | 0 | 2044 | 0 | 0.8 | 0 | 0 | 0 | 0 | 0 | 0
2045 | 0 | 0.57 | 0.8 | 0 | 0 | 0 | 0 | 0 | 0 | 2045 | 0 | 0.8 | 0 | 0 | 0 | 0 | 0 | 0
2046 | 0 | 0.57 | 0.8 | 0 | 0 | 0 | 0 | 0 | 0 | 2046 | 0 | 0.8 | 0 | 0 | 0 | 0 | 0 | 0
2047 | 0 | 0.57 | 0.8 | 0 | 0 | 0 | 0 | 0 | 0 | 2047 | 0 | 0.8 | 0 | 0 | 0 | 0 | 0 | 0
2048 | 0 | 0.57 | 0.8 | 0 | 0 | 0 | 0 | 0 | 0 | 2048 | 0 | 0.8 | 0 | 0 | 0 | 0 | 0 | 0
2049 | 0 | 0.57 | 0.8 | 0 | 0 | 0 | 0 | 0 | 0 | 2049 | 0 | 0.8 | 0 | 0 | 0 | 0 | 0 | 0
2050 | 0 | 0.57 | 0.8 | 0 | 0 | 0 | 0 | 0 | 0 | 2050 | 0 | 0.8 | 0 | 0 | 0 | 0 | 0 | 0
2051 | 0 | 0.57 | 0.8 | 0 | 0 | 0 | 0 | 0 | 0 | 2051 | 0 | 0.8 | 0 | 0 | 0 | 0 | 0 | 0
2052 | 0 | 0.57 | 0.8 | 0 | 0 | 0 | 0 | 0 | 0 | 2052 | 0 | 0.8 | 0 | 0 | 0 | 0 | 0 | 0
2053 | 0 | 0.57 | 0.8 | 0 | 0 | 0 | 0 | 0 | 0 | 2053 | 0 | 0.8 | 0 | 0 | 0 | 0 | 0 | 0
2054 | 0 | 0.57 | 0.8 | 0 | 0 | 0 | 0 | 0 | 0 | 2054 | 0 | 0.8 | 0 | 0 | 0 | 0 | 0 | 0
2055 | 0 | 0.57 | 0.8 | 0 | 0 | 0 | 0 | 0 | 0 | 2055 | 0 | 0.8 | 0 | 0 | 0 | 0 | 0 | 0
2056 | 0 | 0.57 | 0.8 | 0 | 0 | 0 | 0 | 0 | 0 | 2056 | 0 | 0.8 | 0 | 0 | 0 | 0 | 0 | 0
2057 | 0 | 0.57 | 0.8 | 0 | 0 | 0 | 0 | 0 | 0 | 2057 | 0 | 0.8 | 0 | 0 | 0 | 0 | 0 | 0
2058 | 0 | 0.57 | 0.8 | 0 | 0 | 0 | 0 | 0 | 0 | 2058 | 0 | 0.8 | 0 | 0 | 0 | 0 | 0 | 0
2059 | 0 | 0.57 | 0.8 | 0 | 0 | 0 | 0 | 0 | 0 | 2059 | 0 | 0.8 | 0 | 0 | 0 | 0 | 0 | 0
2060 | 0 | 0.57 | 0.8 | 0 | 0 | 0 | 0 | 0 | 0 | 2060 | 0 | 0.8 | 0 | 0 | 0 | 0 | 0 | 0
2061 | 0 | 0.57 | 0.8 | 0 | 0 | 0 | 0 | 0 | 0 | 2061 | 0 | 0.8 | 0 | 0 | 0 | 0 | 0 | 0
2062 | 0 | 0.57 | 0.8 | 0 | 0 | 0 | 0 | 0 | 0 | 2062 | 0 | 0.8 | 0 | 0 | 0 | 0 | 0 | 0
2063 | 0 | 0.57 | 0.8 | 0 | 0 | 0 | 0 | 0 | 0 | 2063 | 0 | 0.8 | 0 | 0 | 0 | 0 | 0 | 0
2064 | 0 | 0.57 | 0.8 | 0 | 0 | 0 | 0 | 0 | 0 | 2064 | 0 | 0.8 | 0 | 0 | 0 | 0 | 0 | 0
2065 | 0 | 0.57 | 0.8 | 0 | 0 | 0 | 0 | 0 | 0 | 2065 | 0 | 0.8 | 0 | 0 | 0 | 0 | 0 | 0
2066 | 0 | 0.57 | 0.8 | 0 | 0 | 0 | 0 | 0 | 0 | 2066 | 0 | 0.8 | 0 | 0 | 0 | 0 | 0 | 0
2067 | 0 | 0.57 | 0.8 | 0 | 0 | 0 | 0 | 0 | 0 | 2067 | 0 | 0.8 | 0 | 0 | 0 | 0 | 0 | 0
2068 | 0 | 0.57 | 0.8 | 0 | 0 | 0 | 0 | 0 | 0 | 2068 | 0 | 0.8 | 0 | 0 | 0 | 0 | 0 | 0
2069 | 0 | 0.57 | 0.8 | 0 | 0 | 0 | 0 | 0 | 0 | 2069 | 0 | 0.8 | 0 | 0 | 0 | 0 | 0 | 0
2070 | 0 | 0.57 | 0.8 | 0 | 0 | 0 | 0 | 0 | 0 | 2070 | 0 | 0.8 | 0 | 0 | 0 | 0 | 0 | 0
2071 | 0 | 0.57 | 0.8 | 0 | 0 | 0 | 0 | 0 | 0 | 2071 | 0 | 0.8 | 0 | 0 | 0 | 0 | 0 | 0
2072 | 0 | 0.57 | 0.8 | 0 | 0 | 0 | 0 | 0 | 0 | 2072 | 0 | 0.8 | 0 | 0 | 0 | 0 | 0 | 0
2073 | 0 | 0.57 | 0.8 | 0 | 0 | 0 | 0 | 0 | 0 | 2073 | 0 | 0.8 | 0 | 0 | 0 | 0 | 0 | 0
2074 | 0 | 0.57 | 0.8 | 0 | 0 | 0 | 0 | 0 | 0 | 2074 | 0 | 0.8 | 0 | 0 | 0 | 0 | 0 | 0
2075 | 0 | 0.57 | 0.8 | 0 | 0 | 0 | 0 | 0 | 0 | 2075 | 0 | 0.8 | 0 | 0 | 0 | 0 | 0 | 0
2076 | 0 | 0.57 | 0.8 | 0 | 0 | 0 | 0 | 0 | 0 | 2076 | 0 | 0.8 | 0 | 0 | 0 | 0 | 0 | 0
2077 | 0 | 0.57 | 0.8 | 0 | 0 | 0 | 0 | 0 | 0 | 2077 | 0 | 0.8 | 0 | 0 | 0 | 0 | 0 | 0
2078 | 0 | 0.57 | 0.8 | 0 | 0 | 0 | 0 | 0 | 0 | 2078 | 0 | 0.8 | 0 | 0 | 0 | 0 | 0 | 0
2079 | 0 | 0.57 | 0.8 | 0 | 0 | 0 | 0 | 0 | 0 | 2079 | 0 | 0.8 | 0 | 0 | 0 | 0 | 0 | 0
2080 | 0 | 0.57 | 0.8 | 0 | 0 | 0 | 0 | 0 | 0 | 2080 | 0 | 0.8 | 0 | 0 | 0 | 0 | 0 | 0
Note on K7: Transferred from parameter sheet
Note on W7: Transferred from parameter sheet
Note on K8: Transferred from parameter sheet
Note on W8: Transferred from parameter sheet
Note on K10: Calculates e^-k for use in columns H and I
Note on W10: Calculates e^-k for use in columns H and I
Note on K11: Zero delay is equivalent to average decomposition start at beginning of month 7 (half way through the first year of deposition)
Note on W11: Zero delay is equivalent to average decomposition start at beginning of month 7 (half way through the first year of deposition)
Note on K12: Calculates e^-k*((13-M)/12) for use in columns F and G.
Note on W12: Calculates e^-k*((13-M)/12) for use in columns F and G.
Note on C15: Transferred from activity sheet
Note on E15: Methane correction factor from MCF sheet
Note on F15: Calculates the mass of DOC in the deposited material which will actually degrade in the SWDS. Equation 4 on the Theory sheet.
Note on G15: Calculates the mass of DDOC from material deposited in each year which is left in the SWDS at the end of the year. Equation 5 on the Theory sheet.
Note on H15: Calculates the amount of DDOCm from material deposited each year, which is decomposed to methane and carbon dioxide in the deposition year. Equation 6 on the Theory sheet.
Note on I15: Calculates the total amount of DDOCm left not decomposed in the SWDS at the end of the year. Equation 7 on the Theory sheet.
Note on J15: Calculates the total mass of DDOC dedomposed to methane and carbon dioxide each year. Equation 8 on the Theory sheet.
Note on K15: Calculates the mass of methane formed from DDOCm decomposed. Equation 9 on the Theory sheet.
Note on P15: Transferred from activity sheet
Note on Q15: Methane correction factor from MCF sheet
Note on R15: Calculates the mass of DOC in the deposited material which will actually degrade in the SWDS. Equation 4 on the Theory sheet.
Note on S15: Calculates the mass of DDOC from material deposited in each year which is left in the SWDS at the end of the year. Equation 5 on the Theory sheet.
Note on T15: Calculates the amount of DDOCm from material deposited each year, which is decomposed to methane and carbon dioxide in the deposition year. Equation 6 on the Theory sheet.
Note on U15: Calculates the total amount of DDOCm left not decomposed in the SWDS at the end of the year. Equation 7 on the Theory sheet.
Note on V15: Calculates the total mass of DDOC dedomposed to methane and carbon dioxide each year. Equation 8 on the Theory sheet.
Note on W15: Calculates the mass of methane formed from DDOCm decomposed. Equation 9 on the Theory sheet.
Dry Basis
Wet Basis

## Wood
Methane calculation from: Wood
[9 empty] | National values | [8 empty] | National values
|  |  |  | DOC |  |  |  | DOC | 0.5 |  |  |  | DOC |  |  |  | DOC | 0.43
|  |  |  | DOCf |  |  |  | DOCf | 0.5 |  |  |  | DOCf |  |  |  | DOCf | 0.5
|  |  |  | Methane generation rate constant |  |  |  | k | 0.035 |  |  |  | Methane generation rate constant |  |  |  | k | 0.035
|  |  |  | Half-life time (t1/2, years): |  |  |  | h = ln(2)/k | 19.8042 |  |  |  | Half-life time (t1/2, years): |  |  |  | h = ln(2)/k | 19.8042
|  |  |  | exp1 |  |  |  | exp(-k) | 0.96561 |  |  |  | exp1 |  |  |  | exp(-k) | 0.96561
|  |  |  | Process start in deposition year. Month M |  |  |  | M | 13 |  |  |  | Process start in deposition year. Month M |  |  |  | M | 13
|  |  |  | exp2 |  |  |  | exp(-k*((13-M)/12)) | 1 |  |  |  | exp2 |  |  |  | exp(-k*((13-M)/12)) | 1
|  |  |  | Fraction to CH4 |  |  |  | F | 0.5 |  |  |  | Fraction to CH4 |  |  |  | F | 0.5
Year | Amount deposited | Dry matter content | MCF | Decomposable DOC (DDOCm) deposited | DDOCm not reacted. Deposition year | DDOCm decomposed. Deposition year | DDOCm accumulated in SWDS end of year | DDOCm decomposed | CH4 generated | Year | Amount deposited | MCF | Decomposable DOC (DDOCm) deposited | DDOCm not reacted. Deposition year | DDOCm decomposed. Deposition year | DDOCm accumulated in SWDS end of year | DDOCm decomposed | CH4 generated
| W | dm | MCF | D = W * dm * DOC * DOCf * MCF | B = D * exp2 | C = D * (1- exp2) | H = B + (Hlast year * exp1) | E = C + Hlast year * (1 - exp1) | Q = E * 16/12 * F |  | W | MCF | D = W * DOC * DOCf * MCF | B = D * exp2 | C = D * (1- exp2) | H = B + (Hlast year * exp1) | E = C + Hlast year * (1 - exp1) | Q = E * 16/12 * F
| Gg | fraction | fraction | Gg | Gg | Gg | Gg | Gg | Gg |  | Gg | fraction | Gg | Gg | Gg | Gg | Gg | Gg
2000 | 0 | 0.57 | 0.8 | 0 | 0 | 0 | 0 | 0 | 0 | 2000 | 1.6353 | 0.8 | 0.28127 | 0.28127 | 0 | 0.28127 | 0 | 0
2001 | 0 | 0.57 | 0.8 | 0 | 0 | 0 | 0 | 0 | 0 | 2001 | 1.6691 | 0.8 | 0.28708 | 0.28708 | 0 | 0.55868 | 0.0096742 | 0.0064495
2002 | 0 | 0.57 | 0.8 | 0 | 0 | 0 | 0 | 0 | 0 | 2002 | 1.0371 | 0.8 | 0.17837 | 0.17837 | 0 | 0.71783 | 0.019215 | 0.01281
2003 | 0 | 0.57 | 0.8 | 0 | 0 | 0 | 0 | 0 | 0 | 2003 | 1.0548 | 0.8 | 0.18143 | 0.18143 | 0 | 0.87458 | 0.02469 | 0.01646
2004 | 0 | 0.57 | 0.8 | 0 | 0 | 0 | 0 | 0 | 0 | 2004 | 1.0483 | 0.8 | 0.18031 | 0.18031 | 0 | 1.0248 | 0.030081 | 0.020054
2005 | 0 | 0.57 | 0.8 | 0 | 0 | 0 | 0 | 0 | 0 | 2005 | 1.0818 | 0.8 | 0.18606 | 0.18606 | 0 | 1.1756 | 0.035248 | 0.023498
2006 | 0 | 0.57 | 0.8 | 0 | 0 | 0 | 0 | 0 | 0 | 2006 | 1.0933 | 0.8 | 0.18805 | 0.18805 | 0 | 1.3232 | 0.040435 | 0.026957
2007 | 0 | 0.57 | 0.8 | 0 | 0 | 0 | 0 | 0 | 0 | 2007 | 1.1045 | 0.8 | 0.18998 | 0.18998 | 0 | 1.4677 | 0.045512 | 0.030341
2008 | 0 | 0.57 | 0.8 | 0 | 0 | 0 | 0 | 0 | 0 | 2008 | 1.1152 | 0.8 | 0.19182 | 0.19182 | 0 | 1.609 | 0.050481 | 0.033654
2009 | 0 | 0.57 | 0.8 | 0 | 0 | 0 | 0 | 0 | 0 | 2009 | 1.1254 | 0.8 | 0.19356 | 0.19356 | 0 | 1.7473 | 0.055342 | 0.036895
2010 | 0 | 0.57 | 0.8 | 0 | 0 | 0 | 0 | 0 | 0 | 2010 | 1.4056 | 0.8 | 0.24176 | 0.24176 | 0 | 1.9289 | 0.060096 | 0.040064
2011 | 0 | 0.57 | 0.8 | 0 | 0 | 0 | 0 | 0 | 0 | 2011 | 1.3192 | 0.8 | 0.2269 | 0.2269 | 0 | 2.0895 | 0.066344 | 0.04423
2012 | 0 | 0.57 | 0.8 | 0 | 0 | 0 | 0 | 0 | 0 | 2012 | 1.3543 | 0.8 | 0.23294 | 0.23294 | 0 | 2.2506 | 0.071867 | 0.047911
2013 | 0 | 0.57 | 0.8 | 0 | 0 | 0 | 0 | 0 | 0 | 2013 | 1.3869 | 0.8 | 0.23855 | 0.23855 | 0 | 2.4117 | 0.077407 | 0.051605
2014 | 0 | 0.57 | 0.8 | 0 | 0 | 0 | 0 | 0 | 0 | 2014 | 1.4212 | 0.8 | 0.24445 | 0.24445 | 0 | 2.5732 | 0.082949 | 0.0553
2015 | 0 | 0.57 | 0.8 | 0 | 0 | 0 | 0 | 0 | 0 | 2015 | 1.4552 | 0.8 | 0.2503 | 0.2503 | 0 | 2.735 | 0.088504 | 0.059003
2016 | 0 | 0.57 | 0.8 | 0 | 0 | 0 | 0 | 0 | 0 | 2016 | 1.4883 | 0.8 | 0.25599 | 0.25599 | 0 | 2.8969 | 0.094069 | 0.062713
2017 | 0 | 0.57 | 0.8 | 0 | 0 | 0 | 0 | 0 | 0 | 2017 | 1.5354 | 0.8 | 0.26408 | 0.26408 | 0 | 3.0614 | 0.099638 | 0.066426
2018 | 0 | 0.57 | 0.8 | 0 | 0 | 0 | 0 | 0 | 0 | 2018 | 1.5808 | 0.8 | 0.2719 | 0.2719 | 0 | 3.228 | 0.10529 | 0.070196
2019 | 0 | 0.57 | 0.8 | 0 | 0 | 0 | 0 | 0 | 0 | 2019 | 1.6263 | 0.8 | 0.27972 | 0.27972 | 0 | 3.3967 | 0.11102 | 0.074017
2020 | 0 | 0.57 | 0.8 | 0 | 0 | 0 | 0 | 0 | 0 | 2020 | 1.6717 | 0.8 | 0.28754 | 0.28754 | 0 | 3.5674 | 0.11683 | 0.077885
2021 | 0 | 0.57 | 0.8 | 0 | 0 | 0 | 0 | 0 | 0 | 2021 | 1.7172 | 0.8 | 0.29536 | 0.29536 | 0 | 3.74 | 0.1227 | 0.081799
2022 | 0 | 0.57 | 0.8 | 0 | 0 | 0 | 0 | 0 | 0 | 2022 | 1.7626 | 0.8 | 0.30318 | 0.30318 | 0 | 3.9146 | 0.12864 | 0.085758
2023 | 0 | 0.57 | 0.8 | 0 | 0 | 0 | 0 | 0 | 0 | 2023 | 1.8081 | 0.8 | 0.31099 | 0.31099 | 0 | 4.0909 | 0.13464 | 0.08976
2024 | 0 | 0.57 | 0.8 | 0 | 0 | 0 | 0 | 0 | 0 | 2024 | 1.8536 | 0.8 | 0.31881 | 0.31881 | 0 | 4.269 | 0.14071 | 0.093804
2025 | 0 | 0.57 | 0.8 | 0 | 0 | 0 | 0 | 0 | 0 | 2025 | 1.899 | 0.8 | 0.32663 | 0.32663 | 0 | 4.4488 | 0.14683 | 0.097888
2026 | 0 | 0.57 | 0.8 | 0 | 0 | 0 | 0 | 0 | 0 | 2026 | 1.9445 | 0.8 | 0.33445 | 0.33445 | 0 | 4.6303 | 0.15302 | 0.10201
2027 | 0 | 0.57 | 0.8 | 0 | 0 | 0 | 0 | 0 | 0 | 2027 | 1.9899 | 0.8 | 0.34227 | 0.34227 | 0 | 4.8133 | 0.15926 | 0.10617
2028 | 0 | 0.57 | 0.8 | 0 | 0 | 0 | 0 | 0 | 0 | 2028 | 2.0354 | 0.8 | 0.35008 | 0.35008 | 0 | 4.9978 | 0.16555 | 0.11037
2029 | 0 | 0.57 | 0.8 | 0 | 0 | 0 | 0 | 0 | 0 | 2029 | 2.0808 | 0.8 | 0.3579 | 0.3579 | 0 | 5.1838 | 0.1719 | 0.1146
2030 | 0 | 0.57 | 0.8 | 0 | 0 | 0 | 0 | 0 | 0 | 2030 | 2.1263 | 0.8 | 0.36572 | 0.36572 | 0 | 5.3712 | 0.1783 | 0.11886
2031 | 0 | 0.57 | 0.8 | 0 | 0 | 0 | 0 | 0 | 0 | 2031 | 0 | 0.8 | 0 | 0 | 0 | 5.1865 | 0.18474 | 0.12316
2032 | 0 | 0.57 | 0.8 | 0 | 0 | 0 | 0 | 0 | 0 | 2032 | 0 | 0.8 | 0 | 0 | 0 | 5.0081 | 0.17839 | 0.11893
2033 | 0 | 0.57 | 0.8 | 0 | 0 | 0 | 0 | 0 | 0 | 2033 | 0 | 0.8 | 0 | 0 | 0 | 4.8359 | 0.17225 | 0.11483
2034 | 0 | 0.57 | 0.8 | 0 | 0 | 0 | 0 | 0 | 0 | 2034 | 0 | 0.8 | 0 | 0 | 0 | 4.6695 | 0.16633 | 0.11088
2035 | 0 | 0.57 | 0.8 | 0 | 0 | 0 | 0 | 0 | 0 | 2035 | 0 | 0.8 | 0 | 0 | 0 | 4.5089 | 0.16061 | 0.10707
2036 | 0 | 0.57 | 0.8 | 0 | 0 | 0 | 0 | 0 | 0 | 2036 | 0 | 0.8 | 0 | 0 | 0 | 4.3538 | 0.15508 | 0.10339
2037 | 0 | 0.57 | 0.8 | 0 | 0 | 0 | 0 | 0 | 0 | 2037 | 0 | 0.8 | 0 | 0 | 0 | 4.2041 | 0.14975 | 0.099832
2038 | 0 | 0.57 | 0.8 | 0 | 0 | 0 | 0 | 0 | 0 | 2038 | 0 | 0.8 | 0 | 0 | 0 | 4.0595 | 0.1446 | 0.096399
2039 | 0 | 0.57 | 0.8 | 0 | 0 | 0 | 0 | 0 | 0 | 2039 | 0 | 0.8 | 0 | 0 | 0 | 3.9199 | 0.13962 | 0.093083
2040 | 0 | 0.57 | 0.8 | 0 | 0 | 0 | 0 | 0 | 0 | 2040 | 0 | 0.8 | 0 | 0 | 0 | 3.7851 | 0.13482 | 0.089882
2041 | 0 | 0.57 | 0.8 | 0 | 0 | 0 | 0 | 0 | 0 | 2041 | 0 | 0.8 | 0 | 0 | 0 | 3.6549 | 0.13019 | 0.08679
2042 | 0 | 0.57 | 0.8 | 0 | 0 | 0 | 0 | 0 | 0 | 2042 | 0 | 0.8 | 0 | 0 | 0 | 3.5292 | 0.12571 | 0.083805
2043 | 0 | 0.57 | 0.8 | 0 | 0 | 0 | 0 | 0 | 0 | 2043 | 0 | 0.8 | 0 | 0 | 0 | 3.4078 | 0.12138 | 0.080923
2044 | 0 | 0.57 | 0.8 | 0 | 0 | 0 | 0 | 0 | 0 | 2044 | 0 | 0.8 | 0 | 0 | 0 | 3.2906 | 0.11721 | 0.078139
2045 | 0 | 0.57 | 0.8 | 0 | 0 | 0 | 0 | 0 | 0 | 2045 | 0 | 0.8 | 0 | 0 | 0 | 3.1774 | 0.11318 | 0.075452
2046 | 0 | 0.57 | 0.8 | 0 | 0 | 0 | 0 | 0 | 0 | 2046 | 0 | 0.8 | 0 | 0 | 0 | 3.0681 | 0.10928 | 0.072857
2047 | 0 | 0.57 | 0.8 | 0 | 0 | 0 | 0 | 0 | 0 | 2047 | 0 | 0.8 | 0 | 0 | 0 | 2.9626 | 0.10553 | 0.070351
2048 | 0 | 0.57 | 0.8 | 0 | 0 | 0 | 0 | 0 | 0 | 2048 | 0 | 0.8 | 0 | 0 | 0 | 2.8607 | 0.1019 | 0.067931
2049 | 0 | 0.57 | 0.8 | 0 | 0 | 0 | 0 | 0 | 0 | 2049 | 0 | 0.8 | 0 | 0 | 0 | 2.7623 | 0.098392 | 0.065595
2050 | 0 | 0.57 | 0.8 | 0 | 0 | 0 | 0 | 0 | 0 | 2050 | 0 | 0.8 | 0 | 0 | 0 | 2.6673 | 0.095008 | 0.063339
2051 | 0 | 0.57 | 0.8 | 0 | 0 | 0 | 0 | 0 | 0 | 2051 | 0 | 0.8 | 0 | 0 | 0 | 2.5755 | 0.09174 | 0.06116
2052 | 0 | 0.57 | 0.8 | 0 | 0 | 0 | 0 | 0 | 0 | 2052 | 0 | 0.8 | 0 | 0 | 0 | 2.487 | 0.088585 | 0.059056
2053 | 0 | 0.57 | 0.8 | 0 | 0 | 0 | 0 | 0 | 0 | 2053 | 0 | 0.8 | 0 | 0 | 0 | 2.4014 | 0.085538 | 0.057025
2054 | 0 | 0.57 | 0.8 | 0 | 0 | 0 | 0 | 0 | 0 | 2054 | 0 | 0.8 | 0 | 0 | 0 | 2.3188 | 0.082596 | 0.055064
2055 | 0 | 0.57 | 0.8 | 0 | 0 | 0 | 0 | 0 | 0 | 2055 | 0 | 0.8 | 0 | 0 | 0 | 2.2391 | 0.079755 | 0.05317
2056 | 0 | 0.57 | 0.8 | 0 | 0 | 0 | 0 | 0 | 0 | 2056 | 0 | 0.8 | 0 | 0 | 0 | 2.1621 | 0.077012 | 0.051341
2057 | 0 | 0.57 | 0.8 | 0 | 0 | 0 | 0 | 0 | 0 | 2057 | 0 | 0.8 | 0 | 0 | 0 | 2.0877 | 0.074363 | 0.049575
2058 | 0 | 0.57 | 0.8 | 0 | 0 | 0 | 0 | 0 | 0 | 2058 | 0 | 0.8 | 0 | 0 | 0 | 2.0159 | 0.071805 | 0.04787
2059 | 0 | 0.57 | 0.8 | 0 | 0 | 0 | 0 | 0 | 0 | 2059 | 0 | 0.8 | 0 | 0 | 0 | 1.9466 | 0.069336 | 0.046224
2060 | 0 | 0.57 | 0.8 | 0 | 0 | 0 | 0 | 0 | 0 | 2060 | 0 | 0.8 | 0 | 0 | 0 | 1.8796 | 0.066951 | 0.044634
2061 | 0 | 0.57 | 0.8 | 0 | 0 | 0 | 0 | 0 | 0 | 2061 | 0 | 0.8 | 0 | 0 | 0 | 1.815 | 0.064648 | 0.043099
2062 | 0 | 0.57 | 0.8 | 0 | 0 | 0 | 0 | 0 | 0 | 2062 | 0 | 0.8 | 0 | 0 | 0 | 1.7525 | 0.062425 | 0.041616
2063 | 0 | 0.57 | 0.8 | 0 | 0 | 0 | 0 | 0 | 0 | 2063 | 0 | 0.8 | 0 | 0 | 0 | 1.6923 | 0.060277 | 0.040185
2064 | 0 | 0.57 | 0.8 | 0 | 0 | 0 | 0 | 0 | 0 | 2064 | 0 | 0.8 | 0 | 0 | 0 | 1.634 | 0.058204 | 0.038803
2065 | 0 | 0.57 | 0.8 | 0 | 0 | 0 | 0 | 0 | 0 | 2065 | 0 | 0.8 | 0 | 0 | 0 | 1.5778 | 0.056202 | 0.037468
2066 | 0 | 0.57 | 0.8 | 0 | 0 | 0 | 0 | 0 | 0 | 2066 | 0 | 0.8 | 0 | 0 | 0 | 1.5236 | 0.054269 | 0.03618
2067 | 0 | 0.57 | 0.8 | 0 | 0 | 0 | 0 | 0 | 0 | 2067 | 0 | 0.8 | 0 | 0 | 0 | 1.4712 | 0.052403 | 0.034935
2068 | 0 | 0.57 | 0.8 | 0 | 0 | 0 | 0 | 0 | 0 | 2068 | 0 | 0.8 | 0 | 0 | 0 | 1.4206 | 0.0506 | 0.033734
2069 | 0 | 0.57 | 0.8 | 0 | 0 | 0 | 0 | 0 | 0 | 2069 | 0 | 0.8 | 0 | 0 | 0 | 1.3717 | 0.04886 | 0.032573
2070 | 0 | 0.57 | 0.8 | 0 | 0 | 0 | 0 | 0 | 0 | 2070 | 0 | 0.8 | 0 | 0 | 0 | 1.3245 | 0.047179 | 0.031453
2071 | 0 | 0.57 | 0.8 | 0 | 0 | 0 | 0 | 0 | 0 | 2071 | 0 | 0.8 | 0 | 0 | 0 | 1.279 | 0.045557 | 0.030371
2072 | 0 | 0.57 | 0.8 | 0 | 0 | 0 | 0 | 0 | 0 | 2072 | 0 | 0.8 | 0 | 0 | 0 | 1.235 | 0.04399 | 0.029327
2073 | 0 | 0.57 | 0.8 | 0 | 0 | 0 | 0 | 0 | 0 | 2073 | 0 | 0.8 | 0 | 0 | 0 | 1.1925 | 0.042477 | 0.028318
2074 | 0 | 0.57 | 0.8 | 0 | 0 | 0 | 0 | 0 | 0 | 2074 | 0 | 0.8 | 0 | 0 | 0 | 1.1515 | 0.041016 | 0.027344
2075 | 0 | 0.57 | 0.8 | 0 | 0 | 0 | 0 | 0 | 0 | 2075 | 0 | 0.8 | 0 | 0 | 0 | 1.1119 | 0.039605 | 0.026403
2076 | 0 | 0.57 | 0.8 | 0 | 0 | 0 | 0 | 0 | 0 | 2076 | 0 | 0.8 | 0 | 0 | 0 | 1.0736 | 0.038243 | 0.025495
2077 | 0 | 0.57 | 0.8 | 0 | 0 | 0 | 0 | 0 | 0 | 2077 | 0 | 0.8 | 0 | 0 | 0 | 1.0367 | 0.036928 | 0.024618
2078 | 0 | 0.57 | 0.8 | 0 | 0 | 0 | 0 | 0 | 0 | 2078 | 0 | 0.8 | 0 | 0 | 0 | 1.0011 | 0.035657 | 0.023772
2079 | 0 | 0.57 | 0.8 | 0 | 0 | 0 | 0 | 0 | 0 | 2079 | 0 | 0.8 | 0 | 0 | 0 | 0.96663 | 0.034431 | 0.022954
2080 | 0 | 0.57 | 0.8 | 0 | 0 | 0 | 0 | 0 | 0 | 2080 | 0 | 0.8 | 0 | 0 | 0 | 0.93338 | 0.033247 | 0.022165
Note on K7: Transferred from parameter sheet
Note on W7: Transferred from parameter sheet
Note on K8: Transferred from parameter sheet
Note on W8: Transferred from parameter sheet
Note on K10: Calculates e^-k for use in columns H and I
Note on W10: Calculates e^-k for use in columns H and I
Note on K11: Zero delay is equivalent to average decomposition start at beginning of month 7 (half way through the first year of deposition)
Note on W11: Zero delay is equivalent to average decomposition start at beginning of month 7 (half way through the first year of deposition)
Note on K12: Calculates e^-k*((13-M)/12) for use in columns F and G.
Note on W12: Calculates e^-k*((13-M)/12) for use in columns F and G.
Note on C15: Transferred from activity sheet
Note on E15: Methane correction factor from MCF sheet
Note on F15: Calculates the mass of DOC in the deposited material which will actually degrade in the SWDS. Equation 4 on the Theory sheet.
Note on G15: Calculates the mass of DDOC from material deposited in each year which is left in the SWDS at the end of the year. Equation 5 on the Theory sheet.
Note on H15: Calculates the amount of DDOCm from material deposited each year, which is decomposed to methane and carbon dioxide in the deposition year. Equation 6 on the Theory sheet.
Note on I15: Calculates the total amount of DDOCm left not decomposed in the SWDS at the end of the year. Equation 7 on the Theory sheet.
Note on J15: Calculates the total mass of DDOC dedomposed to methane and carbon dioxide each year. Equation 8 on the Theory sheet.
Note on K15: Calculates the mass of methane formed from DDOCm decomposed. Equation 9 on the Theory sheet.
Note on P15: Transferred from activity sheet
Note on Q15: Methane correction factor from MCF sheet
Note on R15: Calculates the mass of DOC in the deposited material which will actually degrade in the SWDS. Equation 4 on the Theory sheet.
Note on S15: Calculates the mass of DDOC from material deposited in each year which is left in the SWDS at the end of the year. Equation 5 on the Theory sheet.
Note on T15: Calculates the amount of DDOCm from material deposited each year, which is decomposed to methane and carbon dioxide in the deposition year. Equation 6 on the Theory sheet.
Note on U15: Calculates the total amount of DDOCm left not decomposed in the SWDS at the end of the year. Equation 7 on the Theory sheet.
Note on V15: Calculates the total mass of DDOC dedomposed to methane and carbon dioxide each year. Equation 8 on the Theory sheet.
Note on W15: Calculates the mass of methane formed from DDOCm decomposed. Equation 9 on the Theory sheet.
Dry Basis
Wet Basis

## Textiles
Methane calculation from: Textiles
[9 empty] | National values | [8 empty] | National values
|  |  |  | DOC |  |  |  | DOC | 0.3 |  |  |  | DOC |  |  |  | DOC | 0.24
|  |  |  | DOCf |  |  |  | DOCf | 0.5 |  |  |  | DOCf |  |  |  | DOCf | 0.5
|  |  |  | Methane generation rate constant |  |  |  | k | 0.07 |  |  |  | Methane generation rate constant |  |  |  | k | 0.07
|  |  |  | Half-life time (t1/2, years): |  |  |  | h = ln(2)/k | 9.9021 |  |  |  | Half-life time (t1/2, years): |  |  |  | h = ln(2)/k | 9.9021
|  |  |  | exp1 |  |  |  | exp(-k) | 0.93239 |  |  |  | exp1 |  |  |  | exp(-k) | 0.93239
|  |  |  | Process start in deposition year. Month M |  |  |  | M | 13 |  |  |  | Process start in deposition year. Month M |  |  |  | M | 13
|  |  |  | exp2 |  |  |  | exp(-k*((13-M)/12)) | 1 |  |  |  | exp2 |  |  |  | exp(-k*((13-M)/12)) | 1
|  |  |  | Fraction to CH4 |  |  |  | F | 0.5 |  |  |  | Fraction to CH4 |  |  |  | F | 0.5
Year | Amount deposited | Dry matter content | MCF | Decomposable DOC (DDOCm) deposited | DDOCm not reacted. Deposition year | DDOCm decomposed. Deposition year | DDOCm accumulated in SWDS end of year | DDOCm decomposed | CH4 generated | Year | Amount deposited | MCF | Decomposable DOC (DDOCm) deposited | DDOCm not reacted. Deposition year | DDOCm decomposed. Deposition year | DDOCm accumulated in SWDS end of year | DDOCm decomposed | CH4 generated
| W | dm | MCF | D = W * dm * DOC * DOCf * MCF | B = D * exp2 | C = D * (1- exp2) | H = B + (Hlast year * exp1) | E = C + Hlast year * (1 - exp1) | Q = E * 16/12 * F |  | W | MCF | D = W * DOC * DOCf * MCF | B = D * exp2 | C = D * (1- exp2) | H = B + (Hlast year * exp1) | E = C + Hlast year * (1 - exp1) | Q = E * 16/12 * F
| Gg | fraction | fraction | Gg | Gg | Gg | Gg | Gg | Gg |  | Gg | fraction | Gg | Gg | Gg | Gg | Gg | Gg
2000 | 0.44599 | 0.73 | 0.8 | 0.039069 | 0.039069 | 0 | 0.039069 | 0 | 0 | 2000 | 0.44599 | 0.8 | 0.042815 | 0.042815 | 0 | 0.042815 | 0 | 0
2001 | 0.4552 | 0.73 | 0.8 | 0.039876 | 0.039876 | 0 | 0.076303 | 0.0026413 | 0.0017609 | 2001 | 0.4552 | 0.8 | 0.043699 | 0.043699 | 0 | 0.08362 | 0.0028946 | 0.0019297
2002 | 0.28283 | 0.73 | 0.8 | 0.024776 | 0.024776 | 0 | 0.095921 | 0.0051586 | 0.003439 | 2002 | 0.28283 | 0.8 | 0.027152 | 0.027152 | 0 | 0.10512 | 0.0056532 | 0.0037688
2003 | 0.28768 | 0.73 | 0.8 | 0.025201 | 0.025201 | 0 | 0.11464 | 0.0064848 | 0.0043232 | 2003 | 0.28768 | 0.8 | 0.027617 | 0.027617 | 0 | 0.12563 | 0.0071067 | 0.0047378
2004 | 0.2859 | 0.73 | 0.8 | 0.025045 | 0.025045 | 0 | 0.13193 | 0.0077501 | 0.0051668 | 2004 | 0.2859 | 0.8 | 0.027446 | 0.027446 | 0 | 0.14458 | 0.0084933 | 0.0056622
2005 | 0.29503 | 0.73 | 0.8 | 0.025844 | 0.025844 | 0 | 0.14886 | 0.0089194 | 0.0059462 | 2005 | 0.29503 | 0.8 | 0.028323 | 0.028323 | 0 | 0.16313 | 0.0097746 | 0.0065164
2006 | 0.29818 | 0.73 | 0.8 | 0.02612 | 0.02612 | 0 | 0.16491 | 0.010064 | 0.0067091 | 2006 | 0.29818 | 0.8 | 0.028625 | 0.028625 | 0 | 0.18073 | 0.011029 | 0.0073524
2007 | 0.30123 | 0.73 | 0.8 | 0.026388 | 0.026388 | 0 | 0.18015 | 0.011149 | 0.0074327 | 2007 | 0.30123 | 0.8 | 0.028918 | 0.028918 | 0 | 0.19743 | 0.012218 | 0.0081455
2008 | 0.30416 | 0.73 | 0.8 | 0.026644 | 0.026644 | 0 | 0.19462 | 0.012179 | 0.0081196 | 2008 | 0.30416 | 0.8 | 0.029199 | 0.029199 | 0 | 0.21328 | 0.013347 | 0.0088981
2009 | 0.30692 | 0.73 | 0.8 | 0.026886 | 0.026886 | 0 | 0.20834 | 0.013157 | 0.0087715 | 2009 | 0.30692 | 0.8 | 0.029464 | 0.029464 | 0 | 0.22832 | 0.014419 | 0.0096126
2010 | 0.38334 | 0.73 | 0.8 | 0.03358 | 0.03358 | 0 | 0.22784 | 0.014085 | 0.0093903 | 2010 | 0.38334 | 0.8 | 0.0368 | 0.0368 | 0 | 0.24969 | 0.015436 | 0.010291
2011 | 0.35978 | 0.73 | 0.8 | 0.031517 | 0.031517 | 0 | 0.24395 | 0.015403 | 0.010269 | 2011 | 0.35978 | 0.8 | 0.034539 | 0.034539 | 0 | 0.26735 | 0.01688 | 0.011254
2012 | 0.36936 | 0.73 | 0.8 | 0.032356 | 0.032356 | 0 | 0.25982 | 0.016493 | 0.010995 | 2012 | 0.36936 | 0.8 | 0.035459 | 0.035459 | 0 | 0.28473 | 0.018074 | 0.01205
2013 | 0.37826 | 0.73 | 0.8 | 0.033135 | 0.033135 | 0 | 0.27539 | 0.017565 | 0.01171 | 2013 | 0.37826 | 0.8 | 0.036313 | 0.036313 | 0 | 0.30179 | 0.01925 | 0.012833
2014 | 0.38761 | 0.73 | 0.8 | 0.033955 | 0.033955 | 0 | 0.29072 | 0.018618 | 0.012412 | 2014 | 0.38761 | 0.8 | 0.037211 | 0.037211 | 0 | 0.3186 | 0.020403 | 0.013602
2015 | 0.39688 | 0.73 | 0.8 | 0.034767 | 0.034767 | 0 | 0.30584 | 0.019655 | 0.013103 | 2015 | 0.39688 | 0.8 | 0.038101 | 0.038101 | 0 | 0.33516 | 0.021539 | 0.01436
2016 | 0.4059 | 0.73 | 0.8 | 0.035557 | 0.035557 | 0 | 0.32072 | 0.020676 | 0.013784 | 2016 | 0.4059 | 0.8 | 0.038966 | 0.038966 | 0 | 0.35147 | 0.022659 | 0.015106
2017 | 0.41874 | 0.73 | 0.8 | 0.036682 | 0.036682 | 0 | 0.33572 | 0.021682 | 0.014455 | 2017 | 0.41874 | 0.8 | 0.040199 | 0.040199 | 0 | 0.36791 | 0.023762 | 0.015841
2018 | 0.43114 | 0.73 | 0.8 | 0.037767 | 0.037767 | 0 | 0.35079 | 0.022696 | 0.015131 | 2018 | 0.43114 | 0.8 | 0.041389 | 0.041389 | 0 | 0.38442 | 0.024873 | 0.016582
2019 | 0.44353 | 0.73 | 0.8 | 0.038853 | 0.038853 | 0 | 0.36592 | 0.023715 | 0.01581 | 2019 | 0.44353 | 0.8 | 0.042579 | 0.042579 | 0 | 0.40101 | 0.025989 | 0.017326
2020 | 0.45593 | 0.73 | 0.8 | 0.039939 | 0.039939 | 0 | 0.38113 | 0.024739 | 0.016493 | 2020 | 0.45593 | 0.8 | 0.043769 | 0.043769 | 0 | 0.41767 | 0.027111 | 0.018074
2021 | 0.46833 | 0.73 | 0.8 | 0.041025 | 0.041025 | 0 | 0.39638 | 0.025766 | 0.017178 | 2021 | 0.46833 | 0.8 | 0.044959 | 0.044959 | 0 | 0.43439 | 0.028237 | 0.018825
2022 | 0.48072 | 0.73 | 0.8 | 0.042111 | 0.042111 | 0 | 0.4117 | 0.026798 | 0.017865 | 2022 | 0.48072 | 0.8 | 0.046149 | 0.046149 | 0 | 0.45118 | 0.029368 | 0.019578
2023 | 0.49312 | 0.73 | 0.8 | 0.043197 | 0.043197 | 0 | 0.42706 | 0.027833 | 0.018556 | 2023 | 0.49312 | 0.8 | 0.047339 | 0.047339 | 0 | 0.46801 | 0.030502 | 0.020335
2024 | 0.50552 | 0.73 | 0.8 | 0.044283 | 0.044283 | 0 | 0.44247 | 0.028872 | 0.019248 | 2024 | 0.50552 | 0.8 | 0.048529 | 0.048529 | 0 | 0.4849 | 0.031641 | 0.021094
2025 | 0.51791 | 0.73 | 0.8 | 0.045369 | 0.045369 | 0 | 0.45793 | 0.029914 | 0.019943 | 2025 | 0.51791 | 0.8 | 0.04972 | 0.04972 | 0 | 0.50184 | 0.032782 | 0.021855
2026 | 0.53031 | 0.73 | 0.8 | 0.046455 | 0.046455 | 0 | 0.47342 | 0.030959 | 0.020639 | 2026 | 0.53031 | 0.8 | 0.05091 | 0.05091 | 0 | 0.51882 | 0.033927 | 0.022618
2027 | 0.54271 | 0.73 | 0.8 | 0.047541 | 0.047541 | 0 | 0.48896 | 0.032006 | 0.021338 | 2027 | 0.54271 | 0.8 | 0.0521 | 0.0521 | 0 | 0.53585 | 0.035075 | 0.023384
2028 | 0.5551 | 0.73 | 0.8 | 0.048627 | 0.048627 | 0 | 0.50453 | 0.033057 | 0.022038 | 2028 | 0.5551 | 0.8 | 0.05329 | 0.05329 | 0 | 0.55291 | 0.036226 | 0.024151
2029 | 0.5675 | 0.73 | 0.8 | 0.049713 | 0.049713 | 0 | 0.52013 | 0.034109 | 0.02274 | 2029 | 0.5675 | 0.8 | 0.05448 | 0.05448 | 0 | 0.57001 | 0.03738 | 0.02492
2030 | 0.5799 | 0.73 | 0.8 | 0.050799 | 0.050799 | 0 | 0.53577 | 0.035164 | 0.023443 | 2030 | 0.5799 | 0.8 | 0.05567 | 0.05567 | 0 | 0.58714 | 0.038536 | 0.025691
2031 | 0 | 0.73 | 0.8 | 0 | 0 | 0 | 0.49955 | 0.036221 | 0.024147 | 2031 | 0 | 0.8 | 0 | 0 | 0 | 0.54745 | 0.039694 | 0.026463
2032 | 0 | 0.73 | 0.8 | 0 | 0 | 0 | 0.46577 | 0.033772 | 0.022515 | 2032 | 0 | 0.8 | 0 | 0 | 0 | 0.51044 | 0.037011 | 0.024674
2033 | 0 | 0.73 | 0.8 | 0 | 0 | 0 | 0.43428 | 0.031489 | 0.020993 | 2033 | 0 | 0.8 | 0 | 0 | 0 | 0.47593 | 0.034509 | 0.023006
2034 | 0 | 0.73 | 0.8 | 0 | 0 | 0 | 0.40492 | 0.02936 | 0.019574 | 2034 | 0 | 0.8 | 0 | 0 | 0 | 0.44375 | 0.032176 | 0.02145
2035 | 0 | 0.73 | 0.8 | 0 | 0 | 0 | 0.37755 | 0.027375 | 0.01825 | 2035 | 0 | 0.8 | 0 | 0 | 0 | 0.41375 | 0.03 | 0.02
2036 | 0 | 0.73 | 0.8 | 0 | 0 | 0 | 0.35202 | 0.025525 | 0.017016 | 2036 | 0 | 0.8 | 0 | 0 | 0 | 0.38578 | 0.027972 | 0.018648
2037 | 0 | 0.73 | 0.8 | 0 | 0 | 0 | 0.32823 | 0.023799 | 0.015866 | 2037 | 0 | 0.8 | 0 | 0 | 0 | 0.3597 | 0.026081 | 0.017387
2038 | 0 | 0.73 | 0.8 | 0 | 0 | 0 | 0.30604 | 0.02219 | 0.014793 | 2038 | 0 | 0.8 | 0 | 0 | 0 | 0.33538 | 0.024318 | 0.016212
2039 | 0 | 0.73 | 0.8 | 0 | 0 | 0 | 0.28535 | 0.02069 | 0.013793 | 2039 | 0 | 0.8 | 0 | 0 | 0 | 0.31271 | 0.022674 | 0.015116
2040 | 0 | 0.73 | 0.8 | 0 | 0 | 0 | 0.26605 | 0.019291 | 0.012861 | 2040 | 0 | 0.8 | 0 | 0 | 0 | 0.29157 | 0.021141 | 0.014094
2041 | 0 | 0.73 | 0.8 | 0 | 0 | 0 | 0.24807 | 0.017987 | 0.011991 | 2041 | 0 | 0.8 | 0 | 0 | 0 | 0.27185 | 0.019712 | 0.013141
2042 | 0 | 0.73 | 0.8 | 0 | 0 | 0 | 0.2313 | 0.016771 | 0.011181 | 2042 | 0 | 0.8 | 0 | 0 | 0 | 0.25348 | 0.018379 | 0.012253
2043 | 0 | 0.73 | 0.8 | 0 | 0 | 0 | 0.21566 | 0.015637 | 0.010425 | 2043 | 0 | 0.8 | 0 | 0 | 0 | 0.23634 | 0.017137 | 0.011424
2044 | 0 | 0.73 | 0.8 | 0 | 0 | 0 | 0.20108 | 0.01458 | 0.0097199 | 2044 | 0 | 0.8 | 0 | 0 | 0 | 0.22036 | 0.015978 | 0.010652
2045 | 0 | 0.73 | 0.8 | 0 | 0 | 0 | 0.18749 | 0.013594 | 0.0090628 | 2045 | 0 | 0.8 | 0 | 0 | 0 | 0.20546 | 0.014898 | 0.0099318
2046 | 0 | 0.73 | 0.8 | 0 | 0 | 0 | 0.17481 | 0.012675 | 0.0084501 | 2046 | 0 | 0.8 | 0 | 0 | 0 | 0.19157 | 0.013891 | 0.0092604
2047 | 0 | 0.73 | 0.8 | 0 | 0 | 0 | 0.16299 | 0.011818 | 0.0078788 | 2047 | 0 | 0.8 | 0 | 0 | 0 | 0.17862 | 0.012951 | 0.0086343
2048 | 0 | 0.73 | 0.8 | 0 | 0 | 0 | 0.15197 | 0.011019 | 0.0073462 | 2048 | 0 | 0.8 | 0 | 0 | 0 | 0.16655 | 0.012076 | 0.0080506
2049 | 0 | 0.73 | 0.8 | 0 | 0 | 0 | 0.1417 | 0.010274 | 0.0068495 | 2049 | 0 | 0.8 | 0 | 0 | 0 | 0.15529 | 0.011259 | 0.0075063
2050 | 0 | 0.73 | 0.8 | 0 | 0 | 0 | 0.13212 | 0.0095797 | 0.0063865 | 2050 | 0 | 0.8 | 0 | 0 | 0 | 0.14479 | 0.010498 | 0.0069989
2051 | 0 | 0.73 | 0.8 | 0 | 0 | 0 | 0.12319 | 0.008932 | 0.0059547 | 2051 | 0 | 0.8 | 0 | 0 | 0 | 0.135 | 0.0097885 | 0.0065257
2052 | 0 | 0.73 | 0.8 | 0 | 0 | 0 | 0.11486 | 0.0083282 | 0.0055521 | 2052 | 0 | 0.8 | 0 | 0 | 0 | 0.12587 | 0.0091268 | 0.0060845
2053 | 0 | 0.73 | 0.8 | 0 | 0 | 0 | 0.10709 | 0.0077651 | 0.0051768 | 2053 | 0 | 0.8 | 0 | 0 | 0 | 0.11736 | 0.0085097 | 0.0056732
2054 | 0 | 0.73 | 0.8 | 0 | 0 | 0 | 0.099853 | 0.0072402 | 0.0048268 | 2054 | 0 | 0.8 | 0 | 0 | 0 | 0.10943 | 0.0079344 | 0.0052896
2055 | 0 | 0.73 | 0.8 | 0 | 0 | 0 | 0.093102 | 0.0067507 | 0.0045005 | 2055 | 0 | 0.8 | 0 | 0 | 0 | 0.10203 | 0.007398 | 0.004932
2056 | 0 | 0.73 | 0.8 | 0 | 0 | 0 | 0.086808 | 0.0062943 | 0.0041962 | 2056 | 0 | 0.8 | 0 | 0 | 0 | 0.095132 | 0.0068979 | 0.0045986
2057 | 0 | 0.73 | 0.8 | 0 | 0 | 0 | 0.080939 | 0.0058688 | 0.0039125 | 2057 | 0 | 0.8 | 0 | 0 | 0 | 0.088701 | 0.0064315 | 0.0042877
2058 | 0 | 0.73 | 0.8 | 0 | 0 | 0 | 0.075467 | 0.005472 | 0.003648 | 2058 | 0 | 0.8 | 0 | 0 | 0 | 0.082704 | 0.0059967 | 0.0039978
2059 | 0 | 0.73 | 0.8 | 0 | 0 | 0 | 0.070365 | 0.0051021 | 0.0034014 | 2059 | 0 | 0.8 | 0 | 0 | 0 | 0.077113 | 0.0055913 | 0.0037275
2060 | 0 | 0.73 | 0.8 | 0 | 0 | 0 | 0.065608 | 0.0047571 | 0.0031714 | 2060 | 0 | 0.8 | 0 | 0 | 0 | 0.071899 | 0.0052133 | 0.0034755
2061 | 0 | 0.73 | 0.8 | 0 | 0 | 0 | 0.061173 | 0.0044355 | 0.002957 | 2061 | 0 | 0.8 | 0 | 0 | 0 | 0.067038 | 0.0048608 | 0.0032406
2062 | 0 | 0.73 | 0.8 | 0 | 0 | 0 | 0.057037 | 0.0041356 | 0.0027571 | 2062 | 0 | 0.8 | 0 | 0 | 0 | 0.062506 | 0.0045322 | 0.0030215
2063 | 0 | 0.73 | 0.8 | 0 | 0 | 0 | 0.053181 | 0.0038561 | 0.0025707 | 2063 | 0 | 0.8 | 0 | 0 | 0 | 0.05828 | 0.0042258 | 0.0028172
2064 | 0 | 0.73 | 0.8 | 0 | 0 | 0 | 0.049586 | 0.0035954 | 0.0023969 | 2064 | 0 | 0.8 | 0 | 0 | 0 | 0.05434 | 0.0039401 | 0.0026267
2065 | 0 | 0.73 | 0.8 | 0 | 0 | 0 | 0.046233 | 0.0033523 | 0.0022349 | 2065 | 0 | 0.8 | 0 | 0 | 0 | 0.050667 | 0.0036737 | 0.0024492
2066 | 0 | 0.73 | 0.8 | 0 | 0 | 0 | 0.043108 | 0.0031257 | 0.0020838 | 2066 | 0 | 0.8 | 0 | 0 | 0 | 0.047241 | 0.0034254 | 0.0022836
2067 | 0 | 0.73 | 0.8 | 0 | 0 | 0 | 0.040193 | 0.0029143 | 0.0019429 | 2067 | 0 | 0.8 | 0 | 0 | 0 | 0.044047 | 0.0031938 | 0.0021292
2068 | 0 | 0.73 | 0.8 | 0 | 0 | 0 | 0.037476 | 0.0027173 | 0.0018115 | 2068 | 0 | 0.8 | 0 | 0 | 0 | 0.04107 | 0.0029779 | 0.0019853
2069 | 0 | 0.73 | 0.8 | 0 | 0 | 0 | 0.034942 | 0.0025336 | 0.0016891 | 2069 | 0 | 0.8 | 0 | 0 | 0 | 0.038293 | 0.0027766 | 0.001851
2070 | 0 | 0.73 | 0.8 | 0 | 0 | 0 | 0.03258 | 0.0023623 | 0.0015749 | 2070 | 0 | 0.8 | 0 | 0 | 0 | 0.035704 | 0.0025888 | 0.0017259
2071 | 0 | 0.73 | 0.8 | 0 | 0 | 0 | 0.030377 | 0.0022026 | 0.0014684 | 2071 | 0 | 0.8 | 0 | 0 | 0 | 0.03329 | 0.0024138 | 0.0016092
2072 | 0 | 0.73 | 0.8 | 0 | 0 | 0 | 0.028324 | 0.0020537 | 0.0013691 | 2072 | 0 | 0.8 | 0 | 0 | 0 | 0.03104 | 0.0022506 | 0.0015004
2073 | 0 | 0.73 | 0.8 | 0 | 0 | 0 | 0.026409 | 0.0019149 | 0.0012766 | 2073 | 0 | 0.8 | 0 | 0 | 0 | 0.028941 | 0.0020985 | 0.001399
2074 | 0 | 0.73 | 0.8 | 0 | 0 | 0 | 0.024623 | 0.0017854 | 0.0011903 | 2074 | 0 | 0.8 | 0 | 0 | 0 | 0.026985 | 0.0019566 | 0.0013044
2075 | 0 | 0.73 | 0.8 | 0 | 0 | 0 | 0.022959 | 0.0016647 | 0.0011098 | 2075 | 0 | 0.8 | 0 | 0 | 0 | 0.02516 | 0.0018243 | 0.0012162
2076 | 0 | 0.73 | 0.8 | 0 | 0 | 0 | 0.021407 | 0.0015522 | 0.0010348 | 2076 | 0 | 0.8 | 0 | 0 | 0 | 0.023459 | 0.001701 | 0.001134
2077 | 0 | 0.73 | 0.8 | 0 | 0 | 0 | 0.019959 | 0.0014472 | 0.00096481 | 2077 | 0 | 0.8 | 0 | 0 | 0 | 0.021873 | 0.001586 | 0.0010573
2078 | 0 | 0.73 | 0.8 | 0 | 0 | 0 | 0.01861 | 0.0013494 | 0.00089959 | 2078 | 0 | 0.8 | 0 | 0 | 0 | 0.020395 | 0.0014788 | 0.00098585
2079 | 0 | 0.73 | 0.8 | 0 | 0 | 0 | 0.017352 | 0.0012582 | 0.00083877 | 2079 | 0 | 0.8 | 0 | 0 | 0 | 0.019016 | 0.0013788 | 0.0009192
2080 | 0 | 0.73 | 0.8 | 0 | 0 | 0 | 0.016179 | 0.0011731 | 0.00078206 | 2080 | 0 | 0.8 | 0 | 0 | 0 | 0.01773 | 0.0012856 | 0.00085705
Note on K7: Transferred from parameter sheet
Note on W7: Transferred from parameter sheet
Note on K8: Transferred from parameter sheet
Note on W8: Transferred from parameter sheet
Note on K10: Calculates e^-k for use in columns H and I
Note on W10: Calculates e^-k for use in columns H and I
Note on K11: Zero delay is equivalent to average decomposition start at beginning of month 7 (half way through the first year of deposition)
Note on W11: Zero delay is equivalent to average decomposition start at beginning of month 7 (half way through the first year of deposition)
Note on K12: Calculates e^-k*((13-M)/12) for use in columns F and G.
Note on W12: Calculates e^-k*((13-M)/12) for use in columns F and G.
Note on C15: Transferred from activity sheet
Note on E15: Methane correction factor from MCF sheet
Note on F15: Calculates the mass of DOC in the deposited material which will actually degrade in the SWDS. Equation 4 on the Theory sheet.
Note on G15: Calculates the mass of DDOC from material deposited in each year which is left in the SWDS at the end of the year. Equation 5 on the Theory sheet.
Note on H15: Calculates the amount of DDOCm from material deposited each year, which is decomposed to methane and carbon dioxide in the deposition year. Equation 6 on the Theory sheet.
Note on I15: Calculates the total amount of DDOCm left not decomposed in the SWDS at the end of the year. Equation 7 on the Theory sheet.
Note on J15: Calculates the total mass of DDOC dedomposed to methane and carbon dioxide each year. Equation 8 on the Theory sheet.
Note on K15: Calculates the mass of methane formed from DDOCm decomposed. Equation 9 on the Theory sheet.
Note on P15: Transferred from activity sheet
Note on Q15: Methane correction factor from MCF sheet
Note on R15: Calculates the mass of DOC in the deposited material which will actually degrade in the SWDS. Equation 4 on the Theory sheet.
Note on S15: Calculates the mass of DDOC from material deposited in each year which is left in the SWDS at the end of the year. Equation 5 on the Theory sheet.
Note on T15: Calculates the amount of DDOCm from material deposited each year, which is decomposed to methane and carbon dioxide in the deposition year. Equation 6 on the Theory sheet.
Note on U15: Calculates the total amount of DDOCm left not decomposed in the SWDS at the end of the year. Equation 7 on the Theory sheet.
Note on V15: Calculates the total mass of DDOC dedomposed to methane and carbon dioxide each year. Equation 8 on the Theory sheet.
Note on W15: Calculates the mass of methane formed from DDOCm decomposed. Equation 9 on the Theory sheet.
Dry Basis
Wet Basis

## Sludge
Methane calculation from: Sludge
[9 empty] | National values | [8 empty] | National values
|  |  |  | DOC |  |  |  | DOC | 0 |  |  |  | DOC |  |  |  | DOC | 0.05
|  |  |  | DOCf |  |  |  | DOCf | 0.5 |  |  |  | DOCf |  |  |  | DOCf | 0.5
|  |  |  | Methane generation rate constant |  |  |  | k | 0.4 |  |  |  | Methane generation rate constant |  |  |  | k | 0.4
|  |  |  | Half-life time (t1/2, years): |  |  |  | h = ln(2)/k | 1.7329 |  |  |  | Half-life time (t1/2, years): |  |  |  | h = ln(2)/k | 1.7329
|  |  |  | exp1 |  |  |  | exp(-k) | 0.67032 |  |  |  | exp1 |  |  |  | exp(-k) | 0.67032
|  |  |  | Process start in deposition year. Month M |  |  |  | M | 13 |  |  |  | Process start in deposition year. Month M |  |  |  | M | 13
|  |  |  | exp2 |  |  |  | exp(-k*((13-M)/12)) | 1 |  |  |  | exp2 |  |  |  | exp(-k*((13-M)/12)) | 1
|  |  |  | Fraction to CH4 |  |  |  | F | 0.5 |  |  |  | Fraction to CH4 |  |  |  | F | 0.5
Year | Amount deposited | Dry matter content | MCF | Decomposable DOC (DDOCm) deposited | DDOCm not reacted. Deposition year | DDOCm decomposed. Deposition year | DDOCm accumulated in SWDS end of year | DDOCm decomposed | CH4 generated | Year | Amount deposited | MCF | Decomposable DOC (DDOCm) deposited | DDOCm not reacted. Deposition year | DDOCm decomposed. Deposition year | DDOCm accumulated in SWDS end of year | DDOCm decomposed | CH4 generated
| W | dm | MCF | D = W * dm * DOC * DOCf * MCF | B = D * exp2 | C = D * (1- exp2) | H = B + (Hlast year * exp1) | E = C + Hlast year * (1 - exp1) | Q = E * 16/12 * F |  | W | MCF | D = W * DOC * DOCf * MCF | B = D * exp2 | C = D * (1- exp2) | H = B + (Hlast year * exp1) | E = C + Hlast year * (1 - exp1) | Q = E * 16/12 * F
| Gg | fraction | fraction | Gg | Gg | Gg | Gg | Gg | Gg |  | Gg | fraction | Gg | Gg | Gg | Gg | Gg | Gg
2000 | 0 | 0 | 0.8 | 0 | 0 | 0 | 0 | 0 | 0 | 2000 | 0 | 0.8 | 0 | 0 | 0 | 0 | 0 | 0
2001 | 0 | 0 | 0.8 | 0 | 0 | 0 | 0 | 0 | 0 | 2001 | 0 | 0.8 | 0 | 0 | 0 | 0 | 0 | 0
2002 | 0 | 0 | 0.8 | 0 | 0 | 0 | 0 | 0 | 0 | 2002 | 0 | 0.8 | 0 | 0 | 0 | 0 | 0 | 0
2003 | 0 | 0 | 0.8 | 0 | 0 | 0 | 0 | 0 | 0 | 2003 | 0 | 0.8 | 0 | 0 | 0 | 0 | 0 | 0
2004 | 0 | 0 | 0.8 | 0 | 0 | 0 | 0 | 0 | 0 | 2004 | 0 | 0.8 | 0 | 0 | 0 | 0 | 0 | 0
2005 | 0 | 0 | 0.8 | 0 | 0 | 0 | 0 | 0 | 0 | 2005 | 0 | 0.8 | 0 | 0 | 0 | 0 | 0 | 0
2006 | 0 | 0 | 0.8 | 0 | 0 | 0 | 0 | 0 | 0 | 2006 | 0 | 0.8 | 0 | 0 | 0 | 0 | 0 | 0
2007 | 0 | 0 | 0.8 | 0 | 0 | 0 | 0 | 0 | 0 | 2007 | 0 | 0.8 | 0 | 0 | 0 | 0 | 0 | 0
2008 | 0 | 0 | 0.8 | 0 | 0 | 0 | 0 | 0 | 0 | 2008 | 0 | 0.8 | 0 | 0 | 0 | 0 | 0 | 0
2009 | 0 | 0 | 0.8 | 0 | 0 | 0 | 0 | 0 | 0 | 2009 | 0 | 0.8 | 0 | 0 | 0 | 0 | 0 | 0
2010 | 0 | 0 | 0.8 | 0 | 0 | 0 | 0 | 0 | 0 | 2010 | 0 | 0.8 | 0 | 0 | 0 | 0 | 0 | 0
2011 | 0 | 0 | 0.8 | 0 | 0 | 0 | 0 | 0 | 0 | 2011 | 0 | 0.8 | 0 | 0 | 0 | 0 | 0 | 0
2012 | 0 | 0 | 0.8 | 0 | 0 | 0 | 0 | 0 | 0 | 2012 | 0 | 0.8 | 0 | 0 | 0 | 0 | 0 | 0
2013 | 0 | 0 | 0.8 | 0 | 0 | 0 | 0 | 0 | 0 | 2013 | 0 | 0.8 | 0 | 0 | 0 | 0 | 0 | 0
2014 | 0 | 0 | 0.8 | 0 | 0 | 0 | 0 | 0 | 0 | 2014 | 0 | 0.8 | 0 | 0 | 0 | 0 | 0 | 0
2015 | 0 | 0 | 0.8 | 0 | 0 | 0 | 0 | 0 | 0 | 2015 | 0 | 0.8 | 0 | 0 | 0 | 0 | 0 | 0
2016 | 0 | 0 | 0.8 | 0 | 0 | 0 | 0 | 0 | 0 | 2016 | 0 | 0.8 | 0 | 0 | 0 | 0 | 0 | 0
2017 | 0 | 0 | 0.8 | 0 | 0 | 0 | 0 | 0 | 0 | 2017 | 0 | 0.8 | 0 | 0 | 0 | 0 | 0 | 0
2018 | 0 | 0 | 0.8 | 0 | 0 | 0 | 0 | 0 | 0 | 2018 | 0 | 0.8 | 0 | 0 | 0 | 0 | 0 | 0
2019 | 0 | 0 | 0.8 | 0 | 0 | 0 | 0 | 0 | 0 | 2019 | 0 | 0.8 | 0 | 0 | 0 | 0 | 0 | 0
2020 | 0 | 0 | 0.8 | 0 | 0 | 0 | 0 | 0 | 0 | 2020 | 0 | 0.8 | 0 | 0 | 0 | 0 | 0 | 0
2021 | 0 | 0 | 0.8 | 0 | 0 | 0 | 0 | 0 | 0 | 2021 | 0 | 0.8 | 0 | 0 | 0 | 0 | 0 | 0
2022 | 0 | 0 | 0.8 | 0 | 0 | 0 | 0 | 0 | 0 | 2022 | 0 | 0.8 | 0 | 0 | 0 | 0 | 0 | 0
2023 | 0 | 0 | 0.8 | 0 | 0 | 0 | 0 | 0 | 0 | 2023 | 0 | 0.8 | 0 | 0 | 0 | 0 | 0 | 0
2024 | 0 | 0 | 0.8 | 0 | 0 | 0 | 0 | 0 | 0 | 2024 | 0 | 0.8 | 0 | 0 | 0 | 0 | 0 | 0
2025 | 0 | 0 | 0.8 | 0 | 0 | 0 | 0 | 0 | 0 | 2025 | 0 | 0.8 | 0 | 0 | 0 | 0 | 0 | 0
2026 | 0 | 0 | 0.8 | 0 | 0 | 0 | 0 | 0 | 0 | 2026 | 0 | 0.8 | 0 | 0 | 0 | 0 | 0 | 0
2027 | 0 | 0 | 0.8 | 0 | 0 | 0 | 0 | 0 | 0 | 2027 | 0 | 0.8 | 0 | 0 | 0 | 0 | 0 | 0
2028 | 0 | 0 | 0.8 | 0 | 0 | 0 | 0 | 0 | 0 | 2028 | 0 | 0.8 | 0 | 0 | 0 | 0 | 0 | 0
2029 | 0 | 0 | 0.8 | 0 | 0 | 0 | 0 | 0 | 0 | 2029 | 0 | 0.8 | 0 | 0 | 0 | 0 | 0 | 0
2030 | 0 | 0 | 0.8 | 0 | 0 | 0 | 0 | 0 | 0 | 2030 | 0 | 0.8 | 0 | 0 | 0 | 0 | 0 | 0
2031 | 0 | 0 | 0.8 | 0 | 0 | 0 | 0 | 0 | 0 | 2031 | 0 | 0.8 | 0 | 0 | 0 | 0 | 0 | 0
2032 | 0 | 0 | 0.8 | 0 | 0 | 0 | 0 | 0 | 0 | 2032 | 0 | 0.8 | 0 | 0 | 0 | 0 | 0 | 0
2033 | 0 | 0 | 0.8 | 0 | 0 | 0 | 0 | 0 | 0 | 2033 | 0 | 0.8 | 0 | 0 | 0 | 0 | 0 | 0
2034 | 0 | 0 | 0.8 | 0 | 0 | 0 | 0 | 0 | 0 | 2034 | 0 | 0.8 | 0 | 0 | 0 | 0 | 0 | 0
2035 | 0 | 0 | 0.8 | 0 | 0 | 0 | 0 | 0 | 0 | 2035 | 0 | 0.8 | 0 | 0 | 0 | 0 | 0 | 0
2036 | 0 | 0 | 0.8 | 0 | 0 | 0 | 0 | 0 | 0 | 2036 | 0 | 0.8 | 0 | 0 | 0 | 0 | 0 | 0
2037 | 0 | 0 | 0.8 | 0 | 0 | 0 | 0 | 0 | 0 | 2037 | 0 | 0.8 | 0 | 0 | 0 | 0 | 0 | 0
2038 | 0 | 0 | 0.8 | 0 | 0 | 0 | 0 | 0 | 0 | 2038 | 0 | 0.8 | 0 | 0 | 0 | 0 | 0 | 0
2039 | 0 | 0 | 0.8 | 0 | 0 | 0 | 0 | 0 | 0 | 2039 | 0 | 0.8 | 0 | 0 | 0 | 0 | 0 | 0
2040 | 0 | 0 | 0.8 | 0 | 0 | 0 | 0 | 0 | 0 | 2040 | 0 | 0.8 | 0 | 0 | 0 | 0 | 0 | 0
2041 | 0 | 0 | 0.8 | 0 | 0 | 0 | 0 | 0 | 0 | 2041 | 0 | 0.8 | 0 | 0 | 0 | 0 | 0 | 0
2042 | 0 | 0 | 0.8 | 0 | 0 | 0 | 0 | 0 | 0 | 2042 | 0 | 0.8 | 0 | 0 | 0 | 0 | 0 | 0
2043 | 0 | 0 | 0.8 | 0 | 0 | 0 | 0 | 0 | 0 | 2043 | 0 | 0.8 | 0 | 0 | 0 | 0 | 0 | 0
2044 | 0 | 0 | 0.8 | 0 | 0 | 0 | 0 | 0 | 0 | 2044 | 0 | 0.8 | 0 | 0 | 0 | 0 | 0 | 0
2045 | 0 | 0 | 0.8 | 0 | 0 | 0 | 0 | 0 | 0 | 2045 | 0 | 0.8 | 0 | 0 | 0 | 0 | 0 | 0
2046 | 0 | 0 | 0.8 | 0 | 0 | 0 | 0 | 0 | 0 | 2046 | 0 | 0.8 | 0 | 0 | 0 | 0 | 0 | 0
2047 | 0 | 0 | 0.8 | 0 | 0 | 0 | 0 | 0 | 0 | 2047 | 0 | 0.8 | 0 | 0 | 0 | 0 | 0 | 0
2048 | 0 | 0 | 0.8 | 0 | 0 | 0 | 0 | 0 | 0 | 2048 | 0 | 0.8 | 0 | 0 | 0 | 0 | 0 | 0
2049 | 0 | 0 | 0.8 | 0 | 0 | 0 | 0 | 0 | 0 | 2049 | 0 | 0.8 | 0 | 0 | 0 | 0 | 0 | 0
2050 | 0 | 0 | 0.8 | 0 | 0 | 0 | 0 | 0 | 0 | 2050 | 0 | 0.8 | 0 | 0 | 0 | 0 | 0 | 0
2051 | 0 | 0 | 0.8 | 0 | 0 | 0 | 0 | 0 | 0 | 2051 | 0 | 0.8 | 0 | 0 | 0 | 0 | 0 | 0
2052 | 0 | 0 | 0.8 | 0 | 0 | 0 | 0 | 0 | 0 | 2052 | 0 | 0.8 | 0 | 0 | 0 | 0 | 0 | 0
2053 | 0 | 0 | 0.8 | 0 | 0 | 0 | 0 | 0 | 0 | 2053 | 0 | 0.8 | 0 | 0 | 0 | 0 | 0 | 0
2054 | 0 | 0 | 0.8 | 0 | 0 | 0 | 0 | 0 | 0 | 2054 | 0 | 0.8 | 0 | 0 | 0 | 0 | 0 | 0
2055 | 0 | 0 | 0.8 | 0 | 0 | 0 | 0 | 0 | 0 | 2055 | 0 | 0.8 | 0 | 0 | 0 | 0 | 0 | 0
2056 | 0 | 0 | 0.8 | 0 | 0 | 0 | 0 | 0 | 0 | 2056 | 0 | 0.8 | 0 | 0 | 0 | 0 | 0 | 0
2057 | 0 | 0 | 0.8 | 0 | 0 | 0 | 0 | 0 | 0 | 2057 | 0 | 0.8 | 0 | 0 | 0 | 0 | 0 | 0
2058 | 0 | 0 | 0.8 | 0 | 0 | 0 | 0 | 0 | 0 | 2058 | 0 | 0.8 | 0 | 0 | 0 | 0 | 0 | 0
2059 | 0 | 0 | 0.8 | 0 | 0 | 0 | 0 | 0 | 0 | 2059 | 0 | 0.8 | 0 | 0 | 0 | 0 | 0 | 0
2060 | 0 | 0 | 0.8 | 0 | 0 | 0 | 0 | 0 | 0 | 2060 | 0 | 0.8 | 0 | 0 | 0 | 0 | 0 | 0
2061 | 0 | 0 | 0.8 | 0 | 0 | 0 | 0 | 0 | 0 | 2061 | 0 | 0.8 | 0 | 0 | 0 | 0 | 0 | 0
2062 | 0 | 0 | 0.8 | 0 | 0 | 0 | 0 | 0 | 0 | 2062 | 0 | 0.8 | 0 | 0 | 0 | 0 | 0 | 0
2063 | 0 | 0 | 0.8 | 0 | 0 | 0 | 0 | 0 | 0 | 2063 | 0 | 0.8 | 0 | 0 | 0 | 0 | 0 | 0
2064 | 0 | 0 | 0.8 | 0 | 0 | 0 | 0 | 0 | 0 | 2064 | 0 | 0.8 | 0 | 0 | 0 | 0 | 0 | 0
2065 | 0 | 0 | 0.8 | 0 | 0 | 0 | 0 | 0 | 0 | 2065 | 0 | 0.8 | 0 | 0 | 0 | 0 | 0 | 0
2066 | 0 | 0 | 0.8 | 0 | 0 | 0 | 0 | 0 | 0 | 2066 | 0 | 0.8 | 0 | 0 | 0 | 0 | 0 | 0
2067 | 0 | 0 | 0.8 | 0 | 0 | 0 | 0 | 0 | 0 | 2067 | 0 | 0.8 | 0 | 0 | 0 | 0 | 0 | 0
2068 | 0 | 0 | 0.8 | 0 | 0 | 0 | 0 | 0 | 0 | 2068 | 0 | 0.8 | 0 | 0 | 0 | 0 | 0 | 0
2069 | 0 | 0 | 0.8 | 0 | 0 | 0 | 0 | 0 | 0 | 2069 | 0 | 0.8 | 0 | 0 | 0 | 0 | 0 | 0
2070 | 0 | 0 | 0.8 | 0 | 0 | 0 | 0 | 0 | 0 | 2070 | 0 | 0.8 | 0 | 0 | 0 | 0 | 0 | 0
2071 | 0 | 0 | 0.8 | 0 | 0 | 0 | 0 | 0 | 0 | 2071 | 0 | 0.8 | 0 | 0 | 0 | 0 | 0 | 0
2072 | 0 | 0 | 0.8 | 0 | 0 | 0 | 0 | 0 | 0 | 2072 | 0 | 0.8 | 0 | 0 | 0 | 0 | 0 | 0
2073 | 0 | 0 | 0.8 | 0 | 0 | 0 | 0 | 0 | 0 | 2073 | 0 | 0.8 | 0 | 0 | 0 | 0 | 0 | 0
2074 | 0 | 0 | 0.8 | 0 | 0 | 0 | 0 | 0 | 0 | 2074 | 0 | 0.8 | 0 | 0 | 0 | 0 | 0 | 0
2075 | 0 | 0 | 0.8 | 0 | 0 | 0 | 0 | 0 | 0 | 2075 | 0 | 0.8 | 0 | 0 | 0 | 0 | 0 | 0
2076 | 0 | 0 | 0.8 | 0 | 0 | 0 | 0 | 0 | 0 | 2076 | 0 | 0.8 | 0 | 0 | 0 | 0 | 0 | 0
2077 | 0 | 0 | 0.8 | 0 | 0 | 0 | 0 | 0 | 0 | 2077 | 0 | 0.8 | 0 | 0 | 0 | 0 | 0 | 0
2078 | 0 | 0 | 0.8 | 0 | 0 | 0 | 0 | 0 | 0 | 2078 | 0 | 0.8 | 0 | 0 | 0 | 0 | 0 | 0
2079 | 0 | 0 | 0.8 | 0 | 0 | 0 | 0 | 0 | 0 | 2079 | 0 | 0.8 | 0 | 0 | 0 | 0 | 0 | 0
2080 | 0 | 0 | 0.8 | 0 | 0 | 0 | 0 | 0 | 0 | 2080 | 0 | 0.8 | 0 | 0 | 0 | 0 | 0 | 0
Note on K7: Transferred from parameter sheet
Note on W7: Transferred from parameter sheet
Note on K8: Transferred from parameter sheet
Note on W8: Transferred from parameter sheet
Note on K10: Calculates e^-k for use in columns H and I
Note on W10: Calculates e^-k for use in columns H and I
Note on K11: Zero delay is equivalent to average decomposition start at beginning of month 7 (half way through the first year of deposition)
Note on W11: Zero delay is equivalent to average decomposition start at beginning of month 7 (half way through the first year of deposition)
Note on K12: Calculates e^-k*((13-M)/12) for use in columns F and G.
Note on W12: Calculates e^-k*((13-M)/12) for use in columns F and G.
Note on C15: Transferred from activity sheet
Note on E15: Methane correction factor from MCF sheet
Note on F15: Calculates the mass of DOC in the deposited material which will actually degrade in the SWDS. Equation 4 on the Theory sheet.
Note on G15: Calculates the mass of DDOC from material deposited in each year which is left in the SWDS at the end of the year. Equation 5 on the Theory sheet.
Note on H15: Calculates the amount of DDOCm from material deposited each year, which is decomposed to methane and carbon dioxide in the deposition year. Equation 6 on the Theory sheet.
Note on I15: Calculates the total amount of DDOCm left not decomposed in the SWDS at the end of the year. Equation 7 on the Theory sheet.
Note on J15: Calculates the total mass of DDOC dedomposed to methane and carbon dioxide each year. Equation 8 on the Theory sheet.
Note on K15: Calculates the mass of methane formed from DDOCm decomposed. Equation 9 on the Theory sheet.
Note on P15: Transferred from activity sheet
Note on Q15: Methane correction factor from MCF sheet
Note on R15: Calculates the mass of DOC in the deposited material which will actually degrade in the SWDS. Equation 4 on the Theory sheet.
Note on S15: Calculates the mass of DDOC from material deposited in each year which is left in the SWDS at the end of the year. Equation 5 on the Theory sheet.
Note on T15: Calculates the amount of DDOCm from material deposited each year, which is decomposed to methane and carbon dioxide in the deposition year. Equation 6 on the Theory sheet.
Note on U15: Calculates the total amount of DDOCm left not decomposed in the SWDS at the end of the year. Equation 7 on the Theory sheet.
Note on V15: Calculates the total mass of DDOC dedomposed to methane and carbon dioxide each year. Equation 8 on the Theory sheet.
Note on W15: Calculates the mass of methane formed from DDOCm decomposed. Equation 9 on the Theory sheet.
Dry Basis
Wet Basis

## MSW
Methane calculation from: Bulk MSW
This sheet applies only to the bulk waste option and can be deleted when the waste composition option has been chosen
[9 empty] | National values | [8 empty] | National values
|  |  |  | DOC |  |  |  | DOC | 0 |  |  |  | DOC |  |  |  | DOC | 0
|  |  |  | DOCf |  |  |  | DOCf | 0.5 |  |  |  | DOCf |  |  |  | DOCf | 0.5
|  |  |  | Methane generation rate constant |  |  |  | k | 0 |  |  |  | Methane generation rate constant |  |  |  | k | 0
|  |  |  | Half-life time (t1/2, years): |  |  |  | h = ln(2)/k | #DIV/0! |  |  |  | Half-life time (t1/2, years): |  |  |  | h = ln(2)/k | #DIV/0!
|  |  |  | exp1 |  |  |  | exp(-k) | 1 |  |  |  | exp1 |  |  |  | exp(-k) | 1
|  |  |  | Process start in deposition year. Month M |  |  |  | M | 13 |  |  |  | Process start in deposition year. Month M |  |  |  | M | 13
|  |  |  | exp2 |  |  |  | exp(-k*((13-M)/12)) | 1 |  |  |  | exp2 |  |  |  | exp(-k*((13-M)/12)) | 1
|  |  |  | Fraction to CH4 |  |  |  | F | 0.5 |  |  |  | Fraction to CH4 |  |  |  | F | 0.5
Year | Amount deposited | Dry matter content | MCF | Decomposable DOC (DDOCm) deposited | DDOCm not reacted. Deposition year | DDOCm decomposed. Deposition year | DDOCm accumulated in SWDS end of year | DDOCm decomposed | CH4 generated | Year | Amount deposited | MCF | Decomposable DOC (DDOCm) deposited | DDOCm not reacted. Deposition year | DDOCm decomposed. Deposition year | DDOCm accumulated in SWDS end of year | DDOCm decomposed | CH4 generated
| W | dm | MCF | D = W * dm * DOC * DOCf * MCF | B = D * exp2 | C = D * (1- exp2) | H = B + (Hlast year * exp1) | E = C + Hlast year * (1 - exp1) | Q = E * 16/12 * F |  | W | MCF | D = W * DOC * DOCf * MCF | B = D * exp2 | C = D * (1- exp2) | H = B + (Hlast year * exp1) | E = C + Hlast year * (1 - exp1) | Q = E * 16/12 * F
| Gg | fraction | fraction | Gg | Gg | Gg | Gg | Gg | Gg |  | Gg | fraction | Gg | Gg | Gg | Gg | Gg | Gg
2000 | 16.5181 | 0 | 0.8 | 0 | 0 | 0 | 0 | 0 | 0 | 2000 | 16.5181 | 0.8 | 0 | 0 | 0 | 0 | 0 | 0
2001 | 16.8593 | 0 | 0.8 | 0 | 0 | 0 | 0 | 0 | 0 | 2001 | 16.8593 | 0.8 | 0 | 0 | 0 | 0 | 0 | 0
2002 | 10.4753 | 0 | 0.8 | 0 | 0 | 0 | 0 | 0 | 0 | 2002 | 10.4753 | 0.8 | 0 | 0 | 0 | 0 | 0 | 0
2003 | 10.6549 | 0 | 0.8 | 0 | 0 | 0 | 0 | 0 | 0 | 2003 | 10.6549 | 0.8 | 0 | 0 | 0 | 0 | 0 | 0
2004 | 10.5888 | 0 | 0.8 | 0 | 0 | 0 | 0 | 0 | 0 | 2004 | 10.5888 | 0.8 | 0 | 0 | 0 | 0 | 0 | 0
2005 | 10.9269 | 0 | 0.8 | 0 | 0 | 0 | 0 | 0 | 0 | 2005 | 10.9269 | 0.8 | 0 | 0 | 0 | 0 | 0 | 0
2006 | 11.0435 | 0 | 0.8 | 0 | 0 | 0 | 0 | 0 | 0 | 2006 | 11.0435 | 0.8 | 0 | 0 | 0 | 0 | 0 | 0
2007 | 11.1567 | 0 | 0.8 | 0 | 0 | 0 | 0 | 0 | 0 | 2007 | 11.1567 | 0.8 | 0 | 0 | 0 | 0 | 0 | 0
2008 | 11.2651 | 0 | 0.8 | 0 | 0 | 0 | 0 | 0 | 0 | 2008 | 11.2651 | 0.8 | 0 | 0 | 0 | 0 | 0 | 0
2009 | 11.3673 | 0 | 0.8 | 0 | 0 | 0 | 0 | 0 | 0 | 2009 | 11.3673 | 0.8 | 0 | 0 | 0 | 0 | 0 | 0
2010 | 14.1976 | 0 | 0.8 | 0 | 0 | 0 | 0 | 0 | 0 | 2010 | 14.1976 | 0.8 | 0 | 0 | 0 | 0 | 0 | 0
2011 | 13.3254 | 0 | 0.8 | 0 | 0 | 0 | 0 | 0 | 0 | 2011 | 13.3254 | 0.8 | 0 | 0 | 0 | 0 | 0 | 0
2012 | 13.68 | 0 | 0.8 | 0 | 0 | 0 | 0 | 0 | 0 | 2012 | 13.68 | 0.8 | 0 | 0 | 0 | 0 | 0 | 0
2013 | 14.0095 | 0 | 0.8 | 0 | 0 | 0 | 0 | 0 | 0 | 2013 | 14.0095 | 0.8 | 0 | 0 | 0 | 0 | 0 | 0
2014 | 14.356 | 0 | 0.8 | 0 | 0 | 0 | 0 | 0 | 0 | 2014 | 14.356 | 0.8 | 0 | 0 | 0 | 0 | 0 | 0
2015 | 14.6993 | 0 | 0.8 | 0 | 0 | 0 | 0 | 0 | 0 | 2015 | 14.6993 | 0.8 | 0 | 0 | 0 | 0 | 0 | 0
2016 | 15.0333 | 0 | 0.8 | 0 | 0 | 0 | 0 | 0 | 0 | 2016 | 15.0333 | 0.8 | 0 | 0 | 0 | 0 | 0 | 0
2017 | 15.5088 | 0 | 0.8 | 0 | 0 | 0 | 0 | 0 | 0 | 2017 | 15.5088 | 0.8 | 0 | 0 | 0 | 0 | 0 | 0
2018 | 15.968 | 0 | 0.8 | 0 | 0 | 0 | 0 | 0 | 0 | 2018 | 15.968 | 0.8 | 0 | 0 | 0 | 0 | 0 | 0
2019 | 16.4271 | 0 | 0.8 | 0 | 0 | 0 | 0 | 0 | 0 | 2019 | 16.4271 | 0.8 | 0 | 0 | 0 | 0 | 0 | 0
2020 | 16.8863 | 0 | 0.8 | 0 | 0 | 0 | 0 | 0 | 0 | 2020 | 16.8863 | 0.8 | 0 | 0 | 0 | 0 | 0 | 0
2021 | 17.3454 | 0 | 0.8 | 0 | 0 | 0 | 0 | 0 | 0 | 2021 | 17.3454 | 0.8 | 0 | 0 | 0 | 0 | 0 | 0
2022 | 17.8045 | 0 | 0.8 | 0 | 0 | 0 | 0 | 0 | 0 | 2022 | 17.8045 | 0.8 | 0 | 0 | 0 | 0 | 0 | 0
2023 | 18.2637 | 0 | 0.8 | 0 | 0 | 0 | 0 | 0 | 0 | 2023 | 18.2637 | 0.8 | 0 | 0 | 0 | 0 | 0 | 0
2024 | 18.7228 | 0 | 0.8 | 0 | 0 | 0 | 0 | 0 | 0 | 2024 | 18.7228 | 0.8 | 0 | 0 | 0 | 0 | 0 | 0
2025 | 19.1819 | 0 | 0.8 | 0 | 0 | 0 | 0 | 0 | 0 | 2025 | 19.1819 | 0.8 | 0 | 0 | 0 | 0 | 0 | 0
2026 | 19.6411 | 0 | 0.8 | 0 | 0 | 0 | 0 | 0 | 0 | 2026 | 19.6411 | 0.8 | 0 | 0 | 0 | 0 | 0 | 0
2027 | 20.1002 | 0 | 0.8 | 0 | 0 | 0 | 0 | 0 | 0 | 2027 | 20.1002 | 0.8 | 0 | 0 | 0 | 0 | 0 | 0
2028 | 20.5593 | 0 | 0.8 | 0 | 0 | 0 | 0 | 0 | 0 | 2028 | 20.5593 | 0.8 | 0 | 0 | 0 | 0 | 0 | 0
2029 | 21.0185 | 0 | 0.8 | 0 | 0 | 0 | 0 | 0 | 0 | 2029 | 21.0185 | 0.8 | 0 | 0 | 0 | 0 | 0 | 0
2030 | 21.4776 | 0 | 0.8 | 0 | 0 | 0 | 0 | 0 | 0 | 2030 | 21.4776 | 0.8 | 0 | 0 | 0 | 0 | 0 | 0
2031 | 0 | 0 | 0.8 | 0 | 0 | 0 | 0 | 0 | 0 | 2031 | 0 | 0.8 | 0 | 0 | 0 | 0 | 0 | 0
2032 | 0 | 0 | 0.8 | 0 | 0 | 0 | 0 | 0 | 0 | 2032 | 0 | 0.8 | 0 | 0 | 0 | 0 | 0 | 0
2033 | 0 | 0 | 0.8 | 0 | 0 | 0 | 0 | 0 | 0 | 2033 | 0 | 0.8 | 0 | 0 | 0 | 0 | 0 | 0
2034 | 0 | 0 | 0.8 | 0 | 0 | 0 | 0 | 0 | 0 | 2034 | 0 | 0.8 | 0 | 0 | 0 | 0 | 0 | 0
2035 | 0 | 0 | 0.8 | 0 | 0 | 0 | 0 | 0 | 0 | 2035 | 0 | 0.8 | 0 | 0 | 0 | 0 | 0 | 0
2036 | 0 | 0 | 0.8 | 0 | 0 | 0 | 0 | 0 | 0 | 2036 | 0 | 0.8 | 0 | 0 | 0 | 0 | 0 | 0
2037 | 0 | 0 | 0.8 | 0 | 0 | 0 | 0 | 0 | 0 | 2037 | 0 | 0.8 | 0 | 0 | 0 | 0 | 0 | 0
2038 | 0 | 0 | 0.8 | 0 | 0 | 0 | 0 | 0 | 0 | 2038 | 0 | 0.8 | 0 | 0 | 0 | 0 | 0 | 0
2039 | 0 | 0 | 0.8 | 0 | 0 | 0 | 0 | 0 | 0 | 2039 | 0 | 0.8 | 0 | 0 | 0 | 0 | 0 | 0
2040 | 0 | 0 | 0.8 | 0 | 0 | 0 | 0 | 0 | 0 | 2040 | 0 | 0.8 | 0 | 0 | 0 | 0 | 0 | 0
2041 | 0 | 0 | 0.8 | 0 | 0 | 0 | 0 | 0 | 0 | 2041 | 0 | 0.8 | 0 | 0 | 0 | 0 | 0 | 0
2042 | 0 | 0 | 0.8 | 0 | 0 | 0 | 0 | 0 | 0 | 2042 | 0 | 0.8 | 0 | 0 | 0 | 0 | 0 | 0
2043 | 0 | 0 | 0.8 | 0 | 0 | 0 | 0 | 0 | 0 | 2043 | 0 | 0.8 | 0 | 0 | 0 | 0 | 0 | 0
2044 | 0 | 0 | 0.8 | 0 | 0 | 0 | 0 | 0 | 0 | 2044 | 0 | 0.8 | 0 | 0 | 0 | 0 | 0 | 0
2045 | 0 | 0 | 0.8 | 0 | 0 | 0 | 0 | 0 | 0 | 2045 | 0 | 0.8 | 0 | 0 | 0 | 0 | 0 | 0
2046 | 0 | 0 | 0.8 | 0 | 0 | 0 | 0 | 0 | 0 | 2046 | 0 | 0.8 | 0 | 0 | 0 | 0 | 0 | 0
2047 | 0 | 0 | 0.8 | 0 | 0 | 0 | 0 | 0 | 0 | 2047 | 0 | 0.8 | 0 | 0 | 0 | 0 | 0 | 0
2048 | 0 | 0 | 0.8 | 0 | 0 | 0 | 0 | 0 | 0 | 2048 | 0 | 0.8 | 0 | 0 | 0 | 0 | 0 | 0
2049 | 0 | 0 | 0.8 | 0 | 0 | 0 | 0 | 0 | 0 | 2049 | 0 | 0.8 | 0 | 0 | 0 | 0 | 0 | 0
2050 | 0 | 0 | 0.8 | 0 | 0 | 0 | 0 | 0 | 0 | 2050 | 0 | 0.8 | 0 | 0 | 0 | 0 | 0 | 0
2051 | 0 | 0 | 0.8 | 0 | 0 | 0 | 0 | 0 | 0 | 2051 | 0 | 0.8 | 0 | 0 | 0 | 0 | 0 | 0
2052 | 0 | 0 | 0.8 | 0 | 0 | 0 | 0 | 0 | 0 | 2052 | 0 | 0.8 | 0 | 0 | 0 | 0 | 0 | 0
2053 | 0 | 0 | 0.8 | 0 | 0 | 0 | 0 | 0 | 0 | 2053 | 0 | 0.8 | 0 | 0 | 0 | 0 | 0 | 0
2054 | 0 | 0 | 0.8 | 0 | 0 | 0 | 0 | 0 | 0 | 2054 | 0 | 0.8 | 0 | 0 | 0 | 0 | 0 | 0
2055 | 0 | 0 | 0.8 | 0 | 0 | 0 | 0 | 0 | 0 | 2055 | 0 | 0.8 | 0 | 0 | 0 | 0 | 0 | 0
2056 | 0 | 0 | 0.8 | 0 | 0 | 0 | 0 | 0 | 0 | 2056 | 0 | 0.8 | 0 | 0 | 0 | 0 | 0 | 0
2057 | 0 | 0 | 0.8 | 0 | 0 | 0 | 0 | 0 | 0 | 2057 | 0 | 0.8 | 0 | 0 | 0 | 0 | 0 | 0
2058 | 0 | 0 | 0.8 | 0 | 0 | 0 | 0 | 0 | 0 | 2058 | 0 | 0.8 | 0 | 0 | 0 | 0 | 0 | 0
2059 | 0 | 0 | 0.8 | 0 | 0 | 0 | 0 | 0 | 0 | 2059 | 0 | 0.8 | 0 | 0 | 0 | 0 | 0 | 0
2060 | 0 | 0 | 0.8 | 0 | 0 | 0 | 0 | 0 | 0 | 2060 | 0 | 0.8 | 0 | 0 | 0 | 0 | 0 | 0
2061 | 0 | 0 | 0.8 | 0 | 0 | 0 | 0 | 0 | 0 | 2061 | 0 | 0.8 | 0 | 0 | 0 | 0 | 0 | 0
2062 | 0 | 0 | 0.8 | 0 | 0 | 0 | 0 | 0 | 0 | 2062 | 0 | 0.8 | 0 | 0 | 0 | 0 | 0 | 0
2063 | 0 | 0 | 0.8 | 0 | 0 | 0 | 0 | 0 | 0 | 2063 | 0 | 0.8 | 0 | 0 | 0 | 0 | 0 | 0
2064 | 0 | 0 | 0.8 | 0 | 0 | 0 | 0 | 0 | 0 | 2064 | 0 | 0.8 | 0 | 0 | 0 | 0 | 0 | 0
2065 | 0 | 0 | 0.8 | 0 | 0 | 0 | 0 | 0 | 0 | 2065 | 0 | 0.8 | 0 | 0 | 0 | 0 | 0 | 0
2066 | 0 | 0 | 0.8 | 0 | 0 | 0 | 0 | 0 | 0 | 2066 | 0 | 0.8 | 0 | 0 | 0 | 0 | 0 | 0
2067 | 0 | 0 | 0.8 | 0 | 0 | 0 | 0 | 0 | 0 | 2067 | 0 | 0.8 | 0 | 0 | 0 | 0 | 0 | 0
2068 | 0 | 0 | 0.8 | 0 | 0 | 0 | 0 | 0 | 0 | 2068 | 0 | 0.8 | 0 | 0 | 0 | 0 | 0 | 0
2069 | 0 | 0 | 0.8 | 0 | 0 | 0 | 0 | 0 | 0 | 2069 | 0 | 0.8 | 0 | 0 | 0 | 0 | 0 | 0
2070 | 0 | 0 | 0.8 | 0 | 0 | 0 | 0 | 0 | 0 | 2070 | 0 | 0.8 | 0 | 0 | 0 | 0 | 0 | 0
2071 | 0 | 0 | 0.8 | 0 | 0 | 0 | 0 | 0 | 0 | 2071 | 0 | 0.8 | 0 | 0 | 0 | 0 | 0 | 0
2072 | 0 | 0 | 0.8 | 0 | 0 | 0 | 0 | 0 | 0 | 2072 | 0 | 0.8 | 0 | 0 | 0 | 0 | 0 | 0
2073 | 0 | 0 | 0.8 | 0 | 0 | 0 | 0 | 0 | 0 | 2073 | 0 | 0.8 | 0 | 0 | 0 | 0 | 0 | 0
2074 | 0 | 0 | 0.8 | 0 | 0 | 0 | 0 | 0 | 0 | 2074 | 0 | 0.8 | 0 | 0 | 0 | 0 | 0 | 0
2075 | 0 | 0 | 0.8 | 0 | 0 | 0 | 0 | 0 | 0 | 2075 | 0 | 0.8 | 0 | 0 | 0 | 0 | 0 | 0
2076 | 0 | 0 | 0.8 | 0 | 0 | 0 | 0 | 0 | 0 | 2076 | 0 | 0.8 | 0 | 0 | 0 | 0 | 0 | 0
2077 | 0 | 0 | 0.8 | 0 | 0 | 0 | 0 | 0 | 0 | 2077 | 0 | 0.8 | 0 | 0 | 0 | 0 | 0 | 0
2078 | 0 | 0 | 0.8 | 0 | 0 | 0 | 0 | 0 | 0 | 2078 | 0 | 0.8 | 0 | 0 | 0 | 0 | 0 | 0
2079 | 0 | 0 | 0.8 | 0 | 0 | 0 | 0 | 0 | 0 | 2079 | 0 | 0.8 | 0 | 0 | 0 | 0 | 0 | 0
2080 | 0 | 0 | 0.8 | 0 | 0 | 0 | 0 | 0 | 0 | 2080 | 0 | 0.8 | 0 | 0 | 0 | 0 | 0 | 0
Note on K7: Transferred from parameter sheet
Note on W7: Transferred from parameter sheet
Note on K8: Transferred from parameter sheet
Note on W8: Transferred from parameter sheet
Note on K10: Calculates e^-k for use in columns H and I
Note on W10: Calculates e^-k for use in columns H and I
Note on K11: Zero delay is equivalent to average decomposition start at beginning of month 7 (half way through the first year of deposition)
Note on W11: Zero delay is equivalent to average decomposition start at beginning of month 7 (half way through the first year of deposition)
Note on K12: Calculates e^-k*((13-M)/12) for use in columns F and G.
Note on W12: Calculates e^-k*((13-M)/12) for use in columns F and G.
Note on C15: Transferred from activity sheet
Note on E15: Methane correction factor from MCF sheet
Note on F15: Calculates the mass of DOC in the deposited material which will actually degrade in the SWDS. Equation 4 on the Theory sheet.
Note on G15: Calculates the mass of DDOC from material deposited in each year which is left in the SWDS at the end of the year. Equation 5 on the Theory sheet.
Note on H15: Calculates the amount of DDOCm from material deposited each year, which is decomposed to methane and carbon dioxide in the deposition year. Equation 6 on the Theory sheet.
Note on I15: Calculates the total amount of DDOCm left not decomposed in the SWDS at the end of the year. Equation 7 on the Theory sheet.
Note on J15: Calculates the total mass of DDOC dedomposed to methane and carbon dioxide each year. Equation 8 on the Theory sheet.
Note on K15: Calculates the mass of methane formed from DDOCm decomposed. Equation 9 on the Theory sheet.
Note on P15: Transferred from activity sheet
Note on Q15: Methane correction factor from MCF sheet
Note on R15: Calculates the mass of DOC in the deposited material which will actually degrade in the SWDS. Equation 4 on the Theory sheet.
Note on S15: Calculates the mass of DDOC from material deposited in each year which is left in the SWDS at the end of the year. Equation 5 on the Theory sheet.
Note on T15: Calculates the amount of DDOCm from material deposited each year, which is decomposed to methane and carbon dioxide in the deposition year. Equation 6 on the Theory sheet.
Note on U15: Calculates the total amount of DDOCm left not decomposed in the SWDS at the end of the year. Equation 7 on the Theory sheet.
Note on V15: Calculates the total mass of DDOC dedomposed to methane and carbon dioxide each year. Equation 8 on the Theory sheet.
Note on W15: Calculates the mass of methane formed from DDOCm decomposed. Equation 9 on the Theory sheet.
Dry Basis
Wet Basis

## Industry
Methane calculation from: Sludge
[9 empty] | National values | [8 empty] | National values
|  |  |  | DOC |  |  |  | DOC | 0 |  |  |  | DOC |  |  |  | DOC | 0.15
|  |  |  | DOCf |  |  |  | DOCf | 0.5 |  |  |  | DOCf |  |  |  | DOCf | 0.5
|  |  |  | Methane generation rate constant |  |  |  | k | 0.17 |  |  |  | Methane generation rate constant |  |  |  | k | 0.17
|  |  |  | Half-life time (t1/2, years): |  |  |  | h = ln(2)/k | 4.0773 |  |  |  | Half-life time (t1/2, years): |  |  |  | h = ln(2)/k | 4.0773
|  |  |  | exp1 |  |  |  | exp(-k) | 0.84366 |  |  |  | exp1 |  |  |  | exp(-k) | 0.84366
|  |  |  | Process start in deposition year. Month M |  |  |  | M | 13 |  |  |  | Process start in deposition year. Month M |  |  |  | M | 13
|  |  |  | exp2 |  |  |  | exp(-k*((13-M)/12)) | 1 |  |  |  | exp2 |  |  |  | exp(-k*((13-M)/12)) | 1
|  |  |  | Fraction to CH4 |  |  |  | F | 0.5 |  |  |  | Fraction to CH4 |  |  |  | F | 0.5
Year | Amount deposited | Dry matter content | MCF | Decomposable DOC (DDOCm) deposited | DDOCm not reacted. Deposition year | DDOCm decomposed. Deposition year | DDOCm accumulated in SWDS end of year | DDOCm decomposed | CH4 generated | Year | Amount deposited | MCF | Decomposable DOC (DDOCm) deposited | DDOCm not reacted. Deposition year | DDOCm decomposed. Deposition year | DDOCm accumulated in SWDS end of year | DDOCm decomposed | CH4 generated
| W | dm | MCF | D = W * dm * DOC * DOCf * MCF | B = D * exp2 | C = D * (1- exp2) | H = B + (Hlast year * exp1) | E = C + Hlast year * (1 - exp1) | Q = E * 16/12 * F |  | W | MCF | D = W * DOC * DOCf * MCF | B = D * exp2 | C = D * (1- exp2) | H = B + (Hlast year * exp1) | E = C + Hlast year * (1 - exp1) | Q = E * 16/12 * F
| Gg | fraction | fraction | Gg | Gg | Gg | Gg | Gg | Gg |  | Gg | fraction | Gg | Gg | Gg | Gg | Gg | Gg
2000 | 0 | 0 | 0.8 | 0 | 0 | 0 | 0 | 0 | 0 | 2000 | 0 | 0.8 | 0 | 0 | 0 | 0 | 0 | 0
2001 | 0 | 0 | 0.8 | 0 | 0 | 0 | 0 | 0 | 0 | 2001 | 0 | 0.8 | 0 | 0 | 0 | 0 | 0 | 0
2002 | 0 | 0 | 0.8 | 0 | 0 | 0 | 0 | 0 | 0 | 2002 | 0 | 0.8 | 0 | 0 | 0 | 0 | 0 | 0
2003 | 0 | 0 | 0.8 | 0 | 0 | 0 | 0 | 0 | 0 | 2003 | 0 | 0.8 | 0 | 0 | 0 | 0 | 0 | 0
2004 | 0 | 0 | 0.8 | 0 | 0 | 0 | 0 | 0 | 0 | 2004 | 0 | 0.8 | 0 | 0 | 0 | 0 | 0 | 0
2005 | 0 | 0 | 0.8 | 0 | 0 | 0 | 0 | 0 | 0 | 2005 | 0 | 0.8 | 0 | 0 | 0 | 0 | 0 | 0
2006 | 0 | 0 | 0.8 | 0 | 0 | 0 | 0 | 0 | 0 | 2006 | 0 | 0.8 | 0 | 0 | 0 | 0 | 0 | 0
2007 | 0 | 0 | 0.8 | 0 | 0 | 0 | 0 | 0 | 0 | 2007 | 0 | 0.8 | 0 | 0 | 0 | 0 | 0 | 0
2008 | 0 | 0 | 0.8 | 0 | 0 | 0 | 0 | 0 | 0 | 2008 | 0 | 0.8 | 0 | 0 | 0 | 0 | 0 | 0
2009 | 0 | 0 | 0.8 | 0 | 0 | 0 | 0 | 0 | 0 | 2009 | 0 | 0.8 | 0 | 0 | 0 | 0 | 0 | 0
2010 | 0 | 0 | 0.8 | 0 | 0 | 0 | 0 | 0 | 0 | 2010 | 0 | 0.8 | 0 | 0 | 0 | 0 | 0 | 0
2011 | 0 | 0 | 0.8 | 0 | 0 | 0 | 0 | 0 | 0 | 2011 | 0 | 0.8 | 0 | 0 | 0 | 0 | 0 | 0
2012 | 0 | 0 | 0.8 | 0 | 0 | 0 | 0 | 0 | 0 | 2012 | 0 | 0.8 | 0 | 0 | 0 | 0 | 0 | 0
2013 | 0 | 0 | 0.8 | 0 | 0 | 0 | 0 | 0 | 0 | 2013 | 0 | 0.8 | 0 | 0 | 0 | 0 | 0 | 0
2014 | 0 | 0 | 0.8 | 0 | 0 | 0 | 0 | 0 | 0 | 2014 | 0 | 0.8 | 0 | 0 | 0 | 0 | 0 | 0
2015 | 0 | 0 | 0.8 | 0 | 0 | 0 | 0 | 0 | 0 | 2015 | 0 | 0.8 | 0 | 0 | 0 | 0 | 0 | 0
2016 | 0 | 0 | 0.8 | 0 | 0 | 0 | 0 | 0 | 0 | 2016 | 0 | 0.8 | 0 | 0 | 0 | 0 | 0 | 0
2017 | 0 | 0 | 0.8 | 0 | 0 | 0 | 0 | 0 | 0 | 2017 | 0 | 0.8 | 0 | 0 | 0 | 0 | 0 | 0
2018 | 0 | 0 | 0.8 | 0 | 0 | 0 | 0 | 0 | 0 | 2018 | 0 | 0.8 | 0 | 0 | 0 | 0 | 0 | 0
2019 | 0 | 0 | 0.8 | 0 | 0 | 0 | 0 | 0 | 0 | 2019 | 0 | 0.8 | 0 | 0 | 0 | 0 | 0 | 0
2020 | 0 | 0 | 0.8 | 0 | 0 | 0 | 0 | 0 | 0 | 2020 | 0 | 0.8 | 0 | 0 | 0 | 0 | 0 | 0
2021 | 0 | 0 | 0.8 | 0 | 0 | 0 | 0 | 0 | 0 | 2021 | 0 | 0.8 | 0 | 0 | 0 | 0 | 0 | 0
2022 | 0 | 0 | 0.8 | 0 | 0 | 0 | 0 | 0 | 0 | 2022 | 0 | 0.8 | 0 | 0 | 0 | 0 | 0 | 0
2023 | 0 | 0 | 0.8 | 0 | 0 | 0 | 0 | 0 | 0 | 2023 | 0 | 0.8 | 0 | 0 | 0 | 0 | 0 | 0
2024 | 0 | 0 | 0.8 | 0 | 0 | 0 | 0 | 0 | 0 | 2024 | 0 | 0.8 | 0 | 0 | 0 | 0 | 0 | 0
2025 | 0 | 0 | 0.8 | 0 | 0 | 0 | 0 | 0 | 0 | 2025 | 0 | 0.8 | 0 | 0 | 0 | 0 | 0 | 0
2026 | 0 | 0 | 0.8 | 0 | 0 | 0 | 0 | 0 | 0 | 2026 | 0 | 0.8 | 0 | 0 | 0 | 0 | 0 | 0
2027 | 0 | 0 | 0.8 | 0 | 0 | 0 | 0 | 0 | 0 | 2027 | 0 | 0.8 | 0 | 0 | 0 | 0 | 0 | 0
2028 | 0 | 0 | 0.8 | 0 | 0 | 0 | 0 | 0 | 0 | 2028 | 0 | 0.8 | 0 | 0 | 0 | 0 | 0 | 0
2029 | 0 | 0 | 0.8 | 0 | 0 | 0 | 0 | 0 | 0 | 2029 | 0 | 0.8 | 0 | 0 | 0 | 0 | 0 | 0
2030 | 0 | 0 | 0.8 | 0 | 0 | 0 | 0 | 0 | 0 | 2030 | 0 | 0.8 | 0 | 0 | 0 | 0 | 0 | 0
2031 | 0 | 0 | 0.8 | 0 | 0 | 0 | 0 | 0 | 0 | 2031 | 0 | 0.8 | 0 | 0 | 0 | 0 | 0 | 0
2032 | 0 | 0 | 0.8 | 0 | 0 | 0 | 0 | 0 | 0 | 2032 | 0 | 0.8 | 0 | 0 | 0 | 0 | 0 | 0
2033 | 0 | 0 | 0.8 | 0 | 0 | 0 | 0 | 0 | 0 | 2033 | 0 | 0.8 | 0 | 0 | 0 | 0 | 0 | 0
2034 | 0 | 0 | 0.8 | 0 | 0 | 0 | 0 | 0 | 0 | 2034 | 0 | 0.8 | 0 | 0 | 0 | 0 | 0 | 0
2035 | 0 | 0 | 0.8 | 0 | 0 | 0 | 0 | 0 | 0 | 2035 | 0 | 0.8 | 0 | 0 | 0 | 0 | 0 | 0
2036 | 0 | 0 | 0.8 | 0 | 0 | 0 | 0 | 0 | 0 | 2036 | 0 | 0.8 | 0 | 0 | 0 | 0 | 0 | 0
2037 | 0 | 0 | 0.8 | 0 | 0 | 0 | 0 | 0 | 0 | 2037 | 0 | 0.8 | 0 | 0 | 0 | 0 | 0 | 0
2038 | 0 | 0 | 0.8 | 0 | 0 | 0 | 0 | 0 | 0 | 2038 | 0 | 0.8 | 0 | 0 | 0 | 0 | 0 | 0
2039 | 0 | 0 | 0.8 | 0 | 0 | 0 | 0 | 0 | 0 | 2039 | 0 | 0.8 | 0 | 0 | 0 | 0 | 0 | 0
2040 | 0 | 0 | 0.8 | 0 | 0 | 0 | 0 | 0 | 0 | 2040 | 0 | 0.8 | 0 | 0 | 0 | 0 | 0 | 0
2041 | 0 | 0 | 0.8 | 0 | 0 | 0 | 0 | 0 | 0 | 2041 | 0 | 0.8 | 0 | 0 | 0 | 0 | 0 | 0
2042 | 0 | 0 | 0.8 | 0 | 0 | 0 | 0 | 0 | 0 | 2042 | 0 | 0.8 | 0 | 0 | 0 | 0 | 0 | 0
2043 | 0 | 0 | 0.8 | 0 | 0 | 0 | 0 | 0 | 0 | 2043 | 0 | 0.8 | 0 | 0 | 0 | 0 | 0 | 0
2044 | 0 | 0 | 0.8 | 0 | 0 | 0 | 0 | 0 | 0 | 2044 | 0 | 0.8 | 0 | 0 | 0 | 0 | 0 | 0
2045 | 0 | 0 | 0.8 | 0 | 0 | 0 | 0 | 0 | 0 | 2045 | 0 | 0.8 | 0 | 0 | 0 | 0 | 0 | 0
2046 | 0 | 0 | 0.8 | 0 | 0 | 0 | 0 | 0 | 0 | 2046 | 0 | 0.8 | 0 | 0 | 0 | 0 | 0 | 0
2047 | 0 | 0 | 0.8 | 0 | 0 | 0 | 0 | 0 | 0 | 2047 | 0 | 0.8 | 0 | 0 | 0 | 0 | 0 | 0
2048 | 0 | 0 | 0.8 | 0 | 0 | 0 | 0 | 0 | 0 | 2048 | 0 | 0.8 | 0 | 0 | 0 | 0 | 0 | 0
2049 | 0 | 0 | 0.8 | 0 | 0 | 0 | 0 | 0 | 0 | 2049 | 0 | 0.8 | 0 | 0 | 0 | 0 | 0 | 0
2050 | 0 | 0 | 0.8 | 0 | 0 | 0 | 0 | 0 | 0 | 2050 | 0 | 0.8 | 0 | 0 | 0 | 0 | 0 | 0
2051 | 0 | 0 | 0.8 | 0 | 0 | 0 | 0 | 0 | 0 | 2051 | 0 | 0.8 | 0 | 0 | 0 | 0 | 0 | 0
2052 | 0 | 0 | 0.8 | 0 | 0 | 0 | 0 | 0 | 0 | 2052 | 0 | 0.8 | 0 | 0 | 0 | 0 | 0 | 0
2053 | 0 | 0 | 0.8 | 0 | 0 | 0 | 0 | 0 | 0 | 2053 | 0 | 0.8 | 0 | 0 | 0 | 0 | 0 | 0
2054 | 0 | 0 | 0.8 | 0 | 0 | 0 | 0 | 0 | 0 | 2054 | 0 | 0.8 | 0 | 0 | 0 | 0 | 0 | 0
2055 | 0 | 0 | 0.8 | 0 | 0 | 0 | 0 | 0 | 0 | 2055 | 0 | 0.8 | 0 | 0 | 0 | 0 | 0 | 0
2056 | 0 | 0 | 0.8 | 0 | 0 | 0 | 0 | 0 | 0 | 2056 | 0 | 0.8 | 0 | 0 | 0 | 0 | 0 | 0
2057 | 0 | 0 | 0.8 | 0 | 0 | 0 | 0 | 0 | 0 | 2057 | 0 | 0.8 | 0 | 0 | 0 | 0 | 0 | 0
2058 | 0 | 0 | 0.8 | 0 | 0 | 0 | 0 | 0 | 0 | 2058 | 0 | 0.8 | 0 | 0 | 0 | 0 | 0 | 0
2059 | 0 | 0 | 0.8 | 0 | 0 | 0 | 0 | 0 | 0 | 2059 | 0 | 0.8 | 0 | 0 | 0 | 0 | 0 | 0
2060 | 0 | 0 | 0.8 | 0 | 0 | 0 | 0 | 0 | 0 | 2060 | 0 | 0.8 | 0 | 0 | 0 | 0 | 0 | 0
2061 | 0 | 0 | 0.8 | 0 | 0 | 0 | 0 | 0 | 0 | 2061 | 0 | 0.8 | 0 | 0 | 0 | 0 | 0 | 0
2062 | 0 | 0 | 0.8 | 0 | 0 | 0 | 0 | 0 | 0 | 2062 | 0 | 0.8 | 0 | 0 | 0 | 0 | 0 | 0
2063 | 0 | 0 | 0.8 | 0 | 0 | 0 | 0 | 0 | 0 | 2063 | 0 | 0.8 | 0 | 0 | 0 | 0 | 0 | 0
2064 | 0 | 0 | 0.8 | 0 | 0 | 0 | 0 | 0 | 0 | 2064 | 0 | 0.8 | 0 | 0 | 0 | 0 | 0 | 0
2065 | 0 | 0 | 0.8 | 0 | 0 | 0 | 0 | 0 | 0 | 2065 | 0 | 0.8 | 0 | 0 | 0 | 0 | 0 | 0
2066 | 0 | 0 | 0.8 | 0 | 0 | 0 | 0 | 0 | 0 | 2066 | 0 | 0.8 | 0 | 0 | 0 | 0 | 0 | 0
2067 | 0 | 0 | 0.8 | 0 | 0 | 0 | 0 | 0 | 0 | 2067 | 0 | 0.8 | 0 | 0 | 0 | 0 | 0 | 0
2068 | 0 | 0 | 0.8 | 0 | 0 | 0 | 0 | 0 | 0 | 2068 | 0 | 0.8 | 0 | 0 | 0 | 0 | 0 | 0
2069 | 0 | 0 | 0.8 | 0 | 0 | 0 | 0 | 0 | 0 | 2069 | 0 | 0.8 | 0 | 0 | 0 | 0 | 0 | 0
2070 | 0 | 0 | 0.8 | 0 | 0 | 0 | 0 | 0 | 0 | 2070 | 0 | 0.8 | 0 | 0 | 0 | 0 | 0 | 0
2071 | 0 | 0 | 0.8 | 0 | 0 | 0 | 0 | 0 | 0 | 2071 | 0 | 0.8 | 0 | 0 | 0 | 0 | 0 | 0
2072 | 0 | 0 | 0.8 | 0 | 0 | 0 | 0 | 0 | 0 | 2072 | 0 | 0.8 | 0 | 0 | 0 | 0 | 0 | 0
2073 | 0 | 0 | 0.8 | 0 | 0 | 0 | 0 | 0 | 0 | 2073 | 0 | 0.8 | 0 | 0 | 0 | 0 | 0 | 0
2074 | 0 | 0 | 0.8 | 0 | 0 | 0 | 0 | 0 | 0 | 2074 | 0 | 0.8 | 0 | 0 | 0 | 0 | 0 | 0
2075 | 0 | 0 | 0.8 | 0 | 0 | 0 | 0 | 0 | 0 | 2075 | 0 | 0.8 | 0 | 0 | 0 | 0 | 0 | 0
2076 | 0 | 0 | 0.8 | 0 | 0 | 0 | 0 | 0 | 0 | 2076 | 0 | 0.8 | 0 | 0 | 0 | 0 | 0 | 0
2077 | 0 | 0 | 0.8 | 0 | 0 | 0 | 0 | 0 | 0 | 2077 | 0 | 0.8 | 0 | 0 | 0 | 0 | 0 | 0
2078 | 0 | 0 | 0.8 | 0 | 0 | 0 | 0 | 0 | 0 | 2078 | 0 | 0.8 | 0 | 0 | 0 | 0 | 0 | 0
2079 | 0 | 0 | 0.8 | 0 | 0 | 0 | 0 | 0 | 0 | 2079 | 0 | 0.8 | 0 | 0 | 0 | 0 | 0 | 0
2080 | 0 | 0 | 0.8 | 0 | 0 | 0 | 0 | 0 | 0 | 2080 | 0 | 0.8 | 0 | 0 | 0 | 0 | 0 | 0
Note on K7: Transferred from parameter sheet
Note on W7: Transferred from parameter sheet
Note on K8: Transferred from parameter sheet
Note on W8: Transferred from parameter sheet
Note on K10: Calculates e^-k for use in columns H and I
Note on W10: Calculates e^-k for use in columns H and I
Note on K11: Zero delay is equivalent to average decomposition start at beginning of month 7 (half way through the first year of deposition)
Note on W11: Zero delay is equivalent to average decomposition start at beginning of month 7 (half way through the first year of deposition)
Note on K12: Calculates e^-k*((13-M)/12) for use in columns F and G.
Note on W12: Calculates e^-k*((13-M)/12) for use in columns F and G.
Note on C15: Transferred from activity sheet
Note on E15: Methane correction factor from MCF sheet
Note on F15: Calculates the mass of DOC in the deposited material which will actually degrade in the SWDS. Equation 4 on the Theory sheet.
Note on G15: Calculates the mass of DDOC from material deposited in each year which is left in the SWDS at the end of the year. Equation 5 on the Theory sheet.
Note on H15: Calculates the amount of DDOCm from material deposited each year, which is decomposed to methane and carbon dioxide in the deposition year. Equation 6 on the Theory sheet.
Note on I15: Calculates the total amount of DDOCm left not decomposed in the SWDS at the end of the year. Equation 7 on the Theory sheet.
Note on J15: Calculates the total mass of DDOC dedomposed to methane and carbon dioxide each year. Equation 8 on the Theory sheet.
Note on K15: Calculates the mass of methane formed from DDOCm decomposed. Equation 9 on the Theory sheet.
Note on P15: Transferred from activity sheet
Note on Q15: Methane correction factor from MCF sheet
Note on R15: Calculates the mass of DOC in the deposited material which will actually degrade in the SWDS. Equation 4 on the Theory sheet.
Note on S15: Calculates the mass of DDOC from material deposited in each year which is left in the SWDS at the end of the year. Equation 5 on the Theory sheet.
Note on T15: Calculates the amount of DDOCm from material deposited each year, which is decomposed to methane and carbon dioxide in the deposition year. Equation 6 on the Theory sheet.
Note on U15: Calculates the total amount of DDOCm left not decomposed in the SWDS at the end of the year. Equation 7 on the Theory sheet.
Note on V15: Calculates the total mass of DDOC dedomposed to methane and carbon dioxide each year. Equation 8 on the Theory sheet.
Note on W15: Calculates the mass of methane formed from DDOCm decomposed. Equation 9 on the Theory sheet.
Dry Basis
Wet Basis