## Instructions
2006 IPCC Guidelines for National Greenhouse Gas Inventories
This spreadsheet implements the Tier 1 method for estimating emissions of methane from solid waste disposal sites. For details of the method see the 2006 IPCC Guidelines for National Greenhouse Gas Inventories Volume 5 Chapter 3
©IPCC 2006

## Parameters
Parameters | City | Samarinda
| Province | Kalimantan Timur
| Country | Indonesia
Region
Please enter parameters in the yellow cells. If no national data are available, copy the IPCC default value.
Help on parameter selection can be found in the 2006 IPCC guidelines
| IPCC default value |  | Country-specific parameters |  | IPCC default value |  | Country-specific parameters
|  |  | Value | Reference and remarks |  |  | Value | Reference and remarks | Notes
Starting year |  | 1950 | 2000 |  |  | 1950 | 2000
| dry basis |  | dry basis |  | wet basis |  | wet basis |  |  | Specified Inputs: expanded for spreadsheet calculations
DOC (Degradable organic carbon)
(weight fraction) | Range | Default |  |  | Range | Default |  |  |  | Selected DOC inputs (dry basis) |  | Selected DOC inputs (wet basis)
Food waste | 0.20-0.50 | 0.38 | 0.38 |  | 0.08-0.20 | 0.15 | 0.15 |  | May include garden waste provided that a suitable value of DOC is used | Food waste | 0.38 | Food waste | 0.15
Paper/cardboard | 0.40-0.50 | 0.44 | 0.44 |  | 0.36-0.45 | 0.4 | 0.4 |  | Garden (yard) and park waste and other moderately fast degrading waste | Paper | 0.44 | Paper | 0.4
Garden and Park waste | 0.45-0.55 | 0.49 | 0.49 |  | 0.18-0.22 | 0.2 | 0.2 |  |  | Garden | 0.49 | Garden | 0.2
Textiles | 0.25-0.50 | 0.3 | 0.3 |  | 0.20-0.40 | 0.24 | 0.24 |  |  | Textiles | 0.3 | Textiles | 0.24
Rubber and Leather | 0.47 | 0.47 | 0.47 |  | 0.39 | 0.39 | 0.39 |  | Natural textiles such as wool and cotton. The default DOC value assumes 40% of textiles are synthetic materials that do not contain DOC | Rubber and Leather | 0.47 | Rubber and Leather | 0.39
Wood | 0.46-0.54 | 0.5 | 0.5 |  | 0.39-0.46 | 0.43 | 0.43 |  |  | Wood | 0.5 | Wood | 0.43
Nappies | 0.44-0.80 | 0.6 | 0.6 |  | 0.18-0.32 | 0.24 | 0.24 |  |  | Nappies | 0.6 | Nappies | 0.24
Plastics | 0 | 0 | 0 |  | 0 | 0 | 0 |  |  | Plastics | 0 | Plastics | 0
Metal | 0 | 0 | 0 |  | 0 | 0 | 0 |  |  | Metal | 0 | Metal | 0
Glass | 0 | 0 | 0 |  | 0 | 0 | 0 |  |  | Glass | 0 | Glass | 0
Other | 0 | 0 | 0 |  | 0 | 0 | 0 |  |  | Other | 0 | Other | 0
[10 empty] | Bulk MSW | 0 | Bulk MSW | 0
Sewage sludge | N.A | 0 | 0 |  | 0.04-0.05 | 0.05 | 0.05 |  |  | Sewage sludge | 0 | Sewage sludge | 0.05
Industrial waste | N.A | 0 | 0 |  | 0-0.54 | 0.15 | 0.15 |  | The composition of industrial waste will vary significantly by country. This DOC value should match the amounts entered (see Guidelines). | Industrial waste | 0 | Industrial waste | 0.15
DOCf (fraction of DOC dissimilated) |  | 0.5 | 0.5
Methane generation rate constant (k)
(years-1) | Range | Default | [7 empty] | Selected half-life inputs
Food waste | 0.17–0.7 | 0.4 | 0.4 | [5 empty] | May include garden waste provided that a suitable value of DOC is used | Food waste | 0.4
Paper/cardboard | 0.06–0.085 | 0.07 | 0.07 | [5 empty] | Garden (yard) and park waste and other moderately fast degrading waste | Paper | 0.07
Garden and Park waste | 0.15–0.2 | 0.17 | 0.17 | [6 empty] | Garden | 0.17
Textiles | 0.06–0.085 | 0.07 | 0.07 | [6 empty] | Textiles | 0.07
Rubber and Leather | 0.03–0.05 | 0.035 | 0.035 | [5 empty] | Natural textiles such as wool and cotton. Synthetic textiles are assumed not to contain DOC | Rubber and Leather | 0.035
Wood | 0.03–0.05 | 0.035 | 0.035 | [6 empty] | Wood | 0.035
Nappies | 0.15–0.2 | 0.17 | 0.17 | [6 empty] | Nappies | 0.17
Plastics | 0 | 0 | 0 | [6 empty] | Plastics | 0
Metal | 0 | 0 | 0 | [6 empty] | Metal | 0
Glass | 0 | 0 | 0 | [6 empty] | Glass | 0
Other | 0 | 0 | 0 | [6 empty] | Other | 0
[10 empty] | Bulk MSW | 0
Sewage sludge | 0.17–0.7 | 0.4 | 0.4 | [6 empty] | Sewage sludge | 0.4
Industrial waste | 0.15–0.2 | 0.17 | 0.17 | [5 empty] | The composition of industrial waste will vary significantly by country. This DOC value should match the amounts entered (see Guidelines). | Industrial waste | 0.17
Delay time (months) |  | 6 | 6
Fraction of methane (F) in developed gas |  | 0.5 | 0.5
Conversion factor, C to CH4 |  | 1.3333 | 1.3333
Oxidation factor (OX) |  | 0 | 0
Parameters for carbon storage
% paper in industrial waste |  | 0% | 0%
% wood in industrial waste |  | 0% | 0%
For Harwested Wood Products calculations for Bulk waste option only: |  | dry basis |  |  |  | wet basis
[10 empty] | DOC for garden waste |  | DOC for garden waste
[10 empty] | DOC for paper/cardboard |  | DOC for paper/cardboard
[10 empty] | DOC for wood and straw |  | DOC for wood and straw
referensi DOC
Sector |  | Waste
Category |  | Solid Waste Disposal
Category Code |  | 4A
Sheet |  | 1 of 2 Estimation of DOC Factor
| A | B | C
Type of Waste | W i | DOC i | DOC
(Gg C/Gg waste)
C = A x B
Bandung, Study of ITB
Food waste | 0.6356 | 0.15 | 0.09534
Paper/cardboard | 0.1042 | 0.4 | 0.04168
Wood | 0 | 0.43 | 0
Textiles | 0 | 0.24 | 0
Rubber/Leather | 0 | 0.39 | 0
Plastic | 0.0145 | 0 | 0
Metal | 0.0976 | 0 | 0
Glass | 0.017 | 0 | 0
Other | 0.1311 | 0 | 0
TOTAL |  |  | 0.13702
Jakarta
Food waste | 0.7937 | 0.15 | 0.11906
Paper/cardboard | 0.0857 | 0.4 | 0.03428
Wood | 0.0075 | 0.43 | 0.003225
Textiles | 0.0079 | 0.24 | 0.001896
Rubber/Leather | 0.0035 | 0.39 | 0.001365
Plastic | 0.0651 | 0 | 0
Metal | 0.0145 | 0 | 0
Glass | 0.0154 | 0 | 0
Other | 0.0067 | 0 | 0
TOTAL |  |  | 0.15982
Study of JICA (Jakarta, Surabaya, Medan, Makassar)
Food waste | 0.6639 | 0.15 | 0.099585
Paper/cardboard | 0.1285 | 0.4 | 0.0514
Wood | 0 | 0.43 | 0
Textiles | 0.0081 | 0.24 | 0.001944
Rubber/Leather | 0 | 0.39 | 0
Plastic | 0.1071 | 0 | 0
Metal | 0.0177 | 0 | 0
Glass | 0.0133 | 0 | 0
Other | 0.0621 | 0 | 0
TOTAL |  |  | 0.15293
Note on N28: The composition of industrial waste will vary significantly by country. This DOC value should match the amounts entered (see guidelines).
Note on Q28: The composition of industrial waste will vary significantly by country. This DOC value should match the amounts entered (see guidelines).
Note on N47: The composition of industrial waste will vary significantly by country. This DOC value should match the amounts entered (see guidelines).
Note on B49: This is the average time before anaerobic decay begins - usually assumed to be a few months
Note on D86: T- Force 6100 AM2: From Table 2.4, DOC content of wet waste Volume 5 IPCC 2006
Note on D97: T- Force 6100 AM2: From Table 2.4, DOC content of wet waste Volume 5 IPCC 2006
Note on D108: T- Force 6100 AM2: From Table 2.4, DOC content of wet waste Volume 5 IPCC 2006

## MCF
| Methane Correction Factor (MCF) | [12 empty] | Calculated values for MCF
This worksheet calculates a weighted average MCF from the estimated distribution of site types
Enter either IPCC default values or national values into the yellow MCF cells in row 13
Then enter the approximate distribution of waste disposals (by mass) between site types in the columns below.
Totals on each row must add up to 100% (see "distribution check" values)
| MSW | [5 empty] | Industrial | [7 empty] | MSW | Industrial
| Terhampar Sembarangan | Open Dumping | Diangkut TPA | Managed, semi-aerobic | Dibuang Ke Badan Air | Distri-bution Check | Un-managed, shallow | Un-managed, deep | Managed | Managed, semi-aerobic | Uncate-gorised | Distri-bution Check | References / remarks |  | Weighted average MCF for MSW | Weighted average MCF for Industrial Waste
| MCF | MCF | MCF | MCF | MCF |  | MCF | MCF | MCF | MCF | MCF
IPCC default | 0.4 | 0.8 | 1 | 0.5 | 0.6 |  | 0.4 | 0.8 | 1 | 0.5 | 0.6
Country-specific value | 0.4 | 0.8 | 1 | 0.5 | 0.6 |  | 0.4 | 0.8 | 1 | 0.5 | 0.6
| Distribution of Waste by Waste Management Type | [5 empty] | Distribution of Waste by Waste Management Type
"Fixed" Country-specifc value | 0% | 100% | 0% | 0% | 0% | Total (100%) | 20% | 30% | 25% | 5% | 20% | Total (100%)
Year | % | % | % | % | % |  | % | % | % | % | % |  |  |  | wt. fraction | wt. fraction
2000 | 0% | 100% | 0% | 0% | 0% | 100% | 20% | 30% | 25% | 5% | 20% | 100% |  |  | 0.8 | 0.715
2001 | 0% | 100% | 0% | 0% | 0% | 100% | 20% | 30% | 25% | 5% | 20% | 100% |  |  | 0.8 | 0.715
2002 | 0% | 100% | 0% | 0% | 0% | 100% | 20% | 30% | 25% | 5% | 20% | 100% |  |  | 0.8 | 0.715
2003 | 0% | 100% | 0% | 0% | 0% | 100% | 20% | 30% | 25% | 5% | 20% | 100% |  |  | 0.8 | 0.715
2004 | 0% | 100% | 0% | 0% | 0% | 100% | 20% | 30% | 25% | 5% | 20% | 100% |  |  | 0.8 | 0.715
2005 | 0% | 100% | 0% | 0% | 0% | 100% | 20% | 30% | 25% | 5% | 20% | 100% |  |  | 0.8 | 0.715
2006 | 0% | 100% | 0% | 0% | 0% | 100% | 20% | 30% | 25% | 5% | 20% | 100% |  |  | 0.8 | 0.715
2007 | 0% | 100% | 0% | 0% | 0% | 100% | 20% | 30% | 25% | 5% | 20% | 100% |  |  | 0.8 | 0.715
2008 | 0% | 100% | 0% | 0% | 0% | 100% | 20% | 30% | 25% | 5% | 20% | 100% |  |  | 0.8 | 0.715
2009 | 0% | 100% | 0% | 0% | 0% | 100% | 20% | 30% | 25% | 5% | 20% | 100% |  |  | 0.8 | 0.715
2010 | 0% | 100% | 0% | 0% | 0% | 100% | 20% | 30% | 25% | 5% | 20% | 100% |  |  | 0.8 | 0.715
2011 | 0% | 100% | 0% | 0% | 0% | 100% | 20% | 30% | 25% | 5% | 20% | 100% |  |  | 0.8 | 0.715
2012 | 0% | 100% | 0% | 0% | 0% | 100% | 20% | 30% | 25% | 5% | 20% | 100% |  |  | 0.8 | 0.715
2013 | 0% | 100% | 0% | 0% | 0% | 100% | 20% | 30% | 25% | 5% | 20% | 100% |  |  | 0.8 | 0.715
2014 | 0% | 100% | 0% | 0% | 0% | 100% | 20% | 30% | 25% | 5% | 20% | 100% |  |  | 0.8 | 0.715
2015 | 0% | 100% | 0% | 0% | 0% | 100% | 20% | 30% | 25% | 5% | 20% | 100% |  |  | 0.8 | 0.715
2016 | 0% | 100% | 0% | 0% | 0% | 100% | 20% | 30% | 25% | 5% | 20% | 100% |  |  | 0.8 | 0.715
2017 | 0% | 100% | 0% | 0% | 0% | 100% | 20% | 30% | 25% | 5% | 20% | 100% |  |  | 0.8 | 0.715
2018 | 0% | 100% | 0% | 0% | 0% | 100% | 20% | 30% | 25% | 5% | 20% | 100% |  |  | 0.8 | 0.715
2019 | 0% | 100% | 0% | 0% | 0% | 100% | 20% | 30% | 25% | 5% | 20% | 100% |  |  | 0.8 | 0.715
2020 | 0% | 100% | 0% | 0% | 0% | 100% | 20% | 30% | 25% | 5% | 20% | 100% |  |  | 0.8 | 0.715
2021 | 0% | 100% | 0% | 0% | 0% | 100% | 20% | 30% | 25% | 5% | 20% | 100% |  |  | 0.8 | 0.715
2022 | 0% | 100% | 0% | 0% | 0% | 100% | 20% | 30% | 25% | 5% | 20% | 100% |  |  | 0.8 | 0.715
2023 | 0% | 100% | 0% | 0% | 0% | 100% | 20% | 30% | 25% | 5% | 20% | 100% |  |  | 0.8 | 0.715
2024 | 0% | 100% | 0% | 0% | 0% | 100% | 20% | 30% | 25% | 5% | 20% | 100% |  |  | 0.8 | 0.715
2025 | 0% | 100% | 0% | 0% | 0% | 100% | 20% | 30% | 25% | 5% | 20% | 100% |  |  | 0.8 | 0.715
2026 | 0% | 100% | 0% | 0% | 0% | 100% | 20% | 30% | 25% | 5% | 20% | 100% |  |  | 0.8 | 0.715
2027 | 0% | 100% | 0% | 0% | 0% | 100% | 20% | 30% | 25% | 5% | 20% | 100% |  |  | 0.8 | 0.715
2028 | 0% | 100% | 0% | 0% | 0% | 100% | 20% | 30% | 25% | 5% | 20% | 100% |  |  | 0.8 | 0.715
2029 | 0% | 100% | 0% | 0% | 0% | 100% | 20% | 30% | 25% | 5% | 20% | 100% |  |  | 0.8 | 0.715
2030 | 0% | 100% | 0% | 0% | 0% | 100% | 20% | 30% | 25% | 5% | 20% | 100% |  |  | 0.8 | 0.715
2031 | 0% | 100% | 0% | 0% | 0% | 100% | 20% | 30% | 25% | 5% | 20% | 100% |  |  | 0.8 | 0.715
2032 | 0% | 100% | 0% | 0% | 0% | 100% | 20% | 30% | 25% | 5% | 20% | 100% |  |  | 0.8 | 0.715
2033 | 0% | 100% | 0% | 0% | 0% | 100% | 20% | 30% | 25% | 5% | 20% | 100% |  |  | 0.8 | 0.715
2034 | 0% | 100% | 0% | 0% | 0% | 100% | 20% | 30% | 25% | 5% | 20% | 100% |  |  | 0.8 | 0.715
2035 | 0% | 100% | 0% | 0% | 0% | 100% | 20% | 30% | 25% | 5% | 20% | 100% |  |  | 0.8 | 0.715
2036 | 0% | 100% | 0% | 0% | 0% | 100% | 20% | 30% | 25% | 5% | 20% | 100% |  |  | 0.8 | 0.715
2037 | 0% | 100% | 0% | 0% | 0% | 100% | 20% | 30% | 25% | 5% | 20% | 100% |  |  | 0.8 | 0.715
2038 | 0% | 100% | 0% | 0% | 0% | 100% | 20% | 30% | 25% | 5% | 20% | 100% |  |  | 0.8 | 0.715
2039 | 0% | 100% | 0% | 0% | 0% | 100% | 20% | 30% | 25% | 5% | 20% | 100% |  |  | 0.8 | 0.715
2040 | 0% | 100% | 0% | 0% | 0% | 100% | 20% | 30% | 25% | 5% | 20% | 100% |  |  | 0.8 | 0.715
2041 | 0% | 100% | 0% | 0% | 0% | 100% | 20% | 30% | 25% | 5% | 20% | 100% |  |  | 0.8 | 0.715
2042 | 0% | 100% | 0% | 0% | 0% | 100% | 20% | 30% | 25% | 5% | 20% | 100% |  |  | 0.8 | 0.715
2043 | 0% | 100% | 0% | 0% | 0% | 100% | 20% | 30% | 25% | 5% | 20% | 100% |  |  | 0.8 | 0.715
2044 | 0% | 100% | 0% | 0% | 0% | 100% | 20% | 30% | 25% | 5% | 20% | 100% |  |  | 0.8 | 0.715
2045 | 0% | 100% | 0% | 0% | 0% | 100% | 20% | 30% | 25% | 5% | 20% | 100% |  |  | 0.8 | 0.715
2046 | 0% | 100% | 0% | 0% | 0% | 100% | 20% | 30% | 25% | 5% | 20% | 100% |  |  | 0.8 | 0.715
2047 | 0% | 100% | 0% | 0% | 0% | 100% | 20% | 30% | 25% | 5% | 20% | 100% |  |  | 0.8 | 0.715
2048 | 0% | 100% | 0% | 0% | 0% | 100% | 20% | 30% | 25% | 5% | 20% | 100% |  |  | 0.8 | 0.715
2049 | 0% | 100% | 0% | 0% | 0% | 100% | 20% | 30% | 25% | 5% | 20% | 100% |  |  | 0.8 | 0.715
2050 | 0% | 100% | 0% | 0% | 0% | 100% | 20% | 30% | 25% | 5% | 20% | 100% |  |  | 0.8 | 0.715
2051 | 0% | 100% | 0% | 0% | 0% | 100% | 20% | 30% | 25% | 5% | 20% | 100% |  |  | 0.8 | 0.715
2052 | 0% | 100% | 0% | 0% | 0% | 100% | 20% | 30% | 25% | 5% | 20% | 100% |  |  | 0.8 | 0.715
2053 | 0% | 100% | 0% | 0% | 0% | 100% | 20% | 30% | 25% | 5% | 20% | 100% |  |  | 0.8 | 0.715
2054 | 0% | 100% | 0% | 0% | 0% | 100% | 20% | 30% | 25% | 5% | 20% | 100% |  |  | 0.8 | 0.715
2055 | 0% | 100% | 0% | 0% | 0% | 100% | 20% | 30% | 25% | 5% | 20% | 100% |  |  | 0.8 | 0.715
2056 | 0% | 100% | 0% | 0% | 0% | 100% | 20% | 30% | 25% | 5% | 20% | 100% |  |  | 0.8 | 0.715
2057 | 0% | 100% | 0% | 0% | 0% | 100% | 20% | 30% | 25% | 5% | 20% | 100% |  |  | 0.8 | 0.715
2058 | 0% | 100% | 0% | 0% | 0% | 100% | 20% | 30% | 25% | 5% | 20% | 100% |  |  | 0.8 | 0.715
2059 | 0% | 100% | 0% | 0% | 0% | 100% | 20% | 30% | 25% | 5% | 20% | 100% |  |  | 0.8 | 0.715
2060 | 0% | 100% | 0% | 0% | 0% | 100% | 20% | 30% | 25% | 5% | 20% | 100% |  |  | 0.8 | 0.715
2061 | 0% | 100% | 0% | 0% | 0% | 100% | 20% | 30% | 25% | 5% | 20% | 100% |  |  | 0.8 | 0.715
2062 | 0% | 100% | 0% | 0% | 0% | 100% | 20% | 30% | 25% | 5% | 20% | 100% |  |  | 0.8 | 0.715
2063 | 0% | 100% | 0% | 0% | 0% | 100% | 20% | 30% | 25% | 5% | 20% | 100% |  |  | 0.8 | 0.715
2064 | 0% | 100% | 0% | 0% | 0% | 100% | 20% | 30% | 25% | 5% | 20% | 100% |  |  | 0.8 | 0.715
2065 | 0% | 100% | 0% | 0% | 0% | 100% | 20% | 30% | 25% | 5% | 20% | 100% |  |  | 0.8 | 0.715
2066 | 0% | 100% | 0% | 0% | 0% | 100% | 20% | 30% | 25% | 5% | 20% | 100% |  |  | 0.8 | 0.715
2067 | 0% | 100% | 0% | 0% | 0% | 100% | 20% | 30% | 25% | 5% | 20% | 100% |  |  | 0.8 | 0.715
2068 | 0% | 100% | 0% | 0% | 0% | 100% | 20% | 30% | 25% | 5% | 20% | 100% |  |  | 0.8 | 0.715
2069 | 0% | 100% | 0% | 0% | 0% | 100% | 20% | 30% | 25% | 5% | 20% | 100% |  |  | 0.8 | 0.715
2070 | 0% | 100% | 0% | 0% | 0% | 100% | 20% | 30% | 25% | 5% | 20% | 100% |  |  | 0.8 | 0.715
2071 | 0% | 100% | 0% | 0% | 0% | 100% | 20% | 30% | 25% | 5% | 20% | 100% |  |  | 0.8 | 0.715
2072 | 0% | 100% | 0% | 0% | 0% | 100% | 20% | 30% | 25% | 5% | 20% | 100% |  |  | 0.8 | 0.715
2073 | 0% | 100% | 0% | 0% | 0% | 100% | 20% | 30% | 25% | 5% | 20% | 100% |  |  | 0.8 | 0.715
2074 | 0% | 100% | 0% | 0% | 0% | 100% | 20% | 30% | 25% | 5% | 20% | 100% |  |  | 0.8 | 0.715
2075 | 0% | 100% | 0% | 0% | 0% | 100% | 20% | 30% | 25% | 5% | 20% | 100% |  |  | 0.8 | 0.715
2076 | 0% | 100% | 0% | 0% | 0% | 100% | 20% | 30% | 25% | 5% | 20% | 100% |  |  | 0.8 | 0.715
2077 | 0% | 100% | 0% | 0% | 0% | 100% | 20% | 30% | 25% | 5% | 20% | 100% |  |  | 0.8 | 0.715
2078 | 0% | 100% | 0% | 0% | 0% | 100% | 20% | 30% | 25% | 5% | 20% | 100% |  |  | 0.8 | 0.715
2079 | 0% | 100% | 0% | 0% | 0% | 100% | 20% | 30% | 25% | 5% | 20% | 100% |  |  | 0.8 | 0.715
2080 | 0% | 100% | 0% | 0% | 0% | 100% | 20% | 30% | 25% | 5% | 20% | 100% |  |  | 0.8 | 0.715
Note on C16: % of waste to site type: Enter value for % by waste to site type here (as a start) to quickly fill-in a fixed % by site type for all years.
Note on D16: % of waste to site type: Enter value for % by waste to site type here (as a start) to quickly fill-in a fixed % by site type for all years.
Note on E16: % of waste to site type: Enter value for % by waste to site type here (as a start) to quickly fill-in a fixed % by site type for all years.
Note on G16: % of waste to site type: Enter value for % by waste to site type here (as a start) to quickly fill-in a fixed % by site type for all years.
Note on I16: % of waste to site type: Enter value for % by waste to site type here (as a start) to quickly fill-in a fixed % by site type for all years.
Note on J16: % of waste to site type: Enter value for % by waste to site type here (as a start) to quickly fill-in a fixed % by site type for all years.
Note on K16: % of waste to site type: Enter value for % by waste to site type here (as a start) to quickly fill-in a fixed % by site type for all years.
Note on M16: % of waste to site type: Enter value for % by waste to site type here (as a start) to quickly fill-in a fixed % by site type for all years.

## Activity
| MSW activity data | [13 empty] | Industrial waste activity data | [5 empty] | Food waste | 43.5%
[21 empty] | Paper/cardboard | 12.9%
| Help and default regional values are given in the 2006 IPCC Guidelines. | [13 empty] | Enter GDP, waste generation rate, % to SWDS and distribution of waste between site types into the yellow cells. | [5 empty] | Wood | 9.9%
[15 empty] | Help and default regional values are given in the 2006 IPCC Guidelines. | [5 empty] | Textiles | 2.7%
[21 empty] | Rubber/Leather | 0.9%
[21 empty] | Plastic | 7.2%
|  | 6.21% | 43.5% | 12.9% | 0% | 0% | 9.9% | 2.7% | 0.9% | 7.2% | 3.3% | 4% | 15.6% | 100% | [6 empty] | Metal | 3.3%
|  |  | Composition of waste going to solid waste disposal sites | [17 empty] | Glass | 4%
Year | Total MSW | % to SWDS | Food Waste | Paper/ cardboard | Nappies | Garden/park | Wood | Textiles | Rubber and Leather | All Other, inert waste |  |  |  | Total | [6 empty] | Other | 15.6%
[10 empty] | Plastics | Metal | Glass | Other |  | Year | GDP | Waste generation rate | Total industrial waste | % to SWDS | Total to SWDS
| Gg | % | % | % | % | % | % | % | % | % | % | % | % | (=100%) |  | $ millions | Gg/$m GDP/yr | Gg | % | Gg
2000 | 32.1456 | 100% | 43.5% | 12.9% | 0% | 0% | 9.9% | 2.7% | 0.9% | 7.2% | 3.3% | 4% | 15.6% | 100% | 2000 | 0 | 5 | 0 | 100% | 0
2001 | 32.7892 | 100% | 43.5% | 12.9% | 0% | 0% | 9.9% | 2.7% | 0.9% | 7.2% | 3.3% | 4% | 15.6% | 100% | 2001 | 0 | 5 | 0 | 100% | 0
2002 | 33.537 | 100% | 43.5% | 12.9% | 0% | 0% | 9.9% | 2.7% | 0.9% | 7.2% | 3.3% | 4% | 15.6% | 100% | 2002 | 0 | 5 | 0 | 100% | 0
2003 | 34.6113 | 100% | 43.5% | 12.9% | 0% | 0% | 9.9% | 2.7% | 0.9% | 7.2% | 3.3% | 4% | 15.6% | 100% | 2003 | 0 | 5 | 0 | 100% | 0
2004 | 35.0136 | 100% | 43.5% | 12.9% | 0% | 0% | 9.9% | 2.7% | 0.9% | 7.2% | 3.3% | 4% | 15.6% | 100% | 2004 | 0 | 5 | 0 | 100% | 0
2005 | 35.9869 | 100% | 43.5% | 12.9% | 0% | 0% | 9.9% | 2.7% | 0.9% | 7.2% | 3.3% | 4% | 15.6% | 100% | 2005 | 0 | 5 | 0 | 100% | 0
2006 | 36.402 | 100% | 43.5% | 12.9% | 0% | 0% | 9.9% | 2.7% | 0.9% | 7.2% | 3.3% | 4% | 15.6% | 100% | 2006 | 0 | 5 | 0 | 100% | 0
2007 | 36.8061 | 100% | 43.5% | 12.9% | 0% | 0% | 9.9% | 2.7% | 0.9% | 7.2% | 3.3% | 4% | 15.6% | 100% | 2007 | 0 | 5 | 0 | 100% | 0
2008 | 37.1953 | 100% | 43.5% | 12.9% | 0% | 0% | 9.9% | 2.7% | 0.9% | 7.2% | 3.3% | 4% | 15.6% | 100% | 2008 | 0 | 5 | 0 | 100% | 0
2009 | 37.5646 | 100% | 43.5% | 12.9% | 0% | 0% | 9.9% | 2.7% | 0.9% | 7.2% | 3.3% | 4% | 15.6% | 100% | 2009 | 0 | 5 | 0 | 100% | 0
2010 | 44.846 | 100% | 43.5% | 12.9% | 0% | 0% | 9.9% | 2.7% | 0.9% | 7.2% | 3.3% | 4% | 15.6% | 100% | 2010 | 0 | 5 | 0 | 100% | 0
2011 | 46.6458 | 100% | 43.5% | 12.9% | 0% | 0% | 9.9% | 2.7% | 0.9% | 7.2% | 3.3% | 4% | 15.6% | 100% | 2011 | 0 | 5 | 0 | 100% | 0
2012 | 47.152 | 100% | 43.5% | 12.9% | 0% | 0% | 9.9% | 2.7% | 0.9% | 7.2% | 3.3% | 4% | 15.6% | 100% | 2012 | 0 | 5 | 0 | 100% | 0
2013 | 48.1449 | 100% | 43.5% | 12.9% | 0% | 0% | 9.9% | 2.7% | 0.9% | 7.2% | 3.3% | 4% | 15.6% | 100% | 2013 | 0 | 5 | 0 | 100% | 0
2014 | 49.1306 | 100% | 43.5% | 12.9% | 0% | 0% | 9.9% | 2.7% | 0.9% | 7.2% | 3.3% | 4% | 15.6% | 100% | 2014 | 0 | 5 | 0 | 100% | 0
2015 | 50.0917 | 100% | 43.5% | 12.9% | 0% | 0% | 9.9% | 2.7% | 0.9% | 7.2% | 3.3% | 4% | 15.6% | 100% | 2015 | 0 | 5 | 0 | 100% | 0
2016 | 51.0599 | 100% | 43.5% | 12.9% | 0% | 0% | 9.9% | 2.7% | 0.9% | 7.2% | 3.3% | 4% | 15.6% | 100% | 2016 | 0 | 5 | 0 | 100% | 0
2017 | 52.2683 | 100% | 43.5% | 12.9% | 0% | 0% | 9.9% | 2.7% | 0.9% | 7.2% | 3.3% | 4% | 15.6% | 100% | 2017 | 0 | 5 | 0 | 100% | 0
2018 | 53.5718 | 100% | 43.5% | 12.9% | 0% | 0% | 9.9% | 2.7% | 0.9% | 7.2% | 3.3% | 4% | 15.6% | 100% | 2018 | 0 | 5 | 0 | 100% | 0
2019 | 54.8754 | 100% | 43.5% | 12.9% | 0% | 0% | 9.9% | 2.7% | 0.9% | 7.2% | 3.3% | 4% | 15.6% | 100% | 2019 | 0 | 5 | 0 | 100% | 0
2020 | 56.1789 | 100% | 43.5% | 12.9% | 0% | 0% | 9.9% | 2.7% | 0.9% | 7.2% | 3.3% | 4% | 15.6% | 100% | 2020 | 0 | 5 | 0 | 100% | 0
2021 | 57.4824 | 100% | 43.5% | 12.9% | 0% | 0% | 9.9% | 2.7% | 0.9% | 7.2% | 3.3% | 4% | 15.6% | 100% | 2021 | 0 | 5 | 0 | 100% | 0
2022 | 58.7859 | 100% | 43.5% | 12.9% | 0% | 0% | 9.9% | 2.7% | 0.9% | 7.2% | 3.3% | 4% | 15.6% | 100% | 2022 | 0 | 5 | 0 | 100% | 0
2023 | 60.0895 | 100% | 43.5% | 12.9% | 0% | 0% | 9.9% | 2.7% | 0.9% | 7.2% | 3.3% | 4% | 15.6% | 100% | 2023 | 0 | 5 | 0 | 100% | 0
2024 | 61.393 | 100% | 43.5% | 12.9% | 0% | 0% | 9.9% | 2.7% | 0.9% | 7.2% | 3.3% | 4% | 15.6% | 100% | 2024 | 0 | 5 | 0 | 100% | 0
2025 | 62.6965 | 100% | 43.5% | 12.9% | 0% | 0% | 9.9% | 2.7% | 0.9% | 7.2% | 3.3% | 4% | 15.6% | 100% | 2025 | 0 | 5 | 0 | 100% | 0
2026 | 64 | 100% | 43.5% | 12.9% | 0% | 0% | 9.9% | 2.7% | 0.9% | 7.2% | 3.3% | 4% | 15.6% | 100% | 2026 | 0 | 5 | 0 | 100% | 0
2027 | 65.3036 | 100% | 43.5% | 12.9% | 0% | 0% | 9.9% | 2.7% | 0.9% | 7.2% | 3.3% | 4% | 15.6% | 100% | 2027 | 0 | 5 | 0 | 100% | 0
2028 | 66.6071 | 100% | 43.5% | 12.9% | 0% | 0% | 9.9% | 2.7% | 0.9% | 7.2% | 3.3% | 4% | 15.6% | 100% | 2028 | 0 | 5 | 0 | 100% | 0
2029 | 67.9106 | 100% | 43.5% | 12.9% | 0% | 0% | 9.9% | 2.7% | 0.9% | 7.2% | 3.3% | 4% | 15.6% | 100% | 2029 | 0 | 5 | 0 | 100% | 0
2030 | 69.2141 | 100% | 43.5% | 12.9% | 0% | 0% | 9.9% | 2.7% | 0.9% | 7.2% | 3.3% | 4% | 15.6% | 100% | 2030 | 0 | 5 | 0 | 100% | 0
2031 |  | 100% | 43.5% | 12.9% | 0% | 0% | 9.9% | 2.7% | 0.9% | 7.2% | 3.3% | 4% | 15.6% | 100% | 2031 | 0 | 5 | 0 | 100% | 0
2032 |  | 100% | 43.5% | 12.9% | 0% | 0% | 9.9% | 2.7% | 0.9% | 7.2% | 3.3% | 4% | 15.6% | 100% | 2032 | 0 | 5 | 0 | 100% | 0
2033 |  | 100% | 43.5% | 12.9% | 0% | 0% | 9.9% | 2.7% | 0.9% | 7.2% | 3.3% | 4% | 15.6% | 100% | 2033 | 0 | 5 | 0 | 100% | 0
2034 |  | 100% | 43.5% | 12.9% | 0% | 0% | 9.9% | 2.7% | 0.9% | 7.2% | 3.3% | 4% | 15.6% | 100% | 2034 | 0 | 5 | 0 | 100% | 0
2035 |  | 100% | 43.5% | 12.9% | 0% | 0% | 9.9% | 2.7% | 0.9% | 7.2% | 3.3% | 4% | 15.6% | 100% | 2035 | 0 | 5 | 0 | 100% | 0
2036 |  | 100% | 43.5% | 12.9% | 0% | 0% | 9.9% | 2.7% | 0.9% | 7.2% | 3.3% | 4% | 15.6% | 100% | 2036 | 0 | 5 | 0 | 100% | 0
2037 |  | 100% | 43.5% | 12.9% | 0% | 0% | 9.9% | 2.7% | 0.9% | 7.2% | 3.3% | 4% | 15.6% | 100% | 2037 | 0 | 5 | 0 | 100% | 0
2038 |  | 100% | 43.5% | 12.9% | 0% | 0% | 9.9% | 2.7% | 0.9% | 7.2% | 3.3% | 4% | 15.6% | 100% | 2038 | 0 | 5 | 0 | 100% | 0
2039 |  | 100% | 43.5% | 12.9% | 0% | 0% | 9.9% | 2.7% | 0.9% | 7.2% | 3.3% | 4% | 15.6% | 100% | 2039 | 0 | 5 | 0 | 100% | 0
2040 |  | 100% | 43.5% | 12.9% | 0% | 0% | 9.9% | 2.7% | 0.9% | 7.2% | 3.3% | 4% | 15.6% | 100% | 2040 | 0 | 5 | 0 | 100% | 0
2041 |  | 100% | 43.5% | 12.9% | 0% | 0% | 9.9% | 2.7% | 0.9% | 7.2% | 3.3% | 4% | 15.6% | 100% | 2041 | 0 | 5 | 0 | 100% | 0
2042 |  | 100% | 43.5% | 12.9% | 0% | 0% | 9.9% | 2.7% | 0.9% | 7.2% | 3.3% | 4% | 15.6% | 100% | 2042 | 0 | 5 | 0 | 100% | 0
2043 |  | 100% | 43.5% | 12.9% | 0% | 0% | 9.9% | 2.7% | 0.9% | 7.2% | 3.3% | 4% | 15.6% | 100% | 2043 | 0 | 5 | 0 | 100% | 0
2044 |  | 100% | 43.5% | 12.9% | 0% | 0% | 9.9% | 2.7% | 0.9% | 7.2% | 3.3% | 4% | 15.6% | 100% | 2044 | 0 | 5 | 0 | 100% | 0
2045 |  | 100% | 43.5% | 12.9% | 0% | 0% | 9.9% | 2.7% | 0.9% | 7.2% | 3.3% | 4% | 15.6% | 100% | 2045 | 0 | 5 | 0 | 100% | 0
2046 |  | 100% | 43.5% | 12.9% | 0% | 0% | 9.9% | 2.7% | 0.9% | 7.2% | 3.3% | 4% | 15.6% | 100% | 2046 | 0 | 5 | 0 | 100% | 0
2047 |  | 100% | 43.5% | 12.9% | 0% | 0% | 9.9% | 2.7% | 0.9% | 7.2% | 3.3% | 4% | 15.6% | 100% | 2047 | 0 | 5 | 0 | 100% | 0
2048 |  | 100% | 43.5% | 12.9% | 0% | 0% | 9.9% | 2.7% | 0.9% | 7.2% | 3.3% | 4% | 15.6% | 100% | 2048 | 0 | 5 | 0 | 100% | 0
2049 |  | 100% | 43.5% | 12.9% | 0% | 0% | 9.9% | 2.7% | 0.9% | 7.2% | 3.3% | 4% | 15.6% | 100% | 2049 | 0 | 5 | 0 | 100% | 0
2050 |  | 100% | 43.5% | 12.9% | 0% | 0% | 9.9% | 2.7% | 0.9% | 7.2% | 3.3% | 4% | 15.6% | 100% | 2050 | 0 | 5 | 0 | 100% | 0
2051 |  | 100% | 43.5% | 12.9% | 0% | 0% | 9.9% | 2.7% | 0.9% | 7.2% | 3.3% | 4% | 15.6% | 100% | 2051 | 0 | 5 | 0 | 100% | 0
2052 |  | 100% | 43.5% | 12.9% | 0% | 0% | 9.9% | 2.7% | 0.9% | 7.2% | 3.3% | 4% | 15.6% | 100% | 2052 | 0 | 5 | 0 | 100% | 0
2053 |  | 100% | 43.5% | 12.9% | 0% | 0% | 9.9% | 2.7% | 0.9% | 7.2% | 3.3% | 4% | 15.6% | 100% | 2053 | 0 | 5 | 0 | 100% | 0
2054 |  | 100% | 43.5% | 12.9% | 0% | 0% | 9.9% | 2.7% | 0.9% | 7.2% | 3.3% | 4% | 15.6% | 100% | 2054 | 0 | 5 | 0 | 100% | 0
2055 |  | 100% | 43.5% | 12.9% | 0% | 0% | 9.9% | 2.7% | 0.9% | 7.2% | 3.3% | 4% | 15.6% | 100% | 2055 | 0 | 5 | 0 | 100% | 0
2056 |  | 100% | 43.5% | 12.9% | 0% | 0% | 9.9% | 2.7% | 0.9% | 7.2% | 3.3% | 4% | 15.6% | 100% | 2056 | 0 | 5 | 0 | 100% | 0
2057 |  | 100% | 43.5% | 12.9% | 0% | 0% | 9.9% | 2.7% | 0.9% | 7.2% | 3.3% | 4% | 15.6% | 100% | 2057 | 0 | 5 | 0 | 100% | 0
2058 |  | 100% | 43.5% | 12.9% | 0% | 0% | 9.9% | 2.7% | 0.9% | 7.2% | 3.3% | 4% | 15.6% | 100% | 2058 | 0 | 5 | 0 | 100% | 0
2059 |  | 100% | 43.5% | 12.9% | 0% | 0% | 9.9% | 2.7% | 0.9% | 7.2% | 3.3% | 4% | 15.6% | 100% | 2059 | 0 | 5 | 0 | 100% | 0
2060 |  | 100% | 43.5% | 12.9% | 0% | 0% | 9.9% | 2.7% | 0.9% | 7.2% | 3.3% | 4% | 15.6% | 100% | 2060 | 0 | 5 | 0 | 100% | 0
2061 |  | 100% | 43.5% | 12.9% | 0% | 0% | 9.9% | 2.7% | 0.9% | 7.2% | 3.3% | 4% | 15.6% | 100% | 2061 | 0 | 5 | 0 | 100% | 0
2062 |  | 100% | 43.5% | 12.9% | 0% | 0% | 9.9% | 2.7% | 0.9% | 7.2% | 3.3% | 4% | 15.6% | 100% | 2062 | 0 | 5 | 0 | 100% | 0
2063 |  | 100% | 43.5% | 12.9% | 0% | 0% | 9.9% | 2.7% | 0.9% | 7.2% | 3.3% | 4% | 15.6% | 100% | 2063 | 0 | 5 | 0 | 100% | 0
2064 |  | 100% | 43.5% | 12.9% | 0% | 0% | 9.9% | 2.7% | 0.9% | 7.2% | 3.3% | 4% | 15.6% | 100% | 2064 | 0 | 5 | 0 | 100% | 0
2065 |  | 100% | 43.5% | 12.9% | 0% | 0% | 9.9% | 2.7% | 0.9% | 7.2% | 3.3% | 4% | 15.6% | 100% | 2065 | 0 | 5 | 0 | 100% | 0
2066 |  | 100% | 43.5% | 12.9% | 0% | 0% | 9.9% | 2.7% | 0.9% | 7.2% | 3.3% | 4% | 15.6% | 100% | 2066 | 0 | 5 | 0 | 100% | 0
2067 |  | 100% | 43.5% | 12.9% | 0% | 0% | 9.9% | 2.7% | 0.9% | 7.2% | 3.3% | 4% | 15.6% | 100% | 2067 | 0 | 5 | 0 | 100% | 0
2068 |  | 100% | 43.5% | 12.9% | 0% | 0% | 9.9% | 2.7% | 0.9% | 7.2% | 3.3% | 4% | 15.6% | 100% | 2068 | 0 | 5 | 0 | 100% | 0
2069 |  | 100% | 43.5% | 12.9% | 0% | 0% | 9.9% | 2.7% | 0.9% | 7.2% | 3.3% | 4% | 15.6% | 100% | 2069 | 0 | 5 | 0 | 100% | 0
2070 |  | 100% | 43.5% | 12.9% | 0% | 0% | 9.9% | 2.7% | 0.9% | 7.2% | 3.3% | 4% | 15.6% | 100% | 2070 | 0 | 5 | 0 | 100% | 0
2071 |  | 100% | 43.5% | 12.9% | 0% | 0% | 9.9% | 2.7% | 0.9% | 7.2% | 3.3% | 4% | 15.6% | 100% | 2071 | 0 | 5 | 0 | 100% | 0
2072 |  | 100% | 43.5% | 12.9% | 0% | 0% | 9.9% | 2.7% | 0.9% | 7.2% | 3.3% | 4% | 15.6% | 100% | 2072 | 0 | 5 | 0 | 100% | 0
2073 |  | 100% | 43.5% | 12.9% | 0% | 0% | 9.9% | 2.7% | 0.9% | 7.2% | 3.3% | 4% | 15.6% | 100% | 2073 | 0 | 5 | 0 | 100% | 0
2074 |  | 100% | 43.5% | 12.9% | 0% | 0% | 9.9% | 2.7% | 0.9% | 7.2% | 3.3% | 4% | 15.6% | 100% | 2074 | 0 | 5 | 0 | 100% | 0
2075 |  | 100% | 43.5% | 12.9% | 0% | 0% | 9.9% | 2.7% | 0.9% | 7.2% | 3.3% | 4% | 15.6% | 100% | 2075 | 0 | 5 | 0 | 100% | 0
2076 |  | 100% | 43.5% | 12.9% | 0% | 0% | 9.9% | 2.7% | 0.9% | 7.2% | 3.3% | 4% | 15.6% | 100% | 2076 | 0 | 5 | 0 | 100% | 0
2077 |  | 100% | 43.5% | 12.9% | 0% | 0% | 9.9% | 2.7% | 0.9% | 7.2% | 3.3% | 4% | 15.6% | 100% | 2077 | 0 | 5 | 0 | 100% | 0
2078 |  | 100% | 43.5% | 12.9% | 0% | 0% | 9.9% | 2.7% | 0.9% | 7.2% | 3.3% | 4% | 15.6% | 100% | 2078 | 0 | 5 | 0 | 100% | 0
2079 |  | 100% | 43.5% | 12.9% | 0% | 0% | 9.9% | 2.7% | 0.9% | 7.2% | 3.3% | 4% | 15.6% | 100% | 2079 | 0 | 5 | 0 | 100% | 0
2080 |  | 100% | 43.5% | 12.9% | 0% | 0% | 9.9% | 2.7% | 0.9% | 7.2% | 3.3% | 4% | 15.6% | 100% | 2080 | 0 | 5 | 0 | 100% | 0
Note on E9: This should be the composition of the waste entering the disposal sites, after any removal of material for recycling etc. Other categories, e.g. street sweepings, should be re-categorised into the columns below (see guidance).
Note on C10: user: data yg lebih akurat yaitu data berat sampah yang masuk TPA
Note on L10: Inert waste are wastes that do not contain degradable organic carbon (i.e., DOC=0). E.g., plastic, glass, metal etc.
Note on W11: Enter the percentage of waste generated which goes to solid waste disposal sites
Note on C12: 1 gigagram (Gg) is 1000 tonnes
Note on V12: 1 gigagram (Gg) is 1000 tonnes

## Dry_Matter_Content
Dry Matter Content
Fill in dry matter content of each waste composition (in %)
Year | Food waste | Paper / cardboard | Nappies | Garden / park | Wood | Textiles | Rubber and Leather | Plastics | Metal | Glass | Other | Sludge | Bulk MSW | Industrial
| % | % | % | % | % | % | % | % | % | % | % | % | % | %
2000 | 59% | 44% | 44% | 57% | 57% | 73% | 89% | 57% | 97% | 66% | 95% | 0% | 0% | 0%
2001 | 59% | 44% | 44% | 57% | 57% | 73% | 89% | 57% | 97% | 66% | 95% | 0% | 0% | 0%
2002 | 59% | 44% | 44% | 57% | 57% | 73% | 89% | 57% | 97% | 66% | 95% | 0% | 0% | 0%
2003 | 59% | 44% | 44% | 57% | 57% | 73% | 89% | 57% | 97% | 66% | 95% | 0% | 0% | 0%
2004 | 59% | 44% | 44% | 57% | 57% | 73% | 89% | 57% | 97% | 66% | 95% | 0% | 0% | 0%
2005 | 59% | 44% | 44% | 57% | 57% | 73% | 89% | 57% | 97% | 66% | 95% | 0% | 0% | 0%
2006 | 59% | 44% | 44% | 57% | 57% | 73% | 89% | 57% | 97% | 66% | 95% | 0% | 0% | 0%
2007 | 59% | 44% | 44% | 57% | 57% | 73% | 89% | 57% | 97% | 66% | 95% | 0% | 0% | 0%
2008 | 59% | 44% | 44% | 57% | 57% | 73% | 89% | 57% | 97% | 66% | 95% | 0% | 0% | 0%
2009 | 59% | 44% | 44% | 57% | 57% | 73% | 89% | 57% | 97% | 66% | 95% | 0% | 0% | 0%
2010 | 59% | 44% | 44% | 57% | 57% | 73% | 89% | 57% | 97% | 66% | 95% | 0% | 0% | 0%
2011 | 59% | 44% | 44% | 57% | 57% | 73% | 89% | 57% | 97% | 66% | 95% | 0% | 0% | 0%
2012 | 59% | 44% | 44% | 57% | 57% | 73% | 89% | 57% | 97% | 66% | 95% | 0% | 0% | 0%
2013 | 59% | 44% | 44% | 57% | 57% | 73% | 89% | 57% | 97% | 66% | 95% | 0% | 0% | 0%
2014 | 59% | 44% | 44% | 57% | 57% | 73% | 89% | 57% | 97% | 66% | 95% | 0% | 0% | 0%
2015 | 59% | 44% | 44% | 57% | 57% | 73% | 89% | 57% | 97% | 66% | 95% | 0% | 0% | 0%
2016 | 59% | 44% | 44% | 57% | 57% | 73% | 89% | 57% | 97% | 66% | 95% | 0% | 0% | 0%
2017 | 59% | 44% | 44% | 57% | 57% | 73% | 89% | 57% | 97% | 66% | 95% | 0% | 0% | 0%
2018 | 59% | 44% | 44% | 57% | 57% | 73% | 89% | 57% | 97% | 66% | 95% | 0% | 0% | 0%
2019 | 59% | 44% | 44% | 57% | 57% | 73% | 89% | 57% | 97% | 66% | 95% | 0% | 0% | 0%
2020 | 59% | 44% | 44% | 57% | 57% | 73% | 89% | 57% | 97% | 66% | 95% | 0% | 0% | 0%
2021 | 59% | 44% | 44% | 57% | 57% | 73% | 89% | 57% | 97% | 66% | 95% | 0% | 0% | 0%
2022 | 59% | 44% | 44% | 57% | 57% | 73% | 89% | 57% | 97% | 66% | 95% | 0% | 0% | 0%
2023 | 59% | 44% | 44% | 57% | 57% | 73% | 89% | 57% | 97% | 66% | 95% | 0% | 0% | 0%
2024 | 59% | 44% | 44% | 57% | 57% | 73% | 89% | 57% | 97% | 66% | 95% | 0% | 0% | 0%
2025 | 59% | 44% | 44% | 57% | 57% | 73% | 89% | 57% | 97% | 66% | 95% | 0% | 0% | 0%
2026 | 59% | 44% | 44% | 57% | 57% | 73% | 89% | 57% | 97% | 66% | 95% | 0% | 0% | 0%
2027 | 59% | 44% | 44% | 57% | 57% | 73% | 89% | 57% | 97% | 66% | 95% | 0% | 0% | 0%
2028 | 59% | 44% | 44% | 57% | 57% | 73% | 89% | 57% | 97% | 66% | 95% | 0% | 0% | 0%
2029 | 59% | 44% | 44% | 57% | 57% | 73% | 89% | 57% | 97% | 66% | 95% | 0% | 0% | 0%
2030 | 59% | 44% | 44% | 57% | 57% | 73% | 89% | 57% | 97% | 66% | 95% | 0% | 0% | 0%
2031 | 59% | 44% | 44% | 57% | 57% | 73% | 89% | 57% | 97% | 66% | 95% | 0% | 0% | 0%
2032 | 59% | 44% | 44% | 57% | 57% | 73% | 89% | 57% | 97% | 66% | 95% | 0% | 0% | 0%
2033 | 59% | 44% | 44% | 57% | 57% | 73% | 89% | 57% | 97% | 66% | 95% | 0% | 0% | 0%
2034 | 59% | 44% | 44% | 57% | 57% | 73% | 89% | 57% | 97% | 66% | 95% | 0% | 0% | 0%
2035 | 59% | 44% | 44% | 57% | 57% | 73% | 89% | 57% | 97% | 66% | 95% | 0% | 0% | 0%
2036 | 59% | 44% | 44% | 57% | 57% | 73% | 89% | 57% | 97% | 66% | 95% | 0% | 0% | 0%
2037 | 59% | 44% | 44% | 57% | 57% | 73% | 89% | 57% | 97% | 66% | 95% | 0% | 0% | 0%
2038 | 59% | 44% | 44% | 57% | 57% | 73% | 89% | 57% | 97% | 66% | 95% | 0% | 0% | 0%
2039 | 59% | 44% | 44% | 57% | 57% | 73% | 89% | 57% | 97% | 66% | 95% | 0% | 0% | 0%
2040 | 59% | 44% | 44% | 57% | 57% | 73% | 89% | 57% | 97% | 66% | 95% | 0% | 0% | 0%
2041 | 59% | 44% | 44% | 57% | 57% | 73% | 89% | 57% | 97% | 66% | 95% | 0% | 0% | 0%
2042 | 59% | 44% | 44% | 57% | 57% | 73% | 89% | 57% | 97% | 66% | 95% | 0% | 0% | 0%
2043 | 59% | 44% | 44% | 57% | 57% | 73% | 89% | 57% | 97% | 66% | 95% | 0% | 0% | 0%
2044 | 59% | 44% | 44% | 57% | 57% | 73% | 89% | 57% | 97% | 66% | 95% | 0% | 0% | 0%
2045 | 59% | 44% | 44% | 57% | 57% | 73% | 89% | 57% | 97% | 66% | 95% | 0% | 0% | 0%
2046 | 59% | 44% | 44% | 57% | 57% | 73% | 89% | 57% | 97% | 66% | 95% | 0% | 0% | 0%
2047 | 59% | 44% | 44% | 57% | 57% | 73% | 89% | 57% | 97% | 66% | 95% | 0% | 0% | 0%
2048 | 59% | 44% | 44% | 57% | 57% | 73% | 89% | 57% | 97% | 66% | 95% | 0% | 0% | 0%
2049 | 59% | 44% | 44% | 57% | 57% | 73% | 89% | 57% | 97% | 66% | 95% | 0% | 0% | 0%
2050 | 59% | 44% | 44% | 57% | 57% | 73% | 89% | 57% | 97% | 66% | 95% | 0% | 0% | 0%
2051 | 59% | 44% | 44% | 57% | 57% | 73% | 89% | 57% | 97% | 66% | 95% | 0% | 0% | 0%
2052 | 59% | 44% | 44% | 57% | 57% | 73% | 89% | 57% | 97% | 66% | 95% | 0% | 0% | 0%
2053 | 59% | 44% | 44% | 57% | 57% | 73% | 89% | 57% | 97% | 66% | 95% | 0% | 0% | 0%
2054 | 59% | 44% | 44% | 57% | 57% | 73% | 89% | 57% | 97% | 66% | 95% | 0% | 0% | 0%
2055 | 59% | 44% | 44% | 57% | 57% | 73% | 89% | 57% | 97% | 66% | 95% | 0% | 0% | 0%
2056 | 59% | 44% | 44% | 57% | 57% | 73% | 89% | 57% | 97% | 66% | 95% | 0% | 0% | 0%
2057 | 59% | 44% | 44% | 57% | 57% | 73% | 89% | 57% | 97% | 66% | 95% | 0% | 0% | 0%
2058 | 59% | 44% | 44% | 57% | 57% | 73% | 89% | 57% | 97% | 66% | 95% | 0% | 0% | 0%
2059 | 59% | 44% | 44% | 57% | 57% | 73% | 89% | 57% | 97% | 66% | 95% | 0% | 0% | 0%
2060 | 59% | 44% | 44% | 57% | 57% | 73% | 89% | 57% | 97% | 66% | 95% | 0% | 0% | 0%
2061 | 59% | 44% | 44% | 57% | 57% | 73% | 89% | 57% | 97% | 66% | 95% | 0% | 0% | 0%
2062 | 59% | 44% | 44% | 57% | 57% | 73% | 89% | 57% | 97% | 66% | 95% | 0% | 0% | 0%
2063 | 59% | 44% | 44% | 57% | 57% | 73% | 89% | 57% | 97% | 66% | 95% | 0% | 0% | 0%
2064 | 59% | 44% | 44% | 57% | 57% | 73% | 89% | 57% | 97% | 66% | 95% | 0% | 0% | 0%
2065 | 59% | 44% | 44% | 57% | 57% | 73% | 89% | 57% | 97% | 66% | 95% | 0% | 0% | 0%
2066 | 59% | 44% | 44% | 57% | 57% | 73% | 89% | 57% | 97% | 66% | 95% | 0% | 0% | 0%
2067 | 59% | 44% | 44% | 57% | 57% | 73% | 89% | 57% | 97% | 66% | 95% | 0% | 0% | 0%
2068 | 59% | 44% | 44% | 57% | 57% | 73% | 89% | 57% | 97% | 66% | 95% | 0% | 0% | 0%
2069 | 59% | 44% | 44% | 57% | 57% | 73% | 89% | 57% | 97% | 66% | 95% | 0% | 0% | 0%
2070 | 59% | 44% | 44% | 57% | 57% | 73% | 89% | 57% | 97% | 66% | 95% | 0% | 0% | 0%
2071 | 59% | 44% | 44% | 57% | 57% | 73% | 89% | 57% | 97% | 66% | 95% | 0% | 0% | 0%
2072 | 59% | 44% | 44% | 57% | 57% | 73% | 89% | 57% | 97% | 66% | 95% | 0% | 0% | 0%
2073 | 59% | 44% | 44% | 57% | 57% | 73% | 89% | 57% | 97% | 66% | 95% | 0% | 0% | 0%
2074 | 59% | 44% | 44% | 57% | 57% | 73% | 89% | 57% | 97% | 66% | 95% | 0% | 0% | 0%
2075 | 59% | 44% | 44% | 57% | 57% | 73% | 89% | 57% | 97% | 66% | 95% | 0% | 0% | 0%
2076 | 59% | 44% | 44% | 57% | 57% | 73% | 89% | 57% | 97% | 66% | 95% | 0% | 0% | 0%
2077 | 59% | 44% | 44% | 57% | 57% | 73% | 89% | 57% | 97% | 66% | 95% | 0% | 0% | 0%
2078 | 59% | 44% | 44% | 57% | 57% | 73% | 89% | 57% | 97% | 66% | 95% | 0% | 0% | 0%
2079 | 59% | 44% | 44% | 57% | 57% | 73% | 89% | 57% | 97% | 66% | 95% | 0% | 0% | 0%
2080 | 59% | 44% | 44% | 57% | 57% | 73% | 89% | 57% | 97% | 66% | 95% | 0% | 0% | 0%

## Amnt_Deposited
| Amount deposited data |  |  |  |  | City | Samarinda
[6 empty] | Province | Kalimantan Timur
[6 empty] | Country | Indonesia
Countries with good inventory data:
Enter those data onto this sheet.
Amounts deposited in SWDS
| Food Waste | Paper | Nappies | Garden | Wood | Textiles | Rubber and Leather | All Other, inert waste |  |  |  | Sludge | Deposited MSW | Industrial
Year | [7 empty] | Plastics | Metal | Glass | Other
| Gg | Gg | Gg | Gg | Gg | Gg | Gg | Gg | Gg | Gg | Gg | Gg | Gg | Gg
2000 | 13.9833 | 4.1468 | 0 | 0 | 3.1824 | 0.86793 | 0.28931 | 2.3145 | 1.0608 | 1.2858 | 5.0147 | 0 | 32.1456 | 0
2001 | 14.2633 | 4.2298 | 0 | 0 | 3.2461 | 0.88531 | 0.2951 | 2.3608 | 1.082 | 1.3116 | 5.1151 | 0 | 32.7892 | 0
2002 | 14.5886 | 4.3263 | 0 | 0 | 3.3202 | 0.9055 | 0.30183 | 2.4147 | 1.1067 | 1.3415 | 5.2318 | 0 | 33.537 | 0
2003 | 15.0559 | 4.4649 | 0 | 0 | 3.4265 | 0.93451 | 0.3115 | 2.492 | 1.1422 | 1.3845 | 5.3994 | 0 | 34.6113 | 0
2004 | 15.2309 | 4.5168 | 0 | 0 | 3.4663 | 0.94537 | 0.31512 | 2.521 | 1.1554 | 1.4005 | 5.4621 | 0 | 35.0136 | 0
2005 | 15.6543 | 4.6423 | 0 | 0 | 3.5627 | 0.97165 | 0.32388 | 2.5911 | 1.1876 | 1.4395 | 5.614 | 0 | 35.9869 | 0
2006 | 15.8348 | 4.6959 | 0 | 0 | 3.6038 | 0.98285 | 0.32762 | 2.6209 | 1.2013 | 1.4561 | 5.6787 | 0 | 36.402 | 0
2007 | 16.0106 | 4.748 | 0 | 0 | 3.6438 | 0.99376 | 0.33125 | 2.65 | 1.2146 | 1.4722 | 5.7418 | 0 | 36.8061 | 0
2008 | 16.18 | 4.7982 | 0 | 0 | 3.6823 | 1.0043 | 0.33476 | 2.6781 | 1.2274 | 1.4878 | 5.8025 | 0 | 37.1953 | 0
2009 | 16.3406 | 4.8458 | 0 | 0 | 3.7189 | 1.0142 | 0.33808 | 2.7047 | 1.2396 | 1.5026 | 5.8601 | 0 | 37.5646 | 0
2010 | 19.508 | 5.7851 | 0 | 0 | 4.4398 | 1.2108 | 0.40361 | 3.2289 | 1.4799 | 1.7938 | 6.996 | 0 | 44.846 | 0
2011 | 20.2909 | 6.0173 | 0 | 0 | 4.6179 | 1.2594 | 0.41981 | 3.3585 | 1.5393 | 1.8658 | 7.2767 | 0 | 46.6458 | 0
2012 | 20.5111 | 6.0826 | 0 | 0 | 4.668 | 1.2731 | 0.42437 | 3.3949 | 1.556 | 1.8861 | 7.3557 | 0 | 47.152 | 0
2013 | 20.943 | 6.2107 | 0 | 0 | 4.7663 | 1.2999 | 0.4333 | 3.4664 | 1.5888 | 1.9258 | 7.5106 | 0 | 48.1449 | 0
2014 | 21.3718 | 6.3379 | 0 | 0 | 4.8639 | 1.3265 | 0.44218 | 3.5374 | 1.6213 | 1.9652 | 7.6644 | 0 | 49.1306 | 0
2015 | 21.7899 | 6.4618 | 0 | 0 | 4.9591 | 1.3525 | 0.45083 | 3.6066 | 1.653 | 2.0037 | 7.8143 | 0 | 50.0917 | 0
2016 | 22.2111 | 6.5867 | 0 | 0 | 5.0549 | 1.3786 | 0.45954 | 3.6763 | 1.685 | 2.0424 | 7.9653 | 0 | 51.0599 | 0
2017 | 22.7367 | 6.7426 | 0 | 0 | 5.1746 | 1.4112 | 0.47041 | 3.7633 | 1.7249 | 2.0907 | 8.1539 | 0 | 52.2683 | 0
2018 | 23.3038 | 6.9108 | 0 | 0 | 5.3036 | 1.4464 | 0.48215 | 3.8572 | 1.7679 | 2.1429 | 8.3572 | 0 | 53.5718 | 0
2019 | 23.8708 | 7.0789 | 0 | 0 | 5.4327 | 1.4816 | 0.49388 | 3.951 | 1.8109 | 2.195 | 8.5606 | 0 | 54.8754 | 0
2020 | 24.4378 | 7.2471 | 0 | 0 | 5.5617 | 1.5168 | 0.50561 | 4.0449 | 1.8539 | 2.2472 | 8.7639 | 0 | 56.1789 | 0
2021 | 25.0048 | 7.4152 | 0 | 0 | 5.6908 | 1.552 | 0.51734 | 4.1387 | 1.8969 | 2.2993 | 8.9673 | 0 | 57.4824 | 0
2022 | 25.5719 | 7.5834 | 0 | 0 | 5.8198 | 1.5872 | 0.52907 | 4.2326 | 1.9399 | 2.3514 | 9.1706 | 0 | 58.7859 | 0
2023 | 26.1389 | 7.7515 | 0 | 0 | 5.9489 | 1.6224 | 0.54081 | 4.3264 | 1.983 | 2.4036 | 9.374 | 0 | 60.0895 | 0
2024 | 26.7059 | 7.9197 | 0 | 0 | 6.0779 | 1.6576 | 0.55254 | 4.4203 | 2.026 | 2.4557 | 9.5773 | 0 | 61.393 | 0
2025 | 27.273 | 8.0878 | 0 | 0 | 6.207 | 1.6928 | 0.56427 | 4.5141 | 2.069 | 2.5079 | 9.7807 | 0 | 62.6965 | 0
2026 | 27.84 | 8.256 | 0 | 0 | 6.336 | 1.728 | 0.576 | 4.608 | 2.112 | 2.56 | 9.984 | 0 | 64 | 0
2027 | 28.407 | 8.4242 | 0 | 0 | 6.4651 | 1.7632 | 0.58773 | 4.7019 | 2.155 | 2.6121 | 10.1874 | 0 | 65.3036 | 0
2028 | 28.9741 | 8.5923 | 0 | 0 | 6.5941 | 1.7984 | 0.59946 | 4.7957 | 2.198 | 2.6643 | 10.3907 | 0 | 66.6071 | 0
2029 | 29.5411 | 8.7605 | 0 | 0 | 6.7231 | 1.8336 | 0.6112 | 4.8896 | 2.241 | 2.7164 | 10.5941 | 0 | 67.9106 | 0
2030 | 30.1081 | 8.9286 | 0 | 0 | 6.8522 | 1.8688 | 0.62293 | 4.9834 | 2.2841 | 2.7686 | 10.7974 | 0 | 69.2141 | 0
2031 | 0 | 0 | 0 | 0 | 0 | 0 | 0 | 0 | 0 | 0 | 0 | 0 | 0 | 0
2032 | 0 | 0 | 0 | 0 | 0 | 0 | 0 | 0 | 0 | 0 | 0 | 0 | 0 | 0
2033 | 0 | 0 | 0 | 0 | 0 | 0 | 0 | 0 | 0 | 0 | 0 | 0 | 0 | 0
2034 | 0 | 0 | 0 | 0 | 0 | 0 | 0 | 0 | 0 | 0 | 0 | 0 | 0 | 0
2035 | 0 | 0 | 0 | 0 | 0 | 0 | 0 | 0 | 0 | 0 | 0 | 0 | 0 | 0
2036 | 0 | 0 | 0 | 0 | 0 | 0 | 0 | 0 | 0 | 0 | 0 | 0 | 0 | 0
2037 | 0 | 0 | 0 | 0 | 0 | 0 | 0 | 0 | 0 | 0 | 0 | 0 | 0 | 0
2038 | 0 | 0 | 0 | 0 | 0 | 0 | 0 | 0 | 0 | 0 | 0 | 0 | 0 | 0
2039 | 0 | 0 | 0 | 0 | 0 | 0 | 0 | 0 | 0 | 0 | 0 | 0 | 0 | 0
2040 | 0 | 0 | 0 | 0 | 0 | 0 | 0 | 0 | 0 | 0 | 0 | 0 | 0 | 0
2041 | 0 | 0 | 0 | 0 | 0 | 0 | 0 | 0 | 0 | 0 | 0 | 0 | 0 | 0
2042 | 0 | 0 | 0 | 0 | 0 | 0 | 0 | 0 | 0 | 0 | 0 | 0 | 0 | 0
2043 | 0 | 0 | 0 | 0 | 0 | 0 | 0 | 0 | 0 | 0 | 0 | 0 | 0 | 0
2044 | 0 | 0 | 0 | 0 | 0 | 0 | 0 | 0 | 0 | 0 | 0 | 0 | 0 | 0
2045 | 0 | 0 | 0 | 0 | 0 | 0 | 0 | 0 | 0 | 0 | 0 | 0 | 0 | 0
2046 | 0 | 0 | 0 | 0 | 0 | 0 | 0 | 0 | 0 | 0 | 0 | 0 | 0 | 0
2047 | 0 | 0 | 0 | 0 | 0 | 0 | 0 | 0 | 0 | 0 | 0 | 0 | 0 | 0
2048 | 0 | 0 | 0 | 0 | 0 | 0 | 0 | 0 | 0 | 0 | 0 | 0 | 0 | 0
2049 | 0 | 0 | 0 | 0 | 0 | 0 | 0 | 0 | 0 | 0 | 0 | 0 | 0 | 0
2050 | 0 | 0 | 0 | 0 | 0 | 0 | 0 | 0 | 0 | 0 | 0 | 0 | 0 | 0
2051 | 0 | 0 | 0 | 0 | 0 | 0 | 0 | 0 | 0 | 0 | 0 | 0 | 0 | 0
2052 | 0 | 0 | 0 | 0 | 0 | 0 | 0 | 0 | 0 | 0 | 0 | 0 | 0 | 0
2053 | 0 | 0 | 0 | 0 | 0 | 0 | 0 | 0 | 0 | 0 | 0 | 0 | 0 | 0
2054 | 0 | 0 | 0 | 0 | 0 | 0 | 0 | 0 | 0 | 0 | 0 | 0 | 0 | 0
2055 | 0 | 0 | 0 | 0 | 0 | 0 | 0 | 0 | 0 | 0 | 0 | 0 | 0 | 0
2056 | 0 | 0 | 0 | 0 | 0 | 0 | 0 | 0 | 0 | 0 | 0 | 0 | 0 | 0
2057 | 0 | 0 | 0 | 0 | 0 | 0 | 0 | 0 | 0 | 0 | 0 | 0 | 0 | 0
2058 | 0 | 0 | 0 | 0 | 0 | 0 | 0 | 0 | 0 | 0 | 0 | 0 | 0 | 0
2059 | 0 | 0 | 0 | 0 | 0 | 0 | 0 | 0 | 0 | 0 | 0 | 0 | 0 | 0
2060 | 0 | 0 | 0 | 0 | 0 | 0 | 0 | 0 | 0 | 0 | 0 | 0 | 0 | 0
2061 | 0 | 0 | 0 | 0 | 0 | 0 | 0 | 0 | 0 | 0 | 0 | 0 | 0 | 0
2062 | 0 | 0 | 0 | 0 | 0 | 0 | 0 | 0 | 0 | 0 | 0 | 0 | 0 | 0
2063 | 0 | 0 | 0 | 0 | 0 | 0 | 0 | 0 | 0 | 0 | 0 | 0 | 0 | 0
2064 | 0 | 0 | 0 | 0 | 0 | 0 | 0 | 0 | 0 | 0 | 0 | 0 | 0 | 0
2065 | 0 | 0 | 0 | 0 | 0 | 0 | 0 | 0 | 0 | 0 | 0 | 0 | 0 | 0
2066 | 0 | 0 | 0 | 0 | 0 | 0 | 0 | 0 | 0 | 0 | 0 | 0 | 0 | 0
2067 | 0 | 0 | 0 | 0 | 0 | 0 | 0 | 0 | 0 | 0 | 0 | 0 | 0 | 0
2068 | 0 | 0 | 0 | 0 | 0 | 0 | 0 | 0 | 0 | 0 | 0 | 0 | 0 | 0
2069 | 0 | 0 | 0 | 0 | 0 | 0 | 0 | 0 | 0 | 0 | 0 | 0 | 0 | 0
2070 | 0 | 0 | 0 | 0 | 0 | 0 | 0 | 0 | 0 | 0 | 0 | 0 | 0 | 0
2071 | 0 | 0 | 0 | 0 | 0 | 0 | 0 | 0 | 0 | 0 | 0 | 0 | 0 | 0
2072 | 0 | 0 | 0 | 0 | 0 | 0 | 0 | 0 | 0 | 0 | 0 | 0 | 0 | 0
2073 | 0 | 0 | 0 | 0 | 0 | 0 | 0 | 0 | 0 | 0 | 0 | 0 | 0 | 0
2074 | 0 | 0 | 0 | 0 | 0 | 0 | 0 | 0 | 0 | 0 | 0 | 0 | 0 | 0
2075 | 0 | 0 | 0 | 0 | 0 | 0 | 0 | 0 | 0 | 0 | 0 | 0 | 0 | 0
2076 | 0 | 0 | 0 | 0 | 0 | 0 | 0 | 0 | 0 | 0 | 0 | 0 | 0 | 0
2077 | 0 | 0 | 0 | 0 | 0 | 0 | 0 | 0 | 0 | 0 | 0 | 0 | 0 | 0
2078 | 0 | 0 | 0 | 0 | 0 | 0 | 0 | 0 | 0 | 0 | 0 | 0 | 0 | 0
2079 | 0 | 0 | 0 | 0 | 0 | 0 | 0 | 0 | 0 | 0 | 0 | 0 | 0 | 0
2080 | 0 | 0 | 0 | 0 | 0 | 0 | 0 | 0 | 0 | 0 | 0 | 0 | 0 | 0
Note on J11: Inert waste are wastes that do not contain degradable organic carbon (i.e., DOC=0). E.g., plastic, glass, metal etc.
Note on C13: 1 gigagram (Gg) is 1000 tonnes

## Recovery_OX
Methane Recovery and methane oxidised in top layer (OX)
Enter the total amount of methane recovered
from all SWDS.
| Amount of Methane Recovered from SWDS | References / remarks | Fraction recovered methane | Methane oxidised (OX) | References/remarks
IPCC default | 0 |  |  | 0
Year | Gg |  |  | Fraction
2000 | 0 |  | 0 | 0
2001 | 0 |  | 0 | 0
2002 | 0 |  | 0 | 0
2003 | 0 |  | 0 | 0
2004 | 0 |  | 0 | 0
2005 | 0 |  | 0 | 0
2006 | 0 |  | 0 | 0
2007 | 0 |  | 0 | 0
2008 | 0 |  | 0 | 0
2009 | 0 |  | 0 | 0
2010 | 0 |  | 0 | 0
2011 | 0 |  | 0 | 0
2012 | 0 |  | 0 | 0
2013 | 0 |  | 0 | 0
2014 | 0 |  | 0 | 0
2015 | 0 |  | 0 | 0
2016 | 0 |  | 0 | 0
2017 | 0 |  | 0 | 0
2018 | 0 |  | 0 | 0
2019 | 0 |  | 0 | 0
2020 | 0 |  | 0 | 0
2021 | 0 |  | 0 | 0
2022 | 0 |  | 0 | 0
2023 | 0 |  | 0 | 0
2024 | 0 |  | 0 | 0
2025 | 0 |  | 0 | 0
2026 | 0 |  | 0 | 0
2027 | 0 |  | 0 | 0
2028 | 0 |  | 0 | 0
2029 | 0 |  | 0 | 0
2030 | 0 |  | 0 | 0
2031 | 0 |  | 0 | 0
2032 | 0 |  | 0 | 0
2033 | 0 |  | 0 | 0
2034 | 0 |  | 0 | 0
2035 | 0 |  | 0 | 0
2036 | 0 |  | 0 | 0
2037 | 0 |  | 0 | 0
2038 | 0 |  | 0 | 0
2039 | 0 |  | 0 | 0
2040 | 0 |  | 0 | 0
2041 | 0 |  | 0 | 0
2042 | 0 |  | 0 | 0
2043 | 0 |  | 0 | 0
2044 | 0 |  | 0 | 0
2045 | 0 |  | 0 | 0
2046 | 0 |  | 0 | 0
2047 | 0 |  | 0 | 0
2048 | 0 |  | 0 | 0
2049 | 0 |  | 0 | 0
2050 | 0 |  | 0 | 0
2051 | 0 |  | 0 | 0
2052 | 0 |  | 0 | 0
2053 | 0 |  | 0 | 0
2054 | 0 |  | 0 | 0
2055 | 0 |  | 0 | 0
2056 | 0 |  | 0 | 0
2057 | 0 |  | 0 | 0
2058 | 0 |  | 0 | 0
2059 | 0 |  | 0 | 0
2060 | 0 |  | 0 | 0
2061 | 0 |  | 0 | 0
2062 | 0 |  | 0 | 0
2063 | 0 |  | 0 | 0
2064 | 0 |  | 0 | 0
2065 | 0 |  | 0 | 0
2066 | 0 |  | 0 | 0
2067 | 0 |  | 0 | 0
2068 | 0 |  | 0 | 0
2069 | 0 |  | 0 | 0
2070 | 0 |  | 0 | 0
2071 | 0 |  | 0 | 0
2072 | 0 |  | 0 | 0
2073 | 0 |  | 0 | 0
2074 | 0 |  | 0 | 0
2075 | 0 |  | 0 | 0
2076 | 0 |  | 0 | 0
2077 | 0 |  | 0 | 0
2078 | 0 |  | 0 | 0
2079 | 0 |  | 0 | 0
2080 | 0 |  | 0 | 0
Note on C11: 1 gigagram (Gg) is 1000 tonnes

## Results
Results
City |  |  | Province |  |  | Country
Samarinda |  |  | Kalimantan Timur |  |  | Indonesia
Enter starting year, industrial waste disposal data and methane recovery into the yellow cells.
MSW activity data is entered on MSW sheet
| Methane generated | [12 empty] | Methane generated
Year | Food Waste | Paper /cardboard | Nappies | Garden /park | Wood | Textile | Sludge | MSW | Industrial | Total | Methane recovery | Methane emission | Year | Food Waste | Paper /cardboard | Nappies | Garden /park | Wood | Textile | Sludge | MSW | Industrial | Total | Methane recovery | Methane emission
| A | B | C | D | E | F | G | H | I | K | L | M = (K-L)*(1-OX) |  | A | B | C | D | E | F | G | H | I | K | L | M = (K-L)*(1-OX)
[12 empty] | Gg |  | Gg | Gg | Gg | Gg | Gg | Gg | Gg | Gg | Gg | Gg | Gg | Gg | bar: A to L
2000 | 0 | 0 | 0 | 0 | 0 | 0 | 0 |  | 0 | 0 | 0 | 0 | 2000 | 0 | 0 | 0 | 0 | 0 | 0 | 0 |  | 0 | 0 | 0 | 0
2001 | 0.27562 | 0.014473 | 0.045639 | 0 | 0 | 0.0034268 | 0 |  | 0 | 0.33916 | 0 | 0.33916 | 2001 | 0.1844 | 0.029904 | 0 | 0 | 0.012551 | 0.0037554 | 0 |  | 0 | 0.23061 | 0 | 0.23061
2002 | 0.46589 | 0.028258 | 0.085058 | 0 | 0 | 0.0066905 | 0 |  | 0 | 0.58589 | 0 | 0.58589 | 2002 | 0.3117 | 0.058385 | 0 | 0 | 0.024922 | 0.007332 | 0 |  | 0 | 0.40234 | 0 | 0.40234
2003 | 0.59984 | 0.041448 | 0.11938 | 0 | 0 | 0.0098132 | 0 |  | 0 | 0.77048 | 0 | 0.77048 | 2003 | 0.40132 | 0.085636 | 0 | 0 | 0.037159 | 0.010754 | 0 |  | 0 | 0.53487 | 0 | 0.53487
2004 | 0.69885 | 0.054229 | 0.14985 | 0 | 0 | 0.012839 | 0 |  | 0 | 0.91577 | 0 | 0.91577 | 2004 | 0.46756 | 0.11204 | 0 | 0 | 0.049395 | 0.014071 | 0 |  | 0 | 0.64307 | 0 | 0.64307
2005 | 0.76866 | 0.066328 | 0.17614 | 0 | 0 | 0.015704 | 0 |  | 0 | 1.0268 | 0 | 1.0268 | 2005 | 0.51427 | 0.13704 | 0 | 0 | 0.061367 | 0.01721 | 0 |  | 0 | 0.72989 | 0 | 0.72989
2006 | 0.8238 | 0.078046 | 0.19969 | 0 | 0 | 0.018478 | 0 |  | 0 | 1.12 | 0 | 1.12 | 2006 | 0.55116 | 0.16125 | 0 | 0 | 0.073307 | 0.02025 | 0 |  | 0 | 0.80597 | 0 | 0.80597
2007 | 0.86432 | 0.08916 | 0.22016 | 0 | 0 | 0.02111 | 0 |  | 0 | 1.1947 | 0 | 1.1947 | 2007 | 0.57827 | 0.18421 | 0 | 0 | 0.084999 | 0.023134 | 0 |  | 0 | 0.87062 | 0 | 0.87062
2008 | 0.89495 | 0.099704 | 0.238 | 0 | 0 | 0.023606 | 0 |  | 0 | 1.2563 | 0 | 1.2563 | 2008 | 0.59876 | 0.206 | 0 | 0 | 0.096446 | 0.02587 | 0 |  | 0 | 0.92708 | 0 | 0.92708
2009 | 0.91882 | 0.10971 | 0.2536 | 0 | 0 | 0.025975 | 0 |  | 0 | 1.3081 | 0 | 1.3081 | 2009 | 0.61473 | 0.22667 | 0 | 0 | 0.10765 | 0.028466 | 0 |  | 0 | 0.97752 | 0 | 0.97752
2010 | 0.93798 | 0.11921 | 0.26728 | 0 | 0 | 0.028224 | 0 |  | 0 | 1.3527 | 0 | 1.3527 | 2010 | 0.62755 | 0.24629 | 0 | 0 | 0.11862 | 0.03093 | 0 |  | 0 | 1.0234 | 0 | 1.0234
2011 | 1.0133 | 0.13134 | 0.28917 | 0 | 0 | 0.031096 | 0 |  | 0 | 1.4649 | 0 | 1.4649 | 2011 | 0.67792 | 0.27136 | 0 | 0 | 0.13205 | 0.034078 | 0 |  | 0 | 1.1154 | 0 | 1.1154
2012 | 1.0792 | 0.14346 | 0.31019 | 0 | 0 | 0.033966 | 0 |  | 0 | 1.5668 | 0 | 1.5668 | 2012 | 0.722 | 0.29641 | 0 | 0 | 0.14572 | 0.037223 | 0 |  | 0 | 1.2014 | 0 | 1.2014
2013 | 1.1277 | 0.15499 | 0.32864 | 0 | 0 | 0.036697 | 0 |  | 0 | 1.648 | 0 | 1.648 | 2013 | 0.75446 | 0.32023 | 0 | 0 | 0.15912 | 0.040215 | 0 |  | 0 | 1.274 | 0 | 1.274
2014 | 1.1687 | 0.16619 | 0.34562 | 0 | 0 | 0.039348 | 0 |  | 0 | 1.7198 | 0 | 1.7198 | 2014 | 0.78191 | 0.34337 | 0 | 0 | 0.17244 | 0.043121 | 0 |  | 0 | 1.3408 | 0 | 1.3408
2015 | 1.2046 | 0.17708 | 0.36134 | 0 | 0 | 0.041925 | 0 |  | 0 | 1.785 | 0 | 1.785 | 2015 | 0.80596 | 0.36586 | 0 | 0 | 0.18569 | 0.045945 | 0 |  | 0 | 1.4035 | 0 | 1.4035
2016 | 1.237 | 0.18766 | 0.37597 | 0 | 0 | 0.044431 | 0 |  | 0 | 1.845 | 0 | 1.845 | 2016 | 0.8276 | 0.38773 | 0 | 0 | 0.19886 | 0.048691 | 0 |  | 0 | 1.4629 | 0 | 1.4629
2017 | 1.267 | 0.19796 | 0.38968 | 0 | 0 | 0.04687 | 0 |  | 0 | 1.9015 | 0 | 1.9015 | 2017 | 0.84766 | 0.40901 | 0 | 0 | 0.21196 | 0.051364 | 0 |  | 0 | 1.52 | 0 | 1.52
2018 | 1.2974 | 0.20811 | 0.40297 | 0 | 0 | 0.049273 | 0 |  | 0 | 1.9578 | 0 | 1.9578 | 2018 | 0.86804 | 0.42998 | 0 | 0 | 0.22508 | 0.053998 | 0 |  | 0 | 1.5771 | 0 | 1.5771
2019 | 1.329 | 0.21816 | 0.41603 | 0 | 0 | 0.051653 | 0 |  | 0 | 2.0149 | 0 | 2.0149 | 2019 | 0.88917 | 0.45075 | 0 | 0 | 0.23825 | 0.056606 | 0 |  | 0 | 1.6348 | 0 | 1.6348
2020 | 1.3614 | 0.22812 | 0.4289 | 0 | 0 | 0.054011 | 0 |  | 0 | 2.0724 | 0 | 2.0724 | 2020 | 0.91082 | 0.47132 | 0 | 0 | 0.25149 | 0.05919 | 0 |  | 0 | 1.6928 | 0 | 1.6928
2021 | 1.3942 | 0.23799 | 0.44161 | 0 | 0 | 0.056348 | 0 |  | 0 | 2.1302 | 0 | 2.1302 | 2021 | 0.93281 | 0.49172 | 0 | 0 | 0.26477 | 0.061751 | 0 |  | 0 | 1.751 | 0 | 1.751
2022 | 1.4274 | 0.24778 | 0.45418 | 0 | 0 | 0.058666 | 0 |  | 0 | 2.1881 | 0 | 2.1881 | 2022 | 0.95502 | 0.51195 | 0 | 0 | 0.27811 | 0.064292 | 0 |  | 0 | 1.8094 | 0 | 1.8094
2023 | 1.4609 | 0.2575 | 0.46664 | 0 | 0 | 0.060967 | 0 |  | 0 | 2.246 | 0 | 2.246 | 2023 | 0.97739 | 0.53203 | 0 | 0 | 0.2915 | 0.066813 | 0 |  | 0 | 1.8677 | 0 | 1.8677
2024 | 1.4945 | 0.26715 | 0.479 | 0 | 0 | 0.06325 | 0 |  | 0 | 2.3039 | 0 | 2.3039 | 2024 | 0.99986 | 0.55196 | 0 | 0 | 0.30493 | 0.069316 | 0 |  | 0 | 1.9261 | 0 | 1.9261
2025 | 1.5282 | 0.27673 | 0.49128 | 0 | 0 | 0.065519 | 0 |  | 0 | 2.3617 | 0 | 2.3617 | 2025 | 1.0224 | 0.57175 | 0 | 0 | 0.31841 | 0.071802 | 0 |  | 0 | 1.9844 | 0 | 1.9844
2026 | 1.5619 | 0.28625 | 0.50349 | 0 | 0 | 0.067773 | 0 |  | 0 | 2.4194 | 0 | 2.4194 | 2026 | 1.045 | 0.59142 | 0 | 0 | 0.33194 | 0.074272 | 0 |  | 0 | 2.0426 | 0 | 2.0426
2027 | 1.5957 | 0.29571 | 0.51564 | 0 | 0 | 0.070014 | 0 |  | 0 | 2.4771 | 0 | 2.4771 | 2027 | 1.0676 | 0.61098 | 0 | 0 | 0.34551 | 0.076727 | 0 |  | 0 | 2.1008 | 0 | 2.1008
2028 | 1.6296 | 0.30512 | 0.52775 | 0 | 0 | 0.072242 | 0 |  | 0 | 2.5347 | 0 | 2.5347 | 2028 | 1.0903 | 0.63042 | 0 | 0 | 0.35913 | 0.079169 | 0 |  | 0 | 2.159 | 0 | 2.159
2029 | 1.6634 | 0.31448 | 0.53981 | 0 | 0 | 0.074458 | 0 |  | 0 | 2.5922 | 0 | 2.5922 | 2029 | 1.1129 | 0.64976 | 0 | 0 | 0.37278 | 0.081598 | 0 |  | 0 | 2.217 | 0 | 2.217
2030 | 1.6973 | 0.3238 | 0.55184 | 0 | 0 | 0.076664 | 0 |  | 0 | 2.6496 | 0 | 2.6496 | 2030 | 1.1356 | 0.66901 | 0 | 0 | 0.38648 | 0.084015 | 0 |  | 0 | 2.2751 | 0 | 2.2751
2031 | 1.7312 | 0.33307 | 0.56383 | 0 | 0 | 0.078859 | 0 |  | 0 | 2.7069 | 0 | 2.7069 | 2031 | 1.1582 | 0.68817 | 0 | 0 | 0.40021 | 0.086421 | 0 |  | 0 | 2.333 | 0 | 2.333
2032 | 1.1604 | 0.31055 | 0.47569 | 0 | 0 | 0.073528 | 0 |  | 0 | 2.0202 | 0 | 2.0202 | 2032 | 0.77639 | 0.64164 | 0 | 0 | 0.38644 | 0.080578 | 0 |  | 0 | 1.8851 | 0 | 1.8851
2033 | 0.77787 | 0.28956 | 0.40132 | 0 | 0 | 0.068557 | 0 |  | 0 | 1.5373 | 0 | 1.5373 | 2033 | 0.52043 | 0.59826 | 0 | 0 | 0.37315 | 0.075131 | 0 |  | 0 | 1.567 | 0 | 1.567
2034 | 0.52142 | 0.26998 | 0.33858 | 0 | 0 | 0.063922 | 0 |  | 0 | 1.1939 | 0 | 1.1939 | 2034 | 0.34885 | 0.55782 | 0 | 0 | 0.36032 | 0.070051 | 0 |  | 0 | 1.337 | 0 | 1.337
2035 | 0.34952 | 0.25173 | 0.28565 | 0 | 0 | 0.0596 | 0 |  | 0 | 0.9465 | 0 | 0.9465 | 2035 | 0.23384 | 0.5201 | 0 | 0 | 0.34792 | 0.065315 | 0 |  | 0 | 1.1672 | 0 | 1.1672
2036 | 0.23429 | 0.23471 | 0.24099 | 0 | 0 | 0.055571 | 0 |  | 0 | 0.76556 | 0 | 0.76556 | 2036 | 0.15675 | 0.48494 | 0 | 0 | 0.33596 | 0.0609 | 0 |  | 0 | 1.0385 | 0 | 1.0385
2037 | 0.15705 | 0.21884 | 0.20332 | 0 | 0 | 0.051814 | 0 |  | 0 | 0.63102 | 0 | 0.63102 | 2037 | 0.10507 | 0.45216 | 0 | 0 | 0.3244 | 0.056783 | 0 |  | 0 | 0.93841 | 0 | 0.93841
2038 | 0.10527 | 0.20405 | 0.17153 | 0 | 0 | 0.048311 | 0 |  | 0 | 0.52916 | 0 | 0.52916 | 2038 | 0.070432 | 0.42159 | 0 | 0 | 0.31324 | 0.052944 | 0 |  | 0 | 0.85821 | 0 | 0.85821
2039 | 0.070567 | 0.19025 | 0.14471 | 0 | 0 | 0.045045 | 0 |  | 0 | 0.45058 | 0 | 0.45058 | 2039 | 0.047212 | 0.39309 | 0 | 0 | 0.30247 | 0.049364 | 0 |  | 0 | 0.79213 | 0 | 0.79213
2040 | 0.047302 | 0.17739 | 0.12209 | 0 | 0 | 0.042 | 0 |  | 0 | 0.38878 | 0 | 0.38878 | 2040 | 0.031647 | 0.36651 | 0 | 0 | 0.29207 | 0.046027 | 0 |  | 0 | 0.73625 | 0 | 0.73625
2041 | 0.031708 | 0.1654 | 0.103 | 0 | 0 | 0.03916 | 0 |  | 0 | 0.33927 | 0 | 0.33927 | 2041 | 0.021214 | 0.34173 | 0 | 0 | 0.28202 | 0.042915 | 0 |  | 0 | 0.68788 | 0 | 0.68788
2042 | 0.021254 | 0.15422 | 0.0869 | 0 | 0 | 0.036513 | 0 |  | 0 | 0.29888 | 0 | 0.29888 | 2042 | 0.01422 | 0.31863 | 0 | 0 | 0.27232 | 0.040014 | 0 |  | 0 | 0.64519 | 0 | 0.64519
2043 | 0.014247 | 0.14379 | 0.073314 | 0 | 0 | 0.034044 | 0 |  | 0 | 0.2654 | 0 | 0.2654 | 2043 | 0.009532 | 0.29709 | 0 | 0 | 0.26296 | 0.037309 | 0 |  | 0 | 0.60688 | 0 | 0.60688
2044 | 0.0095501 | 0.13407 | 0.061853 | 0 | 0 | 0.031743 | 0 |  | 0 | 0.23722 | 0 | 0.23722 | 2044 | 0.0063895 | 0.277 | 0 | 0 | 0.25391 | 0.034786 | 0 |  | 0 | 0.57209 | 0 | 0.57209
2045 | 0.0064017 | 0.12501 | 0.052183 | 0 | 0 | 0.029597 | 0 |  | 0 | 0.21319 | 0 | 0.21319 | 2045 | 0.004283 | 0.25828 | 0 | 0 | 0.24518 | 0.032435 | 0 |  | 0 | 0.54017 | 0 | 0.54017
2046 | 0.0042912 | 0.11655 | 0.044025 | 0 | 0 | 0.027596 | 0 |  | 0 | 0.19247 | 0 | 0.19247 | 2046 | 0.002871 | 0.24082 | 0 | 0 | 0.23674 | 0.030242 | 0 |  | 0 | 0.51067 | 0 | 0.51067
2047 | 0.0028764 | 0.10867 | 0.037142 | 0 | 0 | 0.02573 | 0 |  | 0 | 0.17442 | 0 | 0.17442 | 2047 | 0.0019245 | 0.22453 | 0 | 0 | 0.2286 | 0.028197 | 0 |  | 0 | 0.48326 | 0 | 0.48326
2048 | 0.0019281 | 0.10133 | 0.031336 | 0 | 0 | 0.023991 | 0 |  | 0 | 0.15858 | 0 | 0.15858 | 2048 | 0.00129 | 0.20935 | 0 | 0 | 0.22074 | 0.026291 | 0 |  | 0 | 0.45768 | 0 | 0.45768
2049 | 0.0012925 | 0.094477 | 0.026437 | 0 | 0 | 0.022369 | 0 |  | 0 | 0.14458 | 0 | 0.14458 | 2049 | 0.00086472 | 0.1952 | 0 | 0 | 0.21315 | 0.024514 | 0 |  | 0 | 0.43373 | 0 | 0.43373
2050 | 0.00086637 | 0.08809 | 0.022304 | 0 | 0 | 0.020856 | 0 |  | 0 | 0.13212 | 0 | 0.13212 | 2050 | 0.00057964 | 0.182 | 0 | 0 | 0.20582 | 0.022856 | 0 |  | 0 | 0.41126 | 0 | 0.41126
2051 | 0.00058074 | 0.082135 | 0.018817 | 0 | 0 | 0.019446 | 0 |  | 0 | 0.12098 | 0 | 0.12098 | 2051 | 0.00038854 | 0.1697 | 0 | 0 | 0.19874 | 0.021311 | 0 |  | 0 | 0.39014 | 0 | 0.39014
2052 | 0.00038928 | 0.076582 | 0.015875 | 0 | 0 | 0.018132 | 0 |  | 0 | 0.11098 | 0 | 0.11098 | 2052 | 0.00026045 | 0.15823 | 0 | 0 | 0.1919 | 0.01987 | 0 |  | 0 | 0.37026 | 0 | 0.37026
2053 | 0.00026095 | 0.071404 | 0.013393 | 0 | 0 | 0.016906 | 0 |  | 0 | 0.10196 | 0 | 0.10196 | 2053 | 0.00017458 | 0.14753 | 0 | 0 | 0.1853 | 0.018527 | 0 |  | 0 | 0.35153 | 0 | 0.35153
2054 | 0.00017492 | 0.066577 | 0.011299 | 0 | 0 | 0.015763 | 0 |  | 0 | 0.093814 | 0 | 0.093814 | 2054 | 0.00011703 | 0.13756 | 0 | 0 | 0.17893 | 0.017274 | 0 |  | 0 | 0.33388 | 0 | 0.33388
2055 | 0.00011725 | 0.062076 | 0.009533 | 0 | 0 | 0.014697 | 0 |  | 0 | 0.086424 | 0 | 0.086424 | 2055 | 7.8446e-05 | 0.12826 | 0 | 0 | 0.17277 | 0.016107 | 0 |  | 0 | 0.31722 | 0 | 0.31722
2056 | 7.8595e-05 | 0.057879 | 0.0080426 | 0 | 0 | 0.013704 | 0 |  | 0 | 0.079704 | 0 | 0.079704 | 2056 | 5.2584e-05 | 0.11959 | 0 | 0 | 0.16683 | 0.015018 | 0 |  | 0 | 0.30149 | 0 | 0.30149
2057 | 5.2684e-05 | 0.053966 | 0.0067853 | 0 | 0 | 0.012777 | 0 |  | 0 | 0.073581 | 0 | 0.073581 | 2057 | 3.5248e-05 | 0.1115 | 0 | 0 | 0.16109 | 0.014002 | 0 |  | 0 | 0.28663 | 0 | 0.28663
2058 | 3.5315e-05 | 0.050318 | 0.0057245 | 0 | 0 | 0.011913 | 0 |  | 0 | 0.067991 | 0 | 0.067991 | 2058 | 2.3627e-05 | 0.10396 | 0 | 0 | 0.15555 | 0.013056 | 0 |  | 0 | 0.27259 | 0 | 0.27259
2059 | 2.3672e-05 | 0.046916 | 0.0048296 | 0 | 0 | 0.011108 | 0 |  | 0 | 0.062877 | 0 | 0.062877 | 2059 | 1.5838e-05 | 0.096934 | 0 | 0 | 0.1502 | 0.012173 | 0 |  | 0 | 0.25933 | 0 | 0.25933
2060 | 1.5868e-05 | 0.043744 | 0.0040745 | 0 | 0 | 0.010357 | 0 |  | 0 | 0.058192 | 0 | 0.058192 | 2060 | 1.0616e-05 | 0.090381 | 0 | 0 | 0.14504 | 0.01135 | 0 |  | 0 | 0.24678 | 0 | 0.24678
2061 | 1.0637e-05 | 0.040787 | 0.0034375 | 0 | 0 | 0.0096568 | 0 |  | 0 | 0.053892 | 0 | 0.053892 | 2061 | 7.1164e-06 | 0.08427 | 0 | 0 | 0.14005 | 0.010583 | 0 |  | 0 | 0.23491 | 0 | 0.23491
2062 | 7.13e-06 | 0.038029 | 0.0029001 | 0 | 0 | 0.0090039 | 0 |  | 0 | 0.049941 | 0 | 0.049941 | 2062 | 4.7703e-06 | 0.078573 | 0 | 0 | 0.13523 | 0.0098673 | 0 |  | 0 | 0.22368 | 0 | 0.22368
2063 | 4.7794e-06 | 0.035458 | 0.0024467 | 0 | 0 | 0.0083952 | 0 |  | 0 | 0.046305 | 0 | 0.046305 | 2063 | 3.1976e-06 | 0.073261 | 0 | 0 | 0.13058 | 0.0092002 | 0 |  | 0 | 0.21304 | 0 | 0.21304
2064 | 3.2037e-06 | 0.033061 | 0.0020642 | 0 | 0 | 0.0078276 | 0 |  | 0 | 0.042956 | 0 | 0.042956 | 2064 | 2.1434e-06 | 0.068308 | 0 | 0 | 0.12609 | 0.0085782 | 0 |  | 0 | 0.20298 | 0 | 0.20298
2065 | 2.1475e-06 | 0.030826 | 0.0017415 | 0 | 0 | 0.0072984 | 0 |  | 0 | 0.039868 | 0 | 0.039868 | 2065 | 1.4368e-06 | 0.06369 | 0 | 0 | 0.12175 | 0.0079983 | 0 |  | 0 | 0.19344 | 0 | 0.19344
2066 | 1.4395e-06 | 0.028742 | 0.0014693 | 0 | 0 | 0.006805 | 0 |  | 0 | 0.037018 | 0 | 0.037018 | 2066 | 9.6311e-07 | 0.059384 | 0 | 0 | 0.11756 | 0.0074576 | 0 |  | 0 | 0.18441 | 0 | 0.18441
2067 | 9.6494e-07 | 0.026799 | 0.0012396 | 0 | 0 | 0.006345 | 0 |  | 0 | 0.034384 | 0 | 0.034384 | 2067 | 6.4559e-07 | 0.05537 | 0 | 0 | 0.11352 | 0.0069534 | 0 |  | 0 | 0.17584 | 0 | 0.17584
2068 | 6.4682e-07 | 0.024987 | 0.0010458 | 0 | 0 | 0.005916 | 0 |  | 0 | 0.03195 | 0 | 0.03195 | 2068 | 4.3275e-07 | 0.051626 | 0 | 0 | 0.10962 | 0.0064833 | 0 |  | 0 | 0.16773 | 0 | 0.16773
2069 | 4.3358e-07 | 0.023298 | 0.00088228 | 0 | 0 | 0.005516 | 0 |  | 0 | 0.029697 | 0 | 0.029697 | 2069 | 2.9008e-07 | 0.048136 | 0 | 0 | 0.10585 | 0.006045 | 0 |  | 0 | 0.16003 | 0 | 0.16003
2070 | 2.9063e-07 | 0.021723 | 0.00074435 | 0 | 0 | 0.0051431 | 0 |  | 0 | 0.027611 | 0 | 0.027611 | 2070 | 1.9445e-07 | 0.044882 | 0 | 0 | 0.10221 | 0.0056363 | 0 |  | 0 | 0.15272 | 0 | 0.15272
2071 | 1.9482e-07 | 0.020254 | 0.00062798 | 0 | 0 | 0.0047954 | 0 |  | 0 | 0.025678 | 0 | 0.025678 | 2071 | 1.3034e-07 | 0.041847 | 0 | 0 | 0.09869 | 0.0052553 | 0 |  | 0 | 0.14579 | 0 | 0.14579
2072 | 1.3059e-07 | 0.018885 | 0.00052981 | 0 | 0 | 0.0044712 | 0 |  | 0 | 0.023886 | 0 | 0.023886 | 2072 | 8.7371e-08 | 0.039018 | 0 | 0 | 0.095296 | 0.0049 | 0 |  | 0 | 0.13921 | 0 | 0.13921
2073 | 8.7537e-08 | 0.017608 | 0.00044698 | 0 | 0 | 0.0041689 | 0 |  | 0 | 0.022224 | 0 | 0.022224 | 2073 | 5.8567e-08 | 0.03638 | 0 | 0 | 0.092018 | 0.0045687 | 0 |  | 0 | 0.13297 | 0 | 0.13297
2074 | 5.8678e-08 | 0.016418 | 0.0003771 | 0 | 0 | 0.0038871 | 0 |  | 0 | 0.020682 | 0 | 0.020682 | 2074 | 3.9258e-08 | 0.033921 | 0 | 0 | 0.088853 | 0.0042598 | 0 |  | 0 | 0.12703 | 0 | 0.12703
2075 | 3.9333e-08 | 0.015308 | 0.00031815 | 0 | 0 | 0.0036243 | 0 |  | 0 | 0.01925 | 0 | 0.01925 | 2075 | 2.6316e-08 | 0.031628 | 0 | 0 | 0.085797 | 0.0039718 | 0 |  | 0 | 0.1214 | 0 | 0.1214
2076 | 2.6366e-08 | 0.014273 | 0.00026841 | 0 | 0 | 0.0033793 | 0 |  | 0 | 0.017921 | 0 | 0.017921 | 2076 | 1.764e-08 | 0.029489 | 0 | 0 | 0.082846 | 0.0037033 | 0 |  | 0 | 0.11604 | 0 | 0.11604
2077 | 1.7674e-08 | 0.013308 | 0.00022645 | 0 | 0 | 0.0031508 | 0 |  | 0 | 0.016685 | 0 | 0.016685 | 2077 | 1.1824e-08 | 0.027496 | 0 | 0 | 0.079997 | 0.003453 | 0 |  | 0 | 0.11095 | 0 | 0.11095
2078 | 1.1847e-08 | 0.012408 | 0.00019105 | 0 | 0 | 0.0029378 | 0 |  | 0 | 0.015537 | 0 | 0.015537 | 2078 | 7.9261e-09 | 0.025637 | 0 | 0 | 0.077245 | 0.0032195 | 0 |  | 0 | 0.1061 | 0 | 0.1061
2079 | 7.9412e-09 | 0.011569 | 0.00016118 | 0 | 0 | 0.0027392 | 0 |  | 0 | 0.01447 | 0 | 0.01447 | 2079 | 5.313e-09 | 0.023904 | 0 | 0 | 0.074588 | 0.0030019 | 0 |  | 0 | 0.10149 | 0 | 0.10149
2080 | 5.3232e-09 | 0.010787 | 0.00013598 | 0 | 0 | 0.002554 | 0 |  | 0 | 0.013477 | 0 | 0.013477 | 2080 | 3.5614e-09 | 0.022288 | 0 | 0 | 0.072023 | 0.0027989 | 0 |  | 0 | 0.097109 | 0 | 0.097109
Note on O13: Final summation. Adds the methane produced from the different materials and subtracts the methane recovery. Finally it subtracts the methane oxidation in the top layer. Equation 10 on the Theory sheet.
Note on AF13: Final summation. Adds the methane produced from the different materials and subtracts the methane recovery. Finally it subtracts the methane oxidation in the top layer. Equation 10 on the Theory sheet.
Note on C15: 1 gigagram (Gg) is 1000 tonnes
Note on T15: 1 gigagram (Gg) is 1000 tonnes
Dry Basis
Wet Basis

## HWP
Harwested Wood Products
This sheet gives information on the methane emission from HWP, and HWP C long-term stored in SWDS
| Long-term stored C |  |  | Long term stored C accumulated |  |  | CH4 generated |  |  | CH4 emitted
Year | Garden C | Paper C | Wood C | Garden C | Paper C | Wood C | Garden | Paper | Wood | Garden | Paper | Wood
| Gg | Gg | Gg | Gg | Gg | Gg | Gg | Gg | Gg | Gg | Gg | Gg
1950 | 0 | 0.66348 | 0.54737 | 0 | 0.66348 | 0.54737 | 0 | 0 | 0 | 0 | 0 | 0
1951 | 0 | 0.67677 | 0.55833 | 0 | 1.3403 | 1.1057 | 0 | 0.02171 | 0 | 0 | 0.02171 | 0
1952 | 0 | 0.6922 | 0.57107 | 0 | 2.0325 | 1.6768 | 0 | 0.042387 | 0 | 0 | 0.042387 | 0
1953 | 0 | 0.71438 | 0.58936 | 0 | 2.7468 | 2.2661 | 0 | 0.062171 | 0 | 0 | 0.062171 | 0
1954 | 0 | 0.72268 | 0.59621 | 0 | 3.4695 | 2.8624 | 0 | 0.081344 | 0 | 0 | 0.081344 | 0
1955 | 0 | 0.74277 | 0.61279 | 0 | 4.2123 | 3.4751 | 0 | 0.099492 | 0 | 0 | 0.099492 | 0
1956 | 0 | 0.75134 | 0.61985 | 0 | 4.9636 | 4.095 | 0 | 0.11707 | 0 | 0 | 0.11707 | 0
1957 | 0 | 0.75968 | 0.62673 | 0 | 5.7233 | 4.7217 | 0 | 0.13374 | 0 | 0 | 0.13374 | 0
1958 | 0 | 0.76771 | 0.63336 | 0 | 6.491 | 5.3551 | 0 | 0.14956 | 0 | 0 | 0.14956 | 0
1959 | 0 | 0.77533 | 0.63965 | 0 | 7.2663 | 5.9947 | 0 | 0.16457 | 0 | 0 | 0.16457 | 0
1960 | 0 | 0.92562 | 0.76364 | 0 | 8.192 | 6.7584 | 0 | 0.17881 | 0 | 0 | 0.17881 | 0
1961 | 0 | 0.96277 | 0.79429 | 0 | 9.1547 | 7.5527 | 0 | 0.19701 | 0 | 0 | 0.19701 | 0
1962 | 0 | 0.97322 | 0.8029 | 0 | 10.128 | 8.3556 | 0 | 0.21519 | 0 | 0 | 0.21519 | 0
1963 | 0 | 0.99371 | 0.81981 | 0 | 11.1217 | 9.1754 | 0 | 0.23249 | 0 | 0 | 0.23249 | 0
1964 | 0 | 1.0141 | 0.8366 | 0 | 12.1357 | 10.012 | 0 | 0.24929 | 0 | 0 | 0.24929 | 0
1965 | 0 | 1.0339 | 0.85296 | 0 | 13.1696 | 10.8649 | 0 | 0.26562 | 0 | 0 | 0.26562 | 0
1966 | 0 | 1.0539 | 0.86945 | 0 | 14.2235 | 11.7344 | 0 | 0.28149 | 0 | 0 | 0.28149 | 0
1967 | 0 | 1.0788 | 0.89002 | 0 | 15.3023 | 12.6244 | 0 | 0.29694 | 0 | 0 | 0.29694 | 0
1968 | 0 | 1.1057 | 0.91222 | 0 | 16.408 | 13.5366 | 0 | 0.31217 | 0 | 0 | 0.31217 | 0
1969 | 0 | 1.1326 | 0.93442 | 0 | 17.5407 | 14.471 | 0 | 0.32724 | 0 | 0 | 0.32724 | 0
1970 | 0 | 1.1595 | 0.95661 | 0 | 18.7002 | 15.4277 | 0 | 0.34218 | 0 | 0 | 0.34218 | 0
1971 | 0 | 1.1864 | 0.97881 | 0 | 19.8866 | 16.4065 | 0 | 0.35699 | 0 | 0 | 0.35699 | 0
1972 | 0 | 1.2133 | 1.001 | 0 | 21.1 | 17.4075 | 0 | 0.37168 | 0 | 0 | 0.37168 | 0
1973 | 0 | 1.2402 | 1.0232 | 0 | 22.3402 | 18.4307 | 0 | 0.38625 | 0 | 0 | 0.38625 | 0
1974 | 0 | 1.2672 | 1.0454 | 0 | 23.6074 | 19.4761 | 0 | 0.40072 | 0 | 0 | 0.40072 | 0
1975 | 0 | 1.2941 | 1.0676 | 0 | 24.9014 | 20.5437 | 0 | 0.41509 | 0 | 0 | 0.41509 | 0
1976 | 0 | 1.321 | 1.0898 | 0 | 26.2224 | 21.6335 | 0 | 0.42937 | 0 | 0 | 0.42937 | 0
1977 | 0 | 1.3479 | 1.112 | 0 | 27.5702 | 22.7455 | 0 | 0.44357 | 0 | 0 | 0.44357 | 0
1978 | 0 | 1.3748 | 1.1342 | 0 | 28.945 | 23.8796 | 0 | 0.45768 | 0 | 0 | 0.45768 | 0
1979 | 0 | 1.4017 | 1.1564 | 0 | 30.3467 | 25.036 | 0 | 0.47173 | 0 | 0 | 0.47173 | 0
1980 | 0 | 1.4286 | 1.1786 | 0 | 31.7753 | 26.2146 | 0 | 0.4857 | 0 | 0 | 0.4857 | 0
1981 | 0 | 0 | 0 | 0 | 31.7753 | 26.2146 | 0 | 0.49961 | 0 | 0 | 0.49961 | 0
1982 | 0 | 0 | 0 | 0 | 31.7753 | 26.2146 | 0 | 0.46583 | 0 | 0 | 0.46583 | 0
1983 | 0 | 0 | 0 | 0 | 31.7753 | 26.2146 | 0 | 0.43434 | 0 | 0 | 0.43434 | 0
1984 | 0 | 0 | 0 | 0 | 31.7753 | 26.2146 | 0 | 0.40497 | 0 | 0 | 0.40497 | 0
1985 | 0 | 0 | 0 | 0 | 31.7753 | 26.2146 | 0 | 0.3776 | 0 | 0 | 0.3776 | 0
1986 | 0 | 0 | 0 | 0 | 31.7753 | 26.2146 | 0 | 0.35207 | 0 | 0 | 0.35207 | 0
1987 | 0 | 0 | 0 | 0 | 31.7753 | 26.2146 | 0 | 0.32827 | 0 | 0 | 0.32827 | 0
1988 | 0 | 0 | 0 | 0 | 31.7753 | 26.2146 | 0 | 0.30607 | 0 | 0 | 0.30607 | 0
1989 | 0 | 0 | 0 | 0 | 31.7753 | 26.2146 | 0 | 0.28538 | 0 | 0 | 0.28538 | 0
1990 | 0 | 0 | 0 | 0 | 31.7753 | 26.2146 | 0 | 0.26609 | 0 | 0 | 0.26609 | 0
1991 | 0 | 0 | 0 | 0 | 31.7753 | 26.2146 | 0 | 0.2481 | 0 | 0 | 0.2481 | 0
1992 | 0 | 0 | 0 | 0 | 31.7753 | 26.2146 | 0 | 0.23133 | 0 | 0 | 0.23133 | 0
1993 | 0 | 0 | 0 | 0 | 31.7753 | 26.2146 | 0 | 0.21569 | 0 | 0 | 0.21569 | 0
1994 | 0 | 0 | 0 | 0 | 31.7753 | 26.2146 | 0 | 0.2011 | 0 | 0 | 0.2011 | 0
1995 | 0 | 0 | 0 | 0 | 31.7753 | 26.2146 | 0 | 0.18751 | 0 | 0 | 0.18751 | 0
1996 | 0 | 0 | 0 | 0 | 31.7753 | 26.2146 | 0 | 0.17483 | 0 | 0 | 0.17483 | 0
1997 | 0 | 0 | 0 | 0 | 31.7753 | 26.2146 | 0 | 0.16301 | 0 | 0 | 0.16301 | 0
1998 | 0 | 0 | 0 | 0 | 31.7753 | 26.2146 | 0 | 0.15199 | 0 | 0 | 0.15199 | 0
1999 | 0 | 0 | 0 | 0 | 31.7753 | 26.2146 | 0 | 0.14172 | 0 | 0 | 0.14172 | 0
2000 | 0 | 0 | 0 | 0 | 31.7753 | 26.2146 | 0 | 0.13214 | 0 | 0 | 0.13214 | 0
2001 | 0 | 0 | 0 | 0 | 31.7753 | 26.2146 | 0 | 0.1232 | 0 | 0 | 0.1232 | 0
2002 | 0 | 0 | 0 | 0 | 31.7753 | 26.2146 | 0 | 0.11487 | 0 | 0 | 0.11487 | 0
2003 | 0 | 0 | 0 | 0 | 31.7753 | 26.2146 | 0 | 0.10711 | 0 | 0 | 0.10711 | 0
2004 | 0 | 0 | 0 | 0 | 31.7753 | 26.2146 | 0 | 0.099866 | 0 | 0 | 0.099866 | 0
2005 | 0 | 0 | 0 | 0 | 31.7753 | 26.2146 | 0 | 0.093114 | 0 | 0 | 0.093114 | 0
2006 | 0 | 0 | 0 | 0 | 31.7753 | 26.2146 | 0 | 0.086819 | 0 | 0 | 0.086819 | 0
2007 | 0 | 0 | 0 | 0 | 31.7753 | 26.2146 | 0 | 0.080949 | 0 | 0 | 0.080949 | 0
2008 | 0 | 0 | 0 | 0 | 31.7753 | 26.2146 | 0 | 0.075477 | 0 | 0 | 0.075477 | 0
2009 | 0 | 0 | 0 | 0 | 31.7753 | 26.2146 | 0 | 0.070374 | 0 | 0 | 0.070374 | 0
2010 | 0 | 0 | 0 | 0 | 31.7753 | 26.2146 | 0 | 0.065616 | 0 | 0 | 0.065616 | 0
2011 | 0 | 0 | 0 | 0 | 31.7753 | 26.2146 | 0 | 0.06118 | 0 | 0 | 0.06118 | 0
2012 | 0 | 0 | 0 | 0 | 31.7753 | 26.2146 | 0 | 0.057044 | 0 | 0 | 0.057044 | 0
2013 | 0 | 0 | 0 | 0 | 31.7753 | 26.2146 | 0 | 0.053188 | 0 | 0 | 0.053188 | 0
2014 | 0 | 0 | 0 | 0 | 31.7753 | 26.2146 | 0 | 0.049592 | 0 | 0 | 0.049592 | 0
2015 | 0 | 0 | 0 | 0 | 31.7753 | 26.2146 | 0 | 0.046239 | 0 | 0 | 0.046239 | 0
2016 | 0 | 0 | 0 | 0 | 31.7753 | 26.2146 | 0 | 0.043113 | 0 | 0 | 0.043113 | 0
2017 | 0 | 0 | 0 | 0 | 31.7753 | 26.2146 | 0 | 0.040198 | 0 | 0 | 0.040198 | 0
2018 | 0 | 0 | 0 | 0 | 31.7753 | 26.2146 | 0 | 0.037481 | 0 | 0 | 0.037481 | 0
2019 | 0 | 0 | 0 | 0 | 31.7753 | 26.2146 | 0 | 0.034947 | 0 | 0 | 0.034947 | 0
2020 | 0 | 0 | 0 | 0 | 31.7753 | 26.2146 | 0 | 0.032584 | 0 | 0 | 0.032584 | 0
2021 | 0 | 0 | 0 | 0 | 31.7753 | 26.2146 | 0 | 0.030381 | 0 | 0 | 0.030381 | 0
2022 | 0 | 0 | 0 | 0 | 31.7753 | 26.2146 | 0 | 0.028327 | 0 | 0 | 0.028327 | 0
2023 | 0 | 0 | 0 | 0 | 31.7753 | 26.2146 | 0 | 0.026412 | 0 | 0 | 0.026412 | 0
2024 | 0 | 0 | 0 | 0 | 31.7753 | 26.2146 | 0 | 0.024627 | 0 | 0 | 0.024627 | 0
2025 | 0 | 0 | 0 | 0 | 31.7753 | 26.2146 | 0 | 0.022962 | 0 | 0 | 0.022962 | 0
2026 | 0 | 0 | 0 | 0 | 31.7753 | 26.2146 | 0 | 0.021409 | 0 | 0 | 0.021409 | 0
2027 | 0 | 0 | 0 | 0 | 31.7753 | 26.2146 | 0 | 0.019962 | 0 | 0 | 0.019962 | 0
2028 | 0 | 0 | 0 | 0 | 31.7753 | 26.2146 | 0 | 0.018612 | 0 | 0 | 0.018612 | 0
2029 | 0 | 0 | 0 | 0 | 31.7753 | 26.2146 | 0 | 0.017354 | 0 | 0 | 0.017354 | 0
2030 | 0 | 0 | 0 | 0 | 31.7753 | 26.2146 | 0 | 0.016181 | 0 | 0 | 0.016181 | 0
Note on C10: 1 gigagram (Gg) is 1000 tonnes

## Stored_C
| City | Samarinda
| Province | Kalimantan Timur
| Country | 0
Long-term stored C in SWDS
In this sheet carbon long-term stored C in SWDS is calculated.
DOC:
| MSW | 0 | Food waste | 0.15 | Nappies | 0.24
| Paper | 0.4 | Garden | 0.2 | Sludge | 0.05
| Wood | 0.43 | Textiles | 0.24 | Industry | 0.15
Year | MSW | Food | Garden | Paper | Wood | Textiles | Nappies | Sludge | C, Industry | Paper, industry subtotal | Wood, industry subtotal | Long-term stored C | Long-term stored C accumulated
| Gg | Gg | Gg | Gg | Gg | Gg | Gg | Gg | Gg | Gg | Gg | Gg | Gg
1950 | 0 | 0.839 | 0 | 0.66348 | 0.54737 | 0.083321 | 0 | 0 | 0 | 0 | 0 | 2.1332 | 2.1332
1951 | 0 | 0.8558 | 0 | 0.67677 | 0.55833 | 0.08499 | 0 | 0 | 0 | 0 | 0 | 2.1759 | 4.3091
1952 | 0 | 0.87532 | 0 | 0.6922 | 0.57107 | 0.086928 | 0 | 0 | 0 | 0 | 0 | 2.2255 | 6.5346
1953 | 0 | 0.90336 | 0 | 0.71438 | 0.58936 | 0.089713 | 0 | 0 | 0 | 0 | 0 | 2.2968 | 8.8314
1954 | 0 | 0.91386 | 0 | 0.72268 | 0.59621 | 0.090755 | 0 | 0 | 0 | 0 | 0 | 2.3235 | 11.1549
1955 | 0 | 0.93926 | 0 | 0.74277 | 0.61279 | 0.093278 | 0 | 0 | 0 | 0 | 0 | 2.3881 | 13.543
1956 | 0 | 0.95009 | 0 | 0.75134 | 0.61985 | 0.094354 | 0 | 0 | 0 | 0 | 0 | 2.4156 | 15.9586
1957 | 0 | 0.96064 | 0 | 0.75968 | 0.62673 | 0.095401 | 0 | 0 | 0 | 0 | 0 | 2.4425 | 18.4011
1958 | 0 | 0.9708 | 0 | 0.76771 | 0.63336 | 0.09641 | 0 | 0 | 0 | 0 | 0 | 2.4683 | 20.8694
1959 | 0 | 0.98044 | 0 | 0.77533 | 0.63965 | 0.097367 | 0 | 0 | 0 | 0 | 0 | 2.4928 | 23.3621
1960 | 0 | 1.1705 | 0 | 0.92562 | 0.76364 | 0.11624 | 0 | 0 | 0 | 0 | 0 | 2.976 | 26.3381
1961 | 0 | 1.2175 | 0 | 0.96277 | 0.79429 | 0.12091 | 0 | 0 | 0 | 0 | 0 | 3.0954 | 29.4335
1962 | 0 | 1.2307 | 0 | 0.97322 | 0.8029 | 0.12222 | 0 | 0 | 0 | 0 | 0 | 3.129 | 32.5625
1963 | 0 | 1.2566 | 0 | 0.99371 | 0.81981 | 0.12479 | 0 | 0 | 0 | 0 | 0 | 3.1949 | 35.7574
1964 | 0 | 1.2823 | 0 | 1.0141 | 0.8366 | 0.12735 | 0 | 0 | 0 | 0 | 0 | 3.2603 | 39.0178
1965 | 0 | 1.3074 | 0 | 1.0339 | 0.85296 | 0.12984 | 0 | 0 | 0 | 0 | 0 | 3.3241 | 42.3418
1966 | 0 | 1.3327 | 0 | 1.0539 | 0.86945 | 0.13235 | 0 | 0 | 0 | 0 | 0 | 3.3883 | 45.7302
1967 | 0 | 1.3642 | 0 | 1.0788 | 0.89002 | 0.13548 | 0 | 0 | 0 | 0 | 0 | 3.4685 | 49.1987
1968 | 0 | 1.3982 | 0 | 1.1057 | 0.91222 | 0.13886 | 0 | 0 | 0 | 0 | 0 | 3.555 | 52.7537
1969 | 0 | 1.4322 | 0 | 1.1326 | 0.93442 | 0.14224 | 0 | 0 | 0 | 0 | 0 | 3.6415 | 56.3953
1970 | 0 | 1.4663 | 0 | 1.1595 | 0.95661 | 0.14562 | 0 | 0 | 0 | 0 | 0 | 3.728 | 60.1233
1971 | 0 | 1.5003 | 0 | 1.1864 | 0.97881 | 0.14899 | 0 | 0 | 0 | 0 | 0 | 3.8145 | 63.9378
1972 | 0 | 1.5343 | 0 | 1.2133 | 1.001 | 0.15237 | 0 | 0 | 0 | 0 | 0 | 3.901 | 67.8389
1973 | 0 | 1.5683 | 0 | 1.2402 | 1.0232 | 0.15575 | 0 | 0 | 0 | 0 | 0 | 3.9875 | 71.8264
1974 | 0 | 1.6024 | 0 | 1.2672 | 1.0454 | 0.15913 | 0 | 0 | 0 | 0 | 0 | 4.074 | 75.9004
1975 | 0 | 1.6364 | 0 | 1.2941 | 1.0676 | 0.16251 | 0 | 0 | 0 | 0 | 0 | 4.1605 | 80.061
1976 | 0 | 1.6704 | 0 | 1.321 | 1.0898 | 0.16589 | 0 | 0 | 0 | 0 | 0 | 4.247 | 84.308
1977 | 0 | 1.7044 | 0 | 1.3479 | 1.112 | 0.16927 | 0 | 0 | 0 | 0 | 0 | 4.3335 | 88.6416
1978 | 0 | 1.7384 | 0 | 1.3748 | 1.1342 | 0.17265 | 0 | 0 | 0 | 0 | 0 | 4.42 | 93.0616
1979 | 0 | 1.7725 | 0 | 1.4017 | 1.1564 | 0.17602 | 0 | 0 | 0 | 0 | 0 | 4.5065 | 97.5682
1980 | 0 | 1.8065 | 0 | 1.4286 | 1.1786 | 0.1794 | 0 | 0 | 0 | 0 | 0 | 4.593 | 102.1612
1981 | 0 | 0 | 0 | 0 | 0 | 0 | 0 | 0 | 0 | 0 | 0 | 0 | 102.1612
1982 | 0 | 0 | 0 | 0 | 0 | 0 | 0 | 0 | 0 | 0 | 0 | 0 | 102.1612
1983 | 0 | 0 | 0 | 0 | 0 | 0 | 0 | 0 | 0 | 0 | 0 | 0 | 102.1612
1984 | 0 | 0 | 0 | 0 | 0 | 0 | 0 | 0 | 0 | 0 | 0 | 0 | 102.1612
1985 | 0 | 0 | 0 | 0 | 0 | 0 | 0 | 0 | 0 | 0 | 0 | 0 | 102.1612
1986 | 0 | 0 | 0 | 0 | 0 | 0 | 0 | 0 | 0 | 0 | 0 | 0 | 102.1612
1987 | 0 | 0 | 0 | 0 | 0 | 0 | 0 | 0 | 0 | 0 | 0 | 0 | 102.1612
1988 | 0 | 0 | 0 | 0 | 0 | 0 | 0 | 0 | 0 | 0 | 0 | 0 | 102.1612
1989 | 0 | 0 | 0 | 0 | 0 | 0 | 0 | 0 | 0 | 0 | 0 | 0 | 102.1612
1990 | 0 | 0 | 0 | 0 | 0 | 0 | 0 | 0 | 0 | 0 | 0 | 0 | 102.1612
1991 | 0 | 0 | 0 | 0 | 0 | 0 | 0 | 0 | 0 | 0 | 0 | 0 | 102.1612
1992 | 0 | 0 | 0 | 0 | 0 | 0 | 0 | 0 | 0 | 0 | 0 | 0 | 102.1612
1993 | 0 | 0 | 0 | 0 | 0 | 0 | 0 | 0 | 0 | 0 | 0 | 0 | 102.1612
1994 | 0 | 0 | 0 | 0 | 0 | 0 | 0 | 0 | 0 | 0 | 0 | 0 | 102.1612
1995 | 0 | 0 | 0 | 0 | 0 | 0 | 0 | 0 | 0 | 0 | 0 | 0 | 102.1612
1996 | 0 | 0 | 0 | 0 | 0 | 0 | 0 | 0 | 0 | 0 | 0 | 0 | 102.1612
1997 | 0 | 0 | 0 | 0 | 0 | 0 | 0 | 0 | 0 | 0 | 0 | 0 | 102.1612
1998 | 0 | 0 | 0 | 0 | 0 | 0 | 0 | 0 | 0 | 0 | 0 | 0 | 102.1612
1999 | 0 | 0 | 0 | 0 | 0 | 0 | 0 | 0 | 0 | 0 | 0 | 0 | 102.1612
2000 | 0 | 0 | 0 | 0 | 0 | 0 | 0 | 0 | 0 | 0 | 0 | 0 | 102.1612
2001 | 0 | 0 | 0 | 0 | 0 | 0 | 0 | 0 | 0 | 0 | 0 | 0 | 102.1612
2002 | 0 | 0 | 0 | 0 | 0 | 0 | 0 | 0 | 0 | 0 | 0 | 0 | 102.1612
2003 | 0 | 0 | 0 | 0 | 0 | 0 | 0 | 0 | 0 | 0 | 0 | 0 | 102.1612
2004 | 0 | 0 | 0 | 0 | 0 | 0 | 0 | 0 | 0 | 0 | 0 | 0 | 102.1612
2005 | 0 | 0 | 0 | 0 | 0 | 0 | 0 | 0 | 0 | 0 | 0 | 0 | 102.1612
2006 | 0 | 0 | 0 | 0 | 0 | 0 | 0 | 0 | 0 | 0 | 0 | 0 | 102.1612
2007 | 0 | 0 | 0 | 0 | 0 | 0 | 0 | 0 | 0 | 0 | 0 | 0 | 102.1612
2008 | 0 | 0 | 0 | 0 | 0 | 0 | 0 | 0 | 0 | 0 | 0 | 0 | 102.1612
2009 | 0 | 0 | 0 | 0 | 0 | 0 | 0 | 0 | 0 | 0 | 0 | 0 | 102.1612
2010 | 0 | 0 | 0 | 0 | 0 | 0 | 0 | 0 | 0 | 0 | 0 | 0 | 102.1612
2011 | 0 | 0 | 0 | 0 | 0 | 0 | 0 | 0 | 0 | 0 | 0 | 0 | 102.1612
2012 | 0 | 0 | 0 | 0 | 0 | 0 | 0 | 0 | 0 | 0 | 0 | 0 | 102.1612
2013 | 0 | 0 | 0 | 0 | 0 | 0 | 0 | 0 | 0 | 0 | 0 | 0 | 102.1612
2014 | 0 | 0 | 0 | 0 | 0 | 0 | 0 | 0 | 0 | 0 | 0 | 0 | 102.1612
2015 | 0 | 0 | 0 | 0 | 0 | 0 | 0 | 0 | 0 | 0 | 0 | 0 | 102.1612
2016 | 0 | 0 | 0 | 0 | 0 | 0 | 0 | 0 | 0 | 0 | 0 | 0 | 102.1612
2017 | 0 | 0 | 0 | 0 | 0 | 0 | 0 | 0 | 0 | 0 | 0 | 0 | 102.1612
2018 | 0 | 0 | 0 | 0 | 0 | 0 | 0 | 0 | 0 | 0 | 0 | 0 | 102.1612
2019 | 0 | 0 | 0 | 0 | 0 | 0 | 0 | 0 | 0 | 0 | 0 | 0 | 102.1612
2020 | 0 | 0 | 0 | 0 | 0 | 0 | 0 | 0 | 0 | 0 | 0 | 0 | 102.1612
2021 | 0 | 0 | 0 | 0 | 0 | 0 | 0 | 0 | 0 | 0 | 0 | 0 | 102.1612
2022 | 0 | 0 | 0 | 0 | 0 | 0 | 0 | 0 | 0 | 0 | 0 | 0 | 102.1612
2023 | 0 | 0 | 0 | 0 | 0 | 0 | 0 | 0 | 0 | 0 | 0 | 0 | 102.1612
2024 | 0 | 0 | 0 | 0 | 0 | 0 | 0 | 0 | 0 | 0 | 0 | 0 | 102.1612
2025 | 0 | 0 | 0 | 0 | 0 | 0 | 0 | 0 | 0 | 0 | 0 | 0 | 102.1612
2026 | 0 | 0 | 0 | 0 | 0 | 0 | 0 | 0 | 0 | 0 | 0 | 0 | 102.1612
2027 | 0 | 0 | 0 | 0 | 0 | 0 | 0 | 0 | 0 | 0 | 0 | 0 | 102.1612
2028 | 0 | 0 | 0 | 0 | 0 | 0 | 0 | 0 | 0 | 0 | 0 | 0 | 102.1612
2029 | 0 | 0 | 0 | 0 | 0 | 0 | 0 | 0 | 0 | 0 | 0 | 0 | 102.1612
2030 | 0 | 0 | 0 | 0 | 0 | 0 | 0 | 0 | 0 | 0 | 0 | 0 | 102.1612
Note on C16: 1 gigagram (Gg) is 1000 tonnes

## Theory
IPCC Spreadsheet for Estimating Methane emissions from Solid Waste Disposal Sites
Bulk waste and waste composition options.
Theory and equations
The basic equation for the first order decay model is:
(1) DDOCm = DDOCm(0) * e^-kt
where DDOCm(0) is the mass of decomposable degradable organic carbon (DOC) at the start of the reaction, when t=0 and e^-kt=1, k is the reaction constant and t is the time in years. DDOCm is the mass of DDOC at any time.
From equation (I) it is easy to see that at the end of year 1 (going from point 0 to point 1 on the time axis) the mass of DDOC left not decomposed in the SWDS is:
(2) DDOCm(1) = DDOCm(0) * e^-k
and the mass of DDOC decomposed into CH4 and CO2 will be:
(3) DDOCmdecomp(1) = DDOCm(0) * (1 - e^-k)
In a first order reaction, the amount of product (here decomposed DDOCm) is always proportional to the amount of reactant (here DDOCm). This means that it does not matter when the DDOCm was deposited. This also means that when the amount of DDOCm accumulated in the SWDS, plus last year's deposit, is known, CH4 production can be calculated as if every year is year number one in the time series. Then all calculations can be done by equations (2) and (3) in a simple spreadsheet.
The default assumption is that CH4 generation from all the waste deposited each year begins on the 1st of January in the year after deposition. This is the same as an average six month delay until substantial CH4 generation begins (the time it takes for anaerobic conditions to become well established). However, the worksheet includes the possibility of an earlier start to the reaction, in the year of deposition of the waste. This requires separate calculations for the deposition year. For longer delay times than 6 months, DDOCmd in the columns F and G cells in the CH4 calculating sheets, have to be readdressed one cell down, and the number 13 in exp2 has to be changed to 25 (7 to 18 months delay time).
The equations used in these spreadsheets are: (As the mathematics of every waste fraction/category is the same, indexing for fraction/category is omitted for equations 4-9.)
To calculate mass of decomposable DOC (DDOCm) from amount of waste material (W):
(4) DDOCmd(T), = W(T) • DOC * DOCf • MCF
The amount of deposited DDOCm remaining not decomposed at the end of deposition year T:
(5) DDOCmrem(T) = DDOCmd(T) • e^(-k • ((13-M)/12)
The amount of deposited DDOCm decomposed during deposition year T:
(6) DDOCmdec(T) = DDOCmd(T) • (1 – e^(-k • ((13-M)/12)))
The amount of DDOCm accumulated in the SWDS at the end of year T
(7) DDOCma(T) = DDOCmrem(T) + ( DDOCma(T-1) • e^-k)
The total amount of DDOCm decomposed in year T
(8) DDOCmdecomp(T) = DDOCmdec(T) + (DDOCma(T-1) • (1 - e^-k))
The amount of CH4 generated from DOC decomposed
(9) CH4 generated(T) = DDOCmdecomp(T) • F • 16/12
The amount of CH4 emitted
(10) CH4 emitted in year T = (ΣxCH4 generated (x,T) – R(T)) • (1- OX(T))
Where:
T = the year of inventory
x = material fraction/waste category
W(T) = amount deposited in year T
MCF = Methane Correction Factor
DOC = Degradable organic carbon (under aerobic conditions)
DOCf = Fraction of DOC decomposing under anaerobic conditions
DDOC = Decomposable Degradable Organic Carbon (under anaerobic conditions)
DDOCmd(T) = mass of DDOC deposited year T
DDOCmrem(T) = mass of DDOC deposited in inventory year T, remaining not decomposed at the
end of year.
DDOCmdec(T) = mass of DDOC deposited in inventory year T, decomposed during the year.
DDOCma(T) = total mass of DDOC left not decomposed at end of year T.
DDOCma(T-1) = total mass of DDOC left not decomposed at end of year T-1.
DDOCmdecomp(T) = total mass of DDOC decomposed in year T.
CH4 generated(T) = CH4 generated in year T
F = Fraction of CH4 by volume in generated landfill gas
16/12 = Molecular weight ratio CH4/C
R(T) = Recovered CH4 in year T
OX(T) = Oxidation factor in year T (fraction)
k = rate of reaction constant
M = Month of reaction start (= delay time + 7)

## Defaults
| IPCC DEFAULT METHANE GENERATION RATE CONSTANTS (1/yr) | [9 empty] | IPCC DEFAULT DOC VALUES | [5 empty] | IPCC REGIONAL DEFAULT VALUES FOR WASTE COMPOSITION, WASTE GENERATION, AND FRACTION DISPOSED
(Derived from k values obtained in experimental measurements, calculated by models, or used in GHG inventories and other studies)
[12 empty] | Dry basis |  | Wet basis |  |  | Default DOC | 0.44 | 0.3 | 0.38 | 0.5 | 0.49 | 0.6 | 0.05 | 0.47 | 0
|  |  | Temperate |  |  |  | Tropical |  |  |  |  | Default Value | Range | Default Value | Range |  | Select3 | 3 | [8 empty] | MSW Generation Rate (tonnes/cap/yr) | Fraction MSW disposed to SWDS | Regional Average DOC (wt fraction)
|  |  | Dry |  | Wet |  | Dry |  | Moist and Wet |  | Food waste | 0.38 | 0.20-0.50 | 0.15 | 0.08-0.20 |  |  | Percent Waste Composition Data
| Type of Waste |  | Default Value | Range | Default Value | Range | Default Value | Range | Default Value | Range | Paper/cardboard | 0.44 | 0.40-0.50 | 0.4 | 0.36-0.45 |  |  | Paper/ card board | Textiles | Food waste | Wood | Garden / park | Nappies / Diapers | Sewage sludge | Rubber / leather | All other, inerts
| Slowly degrading waste | Paper/textile waste | 0.04 | 0.03–0.05 | 0.06 | 0.05–0.07 | 0.045 | 0.04–0.06 | 0.07 | 0.06–0.085 | Garden and Park waste | 0.49 | 0.45-0.55 | 0.2 | 0.18-0.22 | 1 | Asia: Eastern | 18.8 | 3.5 | 26.2 | 3.5 |  |  |  | 1 | 47 | 0.55 | 0.55 | 0.21
|  | Wood/ straw/ rubber waste | 0.02 | 0.01–0.03 | 0.03 | 0.02–0.04 | 0.025 | 0.02–0.04 | 0.035 | 0.03–0.05 | Textiles | 0.3 | 0.25-0.50 | 0.24 | 0.20-0.40 | 2 | Asia: South-central | 11.3 | 2.5 | 40.3 | 7.9 |  |  |  | 0.8 | 37.2 | 0.21 | 0.74 | 0.25
| Moderately degrading waste | Garden and park waste | 0.05 | 0.04–0.06 | 0.1 | 0.06–0.1 | 0.065 | 0.05–0.08 | 0.17 | 0.15–0.2 | Rubber and Leather | 0.47 | 0.47 | 0.39 | 0.39 | 3 | Asia- Southeast | 12.9 | 2.7 | 43.5 | 9.9 |  |  |  | 0.9 | 30.1 | 0.27 | 0.59 | 0.28
| Rapidly degrading waste | Food waste/ sewage sludge | 0.06 | 0.05–0.08 | 0.185 | 0.1–0.2 | 0.085 | 0.07–0.1 | 0.4 | 0.17–0.7 | Wood & straw | 0.5 | 0.46-0.54 | 0.43 | 0.39-0.46 | 4 | Asia- Western & Middle East | 18 | 2.9 | 41.1 | 9.8 |  |  |  | 0.6 | 27.6 | 0.42056 | 0.67611 | 0.3
| Bulk MSW or Industrial Waste | Mixed composition | 0.05 | 0.04–0.06 | 0.09 | 0.08–0.1 | 0.065 | 0.05–0.08 | 0.17 | 0.15–0.2 | Nappies | 0.6 | 0.44-0.80 | 0.24 | 0.18-0.32 | 5 | Africa: Eastern | 7.7 | 1.7 | 53.9 | 7 |  |  |  | 1.1 | 28.6 | 0.29 | 0.69 | 0.28
[11 empty] | Inert materials and other: [DOC = 0] |  |  |  |  | 6 | Africa: Middle | 16.8 | 2.5 | 43.4 | 6.5 |  |  |  |  | 30.8 | 0.29 | 0.69 | 0.28
| IPCC Climate Zone Definitions | [9 empty] | Plastics |  |  |  |  | 7 | Africa: Northern | 16.5 | 2.5 | 51.1 | 2 |  |  |  |  | 27.9 | 0.29 | 0.69 | 0.28
[11 empty] | Metal |  |  |  |  | 8 | Africa: Southern | 25 |  | 23 | 15 |  |  |  |  | 37 | 0.29 | 0.69 | 0.27
|  | MAT | MAP | MAP/PET |  | Selected: |  |  |  |  | Glass |  |  |  |  | 9 | Africa: Western | 9.8 | 1 | 40.4 | 4.4 |  |  |  |  | 44.4 | 0.29 | 0.69 | 0.22
1 | Dry temperate | 0 - 20°C |  | <1 |  | 4 |  |  |  |  | Other |  |  |  |  | 10 | Europe: Eastern | 21.8 | 4.7 | 30.1 | 7.5 |  |  |  | 1.4 | 34.5 | 0.38 | 0.9 | 0.27
2 | Wet temperate | 0 - 20°C |  | >1 | [6 empty] | Sewage sludge |  | N.A | 0.05 | 0.04-0.05 | 11 | Europe: Northern | 30.6 | 2 | 23.8 | 10 |  |  |  |  | 33.6 | 0.64 | 0.47 | 0.28
3 | Dry tropical | > 20°C | <1000 mm | [7 empty] | Bulk MSW waste |  | N.A | 0.18 | 0.12-0.28 | 12 | Europe: Southern | 17 |  | 36.9 | 10.6 |  |  |  |  | 35.5 | 0.52 | 0.85 | 0.27
4 | Moist and wet tropical | > 20°C | >1000 mm | [7 empty] | Industrial waste |  | N.A | 0.15 | 0-0.54 | 13 | Europe: Western | 27.5 |  | 24.2 | 11 |  |  |  |  | 37.3 | 0.56 | 0.47 | 0.27
[16 empty] | 14 | Oceania: Austrailia & New Zealand | 30 |  | 36 | 24 |  |  |  |  | 10 | 0.69 | 0.85 | 0.39
[11 empty] | Select2: | 1 | Waste by composition |  |  | 15 | Oceania: Other Oceania | 6 |  | 67.5 | 2.5 |  |  |  |  | 24 | 0.69 | 0.85 | 0.3
| MAT – Mean annual temperature; | [9 empty] | 1 | 2 | Bulk waste data only |  |  | 16 | America: North | 23.2 | 3.9 | 33.9 | 6.2 |  |  |  | 1.4 | 31.4 | 0.65 | 0.58 | 0.28
| MAP – Mean annual precipitation; | [14 empty] | 17 | America: Central | 13.7 | 2.6 | 43.8 | 13.5 |  |  |  | 1.8 | 24.6 | 0.21 | 0.5 | 0.31
| PET – Potential evapotranspiration. | [14 empty] | 18 | America: South | 17.1 | 2.6 | 44.9 | 4.7 |  |  |  | 0.7 | 30 | 0.26 | 0.54 | 0.28
| The average annual MAT, MAP and PET during the time series selected to estimate the emission and indicated by the nearest representative meteorological station. The information available is not adequate to subdivide temperate into cold (<10°C) and warm (10-20°C). In this IPCC classification for warm temperate, MAT is referred to the growing season. | [14 empty] | 19 | Caribbean | 17 | 5.1 | 46.9 | 2.4 |  |  |  | 1.9 | 26.7 | 0.49 | 0.83 | 0.29
[18 empty] | 17.9316 | 2.8714 | 39.5211 | 8.3368 |  |  |  | 1.16 | 31.4842 | 101.3051
[18 empty] | 17.7% | 2.834% | 39.01% | 8.229% | 0% | 0% | 0% | 1.145% | 31.08%
| Relationship between half-life and decay rate | [24 empty] | Averages | 0.42056 | 0.67611 | 0.27947
Half-life = ln(2)/k where k is the decay rate constant.
Conversion boxes for comparison
| Half-life (years) | Decay rate constant (y-1)
| 35 | 0.019804
| Decay rate constant (y-1) | Half life (years)
| 0.05 | 13.8629
Note on AE7: Includes plastic, metal, glass, ash, and other inert material (i.e., material with DOC=0).
Note on O10: WebServerKPPE: natural rubbers would likely not degrade under anaerobic condition at SWDS (Tsuchii et al., 1985; Rose and Steinbüchel, 2005)
Note on AF11: No data; defulat is average of all available regional data.
Note on AG11: No data; defulat is average of all available regional data.
Note on G16: This cell records which climate zone is selected in the drop-down box on the parameter sheet.
Note on O22: Cell records waste type DOC selection from parameters worksheet.

## Food
Methane calculation from: Food waste
[9 empty] | National values | [8 empty] | National values
|  |  |  | DOC |  |  |  | DOC | 0.38 |  |  |  | DOC |  |  |  | DOC | 0.15
|  |  |  | DOCf |  |  |  | DOCf | 0.5 |  |  |  | DOCf |  |  |  | DOCf | 0.5
|  |  |  | Methane generation rate constant |  |  |  | k | 0.4 |  |  |  | Methane generation rate constant |  |  |  | k | 0.4
|  |  |  | Half-life time (t1/2, years): |  |  |  | h = ln(2)/k | 1.7329 |  |  |  | Half-life time (t1/2, years): |  |  |  | h = ln(2)/k | 1.7329
|  |  |  | exp1 |  |  |  | exp(-k) | 0.67032 |  |  |  | exp1 |  |  |  | exp(-k) | 0.67032
|  |  |  | Process start in deposition year. Month M |  |  |  | M | 13 |  |  |  | Process start in deposition year. Month M |  |  |  | M | 13
|  |  |  | exp2 |  |  |  | exp(-k*((13-M)/12)) | 1 |  |  |  | exp2 |  |  |  | exp(-k*((13-M)/12)) | 1
|  |  |  | Fraction to CH4 |  |  |  | F | 0.5 |  |  |  | Fraction to CH4 |  |  |  | F | 0.5
Year | Amount deposited | Dry matter content | MCF | Decomposable DOC (DDOCm) deposited | DDOCm not reacted. Deposition year | DDOCm decomposed. Deposition year | DDOCm accumulated in SWDS end of year | DDOCm decomposed | CH4 generated | Year | Amount deposited | MCF | Decomposable DOC (DDOCm) deposited | DDOCm not reacted. Deposition year | DDOCm decomposed. Deposition year | DDOCm accumulated in SWDS end of year | DDOCm decomposed | CH4 generated
| W | dm | MCF | D = W * dm * DOC * DOCf * MCF | B = D * exp2 | C = D * (1- exp2) | H = B + (Hlast year * exp1) | E = C + Hlast year * (1 - exp1) | Q = E * 16/12 * F |  | W | MCF | D = W * DOC * DOCf * MCF | B = D * exp2 | C = D * (1- exp2) | H = B + (Hlast year * exp1) | E = C + Hlast year * (1 - exp1) | Q = E * 16/12 * F
| Gg | fraction | fraction | Gg | Gg | Gg | Gg | Gg | Gg |  | Gg | fraction | Gg | Gg | Gg | Gg | Gg | Gg
2000 | 13.9833 | 0.59 | 0.8 | 1.254 | 1.254 | 0 | 1.254 | 0 | 0 | 2000 | 13.9833 | 0.8 | 0.839 | 0.839 | 0 | 0.839 | 0 | 0
2001 | 14.2633 | 0.59 | 0.8 | 1.2791 | 1.2791 | 0 | 2.1197 | 0.41343 | 0.27562 | 2001 | 14.2633 | 0.8 | 0.8558 | 0.8558 | 0 | 1.4182 | 0.2766 | 0.1844
2002 | 14.5886 | 0.59 | 0.8 | 1.3083 | 1.3083 | 0 | 2.7292 | 0.69883 | 0.46589 | 2002 | 14.5886 | 0.8 | 0.87532 | 0.87532 | 0 | 1.826 | 0.46755 | 0.3117
2003 | 15.0559 | 0.59 | 0.8 | 1.3502 | 1.3502 | 0 | 3.1797 | 0.89976 | 0.59984 | 2003 | 15.0559 | 0.8 | 0.90336 | 0.90336 | 0 | 2.1273 | 0.60198 | 0.40132
2004 | 15.2309 | 0.59 | 0.8 | 1.3659 | 1.3659 | 0 | 3.4973 | 1.0483 | 0.69885 | 2004 | 15.2309 | 0.8 | 0.91386 | 0.91386 | 0 | 2.3398 | 0.70134 | 0.46756
2005 | 15.6543 | 0.59 | 0.8 | 1.4039 | 1.4039 | 0 | 3.7482 | 1.153 | 0.76866 | 2005 | 15.6543 | 0.8 | 0.93926 | 0.93926 | 0 | 2.5077 | 0.7714 | 0.51427
2006 | 15.8348 | 0.59 | 0.8 | 1.4201 | 1.4201 | 0 | 3.9326 | 1.2357 | 0.8238 | 2006 | 15.8348 | 0.8 | 0.95009 | 0.95009 | 0 | 2.6311 | 0.82674 | 0.55116
2007 | 16.0106 | 0.59 | 0.8 | 1.4358 | 1.4358 | 0 | 4.0719 | 1.2965 | 0.86432 | 2007 | 16.0106 | 0.8 | 0.96064 | 0.96064 | 0 | 2.7243 | 0.86741 | 0.57827
2008 | 16.18 | 0.59 | 0.8 | 1.451 | 1.451 | 0 | 4.1805 | 1.3424 | 0.89495 | 2008 | 16.18 | 0.8 | 0.9708 | 0.9708 | 0 | 2.7969 | 0.89814 | 0.59876
2009 | 16.3406 | 0.59 | 0.8 | 1.4654 | 1.4654 | 0 | 4.2677 | 1.3782 | 0.91882 | 2009 | 16.3406 | 0.8 | 0.98044 | 0.98044 | 0 | 2.8553 | 0.9221 | 0.61473
2010 | 19.508 | 0.59 | 0.8 | 1.7495 | 1.7495 | 0 | 4.6102 | 1.407 | 0.93798 | 2010 | 19.508 | 0.8 | 1.1705 | 1.1705 | 0 | 3.0844 | 0.94133 | 0.62755
2011 | 20.2909 | 0.59 | 0.8 | 1.8197 | 1.8197 | 0 | 4.91 | 1.5199 | 1.0133 | 2011 | 20.2909 | 0.8 | 1.2175 | 1.2175 | 0 | 3.285 | 1.0169 | 0.67792
2012 | 20.5111 | 0.59 | 0.8 | 1.8394 | 1.8394 | 0 | 5.1307 | 1.6187 | 1.0792 | 2012 | 20.5111 | 0.8 | 1.2307 | 1.2307 | 0 | 3.4327 | 1.083 | 0.722
2013 | 20.943 | 0.59 | 0.8 | 1.8782 | 1.8782 | 0 | 5.3174 | 1.6915 | 1.1277 | 2013 | 20.943 | 0.8 | 1.2566 | 1.2566 | 0 | 3.5576 | 1.1317 | 0.75446
2014 | 21.3718 | 0.59 | 0.8 | 1.9166 | 1.9166 | 0 | 5.481 | 1.753 | 1.1687 | 2014 | 21.3718 | 0.8 | 1.2823 | 1.2823 | 0 | 3.667 | 1.1729 | 0.78191
2015 | 21.7899 | 0.59 | 0.8 | 1.9541 | 1.9541 | 0 | 5.6281 | 1.807 | 1.2046 | 2015 | 21.7899 | 0.8 | 1.3074 | 1.3074 | 0 | 3.7655 | 1.2089 | 0.80596
2016 | 22.2111 | 0.59 | 0.8 | 1.9919 | 1.9919 | 0 | 5.7645 | 1.8555 | 1.237 | 2016 | 22.2111 | 0.8 | 1.3327 | 1.3327 | 0 | 3.8567 | 1.2414 | 0.8276
2017 | 22.7367 | 0.59 | 0.8 | 2.039 | 2.039 | 0 | 5.9031 | 1.9005 | 1.267 | 2017 | 22.7367 | 0.8 | 1.3642 | 1.3642 | 0 | 3.9495 | 1.2715 | 0.84766
2018 | 23.3038 | 0.59 | 0.8 | 2.0899 | 2.0899 | 0 | 6.0469 | 1.9461 | 1.2974 | 2018 | 23.3038 | 0.8 | 1.3982 | 1.3982 | 0 | 4.0456 | 1.3021 | 0.86804
2019 | 23.8708 | 0.59 | 0.8 | 2.1407 | 2.1407 | 0 | 6.1941 | 1.9935 | 1.329 | 2019 | 23.8708 | 0.8 | 1.4322 | 1.4322 | 0 | 4.1441 | 1.3338 | 0.88917
2020 | 24.4378 | 0.59 | 0.8 | 2.1916 | 2.1916 | 0 | 6.3436 | 2.0421 | 1.3614 | 2020 | 24.4378 | 0.8 | 1.4663 | 1.4663 | 0 | 4.2441 | 1.3662 | 0.91082
2021 | 25.0048 | 0.59 | 0.8 | 2.2424 | 2.2424 | 0 | 6.4947 | 2.0914 | 1.3942 | 2021 | 25.0048 | 0.8 | 1.5003 | 1.5003 | 0 | 4.3452 | 1.3992 | 0.93281
2022 | 25.5719 | 0.59 | 0.8 | 2.2933 | 2.2933 | 0 | 6.6468 | 2.1412 | 1.4274 | 2022 | 25.5719 | 0.8 | 1.5343 | 1.5343 | 0 | 4.447 | 1.4325 | 0.95502
2023 | 26.1389 | 0.59 | 0.8 | 2.3441 | 2.3441 | 0 | 6.7996 | 2.1913 | 1.4609 | 2023 | 26.1389 | 0.8 | 1.5683 | 1.5683 | 0 | 4.5493 | 1.4661 | 0.97739
2024 | 26.7059 | 0.59 | 0.8 | 2.395 | 2.395 | 0 | 6.9529 | 2.2417 | 1.4945 | 2024 | 26.7059 | 0.8 | 1.6024 | 1.6024 | 0 | 4.6518 | 1.4998 | 0.99986
2025 | 27.273 | 0.59 | 0.8 | 2.4458 | 2.4458 | 0 | 7.1065 | 2.2922 | 1.5282 | 2025 | 27.273 | 0.8 | 1.6364 | 1.6364 | 0 | 4.7546 | 1.5336 | 1.0224
2026 | 27.84 | 0.59 | 0.8 | 2.4967 | 2.4967 | 0 | 7.2603 | 2.3429 | 1.5619 | 2026 | 27.84 | 0.8 | 1.6704 | 1.6704 | 0 | 4.8575 | 1.5675 | 1.045
2027 | 28.407 | 0.59 | 0.8 | 2.5475 | 2.5475 | 0 | 7.4143 | 2.3936 | 1.5957 | 2027 | 28.407 | 0.8 | 1.7044 | 1.7044 | 0 | 4.9605 | 1.6014 | 1.0676
2028 | 28.9741 | 0.59 | 0.8 | 2.5984 | 2.5984 | 0 | 7.5683 | 2.4443 | 1.6296 | 2028 | 28.9741 | 0.8 | 1.7384 | 1.7384 | 0 | 5.0636 | 1.6354 | 1.0903
2029 | 29.5411 | 0.59 | 0.8 | 2.6492 | 2.6492 | 0 | 7.7225 | 2.4951 | 1.6634 | 2029 | 29.5411 | 0.8 | 1.7725 | 1.7725 | 0 | 5.1667 | 1.6694 | 1.1129
2030 | 30.1081 | 0.59 | 0.8 | 2.7001 | 2.7001 | 0 | 7.8766 | 2.5459 | 1.6973 | 2030 | 30.1081 | 0.8 | 1.8065 | 1.8065 | 0 | 5.2698 | 1.7033 | 1.1356
2031 | 0 | 0.59 | 0.8 | 0 | 0 | 0 | 5.2799 | 2.5968 | 1.7312 | 2031 | 0 | 0.8 | 0 | 0 | 0 | 3.5325 | 1.7374 | 1.1582
2032 | 0 | 0.59 | 0.8 | 0 | 0 | 0 | 3.5392 | 1.7407 | 1.1604 | 2032 | 0 | 0.8 | 0 | 0 | 0 | 2.3679 | 1.1646 | 0.77639
2033 | 0 | 0.59 | 0.8 | 0 | 0 | 0 | 2.3724 | 1.1668 | 0.77787 | 2033 | 0 | 0.8 | 0 | 0 | 0 | 1.5872 | 0.78064 | 0.52043
2034 | 0 | 0.59 | 0.8 | 0 | 0 | 0 | 1.5903 | 0.78213 | 0.52142 | 2034 | 0 | 0.8 | 0 | 0 | 0 | 1.064 | 0.52328 | 0.34885
2035 | 0 | 0.59 | 0.8 | 0 | 0 | 0 | 1.066 | 0.52428 | 0.34952 | 2035 | 0 | 0.8 | 0 | 0 | 0 | 0.71319 | 0.35077 | 0.23384
2036 | 0 | 0.59 | 0.8 | 0 | 0 | 0 | 0.71455 | 0.35143 | 0.23429 | 2036 | 0 | 0.8 | 0 | 0 | 0 | 0.47807 | 0.23513 | 0.15675
2037 | 0 | 0.59 | 0.8 | 0 | 0 | 0 | 0.47898 | 0.23557 | 0.15705 | 2037 | 0 | 0.8 | 0 | 0 | 0 | 0.32046 | 0.15761 | 0.10507
2038 | 0 | 0.59 | 0.8 | 0 | 0 | 0 | 0.32107 | 0.15791 | 0.10527 | 2038 | 0 | 0.8 | 0 | 0 | 0 | 0.21481 | 0.10565 | 0.070432
2039 | 0 | 0.59 | 0.8 | 0 | 0 | 0 | 0.21522 | 0.10585 | 0.070567 | 2039 | 0 | 0.8 | 0 | 0 | 0 | 0.14399 | 0.070818 | 0.047212
2040 | 0 | 0.59 | 0.8 | 0 | 0 | 0 | 0.14427 | 0.070953 | 0.047302 | 2040 | 0 | 0.8 | 0 | 0 | 0 | 0.09652 | 0.047471 | 0.031647
2041 | 0 | 0.59 | 0.8 | 0 | 0 | 0 | 0.096704 | 0.047561 | 0.031708 | 2041 | 0 | 0.8 | 0 | 0 | 0 | 0.064699 | 0.031821 | 0.021214
2042 | 0 | 0.59 | 0.8 | 0 | 0 | 0 | 0.064823 | 0.031881 | 0.021254 | 2042 | 0 | 0.8 | 0 | 0 | 0 | 0.043369 | 0.02133 | 0.01422
2043 | 0 | 0.59 | 0.8 | 0 | 0 | 0 | 0.043452 | 0.021371 | 0.014247 | 2043 | 0 | 0.8 | 0 | 0 | 0 | 0.029071 | 0.014298 | 0.009532
2044 | 0 | 0.59 | 0.8 | 0 | 0 | 0 | 0.029127 | 0.014325 | 0.0095501 | 2044 | 0 | 0.8 | 0 | 0 | 0 | 0.019487 | 0.0095842 | 0.0063895
2045 | 0 | 0.59 | 0.8 | 0 | 0 | 0 | 0.019524 | 0.0096025 | 0.0064017 | 2045 | 0 | 0.8 | 0 | 0 | 0 | 0.013063 | 0.0064245 | 0.004283
2046 | 0 | 0.59 | 0.8 | 0 | 0 | 0 | 0.013087 | 0.0064367 | 0.0042912 | 2046 | 0 | 0.8 | 0 | 0 | 0 | 0.0087561 | 0.0043065 | 0.002871
2047 | 0 | 0.59 | 0.8 | 0 | 0 | 0 | 0.0087728 | 0.0043147 | 0.0028764 | 2047 | 0 | 0.8 | 0 | 0 | 0 | 0.0058694 | 0.0028867 | 0.0019245
2048 | 0 | 0.59 | 0.8 | 0 | 0 | 0 | 0.0058806 | 0.0028922 | 0.0019281 | 2048 | 0 | 0.8 | 0 | 0 | 0 | 0.0039344 | 0.001935 | 0.00129
2049 | 0 | 0.59 | 0.8 | 0 | 0 | 0 | 0.0039419 | 0.0019387 | 0.0012925 | 2049 | 0 | 0.8 | 0 | 0 | 0 | 0.0026373 | 0.0012971 | 0.00086472
2050 | 0 | 0.59 | 0.8 | 0 | 0 | 0 | 0.0026423 | 0.0012996 | 0.00086637 | 2050 | 0 | 0.8 | 0 | 0 | 0 | 0.0017678 | 0.00086946 | 0.00057964
2051 | 0 | 0.59 | 0.8 | 0 | 0 | 0 | 0.0017712 | 0.00087112 | 0.00058074 | 2051 | 0 | 0.8 | 0 | 0 | 0 | 0.001185 | 0.00058282 | 0.00038854
2052 | 0 | 0.59 | 0.8 | 0 | 0 | 0 | 0.0011873 | 0.00058393 | 0.00038928 | 2052 | 0 | 0.8 | 0 | 0 | 0 | 0.00079434 | 0.00039067 | 0.00026045
2053 | 0 | 0.59 | 0.8 | 0 | 0 | 0 | 0.00079585 | 0.00039142 | 0.00026095 | 2053 | 0 | 0.8 | 0 | 0 | 0 | 0.00053246 | 0.00026188 | 0.00017458
2054 | 0 | 0.59 | 0.8 | 0 | 0 | 0 | 0.00053347 | 0.00026238 | 0.00017492 | 2054 | 0 | 0.8 | 0 | 0 | 0 | 0.00035692 | 0.00017554 | 0.00011703
2055 | 0 | 0.59 | 0.8 | 0 | 0 | 0 | 0.0003576 | 0.00017588 | 0.00011725 | 2055 | 0 | 0.8 | 0 | 0 | 0 | 0.00023925 | 0.00011767 | 7.8446e-05
2056 | 0 | 0.59 | 0.8 | 0 | 0 | 0 | 0.00023971 | 0.00011789 | 7.8595e-05 | 2056 | 0 | 0.8 | 0 | 0 | 0 | 0.00016037 | 7.8876e-05 | 5.2584e-05
2057 | 0 | 0.59 | 0.8 | 0 | 0 | 0 | 0.00016068 | 7.9026e-05 | 5.2684e-05 | 2057 | 0 | 0.8 | 0 | 0 | 0 | 0.0001075 | 5.2872e-05 | 3.5248e-05
2058 | 0 | 0.59 | 0.8 | 0 | 0 | 0 | 0.00010771 | 5.2973e-05 | 3.5315e-05 | 2058 | 0 | 0.8 | 0 | 0 | 0 | 7.206e-05 | 3.5441e-05 | 2.3627e-05
2059 | 0 | 0.59 | 0.8 | 0 | 0 | 0 | 7.2198e-05 | 3.5509e-05 | 2.3672e-05 | 2059 | 0 | 0.8 | 0 | 0 | 0 | 4.8304e-05 | 2.3757e-05 | 1.5838e-05
2060 | 0 | 0.59 | 0.8 | 0 | 0 | 0 | 4.8396e-05 | 2.3802e-05 | 1.5868e-05 | 2060 | 0 | 0.8 | 0 | 0 | 0 | 3.2379e-05 | 1.5925e-05 | 1.0616e-05
2061 | 0 | 0.59 | 0.8 | 0 | 0 | 0 | 3.2441e-05 | 1.5955e-05 | 1.0637e-05 | 2061 | 0 | 0.8 | 0 | 0 | 0 | 2.1704e-05 | 1.0675e-05 | 7.1164e-06
2062 | 0 | 0.59 | 0.8 | 0 | 0 | 0 | 2.1746e-05 | 1.0695e-05 | 7.13e-06 | 2062 | 0 | 0.8 | 0 | 0 | 0 | 1.4549e-05 | 7.1554e-06 | 4.7703e-06
2063 | 0 | 0.59 | 0.8 | 0 | 0 | 0 | 1.4576e-05 | 7.1691e-06 | 4.7794e-06 | 2063 | 0 | 0.8 | 0 | 0 | 0 | 9.7523e-06 | 4.7964e-06 | 3.1976e-06
2064 | 0 | 0.59 | 0.8 | 0 | 0 | 0 | 9.7709e-06 | 4.8056e-06 | 3.2037e-06 | 2064 | 0 | 0.8 | 0 | 0 | 0 | 6.5372e-06 | 3.2151e-06 | 2.1434e-06
2065 | 0 | 0.59 | 0.8 | 0 | 0 | 0 | 6.5496e-06 | 3.2213e-06 | 2.1475e-06 | 2065 | 0 | 0.8 | 0 | 0 | 0 | 4.382e-06 | 2.1552e-06 | 1.4368e-06
2066 | 0 | 0.59 | 0.8 | 0 | 0 | 0 | 4.3904e-06 | 2.1593e-06 | 1.4395e-06 | 2066 | 0 | 0.8 | 0 | 0 | 0 | 2.9373e-06 | 1.4447e-06 | 9.6311e-07
2067 | 0 | 0.59 | 0.8 | 0 | 0 | 0 | 2.9429e-06 | 1.4474e-06 | 9.6494e-07 | 2067 | 0 | 0.8 | 0 | 0 | 0 | 1.969e-06 | 9.6838e-07 | 6.4559e-07
2068 | 0 | 0.59 | 0.8 | 0 | 0 | 0 | 1.9727e-06 | 9.7023e-07 | 6.4682e-07 | 2068 | 0 | 0.8 | 0 | 0 | 0 | 1.3198e-06 | 6.4913e-07 | 4.3275e-07
2069 | 0 | 0.59 | 0.8 | 0 | 0 | 0 | 1.3223e-06 | 6.5036e-07 | 4.3358e-07 | 2069 | 0 | 0.8 | 0 | 0 | 0 | 8.8471e-07 | 4.3512e-07 | 2.9008e-07
2070 | 0 | 0.59 | 0.8 | 0 | 0 | 0 | 8.864e-07 | 4.3595e-07 | 2.9063e-07 | 2070 | 0 | 0.8 | 0 | 0 | 0 | 5.9304e-07 | 2.9167e-07 | 1.9445e-07
2071 | 0 | 0.59 | 0.8 | 0 | 0 | 0 | 5.9417e-07 | 2.9223e-07 | 1.9482e-07 | 2071 | 0 | 0.8 | 0 | 0 | 0 | 3.9753e-07 | 1.9551e-07 | 1.3034e-07
2072 | 0 | 0.59 | 0.8 | 0 | 0 | 0 | 3.9828e-07 | 1.9589e-07 | 1.3059e-07 | 2072 | 0 | 0.8 | 0 | 0 | 0 | 2.6647e-07 | 1.3106e-07 | 8.7371e-08
2073 | 0 | 0.59 | 0.8 | 0 | 0 | 0 | 2.6698e-07 | 1.3131e-07 | 8.7537e-08 | 2073 | 0 | 0.8 | 0 | 0 | 0 | 1.7862e-07 | 8.785e-08 | 5.8567e-08
2074 | 0 | 0.59 | 0.8 | 0 | 0 | 0 | 1.7896e-07 | 8.8017e-08 | 5.8678e-08 | 2074 | 0 | 0.8 | 0 | 0 | 0 | 1.1973e-07 | 5.8887e-08 | 3.9258e-08
2075 | 0 | 0.59 | 0.8 | 0 | 0 | 0 | 1.1996e-07 | 5.9e-08 | 3.9333e-08 | 2075 | 0 | 0.8 | 0 | 0 | 0 | 8.0259e-08 | 3.9473e-08 | 2.6316e-08
2076 | 0 | 0.59 | 0.8 | 0 | 0 | 0 | 8.0412e-08 | 3.9549e-08 | 2.6366e-08 | 2076 | 0 | 0.8 | 0 | 0 | 0 | 5.3799e-08 | 2.646e-08 | 1.764e-08
2077 | 0 | 0.59 | 0.8 | 0 | 0 | 0 | 5.3902e-08 | 2.651e-08 | 1.7674e-08 | 2077 | 0 | 0.8 | 0 | 0 | 0 | 3.6063e-08 | 1.7737e-08 | 1.1824e-08
2078 | 0 | 0.59 | 0.8 | 0 | 0 | 0 | 3.6131e-08 | 1.777e-08 | 1.1847e-08 | 2078 | 0 | 0.8 | 0 | 0 | 0 | 2.4174e-08 | 1.1889e-08 | 7.9261e-09
2079 | 0 | 0.59 | 0.8 | 0 | 0 | 0 | 2.422e-08 | 1.1912e-08 | 7.9412e-09 | 2079 | 0 | 0.8 | 0 | 0 | 0 | 1.6204e-08 | 7.9696e-09 | 5.313e-09
2080 | 0 | 0.59 | 0.8 | 0 | 0 | 0 | 1.6235e-08 | 7.9847e-09 | 5.3232e-09 | 2080 | 0 | 0.8 | 0 | 0 | 0 | 1.0862e-08 | 5.3422e-09 | 3.5614e-09
Note on K7: Transferred from parameter sheet
Note on W7: Transferred from parameter sheet
Note on K8: Transferred from parameter sheet
Note on W8: Transferred from parameter sheet
Note on K10: Calculates e^-k for use in columns H and I
Note on W10: Calculates e^-k for use in columns H and I
Note on K11: Zero delay is equivalent to average decomposition start at beginning of month 7 (half way through the first year of deposition)
Note on W11: Zero delay is equivalent to average decomposition start at beginning of month 7 (half way through the first year of deposition)
Note on K12: Calculates e^-k*((13-M)/12) for use in columns F and G.
Note on W12: Calculates e^-k*((13-M)/12) for use in columns F and G.
Note on C15: Transferred from activity sheet
Note on E15: Methane correction factor from MCF sheet
Note on F15: Calculates the mass of DOC in the deposited material which will actually degrade in the SWDS. Equation 4 on the Theory sheet.
Note on G15: Calculates the mass of DDOC from material deposited in each year which is left in the SWDS at the end of the year. Equation 5 on the Theory sheet.
Note on H15: Calculates the amount of DDOCm from material deposited each year, which is decomposed to methane and carbon dioxide in the deposition year. Equation 6 on the Theory sheet.
Note on I15: Calculates the total amount of DDOCm left not decomposed in the SWDS at the end of the year. Equation 7 on the Theory sheet.
Note on J15: Calculates the total mass of DDOC dedomposed to methane and carbon dioxide each year. Equation 8 on the Theory sheet.
Note on K15: Calculates the mass of methane formed from DDOCm decomposed. Equation 9 on the Theory sheet.
Note on P15: Transferred from activity sheet
Note on Q15: Methane correction factor from MCF sheet
Note on R15: Calculates the mass of DOC in the deposited material which will actually degrade in the SWDS. Equation 4 on the Theory sheet.
Note on S15: Calculates the mass of DDOC from material deposited in each year which is left in the SWDS at the end of the year. Equation 5 on the Theory sheet.
Note on T15: Calculates the amount of DDOCm from material deposited each year, which is decomposed to methane and carbon dioxide in the deposition year. Equation 6 on the Theory sheet.
Note on U15: Calculates the total amount of DDOCm left not decomposed in the SWDS at the end of the year. Equation 7 on the Theory sheet.
Note on V15: Calculates the total mass of DDOC dedomposed to methane and carbon dioxide each year. Equation 8 on the Theory sheet.
Note on W15: Calculates the mass of methane formed from DDOCm decomposed. Equation 9 on the Theory sheet.
Dry Basis
Wet Basis

## Paper
Methane calculation from: Paper / card board
[9 empty] | National values | [8 empty] | National values
|  |  |  | DOC |  |  |  | DOC | 0.44 |  |  |  | DOC |  |  |  | DOC | 0.4
|  |  |  | DOCf |  |  |  | DOCf | 0.5 |  |  |  | DOCf |  |  |  | DOCf | 0.5
|  |  |  | Methane generation rate constant |  |  |  | k | 0.07 |  |  |  | Methane generation rate constant |  |  |  | k | 0.07
|  |  |  | Half-life time (t1/2, years): |  |  |  | h = ln(2)/k | 9.9021 |  |  |  | Half-life time (t1/2, years): |  |  |  | h = ln(2)/k | 9.9021
|  |  |  | exp1 |  |  |  | exp(-k) | 0.93239 |  |  |  | exp1 |  |  |  | exp(-k) | 0.93239
|  |  |  | Process start in deposition year. Month M |  |  |  | M | 13 |  |  |  | Process start in deposition year. Month M |  |  |  | M | 13
|  |  |  | exp2 |  |  |  | exp(-k*((13-M)/12)) | 1 |  |  |  | exp2 |  |  |  | exp(-k*((13-M)/12)) | 1
|  |  |  | Fraction to CH4 |  |  |  | F | 0.5 |  |  |  | Fraction to CH4 |  |  |  | F | 0.5
Year | Amount deposited | Dry matter content | MCF | Decomposable DOC (DDOCm) deposited | DDOCm not reacted. Deposition year | DDOCm decomposed. Deposition year | DDOCm accumulated in SWDS end of year | DDOCm decomposed | CH4 generated | Year | Amount deposited | MCF | Decomposable DOC (DDOCm) deposited | DDOCm not reacted. Deposition year | DDOCm decomposed. Deposition year | DDOCm accumulated in SWDS end of year | DDOCm decomposed | CH4 generated
| W | dm | MCF | D = W * dm * DOC * DOCf * MCF | B = D * exp2 | C = D * (1- exp2) | H = B + (Hlast year * exp1) | E = C + Hlast year * (1 - exp1) | Q = E * 16/12 * F |  | W | MCF | D = W * DOC * DOCf * MCF | B = D * exp2 | C = D * (1- exp2) | H = B + (Hlast year * exp1) | E = C + Hlast year * (1 - exp1) | Q = E * 16/12 * F
| Gg | fraction | fraction | Gg | Gg | Gg | Gg | Gg | Gg |  | Gg | fraction | Gg | Gg | Gg | Gg | Gg | Gg
2000 | 4.1468 | 0.44 | 0.8 | 0.32113 | 0.32113 | 0 | 0.32113 | 0 | 0 | 2000 | 4.1468 | 0.8 | 0.66348 | 0.66348 | 0 | 0.66348 | 0 | 0
2001 | 4.2298 | 0.44 | 0.8 | 0.32756 | 0.32756 | 0 | 0.62697 | 0.02171 | 0.014473 | 2001 | 4.2298 | 0.8 | 0.67677 | 0.67677 | 0 | 1.2954 | 0.044856 | 0.029904
2002 | 4.3263 | 0.44 | 0.8 | 0.33503 | 0.33503 | 0 | 0.91961 | 0.042387 | 0.028258 | 2002 | 4.3263 | 0.8 | 0.6922 | 0.6922 | 0 | 1.9 | 0.087577 | 0.058385
2003 | 4.4649 | 0.44 | 0.8 | 0.34576 | 0.34576 | 0 | 1.2032 | 0.062171 | 0.041448 | 2003 | 4.4649 | 0.8 | 0.71438 | 0.71438 | 0 | 2.4859 | 0.12845 | 0.085636
2004 | 4.5168 | 0.44 | 0.8 | 0.34978 | 0.34978 | 0 | 1.4716 | 0.081344 | 0.054229 | 2004 | 4.5168 | 0.8 | 0.72268 | 0.72268 | 0 | 3.0406 | 0.16807 | 0.11204
2005 | 4.6423 | 0.44 | 0.8 | 0.3595 | 0.3595 | 0 | 1.7316 | 0.099492 | 0.066328 | 2005 | 4.6423 | 0.8 | 0.74277 | 0.74277 | 0 | 3.5778 | 0.20556 | 0.13704
2006 | 4.6959 | 0.44 | 0.8 | 0.36365 | 0.36365 | 0 | 1.9782 | 0.11707 | 0.078046 | 2006 | 4.6959 | 0.8 | 0.75134 | 0.75134 | 0 | 4.0872 | 0.24188 | 0.16125
2007 | 4.748 | 0.44 | 0.8 | 0.36768 | 0.36768 | 0 | 2.2122 | 0.13374 | 0.08916 | 2007 | 4.748 | 0.8 | 0.75968 | 0.75968 | 0 | 4.5706 | 0.27632 | 0.18421
2008 | 4.7982 | 0.44 | 0.8 | 0.37157 | 0.37157 | 0 | 2.4342 | 0.14956 | 0.099704 | 2008 | 4.7982 | 0.8 | 0.76771 | 0.76771 | 0 | 5.0293 | 0.309 | 0.206
2009 | 4.8458 | 0.44 | 0.8 | 0.37526 | 0.37526 | 0 | 2.6449 | 0.16457 | 0.10971 | 2009 | 4.8458 | 0.8 | 0.77533 | 0.77533 | 0 | 5.4646 | 0.34001 | 0.22667
2010 | 5.7851 | 0.44 | 0.8 | 0.448 | 0.448 | 0 | 2.9141 | 0.17881 | 0.11921 | 2010 | 5.7851 | 0.8 | 0.92562 | 0.92562 | 0 | 6.0208 | 0.36944 | 0.24629
2011 | 6.0173 | 0.44 | 0.8 | 0.46598 | 0.46598 | 0 | 3.183 | 0.19701 | 0.13134 | 2011 | 6.0173 | 0.8 | 0.96277 | 0.96277 | 0 | 6.5765 | 0.40704 | 0.27136
2012 | 6.0826 | 0.44 | 0.8 | 0.47104 | 0.47104 | 0 | 3.4389 | 0.21519 | 0.14346 | 2012 | 6.0826 | 0.8 | 0.97322 | 0.97322 | 0 | 7.1051 | 0.44461 | 0.29641
2013 | 6.2107 | 0.44 | 0.8 | 0.48096 | 0.48096 | 0 | 3.6873 | 0.23249 | 0.15499 | 2013 | 6.2107 | 0.8 | 0.99371 | 0.99371 | 0 | 7.6185 | 0.48035 | 0.32023
2014 | 6.3379 | 0.44 | 0.8 | 0.4908 | 0.4908 | 0 | 3.9289 | 0.24929 | 0.16619 | 2014 | 6.3379 | 0.8 | 1.0141 | 1.0141 | 0 | 8.1175 | 0.51506 | 0.34337
2015 | 6.4618 | 0.44 | 0.8 | 0.5004 | 0.5004 | 0 | 4.1637 | 0.26562 | 0.17708 | 2015 | 6.4618 | 0.8 | 1.0339 | 1.0339 | 0 | 8.6026 | 0.54879 | 0.36586
2016 | 6.5867 | 0.44 | 0.8 | 0.51008 | 0.51008 | 0 | 4.3922 | 0.28149 | 0.18766 | 2016 | 6.5867 | 0.8 | 1.0539 | 1.0539 | 0 | 9.0749 | 0.58159 | 0.38773
2017 | 6.7426 | 0.44 | 0.8 | 0.52215 | 0.52215 | 0 | 4.6174 | 0.29694 | 0.19796 | 2017 | 6.7426 | 0.8 | 1.0788 | 1.0788 | 0 | 9.5402 | 0.61352 | 0.40901
2018 | 6.9108 | 0.44 | 0.8 | 0.53517 | 0.53517 | 0 | 4.8404 | 0.31217 | 0.20811 | 2018 | 6.9108 | 0.8 | 1.1057 | 1.1057 | 0 | 10.0009 | 0.64497 | 0.42998
2019 | 7.0789 | 0.44 | 0.8 | 0.54819 | 0.54819 | 0 | 5.0614 | 0.32724 | 0.21816 | 2019 | 7.0789 | 0.8 | 1.1326 | 1.1326 | 0 | 10.4574 | 0.67612 | 0.45075
2020 | 7.2471 | 0.44 | 0.8 | 0.56121 | 0.56121 | 0 | 5.2804 | 0.34218 | 0.22812 | 2020 | 7.2471 | 0.8 | 1.1595 | 1.1595 | 0 | 10.91 | 0.70699 | 0.47132
2021 | 7.4152 | 0.44 | 0.8 | 0.57424 | 0.57424 | 0 | 5.4977 | 0.35699 | 0.23799 | 2021 | 7.4152 | 0.8 | 1.1864 | 1.1864 | 0 | 11.3588 | 0.73758 | 0.49172
2022 | 7.5834 | 0.44 | 0.8 | 0.58726 | 0.58726 | 0 | 5.7133 | 0.37168 | 0.24778 | 2022 | 7.5834 | 0.8 | 1.2133 | 1.2133 | 0 | 11.8042 | 0.76793 | 0.51195
2023 | 7.7515 | 0.44 | 0.8 | 0.60028 | 0.60028 | 0 | 5.9273 | 0.38625 | 0.2575 | 2023 | 7.7515 | 0.8 | 1.2402 | 1.2402 | 0 | 12.2465 | 0.79804 | 0.53203
2024 | 7.9197 | 0.44 | 0.8 | 0.6133 | 0.6133 | 0 | 6.1399 | 0.40072 | 0.26715 | 2024 | 7.9197 | 0.8 | 1.2672 | 1.2672 | 0 | 12.6857 | 0.82794 | 0.55196
2025 | 8.0878 | 0.44 | 0.8 | 0.62632 | 0.62632 | 0 | 6.3511 | 0.41509 | 0.27673 | 2025 | 8.0878 | 0.8 | 1.2941 | 1.2941 | 0 | 13.1221 | 0.85763 | 0.57175
2026 | 8.256 | 0.44 | 0.8 | 0.63934 | 0.63934 | 0 | 6.5611 | 0.42937 | 0.28625 | 2026 | 8.256 | 0.8 | 1.321 | 1.321 | 0 | 13.5559 | 0.88713 | 0.59142
2027 | 8.4242 | 0.44 | 0.8 | 0.65237 | 0.65237 | 0 | 6.7699 | 0.44357 | 0.29571 | 2027 | 8.4242 | 0.8 | 1.3479 | 1.3479 | 0 | 13.9873 | 0.91646 | 0.61098
2028 | 8.5923 | 0.44 | 0.8 | 0.66539 | 0.66539 | 0 | 6.9776 | 0.45768 | 0.30512 | 2028 | 8.5923 | 0.8 | 1.3748 | 1.3748 | 0 | 14.4165 | 0.94563 | 0.63042
2029 | 8.7605 | 0.44 | 0.8 | 0.67841 | 0.67841 | 0 | 7.1843 | 0.47173 | 0.31448 | 2029 | 8.7605 | 0.8 | 1.4017 | 1.4017 | 0 | 14.8435 | 0.97464 | 0.64976
2030 | 8.9286 | 0.44 | 0.8 | 0.69143 | 0.69143 | 0 | 7.39 | 0.4857 | 0.3238 | 2030 | 8.9286 | 0.8 | 1.4286 | 1.4286 | 0 | 15.2686 | 1.0035 | 0.66901
2031 | 0 | 0.44 | 0.8 | 0 | 0 | 0 | 6.8904 | 0.49961 | 0.33307 | 2031 | 0 | 0.8 | 0 | 0 | 0 | 14.2363 | 1.0322 | 0.68817
2032 | 0 | 0.44 | 0.8 | 0 | 0 | 0 | 6.4245 | 0.46583 | 0.31055 | 2032 | 0 | 0.8 | 0 | 0 | 0 | 13.2739 | 0.96246 | 0.64164
2033 | 0 | 0.44 | 0.8 | 0 | 0 | 0 | 5.9902 | 0.43434 | 0.28956 | 2033 | 0 | 0.8 | 0 | 0 | 0 | 12.3765 | 0.89739 | 0.59826
2034 | 0 | 0.44 | 0.8 | 0 | 0 | 0 | 5.5852 | 0.40497 | 0.26998 | 2034 | 0 | 0.8 | 0 | 0 | 0 | 11.5397 | 0.83672 | 0.55782
2035 | 0 | 0.44 | 0.8 | 0 | 0 | 0 | 5.2076 | 0.3776 | 0.25173 | 2035 | 0 | 0.8 | 0 | 0 | 0 | 10.7596 | 0.78016 | 0.5201
2036 | 0 | 0.44 | 0.8 | 0 | 0 | 0 | 4.8556 | 0.35207 | 0.23471 | 2036 | 0 | 0.8 | 0 | 0 | 0 | 10.0322 | 0.72741 | 0.48494
2037 | 0 | 0.44 | 0.8 | 0 | 0 | 0 | 4.5273 | 0.32827 | 0.21884 | 2037 | 0 | 0.8 | 0 | 0 | 0 | 9.3539 | 0.67824 | 0.45216
2038 | 0 | 0.44 | 0.8 | 0 | 0 | 0 | 4.2212 | 0.30607 | 0.20405 | 2038 | 0 | 0.8 | 0 | 0 | 0 | 8.7215 | 0.63238 | 0.42159
2039 | 0 | 0.44 | 0.8 | 0 | 0 | 0 | 3.9358 | 0.28538 | 0.19025 | 2039 | 0 | 0.8 | 0 | 0 | 0 | 8.1319 | 0.58963 | 0.39309
2040 | 0 | 0.44 | 0.8 | 0 | 0 | 0 | 3.6698 | 0.26609 | 0.17739 | 2040 | 0 | 0.8 | 0 | 0 | 0 | 7.5821 | 0.54977 | 0.36651
2041 | 0 | 0.44 | 0.8 | 0 | 0 | 0 | 3.4217 | 0.2481 | 0.1654 | 2041 | 0 | 0.8 | 0 | 0 | 0 | 7.0695 | 0.5126 | 0.34173
2042 | 0 | 0.44 | 0.8 | 0 | 0 | 0 | 3.1903 | 0.23133 | 0.15422 | 2042 | 0 | 0.8 | 0 | 0 | 0 | 6.5916 | 0.47794 | 0.31863
2043 | 0 | 0.44 | 0.8 | 0 | 0 | 0 | 2.9746 | 0.21569 | 0.14379 | 2043 | 0 | 0.8 | 0 | 0 | 0 | 6.146 | 0.44563 | 0.29709
2044 | 0 | 0.44 | 0.8 | 0 | 0 | 0 | 2.7735 | 0.2011 | 0.13407 | 2044 | 0 | 0.8 | 0 | 0 | 0 | 5.7305 | 0.41551 | 0.277
2045 | 0 | 0.44 | 0.8 | 0 | 0 | 0 | 2.586 | 0.18751 | 0.12501 | 2045 | 0 | 0.8 | 0 | 0 | 0 | 5.343 | 0.38741 | 0.25828
2046 | 0 | 0.44 | 0.8 | 0 | 0 | 0 | 2.4112 | 0.17483 | 0.11655 | 2046 | 0 | 0.8 | 0 | 0 | 0 | 4.9818 | 0.36122 | 0.24082
2047 | 0 | 0.44 | 0.8 | 0 | 0 | 0 | 2.2482 | 0.16301 | 0.10867 | 2047 | 0 | 0.8 | 0 | 0 | 0 | 4.645 | 0.3368 | 0.22453
2048 | 0 | 0.44 | 0.8 | 0 | 0 | 0 | 2.0962 | 0.15199 | 0.10133 | 2048 | 0 | 0.8 | 0 | 0 | 0 | 4.331 | 0.31403 | 0.20935
2049 | 0 | 0.44 | 0.8 | 0 | 0 | 0 | 1.9545 | 0.14172 | 0.094477 | 2049 | 0 | 0.8 | 0 | 0 | 0 | 4.0382 | 0.2928 | 0.1952
2050 | 0 | 0.44 | 0.8 | 0 | 0 | 0 | 1.8223 | 0.13214 | 0.08809 | 2050 | 0 | 0.8 | 0 | 0 | 0 | 3.7652 | 0.27301 | 0.182
2051 | 0 | 0.44 | 0.8 | 0 | 0 | 0 | 1.6991 | 0.1232 | 0.082135 | 2051 | 0 | 0.8 | 0 | 0 | 0 | 3.5106 | 0.25455 | 0.1697
2052 | 0 | 0.44 | 0.8 | 0 | 0 | 0 | 1.5843 | 0.11487 | 0.076582 | 2052 | 0 | 0.8 | 0 | 0 | 0 | 3.2733 | 0.23734 | 0.15823
2053 | 0 | 0.44 | 0.8 | 0 | 0 | 0 | 1.4772 | 0.10711 | 0.071404 | 2053 | 0 | 0.8 | 0 | 0 | 0 | 3.052 | 0.22129 | 0.14753
2054 | 0 | 0.44 | 0.8 | 0 | 0 | 0 | 1.3773 | 0.099866 | 0.066577 | 2054 | 0 | 0.8 | 0 | 0 | 0 | 2.8457 | 0.20633 | 0.13756
2055 | 0 | 0.44 | 0.8 | 0 | 0 | 0 | 1.2842 | 0.093114 | 0.062076 | 2055 | 0 | 0.8 | 0 | 0 | 0 | 2.6533 | 0.19238 | 0.12826
2056 | 0 | 0.44 | 0.8 | 0 | 0 | 0 | 1.1974 | 0.086819 | 0.057879 | 2056 | 0 | 0.8 | 0 | 0 | 0 | 2.4739 | 0.17938 | 0.11959
2057 | 0 | 0.44 | 0.8 | 0 | 0 | 0 | 1.1164 | 0.080949 | 0.053966 | 2057 | 0 | 0.8 | 0 | 0 | 0 | 2.3066 | 0.16725 | 0.1115
2058 | 0 | 0.44 | 0.8 | 0 | 0 | 0 | 1.0409 | 0.075477 | 0.050318 | 2058 | 0 | 0.8 | 0 | 0 | 0 | 2.1507 | 0.15594 | 0.10396
2059 | 0 | 0.44 | 0.8 | 0 | 0 | 0 | 0.97057 | 0.070374 | 0.046916 | 2059 | 0 | 0.8 | 0 | 0 | 0 | 2.0053 | 0.1454 | 0.096934
2060 | 0 | 0.44 | 0.8 | 0 | 0 | 0 | 0.90495 | 0.065616 | 0.043744 | 2060 | 0 | 0.8 | 0 | 0 | 0 | 1.8697 | 0.13557 | 0.090381
2061 | 0 | 0.44 | 0.8 | 0 | 0 | 0 | 0.84377 | 0.06118 | 0.040787 | 2061 | 0 | 0.8 | 0 | 0 | 0 | 1.7433 | 0.12641 | 0.08427
2062 | 0 | 0.44 | 0.8 | 0 | 0 | 0 | 0.78673 | 0.057044 | 0.038029 | 2062 | 0 | 0.8 | 0 | 0 | 0 | 1.6255 | 0.11786 | 0.078573
2063 | 0 | 0.44 | 0.8 | 0 | 0 | 0 | 0.73354 | 0.053188 | 0.035458 | 2063 | 0 | 0.8 | 0 | 0 | 0 | 1.5156 | 0.10989 | 0.073261
2064 | 0 | 0.44 | 0.8 | 0 | 0 | 0 | 0.68395 | 0.049592 | 0.033061 | 2064 | 0 | 0.8 | 0 | 0 | 0 | 1.4131 | 0.10246 | 0.068308
2065 | 0 | 0.44 | 0.8 | 0 | 0 | 0 | 0.63771 | 0.046239 | 0.030826 | 2065 | 0 | 0.8 | 0 | 0 | 0 | 1.3176 | 0.095535 | 0.06369
2066 | 0 | 0.44 | 0.8 | 0 | 0 | 0 | 0.5946 | 0.043113 | 0.028742 | 2066 | 0 | 0.8 | 0 | 0 | 0 | 1.2285 | 0.089076 | 0.059384
2067 | 0 | 0.44 | 0.8 | 0 | 0 | 0 | 0.5544 | 0.040198 | 0.026799 | 2067 | 0 | 0.8 | 0 | 0 | 0 | 1.1454 | 0.083054 | 0.05537
2068 | 0 | 0.44 | 0.8 | 0 | 0 | 0 | 0.51692 | 0.037481 | 0.024987 | 2068 | 0 | 0.8 | 0 | 0 | 0 | 1.068 | 0.077439 | 0.051626
2069 | 0 | 0.44 | 0.8 | 0 | 0 | 0 | 0.48197 | 0.034947 | 0.023298 | 2069 | 0 | 0.8 | 0 | 0 | 0 | 0.9958 | 0.072204 | 0.048136
2070 | 0 | 0.44 | 0.8 | 0 | 0 | 0 | 0.44939 | 0.032584 | 0.021723 | 2070 | 0 | 0.8 | 0 | 0 | 0 | 0.92848 | 0.067323 | 0.044882
2071 | 0 | 0.44 | 0.8 | 0 | 0 | 0 | 0.419 | 0.030381 | 0.020254 | 2071 | 0 | 0.8 | 0 | 0 | 0 | 0.86571 | 0.062771 | 0.041847
2072 | 0 | 0.44 | 0.8 | 0 | 0 | 0 | 0.39068 | 0.028327 | 0.018885 | 2072 | 0 | 0.8 | 0 | 0 | 0 | 0.80718 | 0.058527 | 0.039018
2073 | 0 | 0.44 | 0.8 | 0 | 0 | 0 | 0.36426 | 0.026412 | 0.017608 | 2073 | 0 | 0.8 | 0 | 0 | 0 | 0.75261 | 0.054571 | 0.03638
2074 | 0 | 0.44 | 0.8 | 0 | 0 | 0 | 0.33964 | 0.024627 | 0.016418 | 2074 | 0 | 0.8 | 0 | 0 | 0 | 0.70173 | 0.050881 | 0.033921
2075 | 0 | 0.44 | 0.8 | 0 | 0 | 0 | 0.31668 | 0.022962 | 0.015308 | 2075 | 0 | 0.8 | 0 | 0 | 0 | 0.65429 | 0.047441 | 0.031628
2076 | 0 | 0.44 | 0.8 | 0 | 0 | 0 | 0.29527 | 0.021409 | 0.014273 | 2076 | 0 | 0.8 | 0 | 0 | 0 | 0.61006 | 0.044234 | 0.029489
2077 | 0 | 0.44 | 0.8 | 0 | 0 | 0 | 0.27531 | 0.019962 | 0.013308 | 2077 | 0 | 0.8 | 0 | 0 | 0 | 0.56881 | 0.041244 | 0.027496
2078 | 0 | 0.44 | 0.8 | 0 | 0 | 0 | 0.25669 | 0.018612 | 0.012408 | 2078 | 0 | 0.8 | 0 | 0 | 0 | 0.53036 | 0.038455 | 0.025637
2079 | 0 | 0.44 | 0.8 | 0 | 0 | 0 | 0.23934 | 0.017354 | 0.011569 | 2079 | 0 | 0.8 | 0 | 0 | 0 | 0.4945 | 0.035855 | 0.023904
2080 | 0 | 0.44 | 0.8 | 0 | 0 | 0 | 0.22316 | 0.016181 | 0.010787 | 2080 | 0 | 0.8 | 0 | 0 | 0 | 0.46107 | 0.033431 | 0.022288
Note on K7: Transferred from parameter sheet
Note on W7: Transferred from parameter sheet
Note on K8: Transferred from parameter sheet
Note on W8: Transferred from parameter sheet
Note on K10: Calculates e^-k for use in columns H and I
Note on W10: Calculates e^-k for use in columns H and I
Note on K11: Zero delay is equivalent to average decomposition start at beginning of month 7 (half way through the first year of deposition)
Note on W11: Zero delay is equivalent to average decomposition start at beginning of month 7 (half way through the first year of deposition)
Note on K12: Calculates e^-k*((13-M)/12) for use in columns F and G.
Note on W12: Calculates e^-k*((13-M)/12) for use in columns F and G.
Note on C15: Transferred from activity sheet
Note on E15: Methane correction factor from MCF sheet
Note on F15: Calculates the mass of DOC in the deposited material which will actually degrade in the SWDS. Equation 4 on the Theory sheet.
Note on G15: Calculates the mass of DDOC from material deposited in each year which is left in the SWDS at the end of the year. Equation 5 on the Theory sheet.
Note on H15: Calculates the amount of DDOCm from material deposited each year, which is decomposed to methane and carbon dioxide in the deposition year. Equation 6 on the Theory sheet.
Note on I15: Calculates the total amount of DDOCm left not decomposed in the SWDS at the end of the year. Equation 7 on the Theory sheet.
Note on J15: Calculates the total mass of DDOC dedomposed to methane and carbon dioxide each year. Equation 8 on the Theory sheet.
Note on K15: Calculates the mass of methane formed from DDOCm decomposed. Equation 9 on the Theory sheet.
Note on P15: Transferred from activity sheet
Note on Q15: Methane correction factor from MCF sheet
Note on R15: Calculates the mass of DOC in the deposited material which will actually degrade in the SWDS. Equation 4 on the Theory sheet.
Note on S15: Calculates the mass of DDOC from material deposited in each year which is left in the SWDS at the end of the year. Equation 5 on the Theory sheet.
Note on T15: Calculates the amount of DDOCm from material deposited each year, which is decomposed to methane and carbon dioxide in the deposition year. Equation 6 on the Theory sheet.
Note on U15: Calculates the total amount of DDOCm left not decomposed in the SWDS at the end of the year. Equation 7 on the Theory sheet.
Note on V15: Calculates the total mass of DDOC dedomposed to methane and carbon dioxide each year. Equation 8 on the Theory sheet.
Note on W15: Calculates the mass of methane formed from DDOCm decomposed. Equation 9 on the Theory sheet.
Dry Basis
Wet Basis

## Nappies
Methane calculation from: Nappies
[9 empty] | National values | [8 empty] | National values
|  |  |  | DOC |  |  |  | DOC | 0.6 |  |  |  | DOC |  |  |  | DOC | 0.24
|  |  |  | DOCf |  |  |  | DOCf | 0.5 |  |  |  | DOCf |  |  |  | DOCf | 0.5
|  |  |  | Methane generation rate constant |  |  |  | k | 0.17 |  |  |  | Methane generation rate constant |  |  |  | k | 0.17
|  |  |  | Half-life time (t1/2, years): |  |  |  | h = ln(2)/k | 4.0773 |  |  |  | Half-life time (t1/2, years): |  |  |  | h = ln(2)/k | 4.0773
|  |  |  | exp1 |  |  |  | exp(-k) | 0.84366 |  |  |  | exp1 |  |  |  | exp(-k) | 0.84366
|  |  |  | Process start in deposition year. Month M |  |  |  | M | 13 |  |  |  | Process start in deposition year. Month M |  |  |  | M | 13
|  |  |  | exp2 |  |  |  | exp(-k*((13-M)/12)) | 1 |  |  |  | exp2 |  |  |  | exp(-k*((13-M)/12)) | 1
|  |  |  | Fraction to CH4 |  |  |  | F | 0.5 |  |  |  | Fraction to CH4 |  |  |  | F | 0.5
Year | Amount deposited | Dry matter content | MCF | Decomposable DOC (DDOCm) deposited | DDOCm not reacted. Deposition year | DDOCm decomposed. Deposition year | DDOCm accumulated in SWDS end of year | DDOCm decomposed | CH4 generated | Year | Amount deposited | MCF | Decomposable DOC (DDOCm) deposited | DDOCm not reacted. Deposition year | DDOCm decomposed. Deposition year | DDOCm accumulated in SWDS end of year | DDOCm decomposed | CH4 generated
| W | dm | MCF | D = W * dm * DOC * DOCf * MCF | B = D * exp2 | C = D * (1- exp2) | H = B + (Hlast year * exp1) | E = C + Hlast year * (1 - exp1) | Q = E * 16/12 * F |  | W | MCF | D = W * DOC * DOCf * MCF | B = D * exp2 | C = D * (1- exp2) | H = B + (Hlast year * exp1) | E = C + Hlast year * (1 - exp1) | Q = E * 16/12 * F
| Gg | fraction | fraction | Gg | Gg | Gg | Gg | Gg | Gg |  | Gg | fraction | Gg | Gg | Gg | Gg | Gg | Gg
2000 | 4.1468 | 0.44 | 0.8 | 0.4379 | 0.4379 | 0 | 0.4379 | 0 | 0 | 2000 | 0 | 0.8 | 0 | 0 | 0 | 0 | 0 | 0
2001 | 4.2298 | 0.44 | 0.8 | 0.44667 | 0.44667 | 0 | 0.81611 | 0.068459 | 0.045639 | 2001 | 0 | 0.8 | 0 | 0 | 0 | 0 | 0 | 0
2002 | 4.3263 | 0.44 | 0.8 | 0.45686 | 0.45686 | 0 | 1.1454 | 0.12759 | 0.085058 | 2002 | 0 | 0.8 | 0 | 0 | 0 | 0 | 0 | 0
2003 | 4.4649 | 0.44 | 0.8 | 0.47149 | 0.47149 | 0 | 1.4378 | 0.17906 | 0.11938 | 2003 | 0 | 0.8 | 0 | 0 | 0 | 0 | 0 | 0
2004 | 4.5168 | 0.44 | 0.8 | 0.47697 | 0.47697 | 0 | 1.69 | 0.22478 | 0.14985 | 2004 | 0 | 0.8 | 0 | 0 | 0 | 0 | 0 | 0
2005 | 4.6423 | 0.44 | 0.8 | 0.49023 | 0.49023 | 0 | 1.916 | 0.26421 | 0.17614 | 2005 | 0 | 0.8 | 0 | 0 | 0 | 0 | 0 | 0
2006 | 4.6959 | 0.44 | 0.8 | 0.49588 | 0.49588 | 0 | 2.1124 | 0.29954 | 0.19969 | 2006 | 0 | 0.8 | 0 | 0 | 0 | 0 | 0 | 0
2007 | 4.748 | 0.44 | 0.8 | 0.50139 | 0.50139 | 0 | 2.2835 | 0.33024 | 0.22016 | 2007 | 0 | 0.8 | 0 | 0 | 0 | 0 | 0 | 0
2008 | 4.7982 | 0.44 | 0.8 | 0.50669 | 0.50669 | 0 | 2.4332 | 0.35699 | 0.238 | 2008 | 0 | 0.8 | 0 | 0 | 0 | 0 | 0 | 0
2009 | 4.8458 | 0.44 | 0.8 | 0.51172 | 0.51172 | 0 | 2.5645 | 0.3804 | 0.2536 | 2009 | 0 | 0.8 | 0 | 0 | 0 | 0 | 0 | 0
2010 | 5.7851 | 0.44 | 0.8 | 0.61091 | 0.61091 | 0 | 2.7745 | 0.40093 | 0.26728 | 2010 | 0 | 0.8 | 0 | 0 | 0 | 0 | 0 | 0
2011 | 6.0173 | 0.44 | 0.8 | 0.63543 | 0.63543 | 0 | 2.9762 | 0.43375 | 0.28917 | 2011 | 0 | 0.8 | 0 | 0 | 0 | 0 | 0 | 0
2012 | 6.0826 | 0.44 | 0.8 | 0.64232 | 0.64232 | 0 | 3.1532 | 0.46528 | 0.31019 | 2012 | 0 | 0.8 | 0 | 0 | 0 | 0 | 0 | 0
2013 | 6.2107 | 0.44 | 0.8 | 0.65585 | 0.65585 | 0 | 3.3161 | 0.49296 | 0.32864 | 2013 | 0 | 0.8 | 0 | 0 | 0 | 0 | 0 | 0
2014 | 6.3379 | 0.44 | 0.8 | 0.66928 | 0.66928 | 0 | 3.467 | 0.51843 | 0.34562 | 2014 | 0 | 0.8 | 0 | 0 | 0 | 0 | 0 | 0
2015 | 6.4618 | 0.44 | 0.8 | 0.68237 | 0.68237 | 0 | 3.6073 | 0.54201 | 0.36134 | 2015 | 0 | 0.8 | 0 | 0 | 0 | 0 | 0 | 0
2016 | 6.5867 | 0.44 | 0.8 | 0.69556 | 0.69556 | 0 | 3.7389 | 0.56395 | 0.37597 | 2016 | 0 | 0.8 | 0 | 0 | 0 | 0 | 0 | 0
2017 | 6.7426 | 0.44 | 0.8 | 0.71202 | 0.71202 | 0 | 3.8664 | 0.58453 | 0.38968 | 2017 | 0 | 0.8 | 0 | 0 | 0 | 0 | 0 | 0
2018 | 6.9108 | 0.44 | 0.8 | 0.72978 | 0.72978 | 0 | 3.9917 | 0.60446 | 0.40297 | 2018 | 0 | 0.8 | 0 | 0 | 0 | 0 | 0 | 0
2019 | 7.0789 | 0.44 | 0.8 | 0.74753 | 0.74753 | 0 | 4.1152 | 0.62405 | 0.41603 | 2019 | 0 | 0.8 | 0 | 0 | 0 | 0 | 0 | 0
2020 | 7.2471 | 0.44 | 0.8 | 0.76529 | 0.76529 | 0 | 4.2372 | 0.64336 | 0.4289 | 2020 | 0 | 0.8 | 0 | 0 | 0 | 0 | 0 | 0
2021 | 7.4152 | 0.44 | 0.8 | 0.78305 | 0.78305 | 0 | 4.3578 | 0.66242 | 0.44161 | 2021 | 0 | 0.8 | 0 | 0 | 0 | 0 | 0 | 0
2022 | 7.5834 | 0.44 | 0.8 | 0.80081 | 0.80081 | 0 | 4.4773 | 0.68128 | 0.45418 | 2022 | 0 | 0.8 | 0 | 0 | 0 | 0 | 0 | 0
2023 | 7.7515 | 0.44 | 0.8 | 0.81856 | 0.81856 | 0 | 4.5959 | 0.69996 | 0.46664 | 2023 | 0 | 0.8 | 0 | 0 | 0 | 0 | 0 | 0
2024 | 7.9197 | 0.44 | 0.8 | 0.83632 | 0.83632 | 0 | 4.7137 | 0.7185 | 0.479 | 2024 | 0 | 0.8 | 0 | 0 | 0 | 0 | 0 | 0
2025 | 8.0878 | 0.44 | 0.8 | 0.85408 | 0.85408 | 0 | 4.8309 | 0.73692 | 0.49128 | 2025 | 0 | 0.8 | 0 | 0 | 0 | 0 | 0 | 0
2026 | 8.256 | 0.44 | 0.8 | 0.87183 | 0.87183 | 0 | 4.9475 | 0.75524 | 0.50349 | 2026 | 0 | 0.8 | 0 | 0 | 0 | 0 | 0 | 0
2027 | 8.4242 | 0.44 | 0.8 | 0.88959 | 0.88959 | 0 | 5.0636 | 0.77347 | 0.51564 | 2027 | 0 | 0.8 | 0 | 0 | 0 | 0 | 0 | 0
2028 | 8.5923 | 0.44 | 0.8 | 0.90735 | 0.90735 | 0 | 5.1793 | 0.79162 | 0.52775 | 2028 | 0 | 0.8 | 0 | 0 | 0 | 0 | 0 | 0
2029 | 8.7605 | 0.44 | 0.8 | 0.92511 | 0.92511 | 0 | 5.2947 | 0.80971 | 0.53981 | 2029 | 0 | 0.8 | 0 | 0 | 0 | 0 | 0 | 0
2030 | 8.9286 | 0.44 | 0.8 | 0.94286 | 0.94286 | 0 | 5.4098 | 0.82775 | 0.55184 | 2030 | 0 | 0.8 | 0 | 0 | 0 | 0 | 0 | 0
2031 | 0 | 0.44 | 0.8 | 0 | 0 | 0 | 4.5641 | 0.84575 | 0.56383 | 2031 | 0 | 0.8 | 0 | 0 | 0 | 0 | 0 | 0
2032 | 0 | 0.44 | 0.8 | 0 | 0 | 0 | 3.8506 | 0.71353 | 0.47569 | 2032 | 0 | 0.8 | 0 | 0 | 0 | 0 | 0 | 0
2033 | 0 | 0.44 | 0.8 | 0 | 0 | 0 | 3.2486 | 0.60198 | 0.40132 | 2033 | 0 | 0.8 | 0 | 0 | 0 | 0 | 0 | 0
2034 | 0 | 0.44 | 0.8 | 0 | 0 | 0 | 2.7407 | 0.50787 | 0.33858 | 2034 | 0 | 0.8 | 0 | 0 | 0 | 0 | 0 | 0
2035 | 0 | 0.44 | 0.8 | 0 | 0 | 0 | 2.3122 | 0.42847 | 0.28565 | 2035 | 0 | 0.8 | 0 | 0 | 0 | 0 | 0 | 0
2036 | 0 | 0.44 | 0.8 | 0 | 0 | 0 | 1.9508 | 0.36149 | 0.24099 | 2036 | 0 | 0.8 | 0 | 0 | 0 | 0 | 0 | 0
2037 | 0 | 0.44 | 0.8 | 0 | 0 | 0 | 1.6458 | 0.30497 | 0.20332 | 2037 | 0 | 0.8 | 0 | 0 | 0 | 0 | 0 | 0
2038 | 0 | 0.44 | 0.8 | 0 | 0 | 0 | 1.3885 | 0.25729 | 0.17153 | 2038 | 0 | 0.8 | 0 | 0 | 0 | 0 | 0 | 0
2039 | 0 | 0.44 | 0.8 | 0 | 0 | 0 | 1.1714 | 0.21707 | 0.14471 | 2039 | 0 | 0.8 | 0 | 0 | 0 | 0 | 0 | 0
2040 | 0 | 0.44 | 0.8 | 0 | 0 | 0 | 0.98829 | 0.18313 | 0.12209 | 2040 | 0 | 0.8 | 0 | 0 | 0 | 0 | 0 | 0
2041 | 0 | 0.44 | 0.8 | 0 | 0 | 0 | 0.83378 | 0.1545 | 0.103 | 2041 | 0 | 0.8 | 0 | 0 | 0 | 0 | 0 | 0
2042 | 0 | 0.44 | 0.8 | 0 | 0 | 0 | 0.70343 | 0.13035 | 0.0869 | 2042 | 0 | 0.8 | 0 | 0 | 0 | 0 | 0 | 0
2043 | 0 | 0.44 | 0.8 | 0 | 0 | 0 | 0.59346 | 0.10997 | 0.073314 | 2043 | 0 | 0.8 | 0 | 0 | 0 | 0 | 0 | 0
2044 | 0 | 0.44 | 0.8 | 0 | 0 | 0 | 0.50068 | 0.092779 | 0.061853 | 2044 | 0 | 0.8 | 0 | 0 | 0 | 0 | 0 | 0
2045 | 0 | 0.44 | 0.8 | 0 | 0 | 0 | 0.42241 | 0.078275 | 0.052183 | 2045 | 0 | 0.8 | 0 | 0 | 0 | 0 | 0 | 0
2046 | 0 | 0.44 | 0.8 | 0 | 0 | 0 | 0.35637 | 0.066037 | 0.044025 | 2046 | 0 | 0.8 | 0 | 0 | 0 | 0 | 0 | 0
2047 | 0 | 0.44 | 0.8 | 0 | 0 | 0 | 0.30066 | 0.055713 | 0.037142 | 2047 | 0 | 0.8 | 0 | 0 | 0 | 0 | 0 | 0
2048 | 0 | 0.44 | 0.8 | 0 | 0 | 0 | 0.25366 | 0.047004 | 0.031336 | 2048 | 0 | 0.8 | 0 | 0 | 0 | 0 | 0 | 0
2049 | 0 | 0.44 | 0.8 | 0 | 0 | 0 | 0.214 | 0.039655 | 0.026437 | 2049 | 0 | 0.8 | 0 | 0 | 0 | 0 | 0 | 0
2050 | 0 | 0.44 | 0.8 | 0 | 0 | 0 | 0.18054 | 0.033456 | 0.022304 | 2050 | 0 | 0.8 | 0 | 0 | 0 | 0 | 0 | 0
2051 | 0 | 0.44 | 0.8 | 0 | 0 | 0 | 0.15232 | 0.028225 | 0.018817 | 2051 | 0 | 0.8 | 0 | 0 | 0 | 0 | 0 | 0
2052 | 0 | 0.44 | 0.8 | 0 | 0 | 0 | 0.12851 | 0.023813 | 0.015875 | 2052 | 0 | 0.8 | 0 | 0 | 0 | 0 | 0 | 0
2053 | 0 | 0.44 | 0.8 | 0 | 0 | 0 | 0.10842 | 0.02009 | 0.013393 | 2053 | 0 | 0.8 | 0 | 0 | 0 | 0 | 0 | 0
2054 | 0 | 0.44 | 0.8 | 0 | 0 | 0 | 0.091467 | 0.016949 | 0.011299 | 2054 | 0 | 0.8 | 0 | 0 | 0 | 0 | 0 | 0
2055 | 0 | 0.44 | 0.8 | 0 | 0 | 0 | 0.077167 | 0.014299 | 0.009533 | 2055 | 0 | 0.8 | 0 | 0 | 0 | 0 | 0 | 0
2056 | 0 | 0.44 | 0.8 | 0 | 0 | 0 | 0.065103 | 0.012064 | 0.0080426 | 2056 | 0 | 0.8 | 0 | 0 | 0 | 0 | 0 | 0
2057 | 0 | 0.44 | 0.8 | 0 | 0 | 0 | 0.054925 | 0.010178 | 0.0067853 | 2057 | 0 | 0.8 | 0 | 0 | 0 | 0 | 0 | 0
2058 | 0 | 0.44 | 0.8 | 0 | 0 | 0 | 0.046339 | 0.0085868 | 0.0057245 | 2058 | 0 | 0.8 | 0 | 0 | 0 | 0 | 0 | 0
2059 | 0 | 0.44 | 0.8 | 0 | 0 | 0 | 0.039094 | 0.0072444 | 0.0048296 | 2059 | 0 | 0.8 | 0 | 0 | 0 | 0 | 0 | 0
2060 | 0 | 0.44 | 0.8 | 0 | 0 | 0 | 0.032982 | 0.0061118 | 0.0040745 | 2060 | 0 | 0.8 | 0 | 0 | 0 | 0 | 0 | 0
2061 | 0 | 0.44 | 0.8 | 0 | 0 | 0 | 0.027826 | 0.0051563 | 0.0034375 | 2061 | 0 | 0.8 | 0 | 0 | 0 | 0 | 0 | 0
2062 | 0 | 0.44 | 0.8 | 0 | 0 | 0 | 0.023476 | 0.0043502 | 0.0029001 | 2062 | 0 | 0.8 | 0 | 0 | 0 | 0 | 0 | 0
2063 | 0 | 0.44 | 0.8 | 0 | 0 | 0 | 0.019806 | 0.0036701 | 0.0024467 | 2063 | 0 | 0.8 | 0 | 0 | 0 | 0 | 0 | 0
2064 | 0 | 0.44 | 0.8 | 0 | 0 | 0 | 0.016709 | 0.0030963 | 0.0020642 | 2064 | 0 | 0.8 | 0 | 0 | 0 | 0 | 0 | 0
2065 | 0 | 0.44 | 0.8 | 0 | 0 | 0 | 0.014097 | 0.0026123 | 0.0017415 | 2065 | 0 | 0.8 | 0 | 0 | 0 | 0 | 0 | 0
2066 | 0 | 0.44 | 0.8 | 0 | 0 | 0 | 0.011893 | 0.0022039 | 0.0014693 | 2066 | 0 | 0.8 | 0 | 0 | 0 | 0 | 0 | 0
2067 | 0 | 0.44 | 0.8 | 0 | 0 | 0 | 0.010034 | 0.0018593 | 0.0012396 | 2067 | 0 | 0.8 | 0 | 0 | 0 | 0 | 0 | 0
2068 | 0 | 0.44 | 0.8 | 0 | 0 | 0 | 0.0084653 | 0.0015687 | 0.0010458 | 2068 | 0 | 0.8 | 0 | 0 | 0 | 0 | 0 | 0
2069 | 0 | 0.44 | 0.8 | 0 | 0 | 0 | 0.0071419 | 0.0013234 | 0.00088228 | 2069 | 0 | 0.8 | 0 | 0 | 0 | 0 | 0 | 0
2070 | 0 | 0.44 | 0.8 | 0 | 0 | 0 | 0.0060253 | 0.0011165 | 0.00074435 | 2070 | 0 | 0.8 | 0 | 0 | 0 | 0 | 0 | 0
2071 | 0 | 0.44 | 0.8 | 0 | 0 | 0 | 0.0050834 | 0.00094197 | 0.00062798 | 2071 | 0 | 0.8 | 0 | 0 | 0 | 0 | 0 | 0
2072 | 0 | 0.44 | 0.8 | 0 | 0 | 0 | 0.0042887 | 0.00079471 | 0.00052981 | 2072 | 0 | 0.8 | 0 | 0 | 0 | 0 | 0 | 0
2073 | 0 | 0.44 | 0.8 | 0 | 0 | 0 | 0.0036182 | 0.00067047 | 0.00044698 | 2073 | 0 | 0.8 | 0 | 0 | 0 | 0 | 0 | 0
2074 | 0 | 0.44 | 0.8 | 0 | 0 | 0 | 0.0030525 | 0.00056565 | 0.0003771 | 2074 | 0 | 0.8 | 0 | 0 | 0 | 0 | 0 | 0
2075 | 0 | 0.44 | 0.8 | 0 | 0 | 0 | 0.0025753 | 0.00047722 | 0.00031815 | 2075 | 0 | 0.8 | 0 | 0 | 0 | 0 | 0 | 0
2076 | 0 | 0.44 | 0.8 | 0 | 0 | 0 | 0.0021727 | 0.00040261 | 0.00026841 | 2076 | 0 | 0.8 | 0 | 0 | 0 | 0 | 0 | 0
2077 | 0 | 0.44 | 0.8 | 0 | 0 | 0 | 0.001833 | 0.00033967 | 0.00022645 | 2077 | 0 | 0.8 | 0 | 0 | 0 | 0 | 0 | 0
2078 | 0 | 0.44 | 0.8 | 0 | 0 | 0 | 0.0015465 | 0.00028657 | 0.00019105 | 2078 | 0 | 0.8 | 0 | 0 | 0 | 0 | 0 | 0
2079 | 0 | 0.44 | 0.8 | 0 | 0 | 0 | 0.0013047 | 0.00024177 | 0.00016118 | 2079 | 0 | 0.8 | 0 | 0 | 0 | 0 | 0 | 0
2080 | 0 | 0.44 | 0.8 | 0 | 0 | 0 | 0.0011007 | 0.00020397 | 0.00013598 | 2080 | 0 | 0.8 | 0 | 0 | 0 | 0 | 0 | 0
Note on K7: Transferred from parameter sheet
Note on W7: Transferred from parameter sheet
Note on K8: Transferred from parameter sheet
Note on W8: Transferred from parameter sheet
Note on K10: Calculates e^-k for use in columns H and I
Note on W10: Calculates e^-k for use in columns H and I
Note on K11: Zero delay is equivalent to average decomposition start at beginning of month 7 (half way through the first year of deposition)
Note on W11: Zero delay is equivalent to average decomposition start at beginning of month 7 (half way through the first year of deposition)
Note on K12: Calculates e^-k*((13-M)/12) for use in columns F and G.
Note on W12: Calculates e^-k*((13-M)/12) for use in columns F and G.
Note on C15: Transferred from activity sheet
Note on E15: Methane correction factor from MCF sheet
Note on F15: Calculates the mass of DOC in the deposited material which will actually degrade in the SWDS. Equation 4 on the Theory sheet.
Note on G15: Calculates the mass of DDOC from material deposited in each year which is left in the SWDS at the end of the year. Equation 5 on the Theory sheet.
Note on H15: Calculates the amount of DDOCm from material deposited each year, which is decomposed to methane and carbon dioxide in the deposition year. Equation 6 on the Theory sheet.
Note on I15: Calculates the total amount of DDOCm left not decomposed in the SWDS at the end of the year. Equation 7 on the Theory sheet.
Note on J15: Calculates the total mass of DDOC dedomposed to methane and carbon dioxide each year. Equation 8 on the Theory sheet.
Note on K15: Calculates the mass of methane formed from DDOCm decomposed. Equation 9 on the Theory sheet.
Note on P15: Transferred from activity sheet
Note on Q15: Methane correction factor from MCF sheet
Note on R15: Calculates the mass of DOC in the deposited material which will actually degrade in the SWDS. Equation 4 on the Theory sheet.
Note on S15: Calculates the mass of DDOC from material deposited in each year which is left in the SWDS at the end of the year. Equation 5 on the Theory sheet.
Note on T15: Calculates the amount of DDOCm from material deposited each year, which is decomposed to methane and carbon dioxide in the deposition year. Equation 6 on the Theory sheet.
Note on U15: Calculates the total amount of DDOCm left not decomposed in the SWDS at the end of the year. Equation 7 on the Theory sheet.
Note on V15: Calculates the total mass of DDOC dedomposed to methane and carbon dioxide each year. Equation 8 on the Theory sheet.
Note on W15: Calculates the mass of methane formed from DDOCm decomposed. Equation 9 on the Theory sheet.
Dry Basis
Wet Basis

## Garden
Methane calculation from: Garden / park waste
[9 empty] | National values | [8 empty] | National values
|  |  |  | DOC |  |  |  | DOC | 0.49 |  |  |  | DOC |  |  |  | DOC | 0.2
|  |  |  | DOCf |  |  |  | DOCf | 0.5 |  |  |  | DOCf |  |  |  | DOCf | 0.5
|  |  |  | Methane generation rate constant |  |  |  | k | 0.17 |  |  |  | Methane generation rate constant |  |  |  | k | 0.17
|  |  |  | Half-life time (t1/2, years): |  |  |  | h = ln(2)/k | 4.0773 |  |  |  | Half-life time (t1/2, years): |  |  |  | h = ln(2)/k | 4.0773
|  |  |  | exp1 |  |  |  | exp(-k) | 0.84366 |  |  |  | exp1 |  |  |  | exp(-k) | 0.84366
|  |  |  | Process start in deposition year. Month M |  |  |  | M | 13 |  |  |  | Process start in deposition year. Month M |  |  |  | M | 13
|  |  |  | exp2 |  |  |  | exp(-k*((13-M)/12)) | 1 |  |  |  | exp2 |  |  |  | exp(-k*((13-M)/12)) | 1
|  |  |  | Fraction to CH4 |  |  |  | F | 0.5 |  |  |  | Fraction to CH4 |  |  |  | F | 0.5
Year | Amount deposited | Dry matter content | MCF | Decomposable DOC (DDOCm) deposited | DDOCm not reacted. Deposition year | DDOCm decomposed. Deposition year | DDOCm accumulated in SWDS end of year | DDOCm decomposed | CH4 generated | Year | Amount deposited | MCF | Decomposable DOC (DDOCm) deposited | DDOCm not reacted. Deposition year | DDOCm decomposed. Deposition year | DDOCm accumulated in SWDS end of year | DDOCm decomposed | CH4 generated
| W | dm | MCF | D = W * dm * DOC * DOCf * MCF | B = D * exp2 | C = D * (1- exp2) | H = B + (Hlast year * exp1) | E = C + Hlast year * (1 - exp1) | Q = E * 16/12 * F |  | W | MCF | D = W * DOC * DOCf * MCF | B = D * exp2 | C = D * (1- exp2) | H = B + (Hlast year * exp1) | E = C + Hlast year * (1 - exp1) | Q = E * 16/12 * F
| Gg | fraction | fraction | Gg | Gg | Gg | Gg | Gg | Gg |  | Gg | fraction | Gg | Gg | Gg | Gg | Gg | Gg
2000 | 0 | 0.57 | 0.8 | 0 | 0 | 0 | 0 | 0 | 0 | 2000 | 0 | 0.8 | 0 | 0 | 0 | 0 | 0 | 0
2001 | 0 | 0.57 | 0.8 | 0 | 0 | 0 | 0 | 0 | 0 | 2001 | 0 | 0.8 | 0 | 0 | 0 | 0 | 0 | 0
2002 | 0 | 0.57 | 0.8 | 0 | 0 | 0 | 0 | 0 | 0 | 2002 | 0 | 0.8 | 0 | 0 | 0 | 0 | 0 | 0
2003 | 0 | 0.57 | 0.8 | 0 | 0 | 0 | 0 | 0 | 0 | 2003 | 0 | 0.8 | 0 | 0 | 0 | 0 | 0 | 0
2004 | 0 | 0.57 | 0.8 | 0 | 0 | 0 | 0 | 0 | 0 | 2004 | 0 | 0.8 | 0 | 0 | 0 | 0 | 0 | 0
2005 | 0 | 0.57 | 0.8 | 0 | 0 | 0 | 0 | 0 | 0 | 2005 | 0 | 0.8 | 0 | 0 | 0 | 0 | 0 | 0
2006 | 0 | 0.57 | 0.8 | 0 | 0 | 0 | 0 | 0 | 0 | 2006 | 0 | 0.8 | 0 | 0 | 0 | 0 | 0 | 0
2007 | 0 | 0.57 | 0.8 | 0 | 0 | 0 | 0 | 0 | 0 | 2007 | 0 | 0.8 | 0 | 0 | 0 | 0 | 0 | 0
2008 | 0 | 0.57 | 0.8 | 0 | 0 | 0 | 0 | 0 | 0 | 2008 | 0 | 0.8 | 0 | 0 | 0 | 0 | 0 | 0
2009 | 0 | 0.57 | 0.8 | 0 | 0 | 0 | 0 | 0 | 0 | 2009 | 0 | 0.8 | 0 | 0 | 0 | 0 | 0 | 0
2010 | 0 | 0.57 | 0.8 | 0 | 0 | 0 | 0 | 0 | 0 | 2010 | 0 | 0.8 | 0 | 0 | 0 | 0 | 0 | 0
2011 | 0 | 0.57 | 0.8 | 0 | 0 | 0 | 0 | 0 | 0 | 2011 | 0 | 0.8 | 0 | 0 | 0 | 0 | 0 | 0
2012 | 0 | 0.57 | 0.8 | 0 | 0 | 0 | 0 | 0 | 0 | 2012 | 0 | 0.8 | 0 | 0 | 0 | 0 | 0 | 0
2013 | 0 | 0.57 | 0.8 | 0 | 0 | 0 | 0 | 0 | 0 | 2013 | 0 | 0.8 | 0 | 0 | 0 | 0 | 0 | 0
2014 | 0 | 0.57 | 0.8 | 0 | 0 | 0 | 0 | 0 | 0 | 2014 | 0 | 0.8 | 0 | 0 | 0 | 0 | 0 | 0
2015 | 0 | 0.57 | 0.8 | 0 | 0 | 0 | 0 | 0 | 0 | 2015 | 0 | 0.8 | 0 | 0 | 0 | 0 | 0 | 0
2016 | 0 | 0.57 | 0.8 | 0 | 0 | 0 | 0 | 0 | 0 | 2016 | 0 | 0.8 | 0 | 0 | 0 | 0 | 0 | 0
2017 | 0 | 0.57 | 0.8 | 0 | 0 | 0 | 0 | 0 | 0 | 2017 | 0 | 0.8 | 0 | 0 | 0 | 0 | 0 | 0
2018 | 0 | 0.57 | 0.8 | 0 | 0 | 0 | 0 | 0 | 0 | 2018 | 0 | 0.8 | 0 | 0 | 0 | 0 | 0 | 0
2019 | 0 | 0.57 | 0.8 | 0 | 0 | 0 | 0 | 0 | 0 | 2019 | 0 | 0.8 | 0 | 0 | 0 | 0 | 0 | 0
2020 | 0 | 0.57 | 0.8 | 0 | 0 | 0 | 0 | 0 | 0 | 2020 | 0 | 0.8 | 0 | 0 | 0 | 0 | 0 | 0
2021 | 0 | 0.57 | 0.8 | 0 | 0 | 0 | 0 | 0 | 0 | 2021 | 0 | 0.8 | 0 | 0 | 0 | 0 | 0 | 0
2022 | 0 | 0.57 | 0.8 | 0 | 0 | 0 | 0 | 0 | 0 | 2022 | 0 | 0.8 | 0 | 0 | 0 | 0 | 0 | 0
2023 | 0 | 0.57 | 0.8 | 0 | 0 | 0 | 0 | 0 | 0 | 2023 | 0 | 0.8 | 0 | 0 | 0 | 0 | 0 | 0
2024 | 0 | 0.57 | 0.8 | 0 | 0 | 0 | 0 | 0 | 0 | 2024 | 0 | 0.8 | 0 | 0 | 0 | 0 | 0 | 0
2025 | 0 | 0.57 | 0.8 | 0 | 0 | 0 | 0 | 0 | 0 | 2025 | 0 | 0.8 | 0 | 0 | 0 | 0 | 0 | 0
2026 | 0 | 0.57 | 0.8 | 0 | 0 | 0 | 0 | 0 | 0 | 2026 | 0 | 0.8 | 0 | 0 | 0 | 0 | 0 | 0
2027 | 0 | 0.57 | 0.8 | 0 | 0 | 0 | 0 | 0 | 0 | 2027 | 0 | 0.8 | 0 | 0 | 0 | 0 | 0 | 0
2028 | 0 | 0.57 | 0.8 | 0 | 0 | 0 | 0 | 0 | 0 | 2028 | 0 | 0.8 | 0 | 0 | 0 | 0 | 0 | 0
2029 | 0 | 0.57 | 0.8 | 0 | 0 | 0 | 0 | 0 | 0 | 2029 | 0 | 0.8 | 0 | 0 | 0 | 0 | 0 | 0
2030 | 0 | 0.57 | 0.8 | 0 | 0 | 0 | 0 | 0 | 0 | 2030 | 0 | 0.8 | 0 | 0 | 0 | 0 | 0 | 0
2031 | 0 | 0.57 | 0.8 | 0 | 0 | 0 | 0 | 0 | 0 | 2031 | 0 | 0.8 | 0 | 0 | 0 | 0 | 0 | 0
2032 | 0 | 0.57 | 0.8 | 0 | 0 | 0 | 0 | 0 | 0 | 2032 | 0 | 0.8 | 0 | 0 | 0 | 0 | 0 | 0
2033 | 0 | 0.57 | 0.8 | 0 | 0 | 0 | 0 | 0 | 0 | 2033 | 0 | 0.8 | 0 | 0 | 0 | 0 | 0 | 0
2034 | 0 | 0.57 | 0.8 | 0 | 0 | 0 | 0 | 0 | 0 | 2034 | 0 | 0.8 | 0 | 0 | 0 | 0 | 0 | 0
2035 | 0 | 0.57 | 0.8 | 0 | 0 | 0 | 0 | 0 | 0 | 2035 | 0 | 0.8 | 0 | 0 | 0 | 0 | 0 | 0
2036 | 0 | 0.57 | 0.8 | 0 | 0 | 0 | 0 | 0 | 0 | 2036 | 0 | 0.8 | 0 | 0 | 0 | 0 | 0 | 0
2037 | 0 | 0.57 | 0.8 | 0 | 0 | 0 | 0 | 0 | 0 | 2037 | 0 | 0.8 | 0 | 0 | 0 | 0 | 0 | 0
2038 | 0 | 0.57 | 0.8 | 0 | 0 | 0 | 0 | 0 | 0 | 2038 | 0 | 0.8 | 0 | 0 | 0 | 0 | 0 | 0
2039 | 0 | 0.57 | 0.8 | 0 | 0 | 0 | 0 | 0 | 0 | 2039 | 0 | 0.8 | 0 | 0 | 0 | 0 | 0 | 0
2040 | 0 | 0.57 | 0.8 | 0 | 0 | 0 | 0 | 0 | 0 | 2040 | 0 | 0.8 | 0 | 0 | 0 | 0 | 0 | 0
2041 | 0 | 0.57 | 0.8 | 0 | 0 | 0 | 0 | 0 | 0 | 2041 | 0 | 0.8 | 0 | 0 | 0 | 0 | 0 | 0
2042 | 0 | 0.57 | 0.8 | 0 | 0 | 0 | 0 | 0 | 0 | 2042 | 0 | 0.8 | 0 | 0 | 0 | 0 | 0 | 0
2043 | 0 | 0.57 | 0.8 | 0 | 0 | 0 | 0 | 0 | 0 | 2043 | 0 | 0.8 | 0 | 0 | 0 | 0 | 0 | 0
2044 | 0 | 0.57 | 0.8 | 0 | 0 | 0 | 0 | 0 | 0 | 2044 | 0 | 0.8 | 0 | 0 | 0 | 0 | 0 | 0
2045 | 0 | 0.57 | 0.8 | 0 | 0 | 0 | 0 | 0 | 0 | 2045 | 0 | 0.8 | 0 | 0 | 0 | 0 | 0 | 0
2046 | 0 | 0.57 | 0.8 | 0 | 0 | 0 | 0 | 0 | 0 | 2046 | 0 | 0.8 | 0 | 0 | 0 | 0 | 0 | 0
2047 | 0 | 0.57 | 0.8 | 0 | 0 | 0 | 0 | 0 | 0 | 2047 | 0 | 0.8 | 0 | 0 | 0 | 0 | 0 | 0
2048 | 0 | 0.57 | 0.8 | 0 | 0 | 0 | 0 | 0 | 0 | 2048 | 0 | 0.8 | 0 | 0 | 0 | 0 | 0 | 0
2049 | 0 | 0.57 | 0.8 | 0 | 0 | 0 | 0 | 0 | 0 | 2049 | 0 | 0.8 | 0 | 0 | 0 | 0 | 0 | 0
2050 | 0 | 0.57 | 0.8 | 0 | 0 | 0 | 0 | 0 | 0 | 2050 | 0 | 0.8 | 0 | 0 | 0 | 0 | 0 | 0
2051 | 0 | 0.57 | 0.8 | 0 | 0 | 0 | 0 | 0 | 0 | 2051 | 0 | 0.8 | 0 | 0 | 0 | 0 | 0 | 0
2052 | 0 | 0.57 | 0.8 | 0 | 0 | 0 | 0 | 0 | 0 | 2052 | 0 | 0.8 | 0 | 0 | 0 | 0 | 0 | 0
2053 | 0 | 0.57 | 0.8 | 0 | 0 | 0 | 0 | 0 | 0 | 2053 | 0 | 0.8 | 0 | 0 | 0 | 0 | 0 | 0
2054 | 0 | 0.57 | 0.8 | 0 | 0 | 0 | 0 | 0 | 0 | 2054 | 0 | 0.8 | 0 | 0 | 0 | 0 | 0 | 0
2055 | 0 | 0.57 | 0.8 | 0 | 0 | 0 | 0 | 0 | 0 | 2055 | 0 | 0.8 | 0 | 0 | 0 | 0 | 0 | 0
2056 | 0 | 0.57 | 0.8 | 0 | 0 | 0 | 0 | 0 | 0 | 2056 | 0 | 0.8 | 0 | 0 | 0 | 0 | 0 | 0
2057 | 0 | 0.57 | 0.8 | 0 | 0 | 0 | 0 | 0 | 0 | 2057 | 0 | 0.8 | 0 | 0 | 0 | 0 | 0 | 0
2058 | 0 | 0.57 | 0.8 | 0 | 0 | 0 | 0 | 0 | 0 | 2058 | 0 | 0.8 | 0 | 0 | 0 | 0 | 0 | 0
2059 | 0 | 0.57 | 0.8 | 0 | 0 | 0 | 0 | 0 | 0 | 2059 | 0 | 0.8 | 0 | 0 | 0 | 0 | 0 | 0
2060 | 0 | 0.57 | 0.8 | 0 | 0 | 0 | 0 | 0 | 0 | 2060 | 0 | 0.8 | 0 | 0 | 0 | 0 | 0 | 0
2061 | 0 | 0.57 | 0.8 | 0 | 0 | 0 | 0 | 0 | 0 | 2061 | 0 | 0.8 | 0 | 0 | 0 | 0 | 0 | 0
2062 | 0 | 0.57 | 0.8 | 0 | 0 | 0 | 0 | 0 | 0 | 2062 | 0 | 0.8 | 0 | 0 | 0 | 0 | 0 | 0
2063 | 0 | 0.57 | 0.8 | 0 | 0 | 0 | 0 | 0 | 0 | 2063 | 0 | 0.8 | 0 | 0 | 0 | 0 | 0 | 0
2064 | 0 | 0.57 | 0.8 | 0 | 0 | 0 | 0 | 0 | 0 | 2064 | 0 | 0.8 | 0 | 0 | 0 | 0 | 0 | 0
2065 | 0 | 0.57 | 0.8 | 0 | 0 | 0 | 0 | 0 | 0 | 2065 | 0 | 0.8 | 0 | 0 | 0 | 0 | 0 | 0
2066 | 0 | 0.57 | 0.8 | 0 | 0 | 0 | 0 | 0 | 0 | 2066 | 0 | 0.8 | 0 | 0 | 0 | 0 | 0 | 0
2067 | 0 | 0.57 | 0.8 | 0 | 0 | 0 | 0 | 0 | 0 | 2067 | 0 | 0.8 | 0 | 0 | 0 | 0 | 0 | 0
2068 | 0 | 0.57 | 0.8 | 0 | 0 | 0 | 0 | 0 | 0 | 2068 | 0 | 0.8 | 0 | 0 | 0 | 0 | 0 | 0
2069 | 0 | 0.57 | 0.8 | 0 | 0 | 0 | 0 | 0 | 0 | 2069 | 0 | 0.8 | 0 | 0 | 0 | 0 | 0 | 0
2070 | 0 | 0.57 | 0.8 | 0 | 0 | 0 | 0 | 0 | 0 | 2070 | 0 | 0.8 | 0 | 0 | 0 | 0 | 0 | 0
2071 | 0 | 0.57 | 0.8 | 0 | 0 | 0 | 0 | 0 | 0 | 2071 | 0 | 0.8 | 0 | 0 | 0 | 0 | 0 | 0
2072 | 0 | 0.57 | 0.8 | 0 | 0 | 0 | 0 | 0 | 0 | 2072 | 0 | 0.8 | 0 | 0 | 0 | 0 | 0 | 0
2073 | 0 | 0.57 | 0.8 | 0 | 0 | 0 | 0 | 0 | 0 | 2073 | 0 | 0.8 | 0 | 0 | 0 | 0 | 0 | 0
2074 | 0 | 0.57 | 0.8 | 0 | 0 | 0 | 0 | 0 | 0 | 2074 | 0 | 0.8 | 0 | 0 | 0 | 0 | 0 | 0
2075 | 0 | 0.57 | 0.8 | 0 | 0 | 0 | 0 | 0 | 0 | 2075 | 0 | 0.8 | 0 | 0 | 0 | 0 | 0 | 0
2076 | 0 | 0.57 | 0.8 | 0 | 0 | 0 | 0 | 0 | 0 | 2076 | 0 | 0.8 | 0 | 0 | 0 | 0 | 0 | 0
2077 | 0 | 0.57 | 0.8 | 0 | 0 | 0 | 0 | 0 | 0 | 2077 | 0 | 0.8 | 0 | 0 | 0 | 0 | 0 | 0
2078 | 0 | 0.57 | 0.8 | 0 | 0 | 0 | 0 | 0 | 0 | 2078 | 0 | 0.8 | 0 | 0 | 0 | 0 | 0 | 0
2079 | 0 | 0.57 | 0.8 | 0 | 0 | 0 | 0 | 0 | 0 | 2079 | 0 | 0.8 | 0 | 0 | 0 | 0 | 0 | 0
2080 | 0 | 0.57 | 0.8 | 0 | 0 | 0 | 0 | 0 | 0 | 2080 | 0 | 0.8 | 0 | 0 | 0 | 0 | 0 | 0
Note on K7: Transferred from parameter sheet
Note on W7: Transferred from parameter sheet
Note on K8: Transferred from parameter sheet
Note on W8: Transferred from parameter sheet
Note on K10: Calculates e^-k for use in columns H and I
Note on W10: Calculates e^-k for use in columns H and I
Note on K11: Zero delay is equivalent to average decomposition start at beginning of month 7 (half way through the first year of deposition)
Note on W11: Zero delay is equivalent to average decomposition start at beginning of month 7 (half way through the first year of deposition)
Note on K12: Calculates e^-k*((13-M)/12) for use in columns F and G.
Note on W12: Calculates e^-k*((13-M)/12) for use in columns F and G.
Note on C15: Transferred from activity sheet
Note on E15: Methane correction factor from MCF sheet
Note on F15: Calculates the mass of DOC in the deposited material which will actually degrade in the SWDS. Equation 4 on the Theory sheet.
Note on G15: Calculates the mass of DDOC from material deposited in each year which is left in the SWDS at the end of the year. Equation 5 on the Theory sheet.
Note on H15: Calculates the amount of DDOCm from material deposited each year, which is decomposed to methane and carbon dioxide in the deposition year. Equation 6 on the Theory sheet.
Note on I15: Calculates the total amount of DDOCm left not decomposed in the SWDS at the end of the year. Equation 7 on the Theory sheet.
Note on J15: Calculates the total mass of DDOC dedomposed to methane and carbon dioxide each year. Equation 8 on the Theory sheet.
Note on K15: Calculates the mass of methane formed from DDOCm decomposed. Equation 9 on the Theory sheet.
Note on P15: Transferred from activity sheet
Note on Q15: Methane correction factor from MCF sheet
Note on R15: Calculates the mass of DOC in the deposited material which will actually degrade in the SWDS. Equation 4 on the Theory sheet.
Note on S15: Calculates the mass of DDOC from material deposited in each year which is left in the SWDS at the end of the year. Equation 5 on the Theory sheet.
Note on T15: Calculates the amount of DDOCm from material deposited each year, which is decomposed to methane and carbon dioxide in the deposition year. Equation 6 on the Theory sheet.
Note on U15: Calculates the total amount of DDOCm left not decomposed in the SWDS at the end of the year. Equation 7 on the Theory sheet.
Note on V15: Calculates the total mass of DDOC dedomposed to methane and carbon dioxide each year. Equation 8 on the Theory sheet.
Note on W15: Calculates the mass of methane formed from DDOCm decomposed. Equation 9 on the Theory sheet.
Dry Basis
Wet Basis

## Wood
Methane calculation from: Wood
[9 empty] | National values | [8 empty] | National values
|  |  |  | DOC |  |  |  | DOC | 0.5 |  |  |  | DOC |  |  |  | DOC | 0.43
|  |  |  | DOCf |  |  |  | DOCf | 0.5 |  |  |  | DOCf |  |  |  | DOCf | 0.5
|  |  |  | Methane generation rate constant |  |  |  | k | 0.035 |  |  |  | Methane generation rate constant |  |  |  | k | 0.035
|  |  |  | Half-life time (t1/2, years): |  |  |  | h = ln(2)/k | 19.8042 |  |  |  | Half-life time (t1/2, years): |  |  |  | h = ln(2)/k | 19.8042
|  |  |  | exp1 |  |  |  | exp(-k) | 0.96561 |  |  |  | exp1 |  |  |  | exp(-k) | 0.96561
|  |  |  | Process start in deposition year. Month M |  |  |  | M | 13 |  |  |  | Process start in deposition year. Month M |  |  |  | M | 13
|  |  |  | exp2 |  |  |  | exp(-k*((13-M)/12)) | 1 |  |  |  | exp2 |  |  |  | exp(-k*((13-M)/12)) | 1
|  |  |  | Fraction to CH4 |  |  |  | F | 0.5 |  |  |  | Fraction to CH4 |  |  |  | F | 0.5
Year | Amount deposited | Dry matter content | MCF | Decomposable DOC (DDOCm) deposited | DDOCm not reacted. Deposition year | DDOCm decomposed. Deposition year | DDOCm accumulated in SWDS end of year | DDOCm decomposed | CH4 generated | Year | Amount deposited | MCF | Decomposable DOC (DDOCm) deposited | DDOCm not reacted. Deposition year | DDOCm decomposed. Deposition year | DDOCm accumulated in SWDS end of year | DDOCm decomposed | CH4 generated
| W | dm | MCF | D = W * dm * DOC * DOCf * MCF | B = D * exp2 | C = D * (1- exp2) | H = B + (Hlast year * exp1) | E = C + Hlast year * (1 - exp1) | Q = E * 16/12 * F |  | W | MCF | D = W * DOC * DOCf * MCF | B = D * exp2 | C = D * (1- exp2) | H = B + (Hlast year * exp1) | E = C + Hlast year * (1 - exp1) | Q = E * 16/12 * F
| Gg | fraction | fraction | Gg | Gg | Gg | Gg | Gg | Gg |  | Gg | fraction | Gg | Gg | Gg | Gg | Gg | Gg
2000 | 0 | 0.57 | 0.8 | 0 | 0 | 0 | 0 | 0 | 0 | 2000 | 3.1824 | 0.8 | 0.54737 | 0.54737 | 0 | 0.54737 | 0 | 0
2001 | 0 | 0.57 | 0.8 | 0 | 0 | 0 | 0 | 0 | 0 | 2001 | 3.2461 | 0.8 | 0.55833 | 0.55833 | 0 | 1.0869 | 0.018827 | 0.012551
2002 | 0 | 0.57 | 0.8 | 0 | 0 | 0 | 0 | 0 | 0 | 2002 | 3.3202 | 0.8 | 0.57107 | 0.57107 | 0 | 1.6206 | 0.037383 | 0.024922
2003 | 0 | 0.57 | 0.8 | 0 | 0 | 0 | 0 | 0 | 0 | 2003 | 3.4265 | 0.8 | 0.58936 | 0.58936 | 0 | 2.1542 | 0.055739 | 0.037159
2004 | 0 | 0.57 | 0.8 | 0 | 0 | 0 | 0 | 0 | 0 | 2004 | 3.4663 | 0.8 | 0.59621 | 0.59621 | 0 | 2.6763 | 0.074092 | 0.049395
2005 | 0 | 0.57 | 0.8 | 0 | 0 | 0 | 0 | 0 | 0 | 2005 | 3.5627 | 0.8 | 0.61279 | 0.61279 | 0 | 3.197 | 0.092051 | 0.061367
2006 | 0 | 0.57 | 0.8 | 0 | 0 | 0 | 0 | 0 | 0 | 2006 | 3.6038 | 0.8 | 0.61985 | 0.61985 | 0 | 3.7069 | 0.10996 | 0.073307
2007 | 0 | 0.57 | 0.8 | 0 | 0 | 0 | 0 | 0 | 0 | 2007 | 3.6438 | 0.8 | 0.62673 | 0.62673 | 0 | 4.2062 | 0.1275 | 0.084999
2008 | 0 | 0.57 | 0.8 | 0 | 0 | 0 | 0 | 0 | 0 | 2008 | 3.6823 | 0.8 | 0.63336 | 0.63336 | 0 | 4.6949 | 0.14467 | 0.096446
2009 | 0 | 0.57 | 0.8 | 0 | 0 | 0 | 0 | 0 | 0 | 2009 | 3.7189 | 0.8 | 0.63965 | 0.63965 | 0 | 5.173 | 0.16148 | 0.10765
2010 | 0 | 0.57 | 0.8 | 0 | 0 | 0 | 0 | 0 | 0 | 2010 | 4.4398 | 0.8 | 0.76364 | 0.76364 | 0 | 5.7587 | 0.17792 | 0.11862
2011 | 0 | 0.57 | 0.8 | 0 | 0 | 0 | 0 | 0 | 0 | 2011 | 4.6179 | 0.8 | 0.79429 | 0.79429 | 0 | 6.355 | 0.19807 | 0.13205
2012 | 0 | 0.57 | 0.8 | 0 | 0 | 0 | 0 | 0 | 0 | 2012 | 4.668 | 0.8 | 0.8029 | 0.8029 | 0 | 6.9393 | 0.21858 | 0.14572
2013 | 0 | 0.57 | 0.8 | 0 | 0 | 0 | 0 | 0 | 0 | 2013 | 4.7663 | 0.8 | 0.81981 | 0.81981 | 0 | 7.5204 | 0.23867 | 0.15912
2014 | 0 | 0.57 | 0.8 | 0 | 0 | 0 | 0 | 0 | 0 | 2014 | 4.8639 | 0.8 | 0.8366 | 0.8366 | 0 | 8.0984 | 0.25866 | 0.17244
2015 | 0 | 0.57 | 0.8 | 0 | 0 | 0 | 0 | 0 | 0 | 2015 | 4.9591 | 0.8 | 0.85296 | 0.85296 | 0 | 8.6728 | 0.27854 | 0.18569
2016 | 0 | 0.57 | 0.8 | 0 | 0 | 0 | 0 | 0 | 0 | 2016 | 5.0549 | 0.8 | 0.86945 | 0.86945 | 0 | 9.2439 | 0.2983 | 0.19886
2017 | 0 | 0.57 | 0.8 | 0 | 0 | 0 | 0 | 0 | 0 | 2017 | 5.1746 | 0.8 | 0.89002 | 0.89002 | 0 | 9.816 | 0.31794 | 0.21196
2018 | 0 | 0.57 | 0.8 | 0 | 0 | 0 | 0 | 0 | 0 | 2018 | 5.3036 | 0.8 | 0.91222 | 0.91222 | 0 | 10.3906 | 0.33762 | 0.22508
2019 | 0 | 0.57 | 0.8 | 0 | 0 | 0 | 0 | 0 | 0 | 2019 | 5.4327 | 0.8 | 0.93442 | 0.93442 | 0 | 10.9677 | 0.35738 | 0.23825
2020 | 0 | 0.57 | 0.8 | 0 | 0 | 0 | 0 | 0 | 0 | 2020 | 5.5617 | 0.8 | 0.95661 | 0.95661 | 0 | 11.547 | 0.37723 | 0.25149
2021 | 0 | 0.57 | 0.8 | 0 | 0 | 0 | 0 | 0 | 0 | 2021 | 5.6908 | 0.8 | 0.97881 | 0.97881 | 0 | 12.1287 | 0.39716 | 0.26477
2022 | 0 | 0.57 | 0.8 | 0 | 0 | 0 | 0 | 0 | 0 | 2022 | 5.8198 | 0.8 | 1.001 | 1.001 | 0 | 12.7125 | 0.41716 | 0.27811
2023 | 0 | 0.57 | 0.8 | 0 | 0 | 0 | 0 | 0 | 0 | 2023 | 5.9489 | 0.8 | 1.0232 | 1.0232 | 0 | 13.2985 | 0.43724 | 0.2915
2024 | 0 | 0.57 | 0.8 | 0 | 0 | 0 | 0 | 0 | 0 | 2024 | 6.0779 | 0.8 | 1.0454 | 1.0454 | 0 | 13.8865 | 0.4574 | 0.30493
2025 | 0 | 0.57 | 0.8 | 0 | 0 | 0 | 0 | 0 | 0 | 2025 | 6.207 | 0.8 | 1.0676 | 1.0676 | 0 | 14.4765 | 0.47762 | 0.31841
2026 | 0 | 0.57 | 0.8 | 0 | 0 | 0 | 0 | 0 | 0 | 2026 | 6.336 | 0.8 | 1.0898 | 1.0898 | 0 | 15.0684 | 0.49791 | 0.33194
2027 | 0 | 0.57 | 0.8 | 0 | 0 | 0 | 0 | 0 | 0 | 2027 | 6.4651 | 0.8 | 1.112 | 1.112 | 0 | 15.6621 | 0.51827 | 0.34551
2028 | 0 | 0.57 | 0.8 | 0 | 0 | 0 | 0 | 0 | 0 | 2028 | 6.5941 | 0.8 | 1.1342 | 1.1342 | 0 | 16.2576 | 0.53869 | 0.35913
2029 | 0 | 0.57 | 0.8 | 0 | 0 | 0 | 0 | 0 | 0 | 2029 | 6.7231 | 0.8 | 1.1564 | 1.1564 | 0 | 16.8548 | 0.55917 | 0.37278
2030 | 0 | 0.57 | 0.8 | 0 | 0 | 0 | 0 | 0 | 0 | 2030 | 6.8522 | 0.8 | 1.1786 | 1.1786 | 0 | 17.4537 | 0.57971 | 0.38648
2031 | 0 | 0.57 | 0.8 | 0 | 0 | 0 | 0 | 0 | 0 | 2031 | 0 | 0.8 | 0 | 0 | 0 | 16.8533 | 0.60031 | 0.40021
2032 | 0 | 0.57 | 0.8 | 0 | 0 | 0 | 0 | 0 | 0 | 2032 | 0 | 0.8 | 0 | 0 | 0 | 16.2737 | 0.57966 | 0.38644
2033 | 0 | 0.57 | 0.8 | 0 | 0 | 0 | 0 | 0 | 0 | 2033 | 0 | 0.8 | 0 | 0 | 0 | 15.714 | 0.55973 | 0.37315
2034 | 0 | 0.57 | 0.8 | 0 | 0 | 0 | 0 | 0 | 0 | 2034 | 0 | 0.8 | 0 | 0 | 0 | 15.1735 | 0.54047 | 0.36032
2035 | 0 | 0.57 | 0.8 | 0 | 0 | 0 | 0 | 0 | 0 | 2035 | 0 | 0.8 | 0 | 0 | 0 | 14.6516 | 0.52189 | 0.34792
2036 | 0 | 0.57 | 0.8 | 0 | 0 | 0 | 0 | 0 | 0 | 2036 | 0 | 0.8 | 0 | 0 | 0 | 14.1477 | 0.50394 | 0.33596
2037 | 0 | 0.57 | 0.8 | 0 | 0 | 0 | 0 | 0 | 0 | 2037 | 0 | 0.8 | 0 | 0 | 0 | 13.6611 | 0.4866 | 0.3244
2038 | 0 | 0.57 | 0.8 | 0 | 0 | 0 | 0 | 0 | 0 | 2038 | 0 | 0.8 | 0 | 0 | 0 | 13.1912 | 0.46987 | 0.31324
2039 | 0 | 0.57 | 0.8 | 0 | 0 | 0 | 0 | 0 | 0 | 2039 | 0 | 0.8 | 0 | 0 | 0 | 12.7375 | 0.45371 | 0.30247
2040 | 0 | 0.57 | 0.8 | 0 | 0 | 0 | 0 | 0 | 0 | 2040 | 0 | 0.8 | 0 | 0 | 0 | 12.2994 | 0.4381 | 0.29207
2041 | 0 | 0.57 | 0.8 | 0 | 0 | 0 | 0 | 0 | 0 | 2041 | 0 | 0.8 | 0 | 0 | 0 | 11.8763 | 0.42303 | 0.28202
2042 | 0 | 0.57 | 0.8 | 0 | 0 | 0 | 0 | 0 | 0 | 2042 | 0 | 0.8 | 0 | 0 | 0 | 11.4679 | 0.40848 | 0.27232
2043 | 0 | 0.57 | 0.8 | 0 | 0 | 0 | 0 | 0 | 0 | 2043 | 0 | 0.8 | 0 | 0 | 0 | 11.0734 | 0.39443 | 0.26296
2044 | 0 | 0.57 | 0.8 | 0 | 0 | 0 | 0 | 0 | 0 | 2044 | 0 | 0.8 | 0 | 0 | 0 | 10.6926 | 0.38087 | 0.25391
2045 | 0 | 0.57 | 0.8 | 0 | 0 | 0 | 0 | 0 | 0 | 2045 | 0 | 0.8 | 0 | 0 | 0 | 10.3248 | 0.36777 | 0.24518
2046 | 0 | 0.57 | 0.8 | 0 | 0 | 0 | 0 | 0 | 0 | 2046 | 0 | 0.8 | 0 | 0 | 0 | 9.9697 | 0.35512 | 0.23674
2047 | 0 | 0.57 | 0.8 | 0 | 0 | 0 | 0 | 0 | 0 | 2047 | 0 | 0.8 | 0 | 0 | 0 | 9.6268 | 0.3429 | 0.2286
2048 | 0 | 0.57 | 0.8 | 0 | 0 | 0 | 0 | 0 | 0 | 2048 | 0 | 0.8 | 0 | 0 | 0 | 9.2957 | 0.33111 | 0.22074
2049 | 0 | 0.57 | 0.8 | 0 | 0 | 0 | 0 | 0 | 0 | 2049 | 0 | 0.8 | 0 | 0 | 0 | 8.976 | 0.31972 | 0.21315
2050 | 0 | 0.57 | 0.8 | 0 | 0 | 0 | 0 | 0 | 0 | 2050 | 0 | 0.8 | 0 | 0 | 0 | 8.6672 | 0.30872 | 0.20582
2051 | 0 | 0.57 | 0.8 | 0 | 0 | 0 | 0 | 0 | 0 | 2051 | 0 | 0.8 | 0 | 0 | 0 | 8.3691 | 0.29811 | 0.19874
2052 | 0 | 0.57 | 0.8 | 0 | 0 | 0 | 0 | 0 | 0 | 2052 | 0 | 0.8 | 0 | 0 | 0 | 8.0813 | 0.28785 | 0.1919
2053 | 0 | 0.57 | 0.8 | 0 | 0 | 0 | 0 | 0 | 0 | 2053 | 0 | 0.8 | 0 | 0 | 0 | 7.8033 | 0.27795 | 0.1853
2054 | 0 | 0.57 | 0.8 | 0 | 0 | 0 | 0 | 0 | 0 | 2054 | 0 | 0.8 | 0 | 0 | 0 | 7.5349 | 0.26839 | 0.17893
2055 | 0 | 0.57 | 0.8 | 0 | 0 | 0 | 0 | 0 | 0 | 2055 | 0 | 0.8 | 0 | 0 | 0 | 7.2758 | 0.25916 | 0.17277
2056 | 0 | 0.57 | 0.8 | 0 | 0 | 0 | 0 | 0 | 0 | 2056 | 0 | 0.8 | 0 | 0 | 0 | 7.0255 | 0.25025 | 0.16683
2057 | 0 | 0.57 | 0.8 | 0 | 0 | 0 | 0 | 0 | 0 | 2057 | 0 | 0.8 | 0 | 0 | 0 | 6.7839 | 0.24164 | 0.16109
2058 | 0 | 0.57 | 0.8 | 0 | 0 | 0 | 0 | 0 | 0 | 2058 | 0 | 0.8 | 0 | 0 | 0 | 6.5505 | 0.23333 | 0.15555
2059 | 0 | 0.57 | 0.8 | 0 | 0 | 0 | 0 | 0 | 0 | 2059 | 0 | 0.8 | 0 | 0 | 0 | 6.3252 | 0.2253 | 0.1502
2060 | 0 | 0.57 | 0.8 | 0 | 0 | 0 | 0 | 0 | 0 | 2060 | 0 | 0.8 | 0 | 0 | 0 | 6.1077 | 0.21755 | 0.14504
2061 | 0 | 0.57 | 0.8 | 0 | 0 | 0 | 0 | 0 | 0 | 2061 | 0 | 0.8 | 0 | 0 | 0 | 5.8976 | 0.21007 | 0.14005
2062 | 0 | 0.57 | 0.8 | 0 | 0 | 0 | 0 | 0 | 0 | 2062 | 0 | 0.8 | 0 | 0 | 0 | 5.6948 | 0.20285 | 0.13523
2063 | 0 | 0.57 | 0.8 | 0 | 0 | 0 | 0 | 0 | 0 | 2063 | 0 | 0.8 | 0 | 0 | 0 | 5.4989 | 0.19587 | 0.13058
2064 | 0 | 0.57 | 0.8 | 0 | 0 | 0 | 0 | 0 | 0 | 2064 | 0 | 0.8 | 0 | 0 | 0 | 5.3098 | 0.18913 | 0.12609
2065 | 0 | 0.57 | 0.8 | 0 | 0 | 0 | 0 | 0 | 0 | 2065 | 0 | 0.8 | 0 | 0 | 0 | 5.1271 | 0.18263 | 0.12175
2066 | 0 | 0.57 | 0.8 | 0 | 0 | 0 | 0 | 0 | 0 | 2066 | 0 | 0.8 | 0 | 0 | 0 | 4.9508 | 0.17635 | 0.11756
2067 | 0 | 0.57 | 0.8 | 0 | 0 | 0 | 0 | 0 | 0 | 2067 | 0 | 0.8 | 0 | 0 | 0 | 4.7805 | 0.17028 | 0.11352
2068 | 0 | 0.57 | 0.8 | 0 | 0 | 0 | 0 | 0 | 0 | 2068 | 0 | 0.8 | 0 | 0 | 0 | 4.6161 | 0.16442 | 0.10962
2069 | 0 | 0.57 | 0.8 | 0 | 0 | 0 | 0 | 0 | 0 | 2069 | 0 | 0.8 | 0 | 0 | 0 | 4.4573 | 0.15877 | 0.10585
2070 | 0 | 0.57 | 0.8 | 0 | 0 | 0 | 0 | 0 | 0 | 2070 | 0 | 0.8 | 0 | 0 | 0 | 4.304 | 0.15331 | 0.10221
2071 | 0 | 0.57 | 0.8 | 0 | 0 | 0 | 0 | 0 | 0 | 2071 | 0 | 0.8 | 0 | 0 | 0 | 4.156 | 0.14803 | 0.09869
2072 | 0 | 0.57 | 0.8 | 0 | 0 | 0 | 0 | 0 | 0 | 2072 | 0 | 0.8 | 0 | 0 | 0 | 4.013 | 0.14294 | 0.095296
2073 | 0 | 0.57 | 0.8 | 0 | 0 | 0 | 0 | 0 | 0 | 2073 | 0 | 0.8 | 0 | 0 | 0 | 3.875 | 0.13803 | 0.092018
2074 | 0 | 0.57 | 0.8 | 0 | 0 | 0 | 0 | 0 | 0 | 2074 | 0 | 0.8 | 0 | 0 | 0 | 3.7417 | 0.13328 | 0.088853
2075 | 0 | 0.57 | 0.8 | 0 | 0 | 0 | 0 | 0 | 0 | 2075 | 0 | 0.8 | 0 | 0 | 0 | 3.613 | 0.1287 | 0.085797
2076 | 0 | 0.57 | 0.8 | 0 | 0 | 0 | 0 | 0 | 0 | 2076 | 0 | 0.8 | 0 | 0 | 0 | 3.4888 | 0.12427 | 0.082846
2077 | 0 | 0.57 | 0.8 | 0 | 0 | 0 | 0 | 0 | 0 | 2077 | 0 | 0.8 | 0 | 0 | 0 | 3.3688 | 0.11999 | 0.079997
2078 | 0 | 0.57 | 0.8 | 0 | 0 | 0 | 0 | 0 | 0 | 2078 | 0 | 0.8 | 0 | 0 | 0 | 3.2529 | 0.11587 | 0.077245
2079 | 0 | 0.57 | 0.8 | 0 | 0 | 0 | 0 | 0 | 0 | 2079 | 0 | 0.8 | 0 | 0 | 0 | 3.141 | 0.11188 | 0.074588
2080 | 0 | 0.57 | 0.8 | 0 | 0 | 0 | 0 | 0 | 0 | 2080 | 0 | 0.8 | 0 | 0 | 0 | 3.033 | 0.10803 | 0.072023
Note on K7: Transferred from parameter sheet
Note on W7: Transferred from parameter sheet
Note on K8: Transferred from parameter sheet
Note on W8: Transferred from parameter sheet
Note on K10: Calculates e^-k for use in columns H and I
Note on W10: Calculates e^-k for use in columns H and I
Note on K11: Zero delay is equivalent to average decomposition start at beginning of month 7 (half way through the first year of deposition)
Note on W11: Zero delay is equivalent to average decomposition start at beginning of month 7 (half way through the first year of deposition)
Note on K12: Calculates e^-k*((13-M)/12) for use in columns F and G.
Note on W12: Calculates e^-k*((13-M)/12) for use in columns F and G.
Note on C15: Transferred from activity sheet
Note on E15: Methane correction factor from MCF sheet
Note on F15: Calculates the mass of DOC in the deposited material which will actually degrade in the SWDS. Equation 4 on the Theory sheet.
Note on G15: Calculates the mass of DDOC from material deposited in each year which is left in the SWDS at the end of the year. Equation 5 on the Theory sheet.
Note on H15: Calculates the amount of DDOCm from material deposited each year, which is decomposed to methane and carbon dioxide in the deposition year. Equation 6 on the Theory sheet.
Note on I15: Calculates the total amount of DDOCm left not decomposed in the SWDS at the end of the year. Equation 7 on the Theory sheet.
Note on J15: Calculates the total mass of DDOC dedomposed to methane and carbon dioxide each year. Equation 8 on the Theory sheet.
Note on K15: Calculates the mass of methane formed from DDOCm decomposed. Equation 9 on the Theory sheet.
Note on P15: Transferred from activity sheet
Note on Q15: Methane correction factor from MCF sheet
Note on R15: Calculates the mass of DOC in the deposited material which will actually degrade in the SWDS. Equation 4 on the Theory sheet.
Note on S15: Calculates the mass of DDOC from material deposited in each year which is left in the SWDS at the end of the year. Equation 5 on the Theory sheet.
Note on T15: Calculates the amount of DDOCm from material deposited each year, which is decomposed to methane and carbon dioxide in the deposition year. Equation 6 on the Theory sheet.
Note on U15: Calculates the total amount of DDOCm left not decomposed in the SWDS at the end of the year. Equation 7 on the Theory sheet.
Note on V15: Calculates the total mass of DDOC dedomposed to methane and carbon dioxide each year. Equation 8 on the Theory sheet.
Note on W15: Calculates the mass of methane formed from DDOCm decomposed. Equation 9 on the Theory sheet.
Dry Basis
Wet Basis

## Textiles
Methane calculation from: Textiles
[9 empty] | National values | [8 empty] | National values
|  |  |  | DOC |  |  |  | DOC | 0.3 |  |  |  | DOC |  |  |  | DOC | 0.24
|  |  |  | DOCf |  |  |  | DOCf | 0.5 |  |  |  | DOCf |  |  |  | DOCf | 0.5
|  |  |  | Methane generation rate constant |  |  |  | k | 0.07 |  |  |  | Methane generation rate constant |  |  |  | k | 0.07
|  |  |  | Half-life time (t1/2, years): |  |  |  | h = ln(2)/k | 9.9021 |  |  |  | Half-life time (t1/2, years): |  |  |  | h = ln(2)/k | 9.9021
|  |  |  | exp1 |  |  |  | exp(-k) | 0.93239 |  |  |  | exp1 |  |  |  | exp(-k) | 0.93239
|  |  |  | Process start in deposition year. Month M |  |  |  | M | 13 |  |  |  | Process start in deposition year. Month M |  |  |  | M | 13
|  |  |  | exp2 |  |  |  | exp(-k*((13-M)/12)) | 1 |  |  |  | exp2 |  |  |  | exp(-k*((13-M)/12)) | 1
|  |  |  | Fraction to CH4 |  |  |  | F | 0.5 |  |  |  | Fraction to CH4 |  |  |  | F | 0.5
Year | Amount deposited | Dry matter content | MCF | Decomposable DOC (DDOCm) deposited | DDOCm not reacted. Deposition year | DDOCm decomposed. Deposition year | DDOCm accumulated in SWDS end of year | DDOCm decomposed | CH4 generated | Year | Amount deposited | MCF | Decomposable DOC (DDOCm) deposited | DDOCm not reacted. Deposition year | DDOCm decomposed. Deposition year | DDOCm accumulated in SWDS end of year | DDOCm decomposed | CH4 generated
| W | dm | MCF | D = W * dm * DOC * DOCf * MCF | B = D * exp2 | C = D * (1- exp2) | H = B + (Hlast year * exp1) | E = C + Hlast year * (1 - exp1) | Q = E * 16/12 * F |  | W | MCF | D = W * DOC * DOCf * MCF | B = D * exp2 | C = D * (1- exp2) | H = B + (Hlast year * exp1) | E = C + Hlast year * (1 - exp1) | Q = E * 16/12 * F
| Gg | fraction | fraction | Gg | Gg | Gg | Gg | Gg | Gg |  | Gg | fraction | Gg | Gg | Gg | Gg | Gg | Gg
2000 | 0.86793 | 0.73 | 0.8 | 0.076031 | 0.076031 | 0 | 0.076031 | 0 | 0 | 2000 | 0.86793 | 0.8 | 0.083321 | 0.083321 | 0 | 0.083321 | 0 | 0
2001 | 0.88531 | 0.73 | 0.8 | 0.077553 | 0.077553 | 0 | 0.14844 | 0.0051401 | 0.0034268 | 2001 | 0.88531 | 0.8 | 0.08499 | 0.08499 | 0 | 0.16268 | 0.005633 | 0.0037554
2002 | 0.9055 | 0.73 | 0.8 | 0.079322 | 0.079322 | 0 | 0.21773 | 0.010036 | 0.0066905 | 2002 | 0.9055 | 0.8 | 0.086928 | 0.086928 | 0 | 0.23861 | 0.010998 | 0.007332
2003 | 0.93451 | 0.73 | 0.8 | 0.081863 | 0.081863 | 0 | 0.28487 | 0.01472 | 0.0098132 | 2003 | 0.93451 | 0.8 | 0.089713 | 0.089713 | 0 | 0.31219 | 0.016131 | 0.010754
2004 | 0.94537 | 0.73 | 0.8 | 0.082814 | 0.082814 | 0 | 0.34843 | 0.019259 | 0.012839 | 2004 | 0.94537 | 0.8 | 0.090755 | 0.090755 | 0 | 0.38184 | 0.021106 | 0.014071
2005 | 0.97165 | 0.73 | 0.8 | 0.085116 | 0.085116 | 0 | 0.40999 | 0.023556 | 0.015704 | 2005 | 0.97165 | 0.8 | 0.093278 | 0.093278 | 0 | 0.4493 | 0.025815 | 0.01721
2006 | 0.98285 | 0.73 | 0.8 | 0.086098 | 0.086098 | 0 | 0.46837 | 0.027718 | 0.018478 | 2006 | 0.98285 | 0.8 | 0.094354 | 0.094354 | 0 | 0.51328 | 0.030376 | 0.02025
2007 | 0.99376 | 0.73 | 0.8 | 0.087054 | 0.087054 | 0 | 0.52376 | 0.031665 | 0.02111 | 2007 | 0.99376 | 0.8 | 0.095401 | 0.095401 | 0 | 0.57398 | 0.034701 | 0.023134
2008 | 1.0043 | 0.73 | 0.8 | 0.087974 | 0.087974 | 0 | 0.57632 | 0.035409 | 0.023606 | 2008 | 1.0043 | 0.8 | 0.09641 | 0.09641 | 0 | 0.63159 | 0.038805 | 0.02587
2009 | 1.0142 | 0.73 | 0.8 | 0.088848 | 0.088848 | 0 | 0.62621 | 0.038963 | 0.025975 | 2009 | 1.0142 | 0.8 | 0.097367 | 0.097367 | 0 | 0.68625 | 0.042699 | 0.028466
2010 | 1.2108 | 0.73 | 0.8 | 0.10607 | 0.10607 | 0 | 0.68994 | 0.042335 | 0.028224 | 2010 | 1.2108 | 0.8 | 0.11624 | 0.11624 | 0 | 0.7561 | 0.046395 | 0.03093
2011 | 1.2594 | 0.73 | 0.8 | 0.11033 | 0.11033 | 0 | 0.75362 | 0.046644 | 0.031096 | 2011 | 1.2594 | 0.8 | 0.12091 | 0.12091 | 0 | 0.82589 | 0.051117 | 0.034078
2012 | 1.2731 | 0.73 | 0.8 | 0.11152 | 0.11152 | 0 | 0.8142 | 0.05095 | 0.033966 | 2012 | 1.2731 | 0.8 | 0.12222 | 0.12222 | 0 | 0.89227 | 0.055835 | 0.037223
2013 | 1.2999 | 0.73 | 0.8 | 0.11387 | 0.11387 | 0 | 0.87303 | 0.055045 | 0.036697 | 2013 | 1.2999 | 0.8 | 0.12479 | 0.12479 | 0 | 0.95674 | 0.060323 | 0.040215
2014 | 1.3265 | 0.73 | 0.8 | 0.1162 | 0.1162 | 0 | 0.93021 | 0.059022 | 0.039348 | 2014 | 1.3265 | 0.8 | 0.12735 | 0.12735 | 0 | 1.0194 | 0.064682 | 0.043121
2015 | 1.3525 | 0.73 | 0.8 | 0.11848 | 0.11848 | 0 | 0.9858 | 0.062888 | 0.041925 | 2015 | 1.3525 | 0.8 | 0.12984 | 0.12984 | 0 | 1.0803 | 0.068918 | 0.045945
2016 | 1.3786 | 0.73 | 0.8 | 0.12077 | 0.12077 | 0 | 1.0399 | 0.066646 | 0.044431 | 2016 | 1.3786 | 0.8 | 0.13235 | 0.13235 | 0 | 1.1396 | 0.073037 | 0.048691
2017 | 1.4112 | 0.73 | 0.8 | 0.12363 | 0.12363 | 0 | 1.0932 | 0.070305 | 0.04687 | 2017 | 1.4112 | 0.8 | 0.13548 | 0.13548 | 0 | 1.1981 | 0.077046 | 0.051364
2018 | 1.4464 | 0.73 | 0.8 | 0.12671 | 0.12671 | 0 | 1.146 | 0.07391 | 0.049273 | 2018 | 1.4464 | 0.8 | 0.13886 | 0.13886 | 0 | 1.2559 | 0.080997 | 0.053998
2019 | 1.4816 | 0.73 | 0.8 | 0.12979 | 0.12979 | 0 | 1.1983 | 0.077479 | 0.051653 | 2019 | 1.4816 | 0.8 | 0.14224 | 0.14224 | 0 | 1.3133 | 0.084909 | 0.056606
2020 | 1.5168 | 0.73 | 0.8 | 0.13287 | 0.13287 | 0 | 1.2502 | 0.081016 | 0.054011 | 2020 | 1.5168 | 0.8 | 0.14562 | 0.14562 | 0 | 1.3701 | 0.088784 | 0.05919
2021 | 1.552 | 0.73 | 0.8 | 0.13596 | 0.13596 | 0 | 1.3016 | 0.084522 | 0.056348 | 2021 | 1.552 | 0.8 | 0.14899 | 0.14899 | 0 | 1.4265 | 0.092627 | 0.061751
2022 | 1.5872 | 0.73 | 0.8 | 0.13904 | 0.13904 | 0 | 1.3527 | 0.087999 | 0.058666 | 2022 | 1.5872 | 0.8 | 0.15237 | 0.15237 | 0 | 1.4824 | 0.096437 | 0.064292
2023 | 1.6224 | 0.73 | 0.8 | 0.14212 | 0.14212 | 0 | 1.4034 | 0.09145 | 0.060967 | 2023 | 1.6224 | 0.8 | 0.15575 | 0.15575 | 0 | 1.5379 | 0.10022 | 0.066813
2024 | 1.6576 | 0.73 | 0.8 | 0.14521 | 0.14521 | 0 | 1.4537 | 0.094876 | 0.06325 | 2024 | 1.6576 | 0.8 | 0.15913 | 0.15913 | 0 | 1.5931 | 0.10397 | 0.069316
2025 | 1.6928 | 0.73 | 0.8 | 0.14829 | 0.14829 | 0 | 1.5037 | 0.098278 | 0.065519 | 2025 | 1.6928 | 0.8 | 0.16251 | 0.16251 | 0 | 1.6479 | 0.1077 | 0.071802
2026 | 1.728 | 0.73 | 0.8 | 0.15137 | 0.15137 | 0 | 1.5534 | 0.10166 | 0.067773 | 2026 | 1.728 | 0.8 | 0.16589 | 0.16589 | 0 | 1.7024 | 0.11141 | 0.074272
2027 | 1.7632 | 0.73 | 0.8 | 0.15446 | 0.15446 | 0 | 1.6028 | 0.10502 | 0.070014 | 2027 | 1.7632 | 0.8 | 0.16927 | 0.16927 | 0 | 1.7565 | 0.11509 | 0.076727
2028 | 1.7984 | 0.73 | 0.8 | 0.15754 | 0.15754 | 0 | 1.652 | 0.10836 | 0.072242 | 2028 | 1.7984 | 0.8 | 0.17265 | 0.17265 | 0 | 1.8104 | 0.11875 | 0.079169
2029 | 1.8336 | 0.73 | 0.8 | 0.16062 | 0.16062 | 0 | 1.701 | 0.11169 | 0.074458 | 2029 | 1.8336 | 0.8 | 0.17602 | 0.17602 | 0 | 1.8641 | 0.1224 | 0.081598
2030 | 1.8688 | 0.73 | 0.8 | 0.16371 | 0.16371 | 0 | 1.7497 | 0.115 | 0.076664 | 2030 | 1.8688 | 0.8 | 0.1794 | 0.1794 | 0 | 1.9174 | 0.12602 | 0.084015
2031 | 0 | 0.73 | 0.8 | 0 | 0 | 0 | 1.6314 | 0.11829 | 0.078859 | 2031 | 0 | 0.8 | 0 | 0 | 0 | 1.7878 | 0.12963 | 0.086421
2032 | 0 | 0.73 | 0.8 | 0 | 0 | 0 | 1.5211 | 0.11029 | 0.073528 | 2032 | 0 | 0.8 | 0 | 0 | 0 | 1.6669 | 0.12087 | 0.080578
2033 | 0 | 0.73 | 0.8 | 0 | 0 | 0 | 1.4183 | 0.10284 | 0.068557 | 2033 | 0 | 0.8 | 0 | 0 | 0 | 1.5543 | 0.1127 | 0.075131
2034 | 0 | 0.73 | 0.8 | 0 | 0 | 0 | 1.3224 | 0.095883 | 0.063922 | 2034 | 0 | 0.8 | 0 | 0 | 0 | 1.4492 | 0.10508 | 0.070051
2035 | 0 | 0.73 | 0.8 | 0 | 0 | 0 | 1.233 | 0.089401 | 0.0596 | 2035 | 0 | 0.8 | 0 | 0 | 0 | 1.3512 | 0.097973 | 0.065315
2036 | 0 | 0.73 | 0.8 | 0 | 0 | 0 | 1.1496 | 0.083357 | 0.055571 | 2036 | 0 | 0.8 | 0 | 0 | 0 | 1.2599 | 0.09135 | 0.0609
2037 | 0 | 0.73 | 0.8 | 0 | 0 | 0 | 1.0719 | 0.077721 | 0.051814 | 2037 | 0 | 0.8 | 0 | 0 | 0 | 1.1747 | 0.085174 | 0.056783
2038 | 0 | 0.73 | 0.8 | 0 | 0 | 0 | 0.99943 | 0.072467 | 0.048311 | 2038 | 0 | 0.8 | 0 | 0 | 0 | 1.0953 | 0.079416 | 0.052944
2039 | 0 | 0.73 | 0.8 | 0 | 0 | 0 | 0.93186 | 0.067567 | 0.045045 | 2039 | 0 | 0.8 | 0 | 0 | 0 | 1.0212 | 0.074047 | 0.049364
2040 | 0 | 0.73 | 0.8 | 0 | 0 | 0 | 0.86886 | 0.063 | 0.042 | 2040 | 0 | 0.8 | 0 | 0 | 0 | 0.95218 | 0.069041 | 0.046027
2041 | 0 | 0.73 | 0.8 | 0 | 0 | 0 | 0.81012 | 0.05874 | 0.03916 | 2041 | 0 | 0.8 | 0 | 0 | 0 | 0.8878 | 0.064373 | 0.042915
2042 | 0 | 0.73 | 0.8 | 0 | 0 | 0 | 0.75535 | 0.054769 | 0.036513 | 2042 | 0 | 0.8 | 0 | 0 | 0 | 0.82778 | 0.060021 | 0.040014
2043 | 0 | 0.73 | 0.8 | 0 | 0 | 0 | 0.70428 | 0.051066 | 0.034044 | 2043 | 0 | 0.8 | 0 | 0 | 0 | 0.77182 | 0.055963 | 0.037309
2044 | 0 | 0.73 | 0.8 | 0 | 0 | 0 | 0.65667 | 0.047614 | 0.031743 | 2044 | 0 | 0.8 | 0 | 0 | 0 | 0.71964 | 0.05218 | 0.034786
2045 | 0 | 0.73 | 0.8 | 0 | 0 | 0 | 0.61228 | 0.044395 | 0.029597 | 2045 | 0 | 0.8 | 0 | 0 | 0 | 0.67099 | 0.048652 | 0.032435
2046 | 0 | 0.73 | 0.8 | 0 | 0 | 0 | 0.57088 | 0.041394 | 0.027596 | 2046 | 0 | 0.8 | 0 | 0 | 0 | 0.62562 | 0.045363 | 0.030242
2047 | 0 | 0.73 | 0.8 | 0 | 0 | 0 | 0.53229 | 0.038595 | 0.02573 | 2047 | 0 | 0.8 | 0 | 0 | 0 | 0.58333 | 0.042296 | 0.028197
2048 | 0 | 0.73 | 0.8 | 0 | 0 | 0 | 0.4963 | 0.035986 | 0.023991 | 2048 | 0 | 0.8 | 0 | 0 | 0 | 0.54389 | 0.039437 | 0.026291
2049 | 0 | 0.73 | 0.8 | 0 | 0 | 0 | 0.46275 | 0.033553 | 0.022369 | 2049 | 0 | 0.8 | 0 | 0 | 0 | 0.50712 | 0.03677 | 0.024514
2050 | 0 | 0.73 | 0.8 | 0 | 0 | 0 | 0.43146 | 0.031285 | 0.020856 | 2050 | 0 | 0.8 | 0 | 0 | 0 | 0.47284 | 0.034285 | 0.022856
2051 | 0 | 0.73 | 0.8 | 0 | 0 | 0 | 0.40229 | 0.02917 | 0.019446 | 2051 | 0 | 0.8 | 0 | 0 | 0 | 0.44087 | 0.031967 | 0.021311
2052 | 0 | 0.73 | 0.8 | 0 | 0 | 0 | 0.3751 | 0.027198 | 0.018132 | 2052 | 0 | 0.8 | 0 | 0 | 0 | 0.41106 | 0.029806 | 0.01987
2053 | 0 | 0.73 | 0.8 | 0 | 0 | 0 | 0.34974 | 0.025359 | 0.016906 | 2053 | 0 | 0.8 | 0 | 0 | 0 | 0.38327 | 0.02779 | 0.018527
2054 | 0 | 0.73 | 0.8 | 0 | 0 | 0 | 0.32609 | 0.023644 | 0.015763 | 2054 | 0 | 0.8 | 0 | 0 | 0 | 0.35736 | 0.025912 | 0.017274
2055 | 0 | 0.73 | 0.8 | 0 | 0 | 0 | 0.30405 | 0.022046 | 0.014697 | 2055 | 0 | 0.8 | 0 | 0 | 0 | 0.3332 | 0.02416 | 0.016107
2056 | 0 | 0.73 | 0.8 | 0 | 0 | 0 | 0.28349 | 0.020555 | 0.013704 | 2056 | 0 | 0.8 | 0 | 0 | 0 | 0.31068 | 0.022527 | 0.015018
2057 | 0 | 0.73 | 0.8 | 0 | 0 | 0 | 0.26433 | 0.019166 | 0.012777 | 2057 | 0 | 0.8 | 0 | 0 | 0 | 0.28967 | 0.021004 | 0.014002
2058 | 0 | 0.73 | 0.8 | 0 | 0 | 0 | 0.24646 | 0.01787 | 0.011913 | 2058 | 0 | 0.8 | 0 | 0 | 0 | 0.27009 | 0.019584 | 0.013056
2059 | 0 | 0.73 | 0.8 | 0 | 0 | 0 | 0.22979 | 0.016662 | 0.011108 | 2059 | 0 | 0.8 | 0 | 0 | 0 | 0.25183 | 0.01826 | 0.012173
2060 | 0 | 0.73 | 0.8 | 0 | 0 | 0 | 0.21426 | 0.015535 | 0.010357 | 2060 | 0 | 0.8 | 0 | 0 | 0 | 0.2348 | 0.017025 | 0.01135
2061 | 0 | 0.73 | 0.8 | 0 | 0 | 0 | 0.19977 | 0.014485 | 0.0096568 | 2061 | 0 | 0.8 | 0 | 0 | 0 | 0.21893 | 0.015874 | 0.010583
2062 | 0 | 0.73 | 0.8 | 0 | 0 | 0 | 0.18627 | 0.013506 | 0.0090039 | 2062 | 0 | 0.8 | 0 | 0 | 0 | 0.20413 | 0.014801 | 0.0098673
2063 | 0 | 0.73 | 0.8 | 0 | 0 | 0 | 0.17367 | 0.012593 | 0.0083952 | 2063 | 0 | 0.8 | 0 | 0 | 0 | 0.19033 | 0.0138 | 0.0092002
2064 | 0 | 0.73 | 0.8 | 0 | 0 | 0 | 0.16193 | 0.011741 | 0.0078276 | 2064 | 0 | 0.8 | 0 | 0 | 0 | 0.17746 | 0.012867 | 0.0085782
2065 | 0 | 0.73 | 0.8 | 0 | 0 | 0 | 0.15099 | 0.010948 | 0.0072984 | 2065 | 0 | 0.8 | 0 | 0 | 0 | 0.16546 | 0.011997 | 0.0079983
2066 | 0 | 0.73 | 0.8 | 0 | 0 | 0 | 0.14078 | 0.010208 | 0.006805 | 2066 | 0 | 0.8 | 0 | 0 | 0 | 0.15428 | 0.011186 | 0.0074576
2067 | 0 | 0.73 | 0.8 | 0 | 0 | 0 | 0.13126 | 0.0095175 | 0.006345 | 2067 | 0 | 0.8 | 0 | 0 | 0 | 0.14385 | 0.01043 | 0.0069534
2068 | 0 | 0.73 | 0.8 | 0 | 0 | 0 | 0.12239 | 0.008874 | 0.005916 | 2068 | 0 | 0.8 | 0 | 0 | 0 | 0.13412 | 0.0097249 | 0.0064833
2069 | 0 | 0.73 | 0.8 | 0 | 0 | 0 | 0.11411 | 0.0082741 | 0.005516 | 2069 | 0 | 0.8 | 0 | 0 | 0 | 0.12505 | 0.0090675 | 0.006045
2070 | 0 | 0.73 | 0.8 | 0 | 0 | 0 | 0.1064 | 0.0077147 | 0.0051431 | 2070 | 0 | 0.8 | 0 | 0 | 0 | 0.1166 | 0.0084545 | 0.0056363
2071 | 0 | 0.73 | 0.8 | 0 | 0 | 0 | 0.099204 | 0.0071931 | 0.0047954 | 2071 | 0 | 0.8 | 0 | 0 | 0 | 0.10872 | 0.0078829 | 0.0052553
2072 | 0 | 0.73 | 0.8 | 0 | 0 | 0 | 0.092498 | 0.0067068 | 0.0044712 | 2072 | 0 | 0.8 | 0 | 0 | 0 | 0.10137 | 0.00735 | 0.0049
2073 | 0 | 0.73 | 0.8 | 0 | 0 | 0 | 0.086244 | 0.0062534 | 0.0041689 | 2073 | 0 | 0.8 | 0 | 0 | 0 | 0.094514 | 0.0068531 | 0.0045687
2074 | 0 | 0.73 | 0.8 | 0 | 0 | 0 | 0.080414 | 0.0058306 | 0.0038871 | 2074 | 0 | 0.8 | 0 | 0 | 0 | 0.088124 | 0.0063897 | 0.0042598
2075 | 0 | 0.73 | 0.8 | 0 | 0 | 0 | 0.074977 | 0.0054365 | 0.0036243 | 2075 | 0 | 0.8 | 0 | 0 | 0 | 0.082167 | 0.0059578 | 0.0039718
2076 | 0 | 0.73 | 0.8 | 0 | 0 | 0 | 0.069908 | 0.0050689 | 0.0033793 | 2076 | 0 | 0.8 | 0 | 0 | 0 | 0.076612 | 0.005555 | 0.0037033
2077 | 0 | 0.73 | 0.8 | 0 | 0 | 0 | 0.065182 | 0.0047262 | 0.0031508 | 2077 | 0 | 0.8 | 0 | 0 | 0 | 0.071432 | 0.0051794 | 0.003453
2078 | 0 | 0.73 | 0.8 | 0 | 0 | 0 | 0.060775 | 0.0044067 | 0.0029378 | 2078 | 0 | 0.8 | 0 | 0 | 0 | 0.066603 | 0.0048293 | 0.0032195
2079 | 0 | 0.73 | 0.8 | 0 | 0 | 0 | 0.056666 | 0.0041088 | 0.0027392 | 2079 | 0 | 0.8 | 0 | 0 | 0 | 0.0621 | 0.0045028 | 0.0030019
2080 | 0 | 0.73 | 0.8 | 0 | 0 | 0 | 0.052835 | 0.003831 | 0.002554 | 2080 | 0 | 0.8 | 0 | 0 | 0 | 0.057902 | 0.0041984 | 0.0027989
Note on K7: Transferred from parameter sheet
Note on W7: Transferred from parameter sheet
Note on K8: Transferred from parameter sheet
Note on W8: Transferred from parameter sheet
Note on K10: Calculates e^-k for use in columns H and I
Note on W10: Calculates e^-k for use in columns H and I
Note on K11: Zero delay is equivalent to average decomposition start at beginning of month 7 (half way through the first year of deposition)
Note on W11: Zero delay is equivalent to average decomposition start at beginning of month 7 (half way through the first year of deposition)
Note on K12: Calculates e^-k*((13-M)/12) for use in columns F and G.
Note on W12: Calculates e^-k*((13-M)/12) for use in columns F and G.
Note on C15: Transferred from activity sheet
Note on E15: Methane correction factor from MCF sheet
Note on F15: Calculates the mass of DOC in the deposited material which will actually degrade in the SWDS. Equation 4 on the Theory sheet.
Note on G15: Calculates the mass of DDOC from material deposited in each year which is left in the SWDS at the end of the year. Equation 5 on the Theory sheet.
Note on H15: Calculates the amount of DDOCm from material deposited each year, which is decomposed to methane and carbon dioxide in the deposition year. Equation 6 on the Theory sheet.
Note on I15: Calculates the total amount of DDOCm left not decomposed in the SWDS at the end of the year. Equation 7 on the Theory sheet.
Note on J15: Calculates the total mass of DDOC dedomposed to methane and carbon dioxide each year. Equation 8 on the Theory sheet.
Note on K15: Calculates the mass of methane formed from DDOCm decomposed. Equation 9 on the Theory sheet.
Note on P15: Transferred from activity sheet
Note on Q15: Methane correction factor from MCF sheet
Note on R15: Calculates the mass of DOC in the deposited material which will actually degrade in the SWDS. Equation 4 on the Theory sheet.
Note on S15: Calculates the mass of DDOC from material deposited in each year which is left in the SWDS at the end of the year. Equation 5 on the Theory sheet.
Note on T15: Calculates the amount of DDOCm from material deposited each year, which is decomposed to methane and carbon dioxide in the deposition year. Equation 6 on the Theory sheet.
Note on U15: Calculates the total amount of DDOCm left not decomposed in the SWDS at the end of the year. Equation 7 on the Theory sheet.
Note on V15: Calculates the total mass of DDOC dedomposed to methane and carbon dioxide each year. Equation 8 on the Theory sheet.
Note on W15: Calculates the mass of methane formed from DDOCm decomposed. Equation 9 on the Theory sheet.
Dry Basis
Wet Basis

## Sludge
Methane calculation from: Sludge
[9 empty] | National values | [8 empty] | National values
|  |  |  | DOC |  |  |  | DOC | 0 |  |  |  | DOC |  |  |  | DOC | 0.05
|  |  |  | DOCf |  |  |  | DOCf | 0.5 |  |  |  | DOCf |  |  |  | DOCf | 0.5
|  |  |  | Methane generation rate constant |  |  |  | k | 0.4 |  |  |  | Methane generation rate constant |  |  |  | k | 0.4
|  |  |  | Half-life time (t1/2, years): |  |  |  | h = ln(2)/k | 1.7329 |  |  |  | Half-life time (t1/2, years): |  |  |  | h = ln(2)/k | 1.7329
|  |  |  | exp1 |  |  |  | exp(-k) | 0.67032 |  |  |  | exp1 |  |  |  | exp(-k) | 0.67032
|  |  |  | Process start in deposition year. Month M |  |  |  | M | 13 |  |  |  | Process start in deposition year. Month M |  |  |  | M | 13
|  |  |  | exp2 |  |  |  | exp(-k*((13-M)/12)) | 1 |  |  |  | exp2 |  |  |  | exp(-k*((13-M)/12)) | 1
|  |  |  | Fraction to CH4 |  |  |  | F | 0.5 |  |  |  | Fraction to CH4 |  |  |  | F | 0.5
Year | Amount deposited | Dry matter content | MCF | Decomposable DOC (DDOCm) deposited | DDOCm not reacted. Deposition year | DDOCm decomposed. Deposition year | DDOCm accumulated in SWDS end of year | DDOCm decomposed | CH4 generated | Year | Amount deposited | MCF | Decomposable DOC (DDOCm) deposited | DDOCm not reacted. Deposition year | DDOCm decomposed. Deposition year | DDOCm accumulated in SWDS end of year | DDOCm decomposed | CH4 generated
| W | dm | MCF | D = W * dm * DOC * DOCf * MCF | B = D * exp2 | C = D * (1- exp2) | H = B + (Hlast year * exp1) | E = C + Hlast year * (1 - exp1) | Q = E * 16/12 * F |  | W | MCF | D = W * DOC * DOCf * MCF | B = D * exp2 | C = D * (1- exp2) | H = B + (Hlast year * exp1) | E = C + Hlast year * (1 - exp1) | Q = E * 16/12 * F
| Gg | fraction | fraction | Gg | Gg | Gg | Gg | Gg | Gg |  | Gg | fraction | Gg | Gg | Gg | Gg | Gg | Gg
2000 | 0 | 0 | 0.8 | 0 | 0 | 0 | 0 | 0 | 0 | 2000 | 0 | 0.8 | 0 | 0 | 0 | 0 | 0 | 0
2001 | 0 | 0 | 0.8 | 0 | 0 | 0 | 0 | 0 | 0 | 2001 | 0 | 0.8 | 0 | 0 | 0 | 0 | 0 | 0
2002 | 0 | 0 | 0.8 | 0 | 0 | 0 | 0 | 0 | 0 | 2002 | 0 | 0.8 | 0 | 0 | 0 | 0 | 0 | 0
2003 | 0 | 0 | 0.8 | 0 | 0 | 0 | 0 | 0 | 0 | 2003 | 0 | 0.8 | 0 | 0 | 0 | 0 | 0 | 0
2004 | 0 | 0 | 0.8 | 0 | 0 | 0 | 0 | 0 | 0 | 2004 | 0 | 0.8 | 0 | 0 | 0 | 0 | 0 | 0
2005 | 0 | 0 | 0.8 | 0 | 0 | 0 | 0 | 0 | 0 | 2005 | 0 | 0.8 | 0 | 0 | 0 | 0 | 0 | 0
2006 | 0 | 0 | 0.8 | 0 | 0 | 0 | 0 | 0 | 0 | 2006 | 0 | 0.8 | 0 | 0 | 0 | 0 | 0 | 0
2007 | 0 | 0 | 0.8 | 0 | 0 | 0 | 0 | 0 | 0 | 2007 | 0 | 0.8 | 0 | 0 | 0 | 0 | 0 | 0
2008 | 0 | 0 | 0.8 | 0 | 0 | 0 | 0 | 0 | 0 | 2008 | 0 | 0.8 | 0 | 0 | 0 | 0 | 0 | 0
2009 | 0 | 0 | 0.8 | 0 | 0 | 0 | 0 | 0 | 0 | 2009 | 0 | 0.8 | 0 | 0 | 0 | 0 | 0 | 0
2010 | 0 | 0 | 0.8 | 0 | 0 | 0 | 0 | 0 | 0 | 2010 | 0 | 0.8 | 0 | 0 | 0 | 0 | 0 | 0
2011 | 0 | 0 | 0.8 | 0 | 0 | 0 | 0 | 0 | 0 | 2011 | 0 | 0.8 | 0 | 0 | 0 | 0 | 0 | 0
2012 | 0 | 0 | 0.8 | 0 | 0 | 0 | 0 | 0 | 0 | 2012 | 0 | 0.8 | 0 | 0 | 0 | 0 | 0 | 0
2013 | 0 | 0 | 0.8 | 0 | 0 | 0 | 0 | 0 | 0 | 2013 | 0 | 0.8 | 0 | 0 | 0 | 0 | 0 | 0
2014 | 0 | 0 | 0.8 | 0 | 0 | 0 | 0 | 0 | 0 | 2014 | 0 | 0.8 | 0 | 0 | 0 | 0 | 0 | 0
2015 | 0 | 0 | 0.8 | 0 | 0 | 0 | 0 | 0 | 0 | 2015 | 0 | 0.8 | 0 | 0 | 0 | 0 | 0 | 0
2016 | 0 | 0 | 0.8 | 0 | 0 | 0 | 0 | 0 | 0 | 2016 | 0 | 0.8 | 0 | 0 | 0 | 0 | 0 | 0
2017 | 0 | 0 | 0.8 | 0 | 0 | 0 | 0 | 0 | 0 | 2017 | 0 | 0.8 | 0 | 0 | 0 | 0 | 0 | 0
2018 | 0 | 0 | 0.8 | 0 | 0 | 0 | 0 | 0 | 0 | 2018 | 0 | 0.8 | 0 | 0 | 0 | 0 | 0 | 0
2019 | 0 | 0 | 0.8 | 0 | 0 | 0 | 0 | 0 | 0 | 2019 | 0 | 0.8 | 0 | 0 | 0 | 0 | 0 | 0
2020 | 0 | 0 | 0.8 | 0 | 0 | 0 | 0 | 0 | 0 | 2020 | 0 | 0.8 | 0 | 0 | 0 | 0 | 0 | 0
2021 | 0 | 0 | 0.8 | 0 | 0 | 0 | 0 | 0 | 0 | 2021 | 0 | 0.8 | 0 | 0 | 0 | 0 | 0 | 0
2022 | 0 | 0 | 0.8 | 0 | 0 | 0 | 0 | 0 | 0 | 2022 | 0 | 0.8 | 0 | 0 | 0 | 0 | 0 | 0
2023 | 0 | 0 | 0.8 | 0 | 0 | 0 | 0 | 0 | 0 | 2023 | 0 | 0.8 | 0 | 0 | 0 | 0 | 0 | 0
2024 | 0 | 0 | 0.8 | 0 | 0 | 0 | 0 | 0 | 0 | 2024 | 0 | 0.8 | 0 | 0 | 0 | 0 | 0 | 0
2025 | 0 | 0 | 0.8 | 0 | 0 | 0 | 0 | 0 | 0 | 2025 | 0 | 0.8 | 0 | 0 | 0 | 0 | 0 | 0
2026 | 0 | 0 | 0.8 | 0 | 0 | 0 | 0 | 0 | 0 | 2026 | 0 | 0.8 | 0 | 0 | 0 | 0 | 0 | 0
2027 | 0 | 0 | 0.8 | 0 | 0 | 0 | 0 | 0 | 0 | 2027 | 0 | 0.8 | 0 | 0 | 0 | 0 | 0 | 0
2028 | 0 | 0 | 0.8 | 0 | 0 | 0 | 0 | 0 | 0 | 2028 | 0 | 0.8 | 0 | 0 | 0 | 0 | 0 | 0
2029 | 0 | 0 | 0.8 | 0 | 0 | 0 | 0 | 0 | 0 | 2029 | 0 | 0.8 | 0 | 0 | 0 | 0 | 0 | 0
2030 | 0 | 0 | 0.8 | 0 | 0 | 0 | 0 | 0 | 0 | 2030 | 0 | 0.8 | 0 | 0 | 0 | 0 | 0 | 0
2031 | 0 | 0 | 0.8 | 0 | 0 | 0 | 0 | 0 | 0 | 2031 | 0 | 0.8 | 0 | 0 | 0 | 0 | 0 | 0
2032 | 0 | 0 | 0.8 | 0 | 0 | 0 | 0 | 0 | 0 | 2032 | 0 | 0.8 | 0 | 0 | 0 | 0 | 0 | 0
2033 | 0 | 0 | 0.8 | 0 | 0 | 0 | 0 | 0 | 0 | 2033 | 0 | 0.8 | 0 | 0 | 0 | 0 | 0 | 0
2034 | 0 | 0 | 0.8 | 0 | 0 | 0 | 0 | 0 | 0 | 2034 | 0 | 0.8 | 0 | 0 | 0 | 0 | 0 | 0
2035 | 0 | 0 | 0.8 | 0 | 0 | 0 | 0 | 0 | 0 | 2035 | 0 | 0.8 | 0 | 0 | 0 | 0 | 0 | 0
2036 | 0 | 0 | 0.8 | 0 | 0 | 0 | 0 | 0 | 0 | 2036 | 0 | 0.8 | 0 | 0 | 0 | 0 | 0 | 0
2037 | 0 | 0 | 0.8 | 0 | 0 | 0 | 0 | 0 | 0 | 2037 | 0 | 0.8 | 0 | 0 | 0 | 0 | 0 | 0
2038 | 0 | 0 | 0.8 | 0 | 0 | 0 | 0 | 0 | 0 | 2038 | 0 | 0.8 | 0 | 0 | 0 | 0 | 0 | 0
2039 | 0 | 0 | 0.8 | 0 | 0 | 0 | 0 | 0 | 0 | 2039 | 0 | 0.8 | 0 | 0 | 0 | 0 | 0 | 0
2040 | 0 | 0 | 0.8 | 0 | 0 | 0 | 0 | 0 | 0 | 2040 | 0 | 0.8 | 0 | 0 | 0 | 0 | 0 | 0
2041 | 0 | 0 | 0.8 | 0 | 0 | 0 | 0 | 0 | 0 | 2041 | 0 | 0.8 | 0 | 0 | 0 | 0 | 0 | 0
2042 | 0 | 0 | 0.8 | 0 | 0 | 0 | 0 | 0 | 0 | 2042 | 0 | 0.8 | 0 | 0 | 0 | 0 | 0 | 0
2043 | 0 | 0 | 0.8 | 0 | 0 | 0 | 0 | 0 | 0 | 2043 | 0 | 0.8 | 0 | 0 | 0 | 0 | 0 | 0
2044 | 0 | 0 | 0.8 | 0 | 0 | 0 | 0 | 0 | 0 | 2044 | 0 | 0.8 | 0 | 0 | 0 | 0 | 0 | 0
2045 | 0 | 0 | 0.8 | 0 | 0 | 0 | 0 | 0 | 0 | 2045 | 0 | 0.8 | 0 | 0 | 0 | 0 | 0 | 0
2046 | 0 | 0 | 0.8 | 0 | 0 | 0 | 0 | 0 | 0 | 2046 | 0 | 0.8 | 0 | 0 | 0 | 0 | 0 | 0
2047 | 0 | 0 | 0.8 | 0 | 0 | 0 | 0 | 0 | 0 | 2047 | 0 | 0.8 | 0 | 0 | 0 | 0 | 0 | 0
2048 | 0 | 0 | 0.8 | 0 | 0 | 0 | 0 | 0 | 0 | 2048 | 0 | 0.8 | 0 | 0 | 0 | 0 | 0 | 0
2049 | 0 | 0 | 0.8 | 0 | 0 | 0 | 0 | 0 | 0 | 2049 | 0 | 0.8 | 0 | 0 | 0 | 0 | 0 | 0
2050 | 0 | 0 | 0.8 | 0 | 0 | 0 | 0 | 0 | 0 | 2050 | 0 | 0.8 | 0 | 0 | 0 | 0 | 0 | 0
2051 | 0 | 0 | 0.8 | 0 | 0 | 0 | 0 | 0 | 0 | 2051 | 0 | 0.8 | 0 | 0 | 0 | 0 | 0 | 0
2052 | 0 | 0 | 0.8 | 0 | 0 | 0 | 0 | 0 | 0 | 2052 | 0 | 0.8 | 0 | 0 | 0 | 0 | 0 | 0
2053 | 0 | 0 | 0.8 | 0 | 0 | 0 | 0 | 0 | 0 | 2053 | 0 | 0.8 | 0 | 0 | 0 | 0 | 0 | 0
2054 | 0 | 0 | 0.8 | 0 | 0 | 0 | 0 | 0 | 0 | 2054 | 0 | 0.8 | 0 | 0 | 0 | 0 | 0 | 0
2055 | 0 | 0 | 0.8 | 0 | 0 | 0 | 0 | 0 | 0 | 2055 | 0 | 0.8 | 0 | 0 | 0 | 0 | 0 | 0
2056 | 0 | 0 | 0.8 | 0 | 0 | 0 | 0 | 0 | 0 | 2056 | 0 | 0.8 | 0 | 0 | 0 | 0 | 0 | 0
2057 | 0 | 0 | 0.8 | 0 | 0 | 0 | 0 | 0 | 0 | 2057 | 0 | 0.8 | 0 | 0 | 0 | 0 | 0 | 0
2058 | 0 | 0 | 0.8 | 0 | 0 | 0 | 0 | 0 | 0 | 2058 | 0 | 0.8 | 0 | 0 | 0 | 0 | 0 | 0
2059 | 0 | 0 | 0.8 | 0 | 0 | 0 | 0 | 0 | 0 | 2059 | 0 | 0.8 | 0 | 0 | 0 | 0 | 0 | 0
2060 | 0 | 0 | 0.8 | 0 | 0 | 0 | 0 | 0 | 0 | 2060 | 0 | 0.8 | 0 | 0 | 0 | 0 | 0 | 0
2061 | 0 | 0 | 0.8 | 0 | 0 | 0 | 0 | 0 | 0 | 2061 | 0 | 0.8 | 0 | 0 | 0 | 0 | 0 | 0
2062 | 0 | 0 | 0.8 | 0 | 0 | 0 | 0 | 0 | 0 | 2062 | 0 | 0.8 | 0 | 0 | 0 | 0 | 0 | 0
2063 | 0 | 0 | 0.8 | 0 | 0 | 0 | 0 | 0 | 0 | 2063 | 0 | 0.8 | 0 | 0 | 0 | 0 | 0 | 0
2064 | 0 | 0 | 0.8 | 0 | 0 | 0 | 0 | 0 | 0 | 2064 | 0 | 0.8 | 0 | 0 | 0 | 0 | 0 | 0
2065 | 0 | 0 | 0.8 | 0 | 0 | 0 | 0 | 0 | 0 | 2065 | 0 | 0.8 | 0 | 0 | 0 | 0 | 0 | 0
2066 | 0 | 0 | 0.8 | 0 | 0 | 0 | 0 | 0 | 0 | 2066 | 0 | 0.8 | 0 | 0 | 0 | 0 | 0 | 0
2067 | 0 | 0 | 0.8 | 0 | 0 | 0 | 0 | 0 | 0 | 2067 | 0 | 0.8 | 0 | 0 | 0 | 0 | 0 | 0
2068 | 0 | 0 | 0.8 | 0 | 0 | 0 | 0 | 0 | 0 | 2068 | 0 | 0.8 | 0 | 0 | 0 | 0 | 0 | 0
2069 | 0 | 0 | 0.8 | 0 | 0 | 0 | 0 | 0 | 0 | 2069 | 0 | 0.8 | 0 | 0 | 0 | 0 | 0 | 0
2070 | 0 | 0 | 0.8 | 0 | 0 | 0 | 0 | 0 | 0 | 2070 | 0 | 0.8 | 0 | 0 | 0 | 0 | 0 | 0
2071 | 0 | 0 | 0.8 | 0 | 0 | 0 | 0 | 0 | 0 | 2071 | 0 | 0.8 | 0 | 0 | 0 | 0 | 0 | 0
2072 | 0 | 0 | 0.8 | 0 | 0 | 0 | 0 | 0 | 0 | 2072 | 0 | 0.8 | 0 | 0 | 0 | 0 | 0 | 0
2073 | 0 | 0 | 0.8 | 0 | 0 | 0 | 0 | 0 | 0 | 2073 | 0 | 0.8 | 0 | 0 | 0 | 0 | 0 | 0
2074 | 0 | 0 | 0.8 | 0 | 0 | 0 | 0 | 0 | 0 | 2074 | 0 | 0.8 | 0 | 0 | 0 | 0 | 0 | 0
2075 | 0 | 0 | 0.8 | 0 | 0 | 0 | 0 | 0 | 0 | 2075 | 0 | 0.8 | 0 | 0 | 0 | 0 | 0 | 0
2076 | 0 | 0 | 0.8 | 0 | 0 | 0 | 0 | 0 | 0 | 2076 | 0 | 0.8 | 0 | 0 | 0 | 0 | 0 | 0
2077 | 0 | 0 | 0.8 | 0 | 0 | 0 | 0 | 0 | 0 | 2077 | 0 | 0.8 | 0 | 0 | 0 | 0 | 0 | 0
2078 | 0 | 0 | 0.8 | 0 | 0 | 0 | 0 | 0 | 0 | 2078 | 0 | 0.8 | 0 | 0 | 0 | 0 | 0 | 0
2079 | 0 | 0 | 0.8 | 0 | 0 | 0 | 0 | 0 | 0 | 2079 | 0 | 0.8 | 0 | 0 | 0 | 0 | 0 | 0
2080 | 0 | 0 | 0.8 | 0 | 0 | 0 | 0 | 0 | 0 | 2080 | 0 | 0.8 | 0 | 0 | 0 | 0 | 0 | 0
Note on K7: Transferred from parameter sheet
Note on W7: Transferred from parameter sheet
Note on K8: Transferred from parameter sheet
Note on W8: Transferred from parameter sheet
Note on K10: Calculates e^-k for use in columns H and I
Note on W10: Calculates e^-k for use in columns H and I
Note on K11: Zero delay is equivalent to average decomposition start at beginning of month 7 (half way through the first year of deposition)
Note on W11: Zero delay is equivalent to average decomposition start at beginning of month 7 (half way through the first year of deposition)
Note on K12: Calculates e^-k*((13-M)/12) for use in columns F and G.
Note on W12: Calculates e^-k*((13-M)/12) for use in columns F and G.
Note on C15: Transferred from activity sheet
Note on E15: Methane correction factor from MCF sheet
Note on F15: Calculates the mass of DOC in the deposited material which will actually degrade in the SWDS. Equation 4 on the Theory sheet.
Note on G15: Calculates the mass of DDOC from material deposited in each year which is left in the SWDS at the end of the year. Equation 5 on the Theory sheet.
Note on H15: Calculates the amount of DDOCm from material deposited each year, which is decomposed to methane and carbon dioxide in the deposition year. Equation 6 on the Theory sheet.
Note on I15: Calculates the total amount of DDOCm left not decomposed in the SWDS at the end of the year. Equation 7 on the Theory sheet.
Note on J15: Calculates the total mass of DDOC dedomposed to methane and carbon dioxide each year. Equation 8 on the Theory sheet.
Note on K15: Calculates the mass of methane formed from DDOCm decomposed. Equation 9 on the Theory sheet.
Note on P15: Transferred from activity sheet
Note on Q15: Methane correction factor from MCF sheet
Note on R15: Calculates the mass of DOC in the deposited material which will actually degrade in the SWDS. Equation 4 on the Theory sheet.
Note on S15: Calculates the mass of DDOC from material deposited in each year which is left in the SWDS at the end of the year. Equation 5 on the Theory sheet.
Note on T15: Calculates the amount of DDOCm from material deposited each year, which is decomposed to methane and carbon dioxide in the deposition year. Equation 6 on the Theory sheet.
Note on U15: Calculates the total amount of DDOCm left not decomposed in the SWDS at the end of the year. Equation 7 on the Theory sheet.
Note on V15: Calculates the total mass of DDOC dedomposed to methane and carbon dioxide each year. Equation 8 on the Theory sheet.
Note on W15: Calculates the mass of methane formed from DDOCm decomposed. Equation 9 on the Theory sheet.
Dry Basis
Wet Basis

## MSW
Methane calculation from: Bulk MSW
This sheet applies only to the bulk waste option and can be deleted when the waste composition option has been chosen
[9 empty] | National values | [8 empty] | National values
|  |  |  | DOC |  |  |  | DOC | 0 |  |  |  | DOC |  |  |  | DOC | 0
|  |  |  | DOCf |  |  |  | DOCf | 0.5 |  |  |  | DOCf |  |  |  | DOCf | 0.5
|  |  |  | Methane generation rate constant |  |  |  | k | 0 |  |  |  | Methane generation rate constant |  |  |  | k | 0
|  |  |  | Half-life time (t1/2, years): |  |  |  | h = ln(2)/k | #DIV/0! |  |  |  | Half-life time (t1/2, years): |  |  |  | h = ln(2)/k | #DIV/0!
|  |  |  | exp1 |  |  |  | exp(-k) | 1 |  |  |  | exp1 |  |  |  | exp(-k) | 1
|  |  |  | Process start in deposition year. Month M |  |  |  | M | 13 |  |  |  | Process start in deposition year. Month M |  |  |  | M | 13
|  |  |  | exp2 |  |  |  | exp(-k*((13-M)/12)) | 1 |  |  |  | exp2 |  |  |  | exp(-k*((13-M)/12)) | 1
|  |  |  | Fraction to CH4 |  |  |  | F | 0.5 |  |  |  | Fraction to CH4 |  |  |  | F | 0.5
Year | Amount deposited | Dry matter content | MCF | Decomposable DOC (DDOCm) deposited | DDOCm not reacted. Deposition year | DDOCm decomposed. Deposition year | DDOCm accumulated in SWDS end of year | DDOCm decomposed | CH4 generated | Year | Amount deposited | MCF | Decomposable DOC (DDOCm) deposited | DDOCm not reacted. Deposition year | DDOCm decomposed. Deposition year | DDOCm accumulated in SWDS end of year | DDOCm decomposed | CH4 generated
| W | dm | MCF | D = W * dm * DOC * DOCf * MCF | B = D * exp2 | C = D * (1- exp2) | H = B + (Hlast year * exp1) | E = C + Hlast year * (1 - exp1) | Q = E * 16/12 * F |  | W | MCF | D = W * DOC * DOCf * MCF | B = D * exp2 | C = D * (1- exp2) | H = B + (Hlast year * exp1) | E = C + Hlast year * (1 - exp1) | Q = E * 16/12 * F
| Gg | fraction | fraction | Gg | Gg | Gg | Gg | Gg | Gg |  | Gg | fraction | Gg | Gg | Gg | Gg | Gg | Gg
2000 | 32.1456 | 0 | 0.8 | 0 | 0 | 0 | 0 | 0 | 0 | 2000 | 32.1456 | 0.8 | 0 | 0 | 0 | 0 | 0 | 0
2001 | 32.7892 | 0 | 0.8 | 0 | 0 | 0 | 0 | 0 | 0 | 2001 | 32.7892 | 0.8 | 0 | 0 | 0 | 0 | 0 | 0
2002 | 33.537 | 0 | 0.8 | 0 | 0 | 0 | 0 | 0 | 0 | 2002 | 33.537 | 0.8 | 0 | 0 | 0 | 0 | 0 | 0
2003 | 34.6113 | 0 | 0.8 | 0 | 0 | 0 | 0 | 0 | 0 | 2003 | 34.6113 | 0.8 | 0 | 0 | 0 | 0 | 0 | 0
2004 | 35.0136 | 0 | 0.8 | 0 | 0 | 0 | 0 | 0 | 0 | 2004 | 35.0136 | 0.8 | 0 | 0 | 0 | 0 | 0 | 0
2005 | 35.9869 | 0 | 0.8 | 0 | 0 | 0 | 0 | 0 | 0 | 2005 | 35.9869 | 0.8 | 0 | 0 | 0 | 0 | 0 | 0
2006 | 36.402 | 0 | 0.8 | 0 | 0 | 0 | 0 | 0 | 0 | 2006 | 36.402 | 0.8 | 0 | 0 | 0 | 0 | 0 | 0
2007 | 36.8061 | 0 | 0.8 | 0 | 0 | 0 | 0 | 0 | 0 | 2007 | 36.8061 | 0.8 | 0 | 0 | 0 | 0 | 0 | 0
2008 | 37.1953 | 0 | 0.8 | 0 | 0 | 0 | 0 | 0 | 0 | 2008 | 37.1953 | 0.8 | 0 | 0 | 0 | 0 | 0 | 0
2009 | 37.5646 | 0 | 0.8 | 0 | 0 | 0 | 0 | 0 | 0 | 2009 | 37.5646 | 0.8 | 0 | 0 | 0 | 0 | 0 | 0
2010 | 44.846 | 0 | 0.8 | 0 | 0 | 0 | 0 | 0 | 0 | 2010 | 44.846 | 0.8 | 0 | 0 | 0 | 0 | 0 | 0
2011 | 46.6458 | 0 | 0.8 | 0 | 0 | 0 | 0 | 0 | 0 | 2011 | 46.6458 | 0.8 | 0 | 0 | 0 | 0 | 0 | 0
2012 | 47.152 | 0 | 0.8 | 0 | 0 | 0 | 0 | 0 | 0 | 2012 | 47.152 | 0.8 | 0 | 0 | 0 | 0 | 0 | 0
2013 | 48.1449 | 0 | 0.8 | 0 | 0 | 0 | 0 | 0 | 0 | 2013 | 48.1449 | 0.8 | 0 | 0 | 0 | 0 | 0 | 0
2014 | 49.1306 | 0 | 0.8 | 0 | 0 | 0 | 0 | 0 | 0 | 2014 | 49.1306 | 0.8 | 0 | 0 | 0 | 0 | 0 | 0
2015 | 50.0917 | 0 | 0.8 | 0 | 0 | 0 | 0 | 0 | 0 | 2015 | 50.0917 | 0.8 | 0 | 0 | 0 | 0 | 0 | 0
2016 | 51.0599 | 0 | 0.8 | 0 | 0 | 0 | 0 | 0 | 0 | 2016 | 51.0599 | 0.8 | 0 | 0 | 0 | 0 | 0 | 0
2017 | 52.2683 | 0 | 0.8 | 0 | 0 | 0 | 0 | 0 | 0 | 2017 | 52.2683 | 0.8 | 0 | 0 | 0 | 0 | 0 | 0
2018 | 53.5718 | 0 | 0.8 | 0 | 0 | 0 | 0 | 0 | 0 | 2018 | 53.5718 | 0.8 | 0 | 0 | 0 | 0 | 0 | 0
2019 | 54.8754 | 0 | 0.8 | 0 | 0 | 0 | 0 | 0 | 0 | 2019 | 54.8754 | 0.8 | 0 | 0 | 0 | 0 | 0 | 0
2020 | 56.1789 | 0 | 0.8 | 0 | 0 | 0 | 0 | 0 | 0 | 2020 | 56.1789 | 0.8 | 0 | 0 | 0 | 0 | 0 | 0
2021 | 57.4824 | 0 | 0.8 | 0 | 0 | 0 | 0 | 0 | 0 | 2021 | 57.4824 | 0.8 | 0 | 0 | 0 | 0 | 0 | 0
2022 | 58.7859 | 0 | 0.8 | 0 | 0 | 0 | 0 | 0 | 0 | 2022 | 58.7859 | 0.8 | 0 | 0 | 0 | 0 | 0 | 0
2023 | 60.0895 | 0 | 0.8 | 0 | 0 | 0 | 0 | 0 | 0 | 2023 | 60.0895 | 0.8 | 0 | 0 | 0 | 0 | 0 | 0
2024 | 61.393 | 0 | 0.8 | 0 | 0 | 0 | 0 | 0 | 0 | 2024 | 61.393 | 0.8 | 0 | 0 | 0 | 0 | 0 | 0
2025 | 62.6965 | 0 | 0.8 | 0 | 0 | 0 | 0 | 0 | 0 | 2025 | 62.6965 | 0.8 | 0 | 0 | 0 | 0 | 0 | 0
2026 | 64 | 0 | 0.8 | 0 | 0 | 0 | 0 | 0 | 0 | 2026 | 64 | 0.8 | 0 | 0 | 0 | 0 | 0 | 0
2027 | 65.3036 | 0 | 0.8 | 0 | 0 | 0 | 0 | 0 | 0 | 2027 | 65.3036 | 0.8 | 0 | 0 | 0 | 0 | 0 | 0
2028 | 66.6071 | 0 | 0.8 | 0 | 0 | 0 | 0 | 0 | 0 | 2028 | 66.6071 | 0.8 | 0 | 0 | 0 | 0 | 0 | 0
2029 | 67.9106 | 0 | 0.8 | 0 | 0 | 0 | 0 | 0 | 0 | 2029 | 67.9106 | 0.8 | 0 | 0 | 0 | 0 | 0 | 0
2030 | 69.2141 | 0 | 0.8 | 0 | 0 | 0 | 0 | 0 | 0 | 2030 | 69.2141 | 0.8 | 0 | 0 | 0 | 0 | 0 | 0
2031 | 0 | 0 | 0.8 | 0 | 0 | 0 | 0 | 0 | 0 | 2031 | 0 | 0.8 | 0 | 0 | 0 | 0 | 0 | 0
2032 | 0 | 0 | 0.8 | 0 | 0 | 0 | 0 | 0 | 0 | 2032 | 0 | 0.8 | 0 | 0 | 0 | 0 | 0 | 0
2033 | 0 | 0 | 0.8 | 0 | 0 | 0 | 0 | 0 | 0 | 2033 | 0 | 0.8 | 0 | 0 | 0 | 0 | 0 | 0
2034 | 0 | 0 | 0.8 | 0 | 0 | 0 | 0 | 0 | 0 | 2034 | 0 | 0.8 | 0 | 0 | 0 | 0 | 0 | 0
2035 | 0 | 0 | 0.8 | 0 | 0 | 0 | 0 | 0 | 0 | 2035 | 0 | 0.8 | 0 | 0 | 0 | 0 | 0 | 0
2036 | 0 | 0 | 0.8 | 0 | 0 | 0 | 0 | 0 | 0 | 2036 | 0 | 0.8 | 0 | 0 | 0 | 0 | 0 | 0
2037 | 0 | 0 | 0.8 | 0 | 0 | 0 | 0 | 0 | 0 | 2037 | 0 | 0.8 | 0 | 0 | 0 | 0 | 0 | 0
2038 | 0 | 0 | 0.8 | 0 | 0 | 0 | 0 | 0 | 0 | 2038 | 0 | 0.8 | 0 | 0 | 0 | 0 | 0 | 0
2039 | 0 | 0 | 0.8 | 0 | 0 | 0 | 0 | 0 | 0 | 2039 | 0 | 0.8 | 0 | 0 | 0 | 0 | 0 | 0
2040 | 0 | 0 | 0.8 | 0 | 0 | 0 | 0 | 0 | 0 | 2040 | 0 | 0.8 | 0 | 0 | 0 | 0 | 0 | 0
2041 | 0 | 0 | 0.8 | 0 | 0 | 0 | 0 | 0 | 0 | 2041 | 0 | 0.8 | 0 | 0 | 0 | 0 | 0 | 0
2042 | 0 | 0 | 0.8 | 0 | 0 | 0 | 0 | 0 | 0 | 2042 | 0 | 0.8 | 0 | 0 | 0 | 0 | 0 | 0
2043 | 0 | 0 | 0.8 | 0 | 0 | 0 | 0 | 0 | 0 | 2043 | 0 | 0.8 | 0 | 0 | 0 | 0 | 0 | 0
2044 | 0 | 0 | 0.8 | 0 | 0 | 0 | 0 | 0 | 0 | 2044 | 0 | 0.8 | 0 | 0 | 0 | 0 | 0 | 0
2045 | 0 | 0 | 0.8 | 0 | 0 | 0 | 0 | 0 | 0 | 2045 | 0 | 0.8 | 0 | 0 | 0 | 0 | 0 | 0
2046 | 0 | 0 | 0.8 | 0 | 0 | 0 | 0 | 0 | 0 | 2046 | 0 | 0.8 | 0 | 0 | 0 | 0 | 0 | 0
2047 | 0 | 0 | 0.8 | 0 | 0 | 0 | 0 | 0 | 0 | 2047 | 0 | 0.8 | 0 | 0 | 0 | 0 | 0 | 0
2048 | 0 | 0 | 0.8 | 0 | 0 | 0 | 0 | 0 | 0 | 2048 | 0 | 0.8 | 0 | 0 | 0 | 0 | 0 | 0
2049 | 0 | 0 | 0.8 | 0 | 0 | 0 | 0 | 0 | 0 | 2049 | 0 | 0.8 | 0 | 0 | 0 | 0 | 0 | 0
2050 | 0 | 0 | 0.8 | 0 | 0 | 0 | 0 | 0 | 0 | 2050 | 0 | 0.8 | 0 | 0 | 0 | 0 | 0 | 0
2051 | 0 | 0 | 0.8 | 0 | 0 | 0 | 0 | 0 | 0 | 2051 | 0 | 0.8 | 0 | 0 | 0 | 0 | 0 | 0
2052 | 0 | 0 | 0.8 | 0 | 0 | 0 | 0 | 0 | 0 | 2052 | 0 | 0.8 | 0 | 0 | 0 | 0 | 0 | 0
2053 | 0 | 0 | 0.8 | 0 | 0 | 0 | 0 | 0 | 0 | 2053 | 0 | 0.8 | 0 | 0 | 0 | 0 | 0 | 0
2054 | 0 | 0 | 0.8 | 0 | 0 | 0 | 0 | 0 | 0 | 2054 | 0 | 0.8 | 0 | 0 | 0 | 0 | 0 | 0
2055 | 0 | 0 | 0.8 | 0 | 0 | 0 | 0 | 0 | 0 | 2055 | 0 | 0.8 | 0 | 0 | 0 | 0 | 0 | 0
2056 | 0 | 0 | 0.8 | 0 | 0 | 0 | 0 | 0 | 0 | 2056 | 0 | 0.8 | 0 | 0 | 0 | 0 | 0 | 0
2057 | 0 | 0 | 0.8 | 0 | 0 | 0 | 0 | 0 | 0 | 2057 | 0 | 0.8 | 0 | 0 | 0 | 0 | 0 | 0
2058 | 0 | 0 | 0.8 | 0 | 0 | 0 | 0 | 0 | 0 | 2058 | 0 | 0.8 | 0 | 0 | 0 | 0 | 0 | 0
2059 | 0 | 0 | 0.8 | 0 | 0 | 0 | 0 | 0 | 0 | 2059 | 0 | 0.8 | 0 | 0 | 0 | 0 | 0 | 0
2060 | 0 | 0 | 0.8 | 0 | 0 | 0 | 0 | 0 | 0 | 2060 | 0 | 0.8 | 0 | 0 | 0 | 0 | 0 | 0
2061 | 0 | 0 | 0.8 | 0 | 0 | 0 | 0 | 0 | 0 | 2061 | 0 | 0.8 | 0 | 0 | 0 | 0 | 0 | 0
2062 | 0 | 0 | 0.8 | 0 | 0 | 0 | 0 | 0 | 0 | 2062 | 0 | 0.8 | 0 | 0 | 0 | 0 | 0 | 0
2063 | 0 | 0 | 0.8 | 0 | 0 | 0 | 0 | 0 | 0 | 2063 | 0 | 0.8 | 0 | 0 | 0 | 0 | 0 | 0
2064 | 0 | 0 | 0.8 | 0 | 0 | 0 | 0 | 0 | 0 | 2064 | 0 | 0.8 | 0 | 0 | 0 | 0 | 0 | 0
2065 | 0 | 0 | 0.8 | 0 | 0 | 0 | 0 | 0 | 0 | 2065 | 0 | 0.8 | 0 | 0 | 0 | 0 | 0 | 0
2066 | 0 | 0 | 0.8 | 0 | 0 | 0 | 0 | 0 | 0 | 2066 | 0 | 0.8 | 0 | 0 | 0 | 0 | 0 | 0
2067 | 0 | 0 | 0.8 | 0 | 0 | 0 | 0 | 0 | 0 | 2067 | 0 | 0.8 | 0 | 0 | 0 | 0 | 0 | 0
2068 | 0 | 0 | 0.8 | 0 | 0 | 0 | 0 | 0 | 0 | 2068 | 0 | 0.8 | 0 | 0 | 0 | 0 | 0 | 0
2069 | 0 | 0 | 0.8 | 0 | 0 | 0 | 0 | 0 | 0 | 2069 | 0 | 0.8 | 0 | 0 | 0 | 0 | 0 | 0
2070 | 0 | 0 | 0.8 | 0 | 0 | 0 | 0 | 0 | 0 | 2070 | 0 | 0.8 | 0 | 0 | 0 | 0 | 0 | 0
2071 | 0 | 0 | 0.8 | 0 | 0 | 0 | 0 | 0 | 0 | 2071 | 0 | 0.8 | 0 | 0 | 0 | 0 | 0 | 0
2072 | 0 | 0 | 0.8 | 0 | 0 | 0 | 0 | 0 | 0 | 2072 | 0 | 0.8 | 0 | 0 | 0 | 0 | 0 | 0
2073 | 0 | 0 | 0.8 | 0 | 0 | 0 | 0 | 0 | 0 | 2073 | 0 | 0.8 | 0 | 0 | 0 | 0 | 0 | 0
2074 | 0 | 0 | 0.8 | 0 | 0 | 0 | 0 | 0 | 0 | 2074 | 0 | 0.8 | 0 | 0 | 0 | 0 | 0 | 0
2075 | 0 | 0 | 0.8 | 0 | 0 | 0 | 0 | 0 | 0 | 2075 | 0 | 0.8 | 0 | 0 | 0 | 0 | 0 | 0
2076 | 0 | 0 | 0.8 | 0 | 0 | 0 | 0 | 0 | 0 | 2076 | 0 | 0.8 | 0 | 0 | 0 | 0 | 0 | 0
2077 | 0 | 0 | 0.8 | 0 | 0 | 0 | 0 | 0 | 0 | 2077 | 0 | 0.8 | 0 | 0 | 0 | 0 | 0 | 0
2078 | 0 | 0 | 0.8 | 0 | 0 | 0 | 0 | 0 | 0 | 2078 | 0 | 0.8 | 0 | 0 | 0 | 0 | 0 | 0
2079 | 0 | 0 | 0.8 | 0 | 0 | 0 | 0 | 0 | 0 | 2079 | 0 | 0.8 | 0 | 0 | 0 | 0 | 0 | 0
2080 | 0 | 0 | 0.8 | 0 | 0 | 0 | 0 | 0 | 0 | 2080 | 0 | 0.8 | 0 | 0 | 0 | 0 | 0 | 0
Note on K7: Transferred from parameter sheet
Note on W7: Transferred from parameter sheet
Note on K8: Transferred from parameter sheet
Note on W8: Transferred from parameter sheet
Note on K10: Calculates e^-k for use in columns H and I
Note on W10: Calculates e^-k for use in columns H and I
Note on K11: Zero delay is equivalent to average decomposition start at beginning of month 7 (half way through the first year of deposition)
Note on W11: Zero delay is equivalent to average decomposition start at beginning of month 7 (half way through the first year of deposition)
Note on K12: Calculates e^-k*((13-M)/12) for use in columns F and G.
Note on W12: Calculates e^-k*((13-M)/12) for use in columns F and G.
Note on C15: Transferred from activity sheet
Note on E15: Methane correction factor from MCF sheet
Note on F15: Calculates the mass of DOC in the deposited material which will actually degrade in the SWDS. Equation 4 on the Theory sheet.
Note on G15: Calculates the mass of DDOC from material deposited in each year which is left in the SWDS at the end of the year. Equation 5 on the Theory sheet.
Note on H15: Calculates the amount of DDOCm from material deposited each year, which is decomposed to methane and carbon dioxide in the deposition year. Equation 6 on the Theory sheet.
Note on I15: Calculates the total amount of DDOCm left not decomposed in the SWDS at the end of the year. Equation 7 on the Theory sheet.
Note on J15: Calculates the total mass of DDOC dedomposed to methane and carbon dioxide each year. Equation 8 on the Theory sheet.
Note on K15: Calculates the mass of methane formed from DDOCm decomposed. Equation 9 on the Theory sheet.
Note on P15: Transferred from activity sheet
Note on Q15: Methane correction factor from MCF sheet
Note on R15: Calculates the mass of DOC in the deposited material which will actually degrade in the SWDS. Equation 4 on the Theory sheet.
Note on S15: Calculates the mass of DDOC from material deposited in each year which is left in the SWDS at the end of the year. Equation 5 on the Theory sheet.
Note on T15: Calculates the amount of DDOCm from material deposited each year, which is decomposed to methane and carbon dioxide in the deposition year. Equation 6 on the Theory sheet.
Note on U15: Calculates the total amount of DDOCm left not decomposed in the SWDS at the end of the year. Equation 7 on the Theory sheet.
Note on V15: Calculates the total mass of DDOC dedomposed to methane and carbon dioxide each year. Equation 8 on the Theory sheet.
Note on W15: Calculates the mass of methane formed from DDOCm decomposed. Equation 9 on the Theory sheet.
Dry Basis
Wet Basis

## Industry
Methane calculation from: Sludge
[9 empty] | National values | [8 empty] | National values
|  |  |  | DOC |  |  |  | DOC | 0 |  |  |  | DOC |  |  |  | DOC | 0.15
|  |  |  | DOCf |  |  |  | DOCf | 0.5 |  |  |  | DOCf |  |  |  | DOCf | 0.5
|  |  |  | Methane generation rate constant |  |  |  | k | 0.17 |  |  |  | Methane generation rate constant |  |  |  | k | 0.17
|  |  |  | Half-life time (t1/2, years): |  |  |  | h = ln(2)/k | 4.0773 |  |  |  | Half-life time (t1/2, years): |  |  |  | h = ln(2)/k | 4.0773
|  |  |  | exp1 |  |  |  | exp(-k) | 0.84366 |  |  |  | exp1 |  |  |  | exp(-k) | 0.84366
|  |  |  | Process start in deposition year. Month M |  |  |  | M | 13 |  |  |  | Process start in deposition year. Month M |  |  |  | M | 13
|  |  |  | exp2 |  |  |  | exp(-k*((13-M)/12)) | 1 |  |  |  | exp2 |  |  |  | exp(-k*((13-M)/12)) | 1
|  |  |  | Fraction to CH4 |  |  |  | F | 0.5 |  |  |  | Fraction to CH4 |  |  |  | F | 0.5
Year | Amount deposited | Dry matter content | MCF | Decomposable DOC (DDOCm) deposited | DDOCm not reacted. Deposition year | DDOCm decomposed. Deposition year | DDOCm accumulated in SWDS end of year | DDOCm decomposed | CH4 generated | Year | Amount deposited | MCF | Decomposable DOC (DDOCm) deposited | DDOCm not reacted. Deposition year | DDOCm decomposed. Deposition year | DDOCm accumulated in SWDS end of year | DDOCm decomposed | CH4 generated
| W | dm | MCF | D = W * dm * DOC * DOCf * MCF | B = D * exp2 | C = D * (1- exp2) | H = B + (Hlast year * exp1) | E = C + Hlast year * (1 - exp1) | Q = E * 16/12 * F |  | W | MCF | D = W * DOC * DOCf * MCF | B = D * exp2 | C = D * (1- exp2) | H = B + (Hlast year * exp1) | E = C + Hlast year * (1 - exp1) | Q = E * 16/12 * F
| Gg | fraction | fraction | Gg | Gg | Gg | Gg | Gg | Gg |  | Gg | fraction | Gg | Gg | Gg | Gg | Gg | Gg
2000 | 0 | 0 | 0.8 | 0 | 0 | 0 | 0 | 0 | 0 | 2000 | 0 | 0.8 | 0 | 0 | 0 | 0 | 0 | 0
2001 | 0 | 0 | 0.8 | 0 | 0 | 0 | 0 | 0 | 0 | 2001 | 0 | 0.8 | 0 | 0 | 0 | 0 | 0 | 0
2002 | 0 | 0 | 0.8 | 0 | 0 | 0 | 0 | 0 | 0 | 2002 | 0 | 0.8 | 0 | 0 | 0 | 0 | 0 | 0
2003 | 0 | 0 | 0.8 | 0 | 0 | 0 | 0 | 0 | 0 | 2003 | 0 | 0.8 | 0 | 0 | 0 | 0 | 0 | 0
2004 | 0 | 0 | 0.8 | 0 | 0 | 0 | 0 | 0 | 0 | 2004 | 0 | 0.8 | 0 | 0 | 0 | 0 | 0 | 0
2005 | 0 | 0 | 0.8 | 0 | 0 | 0 | 0 | 0 | 0 | 2005 | 0 | 0.8 | 0 | 0 | 0 | 0 | 0 | 0
2006 | 0 | 0 | 0.8 | 0 | 0 | 0 | 0 | 0 | 0 | 2006 | 0 | 0.8 | 0 | 0 | 0 | 0 | 0 | 0
2007 | 0 | 0 | 0.8 | 0 | 0 | 0 | 0 | 0 | 0 | 2007 | 0 | 0.8 | 0 | 0 | 0 | 0 | 0 | 0
2008 | 0 | 0 | 0.8 | 0 | 0 | 0 | 0 | 0 | 0 | 2008 | 0 | 0.8 | 0 | 0 | 0 | 0 | 0 | 0
2009 | 0 | 0 | 0.8 | 0 | 0 | 0 | 0 | 0 | 0 | 2009 | 0 | 0.8 | 0 | 0 | 0 | 0 | 0 | 0
2010 | 0 | 0 | 0.8 | 0 | 0 | 0 | 0 | 0 | 0 | 2010 | 0 | 0.8 | 0 | 0 | 0 | 0 | 0 | 0
2011 | 0 | 0 | 0.8 | 0 | 0 | 0 | 0 | 0 | 0 | 2011 | 0 | 0.8 | 0 | 0 | 0 | 0 | 0 | 0
2012 | 0 | 0 | 0.8 | 0 | 0 | 0 | 0 | 0 | 0 | 2012 | 0 | 0.8 | 0 | 0 | 0 | 0 | 0 | 0
2013 | 0 | 0 | 0.8 | 0 | 0 | 0 | 0 | 0 | 0 | 2013 | 0 | 0.8 | 0 | 0 | 0 | 0 | 0 | 0
2014 | 0 | 0 | 0.8 | 0 | 0 | 0 | 0 | 0 | 0 | 2014 | 0 | 0.8 | 0 | 0 | 0 | 0 | 0 | 0
2015 | 0 | 0 | 0.8 | 0 | 0 | 0 | 0 | 0 | 0 | 2015 | 0 | 0.8 | 0 | 0 | 0 | 0 | 0 | 0
2016 | 0 | 0 | 0.8 | 0 | 0 | 0 | 0 | 0 | 0 | 2016 | 0 | 0.8 | 0 | 0 | 0 | 0 | 0 | 0
2017 | 0 | 0 | 0.8 | 0 | 0 | 0 | 0 | 0 | 0 | 2017 | 0 | 0.8 | 0 | 0 | 0 | 0 | 0 | 0
2018 | 0 | 0 | 0.8 | 0 | 0 | 0 | 0 | 0 | 0 | 2018 | 0 | 0.8 | 0 | 0 | 0 | 0 | 0 | 0
2019 | 0 | 0 | 0.8 | 0 | 0 | 0 | 0 | 0 | 0 | 2019 | 0 | 0.8 | 0 | 0 | 0 | 0 | 0 | 0
2020 | 0 | 0 | 0.8 | 0 | 0 | 0 | 0 | 0 | 0 | 2020 | 0 | 0.8 | 0 | 0 | 0 | 0 | 0 | 0
2021 | 0 | 0 | 0.8 | 0 | 0 | 0 | 0 | 0 | 0 | 2021 | 0 | 0.8 | 0 | 0 | 0 | 0 | 0 | 0
2022 | 0 | 0 | 0.8 | 0 | 0 | 0 | 0 | 0 | 0 | 2022 | 0 | 0.8 | 0 | 0 | 0 | 0 | 0 | 0
2023 | 0 | 0 | 0.8 | 0 | 0 | 0 | 0 | 0 | 0 | 2023 | 0 | 0.8 | 0 | 0 | 0 | 0 | 0 | 0
2024 | 0 | 0 | 0.8 | 0 | 0 | 0 | 0 | 0 | 0 | 2024 | 0 | 0.8 | 0 | 0 | 0 | 0 | 0 | 0
2025 | 0 | 0 | 0.8 | 0 | 0 | 0 | 0 | 0 | 0 | 2025 | 0 | 0.8 | 0 | 0 | 0 | 0 | 0 | 0
2026 | 0 | 0 | 0.8 | 0 | 0 | 0 | 0 | 0 | 0 | 2026 | 0 | 0.8 | 0 | 0 | 0 | 0 | 0 | 0
2027 | 0 | 0 | 0.8 | 0 | 0 | 0 | 0 | 0 | 0 | 2027 | 0 | 0.8 | 0 | 0 | 0 | 0 | 0 | 0
2028 | 0 | 0 | 0.8 | 0 | 0 | 0 | 0 | 0 | 0 | 2028 | 0 | 0.8 | 0 | 0 | 0 | 0 | 0 | 0
2029 | 0 | 0 | 0.8 | 0 | 0 | 0 | 0 | 0 | 0 | 2029 | 0 | 0.8 | 0 | 0 | 0 | 0 | 0 | 0
2030 | 0 | 0 | 0.8 | 0 | 0 | 0 | 0 | 0 | 0 | 2030 | 0 | 0.8 | 0 | 0 | 0 | 0 | 0 | 0
2031 | 0 | 0 | 0.8 | 0 | 0 | 0 | 0 | 0 | 0 | 2031 | 0 | 0.8 | 0 | 0 | 0 | 0 | 0 | 0
2032 | 0 | 0 | 0.8 | 0 | 0 | 0 | 0 | 0 | 0 | 2032 | 0 | 0.8 | 0 | 0 | 0 | 0 | 0 | 0
2033 | 0 | 0 | 0.8 | 0 | 0 | 0 | 0 | 0 | 0 | 2033 | 0 | 0.8 | 0 | 0 | 0 | 0 | 0 | 0
2034 | 0 | 0 | 0.8 | 0 | 0 | 0 | 0 | 0 | 0 | 2034 | 0 | 0.8 | 0 | 0 | 0 | 0 | 0 | 0
2035 | 0 | 0 | 0.8 | 0 | 0 | 0 | 0 | 0 | 0 | 2035 | 0 | 0.8 | 0 | 0 | 0 | 0 | 0 | 0
2036 | 0 | 0 | 0.8 | 0 | 0 | 0 | 0 | 0 | 0 | 2036 | 0 | 0.8 | 0 | 0 | 0 | 0 | 0 | 0
2037 | 0 | 0 | 0.8 | 0 | 0 | 0 | 0 | 0 | 0 | 2037 | 0 | 0.8 | 0 | 0 | 0 | 0 | 0 | 0
2038 | 0 | 0 | 0.8 | 0 | 0 | 0 | 0 | 0 | 0 | 2038 | 0 | 0.8 | 0 | 0 | 0 | 0 | 0 | 0
2039 | 0 | 0 | 0.8 | 0 | 0 | 0 | 0 | 0 | 0 | 2039 | 0 | 0.8 | 0 | 0 | 0 | 0 | 0 | 0
2040 | 0 | 0 | 0.8 | 0 | 0 | 0 | 0 | 0 | 0 | 2040 | 0 | 0.8 | 0 | 0 | 0 | 0 | 0 | 0
2041 | 0 | 0 | 0.8 | 0 | 0 | 0 | 0 | 0 | 0 | 2041 | 0 | 0.8 | 0 | 0 | 0 | 0 | 0 | 0
2042 | 0 | 0 | 0.8 | 0 | 0 | 0 | 0 | 0 | 0 | 2042 | 0 | 0.8 | 0 | 0 | 0 | 0 | 0 | 0
2043 | 0 | 0 | 0.8 | 0 | 0 | 0 | 0 | 0 | 0 | 2043 | 0 | 0.8 | 0 | 0 | 0 | 0 | 0 | 0
2044 | 0 | 0 | 0.8 | 0 | 0 | 0 | 0 | 0 | 0 | 2044 | 0 | 0.8 | 0 | 0 | 0 | 0 | 0 | 0
2045 | 0 | 0 | 0.8 | 0 | 0 | 0 | 0 | 0 | 0 | 2045 | 0 | 0.8 | 0 | 0 | 0 | 0 | 0 | 0
2046 | 0 | 0 | 0.8 | 0 | 0 | 0 | 0 | 0 | 0 | 2046 | 0 | 0.8 | 0 | 0 | 0 | 0 | 0 | 0
2047 | 0 | 0 | 0.8 | 0 | 0 | 0 | 0 | 0 | 0 | 2047 | 0 | 0.8 | 0 | 0 | 0 | 0 | 0 | 0
2048 | 0 | 0 | 0.8 | 0 | 0 | 0 | 0 | 0 | 0 | 2048 | 0 | 0.8 | 0 | 0 | 0 | 0 | 0 | 0
2049 | 0 | 0 | 0.8 | 0 | 0 | 0 | 0 | 0 | 0 | 2049 | 0 | 0.8 | 0 | 0 | 0 | 0 | 0 | 0
2050 | 0 | 0 | 0.8 | 0 | 0 | 0 | 0 | 0 | 0 | 2050 | 0 | 0.8 | 0 | 0 | 0 | 0 | 0 | 0
2051 | 0 | 0 | 0.8 | 0 | 0 | 0 | 0 | 0 | 0 | 2051 | 0 | 0.8 | 0 | 0 | 0 | 0 | 0 | 0
2052 | 0 | 0 | 0.8 | 0 | 0 | 0 | 0 | 0 | 0 | 2052 | 0 | 0.8 | 0 | 0 | 0 | 0 | 0 | 0
2053 | 0 | 0 | 0.8 | 0 | 0 | 0 | 0 | 0 | 0 | 2053 | 0 | 0.8 | 0 | 0 | 0 | 0 | 0 | 0
2054 | 0 | 0 | 0.8 | 0 | 0 | 0 | 0 | 0 | 0 | 2054 | 0 | 0.8 | 0 | 0 | 0 | 0 | 0 | 0
2055 | 0 | 0 | 0.8 | 0 | 0 | 0 | 0 | 0 | 0 | 2055 | 0 | 0.8 | 0 | 0 | 0 | 0 | 0 | 0
2056 | 0 | 0 | 0.8 | 0 | 0 | 0 | 0 | 0 | 0 | 2056 | 0 | 0.8 | 0 | 0 | 0 | 0 | 0 | 0
2057 | 0 | 0 | 0.8 | 0 | 0 | 0 | 0 | 0 | 0 | 2057 | 0 | 0.8 | 0 | 0 | 0 | 0 | 0 | 0
2058 | 0 | 0 | 0.8 | 0 | 0 | 0 | 0 | 0 | 0 | 2058 | 0 | 0.8 | 0 | 0 | 0 | 0 | 0 | 0
2059 | 0 | 0 | 0.8 | 0 | 0 | 0 | 0 | 0 | 0 | 2059 | 0 | 0.8 | 0 | 0 | 0 | 0 | 0 | 0
2060 | 0 | 0 | 0.8 | 0 | 0 | 0 | 0 | 0 | 0 | 2060 | 0 | 0.8 | 0 | 0 | 0 | 0 | 0 | 0
2061 | 0 | 0 | 0.8 | 0 | 0 | 0 | 0 | 0 | 0 | 2061 | 0 | 0.8 | 0 | 0 | 0 | 0 | 0 | 0
2062 | 0 | 0 | 0.8 | 0 | 0 | 0 | 0 | 0 | 0 | 2062 | 0 | 0.8 | 0 | 0 | 0 | 0 | 0 | 0
2063 | 0 | 0 | 0.8 | 0 | 0 | 0 | 0 | 0 | 0 | 2063 | 0 | 0.8 | 0 | 0 | 0 | 0 | 0 | 0
2064 | 0 | 0 | 0.8 | 0 | 0 | 0 | 0 | 0 | 0 | 2064 | 0 | 0.8 | 0 | 0 | 0 | 0 | 0 | 0
2065 | 0 | 0 | 0.8 | 0 | 0 | 0 | 0 | 0 | 0 | 2065 | 0 | 0.8 | 0 | 0 | 0 | 0 | 0 | 0
2066 | 0 | 0 | 0.8 | 0 | 0 | 0 | 0 | 0 | 0 | 2066 | 0 | 0.8 | 0 | 0 | 0 | 0 | 0 | 0
2067 | 0 | 0 | 0.8 | 0 | 0 | 0 | 0 | 0 | 0 | 2067 | 0 | 0.8 | 0 | 0 | 0 | 0 | 0 | 0
2068 | 0 | 0 | 0.8 | 0 | 0 | 0 | 0 | 0 | 0 | 2068 | 0 | 0.8 | 0 | 0 | 0 | 0 | 0 | 0
2069 | 0 | 0 | 0.8 | 0 | 0 | 0 | 0 | 0 | 0 | 2069 | 0 | 0.8 | 0 | 0 | 0 | 0 | 0 | 0
2070 | 0 | 0 | 0.8 | 0 | 0 | 0 | 0 | 0 | 0 | 2070 | 0 | 0.8 | 0 | 0 | 0 | 0 | 0 | 0
2071 | 0 | 0 | 0.8 | 0 | 0 | 0 | 0 | 0 | 0 | 2071 | 0 | 0.8 | 0 | 0 | 0 | 0 | 0 | 0
2072 | 0 | 0 | 0.8 | 0 | 0 | 0 | 0 | 0 | 0 | 2072 | 0 | 0.8 | 0 | 0 | 0 | 0 | 0 | 0
2073 | 0 | 0 | 0.8 | 0 | 0 | 0 | 0 | 0 | 0 | 2073 | 0 | 0.8 | 0 | 0 | 0 | 0 | 0 | 0
2074 | 0 | 0 | 0.8 | 0 | 0 | 0 | 0 | 0 | 0 | 2074 | 0 | 0.8 | 0 | 0 | 0 | 0 | 0 | 0
2075 | 0 | 0 | 0.8 | 0 | 0 | 0 | 0 | 0 | 0 | 2075 | 0 | 0.8 | 0 | 0 | 0 | 0 | 0 | 0
2076 | 0 | 0 | 0.8 | 0 | 0 | 0 | 0 | 0 | 0 | 2076 | 0 | 0.8 | 0 | 0 | 0 | 0 | 0 | 0
2077 | 0 | 0 | 0.8 | 0 | 0 | 0 | 0 | 0 | 0 | 2077 | 0 | 0.8 | 0 | 0 | 0 | 0 | 0 | 0
2078 | 0 | 0 | 0.8 | 0 | 0 | 0 | 0 | 0 | 0 | 2078 | 0 | 0.8 | 0 | 0 | 0 | 0 | 0 | 0
2079 | 0 | 0 | 0.8 | 0 | 0 | 0 | 0 | 0 | 0 | 2079 | 0 | 0.8 | 0 | 0 | 0 | 0 | 0 | 0
2080 | 0 | 0 | 0.8 | 0 | 0 | 0 | 0 | 0 | 0 | 2080 | 0 | 0.8 | 0 | 0 | 0 | 0 | 0 | 0
Note on K7: Transferred from parameter sheet
Note on W7: Transferred from parameter sheet
Note on K8: Transferred from parameter sheet
Note on W8: Transferred from parameter sheet
Note on K10: Calculates e^-k for use in columns H and I
Note on W10: Calculates e^-k for use in columns H and I
Note on K11: Zero delay is equivalent to average decomposition start at beginning of month 7 (half way through the first year of deposition)
Note on W11: Zero delay is equivalent to average decomposition start at beginning of month 7 (half way through the first year of deposition)
Note on K12: Calculates e^-k*((13-M)/12) for use in columns F and G.
Note on W12: Calculates e^-k*((13-M)/12) for use in columns F and G.
Note on C15: Transferred from activity sheet
Note on E15: Methane correction factor from MCF sheet
Note on F15: Calculates the mass of DOC in the deposited material which will actually degrade in the SWDS. Equation 4 on the Theory sheet.
Note on G15: Calculates the mass of DDOC from material deposited in each year which is left in the SWDS at the end of the year. Equation 5 on the Theory sheet.
Note on H15: Calculates the amount of DDOCm from material deposited each year, which is decomposed to methane and carbon dioxide in the deposition year. Equation 6 on the Theory sheet.
Note on I15: Calculates the total amount of DDOCm left not decomposed in the SWDS at the end of the year. Equation 7 on the Theory sheet.
Note on J15: Calculates the total mass of DDOC dedomposed to methane and carbon dioxide each year. Equation 8 on the Theory sheet.
Note on K15: Calculates the mass of methane formed from DDOCm decomposed. Equation 9 on the Theory sheet.
Note on P15: Transferred from activity sheet
Note on Q15: Methane correction factor from MCF sheet
Note on R15: Calculates the mass of DOC in the deposited material which will actually degrade in the SWDS. Equation 4 on the Theory sheet.
Note on S15: Calculates the mass of DDOC from material deposited in each year which is left in the SWDS at the end of the year. Equation 5 on the Theory sheet.
Note on T15: Calculates the amount of DDOCm from material deposited each year, which is decomposed to methane and carbon dioxide in the deposition year. Equation 6 on the Theory sheet.
Note on U15: Calculates the total amount of DDOCm left not decomposed in the SWDS at the end of the year. Equation 7 on the Theory sheet.
Note on V15: Calculates the total mass of DDOC dedomposed to methane and carbon dioxide each year. Equation 8 on the Theory sheet.
Note on W15: Calculates the mass of methane formed from DDOCm decomposed. Equation 9 on the Theory sheet.
Dry Basis
Wet Basis