## 4A_DOC
Sector |  | Waste
Category |  | Solid Waste Disposal
Category Code |  | 4A
Sheet |  | 1 of 2 Estimation of DOC Factor
| A | B | C
Type of Waste | W i | DOC i | DOC
(Gg C/Gg waste)
C = A x B
Bandung, Study of ITB
Food waste | 0.6356 | 0.15 | 0.09534
Paper/cardboard | 0.1042 | 0.4 | 0.04168
Wood | 0 | 0.43 | 0
Textiles | 0 | 0.24 | 0
Rubber/Leather | 0 | 0.39 | 0
Plastic | 0.0145 | 0 | 0
Metal | 0.0976 | 0 | 0
Glass | 0.017 | 0 | 0
Other | 0.1311 | 0 | 0
TOTAL |  |  | 0.13702
Jakarta
Food waste | 0.7937 | 0.15 | 0.11906
Paper/cardboard | 0.0857 | 0.4 | 0.03428
Wood | 0.0075 | 0.43 | 0.003225
Textiles | 0.0079 | 0.24 | 0.001896
Rubber/Leather | 0.0035 | 0.39 | 0.001365
Plastic | 0.0651 | 0 | 0
Metal | 0.0145 | 0 | 0
Glass | 0.0154 | 0 | 0
Other | 0.0067 | 0 | 0
TOTAL |  |  | 0.15982
Study of JICA (Jakarta, Surabaya, Medan, Makassar)
Food waste | 0.6639 | 0.15 | 0.099585
Paper/cardboard | 0.1285 | 0.4 | 0.0514
Wood | 0 | 0.43 | 0
Textiles | 0.0081 | 0.24 | 0.001944
Rubber/Leather | 0 | 0.39 | 0
Plastic | 0.1071 | 0 | 0
Metal | 0.0177 | 0 | 0
Glass | 0.0133 | 0 | 0
Other | 0.0621 | 0 | 0
TOTAL |  |  | 0.15293
Note on C17: T- Force 6100 AM2: From Table 2.4, DOC content of wet waste Volume 5 IPCC 2006
Note on C28: T- Force 6100 AM2: From Table 2.4, DOC content of wet waste Volume 5 IPCC 2006
Note on C39: T- Force 6100 AM2: From Table 2.4, DOC content of wet waste Volume 5 IPCC 2006

## 4B_CH4 emissions
Sector |  | Waste
Category |  | Biological Treatment of Solid Waste
Category Code |  | 4B
Sheet |  | 1 of 1 Estimation of CH4 emissions from Biological Treatment of Solid Waste
|  | STEP 1 | STEP 2 |  | STEP 3
|  | A | B | C | D | E
Biological Treatment System | Waste Category/ Types of Waste1 | Total Annual amount treated by biological treatment facilities3 | Emission Factor | Gross Annual Methane Generation | Recovered/flared Methane per Year | Net Annual Methane Emissions
|  | (Gg) | (g CH4/kg waste treated) | (Gg CH4) | (Gg CH4) | (Gg CH4)
|  |  |  | C= (A x B) x10-3 |  | E = (C - D)
untuk komposting isi dengan 0
Composting | 2000 | 0.34885 | 4 | 0.0013954 | 0 | 0.0013954
| 2001 | 0.3682 | 4 | 0.0014728 | 0 | 0.0014728
| 2002 | 0.38903 | 4 | 0.0015561 | 0 | 0.0015561
| 2003 | 0.39616 | 4 | 0.0015846 | 0 | 0.0015846
| 2004 | 0.41797 | 4 | 0.0016719 | 0 | 0.0016719
| 2005 | 0.44803 | 4 | 0.0017921 | 0 | 0.0017921
| 2006 | 0.46626 | 4 | 0.0018651 | 0 | 0.0018651
| 2007 | 0.48503 | 4 | 0.0019401 | 0 | 0.0019401
| 2008 | 0.50429 | 4 | 0.0020171 | 0 | 0.0020171
| 2009 | 0.52397 | 4 | 0.0020959 | 0 | 0.0020959
| 2010 | 0.53186 | 4 | 0.0021275 | 0 | 0.0021275
|  |  | 4 | 0 | 0 | 0
|  |  | 4 | 0 | 0 | 0
|  |  | 4 | 0 | 0 | 0
|  |  | 4 | 0 | 0 | 0
|  |  | 4 | 0 | 0 | 0
|  |  | 4 | 0 | 0 | 0
|  |  | 4 | 0 | 0 | 0
|  |  | 4 | 0 | 0 | 0
|  |  | 4 | 0 | 0 | 0
|  |  | 4 | 0 | 0 | 0
Anaerobic digestion at biogas facilities2
1 Information on the waste category should include information of the origin of the waste (MSW, Industrial, Sludge or Other) and type of waste (Food waste or Garden and Park Waste).
2 If anaerobic digestion involves recovery and energy use of the gas, the emissions should be reported in the Energy Sector.
3 Information on whether the amount treated is given as wet or dry weight should be given.
Note on D12: T- Force 6100 AM2: From Table 4.1, Volume 5, IPCC 2006

## 4B_N2O emission
Sector |  | Waste
Category |  | Biological Treatment of Solid Waste
Category Code |  | 4B
Sheet |  | 1 of 1 Estimation of N2O emissions from Biological Treatment of Solid Waste
|  | STEP 1 | STEP 2
|  | A | B | C
Biological Treatment System | Waste Category /Types of Waste1 | Total Annual amount treated by biological treatment facilities3 | Emission Factor | Net Annual Nitrous Oxide Emissions
|  | (Gg) | (g N2O/kg waste treated) | (Gg N2O)
E = (C - D) x10- 3
C = A x B x (10^(-3))
Composting | 2000 | 0.34885 | 0.3 | 0.00010466
| 2001 | 0.3682 | 0.3 | 0.00011046
| 2002 | 0.38903 | 0.3 | 0.00011671
| 2003 | 0.39616 | 0.3 | 0.00011885
| 2004 | 0.41797 | 0.3 | 0.00012539
| 2005 | 0.44803 | 0.3 | 0.00013441
| 2006 | 0.46626 | 0.3 | 0.00013988
| 2007 | 0.48503 | 0.3 | 0.00014551
| 2008 | 0.50429 | 0.3 | 0.00015129
| 2009 | 0.52397 | 0.3 | 0.00015719
| 2010 | 0.53186 | 0.3 | 0.00015956
| 0 | 0 | 0.3 | 0
| 0 | 0 | 0.3 | 0
| 0 | 0 | 0.3 | 0
| 0 | 0 | 0.3 | 0
| 0 | 0 | 0.3 | 0
| 0 | 0 | 0.3 | 0
| 0 | 0 | 0.3 | 0
| 0 | 0 | 0.3 | 0
| 0 | 0 | 0.3 | 0
| 0 | 0 | 0.3 | 0
Anaerobic digestion at biogas facilities2
1 Information on the waste category should include information of the origin of the waste (MSW, Industrial, Sludge or Other) and type of waste (Food waste or Garden and Park Waste).
2 If anaerobic digestion involves recovery and energy use of the gas, the emissions should be reported in the Energy Sector.
3 Information on whether the amount treated is given as wet or dry weight should be given.
Note on D12: T- Force 6100 AM2: from Table 4.1 Volume 5 IPCC 2006 wet weight basis

## 4C1_Amount_Waste_OpenBurned
Sector | Waste
Category | Incineration and Open Burning of Waste
Category Code | 4C1
Sheet | 1 of 1 Estimation of total amount of waste open-burned
STEP 1
| A | B | C | D | E | F
Tahun | Population | Fraction of Population Burning Waste | Per Capita Waste Generation | Fraction of the waste amount burned relative to the total amount of waste treated | Number of days by year 365 | Total Amount of MSW Open-burned
| P | P frac | MSWP | Bfrac 1 |  | MSWB
| (Capita) | (fraction) | (kg waste/capita/day) | (fraction) | (day) | (Gg/yr)
F = A x B x C x D x E
2000 | 117458 | 0.3902 | 0.22 | 0.5 | 365 | 1.8402
2001 | 123974 | 0.3902 | 0.22 | 0.5 | 365 | 1.9422
2002 | 130988 | 0.3902 | 0.22 | 0.5 | 365 | 2.0521
2003 | 133386 | 0.3902 | 0.22 | 0.5 | 365 | 2.0897
2004 | 140731 | 0.3902 | 0.22 | 0.5 | 365 | 2.2048
2005 | 150852 | 0.3902 | 0.22 | 0.5 | 365 | 2.3633
2006 | 156991 | 0.3902 | 0.22 | 0.5 | 365 | 2.4595
2007 | 163309 | 0.3902 | 0.22 | 0.5 | 365 | 2.5585
2008 | 169793 | 0.3902 | 0.22 | 0.5 | 365 | 2.6601
2009 | 176422 | 0.3902 | 0.22 | 0.5 | 365 | 2.7639
2010 | 179079 | 0.3902 | 0.22 | 0.5 | 365 | 2.8055
0 |  | 0.3902 | 0.22 | 0.5 | 365 | 0
0 |  | 0.3902 | 0.22 | 0.5 | 365 | 0
0 |  | 0.3902 | 0.22 | 0.5 | 365 | 0
0 |  | 0.3902 | 0.22 | 0.5 | 365 | 0
0 |  | 0.3902 | 0.22 | 0.5 | 365 | 0
0 |  | 0.3902 | 0.22 | 0.5 | 365 | 0
0 |  | 0.3902 | 0.22 | 0.5 | 365 | 0
0 |  | 0.3902 | 0.22 | 0.5 | 365 | 0
0 |  | 0.3902 | 0.22 | 0.5 | 365 | 0
0 |  | 0.3902 | 0.22 | 0.5 | 365 | 0
1 When all the amount of waste is burned Bfrac could be considered equal 1. When a substantial quantity of waste in open dumps is burned, a relatively large part of waste is left unburned. In this situation, Bfrac should be estimated using survey or research data available or expert judgement.

## 4C2_CO2_OpenBurning
Sector |  | Waste
Category |  | Incineration and Open Burning of Waste
Category Code |  | 4C2
Sheet |  | 1 of 1 Estimation of CO2 emissions from Open Burning of Waste
STEP 1 |  |  | STEP 2
|  | F | G | H | I | J | K | L
Type of Waste |  | Total Amount of Waste open-burned | Dry Matter Content 1 | Fraction of Carbon | Fraction of Fossil Carbon | Oxidation Factor | Conversion Factor | Fossil CO2 Emissions | Tahun | Jumlah sampah yang dibakar | Rekapitulasi emisi CO2 (Gg CO2)
|  | (Wet Weight) |  | in Dry Matter 2 | in Total Carbon 3
|  |  | dm | CF | FCF | OF
|  | (Gg Waste) | (fraction) | (fraction) | (fraction) | (fraction) | 44/12 | (Gg CO2)
|  | F = (A x B x C x D) 4 | [5 empty] | L= F x G x H x I x J x K
Composition 5,6 | Food waste | 1.2217 | 0.4 | 0.38 | 0 | 0.58 | 3.6667 | 0 | 2000 | 1.8402 | 0.31896
| Paper/cardboard | 0.23646 | 0.9 | 0.46 | 0.01 | 0.58 | 3.6667 | 0.0020819 | 2001 | 1.9422 | 0.33666
| Wood | 0 | 0.85 | 0.5 | 0 | 0.58 | 3.6667 | 0 | 2002 | 2.0521 | 0.3557
| Textiles | 0.014905 | 0.8 | 0.5 | 0.2 | 0.58 | 3.6667 | 0.0025359 | 2003 | 2.0897 | 0.36222
| Rubber/Leather | 0 | 0.84 | 0.67 | 0.2 | 0.58 | 3.6667 | 0 | 2004 | 2.2048 | 0.38216
| Plastic | 0.19708 | 1 | 0.75 | 1 | 0.58 | 3.6667 | 0.31434 | 2005 | 2.3633 | 0.40964
| Metal | 0.032571 | 1 | 0 | 0 | 0.58 | 3.6667 | 0 | 2006 | 2.4595 | 0.42632
| Glass | 0.024474 | 1 | 0 | 0 | 0.58 | 3.6667 | 0 | 2007 | 2.5585 | 0.44347
| Other | 0.11427 | 0.9 | 0 | 0 | 0.58 | 3.6667 | 0 | 2008 | 2.6601 | 0.46108
Other (specify) | [8 empty] | 2009 | 2.7639 | 0.47908
SUB TOTAL PADA TAHUN 2000 | [7 empty] | 0.31896 | 2010 | 2.8055 | 0.4863
1 For default data and relevant equations on the dry matter content in MSW and other types of waste, see Section 5.3.3 in Chapter 5. | [8 empty] | 0 | 0
2 For default data and relevant equations on the fraction of carbon, see Section 5.4.1.1 in Chapter 5. | [8 empty] | 0 | 0
3 For default data and relevant equations on the fraction of fossil carbon, see Section 5.4.1.2 in Chapter 5. | [8 empty] | 0 | 0
4 The amount MSW can be calculated in the previous sheet “Estimation of Total Amount of Waste Open-burned”. See also Equation 5.7. | [8 empty] | 0 | 0
5 Users may either enter all MSW incinerated in the MSW row or the amount of waste by composition by adding the appropriate rows. | [8 empty] | 0 | 0
6 All relevant fractions of fossil C should be included. For consistency with the CH4 and N2O sheets, the total amount open-burned should be reported here. However, the fossil CO2 emissions from MSW should be reported only once (either for total MSW or the components). | [8 empty] | 0 | 0
[9 empty] | 0 | 0
[9 empty] | 0 | 0
[9 empty] | 0 | 0
[5 empty] | perhitungan ini dibuat per tahun |  |  |  | 0 | 0
Sector |  | Waste
Category |  | Incineration and Open Burning of Waste
Category Code |  | 4C2
Sheet |  | 1 of 1 Estimation of CO2 emissions from Open Burning of Waste
STEP 1 |  |  | STEP 2
|  | F | G | H | I | J | K | L
Type of Waste |  | Total Amount of Waste open-burned | Dry Matter Content 1 | Fraction of Carbon | Fraction of Fossil Carbon | Oxidation Factor | Conversion Factor | Fossil CO2 Emissions
|  | (Wet Weight) |  | in Dry Matter 2 | in Total Carbon 3
|  |  | dm | CF | FCF | OF
|  | (Gg Waste) | (fraction) | (fraction) | (fraction) | (fraction) | 44/12 | (Gg CO2)
|  | F = (A x B x C x D) 4 | [5 empty] | L= F x G x H x I x J x K
Composition 5,6 | Food waste | 1.2895 | 0.4 | 0.38 | 0 | 0.58 | 3.6667 | 0
| Paper/cardboard | 0.24958 | 0.9 | 0.46 | 0.01 | 0.58 | 3.6667 | 0.0021974
| Wood | 0 | 0.85 | 0.5 | 0 | 0.58 | 3.6667 | 0
| Textiles | 0.015732 | 0.8 | 0.5 | 0.2 | 0.58 | 3.6667 | 0.0026766
| Rubber/Leather | 0 | 0.84 | 0.67 | 0.2 | 0.58 | 3.6667 | 0
| Plastic | 0.20801 | 1 | 0.75 | 1 | 0.58 | 3.6667 | 0.33178
| Metal | 0.034378 | 1 | 0 | 0 | 0.58 | 3.6667 | 0
| Glass | 0.025832 | 1 | 0 | 0 | 0.58 | 3.6667 | 0
| Other | 0.12061 | 0.9 | 0 | 0 | 0.58 | 3.6667 | 0
Other (specify)
SUB TOTAL PADA TAHUN 2001 | [7 empty] | 0.33666
1 For default data and relevant equations on the dry matter content in MSW and other types of waste, see Section 5.3.3 in Chapter 5.
2 For default data and relevant equations on the fraction of carbon, see Section 5.4.1.1 in Chapter 5.
3 For default data and relevant equations on the fraction of fossil carbon, see Section 5.4.1.2 in Chapter 5.
4 The amount MSW can be calculated in the previous sheet “Estimation of Total Amount of Waste Open-burned”. See also Equation 5.7.
5 Users may either enter all MSW incinerated in the MSW row or the amount of waste by composition by adding the appropriate rows.
6 All relevant fractions of fossil C should be included. For consistency with the CH4 and N2O sheets, the total amount open-burned should be reported here. However, the fossil CO2 emissions from MSW should be reported only once (either for total MSW or the components).
Sector |  | Waste
Category |  | Incineration and Open Burning of Waste
Category Code |  | 4C2
Sheet |  | 1 of 1 Estimation of CO2 emissions from Open Burning of Waste
STEP 1 |  |  | STEP 2
|  | F | G | H | I | J | K | L
Type of Waste |  | Total Amount of Waste open-burned | Dry Matter Content 1 | Fraction of Carbon | Fraction of Fossil Carbon | Oxidation Factor | Conversion Factor | Fossil CO2 Emissions
|  | (Wet Weight) |  | in Dry Matter 2 | in Total Carbon 3
|  |  | dm | CF | FCF | OF
|  | (Gg Waste) | (fraction) | (fraction) | (fraction) | (fraction) | 44/12 | (Gg CO2)
|  | F = (A x B x C x D) 4 | [5 empty] | L= F x G x H x I x J x K
Composition 5,6 | Food waste | 1.3624 | 0.4 | 0.38 | 0 | 0.58 | 3.6667 | 0
| Paper/cardboard | 0.2637 | 0.9 | 0.46 | 0.01 | 0.58 | 3.6667 | 0.0023217
| Wood | 0 | 0.85 | 0.5 | 0 | 0.58 | 3.6667 | 0
| Textiles | 0.016622 | 0.8 | 0.5 | 0.2 | 0.58 | 3.6667 | 0.002828
| Rubber/Leather | 0 | 0.84 | 0.67 | 0.2 | 0.58 | 3.6667 | 0
| Plastic | 0.21978 | 1 | 0.75 | 1 | 0.58 | 3.6667 | 0.35055
| Metal | 0.036323 | 1 | 0 | 0 | 0.58 | 3.6667 | 0
| Glass | 0.027293 | 1 | 0 | 0 | 0.58 | 3.6667 | 0
| Other | 0.12744 | 0.9 | 0 | 0 | 0.58 | 3.6667 | 0
Other (specify)
SUB TOTAL PADA TAHUN 2002 | [7 empty] | 0.3557
1 For default data and relevant equations on the dry matter content in MSW and other types of waste, see Section 5.3.3 in Chapter 5.
2 For default data and relevant equations on the fraction of carbon, see Section 5.4.1.1 in Chapter 5.
3 For default data and relevant equations on the fraction of fossil carbon, see Section 5.4.1.2 in Chapter 5.
4 The amount MSW can be calculated in the previous sheet “Estimation of Total Amount of Waste Open-burned”. See also Equation 5.7.
5 Users may either enter all MSW incinerated in the MSW row or the amount of waste by composition by adding the appropriate rows.
6 All relevant fractions of fossil C should be included. For consistency with the CH4 and N2O sheets, the total amount open-burned should be reported here. However, the fossil CO2 emissions from MSW should be reported only once (either for total MSW or the components).
Sector |  | Waste
Category |  | Incineration and Open Burning of Waste
Category Code |  | 4C2
Sheet |  | 1 of 1 Estimation of CO2 emissions from Open Burning of Waste
STEP 1 |  |  | STEP 2
|  | F | G | H | I | J | K | L
Type of Waste |  | Total Amount of Waste open-burned | Dry Matter Content 1 | Fraction of Carbon | Fraction of Fossil Carbon | Oxidation Factor | Conversion Factor | Fossil CO2 Emissions
|  | (Wet Weight) |  | in Dry Matter 2 | in Total Carbon 3
|  |  | dm | CF | FCF | OF
|  | (Gg Waste) | (fraction) | (fraction) | (fraction) | (fraction) | 44/12 | (Gg CO2)
|  | F = (A x B x C x D) 4 | [5 empty] | L= F x G x H x I x J x K
Composition 5,6 | Food waste | 1.3873 | 0.4 | 0.38 | 0 | 0.58 | 3.6667 | 0
| Paper/cardboard | 0.26853 | 0.9 | 0.46 | 0.01 | 0.58 | 3.6667 | 0.0023642
| Wood | 0 | 0.85 | 0.5 | 0 | 0.58 | 3.6667 | 0
| Textiles | 0.016927 | 0.8 | 0.5 | 0.2 | 0.58 | 3.6667 | 0.0028798
| Rubber/Leather | 0 | 0.84 | 0.67 | 0.2 | 0.58 | 3.6667 | 0
| Plastic | 0.22381 | 1 | 0.75 | 1 | 0.58 | 3.6667 | 0.35697
| Metal | 0.036988 | 1 | 0 | 0 | 0.58 | 3.6667 | 0
| Glass | 0.027793 | 1 | 0 | 0 | 0.58 | 3.6667 | 0
| Other | 0.12977 | 0.9 | 0 | 0 | 0.58 | 3.6667 | 0
Other (specify)
SUB TOTAL PADA TAHUN 2003 | [7 empty] | 0.36222
1 For default data and relevant equations on the dry matter content in MSW and other types of waste, see Section 5.3.3 in Chapter 5.
2 For default data and relevant equations on the fraction of carbon, see Section 5.4.1.1 in Chapter 5.
3 For default data and relevant equations on the fraction of fossil carbon, see Section 5.4.1.2 in Chapter 5.
4 The amount MSW can be calculated in the previous sheet “Estimation of Total Amount of Waste Open-burned”. See also Equation 5.7.
5 Users may either enter all MSW incinerated in the MSW row or the amount of waste by composition by adding the appropriate rows.
6 All relevant fractions of fossil C should be included. For consistency with the CH4 and N2O sheets, the total amount open-burned should be reported here. However, the fossil CO2 emissions from MSW should be reported only once (either for total MSW or the components).
Sector |  | Waste
Category |  | Incineration and Open Burning of Waste
Category Code |  | 4C2
Sheet |  | 1 of 1 Estimation of CO2 emissions from Open Burning of Waste
STEP 1 |  |  | STEP 2
|  | F | G | H | I | J | K | L
Type of Waste |  | Total Amount of Waste open-burned | Dry Matter Content 1 | Fraction of Carbon | Fraction of Fossil Carbon | Oxidation Factor | Conversion Factor | Fossil CO2 Emissions
|  | (Wet Weight) |  | in Dry Matter 2 | in Total Carbon 3
|  |  | dm | CF | FCF | OF
|  | (Gg Waste) | (fraction) | (fraction) | (fraction) | (fraction) | 44/12 | (Gg CO2)
|  | F = (A x B x C x D) 4 | [5 empty] | L= F x G x H x I x J x K
Composition 5,6 | Food waste | 1.4637 | 0.4 | 0.38 | 0 | 0.58 | 3.6667 | 0
| Paper/cardboard | 0.28331 | 0.9 | 0.46 | 0.01 | 0.58 | 3.6667 | 0.0024944
| Wood | 0 | 0.85 | 0.5 | 0 | 0.58 | 3.6667 | 0
| Textiles | 0.017859 | 0.8 | 0.5 | 0.2 | 0.58 | 3.6667 | 0.0030383
| Rubber/Leather | 0 | 0.84 | 0.67 | 0.2 | 0.58 | 3.6667 | 0
| Plastic | 0.23613 | 1 | 0.75 | 1 | 0.58 | 3.6667 | 0.37663
| Metal | 0.039024 | 1 | 0 | 0 | 0.58 | 3.6667 | 0
| Glass | 0.029323 | 1 | 0 | 0 | 0.58 | 3.6667 | 0
| Other | 0.13692 | 0.9 | 0 | 0 | 0.58 | 3.6667 | 0
Other (specify)
SUB TOTAL PADA TAHUN 2004 | [7 empty] | 0.38216
1 For default data and relevant equations on the dry matter content in MSW and other types of waste, see Section 5.3.3 in Chapter 5.
2 For default data and relevant equations on the fraction of carbon, see Section 5.4.1.1 in Chapter 5.
3 For default data and relevant equations on the fraction of fossil carbon, see Section 5.4.1.2 in Chapter 5.
4 The amount MSW can be calculated in the previous sheet “Estimation of Total Amount of Waste Open-burned”. See also Equation 5.7.
5 Users may either enter all MSW incinerated in the MSW row or the amount of waste by composition by adding the appropriate rows.
6 All relevant fractions of fossil C should be included. For consistency with the CH4 and N2O sheets, the total amount open-burned should be reported here. However, the fossil CO2 emissions from MSW should be reported only once (either for total MSW or the components).
Sector |  | Waste
Category |  | Incineration and Open Burning of Waste
Category Code |  | 4C2
Sheet |  | 1 of 1 Estimation of CO2 emissions from Open Burning of Waste
STEP 1 |  |  | STEP 2
|  | F | G | H | I | J | K | L
Type of Waste |  | Total Amount of Waste open-burned | Dry Matter Content 1 | Fraction of Carbon | Fraction of Fossil Carbon | Oxidation Factor | Conversion Factor | Fossil CO2 Emissions
|  | (Wet Weight) |  | in Dry Matter 2 | in Total Carbon 3
|  |  | dm | CF | FCF | OF
|  | (Gg Waste) | (fraction) | (fraction) | (fraction) | (fraction) | 44/12 | (Gg CO2)
|  | F = (A x B x C x D) 4 | [5 empty] | L= F x G x H x I x J x K
Composition 5,6 | Food waste | 1.569 | 0.4 | 0.38 | 0 | 0.58 | 3.6667 | 0
| Paper/cardboard | 0.30369 | 0.9 | 0.46 | 0.01 | 0.58 | 3.6667 | 0.0026738
| Wood | 0 | 0.85 | 0.5 | 0 | 0.58 | 3.6667 | 0
| Textiles | 0.019143 | 0.8 | 0.5 | 0.2 | 0.58 | 3.6667 | 0.0032569
| Rubber/Leather | 0 | 0.84 | 0.67 | 0.2 | 0.58 | 3.6667 | 0
| Plastic | 0.25311 | 1 | 0.75 | 1 | 0.58 | 3.6667 | 0.40371
| Metal | 0.041831 | 1 | 0 | 0 | 0.58 | 3.6667 | 0
| Glass | 0.031432 | 1 | 0 | 0 | 0.58 | 3.6667 | 0
| Other | 0.14676 | 0.9 | 0 | 0 | 0.58 | 3.6667 | 0
Other (specify)
SUB TOTAL PADA TAHUN 2005 | [7 empty] | 0.40964
1 For default data and relevant equations on the dry matter content in MSW and other types of waste, see Section 5.3.3 in Chapter 5.
2 For default data and relevant equations on the fraction of carbon, see Section 5.4.1.1 in Chapter 5.
3 For default data and relevant equations on the fraction of fossil carbon, see Section 5.4.1.2 in Chapter 5.
4 The amount MSW can be calculated in the previous sheet “Estimation of Total Amount of Waste Open-burned”. See also Equation 5.7.
5 Users may either enter all MSW incinerated in the MSW row or the amount of waste by composition by adding the appropriate rows.
6 All relevant fractions of fossil C should be included. For consistency with the CH4 and N2O sheets, the total amount open-burned should be reported here. However, the fossil CO2 emissions from MSW should be reported only once (either for total MSW or the components).
Sector |  | Waste
Category |  | Incineration and Open Burning of Waste
Category Code |  | 4C2
Sheet |  | 1 of 1 Estimation of CO2 emissions from Open Burning of Waste
STEP 1 |  |  | STEP 2
|  | F | G | H | I | J | K | L
Type of Waste |  | Total Amount of Waste open-burned | Dry Matter Content 1 | Fraction of Carbon | Fraction of Fossil Carbon | Oxidation Factor | Conversion Factor | Fossil CO2 Emissions
|  | (Wet Weight) |  | in Dry Matter 2 | in Total Carbon 3
|  |  | dm | CF | FCF | OF
|  | (Gg Waste) | (fraction) | (fraction) | (fraction) | (fraction) | 44/12 | (Gg CO2)
|  | F = (A x B x C x D) 4 | [5 empty] | L= F x G x H x I x J x K
Composition 5,6 | Food waste | 1.6329 | 0.4 | 0.38 | 0 | 0.58 | 3.6667 | 0
| Paper/cardboard | 0.31605 | 0.9 | 0.46 | 0.01 | 0.58 | 3.6667 | 0.0027826
| Wood | 0 | 0.85 | 0.5 | 0 | 0.58 | 3.6667 | 0
| Textiles | 0.019922 | 0.8 | 0.5 | 0.2 | 0.58 | 3.6667 | 0.0033894
| Rubber/Leather | 0 | 0.84 | 0.67 | 0.2 | 0.58 | 3.6667 | 0
| Plastic | 0.26341 | 1 | 0.75 | 1 | 0.58 | 3.6667 | 0.42014
| Metal | 0.043533 | 1 | 0 | 0 | 0.58 | 3.6667 | 0
| Glass | 0.032711 | 1 | 0 | 0 | 0.58 | 3.6667 | 0
| Other | 0.15274 | 0.9 | 0 | 0 | 0.58 | 3.6667 | 0
Other (specify)
SUB TOTAL PADA TAHUN 2006 | [7 empty] | 0.42632
1 For default data and relevant equations on the dry matter content in MSW and other types of waste, see Section 5.3.3 in Chapter 5.
2 For default data and relevant equations on the fraction of carbon, see Section 5.4.1.1 in Chapter 5.
3 For default data and relevant equations on the fraction of fossil carbon, see Section 5.4.1.2 in Chapter 5.
4 The amount MSW can be calculated in the previous sheet “Estimation of Total Amount of Waste Open-burned”. See also Equation 5.7.
5 Users may either enter all MSW incinerated in the MSW row or the amount of waste by composition by adding the appropriate rows.
6 All relevant fractions of fossil C should be included. For consistency with the CH4 and N2O sheets, the total amount open-burned should be reported here. However, the fossil CO2 emissions from MSW should be reported only once (either for total MSW or the components).
Sector |  | Waste
Category |  | Incineration and Open Burning of Waste
Category Code |  | 4C2
Sheet |  | 1 of 1 Estimation of CO2 emissions from Open Burning of Waste
STEP 1 |  |  | STEP 2
|  | F | G | H | I | J | K | L
Type of Waste |  | Total Amount of Waste open-burned | Dry Matter Content 1 | Fraction of Carbon | Fraction of Fossil Carbon | Oxidation Factor | Conversion Factor | Fossil CO2 Emissions
|  | (Wet Weight) |  | in Dry Matter 2 | in Total Carbon 3
|  |  | dm | CF | FCF | OF
|  | (Gg Waste) | (fraction) | (fraction) | (fraction) | (fraction) | 44/12 | (Gg CO2)
|  | F = (A x B x C x D) 4 | [5 empty] | L= F x G x H x I x J x K
Composition 5,6 | Food waste | 1.6986 | 0.4 | 0.38 | 0 | 0.58 | 3.6667 | 0
| Paper/cardboard | 0.32877 | 0.9 | 0.46 | 0.01 | 0.58 | 3.6667 | 0.0028946
| Wood | 0 | 0.85 | 0.5 | 0 | 0.58 | 3.6667 | 0
| Textiles | 0.020724 | 0.8 | 0.5 | 0.2 | 0.58 | 3.6667 | 0.0035258
| Rubber/Leather | 0 | 0.84 | 0.67 | 0.2 | 0.58 | 3.6667 | 0
| Plastic | 0.27401 | 1 | 0.75 | 1 | 0.58 | 3.6667 | 0.43705
| Metal | 0.045285 | 1 | 0 | 0 | 0.58 | 3.6667 | 0
| Glass | 0.034028 | 1 | 0 | 0 | 0.58 | 3.6667 | 0
| Other | 0.15888 | 0.9 | 0 | 0 | 0.58 | 3.6667 | 0
Other (specify)
SUB TOTAL PADA TAHUN 2007 | [7 empty] | 0.44347
1 For default data and relevant equations on the dry matter content in MSW and other types of waste, see Section 5.3.3 in Chapter 5.
2 For default data and relevant equations on the fraction of carbon, see Section 5.4.1.1 in Chapter 5.
3 For default data and relevant equations on the fraction of fossil carbon, see Section 5.4.1.2 in Chapter 5.
4 The amount MSW can be calculated in the previous sheet “Estimation of Total Amount of Waste Open-burned”. See also Equation 5.7.
5 Users may either enter all MSW incinerated in the MSW row or the amount of waste by composition by adding the appropriate rows.
6 All relevant fractions of fossil C should be included. For consistency with the CH4 and N2O sheets, the total amount open-burned should be reported here. However, the fossil CO2 emissions from MSW should be reported only once (either for total MSW or the components).
Sector |  | Waste
Category |  | Incineration and Open Burning of Waste
Category Code |  | 4C2
Sheet |  | 1 of 1 Estimation of CO2 emissions from Open Burning of Waste
STEP 1 |  |  | STEP 2
|  | F | G | H | I | J | K | L
Type of Waste |  | Total Amount of Waste open-burned | Dry Matter Content 1 | Fraction of Carbon | Fraction of Fossil Carbon | Oxidation Factor | Conversion Factor | Fossil CO2 Emissions
|  | (Wet Weight) |  | in Dry Matter 2 | in Total Carbon 3
|  |  | dm | CF | FCF | OF
|  | (Gg Waste) | (fraction) | (fraction) | (fraction) | (fraction) | 44/12 | (Gg CO2)
|  | F = (A x B x C x D) 4 | [5 empty] | L= F x G x H x I x J x K
Composition 5,6 | Food waste | 1.766 | 0.4 | 0.38 | 0 | 0.58 | 3.6667 | 0
| Paper/cardboard | 0.34182 | 0.9 | 0.46 | 0.01 | 0.58 | 3.6667 | 0.0030095
| Wood | 0 | 0.85 | 0.5 | 0 | 0.58 | 3.6667 | 0
| Textiles | 0.021547 | 0.8 | 0.5 | 0.2 | 0.58 | 3.6667 | 0.0036658
| Rubber/Leather | 0 | 0.84 | 0.67 | 0.2 | 0.58 | 3.6667 | 0
| Plastic | 0.28489 | 1 | 0.75 | 1 | 0.58 | 3.6667 | 0.4544
| Metal | 0.047083 | 1 | 0 | 0 | 0.58 | 3.6667 | 0
| Glass | 0.035379 | 1 | 0 | 0 | 0.58 | 3.6667 | 0
| Other | 0.16519 | 0.9 | 0 | 0 | 0.58 | 3.6667 | 0
Other (specify)
SUB TOTAL PADA TAHUN 2008 | [7 empty] | 0.46108
1 For default data and relevant equations on the dry matter content in MSW and other types of waste, see Section 5.3.3 in Chapter 5.
2 For default data and relevant equations on the fraction of carbon, see Section 5.4.1.1 in Chapter 5.
3 For default data and relevant equations on the fraction of fossil carbon, see Section 5.4.1.2 in Chapter 5.
4 The amount MSW can be calculated in the previous sheet “Estimation of Total Amount of Waste Open-burned”. See also Equation 5.7.
5 Users may either enter all MSW incinerated in the MSW row or the amount of waste by composition by adding the appropriate rows.
6 All relevant fractions of fossil C should be included. For consistency with the CH4 and N2O sheets, the total amount open-burned should be reported here. However, the fossil CO2 emissions from MSW should be reported only once (either for total MSW or the components).
Sector |  | Waste
Category |  | Incineration and Open Burning of Waste
Category Code |  | 4C2
Sheet |  | 1 of 1 Estimation of CO2 emissions from Open Burning of Waste
STEP 1 |  |  | STEP 2
|  | F | G | H | I | J | K | L
Type of Waste |  | Total Amount of Waste open-burned | Dry Matter Content 1 | Fraction of Carbon | Fraction of Fossil Carbon | Oxidation Factor | Conversion Factor | Fossil CO2 Emissions
|  | (Wet Weight) |  | in Dry Matter 2 | in Total Carbon 3
|  |  | dm | CF | FCF | OF
|  | (Gg Waste) | (fraction) | (fraction) | (fraction) | (fraction) | 44/12 | (Gg CO2)
|  | F = (A x B x C x D) 4 | [5 empty] | L= F x G x H x I x J x K
Composition 5,6 | Food waste | 1.835 | 0.4 | 0.38 | 0 | 0.58 | 3.6667 | 0
| Paper/cardboard | 0.35516 | 0.9 | 0.46 | 0.01 | 0.58 | 3.6667 | 0.003127
| Wood | 0 | 0.85 | 0.5 | 0 | 0.58 | 3.6667 | 0
| Textiles | 0.022388 | 0.8 | 0.5 | 0.2 | 0.58 | 3.6667 | 0.0038089
| Rubber/Leather | 0 | 0.84 | 0.67 | 0.2 | 0.58 | 3.6667 | 0
| Plastic | 0.29602 | 1 | 0.75 | 1 | 0.58 | 3.6667 | 0.47215
| Metal | 0.048921 | 1 | 0 | 0 | 0.58 | 3.6667 | 0
| Glass | 0.03676 | 1 | 0 | 0 | 0.58 | 3.6667 | 0
| Other | 0.17164 | 0.9 | 0 | 0 | 0.58 | 3.6667 | 0
Other (specify)
SUB TOTAL PADA TAHUN 2009 | [7 empty] | 0.47908
1 For default data and relevant equations on the dry matter content in MSW and other types of waste, see Section 5.3.3 in Chapter 5.
2 For default data and relevant equations on the fraction of carbon, see Section 5.4.1.1 in Chapter 5.
3 For default data and relevant equations on the fraction of fossil carbon, see Section 5.4.1.2 in Chapter 5.
4 The amount MSW can be calculated in the previous sheet “Estimation of Total Amount of Waste Open-burned”. See also Equation 5.7.
5 Users may either enter all MSW incinerated in the MSW row or the amount of waste by composition by adding the appropriate rows.
6 All relevant fractions of fossil C should be included. For consistency with the CH4 and N2O sheets, the total amount open-burned should be reported here. However, the fossil CO2 emissions from MSW should be reported only once (either for total MSW or the components).
Sector |  | Waste
Category |  | Incineration and Open Burning of Waste
Category Code |  | 4C2
Sheet |  | 1 of 1 Estimation of CO2 emissions from Open Burning of Waste
STEP 1 |  |  | STEP 2
|  | F | G | H | I | J | K | L
Type of Waste |  | Total Amount of Waste open-burned | Dry Matter Content 1 | Fraction of Carbon | Fraction of Fossil Carbon | Oxidation Factor | Conversion Factor | Fossil CO2 Emissions
|  | (Wet Weight) |  | in Dry Matter 2 | in Total Carbon 3
|  |  | dm | CF | FCF | OF
|  | (Gg Waste) | (fraction) | (fraction) | (fraction) | (fraction) | 44/12 | (Gg CO2)
|  | F = (A x B x C x D) 4 | [5 empty] | L= F x G x H x I x J x K
Composition 5,6 | Food waste | 1.8626 | 0.4 | 0.38 | 0 | 0.58 | 3.6667 | 0
| Paper/cardboard | 0.36051 | 0.9 | 0.46 | 0.01 | 0.58 | 3.6667 | 0.0031741
| Wood | 0 | 0.85 | 0.5 | 0 | 0.58 | 3.6667 | 0
| Textiles | 0.022725 | 0.8 | 0.5 | 0.2 | 0.58 | 3.6667 | 0.0038663
| Rubber/Leather | 0 | 0.84 | 0.67 | 0.2 | 0.58 | 3.6667 | 0
| Plastic | 0.30047 | 1 | 0.75 | 1 | 0.58 | 3.6667 | 0.47926
| Metal | 0.049658 | 1 | 0 | 0 | 0.58 | 3.6667 | 0
| Glass | 0.037314 | 1 | 0 | 0 | 0.58 | 3.6667 | 0
| Other | 0.17422 | 0.9 | 0 | 0 | 0.58 | 3.6667 | 0
Other (specify)
SUB TOTAL PADA TAHUN 2010 | [7 empty] | 0.4863
1 For default data and relevant equations on the dry matter content in MSW and other types of waste, see Section 5.3.3 in Chapter 5.
2 For default data and relevant equations on the fraction of carbon, see Section 5.4.1.1 in Chapter 5.
3 For default data and relevant equations on the fraction of fossil carbon, see Section 5.4.1.2 in Chapter 5.
4 The amount MSW can be calculated in the previous sheet “Estimation of Total Amount of Waste Open-burned”. See also Equation 5.7.
5 Users may either enter all MSW incinerated in the MSW row or the amount of waste by composition by adding the appropriate rows.
6 All relevant fractions of fossil C should be included. For consistency with the CH4 and N2O sheets, the total amount open-burned should be reported here. However, the fossil CO2 emissions from MSW should be reported only once (either for total MSW or the components).
Note on C13: GIGABYTE: perhitungan ini dibuat per tahun. Perhitungan untuk tahun selanjutnya mohon disesuaikan link data "jumlah sampah yang dibakar"nya merujuk ke tahun perhitungan. DOC mengambil dari hasil studi Jica
Note on D13: T- Force 6100 AM2: From Table 2.4 Volume 5 IPCC 2006
Note on E13: T- Force 6100 AM2: From Table 2.4 Volume 5 IPCC 2006
Note on F13: T- Force 6100 AM2: From Table 2.4 Volume 5 IPCC 2006
Note on G13: T- Force 6100 AM2: From Table 5.2 Volume 5 IPCC 2006
Note on C47: GIGABYTE: perhitungan ini dibuat per tahun. Perhitungan untuk tahun selanjutnya mohon disesuaikan link data "jumlah sampah yang dibakar"nya merujuk ke tahun perhitungan. DOC mengambil dari hasil studi Jica
Note on D47: T- Force 6100 AM2: From Table 2.4 Volume 5 IPCC 2006
Note on E47: T- Force 6100 AM2: From Table 2.4 Volume 5 IPCC 2006
Note on F47: T- Force 6100 AM2: From Table 2.4 Volume 5 IPCC 2006
Note on G47: T- Force 6100 AM2: From Table 5.2 Volume 5 IPCC 2006
Note on C77: GIGABYTE: perhitungan ini dibuat per tahun. Perhitungan untuk tahun selanjutnya mohon disesuaikan link data "jumlah sampah yang dibakar"nya merujuk ke tahun perhitungan. DOC mengambil dari hasil studi Jica
Note on D77: T- Force 6100 AM2: From Table 2.4 Volume 5 IPCC 2006
Note on E77: T- Force 6100 AM2: From Table 2.4 Volume 5 IPCC 2006
Note on F77: T- Force 6100 AM2: From Table 2.4 Volume 5 IPCC 2006
Note on G77: T- Force 6100 AM2: From Table 5.2 Volume 5 IPCC 2006
Note on C108: GIGABYTE: perhitungan ini dibuat per tahun. Perhitungan untuk tahun selanjutnya mohon disesuaikan link data "jumlah sampah yang dibakar"nya merujuk ke tahun perhitungan. DOC mengambil dari hasil studi Jica
Note on D108: T- Force 6100 AM2: From Table 2.4 Volume 5 IPCC 2006
Note on E108: T- Force 6100 AM2: From Table 2.4 Volume 5 IPCC 2006
Note on F108: T- Force 6100 AM2: From Table 2.4 Volume 5 IPCC 2006
Note on G108: T- Force 6100 AM2: From Table 5.2 Volume 5 IPCC 2006
Note on C139: GIGABYTE: perhitungan ini dibuat per tahun. Perhitungan untuk tahun selanjutnya mohon disesuaikan link data "jumlah sampah yang dibakar"nya merujuk ke tahun perhitungan. DOC mengambil dari hasil studi Jica
Note on D139: T- Force 6100 AM2: From Table 2.4 Volume 5 IPCC 2006
Note on E139: T- Force 6100 AM2: From Table 2.4 Volume 5 IPCC 2006
Note on F139: T- Force 6100 AM2: From Table 2.4 Volume 5 IPCC 2006
Note on G139: T- Force 6100 AM2: From Table 5.2 Volume 5 IPCC 2006
Note on C169: GIGABYTE: perhitungan ini dibuat per tahun. Perhitungan untuk tahun selanjutnya mohon disesuaikan link data "jumlah sampah yang dibakar"nya merujuk ke tahun perhitungan. DOC mengambil dari hasil studi Jica
Note on D169: T- Force 6100 AM2: From Table 2.4 Volume 5 IPCC 2006
Note on E169: T- Force 6100 AM2: From Table 2.4 Volume 5 IPCC 2006
Note on F169: T- Force 6100 AM2: From Table 2.4 Volume 5 IPCC 2006
Note on G169: T- Force 6100 AM2: From Table 5.2 Volume 5 IPCC 2006
Note on C199: GIGABYTE: perhitungan ini dibuat per tahun. Perhitungan untuk tahun selanjutnya mohon disesuaikan link data "jumlah sampah yang dibakar"nya merujuk ke tahun perhitungan. DOC mengambil dari hasil studi Jica
Note on D199: T- Force 6100 AM2: From Table 2.4 Volume 5 IPCC 2006
Note on E199: T- Force 6100 AM2: From Table 2.4 Volume 5 IPCC 2006
Note on F199: T- Force 6100 AM2: From Table 2.4 Volume 5 IPCC 2006
Note on G199: T- Force 6100 AM2: From Table 5.2 Volume 5 IPCC 2006
Note on C229: GIGABYTE: perhitungan ini dibuat per tahun. Perhitungan untuk tahun selanjutnya mohon disesuaikan link data "jumlah sampah yang dibakar"nya merujuk ke tahun perhitungan. DOC mengambil dari hasil studi Jica
Note on D229: T- Force 6100 AM2: From Table 2.4 Volume 5 IPCC 2006
Note on E229: T- Force 6100 AM2: From Table 2.4 Volume 5 IPCC 2006
Note on F229: T- Force 6100 AM2: From Table 2.4 Volume 5 IPCC 2006
Note on G229: T- Force 6100 AM2: From Table 5.2 Volume 5 IPCC 2006
Note on C259: GIGABYTE: perhitungan ini dibuat per tahun. Perhitungan untuk tahun selanjutnya mohon disesuaikan link data "jumlah sampah yang dibakar"nya merujuk ke tahun perhitungan. DOC mengambil dari hasil studi Jica
Note on D259: T- Force 6100 AM2: From Table 2.4 Volume 5 IPCC 2006
Note on E259: T- Force 6100 AM2: From Table 2.4 Volume 5 IPCC 2006
Note on F259: T- Force 6100 AM2: From Table 2.4 Volume 5 IPCC 2006
Note on G259: T- Force 6100 AM2: From Table 5.2 Volume 5 IPCC 2006
Note on C289: GIGABYTE: perhitungan ini dibuat per tahun. Perhitungan untuk tahun selanjutnya mohon disesuaikan link data "jumlah sampah yang dibakar"nya merujuk ke tahun perhitungan. DOC mengambil dari hasil studi Jica
Note on D289: T- Force 6100 AM2: From Table 2.4 Volume 5 IPCC 2006
Note on E289: T- Force 6100 AM2: From Table 2.4 Volume 5 IPCC 2006
Note on F289: T- Force 6100 AM2: From Table 2.4 Volume 5 IPCC 2006
Note on G289: T- Force 6100 AM2: From Table 5.2 Volume 5 IPCC 2006
Note on C319: GIGABYTE: perhitungan ini dibuat per tahun. Perhitungan untuk tahun selanjutnya mohon disesuaikan link data "jumlah sampah yang dibakar"nya merujuk ke tahun perhitungan. DOC mengambil dari hasil studi Jica
Note on D319: T- Force 6100 AM2: From Table 2.4 Volume 5 IPCC 2006
Note on E319: T- Force 6100 AM2: From Table 2.4 Volume 5 IPCC 2006
Note on F319: T- Force 6100 AM2: From Table 2.4 Volume 5 IPCC 2006
Note on G319: T- Force 6100 AM2: From Table 5.2 Volume 5 IPCC 2006

## 4C2_CH4_OpenBurning
Sector | Waste
Category | Incineration and Open Burning of Waste
Category Code | 4C2
Sheet | I of I Estimation of CH4 emissions from Open Burning of Waste
| F | G | H
Type of Waste | Total Amount of Waste Open-burned (Wet Weight) 1 ,2 | Methane Emission Factor | Methane Emissions
| (Gg Waste) | (kg CH4/Gg Wet Waste) 2 | (Gg CH4)
H= F x G x 10-6 3
2000 | 1.8402 | 6500 | 0.011961 | Methane Emission factor = | 6500 | gram/t MSW wet weight
2001 | 1.9422 | 6500 | 0.012625
2002 | 2.0521 | 6500 | 0.013339
2003 | 2.0897 | 6500 | 0.013583
2004 | 2.2048 | 6500 | 0.014331
2005 | 2.3633 | 6500 | 0.015362
2006 | 2.4595 | 6500 | 0.015987
2007 | 2.5585 | 6500 | 0.01663
2008 | 2.6601 | 6500 | 0.01729
2009 | 2.7639 | 6500 | 0.017965
2010 | 2.8055 | 6500 | 0.018236
0 | 0 | 6500 | 0
0 | 0 | 6500 | 0
0 | 0 | 6500 | 0
0 | 0 | 6500 | 0
0 | 0 | 6500 | 0
0 | 0 | 6500 | 0
0 | 0 | 6500 | 0
0 | 0 | 6500 | 0
0 | 0 | 6500 | 0
0 | 0 | 6500 | 0
1 Total amount of MSW open-burned is obtained by estimates in the Worksheet “Total amount of waste open-burned”.
2 If the total amount of waste is expressed in term of dry waste, the CH4 emission factor needs to refer to dry weight instead.
3 Factor of 10-6 as emission factor is given in kg /Gg waste incinerated on a wet weight basis.
Note on C11: GIGABYTE: default IPCC, 2006
Note on C12: GIGABYTE: default IPCC, 2006
Note on C13: GIGABYTE: default IPCC, 2006
Note on C14: GIGABYTE: default IPCC, 2006
Note on C15: GIGABYTE: default IPCC, 2006
Note on C16: GIGABYTE: default IPCC, 2006
Note on C17: GIGABYTE: default IPCC, 2006
Note on C18: GIGABYTE: default IPCC, 2006
Note on C19: GIGABYTE: default IPCC, 2006
Note on C20: GIGABYTE: default IPCC, 2006
Note on C21: GIGABYTE: default IPCC, 2006

## 4C2_N2O_OpenBurning
Sector | Waste
Category | Incineration and Open Burning of Waste
Category Code | 4C2
Sheet | I of I Estimation of N2O emissions from Open Burning of Waste
| F | G | H
Type of Waste | Total Amount of Waste Open-burned (Wet Weight) 1,2 | Nitrous Oxide Emission Factor | Nitrous Oxide Emissions
| (Gg Waste) | (kg N2O/Gg Dry Waste) 2 | (Gg N2O)
H= F x G x 10-6 3
Municipal Solid Waste |  |  |  | Nitrous Oxide emission factor value = | 0.15 | g N2O/kg dry matter
2000 | 1.8402 | 150 | 0.00027602
2001 | 1.9422 | 150 | 0.00029134
2002 | 2.0521 | 150 | 0.00030782
2003 | 2.0897 | 150 | 0.00031345
2004 | 2.2048 | 150 | 0.00033071
2005 | 2.3633 | 150 | 0.0003545
2006 | 2.4595 | 150 | 0.00036893
2007 | 2.5585 | 150 | 0.00038377
2008 | 2.6601 | 150 | 0.00039901
2009 | 2.7639 | 150 | 0.00041459
2010 | 2.8055 | 150 | 0.00042083
0 | 0 | 150 | 0
0 | 0 | 150 | 0
0 | 0 | 150 | 0
0 | 0 | 150 | 0
0 | 0 | 150 | 0
0 | 0 | 150 | 0
0 | 0 | 150 | 0
0 | 0 | 150 | 0
0 | 0 | 150 | 0
0 | 0 | 150 | 0
1 Total amount of MSW open-burned is obtained by estimates in the Worksheet “Total amount of waste open-burned”.
2 If the total amount of waste is expressed in terms of dry waste, a fraction of dry matter should not be applied.
3 Factor of 10-6 as emission factor is given in kg /Gg waste incinerated on a wet weight basis.
Note on C12: GIGABYTE: default IPCC, 2006

## 4D1_TOW_DomesticWastewater
Sector | Waste
Category | Domestic Wastewater Treatment and Discharge
Category Code | 4D1
Sheet | 1 of 3 Estimation of Organically Degradable Material in Domestic Wastewater
STEP 1
| A | B | C | D
Region or City | Population | Degradable organic component | Correction factor for industrial BOD discharged in sewers | Total Organically degradable material in wastewater
| (P) | (BOD) | (I) 2 | (TOW)
| cap | (kg BOD/cap.yr) 1 |  | (kg BOD/yr)
D = A x B x C
2000 | 117458 | 14.6 | 1 | 1714886.8 | Degradable Organic component = | 40 | gram/(person.day)
2001 | 123974 | 14.6 | 1 | 1810020.4
2002 | 130988 | 14.6 | 1 | 1912424.8
2003 | 133386 | 14.6 | 1 | 1947435.6
2004 | 140731 | 14.6 | 1 | 2054672.6
2005 | 150852 | 14.6 | 1 | 2202439.2
2006 | 156991 | 14.6 | 1 | 2292068.6
2007 | 163309 | 14.6 | 1 | 2384311.4
2008 | 169793 | 14.6 | 1 | 2478977.8
2009 | 176422 | 14.6 | 1 | 2575761.2
2010 | 179079 | 14.6 | 1 | 2614553.4
0 | 0 | 14.6 | 1 | 0
0 | 0 | 14.6 | 1 | 0
0 | 0 | 14.6 | 1 | 0
0 | 0 | 14.6 | 1 | 0
0 | 0 | 14.6 | 1 | 0
0 | 0 | 14.6 | 1 | 0
0 | 0 | 14.6 | 1 | 0
0 | 0 | 14.6 | 1 | 0
0 | 0 | 14.6 | 1 | 0
0 | 0 | 14.6 | 1 | 0
1 g BOD/cap.day x 0.001 x 365 = kg BOD/cap.yr
2 Correction factor for additional industrial BOD discharged into sewers, (for collected the default is 1.25, for uncollected the default is 1.00).
Note on C12: T- Force 6100 AM2: From Table 6.4 IPCC 2006 Volume 5 Asia, Middle East and Latin America
Note on D12: T- Force 6100 AM2: From Section 6.2.2.3 Volume 6 IPCC 2006 "Uncollected"

## 4D1_CH4_EF_DomesticWastewater
Sector | Waste
Category | Domestic Wastewater Treatment and Discharge
Category Code | 4D1
Sheet | 2 of 3 Estimation of CH4 emission factor ­for Domestic Wastewater
STEP 2
| A | B | C
Type of treatment or discharge | Maximum methane producing capacity | Methane correction factor for each treatment system | Emission factor
| (B0) | (MCFj) | (EFj)
| (kg CH4/kgBOD) |  | (kg CH4/kg BOD)
C = A x B
Untreated System
Sea, river and lake discharge | 0.6 | 0.1 | 0.06
Stagnant sewer | 0.6 | 0.5 | 0.3
Flowing sewer (open or closed) | 0.6 | 0 | 0
Treated System
centralized, aerobic treatment plant | 0.6 | 0 | 0
centralized, aerobic treatment plant (not well managed) | 0.6 | 0.3 | 0.18
Anaerobic digester for sludge | 0.6 | 0.8 | 0.48
Anaerobic shallow lagoon | 0.6 | 0.8 | 0.48
Anaerobic deep lagoon | 0.6 | 0.2 | 0.12
Septic system | 0.6 | 0.5 | 0.3
Latrine (dry climate, ground water table lower than latrine, small family 3-5 persons) | 0.6 | 0.1 | 0.06
Latrine (dry climate, ground water table lower than latrine, communal) | 0.6 | 0.5 | 0.3
Latrine (wet climate/flush water use, ground water table higher than latrine) | 0.6 | 0.7 | 0.42
Latrine (regular sediment removal for fertilizer) | 0.6 | 0.1 | 0.06
Note on B13: T- Force 6100 AM2: Table 6.2 Volume 6 IPCC 2006
Note on C13: T- Force 6100 AM2: Table 6.3 Volume 6 IPCC 2006

## 4D1_CH4_Domestic_Wastewater
Sector |  | Waste
Category |  | Domestic Wastewater Treatment and Discharge
Category Code |  | 4D1
Sheet |  | 3 of 3 Estimation of CH4 emissions from Domestic Wastewater
STEP 3
|  | A | B | C | D | E | F | G | H
Income group | Type of treatment or discharge pathway | Fraction of population income group | Degree of utilization | Emission Factor | Organically degradable material in wastewater | Sludge removed | Methane recovered and flared | Net methane emissions | Net methane emissions
|  | (U i) | (T i j) | (EF j) | (TOW) | (S) | (R) | (CH4) | (CH4) | tahun | Nilai TOW | Rekapitulasi emisi CH4 (Gg CH4)
|  | (fraction) | (fraction) | (kg CH4/kg BOD) | (kg BOD/yr) | (kg BOD/yr) | (kg CH4/yr) | (kg CH4/yr) | (Gg CH4/yr)
|  |  |  | Sheet 2 of 3 | Sheet 1 of 3 |  |  | G = [(A x B x C) x ( D -E)] - F
Rural | Septic tank | 0.54 | 0 | 0.3 | 1714886.8 |  |  | 0 | 0 | 2000 | 1714886.8 | 0.12271
| Latrine | 0.54 | 0.47 | 0.06 | 1714886.8 |  |  | 26114.2962 | 0.026114 | 2001 | 1810020.4 | 0.12952
| Other | 0.54 | 0 | 0.06 | 1714886.8 |  |  | 0 | 0 | 2002 | 1912424.8 | 0.13685
| Sewer | 0.54 | 0.1 | 0.3 | 1714886.8 |  |  | 27781.1662 | 0.027781 | 2003 | 1947435.6 | 0.13935
| None | 0.54 | 0.43 | 0 | 1714886.8 |  |  | 0 | 0 | 2004 | 2054672.6 | 0.14702
Urban high income | Septic tank | 0.12 | 0.18 | 0.3 | 1714886.8 |  |  | 11112.4665 | 0.011112 | 2005 | 2202439.2 | 0.1576
| Latrine | 0.12 | 0.08 | 0.06 | 1714886.8 |  |  | 987.7748 | 0.00098777 | 2006 | 2292068.6 | 0.16401
| Other | 0.12 | 0 | 0.06 | 1714886.8 |  |  | 0 | 0 | 2007 | 2384311.4 | 0.17061
| Sewer | 0.12 | 0.74 | 0.06 | 1714886.8 |  |  | 9136.9169 | 0.0091369 | 2008 | 2478977.8 | 0.17739
| None | 0.12 | 0 | 0 | 1714886.8 |  |  | 0 | 0 | 2009 | 2575761.2 | 0.18431
Urban low income | Septic tank | 0.34 | 0.14 | 0.3 | 1714886.8 |  |  | 24488.5835 | 0.024489 | 2010 | 2614553.4 | 0.18709
| Latrine | 0.34 | 0.1 | 0.06 | 1714886.8 |  |  | 3498.3691 | 0.0034984 | 0 | 0
| Other | 0.34 | 0.03 | 0.06 | 1714886.8 |  |  | 1049.5107 | 0.0010495 | 0 | 0
| Sewer | 0.34 | 0.53 | 0.06 | 1714886.8 |  |  | 18541.3561 | 0.018541 | 0 | 0
| None | 0.34 | 0.2 | 0 | 1714886.8 |  |  | 0 | 0 | 0 | 0
Total 2000 |  | G: 122710.4399; H: 0.12271 | 0 | 0
[10 empty] | 0 | 0
[10 empty] | 0 | 0
[10 empty] | 0 | 0
[10 empty] | 0 | 0
|  | D: pehitungan ini dibuat per tahun | 0 | 0
Sector |  | A: Waste
Category |  | A: Domestic Wastewater Treatment and Discharge
Category Code |  | A: 4D1
Sheet |  | A: 3 of 3 Estimation of CH4 emissions from Domestic Wastewater
STEP 3
|  | A | B | C | D | E | F | G | H
Income group | Type of treatment or discharge pathway | Fraction of population income group | Degree of utilization | Emission Factor | Organically degradable material in wastewater | Sludge removed | Methane recovered and flared | Net methane emissions | Net methane emissions
|  | (U i) | (T i j) | (EF j) | (TOW) | (S) | (R) | (CH4) | (CH4)
|  | (fraction) | (fraction) | (kg CH4/kg BOD) | (kg BOD/yr) | (kg BOD/yr) | (kg CH4/yr) | (kg CH4/yr) | (Gg CH4/yr)
|  |  |  | Sheet 2 of 3 | Sheet 1 of 3 |  |  | G = [(A x B x C) x ( D -E)] - F
Rural | Septic tank | 0.54 | 0 | 0.3 | 1810020.4 |  |  | 0 | 0
| Latrine | 0.54 | 0.47 | 0.06 | 1810020.4 |  |  | 27562.9907 | 0.027563
| Other | 0.54 | 0 | 0.06 | 1810020.4 |  |  | 0 | 0
| Sewer | 0.54 | 0.1 | 0.3 | 1810020.4 |  |  | 29322.3305 | 0.029322
| None | 0.54 | 0.43 | 0 | 1810020.4 |  |  | 0 | 0
Urban high income | Septic tank | 0.12 | 0.18 | 0.3 | 1810020.4 |  |  | 11728.9322 | 0.011729
| Latrine | 0.12 | 0.08 | 0.06 | 1810020.4 |  |  | 1042.5718 | 0.0010426
| Other | 0.12 | 0 | 0.06 | 1810020.4 |  |  | 0 | 0
| Sewer | 0.12 | 0.74 | 0.06 | 1810020.4 |  |  | 9643.7887 | 0.0096438
| None | 0.12 | 0 | 0 | 1810020.4 |  |  | 0 | 0
Urban low income | Septic tank | 0.34 | 0.14 | 0.3 | 1810020.4 |  |  | 25847.0913 | 0.025847
| Latrine | 0.34 | 0.1 | 0.06 | 1810020.4 |  |  | 3692.4416 | 0.0036924
| Other | 0.34 | 0.03 | 0.06 | 1810020.4 |  |  | 1107.7325 | 0.0011077
| Sewer | 0.34 | 0.53 | 0.06 | 1810020.4 |  |  | 19569.9406 | 0.01957
| None | 0.34 | 0.2 | 0 | 1810020.4 |  |  | 0 | 0
Total 2001 |  | G: 129517.8197; H: 0.12952
Sector |  | A: Waste
Category |  | A: Domestic Wastewater Treatment and Discharge
Category Code |  | A: 4D1
Sheet |  | A: 3 of 3 Estimation of CH4 emissions from Domestic Wastewater
STEP 3
|  | A | B | C | D | E | F | G | H
Income group | Type of treatment or discharge pathway | Fraction of population income group | Degree of utilization | Emission Factor | Organically degradable material in wastewater | Sludge removed | Methane recovered and flared | Net methane emissions | Net methane emissions
|  | (U i) | (T i j) | (EF j) | (TOW) | (S) | (R) | (CH4) | (CH4)
|  | (fraction) | (fraction) | (kg CH4/kg BOD) | (kg BOD/yr) | (kg BOD/yr) | (kg CH4/yr) | (kg CH4/yr) | (Gg CH4/yr)
|  |  |  | Sheet 2 of 3 | Sheet 1 of 3 |  |  | G = [(A x B x C) x ( D -E)] - F
Rural | Septic tank | 0.54 | 0 | 0.3 | 1912424.8 |  |  | 0 | 0
| Latrine | 0.54 | 0.47 | 0.06 | 1912424.8 |  |  | 29122.4049 | 0.029122
| Other | 0.54 | 0 | 0.06 | 1912424.8 |  |  | 0 | 0
| Sewer | 0.54 | 0.1 | 0.3 | 1912424.8 |  |  | 30981.2818 | 0.030981
| None | 0.54 | 0.43 | 0 | 1912424.8 |  |  | 0 | 0
Urban high income | Septic tank | 0.12 | 0.18 | 0.3 | 1912424.8 |  |  | 12392.5127 | 0.012393
| Latrine | 0.12 | 0.08 | 0.06 | 1912424.8 |  |  | 1101.5567 | 0.0011016
| Other | 0.12 | 0 | 0.06 | 1912424.8 |  |  | 0 | 0
| Sewer | 0.12 | 0.74 | 0.06 | 1912424.8 |  |  | 10189.3993 | 0.010189
| None | 0.12 | 0 | 0 | 1912424.8 |  |  | 0 | 0
Urban low income | Septic tank | 0.34 | 0.14 | 0.3 | 1912424.8 |  |  | 27309.4261 | 0.027309
| Latrine | 0.34 | 0.1 | 0.06 | 1912424.8 |  |  | 3901.3466 | 0.0039013
| Other | 0.34 | 0.03 | 0.06 | 1912424.8 |  |  | 1170.404 | 0.0011704
| Sewer | 0.34 | 0.53 | 0.06 | 1912424.8 |  |  | 20677.1369 | 0.020677
| None | 0.34 | 0.2 | 0 | 1912424.8 |  |  | 0 | 0
Total 2002 |  | G: 136845.469; H: 0.13685
Sector |  | A: Waste
Category |  | A: Domestic Wastewater Treatment and Discharge
Category Code |  | A: 4D1
Sheet |  | A: 3 of 3 Estimation of CH4 emissions from Domestic Wastewater
STEP 3
|  | A | B | C | D | E | F | G | H
Income group | Type of treatment or discharge pathway | Fraction of population income group | Degree of utilization | Emission Factor | Organically degradable material in wastewater | Sludge removed | Methane recovered and flared | Net methane emissions | Net methane emissions
|  | (U i) | (T i j) | (EF j) | (TOW) | (S) | (R) | (CH4) | (CH4)
|  | (fraction) | (fraction) | (kg CH4/kg BOD) | (kg BOD/yr) | (kg BOD/yr) | (kg CH4/yr) | (kg CH4/yr) | (Gg CH4/yr)
|  |  |  | Sheet 2 of 3 | Sheet 1 of 3 |  |  | G = [(A x B x C) x ( D -E)] - F
Rural | Septic tank | 0.54 | 0 | 0.3 | 1947435.6 |  |  | 0 | 0
| Latrine | 0.54 | 0.47 | 0.06 | 1947435.6 |  |  | 29655.5493 | 0.029656
| Other | 0.54 | 0 | 0.06 | 1947435.6 |  |  | 0 | 0
| Sewer | 0.54 | 0.1 | 0.3 | 1947435.6 |  |  | 31548.4567 | 0.031548
| None | 0.54 | 0.43 | 0 | 1947435.6 |  |  | 0 | 0
Urban high income | Septic tank | 0.12 | 0.18 | 0.3 | 1947435.6 |  |  | 12619.3827 | 0.012619
| Latrine | 0.12 | 0.08 | 0.06 | 1947435.6 |  |  | 1121.7229 | 0.0011217
| Other | 0.12 | 0 | 0.06 | 1947435.6 |  |  | 0 | 0
| Sewer | 0.12 | 0.74 | 0.06 | 1947435.6 |  |  | 10375.9369 | 0.010376
| None | 0.12 | 0 | 0 | 1947435.6 |  |  | 0 | 0
Urban low income | Septic tank | 0.34 | 0.14 | 0.3 | 1947435.6 |  |  | 27809.3804 | 0.027809
| Latrine | 0.34 | 0.1 | 0.06 | 1947435.6 |  |  | 3972.7686 | 0.0039728
| Other | 0.34 | 0.03 | 0.06 | 1947435.6 |  |  | 1191.8306 | 0.0011918
| Sewer | 0.34 | 0.53 | 0.06 | 1947435.6 |  |  | 21055.6737 | 0.021056
| None | 0.34 | 0.2 | 0 | 1947435.6 |  |  | 0 | 0
Total 2003 |  | G: 139350.7018; H: 0.13935
Sector |  | A: Waste
Category |  | A: Domestic Wastewater Treatment and Discharge
Category Code |  | A: 4D1
Sheet |  | A: 3 of 3 Estimation of CH4 emissions from Domestic Wastewater
STEP 3
|  | A | B | C | D | E | F | G | H
Income group | Type of treatment or discharge pathway | Fraction of population income group | Degree of utilization | Emission Factor | Organically degradable material in wastewater | Sludge removed | Methane recovered and flared | Net methane emissions | Net methane emissions
|  | (U i) | (T i j) | (EF j) | (TOW) | (S) | (R) | (CH4) | (CH4)
|  | (fraction) | (fraction) | (kg CH4/kg BOD) | (kg BOD/yr) | (kg BOD/yr) | (kg CH4/yr) | (kg CH4/yr) | (Gg CH4/yr)
|  |  |  | Sheet 2 of 3 | Sheet 1 of 3 |  |  | G = [(A x B x C) x ( D -E)] - F
Rural | Septic tank | 0.54 | 0 | 0.3 | 2054672.6 |  |  | 0 | 0
| Latrine | 0.54 | 0.47 | 0.06 | 2054672.6 |  |  | 31288.5544 | 0.031289
| Other | 0.54 | 0 | 0.06 | 2054672.6 |  |  | 0 | 0
| Sewer | 0.54 | 0.1 | 0.3 | 2054672.6 |  |  | 33285.6961 | 0.033286
| None | 0.54 | 0.43 | 0 | 2054672.6 |  |  | 0 | 0
Urban high income | Septic tank | 0.12 | 0.18 | 0.3 | 2054672.6 |  |  | 13314.2784 | 0.013314
| Latrine | 0.12 | 0.08 | 0.06 | 2054672.6 |  |  | 1183.4914 | 0.0011835
| Other | 0.12 | 0 | 0.06 | 2054672.6 |  |  | 0 | 0
| Sewer | 0.12 | 0.74 | 0.06 | 2054672.6 |  |  | 10947.2956 | 0.010947
| None | 0.12 | 0 | 0 | 2054672.6 |  |  | 0 | 0
Urban low income | Septic tank | 0.34 | 0.14 | 0.3 | 2054672.6 |  |  | 29340.7247 | 0.029341
| Latrine | 0.34 | 0.1 | 0.06 | 2054672.6 |  |  | 4191.5321 | 0.0041915
| Other | 0.34 | 0.03 | 0.06 | 2054672.6 |  |  | 1257.4596 | 0.0012575
| Sewer | 0.34 | 0.53 | 0.06 | 2054672.6 |  |  | 22215.1202 | 0.022215
| None | 0.34 | 0.2 | 0 | 2054672.6 |  |  | 0 | 0
Total 2004 |  | G: 147024.1526; H: 0.14702
Sector |  | A: Waste
Category |  | A: Domestic Wastewater Treatment and Discharge
Category Code |  | A: 4D1
Sheet |  | A: 3 of 3 Estimation of CH4 emissions from Domestic Wastewater
STEP 3
|  | A | B | C | D | E | F | G | H
Income group | Type of treatment or discharge pathway | Fraction of population income group | Degree of utilization | Emission Factor | Organically degradable material in wastewater | Sludge removed | Methane recovered and flared | Net methane emissions | Net methane emissions
|  | (U i) | (T i j) | (EF j) | (TOW) | (S) | (R) | (CH4) | (CH4)
|  | (fraction) | (fraction) | (kg CH4/kg BOD) | (kg BOD/yr) | (kg BOD/yr) | (kg CH4/yr) | (kg CH4/yr) | (Gg CH4/yr)
|  |  |  | Sheet 2 of 3 | Sheet 1 of 3 |  |  | G = [(A x B x C) x ( D -E)] - F
Rural | Septic tank | 0.54 | 0 | 0.3 | 2202439.2 |  |  | 0 | 0
| Latrine | 0.54 | 0.47 | 0.06 | 2202439.2 |  |  | 33538.7441 | 0.033539
| Other | 0.54 | 0 | 0.06 | 2202439.2 |  |  | 0 | 0
| Sewer | 0.54 | 0.1 | 0.3 | 2202439.2 |  |  | 35679.515 | 0.03568
| None | 0.54 | 0.43 | 0 | 2202439.2 |  |  | 0 | 0
Urban high income | Septic tank | 0.12 | 0.18 | 0.3 | 2202439.2 |  |  | 14271.806 | 0.014272
| Latrine | 0.12 | 0.08 | 0.06 | 2202439.2 |  |  | 1268.605 | 0.0012686
| Other | 0.12 | 0 | 0.06 | 2202439.2 |  |  | 0 | 0
| Sewer | 0.12 | 0.74 | 0.06 | 2202439.2 |  |  | 11734.5961 | 0.011735
| None | 0.12 | 0 | 0 | 2202439.2 |  |  | 0 | 0
Urban low income | Septic tank | 0.34 | 0.14 | 0.3 | 2202439.2 |  |  | 31450.8318 | 0.031451
| Latrine | 0.34 | 0.1 | 0.06 | 2202439.2 |  |  | 4492.976 | 0.004493
| Other | 0.34 | 0.03 | 0.06 | 2202439.2 |  |  | 1347.8928 | 0.0013479
| Sewer | 0.34 | 0.53 | 0.06 | 2202439.2 |  |  | 23812.7726 | 0.023813
| None | 0.34 | 0.2 | 0 | 2202439.2 |  |  | 0 | 0
Total 2005 |  | G: 157597.7394; H: 0.1576
Sector |  | A: Waste
Category |  | A: Domestic Wastewater Treatment and Discharge
Category Code |  | A: 4D1
Sheet |  | A: 3 of 3 Estimation of CH4 emissions from Domestic Wastewater
STEP 3
|  | A | B | C | D | E | F | G | H
Income group | Type of treatment or discharge pathway | Fraction of population income group | Degree of utilization | Emission Factor | Organically degradable material in wastewater | Sludge removed | Methane recovered and flared | Net methane emissions | Net methane emissions
|  | (U i) | (T i j) | (EF j) | (TOW) | (S) | (R) | (CH4) | (CH4)
|  | (fraction) | (fraction) | (kg CH4/kg BOD) | (kg BOD/yr) | (kg BOD/yr) | (kg CH4/yr) | (kg CH4/yr) | (Gg CH4/yr)
|  |  |  | Sheet 2 of 3 | Sheet 1 of 3 |  |  | G = [(A x B x C) x ( D -E)] - F
Rural | Septic tank | 0.54 | 0 | 0.3 | 2292068.6 |  |  | 0 | 0
| Latrine | 0.54 | 0.47 | 0.06 | 2292068.6 |  |  | 34903.6206 | 0.034904
| Other | 0.54 | 0 | 0.06 | 2292068.6 |  |  | 0 | 0
| Sewer | 0.54 | 0.1 | 0.3 | 2292068.6 |  |  | 37131.5113 | 0.037132
| None | 0.54 | 0.43 | 0 | 2292068.6 |  |  | 0 | 0
Urban high income | Septic tank | 0.12 | 0.18 | 0.3 | 2292068.6 |  |  | 14852.6045 | 0.014853
| Latrine | 0.12 | 0.08 | 0.06 | 2292068.6 |  |  | 1320.2315 | 0.0013202
| Other | 0.12 | 0 | 0.06 | 2292068.6 |  |  | 0 | 0
| Sewer | 0.12 | 0.74 | 0.06 | 2292068.6 |  |  | 12212.1415 | 0.012212
| None | 0.12 | 0 | 0 | 2292068.6 |  |  | 0 | 0
Urban low income | Septic tank | 0.34 | 0.14 | 0.3 | 2292068.6 |  |  | 32730.7396 | 0.032731
| Latrine | 0.34 | 0.1 | 0.06 | 2292068.6 |  |  | 4675.8199 | 0.0046758
| Other | 0.34 | 0.03 | 0.06 | 2292068.6 |  |  | 1402.746 | 0.0014027
| Sewer | 0.34 | 0.53 | 0.06 | 2292068.6 |  |  | 24781.8457 | 0.024782
| None | 0.34 | 0.2 | 0 | 2292068.6 |  |  | 0 | 0
Total 2006 |  | G: 164011.2607; H: 0.16401
Sector |  | A: Waste
Category |  | A: Domestic Wastewater Treatment and Discharge
Category Code |  | A: 4D1
Sheet |  | A: 3 of 3 Estimation of CH4 emissions from Domestic Wastewater
STEP 3
|  | A | B | C | D | E | F | G | H
Income group | Type of treatment or discharge pathway | Fraction of population income group | Degree of utilization | Emission Factor | Organically degradable material in wastewater | Sludge removed | Methane recovered and flared | Net methane emissions | Net methane emissions
|  | (U i) | (T i j) | (EF j) | (TOW) | (S) | (R) | (CH4) | (CH4)
|  | (fraction) | (fraction) | (kg CH4/kg BOD) | (kg BOD/yr) | (kg BOD/yr) | (kg CH4/yr) | (kg CH4/yr) | (Gg CH4/yr)
|  |  |  | Sheet 2 of 3 | Sheet 1 of 3 |  |  | G = [(A x B x C) x ( D -E)] - F
Rural | Septic tank | 0.54 | 0 | 0.3 | 2384311.4 |  |  | 0 | 0
| Latrine | 0.54 | 0.47 | 0.06 | 2384311.4 |  |  | 36308.294 | 0.036308
| Other | 0.54 | 0 | 0.06 | 2384311.4 |  |  | 0 | 0
| Sewer | 0.54 | 0.1 | 0.3 | 2384311.4 |  |  | 38625.8447 | 0.038626
| None | 0.54 | 0.43 | 0 | 2384311.4 |  |  | 0 | 0
Urban high income | Septic tank | 0.12 | 0.18 | 0.3 | 2384311.4 |  |  | 15450.3379 | 0.01545
| Latrine | 0.12 | 0.08 | 0.06 | 2384311.4 |  |  | 1373.3634 | 0.0013734
| Other | 0.12 | 0 | 0.06 | 2384311.4 |  |  | 0 | 0
| Sewer | 0.12 | 0.74 | 0.06 | 2384311.4 |  |  | 12703.6111 | 0.012704
| None | 0.12 | 0 | 0 | 2384311.4 |  |  | 0 | 0
Urban low income | Septic tank | 0.34 | 0.14 | 0.3 | 2384311.4 |  |  | 34047.9668 | 0.034048
| Latrine | 0.34 | 0.1 | 0.06 | 2384311.4 |  |  | 4863.9953 | 0.004864
| Other | 0.34 | 0.03 | 0.06 | 2384311.4 |  |  | 1459.1986 | 0.0014592
| Sewer | 0.34 | 0.53 | 0.06 | 2384311.4 |  |  | 25779.1749 | 0.025779
| None | 0.34 | 0.2 | 0 | 2384311.4 |  |  | 0 | 0
Total 2007 |  | G: 170611.7865; H: 0.17061
Sector |  | A: Waste
Category |  | A: Domestic Wastewater Treatment and Discharge
Category Code |  | A: 4D1
Sheet |  | A: 3 of 3 Estimation of CH4 emissions from Domestic Wastewater
STEP 3
|  | A | B | C | D | E | F | G | H
Income group | Type of treatment or discharge pathway | Fraction of population income group | Degree of utilization | Emission Factor | Organically degradable material in wastewater | Sludge removed | Methane recovered and flared | Net methane emissions | Net methane emissions
|  | (U i) | (T i j) | (EF j) | (TOW) | (S) | (R) | (CH4) | (CH4)
|  | (fraction) | (fraction) | (kg CH4/kg BOD) | (kg BOD/yr) | (kg BOD/yr) | (kg CH4/yr) | (kg CH4/yr) | (Gg CH4/yr)
|  |  |  | Sheet 2 of 3 | Sheet 1 of 3 |  |  | G = [(A x B x C) x ( D -E)] - F
Rural | Septic tank | 0.54 | 0 | 0.3 | 2478977.8 |  |  | 0 | 0
| Latrine | 0.54 | 0.47 | 0.06 | 2478977.8 |  |  | 37749.8739 | 0.03775
| Other | 0.54 | 0 | 0.06 | 2478977.8 |  |  | 0 | 0
| Sewer | 0.54 | 0.1 | 0.3 | 2478977.8 |  |  | 40159.4404 | 0.040159
| None | 0.54 | 0.43 | 0 | 2478977.8 |  |  | 0 | 0
Urban high income | Septic tank | 0.12 | 0.18 | 0.3 | 2478977.8 |  |  | 16063.7761 | 0.016064
| Latrine | 0.12 | 0.08 | 0.06 | 2478977.8 |  |  | 1427.8912 | 0.0014279
| Other | 0.12 | 0 | 0.06 | 2478977.8 |  |  | 0 | 0
| Sewer | 0.12 | 0.74 | 0.06 | 2478977.8 |  |  | 13207.9937 | 0.013208
| None | 0.12 | 0 | 0 | 2478977.8 |  |  | 0 | 0
Urban low income | Septic tank | 0.34 | 0.14 | 0.3 | 2478977.8 |  |  | 35399.803 | 0.0354
| Latrine | 0.34 | 0.1 | 0.06 | 2478977.8 |  |  | 5057.1147 | 0.0050571
| Other | 0.34 | 0.03 | 0.06 | 2478977.8 |  |  | 1517.1344 | 0.0015171
| Sewer | 0.34 | 0.53 | 0.06 | 2478977.8 |  |  | 26802.708 | 0.026803
| None | 0.34 | 0.2 | 0 | 2478977.8 |  |  | 0 | 0
Total 2008 |  | G: 177385.7355; H: 0.17739
Sector |  | A: Waste
Category |  | A: Domestic Wastewater Treatment and Discharge
Category Code |  | A: 4D1
Sheet |  | A: 3 of 3 Estimation of CH4 emissions from Domestic Wastewater
STEP 3
|  | A | B | C | D | E | F | G | H
Income group | Type of treatment or discharge pathway | Fraction of population income group | Degree of utilization | Emission Factor | Organically degradable material in wastewater | Sludge removed | Methane recovered and flared | Net methane emissions | Net methane emissions
|  | (U i) | (T i j) | (EF j) | (TOW) | (S) | (R) | (CH4) | (CH4)
|  | (fraction) | (fraction) | (kg CH4/kg BOD) | (kg BOD/yr) | (kg BOD/yr) | (kg CH4/yr) | (kg CH4/yr) | (Gg CH4/yr)
|  |  |  | Sheet 2 of 3 | Sheet 1 of 3 |  |  | G = [(A x B x C) x ( D -E)] - F
Rural | Septic tank | 0.54 | 0 | 0.3 | 2575761.2 |  |  | 0 | 0
| Latrine | 0.54 | 0.47 | 0.06 | 2575761.2 |  |  | 39223.6916 | 0.039224
| Other | 0.54 | 0 | 0.06 | 2575761.2 |  |  | 0 | 0
| Sewer | 0.54 | 0.1 | 0.3 | 2575761.2 |  |  | 41727.3314 | 0.041727
| None | 0.54 | 0.43 | 0 | 2575761.2 |  |  | 0 | 0
Urban high income | Septic tank | 0.12 | 0.18 | 0.3 | 2575761.2 |  |  | 16690.9326 | 0.016691
| Latrine | 0.12 | 0.08 | 0.06 | 2575761.2 |  |  | 1483.6385 | 0.0014836
| Other | 0.12 | 0 | 0.06 | 2575761.2 |  |  | 0 | 0
| Sewer | 0.12 | 0.74 | 0.06 | 2575761.2 |  |  | 13723.6557 | 0.013724
| None | 0.12 | 0 | 0 | 2575761.2 |  |  | 0 | 0
Urban low income | Septic tank | 0.34 | 0.14 | 0.3 | 2575761.2 |  |  | 36781.8699 | 0.036782
| Latrine | 0.34 | 0.1 | 0.06 | 2575761.2 |  |  | 5254.5528 | 0.0052546
| Other | 0.34 | 0.03 | 0.06 | 2575761.2 |  |  | 1576.3659 | 0.0015764
| Sewer | 0.34 | 0.53 | 0.06 | 2575761.2 |  |  | 27849.1301 | 0.027849
| None | 0.34 | 0.2 | 0 | 2575761.2 |  |  | 0 | 0
Total 2009 |  | G: 184311.1684; H: 0.18431
Sector |  | A: Waste
Category |  | A: Domestic Wastewater Treatment and Discharge
Category Code |  | A: 4D1
Sheet |  | A: 3 of 3 Estimation of CH4 emissions from Domestic Wastewater
STEP 3
|  | A | B | C | D | E | F | G | H
Income group | Type of treatment or discharge pathway | Fraction of population income group | Degree of utilization | Emission Factor | Organically degradable material in wastewater | Sludge removed | Methane recovered and flared | Net methane emissions | Net methane emissions
|  | (U i) | (T i j) | (EF j) | (TOW) | (S) | (R) | (CH4) | (CH4)
|  | (fraction) | (fraction) | (kg CH4/kg BOD) | (kg BOD/yr) | (kg BOD/yr) | (kg CH4/yr) | (kg CH4/yr) | (Gg CH4/yr)
|  |  |  | Sheet 2 of 3 | Sheet 1 of 3 |  |  | G = [(A x B x C) x ( D -E)] - F
Rural | Septic tank | 0.54 | 0 | 0.3 | 2614553.4 |  |  | 0 | 0
| Latrine | 0.54 | 0.47 | 0.06 | 2614553.4 |  |  | 39814.4192 | 0.039814
| Other | 0.54 | 0 | 0.06 | 2614553.4 |  |  | 0 | 0
| Sewer | 0.54 | 0.1 | 0.3 | 2614553.4 |  |  | 42355.7651 | 0.042356
| None | 0.54 | 0.43 | 0 | 2614553.4 |  |  | 0 | 0
Urban high income | Septic tank | 0.12 | 0.18 | 0.3 | 2614553.4 |  |  | 16942.306 | 0.016942
| Latrine | 0.12 | 0.08 | 0.06 | 2614553.4 |  |  | 1505.9828 | 0.001506
| Other | 0.12 | 0 | 0.06 | 2614553.4 |  |  | 0 | 0
| Sewer | 0.12 | 0.74 | 0.06 | 2614553.4 |  |  | 13930.3405 | 0.01393
| None | 0.12 | 0 | 0 | 2614553.4 |  |  | 0 | 0
Urban low income | Septic tank | 0.34 | 0.14 | 0.3 | 2614553.4 |  |  | 37335.8226 | 0.037336
| Latrine | 0.34 | 0.1 | 0.06 | 2614553.4 |  |  | 5333.6889 | 0.0053337
| Other | 0.34 | 0.03 | 0.06 | 2614553.4 |  |  | 1600.1067 | 0.0016001
| Sewer | 0.34 | 0.53 | 0.06 | 2614553.4 |  |  | 28268.5514 | 0.028269
| None | 0.34 | 0.2 | 0 | 2614553.4 |  |  | 0 | 0
Total 2010 |  | G: 187086.9831; H: 0.18709
contoh pengisian
Note on C12: T- Force 6100 AM2: Table 6.5 Volume 6 IPCC 2006
Note on D12: Hasil Studi Departemen Pekerjaan Umum di Lebak, Tangerang dan Bogor
Note on E12: Stagnant sewer
Note on G12: T- Force 6100 AM2: not available
Note on H12: T- Force 6100 AM2: not available
Note on E13: latrine (dry climate, 3-5 persons)
Note on E14: sea, river, lake discharge
Note on E15: Stagnant sewer
Note on B16: T- Force 6100 AM2: Sea, river, and lake discharge
Note on E16: Berdasarkan data PU kategori "None" adalah pembuangan limbah ke kebun
Note on E17: septic system
Note on E18: latrine (dry climate, 3-5 persons)
Note on E19: sea, river, lake discharge
Note on E20: sea, river, lake discharge
Note on B21: T- Force 6100 AM2: Sea, river, and lake discharge
Note on E21: Berdasarkan data PU kategori "None" adalah pembuangan limbah ke kebun
Note on E22: septic system
Note on E23: latrine (dry climate, 3-5 persons)
Note on E24: sea, river, lake discharge
Note on E25: sea, river, lake discharge
Note on B26: T- Force 6100 AM2: Sea, river, and lake discharge
Note on E26: Berdasarkan data PU kategori "None" adalah pembuangan limbah ke kebun
Note on C45: T- Force 6100 AM2: Table 6.5 Volume 6 IPCC 2006
Note on D45: Hasil Studi Departemen Pekerjaan Umum di Lebak, Tangerang dan Bogor
Note on E45: Stagnant sewer
Note on G45: T- Force 6100 AM2: not available
Note on H45: T- Force 6100 AM2: not available
Note on E46: latrine (dry climate, 3-5 persons)
Note on E47: sea, river, lake discharge
Note on E48: Stagnant sewer
Note on B49: T- Force 6100 AM2: Sea, river, and lake discharge
Note on E49: Berdasarkan data PU kategori "None" adalah pembuangan limbah ke kebun
Note on E50: septic system
Note on E51: latrine (dry climate, 3-5 persons)
Note on E52: sea, river, lake discharge
Note on E53: sea, river, lake discharge
Note on B54: T- Force 6100 AM2: Sea, river, and lake discharge
Note on E54: Berdasarkan data PU kategori "None" adalah pembuangan limbah ke kebun
Note on E55: septic system
Note on E56: latrine (dry climate, 3-5 persons)
Note on E57: sea, river, lake discharge
Note on E58: sea, river, lake discharge
Note on B59: T- Force 6100 AM2: Sea, river, and lake discharge
Note on E59: Berdasarkan data PU kategori "None" adalah pembuangan limbah ke kebun
Note on C73: T- Force 6100 AM2: Table 6.5 Volume 6 IPCC 2006
Note on D73: Hasil Studi Departemen Pekerjaan Umum di Lebak, Tangerang dan Bogor
Note on E73: Stagnant sewer
Note on G73: T- Force 6100 AM2: not available
Note on H73: T- Force 6100 AM2: not available
Note on E74: latrine (dry climate, 3-5 persons)
Note on E75: sea, river, lake discharge
Note on E76: Stagnant sewer
Note on B77: T- Force 6100 AM2: Sea, river, and lake discharge
Note on E77: Berdasarkan data PU kategori "None" adalah pembuangan limbah ke kebun
Note on E78: septic system
Note on E79: latrine (dry climate, 3-5 persons)
Note on E80: sea, river, lake discharge
Note on E81: sea, river, lake discharge
Note on B82: T- Force 6100 AM2: Sea, river, and lake discharge
Note on E82: Berdasarkan data PU kategori "None" adalah pembuangan limbah ke kebun
Note on E83: septic system
Note on E84: latrine (dry climate, 3-5 persons)
Note on E85: sea, river, lake discharge
Note on E86: sea, river, lake discharge
Note on B87: T- Force 6100 AM2: Sea, river, and lake discharge
Note on E87: Berdasarkan data PU kategori "None" adalah pembuangan limbah ke kebun
Note on C101: T- Force 6100 AM2: Table 6.5 Volume 6 IPCC 2006
Note on D101: Hasil Studi Departemen Pekerjaan Umum di Lebak, Tangerang dan Bogor
Note on E101: Stagnant sewer
Note on G101: T- Force 6100 AM2: not available
Note on H101: T- Force 6100 AM2: not available
Note on E102: latrine (dry climate, 3-5 persons)
Note on E103: sea, river, lake discharge
Note on E104: Stagnant sewer
Note on B105: T- Force 6100 AM2: Sea, river, and lake discharge
Note on E105: Berdasarkan data PU kategori "None" adalah pembuangan limbah ke kebun
Note on E106: septic system
Note on E107: latrine (dry climate, 3-5 persons)
Note on E108: sea, river, lake discharge
Note on E109: sea, river, lake discharge
Note on B110: T- Force 6100 AM2: Sea, river, and lake discharge
Note on E110: Berdasarkan data PU kategori "None" adalah pembuangan limbah ke kebun
Note on E111: septic system
Note on E112: latrine (dry climate, 3-5 persons)
Note on E113: sea, river, lake discharge
Note on E114: sea, river, lake discharge
Note on B115: T- Force 6100 AM2: Sea, river, and lake discharge
Note on E115: Berdasarkan data PU kategori "None" adalah pembuangan limbah ke kebun
Note on C129: T- Force 6100 AM2: Table 6.5 Volume 6 IPCC 2006
Note on D129: Hasil Studi Departemen Pekerjaan Umum di Lebak, Tangerang dan Bogor
Note on E129: Stagnant sewer
Note on G129: T- Force 6100 AM2: not available
Note on H129: T- Force 6100 AM2: not available
Note on E130: latrine (dry climate, 3-5 persons)
Note on E131: sea, river, lake discharge
Note on E132: Stagnant sewer
Note on B133: T- Force 6100 AM2: Sea, river, and lake discharge
Note on E133: Berdasarkan data PU kategori "None" adalah pembuangan limbah ke kebun
Note on E134: septic system
Note on E135: latrine (dry climate, 3-5 persons)
Note on E136: sea, river, lake discharge
Note on E137: sea, river, lake discharge
Note on B138: T- Force 6100 AM2: Sea, river, and lake discharge
Note on E138: Berdasarkan data PU kategori "None" adalah pembuangan limbah ke kebun
Note on E139: septic system
Note on E140: latrine (dry climate, 3-5 persons)
Note on E141: sea, river, lake discharge
Note on E142: sea, river, lake discharge
Note on B143: T- Force 6100 AM2: Sea, river, and lake discharge
Note on E143: Berdasarkan data PU kategori "None" adalah pembuangan limbah ke kebun
Note on C157: T- Force 6100 AM2: Table 6.5 Volume 6 IPCC 2006
Note on D157: Hasil Studi Departemen Pekerjaan Umum di Lebak, Tangerang dan Bogor
Note on E157: Stagnant sewer
Note on G157: T- Force 6100 AM2: not available
Note on H157: T- Force 6100 AM2: not available
Note on E158: latrine (dry climate, 3-5 persons)
Note on E159: sea, river, lake discharge
Note on E160: Stagnant sewer
Note on B161: T- Force 6100 AM2: Sea, river, and lake discharge
Note on E161: Berdasarkan data PU kategori "None" adalah pembuangan limbah ke kebun
Note on E162: septic system
Note on E163: latrine (dry climate, 3-5 persons)
Note on E164: sea, river, lake discharge
Note on E165: sea, river, lake discharge
Note on B166: T- Force 6100 AM2: Sea, river, and lake discharge
Note on E166: Berdasarkan data PU kategori "None" adalah pembuangan limbah ke kebun
Note on E167: septic system
Note on E168: latrine (dry climate, 3-5 persons)
Note on E169: sea, river, lake discharge
Note on E170: sea, river, lake discharge
Note on B171: T- Force 6100 AM2: Sea, river, and lake discharge
Note on E171: Berdasarkan data PU kategori "None" adalah pembuangan limbah ke kebun
Note on C185: T- Force 6100 AM2: Table 6.5 Volume 6 IPCC 2006
Note on D185: Hasil Studi Departemen Pekerjaan Umum di Lebak, Tangerang dan Bogor
Note on E185: Stagnant sewer
Note on G185: T- Force 6100 AM2: not available
Note on H185: T- Force 6100 AM2: not available
Note on E186: latrine (dry climate, 3-5 persons)
Note on E187: sea, river, lake discharge
Note on E188: Stagnant sewer
Note on B189: T- Force 6100 AM2: Sea, river, and lake discharge
Note on E189: Berdasarkan data PU kategori "None" adalah pembuangan limbah ke kebun
Note on E190: septic system
Note on E191: latrine (dry climate, 3-5 persons)
Note on E192: sea, river, lake discharge
Note on E193: sea, river, lake discharge
Note on B194: T- Force 6100 AM2: Sea, river, and lake discharge
Note on E194: Berdasarkan data PU kategori "None" adalah pembuangan limbah ke kebun
Note on E195: septic system
Note on E196: latrine (dry climate, 3-5 persons)
Note on E197: sea, river, lake discharge
Note on E198: sea, river, lake discharge
Note on B199: T- Force 6100 AM2: Sea, river, and lake discharge
Note on E199: Berdasarkan data PU kategori "None" adalah pembuangan limbah ke kebun
Note on C213: T- Force 6100 AM2: Table 6.5 Volume 6 IPCC 2006
Note on D213: Hasil Studi Departemen Pekerjaan Umum di Lebak, Tangerang dan Bogor
Note on E213: Stagnant sewer
Note on G213: T- Force 6100 AM2: not available
Note on H213: T- Force 6100 AM2: not available
Note on E214: latrine (dry climate, 3-5 persons)
Note on E215: sea, river, lake discharge
Note on E216: Stagnant sewer
Note on B217: T- Force 6100 AM2: Sea, river, and lake discharge
Note on E217: Berdasarkan data PU kategori "None" adalah pembuangan limbah ke kebun
Note on E218: septic system
Note on E219: latrine (dry climate, 3-5 persons)
Note on E220: sea, river, lake discharge
Note on E221: sea, river, lake discharge
Note on B222: T- Force 6100 AM2: Sea, river, and lake discharge
Note on E222: Berdasarkan data PU kategori "None" adalah pembuangan limbah ke kebun
Note on E223: septic system
Note on E224: latrine (dry climate, 3-5 persons)
Note on E225: sea, river, lake discharge
Note on E226: sea, river, lake discharge
Note on B227: T- Force 6100 AM2: Sea, river, and lake discharge
Note on E227: Berdasarkan data PU kategori "None" adalah pembuangan limbah ke kebun
Note on C241: T- Force 6100 AM2: Table 6.5 Volume 6 IPCC 2006
Note on D241: Hasil Studi Departemen Pekerjaan Umum di Lebak, Tangerang dan Bogor
Note on E241: Stagnant sewer
Note on G241: T- Force 6100 AM2: not available
Note on H241: T- Force 6100 AM2: not available
Note on E242: latrine (dry climate, 3-5 persons)
Note on E243: sea, river, lake discharge
Note on E244: Stagnant sewer
Note on B245: T- Force 6100 AM2: Sea, river, and lake discharge
Note on E245: Berdasarkan data PU kategori "None" adalah pembuangan limbah ke kebun
Note on E246: septic system
Note on E247: latrine (dry climate, 3-5 persons)
Note on E248: sea, river, lake discharge
Note on E249: sea, river, lake discharge
Note on B250: T- Force 6100 AM2: Sea, river, and lake discharge
Note on E250: Berdasarkan data PU kategori "None" adalah pembuangan limbah ke kebun
Note on E251: septic system
Note on E252: latrine (dry climate, 3-5 persons)
Note on E253: sea, river, lake discharge
Note on E254: sea, river, lake discharge
Note on B255: T- Force 6100 AM2: Sea, river, and lake discharge
Note on E255: Berdasarkan data PU kategori "None" adalah pembuangan limbah ke kebun
Note on C269: T- Force 6100 AM2: Table 6.5 Volume 6 IPCC 2006
Note on D269: Hasil Studi Departemen Pekerjaan Umum di Lebak, Tangerang dan Bogor
Note on E269: Stagnant sewer
Note on G269: T- Force 6100 AM2: not available
Note on H269: T- Force 6100 AM2: not available
Note on E270: latrine (dry climate, 3-5 persons)
Note on E271: sea, river, lake discharge
Note on E272: Stagnant sewer
Note on B273: T- Force 6100 AM2: Sea, river, and lake discharge
Note on E273: Berdasarkan data PU kategori "None" adalah pembuangan limbah ke kebun
Note on E274: septic system
Note on E275: latrine (dry climate, 3-5 persons)
Note on E276: sea, river, lake discharge
Note on E277: sea, river, lake discharge
Note on B278: T- Force 6100 AM2: Sea, river, and lake discharge
Note on E278: Berdasarkan data PU kategori "None" adalah pembuangan limbah ke kebun
Note on E279: septic system
Note on E280: latrine (dry climate, 3-5 persons)
Note on E281: sea, river, lake discharge
Note on E282: sea, river, lake discharge
Note on B283: T- Force 6100 AM2: Sea, river, and lake discharge
Note on E283: Berdasarkan data PU kategori "None" adalah pembuangan limbah ke kebun
Note on C297: T- Force 6100 AM2: Table 6.5 Volume 6 IPCC 2006
Note on D297: Hasil Studi Departemen Pekerjaan Umum di Lebak, Tangerang dan Bogor
Note on E297: Stagnant sewer
Note on G297: T- Force 6100 AM2: not available
Note on H297: T- Force 6100 AM2: not available
Note on E298: latrine (dry climate, 3-5 persons)
Note on E299: sea, river, lake discharge
Note on E300: Stagnant sewer
Note on B301: T- Force 6100 AM2: Sea, river, and lake discharge
Note on E301: Berdasarkan data PU kategori "None" adalah pembuangan limbah ke kebun
Note on E302: septic system
Note on E303: latrine (dry climate, 3-5 persons)
Note on E304: sea, river, lake discharge
Note on E305: sea, river, lake discharge
Note on B306: T- Force 6100 AM2: Sea, river, and lake discharge
Note on E306: Berdasarkan data PU kategori "None" adalah pembuangan limbah ke kebun
Note on E307: septic system
Note on E308: latrine (dry climate, 3-5 persons)
Note on E309: sea, river, lake discharge
Note on E310: sea, river, lake discharge
Note on B311: T- Force 6100 AM2: Sea, river, and lake discharge
Note on E311: Berdasarkan data PU kategori "None" adalah pembuangan limbah ke kebun

## 4D1_N_effluent
Sector | Waste
Category | Domestic Wastewater Treatment and Discharge
Category Code | 4D1
Sheet | 1 of 2 Estimation of nitrogen in effluent
| A | B | C | D | E | F | H
| Population | Per capita protein consumption | Fraction of nitrogen in protein | Fraction of non-consumption protein | Fraction of industrial and commercial co-discharged protein | Nitrogen removed with sludge (default is zero) | Total nitrogen in effluent
| (P) | (Protein) | (FNPR) | (FNON-CON) | (FIND-COM) | (NSLUDGE) | (NEFFLUENT)
units | (people) | (kg/person/ year) | (kg N/kg protein) | (-) | (-) | (kg) | kg N/year)
H = (A x B x C x D x E) – F
2000 | 117458 | 21.14 | 0.16 | 1.1 | 1.25 | 0 | 546273.6664
2001 | 123974 | 21.14 | 0.16 | 1.1 | 1.25 | 0 | 576578.2792
2002 | 130988 | 21.14 | 0.16 | 1.1 | 1.25 | 0 | 609198.9904
2003 | 133386 | 21.14 | 0.16 | 1.1 | 1.25 | 0 | 620351.6088
2004 | 140731 | 21.14 | 0.16 | 1.1 | 1.25 | 0 | 654511.7348
2005 | 150852 | 21.14 | 0.16 | 1.1 | 1.25 | 0 | 701582.4816
2006 | 156991 | 21.14 | 0.16 | 1.1 | 1.25 | 0 | 730133.7428
2007 | 163309 | 21.14 | 0.16 | 1.1 | 1.25 | 0 | 759517.4972
2008 | 169793 | 21.14 | 0.16 | 1.1 | 1.25 | 0 | 789673.2844
2009 | 176422 | 21.14 | 0.16 | 1.1 | 1.25 | 0 | 820503.4376
2010 | 179079 | 21.14 | 0.16 | 1.1 | 1.25 | 0 | 832860.6132
0 | 0 | 21.14 | 0.16 | 1.1 | 1.25 | 0 | 0
0 | 0 | 21.14 | 0.16 | 1.1 | 1.25 | 0 | 0
0 | 0 | 21.14 | 0.16 | 1.1 | 1.25 | 0 | 0
0 | 0 | 21.14 | 0.16 | 1.1 | 1.25 | 0 | 0
0 | 0 | 21.14 | 0.16 | 1.1 | 1.25 | 0 | 0
0 | 0 | 21.14 | 0.16 | 1.1 | 1.25 | 0 | 0
0 | 0 | 21.14 | 0.16 | 1.1 | 1.25 | 0 | 0
0 | 0 | 21.14 | 0.16 | 1.1 | 1.25 | 0 | 0
0 | 0 | 21.14 | 0.16 | 1.1 | 1.25 | 0 | 0
0 | 0 | 21.14 | 0.16 | 1.1 | 1.25 | 0 | 0
Note on C12: malahayati: Isi dengan data dari BPS
Note on D12: T- Force 6100 AM2: From Equation 6.8 Volume 5 IPCC 2006
Note on E12: T- Force 6100 AM2: From equation 6.8 Deafult value for developing country
Note on F12: T- Force 6100 AM2: From Section 6.3.1.3 Volume 6 IPCC 2006
Note on G12: T- Force 6100 AM2: Default = 0 From Equation 6.8 Volume 6 IPCC 2006

## 4D1_Indirect_N2O
Sector | Waste
Category | Domestic Wastewater Treatment and Discharge
Category Code | 4D1
Sheet | 2 of 2 Estimation of emission factor and emissions of indirect N2O from Wastewater
| A | B | C | D | E | F
| Nitrogen in effluent (NEFFLUENT) | Emission factor | Conversion factor of kg N2O-N into kg N2O | Emissions from Wastewater plants (default = zero) | Total N2O emissions | Total N2O emissions
| (kg N/year) | (kg N2O-N/kg N) | 44/28 | (kg N2O-N/year) | (kg N2O-N/year) | (Gg N2O-N/year)
E= A x B x C – D
2000 | 546273.6664 | 0.005 | 1.5714 | 0 | 4292.1502 | 0.0042922
2001 | 576578.2792 | 0.005 | 1.5714 | 0 | 4530.2579 | 0.0045303
2002 | 609198.9904 | 0.005 | 1.5714 | 0 | 4786.5635 | 0.0047866
2003 | 620351.6088 | 0.005 | 1.5714 | 0 | 4874.1912 | 0.0048742
2004 | 654511.7348 | 0.005 | 1.5714 | 0 | 5142.5922 | 0.0051426
2005 | 701582.4816 | 0.005 | 1.5714 | 0 | 5512.4338 | 0.0055124
2006 | 730133.7428 | 0.005 | 1.5714 | 0 | 5736.7651 | 0.0057368
2007 | 759517.4972 | 0.005 | 1.5714 | 0 | 5967.6375 | 0.0059676
2008 | 789673.2844 | 0.005 | 1.5714 | 0 | 6204.5758 | 0.0062046
2009 | 820503.4376 | 0.005 | 1.5714 | 0 | 6446.8127 | 0.0064468
2010 | 832860.6132 | 0.005 | 1.5714 | 0 | 6543.9048 | 0.0065439
0 | 0 | 0.005 | 1.5714 | 0 | 0 | 0
0 | 0 | 0.005 | 1.5714 | 0 | 0 | 0
0 | 0 | 0.005 | 1.5714 | 0 | 0 | 0
0 | 0 | 0.005 | 1.5714 | 0 | 0 | 0
0 | 0 | 0.005 | 1.5714 | 0 | 0 | 0
0 | 0 | 0.005 | 1.5714 | 0 | 0 | 0
0 | 0 | 0.005 | 1.5714 | 0 | 0 | 0
0 | 0 | 0.005 | 1.5714 | 0 | 0 | 0
0 | 0 | 0.005 | 1.5714 | 0 | 0 | 0
0 | 0 | 0.005 | 1.5714 | 0 | 0 | 0
Note on C11: T- Force 6100 AM2: Table 6.11, Chapter 6 Volume 5 IPCC 2006

## REKAPITULASI
Rekapitulasi BaU Baseline Emisi GRK dari Pengomposan Sampah
Tahun | Emisi GRK dari komposting
| Emisi CH4 |  | Emisi N2O |  | Total Gg CO2eq
| Gg CH4 | Gg CO2eq | Gg N2O | Gg CO2eq
2000 | 0.0013954 | 0.029303 | 0.00010466 | 0.032443 | 0.061746
2001 | 0.0014728 | 0.030929 | 0.00011046 | 0.034243 | 0.065172
2002 | 0.0015561 | 0.032679 | 0.00011671 | 0.03618 | 0.068859
2003 | 0.0015846 | 0.033277 | 0.00011885 | 0.036843 | 0.07012
2004 | 0.0016719 | 0.03511 | 0.00012539 | 0.038871 | 0.073981
2005 | 0.0017921 | 0.037635 | 0.00013441 | 0.041667 | 0.079301
2006 | 0.0018651 | 0.039166 | 0.00013988 | 0.043362 | 0.082529
2007 | 0.0019401 | 0.040742 | 0.00014551 | 0.045108 | 0.08585
2008 | 0.0020171 | 0.04236 | 0.00015129 | 0.046899 | 0.089258
2009 | 0.0020959 | 0.044014 | 0.00015719 | 0.04873 | 0.092743
2010 | 0.0021275 | 0.044677 | 0.00015956 | 0.049463 | 0.09414
Rekapitulasi BaU Baseline Emisi GRK dari Aktifitas Pembakaran Terbuka
Tahun | Emisi GRK Dari Pembakaran Sampah
| Emisi CH4 |  | Emisi N2O |  | Emisi CO2 | Total Gg CO2eq
| Gg CH4 | Gg CO2eq | Gg N2O | Gg CO2eq | Gg CO2
2000 | 0.011961 | 0.25118 | 0.00027602 | 0.085567 | 0.31896 | 0.65571
2001 | 0.012625 | 0.26512 | 0.00029134 | 0.090314 | 0.33666 | 0.69209
2002 | 0.013339 | 0.28012 | 0.00030782 | 0.095424 | 0.3557 | 0.73124
2003 | 0.013583 | 0.28524 | 0.00031345 | 0.097171 | 0.36222 | 0.74463
2004 | 0.014331 | 0.30095 | 0.00033071 | 0.10252 | 0.38216 | 0.78563
2005 | 0.015362 | 0.32259 | 0.0003545 | 0.10989 | 0.40964 | 0.84213
2006 | 0.015987 | 0.33572 | 0.00036893 | 0.11437 | 0.42632 | 0.8764
2007 | 0.01663 | 0.34923 | 0.00038377 | 0.11897 | 0.44347 | 0.91168
2008 | 0.01729 | 0.3631 | 0.00039901 | 0.12369 | 0.46108 | 0.94787
2009 | 0.017965 | 0.37728 | 0.00041459 | 0.12852 | 0.47908 | 0.98488
2010 | 0.018236 | 0.38296 | 0.00042083 | 0.13046 | 0.4863 | 0.99971
Rekapitulasi BaU Baseline Emisi GRK dari Pengelolaan Air Limbah Domestik
Tahun | Emisi CH4 |  | Emisi N2O |  | TOTAL
| Gg CH4 | Gg CO2eq (hasil konversi dari Gg CH4) | Gg N2O | Gg CO2eq (hasil konversi dari Gg N2O) | Gg CO2eq (hasil perjum-lahan)
| A | B | C | D | E
|  | B = A x 21 |  | D = C x 310 | E = B+D
2000 | 0.12271 | 2.5769 | 0.0042922 | 1.3306 | 3.9075
2001 | 0.12952 | 2.7199 | 0.0045303 | 1.4044 | 4.1243
2002 | 0.13685 | 2.8738 | 0.0047866 | 1.4838 | 4.3576
2003 | 0.13935 | 2.9264 | 0.0048742 | 1.511 | 4.4374
2004 | 0.14702 | 3.0875 | 0.0051426 | 1.5942 | 4.6817
2005 | 0.1576 | 3.3096 | 0.0055124 | 1.7089 | 5.0184
2006 | 0.16401 | 3.4442 | 0.0057368 | 1.7784 | 5.2226
2007 | 0.17061 | 3.5828 | 0.0059676 | 1.85 | 5.4328
2008 | 0.17739 | 3.7251 | 0.0062046 | 1.9234 | 5.6485
2009 | 0.18431 | 3.8705 | 0.0064468 | 1.9985 | 5.869
2010 | 0.18709 | 3.9288 | 0.0065439 | 2.0286 | 5.9574
| 0 | 0 | 0 | 0 | 0
| 0 | 0 | 0 | 0 | 0
| 0 | 0 | 0 | 0 | 0
| 0 | 0 | 0 | 0 | 0
| 0 | 0 | 0 | 0 | 0
| 0 | 0 | 0 | 0 | 0
| 0 | 0 | 0 | 0 | 0
| 0 | 0 | 0 | 0 | 0
| 0 | 0 | 0 | 0 | 0
| 0 | 0 | 0 | 0 | 0