## 4A_DOC
Sector |  | Waste
Category |  | Solid Waste Disposal
Category Code |  | 4A
Sheet |  | 1 of 2 Estimation of DOC Factor
| A | B | C
Type of Waste | W i | DOC i | DOC
(Gg C/Gg waste)
C = A x B
Bandung, Study of ITB
Food waste | 0.6356 | 0.15 | 0.09534
Paper/cardboard | 0.1042 | 0.4 | 0.04168
Wood | 0 | 0.43 | 0
Textiles | 0 | 0.24 | 0
Rubber/Leather | 0 | 0.39 | 0
Plastic | 0.0145 | 0 | 0
Metal | 0.0976 | 0 | 0
Glass | 0.017 | 0 | 0
Other | 0.1311 | 0 | 0
TOTAL |  |  | 0.13702
Jakarta
Food waste | 0.7937 | 0.15 | 0.11906
Paper/cardboard | 0.0857 | 0.4 | 0.03428
Wood | 0.0075 | 0.43 | 0.003225
Textiles | 0.0079 | 0.24 | 0.001896
Rubber/Leather | 0.0035 | 0.39 | 0.001365
Plastic | 0.0651 | 0 | 0
Metal | 0.0145 | 0 | 0
Glass | 0.0154 | 0 | 0
Other | 0.0067 | 0 | 0
TOTAL |  |  | 0.15982
Study of JICA (Jakarta, Surabaya, Medan, Makassar)
Food waste | 0.6639 | 0.15 | 0.099585
Paper/cardboard | 0.1285 | 0.4 | 0.0514
Wood | 0 | 0.43 | 0
Textiles | 0.0081 | 0.24 | 0.001944
Rubber/Leather | 0 | 0.39 | 0
Plastic | 0.1071 | 0 | 0
Metal | 0.0177 | 0 | 0
Glass | 0.0133 | 0 | 0
Other | 0.0621 | 0 | 0
TOTAL |  |  | 0.15293
Note on C17: T- Force 6100 AM2: From Table 2.4, DOC content of wet waste Volume 5 IPCC 2006
Note on C28: T- Force 6100 AM2: From Table 2.4, DOC content of wet waste Volume 5 IPCC 2006
Note on C39: T- Force 6100 AM2: From Table 2.4, DOC content of wet waste Volume 5 IPCC 2006

## 4B_CH4 emissions
Sector |  | Waste
Category |  | Biological Treatment of Solid Waste
Category Code |  | 4B
Sheet |  | 1 of 1 Estimation of CH4 emissions from Biological Treatment of Solid Waste
|  | STEP 1 | STEP 2 |  | STEP 3
|  | A | B | C | D | E
Biological Treatment System | Waste Category/ Types of Waste1 | Total Annual amount treated by biological treatment facilities3 | Emission Factor | Gross Annual Methane Generation | Recovered/flared Methane per Year | Net Annual Methane Emissions
|  | (Gg) | (g CH4/kg waste treated) | (Gg CH4) | (Gg CH4) | (Gg CH4)
|  |  |  | C= (A x B) x10-3 |  | E = (C - D)
untuk komposting isi dengan 0
Composting | 2000 | 0.4044 | 4 | 0.0016176 | 0 | 0.0016176
| 2001 | 0.41404 | 4 | 0.0016562 | 0 | 0.0016562
| 2002 | 0.42214 | 4 | 0.0016886 | 0 | 0.0016886
| 2003 | 0.42668 | 4 | 0.0017067 | 0 | 0.0017067
| 2004 | 0.43798 | 4 | 0.0017519 | 0 | 0.0017519
| 2005 | 0.45645 | 4 | 0.0018258 | 0 | 0.0018258
| 2006 | 0.46269 | 4 | 0.0018507 | 0 | 0.0018507
| 2007 | 0.46881 | 4 | 0.0018752 | 0 | 0.0018752
| 2008 | 0.47476 | 4 | 0.001899 | 0 | 0.001899
| 2009 | 0.48048 | 4 | 0.0019219 | 0 | 0.0019219
| 2010 | 0.49032 | 4 | 0.0019613 | 0 | 0.0019613
|  |  | 4 | 0 | 0 | 0
|  |  | 4 | 0 | 0 | 0
|  |  | 4 | 0 | 0 | 0
|  |  | 4 | 0 | 0 | 0
|  |  | 4 | 0 | 0 | 0
|  |  | 4 | 0 | 0 | 0
|  |  | 4 | 0 | 0 | 0
|  |  | 4 | 0 | 0 | 0
|  |  | 4 | 0 | 0 | 0
|  |  | 4 | 0 | 0 | 0
Anaerobic digestion at biogas facilities2
1 Information on the waste category should include information of the origin of the waste (MSW, Industrial, Sludge or Other) and type of waste (Food waste or Garden and Park Waste).
2 If anaerobic digestion involves recovery and energy use of the gas, the emissions should be reported in the Energy Sector.
3 Information on whether the amount treated is given as wet or dry weight should be given.
Note on D12: T- Force 6100 AM2: From Table 4.1, Volume 5, IPCC 2006

## 4B_N2O emission
Sector |  | Waste
Category |  | Biological Treatment of Solid Waste
Category Code |  | 4B
Sheet |  | 1 of 1 Estimation of N2O emissions from Biological Treatment of Solid Waste
|  | STEP 1 | STEP 2
|  | A | B | C
Biological Treatment System | Waste Category /Types of Waste1 | Total Annual amount treated by biological treatment facilities3 | Emission Factor | Net Annual Nitrous Oxide Emissions
|  | (Gg) | (g N2O/kg waste treated) | (Gg N2O)
E = (C - D) x10- 3
C = A x B x (10^(-3))
Composting | 2000 | 0.4044 | 0.3 | 0.00012132
| 2001 | 0.41404 | 0.3 | 0.00012421
| 2002 | 0.42214 | 0.3 | 0.00012664
| 2003 | 0.42668 | 0.3 | 0.000128
| 2004 | 0.43798 | 0.3 | 0.00013139
| 2005 | 0.45645 | 0.3 | 0.00013694
| 2006 | 0.46269 | 0.3 | 0.00013881
| 2007 | 0.46881 | 0.3 | 0.00014064
| 2008 | 0.47476 | 0.3 | 0.00014243
| 2009 | 0.48048 | 0.3 | 0.00014414
| 2010 | 0.49032 | 0.3 | 0.0001471
| 0 | 0 | 0.3 | 0
| 0 | 0 | 0.3 | 0
| 0 | 0 | 0.3 | 0
| 0 | 0 | 0.3 | 0
| 0 | 0 | 0.3 | 0
| 0 | 0 | 0.3 | 0
| 0 | 0 | 0.3 | 0
| 0 | 0 | 0.3 | 0
| 0 | 0 | 0.3 | 0
| 0 | 0 | 0.3 | 0
Anaerobic digestion at biogas facilities2
1 Information on the waste category should include information of the origin of the waste (MSW, Industrial, Sludge or Other) and type of waste (Food waste or Garden and Park Waste).
2 If anaerobic digestion involves recovery and energy use of the gas, the emissions should be reported in the Energy Sector.
3 Information on whether the amount treated is given as wet or dry weight should be given.
Note on D12: T- Force 6100 AM2: from Table 4.1 Volume 5 IPCC 2006 wet weight basis

## 4C1_Amount_Waste_OpenBurned
Sector | Waste
Category | Incineration and Open Burning of Waste
Category Code | 4C1
Sheet | 1 of 1 Estimation of total amount of waste open-burned
STEP 1
| A | B | C | D | E | F
Tahun | Population | Fraction of Population Burning Waste | Per Capita Waste Generation | Fraction of the waste amount burned relative to the total amount of waste treated | Number of days by year 365 | Total Amount of MSW Open-burned
| P | P frac | MSWP | Bfrac 1 |  | MSWB
| (Capita) | (fraction) | (kg waste/capita/day) | (fraction) | (day) | (Gg/yr)
F = A x B x C x D x E
2000 | 136161 | 0.3902 | 0.22 | 0.5 | 365 | 2.1332
2001 | 139407 | 0.3902 | 0.22 | 0.5 | 365 | 2.184
2002 | 142136 | 0.3902 | 0.22 | 0.5 | 365 | 2.2268
2003 | 143664 | 0.3902 | 0.22 | 0.5 | 365 | 2.2507
2004 | 147468 | 0.3902 | 0.22 | 0.5 | 365 | 2.3103
2005 | 153688 | 0.3902 | 0.22 | 0.5 | 365 | 2.4078
2006 | 155787 | 0.3902 | 0.22 | 0.5 | 365 | 2.4406
2007 | 157847 | 0.3902 | 0.22 | 0.5 | 365 | 2.4729
2008 | 159852 | 0.3902 | 0.22 | 0.5 | 365 | 2.5043
2009 | 161778 | 0.3902 | 0.22 | 0.5 | 365 | 2.5345
2010 | 165091 | 0.3902 | 0.22 | 0.5 | 365 | 2.5864
0 |  | 0.3902 | 0.22 | 0.5 | 365 | 0
0 |  | 0.3902 | 0.22 | 0.5 | 365 | 0
0 |  | 0.3902 | 0.22 | 0.5 | 365 | 0
0 |  | 0.3902 | 0.22 | 0.5 | 365 | 0
0 |  | 0.3902 | 0.22 | 0.5 | 365 | 0
0 |  | 0.3902 | 0.22 | 0.5 | 365 | 0
0 |  | 0.3902 | 0.22 | 0.5 | 365 | 0
0 |  | 0.3902 | 0.22 | 0.5 | 365 | 0
0 |  | 0.3902 | 0.22 | 0.5 | 365 | 0
0 |  | 0.3902 | 0.22 | 0.5 | 365 | 0
1 When all the amount of waste is burned Bfrac could be considered equal 1. When a substantial quantity of waste in open dumps is burned, a relatively large part of waste is left unburned. In this situation, Bfrac should be estimated using survey or research data available or expert judgement.

## 4C2_CO2_OpenBurning
Sector |  | Waste
Category |  | Incineration and Open Burning of Waste
Category Code |  | 4C2
Sheet |  | 1 of 1 Estimation of CO2 emissions from Open Burning of Waste
STEP 1 |  |  | STEP 2
|  | F | G | H | I | J | K | L
Type of Waste |  | Total Amount of Waste open-burned | Dry Matter Content 1 | Fraction of Carbon | Fraction of Fossil Carbon | Oxidation Factor | Conversion Factor | Fossil CO2 Emissions | Tahun | Jumlah sampah yang dibakar | Rekapitulasi emisi CO2 (Gg CO2)
|  | (Wet Weight) |  | in Dry Matter 2 | in Total Carbon 3
|  |  | dm | CF | FCF | OF
|  | (Gg Waste) | (fraction) | (fraction) | (fraction) | (fraction) | 44/12 | (Gg CO2)
|  | F = (A x B x C x D) 4 | [5 empty] | L= F x G x H x I x J x K
Composition 5,6 | Food waste | 1.4162 | 0.4 | 0.38 | 0 | 0.58 | 3.6667 | 0 | 2000 | 2.1332 | 0.36975
| Paper/cardboard | 0.27411 | 0.9 | 0.46 | 0.01 | 0.58 | 3.6667 | 0.0024134 | 2001 | 2.184 | 0.37857
| Wood | 0 | 0.85 | 0.5 | 0 | 0.58 | 3.6667 | 0 | 2002 | 2.2268 | 0.38598
| Textiles | 0.017279 | 0.8 | 0.5 | 0.2 | 0.58 | 3.6667 | 0.0029397 | 2003 | 2.2507 | 0.39013
| Rubber/Leather | 0 | 0.84 | 0.67 | 0.2 | 0.58 | 3.6667 | 0 | 2004 | 2.3103 | 0.40046
| Plastic | 0.22846 | 1 | 0.75 | 1 | 0.58 | 3.6667 | 0.3644 | 2005 | 2.4078 | 0.41735
| Metal | 0.037757 | 1 | 0 | 0 | 0.58 | 3.6667 | 0 | 2006 | 2.4406 | 0.42305
| Glass | 0.028371 | 1 | 0 | 0 | 0.58 | 3.6667 | 0 | 2007 | 2.4729 | 0.42864
| Other | 0.13247 | 0.9 | 0 | 0 | 0.58 | 3.6667 | 0 | 2008 | 2.5043 | 0.43408
Other (specify) | [8 empty] | 2009 | 2.5345 | 0.43931
SUB TOTAL PADA TAHUN 2000 | [7 empty] | 0.36975 | 2010 | 2.5864 | 0.44831
1 For default data and relevant equations on the dry matter content in MSW and other types of waste, see Section 5.3.3 in Chapter 5. | [8 empty] | 0 | 0
2 For default data and relevant equations on the fraction of carbon, see Section 5.4.1.1 in Chapter 5. | [8 empty] | 0 | 0
3 For default data and relevant equations on the fraction of fossil carbon, see Section 5.4.1.2 in Chapter 5. | [8 empty] | 0 | 0
4 The amount MSW can be calculated in the previous sheet “Estimation of Total Amount of Waste Open-burned”. See also Equation 5.7. | [8 empty] | 0 | 0
5 Users may either enter all MSW incinerated in the MSW row or the amount of waste by composition by adding the appropriate rows. | [8 empty] | 0 | 0
6 All relevant fractions of fossil C should be included. For consistency with the CH4 and N2O sheets, the total amount open-burned should be reported here. However, the fossil CO2 emissions from MSW should be reported only once (either for total MSW or the components). | [8 empty] | 0 | 0
[9 empty] | 0 | 0
[9 empty] | 0 | 0
[9 empty] | 0 | 0
[5 empty] | perhitungan ini dibuat per tahun |  |  |  | 0 | 0
Sector |  | Waste
Category |  | Incineration and Open Burning of Waste
Category Code |  | 4C2
Sheet |  | 1 of 1 Estimation of CO2 emissions from Open Burning of Waste
STEP 1 |  |  | STEP 2
|  | F | G | H | I | J | K | L
Type of Waste |  | Total Amount of Waste open-burned | Dry Matter Content 1 | Fraction of Carbon | Fraction of Fossil Carbon | Oxidation Factor | Conversion Factor | Fossil CO2 Emissions
|  | (Wet Weight) |  | in Dry Matter 2 | in Total Carbon 3
|  |  | dm | CF | FCF | OF
|  | (Gg Waste) | (fraction) | (fraction) | (fraction) | (fraction) | 44/12 | (Gg CO2)
|  | F = (A x B x C x D) 4 | [5 empty] | L= F x G x H x I x J x K
Composition 5,6 | Food waste | 1.45 | 0.4 | 0.38 | 0 | 0.58 | 3.6667 | 0
| Paper/cardboard | 0.28065 | 0.9 | 0.46 | 0.01 | 0.58 | 3.6667 | 0.0024709
| Wood | 0 | 0.85 | 0.5 | 0 | 0.58 | 3.6667 | 0
| Textiles | 0.017691 | 0.8 | 0.5 | 0.2 | 0.58 | 3.6667 | 0.0030098
| Rubber/Leather | 0 | 0.84 | 0.67 | 0.2 | 0.58 | 3.6667 | 0
| Plastic | 0.23391 | 1 | 0.75 | 1 | 0.58 | 3.6667 | 0.37308
| Metal | 0.038657 | 1 | 0 | 0 | 0.58 | 3.6667 | 0
| Glass | 0.029048 | 1 | 0 | 0 | 0.58 | 3.6667 | 0
| Other | 0.13563 | 0.9 | 0 | 0 | 0.58 | 3.6667 | 0
Other (specify)
SUB TOTAL PADA TAHUN 2001 | [7 empty] | 0.37857
1 For default data and relevant equations on the dry matter content in MSW and other types of waste, see Section 5.3.3 in Chapter 5.
2 For default data and relevant equations on the fraction of carbon, see Section 5.4.1.1 in Chapter 5.
3 For default data and relevant equations on the fraction of fossil carbon, see Section 5.4.1.2 in Chapter 5.
4 The amount MSW can be calculated in the previous sheet “Estimation of Total Amount of Waste Open-burned”. See also Equation 5.7.
5 Users may either enter all MSW incinerated in the MSW row or the amount of waste by composition by adding the appropriate rows.
6 All relevant fractions of fossil C should be included. For consistency with the CH4 and N2O sheets, the total amount open-burned should be reported here. However, the fossil CO2 emissions from MSW should be reported only once (either for total MSW or the components).
Sector |  | Waste
Category |  | Incineration and Open Burning of Waste
Category Code |  | 4C2
Sheet |  | 1 of 1 Estimation of CO2 emissions from Open Burning of Waste
STEP 1 |  |  | STEP 2
|  | F | G | H | I | J | K | L
Type of Waste |  | Total Amount of Waste open-burned | Dry Matter Content 1 | Fraction of Carbon | Fraction of Fossil Carbon | Oxidation Factor | Conversion Factor | Fossil CO2 Emissions
|  | (Wet Weight) |  | in Dry Matter 2 | in Total Carbon 3
|  |  | dm | CF | FCF | OF
|  | (Gg Waste) | (fraction) | (fraction) | (fraction) | (fraction) | 44/12 | (Gg CO2)
|  | F = (A x B x C x D) 4 | [5 empty] | L= F x G x H x I x J x K
Composition 5,6 | Food waste | 1.4784 | 0.4 | 0.38 | 0 | 0.58 | 3.6667 | 0
| Paper/cardboard | 0.28614 | 0.9 | 0.46 | 0.01 | 0.58 | 3.6667 | 0.0025193
| Wood | 0 | 0.85 | 0.5 | 0 | 0.58 | 3.6667 | 0
| Textiles | 0.018037 | 0.8 | 0.5 | 0.2 | 0.58 | 3.6667 | 0.0030687
| Rubber/Leather | 0 | 0.84 | 0.67 | 0.2 | 0.58 | 3.6667 | 0
| Plastic | 0.23849 | 1 | 0.75 | 1 | 0.58 | 3.6667 | 0.38039
| Metal | 0.039414 | 1 | 0 | 0 | 0.58 | 3.6667 | 0
| Glass | 0.029616 | 1 | 0 | 0 | 0.58 | 3.6667 | 0
| Other | 0.13828 | 0.9 | 0 | 0 | 0.58 | 3.6667 | 0
Other (specify)
SUB TOTAL PADA TAHUN 2002 | [7 empty] | 0.38598
1 For default data and relevant equations on the dry matter content in MSW and other types of waste, see Section 5.3.3 in Chapter 5.
2 For default data and relevant equations on the fraction of carbon, see Section 5.4.1.1 in Chapter 5.
3 For default data and relevant equations on the fraction of fossil carbon, see Section 5.4.1.2 in Chapter 5.
4 The amount MSW can be calculated in the previous sheet “Estimation of Total Amount of Waste Open-burned”. See also Equation 5.7.
5 Users may either enter all MSW incinerated in the MSW row or the amount of waste by composition by adding the appropriate rows.
6 All relevant fractions of fossil C should be included. For consistency with the CH4 and N2O sheets, the total amount open-burned should be reported here. However, the fossil CO2 emissions from MSW should be reported only once (either for total MSW or the components).
Sector |  | Waste
Category |  | Incineration and Open Burning of Waste
Category Code |  | 4C2
Sheet |  | 1 of 1 Estimation of CO2 emissions from Open Burning of Waste
STEP 1 |  |  | STEP 2
|  | F | G | H | I | J | K | L
Type of Waste |  | Total Amount of Waste open-burned | Dry Matter Content 1 | Fraction of Carbon | Fraction of Fossil Carbon | Oxidation Factor | Conversion Factor | Fossil CO2 Emissions
|  | (Wet Weight) |  | in Dry Matter 2 | in Total Carbon 3
|  |  | dm | CF | FCF | OF
|  | (Gg Waste) | (fraction) | (fraction) | (fraction) | (fraction) | 44/12 | (Gg CO2)
|  | F = (A x B x C x D) 4 | [5 empty] | L= F x G x H x I x J x K
Composition 5,6 | Food waste | 1.4943 | 0.4 | 0.38 | 0 | 0.58 | 3.6667 | 0
| Paper/cardboard | 0.28922 | 0.9 | 0.46 | 0.01 | 0.58 | 3.6667 | 0.0025464
| Wood | 0 | 0.85 | 0.5 | 0 | 0.58 | 3.6667 | 0
| Textiles | 0.018231 | 0.8 | 0.5 | 0.2 | 0.58 | 3.6667 | 0.0031017
| Rubber/Leather | 0 | 0.84 | 0.67 | 0.2 | 0.58 | 3.6667 | 0
| Plastic | 0.24105 | 1 | 0.75 | 1 | 0.58 | 3.6667 | 0.38448
| Metal | 0.039838 | 1 | 0 | 0 | 0.58 | 3.6667 | 0
| Glass | 0.029935 | 1 | 0 | 0 | 0.58 | 3.6667 | 0
| Other | 0.13977 | 0.9 | 0 | 0 | 0.58 | 3.6667 | 0
Other (specify)
SUB TOTAL PADA TAHUN 2003 | [7 empty] | 0.39013
1 For default data and relevant equations on the dry matter content in MSW and other types of waste, see Section 5.3.3 in Chapter 5.
2 For default data and relevant equations on the fraction of carbon, see Section 5.4.1.1 in Chapter 5.
3 For default data and relevant equations on the fraction of fossil carbon, see Section 5.4.1.2 in Chapter 5.
4 The amount MSW can be calculated in the previous sheet “Estimation of Total Amount of Waste Open-burned”. See also Equation 5.7.
5 Users may either enter all MSW incinerated in the MSW row or the amount of waste by composition by adding the appropriate rows.
6 All relevant fractions of fossil C should be included. For consistency with the CH4 and N2O sheets, the total amount open-burned should be reported here. However, the fossil CO2 emissions from MSW should be reported only once (either for total MSW or the components).
Sector |  | Waste
Category |  | Incineration and Open Burning of Waste
Category Code |  | 4C2
Sheet |  | 1 of 1 Estimation of CO2 emissions from Open Burning of Waste
STEP 1 |  |  | STEP 2
|  | F | G | H | I | J | K | L
Type of Waste |  | Total Amount of Waste open-burned | Dry Matter Content 1 | Fraction of Carbon | Fraction of Fossil Carbon | Oxidation Factor | Conversion Factor | Fossil CO2 Emissions
|  | (Wet Weight) |  | in Dry Matter 2 | in Total Carbon 3
|  |  | dm | CF | FCF | OF
|  | (Gg Waste) | (fraction) | (fraction) | (fraction) | (fraction) | 44/12 | (Gg CO2)
|  | F = (A x B x C x D) 4 | [5 empty] | L= F x G x H x I x J x K
Composition 5,6 | Food waste | 1.5338 | 0.4 | 0.38 | 0 | 0.58 | 3.6667 | 0
| Paper/cardboard | 0.29688 | 0.9 | 0.46 | 0.01 | 0.58 | 3.6667 | 0.0026138
| Wood | 0 | 0.85 | 0.5 | 0 | 0.58 | 3.6667 | 0
| Textiles | 0.018714 | 0.8 | 0.5 | 0.2 | 0.58 | 3.6667 | 0.0031838
| Rubber/Leather | 0 | 0.84 | 0.67 | 0.2 | 0.58 | 3.6667 | 0
| Plastic | 0.24743 | 1 | 0.75 | 1 | 0.58 | 3.6667 | 0.39466
| Metal | 0.040893 | 1 | 0 | 0 | 0.58 | 3.6667 | 0
| Glass | 0.030727 | 1 | 0 | 0 | 0.58 | 3.6667 | 0
| Other | 0.14347 | 0.9 | 0 | 0 | 0.58 | 3.6667 | 0
Other (specify)
SUB TOTAL PADA TAHUN 2004 | [7 empty] | 0.40046
1 For default data and relevant equations on the dry matter content in MSW and other types of waste, see Section 5.3.3 in Chapter 5.
2 For default data and relevant equations on the fraction of carbon, see Section 5.4.1.1 in Chapter 5.
3 For default data and relevant equations on the fraction of fossil carbon, see Section 5.4.1.2 in Chapter 5.
4 The amount MSW can be calculated in the previous sheet “Estimation of Total Amount of Waste Open-burned”. See also Equation 5.7.
5 Users may either enter all MSW incinerated in the MSW row or the amount of waste by composition by adding the appropriate rows.
6 All relevant fractions of fossil C should be included. For consistency with the CH4 and N2O sheets, the total amount open-burned should be reported here. However, the fossil CO2 emissions from MSW should be reported only once (either for total MSW or the components).
Sector |  | Waste
Category |  | Incineration and Open Burning of Waste
Category Code |  | 4C2
Sheet |  | 1 of 1 Estimation of CO2 emissions from Open Burning of Waste
STEP 1 |  |  | STEP 2
|  | F | G | H | I | J | K | L
Type of Waste |  | Total Amount of Waste open-burned | Dry Matter Content 1 | Fraction of Carbon | Fraction of Fossil Carbon | Oxidation Factor | Conversion Factor | Fossil CO2 Emissions
|  | (Wet Weight) |  | in Dry Matter 2 | in Total Carbon 3
|  |  | dm | CF | FCF | OF
|  | (Gg Waste) | (fraction) | (fraction) | (fraction) | (fraction) | 44/12 | (Gg CO2)
|  | F = (A x B x C x D) 4 | [5 empty] | L= F x G x H x I x J x K
Composition 5,6 | Food waste | 1.5985 | 0.4 | 0.38 | 0 | 0.58 | 3.6667 | 0
| Paper/cardboard | 0.3094 | 0.9 | 0.46 | 0.01 | 0.58 | 3.6667 | 0.0027241
| Wood | 0 | 0.85 | 0.5 | 0 | 0.58 | 3.6667 | 0
| Textiles | 0.019503 | 0.8 | 0.5 | 0.2 | 0.58 | 3.6667 | 0.0033181
| Rubber/Leather | 0 | 0.84 | 0.67 | 0.2 | 0.58 | 3.6667 | 0
| Plastic | 0.25787 | 1 | 0.75 | 1 | 0.58 | 3.6667 | 0.4113
| Metal | 0.042617 | 1 | 0 | 0 | 0.58 | 3.6667 | 0
| Glass | 0.032023 | 1 | 0 | 0 | 0.58 | 3.6667 | 0
| Other | 0.14952 | 0.9 | 0 | 0 | 0.58 | 3.6667 | 0
Other (specify)
SUB TOTAL PADA TAHUN 2005 | [7 empty] | 0.41735
1 For default data and relevant equations on the dry matter content in MSW and other types of waste, see Section 5.3.3 in Chapter 5.
2 For default data and relevant equations on the fraction of carbon, see Section 5.4.1.1 in Chapter 5.
3 For default data and relevant equations on the fraction of fossil carbon, see Section 5.4.1.2 in Chapter 5.
4 The amount MSW can be calculated in the previous sheet “Estimation of Total Amount of Waste Open-burned”. See also Equation 5.7.
5 Users may either enter all MSW incinerated in the MSW row or the amount of waste by composition by adding the appropriate rows.
6 All relevant fractions of fossil C should be included. For consistency with the CH4 and N2O sheets, the total amount open-burned should be reported here. However, the fossil CO2 emissions from MSW should be reported only once (either for total MSW or the components).
Sector |  | Waste
Category |  | Incineration and Open Burning of Waste
Category Code |  | 4C2
Sheet |  | 1 of 1 Estimation of CO2 emissions from Open Burning of Waste
STEP 1 |  |  | STEP 2
|  | F | G | H | I | J | K | L
Type of Waste |  | Total Amount of Waste open-burned | Dry Matter Content 1 | Fraction of Carbon | Fraction of Fossil Carbon | Oxidation Factor | Conversion Factor | Fossil CO2 Emissions
|  | (Wet Weight) |  | in Dry Matter 2 | in Total Carbon 3
|  |  | dm | CF | FCF | OF
|  | (Gg Waste) | (fraction) | (fraction) | (fraction) | (fraction) | 44/12 | (Gg CO2)
|  | F = (A x B x C x D) 4 | [5 empty] | L= F x G x H x I x J x K
Composition 5,6 | Food waste | 1.6203 | 0.4 | 0.38 | 0 | 0.58 | 3.6667 | 0
| Paper/cardboard | 0.31362 | 0.9 | 0.46 | 0.01 | 0.58 | 3.6667 | 0.0027613
| Wood | 0 | 0.85 | 0.5 | 0 | 0.58 | 3.6667 | 0
| Textiles | 0.019769 | 0.8 | 0.5 | 0.2 | 0.58 | 3.6667 | 0.0033634
| Rubber/Leather | 0 | 0.84 | 0.67 | 0.2 | 0.58 | 3.6667 | 0
| Plastic | 0.26139 | 1 | 0.75 | 1 | 0.58 | 3.6667 | 0.41692
| Metal | 0.043199 | 1 | 0 | 0 | 0.58 | 3.6667 | 0
| Glass | 0.032461 | 1 | 0 | 0 | 0.58 | 3.6667 | 0
| Other | 0.15156 | 0.9 | 0 | 0 | 0.58 | 3.6667 | 0
Other (specify)
SUB TOTAL PADA TAHUN 2006 | [7 empty] | 0.42305
1 For default data and relevant equations on the dry matter content in MSW and other types of waste, see Section 5.3.3 in Chapter 5.
2 For default data and relevant equations on the fraction of carbon, see Section 5.4.1.1 in Chapter 5.
3 For default data and relevant equations on the fraction of fossil carbon, see Section 5.4.1.2 in Chapter 5.
4 The amount MSW can be calculated in the previous sheet “Estimation of Total Amount of Waste Open-burned”. See also Equation 5.7.
5 Users may either enter all MSW incinerated in the MSW row or the amount of waste by composition by adding the appropriate rows.
6 All relevant fractions of fossil C should be included. For consistency with the CH4 and N2O sheets, the total amount open-burned should be reported here. However, the fossil CO2 emissions from MSW should be reported only once (either for total MSW or the components).
Sector |  | Waste
Category |  | Incineration and Open Burning of Waste
Category Code |  | 4C2
Sheet |  | 1 of 1 Estimation of CO2 emissions from Open Burning of Waste
STEP 1 |  |  | STEP 2
|  | F | G | H | I | J | K | L
Type of Waste |  | Total Amount of Waste open-burned | Dry Matter Content 1 | Fraction of Carbon | Fraction of Fossil Carbon | Oxidation Factor | Conversion Factor | Fossil CO2 Emissions
|  | (Wet Weight) |  | in Dry Matter 2 | in Total Carbon 3
|  |  | dm | CF | FCF | OF
|  | (Gg Waste) | (fraction) | (fraction) | (fraction) | (fraction) | 44/12 | (Gg CO2)
|  | F = (A x B x C x D) 4 | [5 empty] | L= F x G x H x I x J x K
Composition 5,6 | Food waste | 1.6418 | 0.4 | 0.38 | 0 | 0.58 | 3.6667 | 0
| Paper/cardboard | 0.31777 | 0.9 | 0.46 | 0.01 | 0.58 | 3.6667 | 0.0027978
| Wood | 0 | 0.85 | 0.5 | 0 | 0.58 | 3.6667 | 0
| Textiles | 0.020031 | 0.8 | 0.5 | 0.2 | 0.58 | 3.6667 | 0.0034079
| Rubber/Leather | 0 | 0.84 | 0.67 | 0.2 | 0.58 | 3.6667 | 0
| Plastic | 0.26485 | 1 | 0.75 | 1 | 0.58 | 3.6667 | 0.42243
| Metal | 0.043771 | 1 | 0 | 0 | 0.58 | 3.6667 | 0
| Glass | 0.03289 | 1 | 0 | 0 | 0.58 | 3.6667 | 0
| Other | 0.15357 | 0.9 | 0 | 0 | 0.58 | 3.6667 | 0
Other (specify)
SUB TOTAL PADA TAHUN 2007 | [7 empty] | 0.42864
1 For default data and relevant equations on the dry matter content in MSW and other types of waste, see Section 5.3.3 in Chapter 5.
2 For default data and relevant equations on the fraction of carbon, see Section 5.4.1.1 in Chapter 5.
3 For default data and relevant equations on the fraction of fossil carbon, see Section 5.4.1.2 in Chapter 5.
4 The amount MSW can be calculated in the previous sheet “Estimation of Total Amount of Waste Open-burned”. See also Equation 5.7.
5 Users may either enter all MSW incinerated in the MSW row or the amount of waste by composition by adding the appropriate rows.
6 All relevant fractions of fossil C should be included. For consistency with the CH4 and N2O sheets, the total amount open-burned should be reported here. However, the fossil CO2 emissions from MSW should be reported only once (either for total MSW or the components).
Sector |  | Waste
Category |  | Incineration and Open Burning of Waste
Category Code |  | 4C2
Sheet |  | 1 of 1 Estimation of CO2 emissions from Open Burning of Waste
STEP 1 |  |  | STEP 2
|  | F | G | H | I | J | K | L
Type of Waste |  | Total Amount of Waste open-burned | Dry Matter Content 1 | Fraction of Carbon | Fraction of Fossil Carbon | Oxidation Factor | Conversion Factor | Fossil CO2 Emissions
|  | (Wet Weight) |  | in Dry Matter 2 | in Total Carbon 3
|  |  | dm | CF | FCF | OF
|  | (Gg Waste) | (fraction) | (fraction) | (fraction) | (fraction) | 44/12 | (Gg CO2)
|  | F = (A x B x C x D) 4 | [5 empty] | L= F x G x H x I x J x K
Composition 5,6 | Food waste | 1.6626 | 0.4 | 0.38 | 0 | 0.58 | 3.6667 | 0
| Paper/cardboard | 0.32181 | 0.9 | 0.46 | 0.01 | 0.58 | 3.6667 | 0.0028333
| Wood | 0 | 0.85 | 0.5 | 0 | 0.58 | 3.6667 | 0
| Textiles | 0.020285 | 0.8 | 0.5 | 0.2 | 0.58 | 3.6667 | 0.0034512
| Rubber/Leather | 0 | 0.84 | 0.67 | 0.2 | 0.58 | 3.6667 | 0
| Plastic | 0.26821 | 1 | 0.75 | 1 | 0.58 | 3.6667 | 0.4278
| Metal | 0.044327 | 1 | 0 | 0 | 0.58 | 3.6667 | 0
| Glass | 0.033308 | 1 | 0 | 0 | 0.58 | 3.6667 | 0
| Other | 0.15552 | 0.9 | 0 | 0 | 0.58 | 3.6667 | 0
Other (specify)
SUB TOTAL PADA TAHUN 2008 | [7 empty] | 0.43408
1 For default data and relevant equations on the dry matter content in MSW and other types of waste, see Section 5.3.3 in Chapter 5.
2 For default data and relevant equations on the fraction of carbon, see Section 5.4.1.1 in Chapter 5.
3 For default data and relevant equations on the fraction of fossil carbon, see Section 5.4.1.2 in Chapter 5.
4 The amount MSW can be calculated in the previous sheet “Estimation of Total Amount of Waste Open-burned”. See also Equation 5.7.
5 Users may either enter all MSW incinerated in the MSW row or the amount of waste by composition by adding the appropriate rows.
6 All relevant fractions of fossil C should be included. For consistency with the CH4 and N2O sheets, the total amount open-burned should be reported here. However, the fossil CO2 emissions from MSW should be reported only once (either for total MSW or the components).
Sector |  | Waste
Category |  | Incineration and Open Burning of Waste
Category Code |  | 4C2
Sheet |  | 1 of 1 Estimation of CO2 emissions from Open Burning of Waste
STEP 1 |  |  | STEP 2
|  | F | G | H | I | J | K | L
Type of Waste |  | Total Amount of Waste open-burned | Dry Matter Content 1 | Fraction of Carbon | Fraction of Fossil Carbon | Oxidation Factor | Conversion Factor | Fossil CO2 Emissions
|  | (Wet Weight) |  | in Dry Matter 2 | in Total Carbon 3
|  |  | dm | CF | FCF | OF
|  | (Gg Waste) | (fraction) | (fraction) | (fraction) | (fraction) | 44/12 | (Gg CO2)
|  | F = (A x B x C x D) 4 | [5 empty] | L= F x G x H x I x J x K
Composition 5,6 | Food waste | 1.6827 | 0.4 | 0.38 | 0 | 0.58 | 3.6667 | 0
| Paper/cardboard | 0.32568 | 0.9 | 0.46 | 0.01 | 0.58 | 3.6667 | 0.0028674
| Wood | 0 | 0.85 | 0.5 | 0 | 0.58 | 3.6667 | 0
| Textiles | 0.020529 | 0.8 | 0.5 | 0.2 | 0.58 | 3.6667 | 0.0034927
| Rubber/Leather | 0 | 0.84 | 0.67 | 0.2 | 0.58 | 3.6667 | 0
| Plastic | 0.27144 | 1 | 0.75 | 1 | 0.58 | 3.6667 | 0.43295
| Metal | 0.044861 | 1 | 0 | 0 | 0.58 | 3.6667 | 0
| Glass | 0.033709 | 1 | 0 | 0 | 0.58 | 3.6667 | 0
| Other | 0.15739 | 0.9 | 0 | 0 | 0.58 | 3.6667 | 0
Other (specify)
SUB TOTAL PADA TAHUN 2009 | [7 empty] | 0.43931
1 For default data and relevant equations on the dry matter content in MSW and other types of waste, see Section 5.3.3 in Chapter 5.
2 For default data and relevant equations on the fraction of carbon, see Section 5.4.1.1 in Chapter 5.
3 For default data and relevant equations on the fraction of fossil carbon, see Section 5.4.1.2 in Chapter 5.
4 The amount MSW can be calculated in the previous sheet “Estimation of Total Amount of Waste Open-burned”. See also Equation 5.7.
5 Users may either enter all MSW incinerated in the MSW row or the amount of waste by composition by adding the appropriate rows.
6 All relevant fractions of fossil C should be included. For consistency with the CH4 and N2O sheets, the total amount open-burned should be reported here. However, the fossil CO2 emissions from MSW should be reported only once (either for total MSW or the components).
Sector |  | Waste
Category |  | Incineration and Open Burning of Waste
Category Code |  | 4C2
Sheet |  | 1 of 1 Estimation of CO2 emissions from Open Burning of Waste
STEP 1 |  |  | STEP 2
|  | F | G | H | I | J | K | L
Type of Waste |  | Total Amount of Waste open-burned | Dry Matter Content 1 | Fraction of Carbon | Fraction of Fossil Carbon | Oxidation Factor | Conversion Factor | Fossil CO2 Emissions
|  | (Wet Weight) |  | in Dry Matter 2 | in Total Carbon 3
|  |  | dm | CF | FCF | OF
|  | (Gg Waste) | (fraction) | (fraction) | (fraction) | (fraction) | 44/12 | (Gg CO2)
|  | F = (A x B x C x D) 4 | [5 empty] | L= F x G x H x I x J x K
Composition 5,6 | Food waste | 1.7171 | 0.4 | 0.38 | 0 | 0.58 | 3.6667 | 0
| Paper/cardboard | 0.33235 | 0.9 | 0.46 | 0.01 | 0.58 | 3.6667 | 0.0029262
| Wood | 0 | 0.85 | 0.5 | 0 | 0.58 | 3.6667 | 0
| Textiles | 0.02095 | 0.8 | 0.5 | 0.2 | 0.58 | 3.6667 | 0.0035643
| Rubber/Leather | 0 | 0.84 | 0.67 | 0.2 | 0.58 | 3.6667 | 0
| Plastic | 0.277 | 1 | 0.75 | 1 | 0.58 | 3.6667 | 0.44182
| Metal | 0.045779 | 1 | 0 | 0 | 0.58 | 3.6667 | 0
| Glass | 0.034399 | 1 | 0 | 0 | 0.58 | 3.6667 | 0
| Other | 0.16062 | 0.9 | 0 | 0 | 0.58 | 3.6667 | 0
Other (specify)
SUB TOTAL PADA TAHUN 2010 | [7 empty] | 0.44831
1 For default data and relevant equations on the dry matter content in MSW and other types of waste, see Section 5.3.3 in Chapter 5.
2 For default data and relevant equations on the fraction of carbon, see Section 5.4.1.1 in Chapter 5.
3 For default data and relevant equations on the fraction of fossil carbon, see Section 5.4.1.2 in Chapter 5.
4 The amount MSW can be calculated in the previous sheet “Estimation of Total Amount of Waste Open-burned”. See also Equation 5.7.
5 Users may either enter all MSW incinerated in the MSW row or the amount of waste by composition by adding the appropriate rows.
6 All relevant fractions of fossil C should be included. For consistency with the CH4 and N2O sheets, the total amount open-burned should be reported here. However, the fossil CO2 emissions from MSW should be reported only once (either for total MSW or the components).
Note on C13: GIGABYTE: perhitungan ini dibuat per tahun. Perhitungan untuk tahun selanjutnya mohon disesuaikan link data "jumlah sampah yang dibakar"nya merujuk ke tahun perhitungan. DOC mengambil dari hasil studi Jica
Note on D13: T- Force 6100 AM2: From Table 2.4 Volume 5 IPCC 2006
Note on E13: T- Force 6100 AM2: From Table 2.4 Volume 5 IPCC 2006
Note on F13: T- Force 6100 AM2: From Table 2.4 Volume 5 IPCC 2006
Note on G13: T- Force 6100 AM2: From Table 5.2 Volume 5 IPCC 2006
Note on C47: GIGABYTE: perhitungan ini dibuat per tahun. Perhitungan untuk tahun selanjutnya mohon disesuaikan link data "jumlah sampah yang dibakar"nya merujuk ke tahun perhitungan. DOC mengambil dari hasil studi Jica
Note on D47: T- Force 6100 AM2: From Table 2.4 Volume 5 IPCC 2006
Note on E47: T- Force 6100 AM2: From Table 2.4 Volume 5 IPCC 2006
Note on F47: T- Force 6100 AM2: From Table 2.4 Volume 5 IPCC 2006
Note on G47: T- Force 6100 AM2: From Table 5.2 Volume 5 IPCC 2006
Note on C77: GIGABYTE: perhitungan ini dibuat per tahun. Perhitungan untuk tahun selanjutnya mohon disesuaikan link data "jumlah sampah yang dibakar"nya merujuk ke tahun perhitungan. DOC mengambil dari hasil studi Jica
Note on D77: T- Force 6100 AM2: From Table 2.4 Volume 5 IPCC 2006
Note on E77: T- Force 6100 AM2: From Table 2.4 Volume 5 IPCC 2006
Note on F77: T- Force 6100 AM2: From Table 2.4 Volume 5 IPCC 2006
Note on G77: T- Force 6100 AM2: From Table 5.2 Volume 5 IPCC 2006
Note on C108: GIGABYTE: perhitungan ini dibuat per tahun. Perhitungan untuk tahun selanjutnya mohon disesuaikan link data "jumlah sampah yang dibakar"nya merujuk ke tahun perhitungan. DOC mengambil dari hasil studi Jica
Note on D108: T- Force 6100 AM2: From Table 2.4 Volume 5 IPCC 2006
Note on E108: T- Force 6100 AM2: From Table 2.4 Volume 5 IPCC 2006
Note on F108: T- Force 6100 AM2: From Table 2.4 Volume 5 IPCC 2006
Note on G108: T- Force 6100 AM2: From Table 5.2 Volume 5 IPCC 2006
Note on C139: GIGABYTE: perhitungan ini dibuat per tahun. Perhitungan untuk tahun selanjutnya mohon disesuaikan link data "jumlah sampah yang dibakar"nya merujuk ke tahun perhitungan. DOC mengambil dari hasil studi Jica
Note on D139: T- Force 6100 AM2: From Table 2.4 Volume 5 IPCC 2006
Note on E139: T- Force 6100 AM2: From Table 2.4 Volume 5 IPCC 2006
Note on F139: T- Force 6100 AM2: From Table 2.4 Volume 5 IPCC 2006
Note on G139: T- Force 6100 AM2: From Table 5.2 Volume 5 IPCC 2006
Note on C169: GIGABYTE: perhitungan ini dibuat per tahun. Perhitungan untuk tahun selanjutnya mohon disesuaikan link data "jumlah sampah yang dibakar"nya merujuk ke tahun perhitungan. DOC mengambil dari hasil studi Jica
Note on D169: T- Force 6100 AM2: From Table 2.4 Volume 5 IPCC 2006
Note on E169: T- Force 6100 AM2: From Table 2.4 Volume 5 IPCC 2006
Note on F169: T- Force 6100 AM2: From Table 2.4 Volume 5 IPCC 2006
Note on G169: T- Force 6100 AM2: From Table 5.2 Volume 5 IPCC 2006
Note on C199: GIGABYTE: perhitungan ini dibuat per tahun. Perhitungan untuk tahun selanjutnya mohon disesuaikan link data "jumlah sampah yang dibakar"nya merujuk ke tahun perhitungan. DOC mengambil dari hasil studi Jica
Note on D199: T- Force 6100 AM2: From Table 2.4 Volume 5 IPCC 2006
Note on E199: T- Force 6100 AM2: From Table 2.4 Volume 5 IPCC 2006
Note on F199: T- Force 6100 AM2: From Table 2.4 Volume 5 IPCC 2006
Note on G199: T- Force 6100 AM2: From Table 5.2 Volume 5 IPCC 2006
Note on C229: GIGABYTE: perhitungan ini dibuat per tahun. Perhitungan untuk tahun selanjutnya mohon disesuaikan link data "jumlah sampah yang dibakar"nya merujuk ke tahun perhitungan. DOC mengambil dari hasil studi Jica
Note on D229: T- Force 6100 AM2: From Table 2.4 Volume 5 IPCC 2006
Note on E229: T- Force 6100 AM2: From Table 2.4 Volume 5 IPCC 2006
Note on F229: T- Force 6100 AM2: From Table 2.4 Volume 5 IPCC 2006
Note on G229: T- Force 6100 AM2: From Table 5.2 Volume 5 IPCC 2006
Note on C259: GIGABYTE: perhitungan ini dibuat per tahun. Perhitungan untuk tahun selanjutnya mohon disesuaikan link data "jumlah sampah yang dibakar"nya merujuk ke tahun perhitungan. DOC mengambil dari hasil studi Jica
Note on D259: T- Force 6100 AM2: From Table 2.4 Volume 5 IPCC 2006
Note on E259: T- Force 6100 AM2: From Table 2.4 Volume 5 IPCC 2006
Note on F259: T- Force 6100 AM2: From Table 2.4 Volume 5 IPCC 2006
Note on G259: T- Force 6100 AM2: From Table 5.2 Volume 5 IPCC 2006
Note on C289: GIGABYTE: perhitungan ini dibuat per tahun. Perhitungan untuk tahun selanjutnya mohon disesuaikan link data "jumlah sampah yang dibakar"nya merujuk ke tahun perhitungan. DOC mengambil dari hasil studi Jica
Note on D289: T- Force 6100 AM2: From Table 2.4 Volume 5 IPCC 2006
Note on E289: T- Force 6100 AM2: From Table 2.4 Volume 5 IPCC 2006
Note on F289: T- Force 6100 AM2: From Table 2.4 Volume 5 IPCC 2006
Note on G289: T- Force 6100 AM2: From Table 5.2 Volume 5 IPCC 2006
Note on C319: GIGABYTE: perhitungan ini dibuat per tahun. Perhitungan untuk tahun selanjutnya mohon disesuaikan link data "jumlah sampah yang dibakar"nya merujuk ke tahun perhitungan. DOC mengambil dari hasil studi Jica
Note on D319: T- Force 6100 AM2: From Table 2.4 Volume 5 IPCC 2006
Note on E319: T- Force 6100 AM2: From Table 2.4 Volume 5 IPCC 2006
Note on F319: T- Force 6100 AM2: From Table 2.4 Volume 5 IPCC 2006
Note on G319: T- Force 6100 AM2: From Table 5.2 Volume 5 IPCC 2006

## 4C2_CH4_OpenBurning
Sector | Waste
Category | Incineration and Open Burning of Waste
Category Code | 4C2
Sheet | I of I Estimation of CH4 emissions from Open Burning of Waste
| F | G | H
Type of Waste | Total Amount of Waste Open-burned (Wet Weight) 1 ,2 | Methane Emission Factor | Methane Emissions
| (Gg Waste) | (kg CH4/Gg Wet Waste) 2 | (Gg CH4)
H= F x G x 10-6 3
2000 | 2.1332 | 6500 | 0.013866 | Methane Emission factor = | 6500 | gram/t MSW wet weight
2001 | 2.184 | 6500 | 0.014196
2002 | 2.2268 | 6500 | 0.014474
2003 | 2.2507 | 6500 | 0.01463
2004 | 2.3103 | 6500 | 0.015017
2005 | 2.4078 | 6500 | 0.01565
2006 | 2.4406 | 6500 | 0.015864
2007 | 2.4729 | 6500 | 0.016074
2008 | 2.5043 | 6500 | 0.016278
2009 | 2.5345 | 6500 | 0.016474
2010 | 2.5864 | 6500 | 0.016812
0 | 0 | 6500 | 0
0 | 0 | 6500 | 0
0 | 0 | 6500 | 0
0 | 0 | 6500 | 0
0 | 0 | 6500 | 0
0 | 0 | 6500 | 0
0 | 0 | 6500 | 0
0 | 0 | 6500 | 0
0 | 0 | 6500 | 0
0 | 0 | 6500 | 0
1 Total amount of MSW open-burned is obtained by estimates in the Worksheet “Total amount of waste open-burned”.
2 If the total amount of waste is expressed in term of dry waste, the CH4 emission factor needs to refer to dry weight instead.
3 Factor of 10-6 as emission factor is given in kg /Gg waste incinerated on a wet weight basis.
Note on C11: GIGABYTE: default IPCC, 2006
Note on C12: GIGABYTE: default IPCC, 2006
Note on C13: GIGABYTE: default IPCC, 2006
Note on C14: GIGABYTE: default IPCC, 2006
Note on C15: GIGABYTE: default IPCC, 2006
Note on C16: GIGABYTE: default IPCC, 2006
Note on C17: GIGABYTE: default IPCC, 2006
Note on C18: GIGABYTE: default IPCC, 2006
Note on C19: GIGABYTE: default IPCC, 2006
Note on C20: GIGABYTE: default IPCC, 2006
Note on C21: GIGABYTE: default IPCC, 2006

## 4C2_N2O_OpenBurning
Sector | Waste
Category | Incineration and Open Burning of Waste
Category Code | 4C2
Sheet | I of I Estimation of N2O emissions from Open Burning of Waste
| F | G | H
Type of Waste | Total Amount of Waste Open-burned (Wet Weight) 1,2 | Nitrous Oxide Emission Factor | Nitrous Oxide Emissions
| (Gg Waste) | (kg N2O/Gg Dry Waste) 2 | (Gg N2O)
H= F x G x 10-6 3
Municipal Solid Waste |  |  |  | Nitrous Oxide emission factor value = | 0.15 | g N2O/kg dry matter
2000 | 2.1332 | 150 | 0.00031998
2001 | 2.184 | 150 | 0.0003276
2002 | 2.2268 | 150 | 0.00033402
2003 | 2.2507 | 150 | 0.00033761
2004 | 2.3103 | 150 | 0.00034655
2005 | 2.4078 | 150 | 0.00036116
2006 | 2.4406 | 150 | 0.0003661
2007 | 2.4729 | 150 | 0.00037094
2008 | 2.5043 | 150 | 0.00037565
2009 | 2.5345 | 150 | 0.00038017
2010 | 2.5864 | 150 | 0.00038796
0 | 0 | 150 | 0
0 | 0 | 150 | 0
0 | 0 | 150 | 0
0 | 0 | 150 | 0
0 | 0 | 150 | 0
0 | 0 | 150 | 0
0 | 0 | 150 | 0
0 | 0 | 150 | 0
0 | 0 | 150 | 0
0 | 0 | 150 | 0
1 Total amount of MSW open-burned is obtained by estimates in the Worksheet “Total amount of waste open-burned”.
2 If the total amount of waste is expressed in terms of dry waste, a fraction of dry matter should not be applied.
3 Factor of 10-6 as emission factor is given in kg /Gg waste incinerated on a wet weight basis.
Note on C12: GIGABYTE: default IPCC, 2006

## 4D1_TOW_DomesticWastewater
Sector | Waste
Category | Domestic Wastewater Treatment and Discharge
Category Code | 4D1
Sheet | 1 of 3 Estimation of Organically Degradable Material in Domestic Wastewater
STEP 1
| A | B | C | D
Region or City | Population | Degradable organic component | Correction factor for industrial BOD discharged in sewers | Total Organically degradable material in wastewater
| (P) | (BOD) | (I) 2 | (TOW)
| cap | (kg BOD/cap.yr) 1 |  | (kg BOD/yr)
D = A x B x C
2000 | 136161 | 14.6 | 1 | 1987950.6 | Degradable Organic component = | 40 | gram/(person.day)
2001 | 139407 | 14.6 | 1 | 2035342.2
2002 | 142136 | 14.6 | 1 | 2075185.6
2003 | 143664 | 14.6 | 1 | 2097494.4
2004 | 147468 | 14.6 | 1 | 2153032.8
2005 | 153688 | 14.6 | 1 | 2243844.8
2006 | 155787 | 14.6 | 1 | 2274490.2
2007 | 157847 | 14.6 | 1 | 2304566.2
2008 | 159852 | 14.6 | 1 | 2333839.2
2009 | 161778 | 14.6 | 1 | 2361958.8
2010 | 165091 | 14.6 | 1 | 2410328.6
0 | 0 | 14.6 | 1 | 0
0 | 0 | 14.6 | 1 | 0
0 | 0 | 14.6 | 1 | 0
0 | 0 | 14.6 | 1 | 0
0 | 0 | 14.6 | 1 | 0
0 | 0 | 14.6 | 1 | 0
0 | 0 | 14.6 | 1 | 0
0 | 0 | 14.6 | 1 | 0
0 | 0 | 14.6 | 1 | 0
0 | 0 | 14.6 | 1 | 0
1 g BOD/cap.day x 0.001 x 365 = kg BOD/cap.yr
2 Correction factor for additional industrial BOD discharged into sewers, (for collected the default is 1.25, for uncollected the default is 1.00).
Note on C12: T- Force 6100 AM2: From Table 6.4 IPCC 2006 Volume 5 Asia, Middle East and Latin America
Note on D12: T- Force 6100 AM2: From Section 6.2.2.3 Volume 6 IPCC 2006 "Uncollected"

## 4D1_CH4_EF_DomesticWastewater
Sector | Waste
Category | Domestic Wastewater Treatment and Discharge
Category Code | 4D1
Sheet | 2 of 3 Estimation of CH4 emission factor ­for Domestic Wastewater
STEP 2
| A | B | C
Type of treatment or discharge | Maximum methane producing capacity | Methane correction factor for each treatment system | Emission factor
| (B0) | (MCFj) | (EFj)
| (kg CH4/kgBOD) |  | (kg CH4/kg BOD)
C = A x B
Untreated System
Sea, river and lake discharge | 0.6 | 0.1 | 0.06
Stagnant sewer | 0.6 | 0.5 | 0.3
Flowing sewer (open or closed) | 0.6 | 0 | 0
Treated System
centralized, aerobic treatment plant | 0.6 | 0 | 0
centralized, aerobic treatment plant (not well managed) | 0.6 | 0.3 | 0.18
Anaerobic digester for sludge | 0.6 | 0.8 | 0.48
Anaerobic shallow lagoon | 0.6 | 0.8 | 0.48
Anaerobic deep lagoon | 0.6 | 0.2 | 0.12
Septic system | 0.6 | 0.5 | 0.3
Latrine (dry climate, ground water table lower than latrine, small family 3-5 persons) | 0.6 | 0.1 | 0.06
Latrine (dry climate, ground water table lower than latrine, communal) | 0.6 | 0.5 | 0.3
Latrine (wet climate/flush water use, ground water table higher than latrine) | 0.6 | 0.7 | 0.42
Latrine (regular sediment removal for fertilizer) | 0.6 | 0.1 | 0.06
Note on B13: T- Force 6100 AM2: Table 6.2 Volume 6 IPCC 2006
Note on C13: T- Force 6100 AM2: Table 6.3 Volume 6 IPCC 2006

## 4D1_CH4_Domestic_Wastewater
Sector |  | Waste
Category |  | Domestic Wastewater Treatment and Discharge
Category Code |  | 4D1
Sheet |  | 3 of 3 Estimation of CH4 emissions from Domestic Wastewater
STEP 3
|  | A | B | C | D | E | F | G | H
Income group | Type of treatment or discharge pathway | Fraction of population income group | Degree of utilization | Emission Factor | Organically degradable material in wastewater | Sludge removed | Methane recovered and flared | Net methane emissions | Net methane emissions
|  | (U i) | (T i j) | (EF j) | (TOW) | (S) | (R) | (CH4) | (CH4) | tahun | Nilai TOW | Rekapitulasi emisi CH4 (Gg CH4)
|  | (fraction) | (fraction) | (kg CH4/kg BOD) | (kg BOD/yr) | (kg BOD/yr) | (kg CH4/yr) | (kg CH4/yr) | (Gg CH4/yr)
|  |  |  | Sheet 2 of 3 | Sheet 1 of 3 |  |  | G = [(A x B x C) x ( D -E)] - F
Rural | Septic tank | 0.54 | 0 | 0.3 | 1987950.6 |  |  | 0 | 0 | 2000 | 1987950.6 | 0.14225
| Latrine | 0.54 | 0.47 | 0.06 | 1987950.6 |  |  | 30272.5117 | 0.030273 | 2001 | 2035342.2 | 0.14564
| Other | 0.54 | 0 | 0.06 | 1987950.6 |  |  | 0 | 0 | 2002 | 2075185.6 | 0.14849
| Sewer | 0.54 | 0.1 | 0.3 | 1987950.6 |  |  | 32204.7997 | 0.032205 | 2003 | 2097494.4 | 0.15009
| None | 0.54 | 0.43 | 0 | 1987950.6 |  |  | 0 | 0 | 2004 | 2153032.8 | 0.15406
Urban high income | Septic tank | 0.12 | 0.18 | 0.3 | 1987950.6 |  |  | 12881.9199 | 0.012882 | 2005 | 2243844.8 | 0.16056
| Latrine | 0.12 | 0.08 | 0.06 | 1987950.6 |  |  | 1145.0595 | 0.0011451 | 2006 | 2274490.2 | 0.16275
| Other | 0.12 | 0 | 0.06 | 1987950.6 |  |  | 0 | 0 | 2007 | 2304566.2 | 0.16491
| Sewer | 0.12 | 0.74 | 0.06 | 1987950.6 |  |  | 10591.8008 | 0.010592 | 2008 | 2333839.2 | 0.167
| None | 0.12 | 0 | 0 | 1987950.6 |  |  | 0 | 0 | 2009 | 2361958.8 | 0.16901
Urban low income | Septic tank | 0.34 | 0.14 | 0.3 | 1987950.6 |  |  | 28387.9346 | 0.028388 | 2010 | 2410328.6 | 0.17247
| Latrine | 0.34 | 0.1 | 0.06 | 1987950.6 |  |  | 4055.4192 | 0.0040554 | 0 | 0
| Other | 0.34 | 0.03 | 0.06 | 1987950.6 |  |  | 1216.6258 | 0.0012166 | 0 | 0
| Sewer | 0.34 | 0.53 | 0.06 | 1987950.6 |  |  | 21493.7219 | 0.021494 | 0 | 0
| None | 0.34 | 0.2 | 0 | 1987950.6 |  |  | 0 | 0 | 0 | 0
Total 2000 |  | G: 142249.7931; H: 0.14225 | 0 | 0
[10 empty] | 0 | 0
[10 empty] | 0 | 0
[10 empty] | 0 | 0
[10 empty] | 0 | 0
|  | D: pehitungan ini dibuat per tahun | 0 | 0
Sector |  | A: Waste
Category |  | A: Domestic Wastewater Treatment and Discharge
Category Code |  | A: 4D1
Sheet |  | A: 3 of 3 Estimation of CH4 emissions from Domestic Wastewater
STEP 3
|  | A | B | C | D | E | F | G | H
Income group | Type of treatment or discharge pathway | Fraction of population income group | Degree of utilization | Emission Factor | Organically degradable material in wastewater | Sludge removed | Methane recovered and flared | Net methane emissions | Net methane emissions
|  | (U i) | (T i j) | (EF j) | (TOW) | (S) | (R) | (CH4) | (CH4)
|  | (fraction) | (fraction) | (kg CH4/kg BOD) | (kg BOD/yr) | (kg BOD/yr) | (kg CH4/yr) | (kg CH4/yr) | (Gg CH4/yr)
|  |  |  | Sheet 2 of 3 | Sheet 1 of 3 |  |  | G = [(A x B x C) x ( D -E)] - F
Rural | Septic tank | 0.54 | 0 | 0.3 | 2035342.2 |  |  | 0 | 0
| Latrine | 0.54 | 0.47 | 0.06 | 2035342.2 |  |  | 30994.191 | 0.030994
| Other | 0.54 | 0 | 0.06 | 2035342.2 |  |  | 0 | 0
| Sewer | 0.54 | 0.1 | 0.3 | 2035342.2 |  |  | 32972.5436 | 0.032973
| None | 0.54 | 0.43 | 0 | 2035342.2 |  |  | 0 | 0
Urban high income | Septic tank | 0.12 | 0.18 | 0.3 | 2035342.2 |  |  | 13189.0175 | 0.013189
| Latrine | 0.12 | 0.08 | 0.06 | 2035342.2 |  |  | 1172.3571 | 0.0011724
| Other | 0.12 | 0 | 0.06 | 2035342.2 |  |  | 0 | 0
| Sewer | 0.12 | 0.74 | 0.06 | 2035342.2 |  |  | 10844.3032 | 0.010844
| None | 0.12 | 0 | 0 | 2035342.2 |  |  | 0 | 0
Urban low income | Septic tank | 0.34 | 0.14 | 0.3 | 2035342.2 |  |  | 29064.6866 | 0.029065
| Latrine | 0.34 | 0.1 | 0.06 | 2035342.2 |  |  | 4152.0981 | 0.0041521
| Other | 0.34 | 0.03 | 0.06 | 2035342.2 |  |  | 1245.6294 | 0.0012456
| Sewer | 0.34 | 0.53 | 0.06 | 2035342.2 |  |  | 22006.1199 | 0.022006
| None | 0.34 | 0.2 | 0 | 2035342.2 |  |  | 0 | 0
Total 2001 |  | G: 145640.9465; H: 0.14564
Sector |  | A: Waste
Category |  | A: Domestic Wastewater Treatment and Discharge
Category Code |  | A: 4D1
Sheet |  | A: 3 of 3 Estimation of CH4 emissions from Domestic Wastewater
STEP 3
|  | A | B | C | D | E | F | G | H
Income group | Type of treatment or discharge pathway | Fraction of population income group | Degree of utilization | Emission Factor | Organically degradable material in wastewater | Sludge removed | Methane recovered and flared | Net methane emissions | Net methane emissions
|  | (U i) | (T i j) | (EF j) | (TOW) | (S) | (R) | (CH4) | (CH4)
|  | (fraction) | (fraction) | (kg CH4/kg BOD) | (kg BOD/yr) | (kg BOD/yr) | (kg CH4/yr) | (kg CH4/yr) | (Gg CH4/yr)
|  |  |  | Sheet 2 of 3 | Sheet 1 of 3 |  |  | G = [(A x B x C) x ( D -E)] - F
Rural | Septic tank | 0.54 | 0 | 0.3 | 2075185.6 |  |  | 0 | 0
| Latrine | 0.54 | 0.47 | 0.06 | 2075185.6 |  |  | 31600.9263 | 0.031601
| Other | 0.54 | 0 | 0.06 | 2075185.6 |  |  | 0 | 0
| Sewer | 0.54 | 0.1 | 0.3 | 2075185.6 |  |  | 33618.0067 | 0.033618
| None | 0.54 | 0.43 | 0 | 2075185.6 |  |  | 0 | 0
Urban high income | Septic tank | 0.12 | 0.18 | 0.3 | 2075185.6 |  |  | 13447.2027 | 0.013447
| Latrine | 0.12 | 0.08 | 0.06 | 2075185.6 |  |  | 1195.3069 | 0.0011953
| Other | 0.12 | 0 | 0.06 | 2075185.6 |  |  | 0 | 0
| Sewer | 0.12 | 0.74 | 0.06 | 2075185.6 |  |  | 11056.5889 | 0.011057
| None | 0.12 | 0 | 0 | 2075185.6 |  |  | 0 | 0
Urban low income | Septic tank | 0.34 | 0.14 | 0.3 | 2075185.6 |  |  | 29633.6504 | 0.029634
| Latrine | 0.34 | 0.1 | 0.06 | 2075185.6 |  |  | 4233.3786 | 0.0042334
| Other | 0.34 | 0.03 | 0.06 | 2075185.6 |  |  | 1270.0136 | 0.00127
| Sewer | 0.34 | 0.53 | 0.06 | 2075185.6 |  |  | 22436.9067 | 0.022437
| None | 0.34 | 0.2 | 0 | 2075185.6 |  |  | 0 | 0
Total 2002 |  | G: 148491.9808; H: 0.14849
Sector |  | A: Waste
Category |  | A: Domestic Wastewater Treatment and Discharge
Category Code |  | A: 4D1
Sheet |  | A: 3 of 3 Estimation of CH4 emissions from Domestic Wastewater
STEP 3
|  | A | B | C | D | E | F | G | H
Income group | Type of treatment or discharge pathway | Fraction of population income group | Degree of utilization | Emission Factor | Organically degradable material in wastewater | Sludge removed | Methane recovered and flared | Net methane emissions | Net methane emissions
|  | (U i) | (T i j) | (EF j) | (TOW) | (S) | (R) | (CH4) | (CH4)
|  | (fraction) | (fraction) | (kg CH4/kg BOD) | (kg BOD/yr) | (kg BOD/yr) | (kg CH4/yr) | (kg CH4/yr) | (Gg CH4/yr)
|  |  |  | Sheet 2 of 3 | Sheet 1 of 3 |  |  | G = [(A x B x C) x ( D -E)] - F
Rural | Septic tank | 0.54 | 0 | 0.3 | 2097494.4 |  |  | 0 | 0
| Latrine | 0.54 | 0.47 | 0.06 | 2097494.4 |  |  | 31940.6447 | 0.031941
| Other | 0.54 | 0 | 0.06 | 2097494.4 |  |  | 0 | 0
| Sewer | 0.54 | 0.1 | 0.3 | 2097494.4 |  |  | 33979.4093 | 0.033979
| None | 0.54 | 0.43 | 0 | 2097494.4 |  |  | 0 | 0
Urban high income | Septic tank | 0.12 | 0.18 | 0.3 | 2097494.4 |  |  | 13591.7637 | 0.013592
| Latrine | 0.12 | 0.08 | 0.06 | 2097494.4 |  |  | 1208.1568 | 0.0012082
| Other | 0.12 | 0 | 0.06 | 2097494.4 |  |  | 0 | 0
| Sewer | 0.12 | 0.74 | 0.06 | 2097494.4 |  |  | 11175.4502 | 0.011175
| None | 0.12 | 0 | 0 | 2097494.4 |  |  | 0 | 0
Urban low income | Septic tank | 0.34 | 0.14 | 0.3 | 2097494.4 |  |  | 29952.22 | 0.029952
| Latrine | 0.34 | 0.1 | 0.06 | 2097494.4 |  |  | 4278.8886 | 0.0042789
| Other | 0.34 | 0.03 | 0.06 | 2097494.4 |  |  | 1283.6666 | 0.0012837
| Sewer | 0.34 | 0.53 | 0.06 | 2097494.4 |  |  | 22678.1095 | 0.022678
| None | 0.34 | 0.2 | 0 | 2097494.4 |  |  | 0 | 0
Total 2003 |  | G: 150088.3093; H: 0.15009
Sector |  | A: Waste
Category |  | A: Domestic Wastewater Treatment and Discharge
Category Code |  | A: 4D1
Sheet |  | A: 3 of 3 Estimation of CH4 emissions from Domestic Wastewater
STEP 3
|  | A | B | C | D | E | F | G | H
Income group | Type of treatment or discharge pathway | Fraction of population income group | Degree of utilization | Emission Factor | Organically degradable material in wastewater | Sludge removed | Methane recovered and flared | Net methane emissions | Net methane emissions
|  | (U i) | (T i j) | (EF j) | (TOW) | (S) | (R) | (CH4) | (CH4)
|  | (fraction) | (fraction) | (kg CH4/kg BOD) | (kg BOD/yr) | (kg BOD/yr) | (kg CH4/yr) | (kg CH4/yr) | (Gg CH4/yr)
|  |  |  | Sheet 2 of 3 | Sheet 1 of 3 |  |  | G = [(A x B x C) x ( D -E)] - F
Rural | Septic tank | 0.54 | 0 | 0.3 | 2153032.8 |  |  | 0 | 0
| Latrine | 0.54 | 0.47 | 0.06 | 2153032.8 |  |  | 32786.3835 | 0.032786
| Other | 0.54 | 0 | 0.06 | 2153032.8 |  |  | 0 | 0
| Sewer | 0.54 | 0.1 | 0.3 | 2153032.8 |  |  | 34879.1314 | 0.034879
| None | 0.54 | 0.43 | 0 | 2153032.8 |  |  | 0 | 0
Urban high income | Septic tank | 0.12 | 0.18 | 0.3 | 2153032.8 |  |  | 13951.6525 | 0.013952
| Latrine | 0.12 | 0.08 | 0.06 | 2153032.8 |  |  | 1240.1469 | 0.0012401
| Other | 0.12 | 0 | 0.06 | 2153032.8 |  |  | 0 | 0
| Sewer | 0.12 | 0.74 | 0.06 | 2153032.8 |  |  | 11471.3588 | 0.011471
| None | 0.12 | 0 | 0 | 2153032.8 |  |  | 0 | 0
Urban low income | Septic tank | 0.34 | 0.14 | 0.3 | 2153032.8 |  |  | 30745.3084 | 0.030745
| Latrine | 0.34 | 0.1 | 0.06 | 2153032.8 |  |  | 4392.1869 | 0.0043922
| Other | 0.34 | 0.03 | 0.06 | 2153032.8 |  |  | 1317.6561 | 0.0013177
| Sewer | 0.34 | 0.53 | 0.06 | 2153032.8 |  |  | 23278.5906 | 0.023279
| None | 0.34 | 0.2 | 0 | 2153032.8 |  |  | 0 | 0
Total 2004 |  | G: 154062.415; H: 0.15406
Sector |  | A: Waste
Category |  | A: Domestic Wastewater Treatment and Discharge
Category Code |  | A: 4D1
Sheet |  | A: 3 of 3 Estimation of CH4 emissions from Domestic Wastewater
STEP 3
|  | A | B | C | D | E | F | G | H
Income group | Type of treatment or discharge pathway | Fraction of population income group | Degree of utilization | Emission Factor | Organically degradable material in wastewater | Sludge removed | Methane recovered and flared | Net methane emissions | Net methane emissions
|  | (U i) | (T i j) | (EF j) | (TOW) | (S) | (R) | (CH4) | (CH4)
|  | (fraction) | (fraction) | (kg CH4/kg BOD) | (kg BOD/yr) | (kg BOD/yr) | (kg CH4/yr) | (kg CH4/yr) | (Gg CH4/yr)
|  |  |  | Sheet 2 of 3 | Sheet 1 of 3 |  |  | G = [(A x B x C) x ( D -E)] - F
Rural | Septic tank | 0.54 | 0 | 0.3 | 2243844.8 |  |  | 0 | 0
| Latrine | 0.54 | 0.47 | 0.06 | 2243844.8 |  |  | 34169.2686 | 0.034169
| Other | 0.54 | 0 | 0.06 | 2243844.8 |  |  | 0 | 0
| Sewer | 0.54 | 0.1 | 0.3 | 2243844.8 |  |  | 36350.2858 | 0.03635
| None | 0.54 | 0.43 | 0 | 2243844.8 |  |  | 0 | 0
Urban high income | Septic tank | 0.12 | 0.18 | 0.3 | 2243844.8 |  |  | 14540.1143 | 0.01454
| Latrine | 0.12 | 0.08 | 0.06 | 2243844.8 |  |  | 1292.4546 | 0.0012925
| Other | 0.12 | 0 | 0.06 | 2243844.8 |  |  | 0 | 0
| Sewer | 0.12 | 0.74 | 0.06 | 2243844.8 |  |  | 11955.2051 | 0.011955
| None | 0.12 | 0 | 0 | 2243844.8 |  |  | 0 | 0
Urban low income | Septic tank | 0.34 | 0.14 | 0.3 | 2243844.8 |  |  | 32042.1037 | 0.032042
| Latrine | 0.34 | 0.1 | 0.06 | 2243844.8 |  |  | 4577.4434 | 0.0045774
| Other | 0.34 | 0.03 | 0.06 | 2243844.8 |  |  | 1373.233 | 0.0013732
| Sewer | 0.34 | 0.53 | 0.06 | 2243844.8 |  |  | 24260.45 | 0.02426
| None | 0.34 | 0.2 | 0 | 2243844.8 |  |  | 0 | 0
Total 2005 |  | G: 160560.5585; H: 0.16056
Sector |  | A: Waste
Category |  | A: Domestic Wastewater Treatment and Discharge
Category Code |  | A: 4D1
Sheet |  | A: 3 of 3 Estimation of CH4 emissions from Domestic Wastewater
STEP 3
|  | A | B | C | D | E | F | G | H
Income group | Type of treatment or discharge pathway | Fraction of population income group | Degree of utilization | Emission Factor | Organically degradable material in wastewater | Sludge removed | Methane recovered and flared | Net methane emissions | Net methane emissions
|  | (U i) | (T i j) | (EF j) | (TOW) | (S) | (R) | (CH4) | (CH4)
|  | (fraction) | (fraction) | (kg CH4/kg BOD) | (kg BOD/yr) | (kg BOD/yr) | (kg CH4/yr) | (kg CH4/yr) | (Gg CH4/yr)
|  |  |  | Sheet 2 of 3 | Sheet 1 of 3 |  |  | G = [(A x B x C) x ( D -E)] - F
Rural | Septic tank | 0.54 | 0 | 0.3 | 2274490.2 |  |  | 0 | 0
| Latrine | 0.54 | 0.47 | 0.06 | 2274490.2 |  |  | 34635.9368 | 0.034636
| Other | 0.54 | 0 | 0.06 | 2274490.2 |  |  | 0 | 0
| Sewer | 0.54 | 0.1 | 0.3 | 2274490.2 |  |  | 36846.7412 | 0.036847
| None | 0.54 | 0.43 | 0 | 2274490.2 |  |  | 0 | 0
Urban high income | Septic tank | 0.12 | 0.18 | 0.3 | 2274490.2 |  |  | 14738.6965 | 0.014739
| Latrine | 0.12 | 0.08 | 0.06 | 2274490.2 |  |  | 1310.1064 | 0.0013101
| Other | 0.12 | 0 | 0.06 | 2274490.2 |  |  | 0 | 0
| Sewer | 0.12 | 0.74 | 0.06 | 2274490.2 |  |  | 12118.4838 | 0.012118
| None | 0.12 | 0 | 0 | 2274490.2 |  |  | 0 | 0
Urban low income | Septic tank | 0.34 | 0.14 | 0.3 | 2274490.2 |  |  | 32479.7201 | 0.03248
| Latrine | 0.34 | 0.1 | 0.06 | 2274490.2 |  |  | 4639.96 | 0.00464
| Other | 0.34 | 0.03 | 0.06 | 2274490.2 |  |  | 1391.988 | 0.001392
| Sewer | 0.34 | 0.53 | 0.06 | 2274490.2 |  |  | 24591.788 | 0.024592
| None | 0.34 | 0.2 | 0 | 2274490.2 |  |  | 0 | 0
Total 2006 |  | G: 162753.4208; H: 0.16275
Sector |  | A: Waste
Category |  | A: Domestic Wastewater Treatment and Discharge
Category Code |  | A: 4D1
Sheet |  | A: 3 of 3 Estimation of CH4 emissions from Domestic Wastewater
STEP 3
|  | A | B | C | D | E | F | G | H
Income group | Type of treatment or discharge pathway | Fraction of population income group | Degree of utilization | Emission Factor | Organically degradable material in wastewater | Sludge removed | Methane recovered and flared | Net methane emissions | Net methane emissions
|  | (U i) | (T i j) | (EF j) | (TOW) | (S) | (R) | (CH4) | (CH4)
|  | (fraction) | (fraction) | (kg CH4/kg BOD) | (kg BOD/yr) | (kg BOD/yr) | (kg CH4/yr) | (kg CH4/yr) | (Gg CH4/yr)
|  |  |  | Sheet 2 of 3 | Sheet 1 of 3 |  |  | G = [(A x B x C) x ( D -E)] - F
Rural | Septic tank | 0.54 | 0 | 0.3 | 2304566.2 |  |  | 0 | 0
| Latrine | 0.54 | 0.47 | 0.06 | 2304566.2 |  |  | 35093.9341 | 0.035094
| Other | 0.54 | 0 | 0.06 | 2304566.2 |  |  | 0 | 0
| Sewer | 0.54 | 0.1 | 0.3 | 2304566.2 |  |  | 37333.9724 | 0.037334
| None | 0.54 | 0.43 | 0 | 2304566.2 |  |  | 0 | 0
Urban high income | Septic tank | 0.12 | 0.18 | 0.3 | 2304566.2 |  |  | 14933.589 | 0.014934
| Latrine | 0.12 | 0.08 | 0.06 | 2304566.2 |  |  | 1327.4301 | 0.0013274
| Other | 0.12 | 0 | 0.06 | 2304566.2 |  |  | 0 | 0
| Sewer | 0.12 | 0.74 | 0.06 | 2304566.2 |  |  | 12278.7287 | 0.012279
| None | 0.12 | 0 | 0 | 2304566.2 |  |  | 0 | 0
Urban low income | Septic tank | 0.34 | 0.14 | 0.3 | 2304566.2 |  |  | 32909.2053 | 0.032909
| Latrine | 0.34 | 0.1 | 0.06 | 2304566.2 |  |  | 4701.315 | 0.0047013
| Other | 0.34 | 0.03 | 0.06 | 2304566.2 |  |  | 1410.3945 | 0.0014104
| Sewer | 0.34 | 0.53 | 0.06 | 2304566.2 |  |  | 24916.9698 | 0.024917
| None | 0.34 | 0.2 | 0 | 2304566.2 |  |  | 0 | 0
Total 2007 |  | G: 164905.539; H: 0.16491
Sector |  | A: Waste
Category |  | A: Domestic Wastewater Treatment and Discharge
Category Code |  | A: 4D1
Sheet |  | A: 3 of 3 Estimation of CH4 emissions from Domestic Wastewater
STEP 3
|  | A | B | C | D | E | F | G | H
Income group | Type of treatment or discharge pathway | Fraction of population income group | Degree of utilization | Emission Factor | Organically degradable material in wastewater | Sludge removed | Methane recovered and flared | Net methane emissions | Net methane emissions
|  | (U i) | (T i j) | (EF j) | (TOW) | (S) | (R) | (CH4) | (CH4)
|  | (fraction) | (fraction) | (kg CH4/kg BOD) | (kg BOD/yr) | (kg BOD/yr) | (kg CH4/yr) | (kg CH4/yr) | (Gg CH4/yr)
|  |  |  | Sheet 2 of 3 | Sheet 1 of 3 |  |  | G = [(A x B x C) x ( D -E)] - F
Rural | Septic tank | 0.54 | 0 | 0.3 | 2333839.2 |  |  | 0 | 0
| Latrine | 0.54 | 0.47 | 0.06 | 2333839.2 |  |  | 35539.7033 | 0.03554
| Other | 0.54 | 0 | 0.06 | 2333839.2 |  |  | 0 | 0
| Sewer | 0.54 | 0.1 | 0.3 | 2333839.2 |  |  | 37808.195 | 0.037808
| None | 0.54 | 0.43 | 0 | 2333839.2 |  |  | 0 | 0
Urban high income | Septic tank | 0.12 | 0.18 | 0.3 | 2333839.2 |  |  | 15123.278 | 0.015123
| Latrine | 0.12 | 0.08 | 0.06 | 2333839.2 |  |  | 1344.2914 | 0.0013443
| Other | 0.12 | 0 | 0.06 | 2333839.2 |  |  | 0 | 0
| Sewer | 0.12 | 0.74 | 0.06 | 2333839.2 |  |  | 12434.6953 | 0.012435
| None | 0.12 | 0 | 0 | 2333839.2 |  |  | 0 | 0
Urban low income | Septic tank | 0.34 | 0.14 | 0.3 | 2333839.2 |  |  | 33327.2238 | 0.033327
| Latrine | 0.34 | 0.1 | 0.06 | 2333839.2 |  |  | 4761.032 | 0.004761
| Other | 0.34 | 0.03 | 0.06 | 2333839.2 |  |  | 1428.3096 | 0.0014283
| Sewer | 0.34 | 0.53 | 0.06 | 2333839.2 |  |  | 25233.4694 | 0.025233
| None | 0.34 | 0.2 | 0 | 2333839.2 |  |  | 0 | 0
Total 2008 |  | G: 167000.1978; H: 0.167
Sector |  | A: Waste
Category |  | A: Domestic Wastewater Treatment and Discharge
Category Code |  | A: 4D1
Sheet |  | A: 3 of 3 Estimation of CH4 emissions from Domestic Wastewater
STEP 3
|  | A | B | C | D | E | F | G | H
Income group | Type of treatment or discharge pathway | Fraction of population income group | Degree of utilization | Emission Factor | Organically degradable material in wastewater | Sludge removed | Methane recovered and flared | Net methane emissions | Net methane emissions
|  | (U i) | (T i j) | (EF j) | (TOW) | (S) | (R) | (CH4) | (CH4)
|  | (fraction) | (fraction) | (kg CH4/kg BOD) | (kg BOD/yr) | (kg BOD/yr) | (kg CH4/yr) | (kg CH4/yr) | (Gg CH4/yr)
|  |  |  | Sheet 2 of 3 | Sheet 1 of 3 |  |  | G = [(A x B x C) x ( D -E)] - F
Rural | Septic tank | 0.54 | 0 | 0.3 | 2361958.8 |  |  | 0 | 0
| Latrine | 0.54 | 0.47 | 0.06 | 2361958.8 |  |  | 35967.9086 | 0.035968
| Other | 0.54 | 0 | 0.06 | 2361958.8 |  |  | 0 | 0
| Sewer | 0.54 | 0.1 | 0.3 | 2361958.8 |  |  | 38263.7326 | 0.038264
| None | 0.54 | 0.43 | 0 | 2361958.8 |  |  | 0 | 0
Urban high income | Septic tank | 0.12 | 0.18 | 0.3 | 2361958.8 |  |  | 15305.493 | 0.015305
| Latrine | 0.12 | 0.08 | 0.06 | 2361958.8 |  |  | 1360.4883 | 0.0013605
| Other | 0.12 | 0 | 0.06 | 2361958.8 |  |  | 0 | 0
| Sewer | 0.12 | 0.74 | 0.06 | 2361958.8 |  |  | 12584.5165 | 0.012585
| None | 0.12 | 0 | 0 | 2361958.8 |  |  | 0 | 0
Urban low income | Septic tank | 0.34 | 0.14 | 0.3 | 2361958.8 |  |  | 33728.7717 | 0.033729
| Latrine | 0.34 | 0.1 | 0.06 | 2361958.8 |  |  | 4818.396 | 0.0048184
| Other | 0.34 | 0.03 | 0.06 | 2361958.8 |  |  | 1445.5188 | 0.0014455
| Sewer | 0.34 | 0.53 | 0.06 | 2361958.8 |  |  | 25537.4985 | 0.025537
| None | 0.34 | 0.2 | 0 | 2361958.8 |  |  | 0 | 0
Total 2009 |  | G: 169012.3239; H: 0.16901
Sector |  | A: Waste
Category |  | A: Domestic Wastewater Treatment and Discharge
Category Code |  | A: 4D1
Sheet |  | A: 3 of 3 Estimation of CH4 emissions from Domestic Wastewater
STEP 3
|  | A | B | C | D | E | F | G | H
Income group | Type of treatment or discharge pathway | Fraction of population income group | Degree of utilization | Emission Factor | Organically degradable material in wastewater | Sludge removed | Methane recovered and flared | Net methane emissions | Net methane emissions
|  | (U i) | (T i j) | (EF j) | (TOW) | (S) | (R) | (CH4) | (CH4)
|  | (fraction) | (fraction) | (kg CH4/kg BOD) | (kg BOD/yr) | (kg BOD/yr) | (kg CH4/yr) | (kg CH4/yr) | (Gg CH4/yr)
|  |  |  | Sheet 2 of 3 | Sheet 1 of 3 |  |  | G = [(A x B x C) x ( D -E)] - F
Rural | Septic tank | 0.54 | 0 | 0.3 | 2410328.6 |  |  | 0 | 0
| Latrine | 0.54 | 0.47 | 0.06 | 2410328.6 |  |  | 36704.4839 | 0.036704
| Other | 0.54 | 0 | 0.06 | 2410328.6 |  |  | 0 | 0
| Sewer | 0.54 | 0.1 | 0.3 | 2410328.6 |  |  | 39047.3233 | 0.039047
| None | 0.54 | 0.43 | 0 | 2410328.6 |  |  | 0 | 0
Urban high income | Septic tank | 0.12 | 0.18 | 0.3 | 2410328.6 |  |  | 15618.9293 | 0.015619
| Latrine | 0.12 | 0.08 | 0.06 | 2410328.6 |  |  | 1388.3493 | 0.0013883
| Other | 0.12 | 0 | 0.06 | 2410328.6 |  |  | 0 | 0
| Sewer | 0.12 | 0.74 | 0.06 | 2410328.6 |  |  | 12842.2308 | 0.012842
| None | 0.12 | 0 | 0 | 2410328.6 |  |  | 0 | 0
Urban low income | Septic tank | 0.34 | 0.14 | 0.3 | 2410328.6 |  |  | 34419.4924 | 0.034419
| Latrine | 0.34 | 0.1 | 0.06 | 2410328.6 |  |  | 4917.0703 | 0.0049171
| Other | 0.34 | 0.03 | 0.06 | 2410328.6 |  |  | 1475.1211 | 0.0014751
| Sewer | 0.34 | 0.53 | 0.06 | 2410328.6 |  |  | 26060.4728 | 0.02606
| None | 0.34 | 0.2 | 0 | 2410328.6 |  |  | 0 | 0
Total 2010 |  | G: 172473.4733; H: 0.17247
contoh pengisian
Note on C12: T- Force 6100 AM2: Table 6.5 Volume 6 IPCC 2006
Note on D12: Hasil Studi Departemen Pekerjaan Umum di Lebak, Tangerang dan Bogor
Note on E12: Stagnant sewer
Note on G12: T- Force 6100 AM2: not available
Note on H12: T- Force 6100 AM2: not available
Note on E13: latrine (dry climate, 3-5 persons)
Note on E14: sea, river, lake discharge
Note on E15: Stagnant sewer
Note on B16: T- Force 6100 AM2: Sea, river, and lake discharge
Note on E16: Berdasarkan data PU kategori "None" adalah pembuangan limbah ke kebun
Note on E17: septic system
Note on E18: latrine (dry climate, 3-5 persons)
Note on E19: sea, river, lake discharge
Note on E20: sea, river, lake discharge
Note on B21: T- Force 6100 AM2: Sea, river, and lake discharge
Note on E21: Berdasarkan data PU kategori "None" adalah pembuangan limbah ke kebun
Note on E22: septic system
Note on E23: latrine (dry climate, 3-5 persons)
Note on E24: sea, river, lake discharge
Note on E25: sea, river, lake discharge
Note on B26: T- Force 6100 AM2: Sea, river, and lake discharge
Note on E26: Berdasarkan data PU kategori "None" adalah pembuangan limbah ke kebun
Note on C45: T- Force 6100 AM2: Table 6.5 Volume 6 IPCC 2006
Note on D45: Hasil Studi Departemen Pekerjaan Umum di Lebak, Tangerang dan Bogor
Note on E45: Stagnant sewer
Note on G45: T- Force 6100 AM2: not available
Note on H45: T- Force 6100 AM2: not available
Note on E46: latrine (dry climate, 3-5 persons)
Note on E47: sea, river, lake discharge
Note on E48: Stagnant sewer
Note on B49: T- Force 6100 AM2: Sea, river, and lake discharge
Note on E49: Berdasarkan data PU kategori "None" adalah pembuangan limbah ke kebun
Note on E50: septic system
Note on E51: latrine (dry climate, 3-5 persons)
Note on E52: sea, river, lake discharge
Note on E53: sea, river, lake discharge
Note on B54: T- Force 6100 AM2: Sea, river, and lake discharge
Note on E54: Berdasarkan data PU kategori "None" adalah pembuangan limbah ke kebun
Note on E55: septic system
Note on E56: latrine (dry climate, 3-5 persons)
Note on E57: sea, river, lake discharge
Note on E58: sea, river, lake discharge
Note on B59: T- Force 6100 AM2: Sea, river, and lake discharge
Note on E59: Berdasarkan data PU kategori "None" adalah pembuangan limbah ke kebun
Note on C73: T- Force 6100 AM2: Table 6.5 Volume 6 IPCC 2006
Note on D73: Hasil Studi Departemen Pekerjaan Umum di Lebak, Tangerang dan Bogor
Note on E73: Stagnant sewer
Note on G73: T- Force 6100 AM2: not available
Note on H73: T- Force 6100 AM2: not available
Note on E74: latrine (dry climate, 3-5 persons)
Note on E75: sea, river, lake discharge
Note on E76: Stagnant sewer
Note on B77: T- Force 6100 AM2: Sea, river, and lake discharge
Note on E77: Berdasarkan data PU kategori "None" adalah pembuangan limbah ke kebun
Note on E78: septic system
Note on E79: latrine (dry climate, 3-5 persons)
Note on E80: sea, river, lake discharge
Note on E81: sea, river, lake discharge
Note on B82: T- Force 6100 AM2: Sea, river, and lake discharge
Note on E82: Berdasarkan data PU kategori "None" adalah pembuangan limbah ke kebun
Note on E83: septic system
Note on E84: latrine (dry climate, 3-5 persons)
Note on E85: sea, river, lake discharge
Note on E86: sea, river, lake discharge
Note on B87: T- Force 6100 AM2: Sea, river, and lake discharge
Note on E87: Berdasarkan data PU kategori "None" adalah pembuangan limbah ke kebun
Note on C101: T- Force 6100 AM2: Table 6.5 Volume 6 IPCC 2006
Note on D101: Hasil Studi Departemen Pekerjaan Umum di Lebak, Tangerang dan Bogor
Note on E101: Stagnant sewer
Note on G101: T- Force 6100 AM2: not available
Note on H101: T- Force 6100 AM2: not available
Note on E102: latrine (dry climate, 3-5 persons)
Note on E103: sea, river, lake discharge
Note on E104: Stagnant sewer
Note on B105: T- Force 6100 AM2: Sea, river, and lake discharge
Note on E105: Berdasarkan data PU kategori "None" adalah pembuangan limbah ke kebun
Note on E106: septic system
Note on E107: latrine (dry climate, 3-5 persons)
Note on E108: sea, river, lake discharge
Note on E109: sea, river, lake discharge
Note on B110: T- Force 6100 AM2: Sea, river, and lake discharge
Note on E110: Berdasarkan data PU kategori "None" adalah pembuangan limbah ke kebun
Note on E111: septic system
Note on E112: latrine (dry climate, 3-5 persons)
Note on E113: sea, river, lake discharge
Note on E114: sea, river, lake discharge
Note on B115: T- Force 6100 AM2: Sea, river, and lake discharge
Note on E115: Berdasarkan data PU kategori "None" adalah pembuangan limbah ke kebun
Note on C129: T- Force 6100 AM2: Table 6.5 Volume 6 IPCC 2006
Note on D129: Hasil Studi Departemen Pekerjaan Umum di Lebak, Tangerang dan Bogor
Note on E129: Stagnant sewer
Note on G129: T- Force 6100 AM2: not available
Note on H129: T- Force 6100 AM2: not available
Note on E130: latrine (dry climate, 3-5 persons)
Note on E131: sea, river, lake discharge
Note on E132: Stagnant sewer
Note on B133: T- Force 6100 AM2: Sea, river, and lake discharge
Note on E133: Berdasarkan data PU kategori "None" adalah pembuangan limbah ke kebun
Note on E134: septic system
Note on E135: latrine (dry climate, 3-5 persons)
Note on E136: sea, river, lake discharge
Note on E137: sea, river, lake discharge
Note on B138: T- Force 6100 AM2: Sea, river, and lake discharge
Note on E138: Berdasarkan data PU kategori "None" adalah pembuangan limbah ke kebun
Note on E139: septic system
Note on E140: latrine (dry climate, 3-5 persons)
Note on E141: sea, river, lake discharge
Note on E142: sea, river, lake discharge
Note on B143: T- Force 6100 AM2: Sea, river, and lake discharge
Note on E143: Berdasarkan data PU kategori "None" adalah pembuangan limbah ke kebun
Note on C157: T- Force 6100 AM2: Table 6.5 Volume 6 IPCC 2006
Note on D157: Hasil Studi Departemen Pekerjaan Umum di Lebak, Tangerang dan Bogor
Note on E157: Stagnant sewer
Note on G157: T- Force 6100 AM2: not available
Note on H157: T- Force 6100 AM2: not available
Note on E158: latrine (dry climate, 3-5 persons)
Note on E159: sea, river, lake discharge
Note on E160: Stagnant sewer
Note on B161: T- Force 6100 AM2: Sea, river, and lake discharge
Note on E161: Berdasarkan data PU kategori "None" adalah pembuangan limbah ke kebun
Note on E162: septic system
Note on E163: latrine (dry climate, 3-5 persons)
Note on E164: sea, river, lake discharge
Note on E165: sea, river, lake discharge
Note on B166: T- Force 6100 AM2: Sea, river, and lake discharge
Note on E166: Berdasarkan data PU kategori "None" adalah pembuangan limbah ke kebun
Note on E167: septic system
Note on E168: latrine (dry climate, 3-5 persons)
Note on E169: sea, river, lake discharge
Note on E170: sea, river, lake discharge
Note on B171: T- Force 6100 AM2: Sea, river, and lake discharge
Note on E171: Berdasarkan data PU kategori "None" adalah pembuangan limbah ke kebun
Note on C185: T- Force 6100 AM2: Table 6.5 Volume 6 IPCC 2006
Note on D185: Hasil Studi Departemen Pekerjaan Umum di Lebak, Tangerang dan Bogor
Note on E185: Stagnant sewer
Note on G185: T- Force 6100 AM2: not available
Note on H185: T- Force 6100 AM2: not available
Note on E186: latrine (dry climate, 3-5 persons)
Note on E187: sea, river, lake discharge
Note on E188: Stagnant sewer
Note on B189: T- Force 6100 AM2: Sea, river, and lake discharge
Note on E189: Berdasarkan data PU kategori "None" adalah pembuangan limbah ke kebun
Note on E190: septic system
Note on E191: latrine (dry climate, 3-5 persons)
Note on E192: sea, river, lake discharge
Note on E193: sea, river, lake discharge
Note on B194: T- Force 6100 AM2: Sea, river, and lake discharge
Note on E194: Berdasarkan data PU kategori "None" adalah pembuangan limbah ke kebun
Note on E195: septic system
Note on E196: latrine (dry climate, 3-5 persons)
Note on E197: sea, river, lake discharge
Note on E198: sea, river, lake discharge
Note on B199: T- Force 6100 AM2: Sea, river, and lake discharge
Note on E199: Berdasarkan data PU kategori "None" adalah pembuangan limbah ke kebun
Note on C213: T- Force 6100 AM2: Table 6.5 Volume 6 IPCC 2006
Note on D213: Hasil Studi Departemen Pekerjaan Umum di Lebak, Tangerang dan Bogor
Note on E213: Stagnant sewer
Note on G213: T- Force 6100 AM2: not available
Note on H213: T- Force 6100 AM2: not available
Note on E214: latrine (dry climate, 3-5 persons)
Note on E215: sea, river, lake discharge
Note on E216: Stagnant sewer
Note on B217: T- Force 6100 AM2: Sea, river, and lake discharge
Note on E217: Berdasarkan data PU kategori "None" adalah pembuangan limbah ke kebun
Note on E218: septic system
Note on E219: latrine (dry climate, 3-5 persons)
Note on E220: sea, river, lake discharge
Note on E221: sea, river, lake discharge
Note on B222: T- Force 6100 AM2: Sea, river, and lake discharge
Note on E222: Berdasarkan data PU kategori "None" adalah pembuangan limbah ke kebun
Note on E223: septic system
Note on E224: latrine (dry climate, 3-5 persons)
Note on E225: sea, river, lake discharge
Note on E226: sea, river, lake discharge
Note on B227: T- Force 6100 AM2: Sea, river, and lake discharge
Note on E227: Berdasarkan data PU kategori "None" adalah pembuangan limbah ke kebun
Note on C241: T- Force 6100 AM2: Table 6.5 Volume 6 IPCC 2006
Note on D241: Hasil Studi Departemen Pekerjaan Umum di Lebak, Tangerang dan Bogor
Note on E241: Stagnant sewer
Note on G241: T- Force 6100 AM2: not available
Note on H241: T- Force 6100 AM2: not available
Note on E242: latrine (dry climate, 3-5 persons)
Note on E243: sea, river, lake discharge
Note on E244: Stagnant sewer
Note on B245: T- Force 6100 AM2: Sea, river, and lake discharge
Note on E245: Berdasarkan data PU kategori "None" adalah pembuangan limbah ke kebun
Note on E246: septic system
Note on E247: latrine (dry climate, 3-5 persons)
Note on E248: sea, river, lake discharge
Note on E249: sea, river, lake discharge
Note on B250: T- Force 6100 AM2: Sea, river, and lake discharge
Note on E250: Berdasarkan data PU kategori "None" adalah pembuangan limbah ke kebun
Note on E251: septic system
Note on E252: latrine (dry climate, 3-5 persons)
Note on E253: sea, river, lake discharge
Note on E254: sea, river, lake discharge
Note on B255: T- Force 6100 AM2: Sea, river, and lake discharge
Note on E255: Berdasarkan data PU kategori "None" adalah pembuangan limbah ke kebun
Note on C269: T- Force 6100 AM2: Table 6.5 Volume 6 IPCC 2006
Note on D269: Hasil Studi Departemen Pekerjaan Umum di Lebak, Tangerang dan Bogor
Note on E269: Stagnant sewer
Note on G269: T- Force 6100 AM2: not available
Note on H269: T- Force 6100 AM2: not available
Note on E270: latrine (dry climate, 3-5 persons)
Note on E271: sea, river, lake discharge
Note on E272: Stagnant sewer
Note on B273: T- Force 6100 AM2: Sea, river, and lake discharge
Note on E273: Berdasarkan data PU kategori "None" adalah pembuangan limbah ke kebun
Note on E274: septic system
Note on E275: latrine (dry climate, 3-5 persons)
Note on E276: sea, river, lake discharge
Note on E277: sea, river, lake discharge
Note on B278: T- Force 6100 AM2: Sea, river, and lake discharge
Note on E278: Berdasarkan data PU kategori "None" adalah pembuangan limbah ke kebun
Note on E279: septic system
Note on E280: latrine (dry climate, 3-5 persons)
Note on E281: sea, river, lake discharge
Note on E282: sea, river, lake discharge
Note on B283: T- Force 6100 AM2: Sea, river, and lake discharge
Note on E283: Berdasarkan data PU kategori "None" adalah pembuangan limbah ke kebun
Note on C297: T- Force 6100 AM2: Table 6.5 Volume 6 IPCC 2006
Note on D297: Hasil Studi Departemen Pekerjaan Umum di Lebak, Tangerang dan Bogor
Note on E297: Stagnant sewer
Note on G297: T- Force 6100 AM2: not available
Note on H297: T- Force 6100 AM2: not available
Note on E298: latrine (dry climate, 3-5 persons)
Note on E299: sea, river, lake discharge
Note on E300: Stagnant sewer
Note on B301: T- Force 6100 AM2: Sea, river, and lake discharge
Note on E301: Berdasarkan data PU kategori "None" adalah pembuangan limbah ke kebun
Note on E302: septic system
Note on E303: latrine (dry climate, 3-5 persons)
Note on E304: sea, river, lake discharge
Note on E305: sea, river, lake discharge
Note on B306: T- Force 6100 AM2: Sea, river, and lake discharge
Note on E306: Berdasarkan data PU kategori "None" adalah pembuangan limbah ke kebun
Note on E307: septic system
Note on E308: latrine (dry climate, 3-5 persons)
Note on E309: sea, river, lake discharge
Note on E310: sea, river, lake discharge
Note on B311: T- Force 6100 AM2: Sea, river, and lake discharge
Note on E311: Berdasarkan data PU kategori "None" adalah pembuangan limbah ke kebun

## 4D1_N_effluent
Sector | Waste
Category | Domestic Wastewater Treatment and Discharge
Category Code | 4D1
Sheet | 1 of 2 Estimation of nitrogen in effluent
| A | B | C | D | E | F | H
| Population | Per capita protein consumption | Fraction of nitrogen in protein | Fraction of non-consumption protein | Fraction of industrial and commercial co-discharged protein | Nitrogen removed with sludge (default is zero) | Total nitrogen in effluent
| (P) | (Protein) | (FNPR) | (FNON-CON) | (FIND-COM) | (NSLUDGE) | (NEFFLUENT)
units | (people) | (kg/person/ year) | (kg N/kg protein) | (-) | (-) | (kg) | kg N/year)
H = (A x B x C x D x E) – F
2000 | 136161 | 21.14 | 0.16 | 1.1 | 1.25 | 0 | 633257.5788
2001 | 139407 | 21.14 | 0.16 | 1.1 | 1.25 | 0 | 648354.0756
2002 | 142136 | 21.14 | 0.16 | 1.1 | 1.25 | 0 | 661046.1088
2003 | 143664 | 21.14 | 0.16 | 1.1 | 1.25 | 0 | 668152.5312
2004 | 147468 | 21.14 | 0.16 | 1.1 | 1.25 | 0 | 685844.1744
2005 | 153688 | 21.14 | 0.16 | 1.1 | 1.25 | 0 | 714772.1504
2006 | 155787 | 21.14 | 0.16 | 1.1 | 1.25 | 0 | 724534.1796
2007 | 157847 | 21.14 | 0.16 | 1.1 | 1.25 | 0 | 734114.8276
2008 | 159852 | 21.14 | 0.16 | 1.1 | 1.25 | 0 | 743439.6816
2009 | 161778 | 21.14 | 0.16 | 1.1 | 1.25 | 0 | 752397.1224
2010 | 165091 | 21.14 | 0.16 | 1.1 | 1.25 | 0 | 767805.2228
0 | 0 | 21.14 | 0.16 | 1.1 | 1.25 | 0 | 0
0 | 0 | 21.14 | 0.16 | 1.1 | 1.25 | 0 | 0
0 | 0 | 21.14 | 0.16 | 1.1 | 1.25 | 0 | 0
0 | 0 | 21.14 | 0.16 | 1.1 | 1.25 | 0 | 0
0 | 0 | 21.14 | 0.16 | 1.1 | 1.25 | 0 | 0
0 | 0 | 21.14 | 0.16 | 1.1 | 1.25 | 0 | 0
0 | 0 | 21.14 | 0.16 | 1.1 | 1.25 | 0 | 0
0 | 0 | 21.14 | 0.16 | 1.1 | 1.25 | 0 | 0
0 | 0 | 21.14 | 0.16 | 1.1 | 1.25 | 0 | 0
0 | 0 | 21.14 | 0.16 | 1.1 | 1.25 | 0 | 0
Note on C12: malahayati: Isi dengan data dari BPS
Note on D12: T- Force 6100 AM2: From Equation 6.8 Volume 5 IPCC 2006
Note on E12: T- Force 6100 AM2: From equation 6.8 Deafult value for developing country
Note on F12: T- Force 6100 AM2: From Section 6.3.1.3 Volume 6 IPCC 2006
Note on G12: T- Force 6100 AM2: Default = 0 From Equation 6.8 Volume 6 IPCC 2006

## 4D1_Indirect_N2O
Sector | Waste
Category | Domestic Wastewater Treatment and Discharge
Category Code | 4D1
Sheet | 2 of 2 Estimation of emission factor and emissions of indirect N2O from Wastewater
| A | B | C | D | E | F
| Nitrogen in effluent (NEFFLUENT) | Emission factor | Conversion factor of kg N2O-N into kg N2O | Emissions from Wastewater plants (default = zero) | Total N2O emissions | Total N2O emissions
| (kg N/year) | (kg N2O-N/kg N) | 44/28 | (kg N2O-N/year) | (kg N2O-N/year) | (Gg N2O-N/year)
E= A x B x C – D
2000 | 633257.5788 | 0.005 | 1.5714 | 0 | 4975.5953 | 0.0049756
2001 | 648354.0756 | 0.005 | 1.5714 | 0 | 5094.2106 | 0.0050942
2002 | 661046.1088 | 0.005 | 1.5714 | 0 | 5193.9337 | 0.0051939
2003 | 668152.5312 | 0.005 | 1.5714 | 0 | 5249.7699 | 0.0052498
2004 | 685844.1744 | 0.005 | 1.5714 | 0 | 5388.7757 | 0.0053888
2005 | 714772.1504 | 0.005 | 1.5714 | 0 | 5616.0669 | 0.0056161
2006 | 724534.1796 | 0.005 | 1.5714 | 0 | 5692.7686 | 0.0056928
2007 | 734114.8276 | 0.005 | 1.5714 | 0 | 5768.0451 | 0.005768
2008 | 743439.6816 | 0.005 | 1.5714 | 0 | 5841.3118 | 0.0058413
2009 | 752397.1224 | 0.005 | 1.5714 | 0 | 5911.6917 | 0.0059117
2010 | 767805.2228 | 0.005 | 1.5714 | 0 | 6032.7553 | 0.0060328
0 | 0 | 0.005 | 1.5714 | 0 | 0 | 0
0 | 0 | 0.005 | 1.5714 | 0 | 0 | 0
0 | 0 | 0.005 | 1.5714 | 0 | 0 | 0
0 | 0 | 0.005 | 1.5714 | 0 | 0 | 0
0 | 0 | 0.005 | 1.5714 | 0 | 0 | 0
0 | 0 | 0.005 | 1.5714 | 0 | 0 | 0
0 | 0 | 0.005 | 1.5714 | 0 | 0 | 0
0 | 0 | 0.005 | 1.5714 | 0 | 0 | 0
0 | 0 | 0.005 | 1.5714 | 0 | 0 | 0
0 | 0 | 0.005 | 1.5714 | 0 | 0 | 0
Note on C11: T- Force 6100 AM2: Table 6.11, Chapter 6 Volume 5 IPCC 2006

## REKAPITULASI
Rekapitulasi BaU Baseline Emisi GRK dari Pengomposan Sampah
Tahun | Emisi GRK dari komposting
| Emisi CH4 |  | Emisi N2O |  | Total Gg CO2eq
| Gg CH4 | Gg CO2eq | Gg N2O | Gg CO2eq
2000 | 0.0016176 | 0.033969 | 0.00012132 | 0.037609 | 0.071578
2001 | 0.0016562 | 0.034779 | 0.00012421 | 0.038506 | 0.073285
2002 | 0.0016886 | 0.03546 | 0.00012664 | 0.039259 | 0.074719
2003 | 0.0017067 | 0.035841 | 0.000128 | 0.039681 | 0.075523
2004 | 0.0017519 | 0.03679 | 0.00013139 | 0.040732 | 0.077522
2005 | 0.0018258 | 0.038342 | 0.00013694 | 0.04245 | 0.080792
2006 | 0.0018507 | 0.038866 | 0.00013881 | 0.04303 | 0.081896
2007 | 0.0018752 | 0.03938 | 0.00014064 | 0.043599 | 0.082979
2008 | 0.001899 | 0.03988 | 0.00014243 | 0.044153 | 0.084033
2009 | 0.0019219 | 0.04036 | 0.00014414 | 0.044685 | 0.085045
2010 | 0.0019613 | 0.041187 | 0.0001471 | 0.0456 | 0.086787
Rekapitulasi BaU Baseline Emisi GRK dari Aktifitas Pembakaran Terbuka
Tahun | Emisi GRK Dari Pembakaran Sampah
| Emisi CH4 |  | Emisi N2O |  | Emisi CO2 | Total Gg CO2eq
| Gg CH4 | Gg CO2eq | Gg N2O | Gg CO2eq | Gg CO2
2000 | 0.013866 | 0.29118 | 0.00031998 | 0.099192 | 0.36975 | 0.76012
2001 | 0.014196 | 0.29812 | 0.0003276 | 0.10156 | 0.37857 | 0.77824
2002 | 0.014474 | 0.30396 | 0.00033402 | 0.10355 | 0.38598 | 0.79348
2003 | 0.01463 | 0.30722 | 0.00033761 | 0.10466 | 0.39013 | 0.80201
2004 | 0.015017 | 0.31536 | 0.00034655 | 0.10743 | 0.40046 | 0.82324
2005 | 0.01565 | 0.32866 | 0.00036116 | 0.11196 | 0.41735 | 0.85797
2006 | 0.015864 | 0.33315 | 0.0003661 | 0.11349 | 0.42305 | 0.86968
2007 | 0.016074 | 0.33755 | 0.00037094 | 0.11499 | 0.42864 | 0.88118
2008 | 0.016278 | 0.34184 | 0.00037565 | 0.11645 | 0.43408 | 0.89238
2009 | 0.016474 | 0.34596 | 0.00038017 | 0.11785 | 0.43931 | 0.90313
2010 | 0.016812 | 0.35304 | 0.00038796 | 0.12027 | 0.44831 | 0.92162
Rekapitulasi BaU Baseline Emisi GRK dari Pengelolaan Air Limbah Domestik
Tahun | Emisi CH4 |  | Emisi N2O |  | TOTAL
| Gg CH4 | Gg CO2eq (hasil konversi dari Gg CH4) | Gg N2O | Gg CO2eq (hasil konversi dari Gg N2O) | Gg CO2eq (hasil perjum-lahan)
| A | B | C | D | E
|  | B = A x 21 |  | D = C x 310 | E = B+D
2000 | 0.14225 | 2.9872 | 0.0049756 | 1.5424 | 4.5297
2001 | 0.14564 | 3.0585 | 0.0050942 | 1.5792 | 4.6377
2002 | 0.14849 | 3.1183 | 0.0051939 | 1.6101 | 4.7285
2003 | 0.15009 | 3.1519 | 0.0052498 | 1.6274 | 4.7793
2004 | 0.15406 | 3.2353 | 0.0053888 | 1.6705 | 4.9058
2005 | 0.16056 | 3.3718 | 0.0056161 | 1.741 | 5.1128
2006 | 0.16275 | 3.4178 | 0.0056928 | 1.7648 | 5.1826
2007 | 0.16491 | 3.463 | 0.005768 | 1.7881 | 5.2511
2008 | 0.167 | 3.507 | 0.0058413 | 1.8108 | 5.3178
2009 | 0.16901 | 3.5493 | 0.0059117 | 1.8326 | 5.3819
2010 | 0.17247 | 3.6219 | 0.0060328 | 1.8702 | 5.4921
| 0 | 0 | 0 | 0 | 0
| 0 | 0 | 0 | 0 | 0
| 0 | 0 | 0 | 0 | 0
| 0 | 0 | 0 | 0 | 0
| 0 | 0 | 0 | 0 | 0
| 0 | 0 | 0 | 0 | 0
| 0 | 0 | 0 | 0 | 0
| 0 | 0 | 0 | 0 | 0
| 0 | 0 | 0 | 0 | 0
| 0 | 0 | 0 | 0 | 0