## 4A_DOC
Sector |  | Waste
Category |  | Solid Waste Disposal
Category Code |  | 4A
Sheet |  | 1 of 2 Estimation of DOC Factor
| A | B | C
Type of Waste | W i | DOC i | DOC
(Gg C/Gg waste)
C = A x B
Bandung, Study of ITB
Food waste | 0.6356 | 0.15 | 0.09534
Paper/cardboard | 0.1042 | 0.4 | 0.04168
Wood | 0 | 0.43 | 0
Textiles | 0 | 0.24 | 0
Rubber/Leather | 0 | 0.39 | 0
Plastic | 0.0145 | 0 | 0
Metal | 0.0976 | 0 | 0
Glass | 0.017 | 0 | 0
Other | 0.1311 | 0 | 0
TOTAL |  |  | 0.13702
Jakarta
Food waste | 0.7937 | 0.15 | 0.11906
Paper/cardboard | 0.0857 | 0.4 | 0.03428
Wood | 0.0075 | 0.43 | 0.003225
Textiles | 0.0079 | 0.24 | 0.001896
Rubber/Leather | 0.0035 | 0.39 | 0.001365
Plastic | 0.0651 | 0 | 0
Metal | 0.0145 | 0 | 0
Glass | 0.0154 | 0 | 0
Other | 0.0067 | 0 | 0
TOTAL |  |  | 0.15982
Study of JICA (Jakarta, Surabaya, Medan, Makassar)
Food waste | 0.6639 | 0.15 | 0.099585
Paper/cardboard | 0.1285 | 0.4 | 0.0514
Wood | 0 | 0.43 | 0
Textiles | 0.0081 | 0.24 | 0.001944
Rubber/Leather | 0 | 0.39 | 0
Plastic | 0.1071 | 0 | 0
Metal | 0.0177 | 0 | 0
Glass | 0.0133 | 0 | 0
Other | 0.0621 | 0 | 0
TOTAL |  |  | 0.15293
Note on C17: T- Force 6100 AM2: From Table 2.4, DOC content of wet waste Volume 5 IPCC 2006
Note on C28: T- Force 6100 AM2: From Table 2.4, DOC content of wet waste Volume 5 IPCC 2006
Note on C39: T- Force 6100 AM2: From Table 2.4, DOC content of wet waste Volume 5 IPCC 2006

## 4B_CH4 emissions
Sector |  | Waste
Category |  | Biological Treatment of Solid Waste
Category Code |  | 4B
Sheet |  | 1 of 1 Estimation of CH4 emissions from Biological Treatment of Solid Waste
|  | STEP 1 | STEP 2 |  | STEP 3
|  | A | B | C | D | E
Biological Treatment System | Waste Category/ Types of Waste1 | Total Annual amount treated by biological treatment facilities3 | Emission Factor | Gross Annual Methane Generation | Recovered/flared Methane per Year | Net Annual Methane Emissions
|  | (Gg) | (g CH4/kg waste treated) | (Gg CH4) | (Gg CH4) | (Gg CH4)
|  |  |  | C= (A x B) x10-3 |  | E = (C - D)
untuk komposting isi dengan 0
Composting | 2000 | 0.43813 | 4 | 0.0017525 | 0 | 0.0017525
| 2001 | 0.45091 | 4 | 0.0018037 | 0 | 0.0018037
| 2002 | 0.47098 | 4 | 0.0018839 | 0 | 0.0018839
| 2003 | 0.48574 | 4 | 0.001943 | 0 | 0.001943
| 2004 | 0.49991 | 4 | 0.0019997 | 0 | 0.0019997
| 2005 | 0.52524 | 4 | 0.002101 | 0 | 0.002101
| 2006 | 0.53982 | 4 | 0.0021593 | 0 | 0.0021593
| 2007 | 0.55458 | 4 | 0.0022183 | 0 | 0.0022183
| 2008 | 0.56943 | 4 | 0.0022777 | 0 | 0.0022777
| 2009 | 0.58431 | 4 | 0.0023372 | 0 | 0.0023372
| 2010 | 0.75924 | 4 | 0.003037 | 0 | 0.003037
|  |  | 4 | 0 | 0 | 0
|  |  | 4 | 0 | 0 | 0
|  |  | 4 | 0 | 0 | 0
|  |  | 4 | 0 | 0 | 0
|  |  | 4 | 0 | 0 | 0
|  |  | 4 | 0 | 0 | 0
|  |  | 4 | 0 | 0 | 0
|  |  | 4 | 0 | 0 | 0
|  |  | 4 | 0 | 0 | 0
|  |  | 4 | 0 | 0 | 0
Anaerobic digestion at biogas facilities2
1 Information on the waste category should include information of the origin of the waste (MSW, Industrial, Sludge or Other) and type of waste (Food waste or Garden and Park Waste).
2 If anaerobic digestion involves recovery and energy use of the gas, the emissions should be reported in the Energy Sector.
3 Information on whether the amount treated is given as wet or dry weight should be given.
Note on D12: T- Force 6100 AM2: From Table 4.1, Volume 5, IPCC 2006

## 4B_N2O emission
Sector |  | Waste
Category |  | Biological Treatment of Solid Waste
Category Code |  | 4B
Sheet |  | 1 of 1 Estimation of N2O emissions from Biological Treatment of Solid Waste
|  | STEP 1 | STEP 2
|  | A | B | C
Biological Treatment System | Waste Category /Types of Waste1 | Total Annual amount treated by biological treatment facilities3 | Emission Factor | Net Annual Nitrous Oxide Emissions
|  | (Gg) | (g N2O/kg waste treated) | (Gg N2O)
E = (C - D) x10- 3
C = A x B x (10^(-3))
Composting | 2000 | 0.43813 | 0.3 | 0.00013144
| 2001 | 0.45091 | 0.3 | 0.00013527
| 2002 | 0.47098 | 0.3 | 0.00014129
| 2003 | 0.48574 | 0.3 | 0.00014572
| 2004 | 0.49991 | 0.3 | 0.00014997
| 2005 | 0.52524 | 0.3 | 0.00015757
| 2006 | 0.53982 | 0.3 | 0.00016195
| 2007 | 0.55458 | 0.3 | 0.00016637
| 2008 | 0.56943 | 0.3 | 0.00017083
| 2009 | 0.58431 | 0.3 | 0.00017529
| 2010 | 0.75924 | 0.3 | 0.00022777
| 0 | 0 | 0.3 | 0
| 0 | 0 | 0.3 | 0
| 0 | 0 | 0.3 | 0
| 0 | 0 | 0.3 | 0
| 0 | 0 | 0.3 | 0
| 0 | 0 | 0.3 | 0
| 0 | 0 | 0.3 | 0
| 0 | 0 | 0.3 | 0
| 0 | 0 | 0.3 | 0
| 0 | 0 | 0.3 | 0
Anaerobic digestion at biogas facilities2
1 Information on the waste category should include information of the origin of the waste (MSW, Industrial, Sludge or Other) and type of waste (Food waste or Garden and Park Waste).
2 If anaerobic digestion involves recovery and energy use of the gas, the emissions should be reported in the Energy Sector.
3 Information on whether the amount treated is given as wet or dry weight should be given.
Note on D12: T- Force 6100 AM2: from Table 4.1 Volume 5 IPCC 2006 wet weight basis

## 4C1_Amount_Waste_OpenBurned
Sector | Waste
Category | Incineration and Open Burning of Waste
Category Code | 4C1
Sheet | 1 of 1 Estimation of total amount of waste open-burned
STEP 1
| A | B | C | D | E | F
Tahun | Population | Fraction of Population Burning Waste | Per Capita Waste Generation | Fraction of the waste amount burned relative to the total amount of waste treated | Number of days by year 365 | Total Amount of MSW Open-burned
| P | P frac | MSWP | Bfrac 1 |  | MSWB
| (Capita) | (fraction) | (kg waste/capita/day) | (fraction) | (day) | (Gg/yr)
F = A x B x C x D x E
2000 | 147520 | 0.3902 | 0.22 | 0.5 | 365 | 2.3111
2001 | 151823 | 0.3902 | 0.22 | 0.5 | 365 | 2.3785
2002 | 158580 | 0.3902 | 0.22 | 0.5 | 365 | 2.4844
2003 | 163549 | 0.3902 | 0.22 | 0.5 | 365 | 2.5622
2004 | 168321 | 0.3902 | 0.22 | 0.5 | 365 | 2.637
2005 | 176850 | 0.3902 | 0.22 | 0.5 | 365 | 2.7706
2006 | 181759 | 0.3902 | 0.22 | 0.5 | 365 | 2.8475
2007 | 186726 | 0.3902 | 0.22 | 0.5 | 365 | 2.9253
2008 | 191728 | 0.3902 | 0.22 | 0.5 | 365 | 3.0037
2009 | 196738 | 0.3902 | 0.22 | 0.5 | 365 | 3.0822
2010 | 255637 | 0.3902 | 0.22 | 0.5 | 365 | 4.0049
0 |  | 0.3902 | 0.22 | 0.5 | 365 | 0
0 |  | 0.3902 | 0.22 | 0.5 | 365 | 0
0 |  | 0.3902 | 0.22 | 0.5 | 365 | 0
0 |  | 0.3902 | 0.22 | 0.5 | 365 | 0
0 |  | 0.3902 | 0.22 | 0.5 | 365 | 0
0 |  | 0.3902 | 0.22 | 0.5 | 365 | 0
0 |  | 0.3902 | 0.22 | 0.5 | 365 | 0
0 |  | 0.3902 | 0.22 | 0.5 | 365 | 0
0 |  | 0.3902 | 0.22 | 0.5 | 365 | 0
0 |  | 0.3902 | 0.22 | 0.5 | 365 | 0
1 When all the amount of waste is burned Bfrac could be considered equal 1. When a substantial quantity of waste in open dumps is burned, a relatively large part of waste is left unburned. In this situation, Bfrac should be estimated using survey or research data available or expert judgement.

## 4C2_CO2_OpenBurning
Sector |  | Waste
Category |  | Incineration and Open Burning of Waste
Category Code |  | 4C2
Sheet |  | 1 of 1 Estimation of CO2 emissions from Open Burning of Waste
STEP 1 |  |  | STEP 2
|  | F | G | H | I | J | K | L
Type of Waste |  | Total Amount of Waste open-burned | Dry Matter Content 1 | Fraction of Carbon | Fraction of Fossil Carbon | Oxidation Factor | Conversion Factor | Fossil CO2 Emissions | Tahun | Jumlah sampah yang dibakar | Rekapitulasi emisi CO2 (Gg CO2)
|  | (Wet Weight) |  | in Dry Matter 2 | in Total Carbon 3
|  |  | dm | CF | FCF | OF
|  | (Gg Waste) | (fraction) | (fraction) | (fraction) | (fraction) | 44/12 | (Gg CO2)
|  | F = (A x B x C x D) 4 | [5 empty] | L= F x G x H x I x J x K
Composition 5,6 | Food waste | 1.5344 | 0.4 | 0.38 | 0 | 0.58 | 3.6667 | 0 | 2000 | 2.3111 | 0.4006
| Paper/cardboard | 0.29698 | 0.9 | 0.46 | 0.01 | 0.58 | 3.6667 | 0.0026147 | 2001 | 2.3785 | 0.41228
| Wood | 0 | 0.85 | 0.5 | 0 | 0.58 | 3.6667 | 0 | 2002 | 2.4844 | 0.43063
| Textiles | 0.01872 | 0.8 | 0.5 | 0.2 | 0.58 | 3.6667 | 0.0031849 | 2003 | 2.5622 | 0.44412
| Rubber/Leather | 0 | 0.84 | 0.67 | 0.2 | 0.58 | 3.6667 | 0 | 2004 | 2.637 | 0.45708
| Plastic | 0.24752 | 1 | 0.75 | 1 | 0.58 | 3.6667 | 0.3948 | 2005 | 2.7706 | 0.48024
| Metal | 0.040907 | 1 | 0 | 0 | 0.58 | 3.6667 | 0 | 2006 | 2.8475 | 0.49357
| Glass | 0.030738 | 1 | 0 | 0 | 0.58 | 3.6667 | 0 | 2007 | 2.9253 | 0.50706
| Other | 0.14352 | 0.9 | 0 | 0 | 0.58 | 3.6667 | 0 | 2008 | 3.0037 | 0.52065
Other (specify) | [8 empty] | 2009 | 3.0822 | 0.53425
SUB TOTAL PADA TAHUN 2000 | [7 empty] | 0.4006 | 2010 | 4.0049 | 0.69419
1 For default data and relevant equations on the dry matter content in MSW and other types of waste, see Section 5.3.3 in Chapter 5. | [8 empty] | 0 | 0
2 For default data and relevant equations on the fraction of carbon, see Section 5.4.1.1 in Chapter 5. | [8 empty] | 0 | 0
3 For default data and relevant equations on the fraction of fossil carbon, see Section 5.4.1.2 in Chapter 5. | [8 empty] | 0 | 0
4 The amount MSW can be calculated in the previous sheet “Estimation of Total Amount of Waste Open-burned”. See also Equation 5.7. | [8 empty] | 0 | 0
5 Users may either enter all MSW incinerated in the MSW row or the amount of waste by composition by adding the appropriate rows. | [8 empty] | 0 | 0
6 All relevant fractions of fossil C should be included. For consistency with the CH4 and N2O sheets, the total amount open-burned should be reported here. However, the fossil CO2 emissions from MSW should be reported only once (either for total MSW or the components). | [8 empty] | 0 | 0
[9 empty] | 0 | 0
[9 empty] | 0 | 0
[9 empty] | 0 | 0
[5 empty] | perhitungan ini dibuat per tahun |  |  |  | 0 | 0
Sector |  | Waste
Category |  | Incineration and Open Burning of Waste
Category Code |  | 4C2
Sheet |  | 1 of 1 Estimation of CO2 emissions from Open Burning of Waste
STEP 1 |  |  | STEP 2
|  | F | G | H | I | J | K | L
Type of Waste |  | Total Amount of Waste open-burned | Dry Matter Content 1 | Fraction of Carbon | Fraction of Fossil Carbon | Oxidation Factor | Conversion Factor | Fossil CO2 Emissions
|  | (Wet Weight) |  | in Dry Matter 2 | in Total Carbon 3
|  |  | dm | CF | FCF | OF
|  | (Gg Waste) | (fraction) | (fraction) | (fraction) | (fraction) | 44/12 | (Gg CO2)
|  | F = (A x B x C x D) 4 | [5 empty] | L= F x G x H x I x J x K
Composition 5,6 | Food waste | 1.5791 | 0.4 | 0.38 | 0 | 0.58 | 3.6667 | 0
| Paper/cardboard | 0.30564 | 0.9 | 0.46 | 0.01 | 0.58 | 3.6667 | 0.002691
| Wood | 0 | 0.85 | 0.5 | 0 | 0.58 | 3.6667 | 0
| Textiles | 0.019266 | 0.8 | 0.5 | 0.2 | 0.58 | 3.6667 | 0.0032778
| Rubber/Leather | 0 | 0.84 | 0.67 | 0.2 | 0.58 | 3.6667 | 0
| Plastic | 0.25474 | 1 | 0.75 | 1 | 0.58 | 3.6667 | 0.40631
| Metal | 0.0421 | 1 | 0 | 0 | 0.58 | 3.6667 | 0
| Glass | 0.031635 | 1 | 0 | 0 | 0.58 | 3.6667 | 0
| Other | 0.14771 | 0.9 | 0 | 0 | 0.58 | 3.6667 | 0
Other (specify)
SUB TOTAL PADA TAHUN 2001 | [7 empty] | 0.41228
1 For default data and relevant equations on the dry matter content in MSW and other types of waste, see Section 5.3.3 in Chapter 5.
2 For default data and relevant equations on the fraction of carbon, see Section 5.4.1.1 in Chapter 5.
3 For default data and relevant equations on the fraction of fossil carbon, see Section 5.4.1.2 in Chapter 5.
4 The amount MSW can be calculated in the previous sheet “Estimation of Total Amount of Waste Open-burned”. See also Equation 5.7.
5 Users may either enter all MSW incinerated in the MSW row or the amount of waste by composition by adding the appropriate rows.
6 All relevant fractions of fossil C should be included. For consistency with the CH4 and N2O sheets, the total amount open-burned should be reported here. However, the fossil CO2 emissions from MSW should be reported only once (either for total MSW or the components).
Sector |  | Waste
Category |  | Incineration and Open Burning of Waste
Category Code |  | 4C2
Sheet |  | 1 of 1 Estimation of CO2 emissions from Open Burning of Waste
STEP 1 |  |  | STEP 2
|  | F | G | H | I | J | K | L
Type of Waste |  | Total Amount of Waste open-burned | Dry Matter Content 1 | Fraction of Carbon | Fraction of Fossil Carbon | Oxidation Factor | Conversion Factor | Fossil CO2 Emissions
|  | (Wet Weight) |  | in Dry Matter 2 | in Total Carbon 3
|  |  | dm | CF | FCF | OF
|  | (Gg Waste) | (fraction) | (fraction) | (fraction) | (fraction) | 44/12 | (Gg CO2)
|  | F = (A x B x C x D) 4 | [5 empty] | L= F x G x H x I x J x K
Composition 5,6 | Food waste | 1.6494 | 0.4 | 0.38 | 0 | 0.58 | 3.6667 | 0
| Paper/cardboard | 0.31925 | 0.9 | 0.46 | 0.01 | 0.58 | 3.6667 | 0.0028108
| Wood | 0 | 0.85 | 0.5 | 0 | 0.58 | 3.6667 | 0
| Textiles | 0.020124 | 0.8 | 0.5 | 0.2 | 0.58 | 3.6667 | 0.0034237
| Rubber/Leather | 0 | 0.84 | 0.67 | 0.2 | 0.58 | 3.6667 | 0
| Plastic | 0.26608 | 1 | 0.75 | 1 | 0.58 | 3.6667 | 0.4244
| Metal | 0.043974 | 1 | 0 | 0 | 0.58 | 3.6667 | 0
| Glass | 0.033042 | 1 | 0 | 0 | 0.58 | 3.6667 | 0
| Other | 0.15428 | 0.9 | 0 | 0 | 0.58 | 3.6667 | 0
Other (specify)
SUB TOTAL PADA TAHUN 2002 | [7 empty] | 0.43063
1 For default data and relevant equations on the dry matter content in MSW and other types of waste, see Section 5.3.3 in Chapter 5.
2 For default data and relevant equations on the fraction of carbon, see Section 5.4.1.1 in Chapter 5.
3 For default data and relevant equations on the fraction of fossil carbon, see Section 5.4.1.2 in Chapter 5.
4 The amount MSW can be calculated in the previous sheet “Estimation of Total Amount of Waste Open-burned”. See also Equation 5.7.
5 Users may either enter all MSW incinerated in the MSW row or the amount of waste by composition by adding the appropriate rows.
6 All relevant fractions of fossil C should be included. For consistency with the CH4 and N2O sheets, the total amount open-burned should be reported here. However, the fossil CO2 emissions from MSW should be reported only once (either for total MSW or the components).
Sector |  | Waste
Category |  | Incineration and Open Burning of Waste
Category Code |  | 4C2
Sheet |  | 1 of 1 Estimation of CO2 emissions from Open Burning of Waste
STEP 1 |  |  | STEP 2
|  | F | G | H | I | J | K | L
Type of Waste |  | Total Amount of Waste open-burned | Dry Matter Content 1 | Fraction of Carbon | Fraction of Fossil Carbon | Oxidation Factor | Conversion Factor | Fossil CO2 Emissions
|  | (Wet Weight) |  | in Dry Matter 2 | in Total Carbon 3
|  |  | dm | CF | FCF | OF
|  | (Gg Waste) | (fraction) | (fraction) | (fraction) | (fraction) | 44/12 | (Gg CO2)
|  | F = (A x B x C x D) 4 | [5 empty] | L= F x G x H x I x J x K
Composition 5,6 | Food waste | 1.7011 | 0.4 | 0.38 | 0 | 0.58 | 3.6667 | 0
| Paper/cardboard | 0.32925 | 0.9 | 0.46 | 0.01 | 0.58 | 3.6667 | 0.0028988
| Wood | 0 | 0.85 | 0.5 | 0 | 0.58 | 3.6667 | 0
| Textiles | 0.020754 | 0.8 | 0.5 | 0.2 | 0.58 | 3.6667 | 0.003531
| Rubber/Leather | 0 | 0.84 | 0.67 | 0.2 | 0.58 | 3.6667 | 0
| Plastic | 0.27442 | 1 | 0.75 | 1 | 0.58 | 3.6667 | 0.43769
| Metal | 0.045352 | 1 | 0 | 0 | 0.58 | 3.6667 | 0
| Glass | 0.034078 | 1 | 0 | 0 | 0.58 | 3.6667 | 0
| Other | 0.15912 | 0.9 | 0 | 0 | 0.58 | 3.6667 | 0
Other (specify)
SUB TOTAL PADA TAHUN 2003 | [7 empty] | 0.44412
1 For default data and relevant equations on the dry matter content in MSW and other types of waste, see Section 5.3.3 in Chapter 5.
2 For default data and relevant equations on the fraction of carbon, see Section 5.4.1.1 in Chapter 5.
3 For default data and relevant equations on the fraction of fossil carbon, see Section 5.4.1.2 in Chapter 5.
4 The amount MSW can be calculated in the previous sheet “Estimation of Total Amount of Waste Open-burned”. See also Equation 5.7.
5 Users may either enter all MSW incinerated in the MSW row or the amount of waste by composition by adding the appropriate rows.
6 All relevant fractions of fossil C should be included. For consistency with the CH4 and N2O sheets, the total amount open-burned should be reported here. However, the fossil CO2 emissions from MSW should be reported only once (either for total MSW or the components).
Sector |  | Waste
Category |  | Incineration and Open Burning of Waste
Category Code |  | 4C2
Sheet |  | 1 of 1 Estimation of CO2 emissions from Open Burning of Waste
STEP 1 |  |  | STEP 2
|  | F | G | H | I | J | K | L
Type of Waste |  | Total Amount of Waste open-burned | Dry Matter Content 1 | Fraction of Carbon | Fraction of Fossil Carbon | Oxidation Factor | Conversion Factor | Fossil CO2 Emissions
|  | (Wet Weight) |  | in Dry Matter 2 | in Total Carbon 3
|  |  | dm | CF | FCF | OF
|  | (Gg Waste) | (fraction) | (fraction) | (fraction) | (fraction) | 44/12 | (Gg CO2)
|  | F = (A x B x C x D) 4 | [5 empty] | L= F x G x H x I x J x K
Composition 5,6 | Food waste | 1.7507 | 0.4 | 0.38 | 0 | 0.58 | 3.6667 | 0
| Paper/cardboard | 0.33886 | 0.9 | 0.46 | 0.01 | 0.58 | 3.6667 | 0.0029834
| Wood | 0 | 0.85 | 0.5 | 0 | 0.58 | 3.6667 | 0
| Textiles | 0.02136 | 0.8 | 0.5 | 0.2 | 0.58 | 3.6667 | 0.003634
| Rubber/Leather | 0 | 0.84 | 0.67 | 0.2 | 0.58 | 3.6667 | 0
| Plastic | 0.28242 | 1 | 0.75 | 1 | 0.58 | 3.6667 | 0.45047
| Metal | 0.046675 | 1 | 0 | 0 | 0.58 | 3.6667 | 0
| Glass | 0.035072 | 1 | 0 | 0 | 0.58 | 3.6667 | 0
| Other | 0.16376 | 0.9 | 0 | 0 | 0.58 | 3.6667 | 0
Other (specify)
SUB TOTAL PADA TAHUN 2004 | [7 empty] | 0.45708
1 For default data and relevant equations on the dry matter content in MSW and other types of waste, see Section 5.3.3 in Chapter 5.
2 For default data and relevant equations on the fraction of carbon, see Section 5.4.1.1 in Chapter 5.
3 For default data and relevant equations on the fraction of fossil carbon, see Section 5.4.1.2 in Chapter 5.
4 The amount MSW can be calculated in the previous sheet “Estimation of Total Amount of Waste Open-burned”. See also Equation 5.7.
5 Users may either enter all MSW incinerated in the MSW row or the amount of waste by composition by adding the appropriate rows.
6 All relevant fractions of fossil C should be included. For consistency with the CH4 and N2O sheets, the total amount open-burned should be reported here. However, the fossil CO2 emissions from MSW should be reported only once (either for total MSW or the components).
Sector |  | Waste
Category |  | Incineration and Open Burning of Waste
Category Code |  | 4C2
Sheet |  | 1 of 1 Estimation of CO2 emissions from Open Burning of Waste
STEP 1 |  |  | STEP 2
|  | F | G | H | I | J | K | L
Type of Waste |  | Total Amount of Waste open-burned | Dry Matter Content 1 | Fraction of Carbon | Fraction of Fossil Carbon | Oxidation Factor | Conversion Factor | Fossil CO2 Emissions
|  | (Wet Weight) |  | in Dry Matter 2 | in Total Carbon 3
|  |  | dm | CF | FCF | OF
|  | (Gg Waste) | (fraction) | (fraction) | (fraction) | (fraction) | 44/12 | (Gg CO2)
|  | F = (A x B x C x D) 4 | [5 empty] | L= F x G x H x I x J x K
Composition 5,6 | Food waste | 1.8394 | 0.4 | 0.38 | 0 | 0.58 | 3.6667 | 0
| Paper/cardboard | 0.35603 | 0.9 | 0.46 | 0.01 | 0.58 | 3.6667 | 0.0031346
| Wood | 0 | 0.85 | 0.5 | 0 | 0.58 | 3.6667 | 0
| Textiles | 0.022442 | 0.8 | 0.5 | 0.2 | 0.58 | 3.6667 | 0.0038181
| Rubber/Leather | 0 | 0.84 | 0.67 | 0.2 | 0.58 | 3.6667 | 0
| Plastic | 0.29673 | 1 | 0.75 | 1 | 0.58 | 3.6667 | 0.47329
| Metal | 0.04904 | 1 | 0 | 0 | 0.58 | 3.6667 | 0
| Glass | 0.036849 | 1 | 0 | 0 | 0.58 | 3.6667 | 0
| Other | 0.17206 | 0.9 | 0 | 0 | 0.58 | 3.6667 | 0
Other (specify)
SUB TOTAL PADA TAHUN 2005 | [7 empty] | 0.48024
1 For default data and relevant equations on the dry matter content in MSW and other types of waste, see Section 5.3.3 in Chapter 5.
2 For default data and relevant equations on the fraction of carbon, see Section 5.4.1.1 in Chapter 5.
3 For default data and relevant equations on the fraction of fossil carbon, see Section 5.4.1.2 in Chapter 5.
4 The amount MSW can be calculated in the previous sheet “Estimation of Total Amount of Waste Open-burned”. See also Equation 5.7.
5 Users may either enter all MSW incinerated in the MSW row or the amount of waste by composition by adding the appropriate rows.
6 All relevant fractions of fossil C should be included. For consistency with the CH4 and N2O sheets, the total amount open-burned should be reported here. However, the fossil CO2 emissions from MSW should be reported only once (either for total MSW or the components).
Sector |  | Waste
Category |  | Incineration and Open Burning of Waste
Category Code |  | 4C2
Sheet |  | 1 of 1 Estimation of CO2 emissions from Open Burning of Waste
STEP 1 |  |  | STEP 2
|  | F | G | H | I | J | K | L
Type of Waste |  | Total Amount of Waste open-burned | Dry Matter Content 1 | Fraction of Carbon | Fraction of Fossil Carbon | Oxidation Factor | Conversion Factor | Fossil CO2 Emissions
|  | (Wet Weight) |  | in Dry Matter 2 | in Total Carbon 3
|  |  | dm | CF | FCF | OF
|  | (Gg Waste) | (fraction) | (fraction) | (fraction) | (fraction) | 44/12 | (Gg CO2)
|  | F = (A x B x C x D) 4 | [5 empty] | L= F x G x H x I x J x K
Composition 5,6 | Food waste | 1.8905 | 0.4 | 0.38 | 0 | 0.58 | 3.6667 | 0
| Paper/cardboard | 0.36591 | 0.9 | 0.46 | 0.01 | 0.58 | 3.6667 | 0.0032216
| Wood | 0 | 0.85 | 0.5 | 0 | 0.58 | 3.6667 | 0
| Textiles | 0.023065 | 0.8 | 0.5 | 0.2 | 0.58 | 3.6667 | 0.0039241
| Rubber/Leather | 0 | 0.84 | 0.67 | 0.2 | 0.58 | 3.6667 | 0
| Plastic | 0.30497 | 1 | 0.75 | 1 | 0.58 | 3.6667 | 0.48643
| Metal | 0.050401 | 1 | 0 | 0 | 0.58 | 3.6667 | 0
| Glass | 0.037872 | 1 | 0 | 0 | 0.58 | 3.6667 | 0
| Other | 0.17683 | 0.9 | 0 | 0 | 0.58 | 3.6667 | 0
Other (specify)
SUB TOTAL PADA TAHUN 2006 | [7 empty] | 0.49357
1 For default data and relevant equations on the dry matter content in MSW and other types of waste, see Section 5.3.3 in Chapter 5.
2 For default data and relevant equations on the fraction of carbon, see Section 5.4.1.1 in Chapter 5.
3 For default data and relevant equations on the fraction of fossil carbon, see Section 5.4.1.2 in Chapter 5.
4 The amount MSW can be calculated in the previous sheet “Estimation of Total Amount of Waste Open-burned”. See also Equation 5.7.
5 Users may either enter all MSW incinerated in the MSW row or the amount of waste by composition by adding the appropriate rows.
6 All relevant fractions of fossil C should be included. For consistency with the CH4 and N2O sheets, the total amount open-burned should be reported here. However, the fossil CO2 emissions from MSW should be reported only once (either for total MSW or the components).
Sector |  | Waste
Category |  | Incineration and Open Burning of Waste
Category Code |  | 4C2
Sheet |  | 1 of 1 Estimation of CO2 emissions from Open Burning of Waste
STEP 1 |  |  | STEP 2
|  | F | G | H | I | J | K | L
Type of Waste |  | Total Amount of Waste open-burned | Dry Matter Content 1 | Fraction of Carbon | Fraction of Fossil Carbon | Oxidation Factor | Conversion Factor | Fossil CO2 Emissions
|  | (Wet Weight) |  | in Dry Matter 2 | in Total Carbon 3
|  |  | dm | CF | FCF | OF
|  | (Gg Waste) | (fraction) | (fraction) | (fraction) | (fraction) | 44/12 | (Gg CO2)
|  | F = (A x B x C x D) 4 | [5 empty] | L= F x G x H x I x J x K
Composition 5,6 | Food waste | 1.9421 | 0.4 | 0.38 | 0 | 0.58 | 3.6667 | 0
| Paper/cardboard | 0.37591 | 0.9 | 0.46 | 0.01 | 0.58 | 3.6667 | 0.0033096
| Wood | 0 | 0.85 | 0.5 | 0 | 0.58 | 3.6667 | 0
| Textiles | 0.023695 | 0.8 | 0.5 | 0.2 | 0.58 | 3.6667 | 0.0040314
| Rubber/Leather | 0 | 0.84 | 0.67 | 0.2 | 0.58 | 3.6667 | 0
| Plastic | 0.3133 | 1 | 0.75 | 1 | 0.58 | 3.6667 | 0.49972
| Metal | 0.051779 | 1 | 0 | 0 | 0.58 | 3.6667 | 0
| Glass | 0.038907 | 1 | 0 | 0 | 0.58 | 3.6667 | 0
| Other | 0.18166 | 0.9 | 0 | 0 | 0.58 | 3.6667 | 0
Other (specify)
SUB TOTAL PADA TAHUN 2007 | [7 empty] | 0.50706
1 For default data and relevant equations on the dry matter content in MSW and other types of waste, see Section 5.3.3 in Chapter 5.
2 For default data and relevant equations on the fraction of carbon, see Section 5.4.1.1 in Chapter 5.
3 For default data and relevant equations on the fraction of fossil carbon, see Section 5.4.1.2 in Chapter 5.
4 The amount MSW can be calculated in the previous sheet “Estimation of Total Amount of Waste Open-burned”. See also Equation 5.7.
5 Users may either enter all MSW incinerated in the MSW row or the amount of waste by composition by adding the appropriate rows.
6 All relevant fractions of fossil C should be included. For consistency with the CH4 and N2O sheets, the total amount open-burned should be reported here. However, the fossil CO2 emissions from MSW should be reported only once (either for total MSW or the components).
Sector |  | Waste
Category |  | Incineration and Open Burning of Waste
Category Code |  | 4C2
Sheet |  | 1 of 1 Estimation of CO2 emissions from Open Burning of Waste
STEP 1 |  |  | STEP 2
|  | F | G | H | I | J | K | L
Type of Waste |  | Total Amount of Waste open-burned | Dry Matter Content 1 | Fraction of Carbon | Fraction of Fossil Carbon | Oxidation Factor | Conversion Factor | Fossil CO2 Emissions
|  | (Wet Weight) |  | in Dry Matter 2 | in Total Carbon 3
|  |  | dm | CF | FCF | OF
|  | (Gg Waste) | (fraction) | (fraction) | (fraction) | (fraction) | 44/12 | (Gg CO2)
|  | F = (A x B x C x D) 4 | [5 empty] | L= F x G x H x I x J x K
Composition 5,6 | Food waste | 1.9942 | 0.4 | 0.38 | 0 | 0.58 | 3.6667 | 0
| Paper/cardboard | 0.38598 | 0.9 | 0.46 | 0.01 | 0.58 | 3.6667 | 0.0033983
| Wood | 0 | 0.85 | 0.5 | 0 | 0.58 | 3.6667 | 0
| Textiles | 0.02433 | 0.8 | 0.5 | 0.2 | 0.58 | 3.6667 | 0.0041394
| Rubber/Leather | 0 | 0.84 | 0.67 | 0.2 | 0.58 | 3.6667 | 0
| Plastic | 0.3217 | 1 | 0.75 | 1 | 0.58 | 3.6667 | 0.51311
| Metal | 0.053166 | 1 | 0 | 0 | 0.58 | 3.6667 | 0
| Glass | 0.039949 | 1 | 0 | 0 | 0.58 | 3.6667 | 0
| Other | 0.18653 | 0.9 | 0 | 0 | 0.58 | 3.6667 | 0
Other (specify)
SUB TOTAL PADA TAHUN 2008 | [7 empty] | 0.52065
1 For default data and relevant equations on the dry matter content in MSW and other types of waste, see Section 5.3.3 in Chapter 5.
2 For default data and relevant equations on the fraction of carbon, see Section 5.4.1.1 in Chapter 5.
3 For default data and relevant equations on the fraction of fossil carbon, see Section 5.4.1.2 in Chapter 5.
4 The amount MSW can be calculated in the previous sheet “Estimation of Total Amount of Waste Open-burned”. See also Equation 5.7.
5 Users may either enter all MSW incinerated in the MSW row or the amount of waste by composition by adding the appropriate rows.
6 All relevant fractions of fossil C should be included. For consistency with the CH4 and N2O sheets, the total amount open-burned should be reported here. However, the fossil CO2 emissions from MSW should be reported only once (either for total MSW or the components).
Sector |  | Waste
Category |  | Incineration and Open Burning of Waste
Category Code |  | 4C2
Sheet |  | 1 of 1 Estimation of CO2 emissions from Open Burning of Waste
STEP 1 |  |  | STEP 2
|  | F | G | H | I | J | K | L
Type of Waste |  | Total Amount of Waste open-burned | Dry Matter Content 1 | Fraction of Carbon | Fraction of Fossil Carbon | Oxidation Factor | Conversion Factor | Fossil CO2 Emissions
|  | (Wet Weight) |  | in Dry Matter 2 | in Total Carbon 3
|  |  | dm | CF | FCF | OF
|  | (Gg Waste) | (fraction) | (fraction) | (fraction) | (fraction) | 44/12 | (Gg CO2)
|  | F = (A x B x C x D) 4 | [5 empty] | L= F x G x H x I x J x K
Composition 5,6 | Food waste | 2.0463 | 0.4 | 0.38 | 0 | 0.58 | 3.6667 | 0
| Paper/cardboard | 0.39606 | 0.9 | 0.46 | 0.01 | 0.58 | 3.6667 | 0.0034871
| Wood | 0 | 0.85 | 0.5 | 0 | 0.58 | 3.6667 | 0
| Textiles | 0.024966 | 0.8 | 0.5 | 0.2 | 0.58 | 3.6667 | 0.0042475
| Rubber/Leather | 0 | 0.84 | 0.67 | 0.2 | 0.58 | 3.6667 | 0
| Plastic | 0.3301 | 1 | 0.75 | 1 | 0.58 | 3.6667 | 0.52652
| Metal | 0.054555 | 1 | 0 | 0 | 0.58 | 3.6667 | 0
| Glass | 0.040993 | 1 | 0 | 0 | 0.58 | 3.6667 | 0
| Other | 0.1914 | 0.9 | 0 | 0 | 0.58 | 3.6667 | 0
Other (specify)
SUB TOTAL PADA TAHUN 2009 | [7 empty] | 0.53425
1 For default data and relevant equations on the dry matter content in MSW and other types of waste, see Section 5.3.3 in Chapter 5.
2 For default data and relevant equations on the fraction of carbon, see Section 5.4.1.1 in Chapter 5.
3 For default data and relevant equations on the fraction of fossil carbon, see Section 5.4.1.2 in Chapter 5.
4 The amount MSW can be calculated in the previous sheet “Estimation of Total Amount of Waste Open-burned”. See also Equation 5.7.
5 Users may either enter all MSW incinerated in the MSW row or the amount of waste by composition by adding the appropriate rows.
6 All relevant fractions of fossil C should be included. For consistency with the CH4 and N2O sheets, the total amount open-burned should be reported here. However, the fossil CO2 emissions from MSW should be reported only once (either for total MSW or the components).
Sector |  | Waste
Category |  | Incineration and Open Burning of Waste
Category Code |  | 4C2
Sheet |  | 1 of 1 Estimation of CO2 emissions from Open Burning of Waste
STEP 1 |  |  | STEP 2
|  | F | G | H | I | J | K | L
Type of Waste |  | Total Amount of Waste open-burned | Dry Matter Content 1 | Fraction of Carbon | Fraction of Fossil Carbon | Oxidation Factor | Conversion Factor | Fossil CO2 Emissions
|  | (Wet Weight) |  | in Dry Matter 2 | in Total Carbon 3
|  |  | dm | CF | FCF | OF
|  | (Gg Waste) | (fraction) | (fraction) | (fraction) | (fraction) | 44/12 | (Gg CO2)
|  | F = (A x B x C x D) 4 | [5 empty] | L= F x G x H x I x J x K
Composition 5,6 | Food waste | 2.6589 | 0.4 | 0.38 | 0 | 0.58 | 3.6667 | 0
| Paper/cardboard | 0.51464 | 0.9 | 0.46 | 0.01 | 0.58 | 3.6667 | 0.0045311
| Wood | 0 | 0.85 | 0.5 | 0 | 0.58 | 3.6667 | 0
| Textiles | 0.03244 | 0.8 | 0.5 | 0.2 | 0.58 | 3.6667 | 0.0055191
| Rubber/Leather | 0 | 0.84 | 0.67 | 0.2 | 0.58 | 3.6667 | 0
| Plastic | 0.42893 | 1 | 0.75 | 1 | 0.58 | 3.6667 | 0.68414
| Metal | 0.070888 | 1 | 0 | 0 | 0.58 | 3.6667 | 0
| Glass | 0.053266 | 1 | 0 | 0 | 0.58 | 3.6667 | 0
| Other | 0.24871 | 0.9 | 0 | 0 | 0.58 | 3.6667 | 0
Other (specify)
SUB TOTAL PADA TAHUN 2010 | [7 empty] | 0.69419
1 For default data and relevant equations on the dry matter content in MSW and other types of waste, see Section 5.3.3 in Chapter 5.
2 For default data and relevant equations on the fraction of carbon, see Section 5.4.1.1 in Chapter 5.
3 For default data and relevant equations on the fraction of fossil carbon, see Section 5.4.1.2 in Chapter 5.
4 The amount MSW can be calculated in the previous sheet “Estimation of Total Amount of Waste Open-burned”. See also Equation 5.7.
5 Users may either enter all MSW incinerated in the MSW row or the amount of waste by composition by adding the appropriate rows.
6 All relevant fractions of fossil C should be included. For consistency with the CH4 and N2O sheets, the total amount open-burned should be reported here. However, the fossil CO2 emissions from MSW should be reported only once (either for total MSW or the components).
Note on C13: GIGABYTE: perhitungan ini dibuat per tahun. Perhitungan untuk tahun selanjutnya mohon disesuaikan link data "jumlah sampah yang dibakar"nya merujuk ke tahun perhitungan. DOC mengambil dari hasil studi Jica
Note on D13: T- Force 6100 AM2: From Table 2.4 Volume 5 IPCC 2006
Note on E13: T- Force 6100 AM2: From Table 2.4 Volume 5 IPCC 2006
Note on F13: T- Force 6100 AM2: From Table 2.4 Volume 5 IPCC 2006
Note on G13: T- Force 6100 AM2: From Table 5.2 Volume 5 IPCC 2006
Note on C47: GIGABYTE: perhitungan ini dibuat per tahun. Perhitungan untuk tahun selanjutnya mohon disesuaikan link data "jumlah sampah yang dibakar"nya merujuk ke tahun perhitungan. DOC mengambil dari hasil studi Jica
Note on D47: T- Force 6100 AM2: From Table 2.4 Volume 5 IPCC 2006
Note on E47: T- Force 6100 AM2: From Table 2.4 Volume 5 IPCC 2006
Note on F47: T- Force 6100 AM2: From Table 2.4 Volume 5 IPCC 2006
Note on G47: T- Force 6100 AM2: From Table 5.2 Volume 5 IPCC 2006
Note on C77: GIGABYTE: perhitungan ini dibuat per tahun. Perhitungan untuk tahun selanjutnya mohon disesuaikan link data "jumlah sampah yang dibakar"nya merujuk ke tahun perhitungan. DOC mengambil dari hasil studi Jica
Note on D77: T- Force 6100 AM2: From Table 2.4 Volume 5 IPCC 2006
Note on E77: T- Force 6100 AM2: From Table 2.4 Volume 5 IPCC 2006
Note on F77: T- Force 6100 AM2: From Table 2.4 Volume 5 IPCC 2006
Note on G77: T- Force 6100 AM2: From Table 5.2 Volume 5 IPCC 2006
Note on C108: GIGABYTE: perhitungan ini dibuat per tahun. Perhitungan untuk tahun selanjutnya mohon disesuaikan link data "jumlah sampah yang dibakar"nya merujuk ke tahun perhitungan. DOC mengambil dari hasil studi Jica
Note on D108: T- Force 6100 AM2: From Table 2.4 Volume 5 IPCC 2006
Note on E108: T- Force 6100 AM2: From Table 2.4 Volume 5 IPCC 2006
Note on F108: T- Force 6100 AM2: From Table 2.4 Volume 5 IPCC 2006
Note on G108: T- Force 6100 AM2: From Table 5.2 Volume 5 IPCC 2006
Note on C139: GIGABYTE: perhitungan ini dibuat per tahun. Perhitungan untuk tahun selanjutnya mohon disesuaikan link data "jumlah sampah yang dibakar"nya merujuk ke tahun perhitungan. DOC mengambil dari hasil studi Jica
Note on D139: T- Force 6100 AM2: From Table 2.4 Volume 5 IPCC 2006
Note on E139: T- Force 6100 AM2: From Table 2.4 Volume 5 IPCC 2006
Note on F139: T- Force 6100 AM2: From Table 2.4 Volume 5 IPCC 2006
Note on G139: T- Force 6100 AM2: From Table 5.2 Volume 5 IPCC 2006
Note on C169: GIGABYTE: perhitungan ini dibuat per tahun. Perhitungan untuk tahun selanjutnya mohon disesuaikan link data "jumlah sampah yang dibakar"nya merujuk ke tahun perhitungan. DOC mengambil dari hasil studi Jica
Note on D169: T- Force 6100 AM2: From Table 2.4 Volume 5 IPCC 2006
Note on E169: T- Force 6100 AM2: From Table 2.4 Volume 5 IPCC 2006
Note on F169: T- Force 6100 AM2: From Table 2.4 Volume 5 IPCC 2006
Note on G169: T- Force 6100 AM2: From Table 5.2 Volume 5 IPCC 2006
Note on C199: GIGABYTE: perhitungan ini dibuat per tahun. Perhitungan untuk tahun selanjutnya mohon disesuaikan link data "jumlah sampah yang dibakar"nya merujuk ke tahun perhitungan. DOC mengambil dari hasil studi Jica
Note on D199: T- Force 6100 AM2: From Table 2.4 Volume 5 IPCC 2006
Note on E199: T- Force 6100 AM2: From Table 2.4 Volume 5 IPCC 2006
Note on F199: T- Force 6100 AM2: From Table 2.4 Volume 5 IPCC 2006
Note on G199: T- Force 6100 AM2: From Table 5.2 Volume 5 IPCC 2006
Note on C229: GIGABYTE: perhitungan ini dibuat per tahun. Perhitungan untuk tahun selanjutnya mohon disesuaikan link data "jumlah sampah yang dibakar"nya merujuk ke tahun perhitungan. DOC mengambil dari hasil studi Jica
Note on D229: T- Force 6100 AM2: From Table 2.4 Volume 5 IPCC 2006
Note on E229: T- Force 6100 AM2: From Table 2.4 Volume 5 IPCC 2006
Note on F229: T- Force 6100 AM2: From Table 2.4 Volume 5 IPCC 2006
Note on G229: T- Force 6100 AM2: From Table 5.2 Volume 5 IPCC 2006
Note on C259: GIGABYTE: perhitungan ini dibuat per tahun. Perhitungan untuk tahun selanjutnya mohon disesuaikan link data "jumlah sampah yang dibakar"nya merujuk ke tahun perhitungan. DOC mengambil dari hasil studi Jica
Note on D259: T- Force 6100 AM2: From Table 2.4 Volume 5 IPCC 2006
Note on E259: T- Force 6100 AM2: From Table 2.4 Volume 5 IPCC 2006
Note on F259: T- Force 6100 AM2: From Table 2.4 Volume 5 IPCC 2006
Note on G259: T- Force 6100 AM2: From Table 5.2 Volume 5 IPCC 2006
Note on C289: GIGABYTE: perhitungan ini dibuat per tahun. Perhitungan untuk tahun selanjutnya mohon disesuaikan link data "jumlah sampah yang dibakar"nya merujuk ke tahun perhitungan. DOC mengambil dari hasil studi Jica
Note on D289: T- Force 6100 AM2: From Table 2.4 Volume 5 IPCC 2006
Note on E289: T- Force 6100 AM2: From Table 2.4 Volume 5 IPCC 2006
Note on F289: T- Force 6100 AM2: From Table 2.4 Volume 5 IPCC 2006
Note on G289: T- Force 6100 AM2: From Table 5.2 Volume 5 IPCC 2006
Note on C319: GIGABYTE: perhitungan ini dibuat per tahun. Perhitungan untuk tahun selanjutnya mohon disesuaikan link data "jumlah sampah yang dibakar"nya merujuk ke tahun perhitungan. DOC mengambil dari hasil studi Jica
Note on D319: T- Force 6100 AM2: From Table 2.4 Volume 5 IPCC 2006
Note on E319: T- Force 6100 AM2: From Table 2.4 Volume 5 IPCC 2006
Note on F319: T- Force 6100 AM2: From Table 2.4 Volume 5 IPCC 2006
Note on G319: T- Force 6100 AM2: From Table 5.2 Volume 5 IPCC 2006

## 4C2_CH4_OpenBurning
Sector | Waste
Category | Incineration and Open Burning of Waste
Category Code | 4C2
Sheet | I of I Estimation of CH4 emissions from Open Burning of Waste
| F | G | H
Type of Waste | Total Amount of Waste Open-burned (Wet Weight) 1 ,2 | Methane Emission Factor | Methane Emissions
| (Gg Waste) | (kg CH4/Gg Wet Waste) 2 | (Gg CH4)
H= F x G x 10-6 3
2000 | 2.3111 | 6500 | 0.015022 | Methane Emission factor = | 6500 | gram/t MSW wet weight
2001 | 2.3785 | 6500 | 0.015461
2002 | 2.4844 | 6500 | 0.016149
2003 | 2.5622 | 6500 | 0.016655
2004 | 2.637 | 6500 | 0.017141
2005 | 2.7706 | 6500 | 0.018009
2006 | 2.8475 | 6500 | 0.018509
2007 | 2.9253 | 6500 | 0.019015
2008 | 3.0037 | 6500 | 0.019524
2009 | 3.0822 | 6500 | 0.020034
2010 | 4.0049 | 6500 | 0.026032
0 | 0 | 6500 | 0
0 | 0 | 6500 | 0
0 | 0 | 6500 | 0
0 | 0 | 6500 | 0
0 | 0 | 6500 | 0
0 | 0 | 6500 | 0
0 | 0 | 6500 | 0
0 | 0 | 6500 | 0
0 | 0 | 6500 | 0
0 | 0 | 6500 | 0
1 Total amount of MSW open-burned is obtained by estimates in the Worksheet “Total amount of waste open-burned”.
2 If the total amount of waste is expressed in term of dry waste, the CH4 emission factor needs to refer to dry weight instead.
3 Factor of 10-6 as emission factor is given in kg /Gg waste incinerated on a wet weight basis.
Note on C11: GIGABYTE: default IPCC, 2006
Note on C12: GIGABYTE: default IPCC, 2006
Note on C13: GIGABYTE: default IPCC, 2006
Note on C14: GIGABYTE: default IPCC, 2006
Note on C15: GIGABYTE: default IPCC, 2006
Note on C16: GIGABYTE: default IPCC, 2006
Note on C17: GIGABYTE: default IPCC, 2006
Note on C18: GIGABYTE: default IPCC, 2006
Note on C19: GIGABYTE: default IPCC, 2006
Note on C20: GIGABYTE: default IPCC, 2006
Note on C21: GIGABYTE: default IPCC, 2006

## 4C2_N2O_OpenBurning
Sector | Waste
Category | Incineration and Open Burning of Waste
Category Code | 4C2
Sheet | I of I Estimation of N2O emissions from Open Burning of Waste
| F | G | H
Type of Waste | Total Amount of Waste Open-burned (Wet Weight) 1,2 | Nitrous Oxide Emission Factor | Nitrous Oxide Emissions
| (Gg Waste) | (kg N2O/Gg Dry Waste) 2 | (Gg N2O)
H= F x G x 10-6 3
Municipal Solid Waste |  |  |  | Nitrous Oxide emission factor value = | 0.15 | g N2O/kg dry matter
2000 | 2.3111 | 150 | 0.00034667
2001 | 2.3785 | 150 | 0.00035678
2002 | 2.4844 | 150 | 0.00037266
2003 | 2.5622 | 150 | 0.00038434
2004 | 2.637 | 150 | 0.00039555
2005 | 2.7706 | 150 | 0.00041559
2006 | 2.8475 | 150 | 0.00042713
2007 | 2.9253 | 150 | 0.0004388
2008 | 3.0037 | 150 | 0.00045056
2009 | 3.0822 | 150 | 0.00046233
2010 | 4.0049 | 150 | 0.00060074
0 | 0 | 150 | 0
0 | 0 | 150 | 0
0 | 0 | 150 | 0
0 | 0 | 150 | 0
0 | 0 | 150 | 0
0 | 0 | 150 | 0
0 | 0 | 150 | 0
0 | 0 | 150 | 0
0 | 0 | 150 | 0
0 | 0 | 150 | 0
1 Total amount of MSW open-burned is obtained by estimates in the Worksheet “Total amount of waste open-burned”.
2 If the total amount of waste is expressed in terms of dry waste, a fraction of dry matter should not be applied.
3 Factor of 10-6 as emission factor is given in kg /Gg waste incinerated on a wet weight basis.
Note on C12: GIGABYTE: default IPCC, 2006

## 4D1_TOW_DomesticWastewater
Sector | Waste
Category | Domestic Wastewater Treatment and Discharge
Category Code | 4D1
Sheet | 1 of 3 Estimation of Organically Degradable Material in Domestic Wastewater
STEP 1
| A | B | C | D
Region or City | Population | Degradable organic component | Correction factor for industrial BOD discharged in sewers | Total Organically degradable material in wastewater
| (P) | (BOD) | (I) 2 | (TOW)
| cap | (kg BOD/cap.yr) 1 |  | (kg BOD/yr)
D = A x B x C
2000 | 147520 | 14.6 | 1 | 2153792 | Degradable Organic component = | 40 | gram/(person.day)
2001 | 151823 | 14.6 | 1 | 2216615.8
2002 | 158580 | 14.6 | 1 | 2315268
2003 | 163549 | 14.6 | 1 | 2387815.4
2004 | 168321 | 14.6 | 1 | 2457486.6
2005 | 176850 | 14.6 | 1 | 2582010
2006 | 181759 | 14.6 | 1 | 2653681.4
2007 | 186726 | 14.6 | 1 | 2726199.6
2008 | 191728 | 14.6 | 1 | 2799228.8
2009 | 196738 | 14.6 | 1 | 2872374.8
2010 | 255637 | 14.6 | 1 | 3732300.2
0 | 0 | 14.6 | 1 | 0
0 | 0 | 14.6 | 1 | 0
0 | 0 | 14.6 | 1 | 0
0 | 0 | 14.6 | 1 | 0
0 | 0 | 14.6 | 1 | 0
0 | 0 | 14.6 | 1 | 0
0 | 0 | 14.6 | 1 | 0
0 | 0 | 14.6 | 1 | 0
0 | 0 | 14.6 | 1 | 0
0 | 0 | 14.6 | 1 | 0
1 g BOD/cap.day x 0.001 x 365 = kg BOD/cap.yr
2 Correction factor for additional industrial BOD discharged into sewers, (for collected the default is 1.25, for uncollected the default is 1.00).
Note on C12: T- Force 6100 AM2: From Table 6.4 IPCC 2006 Volume 5 Asia, Middle East and Latin America
Note on D12: T- Force 6100 AM2: From Section 6.2.2.3 Volume 6 IPCC 2006 "Uncollected"

## 4D1_CH4_EF_DomesticWastewater
Sector | Waste
Category | Domestic Wastewater Treatment and Discharge
Category Code | 4D1
Sheet | 2 of 3 Estimation of CH4 emission factor ­for Domestic Wastewater
STEP 2
| A | B | C
Type of treatment or discharge | Maximum methane producing capacity | Methane correction factor for each treatment system | Emission factor
| (B0) | (MCFj) | (EFj)
| (kg CH4/kgBOD) |  | (kg CH4/kg BOD)
C = A x B
Untreated System
Sea, river and lake discharge | 0.6 | 0.1 | 0.06
Stagnant sewer | 0.6 | 0.5 | 0.3
Flowing sewer (open or closed) | 0.6 | 0 | 0
Treated System
centralized, aerobic treatment plant | 0.6 | 0 | 0
centralized, aerobic treatment plant (not well managed) | 0.6 | 0.3 | 0.18
Anaerobic digester for sludge | 0.6 | 0.8 | 0.48
Anaerobic shallow lagoon | 0.6 | 0.8 | 0.48
Anaerobic deep lagoon | 0.6 | 0.2 | 0.12
Septic system | 0.6 | 0.5 | 0.3
Latrine (dry climate, ground water table lower than latrine, small family 3-5 persons) | 0.6 | 0.1 | 0.06
Latrine (dry climate, ground water table lower than latrine, communal) | 0.6 | 0.5 | 0.3
Latrine (wet climate/flush water use, ground water table higher than latrine) | 0.6 | 0.7 | 0.42
Latrine (regular sediment removal for fertilizer) | 0.6 | 0.1 | 0.06
Note on B13: T- Force 6100 AM2: Table 6.2 Volume 6 IPCC 2006
Note on C13: T- Force 6100 AM2: Table 6.3 Volume 6 IPCC 2006

## 4D1_CH4_Domestic_Wastewater
Sector |  | Waste
Category |  | Domestic Wastewater Treatment and Discharge
Category Code |  | 4D1
Sheet |  | 3 of 3 Estimation of CH4 emissions from Domestic Wastewater
STEP 3
|  | A | B | C | D | E | F | G | H
Income group | Type of treatment or discharge pathway | Fraction of population income group | Degree of utilization | Emission Factor | Organically degradable material in wastewater | Sludge removed | Methane recovered and flared | Net methane emissions | Net methane emissions
|  | (U i) | (T i j) | (EF j) | (TOW) | (S) | (R) | (CH4) | (CH4) | tahun | Nilai TOW | Rekapitulasi emisi CH4 (Gg CH4)
|  | (fraction) | (fraction) | (kg CH4/kg BOD) | (kg BOD/yr) | (kg BOD/yr) | (kg CH4/yr) | (kg CH4/yr) | (Gg CH4/yr)
|  |  |  | Sheet 2 of 3 | Sheet 1 of 3 |  |  | G = [(A x B x C) x ( D -E)] - F
Rural | Septic tank | 0.54 | 0 | 0.3 | 2153792 |  |  | 0 | 0 | 2000 | 2153792 | 0.15412
| Latrine | 0.54 | 0.47 | 0.06 | 2153792 |  |  | 32797.9446 | 0.032798 | 2001 | 2216615.8 | 0.15861
| Other | 0.54 | 0 | 0.06 | 2153792 |  |  | 0 | 0 | 2002 | 2315268 | 0.16567
| Sewer | 0.54 | 0.1 | 0.3 | 2153792 |  |  | 34891.4304 | 0.034891 | 2003 | 2387815.4 | 0.17086
| None | 0.54 | 0.43 | 0 | 2153792 |  |  | 0 | 0 | 2004 | 2457486.6 | 0.17585
Urban high income | Septic tank | 0.12 | 0.18 | 0.3 | 2153792 |  |  | 13956.5722 | 0.013957 | 2005 | 2582010 | 0.18476
| Latrine | 0.12 | 0.08 | 0.06 | 2153792 |  |  | 1240.5842 | 0.0012406 | 2006 | 2653681.4 | 0.18989
| Other | 0.12 | 0 | 0.06 | 2153792 |  |  | 0 | 0 | 2007 | 2726199.6 | 0.19508
| Sewer | 0.12 | 0.74 | 0.06 | 2153792 |  |  | 11475.4038 | 0.011475 | 2008 | 2799228.8 | 0.2003
| None | 0.12 | 0 | 0 | 2153792 |  |  | 0 | 0 | 2009 | 2872374.8 | 0.20554
Urban low income | Septic tank | 0.34 | 0.14 | 0.3 | 2153792 |  |  | 30756.1498 | 0.030756 | 2010 | 3732300.2 | 0.26707
| Latrine | 0.34 | 0.1 | 0.06 | 2153792 |  |  | 4393.7357 | 0.0043937 | 0 | 0
| Other | 0.34 | 0.03 | 0.06 | 2153792 |  |  | 1318.1207 | 0.0013181 | 0 | 0
| Sewer | 0.34 | 0.53 | 0.06 | 2153792 |  |  | 23286.7991 | 0.023287 | 0 | 0
| None | 0.34 | 0.2 | 0 | 2153792 |  |  | 0 | 0 | 0 | 0
Total 2000 |  | G: 154116.7404; H: 0.15412 | 0 | 0
[10 empty] | 0 | 0
[10 empty] | 0 | 0
[10 empty] | 0 | 0
[10 empty] | 0 | 0
|  | D: pehitungan ini dibuat per tahun | 0 | 0
Sector |  | A: Waste
Category |  | A: Domestic Wastewater Treatment and Discharge
Category Code |  | A: 4D1
Sheet |  | A: 3 of 3 Estimation of CH4 emissions from Domestic Wastewater
STEP 3
|  | A | B | C | D | E | F | G | H
Income group | Type of treatment or discharge pathway | Fraction of population income group | Degree of utilization | Emission Factor | Organically degradable material in wastewater | Sludge removed | Methane recovered and flared | Net methane emissions | Net methane emissions
|  | (U i) | (T i j) | (EF j) | (TOW) | (S) | (R) | (CH4) | (CH4)
|  | (fraction) | (fraction) | (kg CH4/kg BOD) | (kg BOD/yr) | (kg BOD/yr) | (kg CH4/yr) | (kg CH4/yr) | (Gg CH4/yr)
|  |  |  | Sheet 2 of 3 | Sheet 1 of 3 |  |  | G = [(A x B x C) x ( D -E)] - F
Rural | Septic tank | 0.54 | 0 | 0.3 | 2216615.8 |  |  | 0 | 0
| Latrine | 0.54 | 0.47 | 0.06 | 2216615.8 |  |  | 33754.6254 | 0.033755
| Other | 0.54 | 0 | 0.06 | 2216615.8 |  |  | 0 | 0
| Sewer | 0.54 | 0.1 | 0.3 | 2216615.8 |  |  | 35909.176 | 0.035909
| None | 0.54 | 0.43 | 0 | 2216615.8 |  |  | 0 | 0
Urban high income | Septic tank | 0.12 | 0.18 | 0.3 | 2216615.8 |  |  | 14363.6704 | 0.014364
| Latrine | 0.12 | 0.08 | 0.06 | 2216615.8 |  |  | 1276.7707 | 0.0012768
| Other | 0.12 | 0 | 0.06 | 2216615.8 |  |  | 0 | 0
| Sewer | 0.12 | 0.74 | 0.06 | 2216615.8 |  |  | 11810.129 | 0.01181
| None | 0.12 | 0 | 0 | 2216615.8 |  |  | 0 | 0
Urban low income | Septic tank | 0.34 | 0.14 | 0.3 | 2216615.8 |  |  | 31653.2736 | 0.031653
| Latrine | 0.34 | 0.1 | 0.06 | 2216615.8 |  |  | 4521.8962 | 0.0045219
| Other | 0.34 | 0.03 | 0.06 | 2216615.8 |  |  | 1356.5689 | 0.0013566
| Sewer | 0.34 | 0.53 | 0.06 | 2216615.8 |  |  | 23966.05 | 0.023966
| None | 0.34 | 0.2 | 0 | 2216615.8 |  |  | 0 | 0
Total 2001 |  | G: 158612.1602; H: 0.15861
Sector |  | A: Waste
Category |  | A: Domestic Wastewater Treatment and Discharge
Category Code |  | A: 4D1
Sheet |  | A: 3 of 3 Estimation of CH4 emissions from Domestic Wastewater
STEP 3
|  | A | B | C | D | E | F | G | H
Income group | Type of treatment or discharge pathway | Fraction of population income group | Degree of utilization | Emission Factor | Organically degradable material in wastewater | Sludge removed | Methane recovered and flared | Net methane emissions | Net methane emissions
|  | (U i) | (T i j) | (EF j) | (TOW) | (S) | (R) | (CH4) | (CH4)
|  | (fraction) | (fraction) | (kg CH4/kg BOD) | (kg BOD/yr) | (kg BOD/yr) | (kg CH4/yr) | (kg CH4/yr) | (Gg CH4/yr)
|  |  |  | Sheet 2 of 3 | Sheet 1 of 3 |  |  | G = [(A x B x C) x ( D -E)] - F
Rural | Septic tank | 0.54 | 0 | 0.3 | 2315268 |  |  | 0 | 0
| Latrine | 0.54 | 0.47 | 0.06 | 2315268 |  |  | 35256.9011 | 0.035257
| Other | 0.54 | 0 | 0.06 | 2315268 |  |  | 0 | 0
| Sewer | 0.54 | 0.1 | 0.3 | 2315268 |  |  | 37507.3416 | 0.037507
| None | 0.54 | 0.43 | 0 | 2315268 |  |  | 0 | 0
Urban high income | Septic tank | 0.12 | 0.18 | 0.3 | 2315268 |  |  | 15002.9366 | 0.015003
| Latrine | 0.12 | 0.08 | 0.06 | 2315268 |  |  | 1333.5944 | 0.0013336
| Other | 0.12 | 0 | 0.06 | 2315268 |  |  | 0 | 0
| Sewer | 0.12 | 0.74 | 0.06 | 2315268 |  |  | 12335.7479 | 0.012336
| None | 0.12 | 0 | 0 | 2315268 |  |  | 0 | 0
Urban low income | Septic tank | 0.34 | 0.14 | 0.3 | 2315268 |  |  | 33062.027 | 0.033062
| Latrine | 0.34 | 0.1 | 0.06 | 2315268 |  |  | 4723.1467 | 0.0047231
| Other | 0.34 | 0.03 | 0.06 | 2315268 |  |  | 1416.944 | 0.0014169
| Sewer | 0.34 | 0.53 | 0.06 | 2315268 |  |  | 25032.6776 | 0.025033
| None | 0.34 | 0.2 | 0 | 2315268 |  |  | 0 | 0
Total 2002 |  | G: 165671.317; H: 0.16567
Sector |  | A: Waste
Category |  | A: Domestic Wastewater Treatment and Discharge
Category Code |  | A: 4D1
Sheet |  | A: 3 of 3 Estimation of CH4 emissions from Domestic Wastewater
STEP 3
|  | A | B | C | D | E | F | G | H
Income group | Type of treatment or discharge pathway | Fraction of population income group | Degree of utilization | Emission Factor | Organically degradable material in wastewater | Sludge removed | Methane recovered and flared | Net methane emissions | Net methane emissions
|  | (U i) | (T i j) | (EF j) | (TOW) | (S) | (R) | (CH4) | (CH4)
|  | (fraction) | (fraction) | (kg CH4/kg BOD) | (kg BOD/yr) | (kg BOD/yr) | (kg CH4/yr) | (kg CH4/yr) | (Gg CH4/yr)
|  |  |  | Sheet 2 of 3 | Sheet 1 of 3 |  |  | G = [(A x B x C) x ( D -E)] - F
Rural | Septic tank | 0.54 | 0 | 0.3 | 2387815.4 |  |  | 0 | 0
| Latrine | 0.54 | 0.47 | 0.06 | 2387815.4 |  |  | 36361.6529 | 0.036362
| Other | 0.54 | 0 | 0.06 | 2387815.4 |  |  | 0 | 0
| Sewer | 0.54 | 0.1 | 0.3 | 2387815.4 |  |  | 38682.6095 | 0.038683
| None | 0.54 | 0.43 | 0 | 2387815.4 |  |  | 0 | 0
Urban high income | Septic tank | 0.12 | 0.18 | 0.3 | 2387815.4 |  |  | 15473.0438 | 0.015473
| Latrine | 0.12 | 0.08 | 0.06 | 2387815.4 |  |  | 1375.3817 | 0.0013754
| Other | 0.12 | 0 | 0.06 | 2387815.4 |  |  | 0 | 0
| Sewer | 0.12 | 0.74 | 0.06 | 2387815.4 |  |  | 12722.2805 | 0.012722
| None | 0.12 | 0 | 0 | 2387815.4 |  |  | 0 | 0
Urban low income | Septic tank | 0.34 | 0.14 | 0.3 | 2387815.4 |  |  | 34098.0039 | 0.034098
| Latrine | 0.34 | 0.1 | 0.06 | 2387815.4 |  |  | 4871.1434 | 0.0048711
| Other | 0.34 | 0.03 | 0.06 | 2387815.4 |  |  | 1461.343 | 0.0014613
| Sewer | 0.34 | 0.53 | 0.06 | 2387815.4 |  |  | 25817.0601 | 0.025817
| None | 0.34 | 0.2 | 0 | 2387815.4 |  |  | 0 | 0
Total 2003 |  | G: 170862.5188; H: 0.17086
Sector |  | A: Waste
Category |  | A: Domestic Wastewater Treatment and Discharge
Category Code |  | A: 4D1
Sheet |  | A: 3 of 3 Estimation of CH4 emissions from Domestic Wastewater
STEP 3
|  | A | B | C | D | E | F | G | H
Income group | Type of treatment or discharge pathway | Fraction of population income group | Degree of utilization | Emission Factor | Organically degradable material in wastewater | Sludge removed | Methane recovered and flared | Net methane emissions | Net methane emissions
|  | (U i) | (T i j) | (EF j) | (TOW) | (S) | (R) | (CH4) | (CH4)
|  | (fraction) | (fraction) | (kg CH4/kg BOD) | (kg BOD/yr) | (kg BOD/yr) | (kg CH4/yr) | (kg CH4/yr) | (Gg CH4/yr)
|  |  |  | Sheet 2 of 3 | Sheet 1 of 3 |  |  | G = [(A x B x C) x ( D -E)] - F
Rural | Septic tank | 0.54 | 0 | 0.3 | 2457486.6 |  |  | 0 | 0
| Latrine | 0.54 | 0.47 | 0.06 | 2457486.6 |  |  | 37422.6059 | 0.037423
| Other | 0.54 | 0 | 0.06 | 2457486.6 |  |  | 0 | 0
| Sewer | 0.54 | 0.1 | 0.3 | 2457486.6 |  |  | 39811.2829 | 0.039811
| None | 0.54 | 0.43 | 0 | 2457486.6 |  |  | 0 | 0
Urban high income | Septic tank | 0.12 | 0.18 | 0.3 | 2457486.6 |  |  | 15924.5132 | 0.015925
| Latrine | 0.12 | 0.08 | 0.06 | 2457486.6 |  |  | 1415.5123 | 0.0014155
| Other | 0.12 | 0 | 0.06 | 2457486.6 |  |  | 0 | 0
| Sewer | 0.12 | 0.74 | 0.06 | 2457486.6 |  |  | 13093.4886 | 0.013093
| None | 0.12 | 0 | 0 | 2457486.6 |  |  | 0 | 0
Urban low income | Septic tank | 0.34 | 0.14 | 0.3 | 2457486.6 |  |  | 35092.9086 | 0.035093
| Latrine | 0.34 | 0.1 | 0.06 | 2457486.6 |  |  | 5013.2727 | 0.0050133
| Other | 0.34 | 0.03 | 0.06 | 2457486.6 |  |  | 1503.9818 | 0.001504
| Sewer | 0.34 | 0.53 | 0.06 | 2457486.6 |  |  | 26570.3451 | 0.02657
| None | 0.34 | 0.2 | 0 | 2457486.6 |  |  | 0 | 0
Total 2004 |  | G: 175847.9111; H: 0.17585
Sector |  | A: Waste
Category |  | A: Domestic Wastewater Treatment and Discharge
Category Code |  | A: 4D1
Sheet |  | A: 3 of 3 Estimation of CH4 emissions from Domestic Wastewater
STEP 3
|  | A | B | C | D | E | F | G | H
Income group | Type of treatment or discharge pathway | Fraction of population income group | Degree of utilization | Emission Factor | Organically degradable material in wastewater | Sludge removed | Methane recovered and flared | Net methane emissions | Net methane emissions
|  | (U i) | (T i j) | (EF j) | (TOW) | (S) | (R) | (CH4) | (CH4)
|  | (fraction) | (fraction) | (kg CH4/kg BOD) | (kg BOD/yr) | (kg BOD/yr) | (kg CH4/yr) | (kg CH4/yr) | (Gg CH4/yr)
|  |  |  | Sheet 2 of 3 | Sheet 1 of 3 |  |  | G = [(A x B x C) x ( D -E)] - F
Rural | Septic tank | 0.54 | 0 | 0.3 | 2582010 |  |  | 0 | 0
| Latrine | 0.54 | 0.47 | 0.06 | 2582010 |  |  | 39318.8483 | 0.039319
| Other | 0.54 | 0 | 0.06 | 2582010 |  |  | 0 | 0
| Sewer | 0.54 | 0.1 | 0.3 | 2582010 |  |  | 41828.562 | 0.041829
| None | 0.54 | 0.43 | 0 | 2582010 |  |  | 0 | 0
Urban high income | Septic tank | 0.12 | 0.18 | 0.3 | 2582010 |  |  | 16731.4248 | 0.016731
| Latrine | 0.12 | 0.08 | 0.06 | 2582010 |  |  | 1487.2378 | 0.0014872
| Other | 0.12 | 0 | 0.06 | 2582010 |  |  | 0 | 0
| Sewer | 0.12 | 0.74 | 0.06 | 2582010 |  |  | 13756.9493 | 0.013757
| None | 0.12 | 0 | 0 | 2582010 |  |  | 0 | 0
Urban low income | Septic tank | 0.34 | 0.14 | 0.3 | 2582010 |  |  | 36871.1028 | 0.036871
| Latrine | 0.34 | 0.1 | 0.06 | 2582010 |  |  | 5267.3004 | 0.0052673
| Other | 0.34 | 0.03 | 0.06 | 2582010 |  |  | 1580.1901 | 0.0015802
| Sewer | 0.34 | 0.53 | 0.06 | 2582010 |  |  | 27916.6921 | 0.027917
| None | 0.34 | 0.2 | 0 | 2582010 |  |  | 0 | 0
Total 2005 |  | G: 184758.3076; H: 0.18476
Sector |  | A: Waste
Category |  | A: Domestic Wastewater Treatment and Discharge
Category Code |  | A: 4D1
Sheet |  | A: 3 of 3 Estimation of CH4 emissions from Domestic Wastewater
STEP 3
|  | A | B | C | D | E | F | G | H
Income group | Type of treatment or discharge pathway | Fraction of population income group | Degree of utilization | Emission Factor | Organically degradable material in wastewater | Sludge removed | Methane recovered and flared | Net methane emissions | Net methane emissions
|  | (U i) | (T i j) | (EF j) | (TOW) | (S) | (R) | (CH4) | (CH4)
|  | (fraction) | (fraction) | (kg CH4/kg BOD) | (kg BOD/yr) | (kg BOD/yr) | (kg CH4/yr) | (kg CH4/yr) | (Gg CH4/yr)
|  |  |  | Sheet 2 of 3 | Sheet 1 of 3 |  |  | G = [(A x B x C) x ( D -E)] - F
Rural | Septic tank | 0.54 | 0 | 0.3 | 2653681.4 |  |  | 0 | 0
| Latrine | 0.54 | 0.47 | 0.06 | 2653681.4 |  |  | 40410.2604 | 0.04041
| Other | 0.54 | 0 | 0.06 | 2653681.4 |  |  | 0 | 0
| Sewer | 0.54 | 0.1 | 0.3 | 2653681.4 |  |  | 42989.6387 | 0.04299
| None | 0.54 | 0.43 | 0 | 2653681.4 |  |  | 0 | 0
Urban high income | Septic tank | 0.12 | 0.18 | 0.3 | 2653681.4 |  |  | 17195.8555 | 0.017196
| Latrine | 0.12 | 0.08 | 0.06 | 2653681.4 |  |  | 1528.5205 | 0.0015285
| Other | 0.12 | 0 | 0.06 | 2653681.4 |  |  | 0 | 0
| Sewer | 0.12 | 0.74 | 0.06 | 2653681.4 |  |  | 14138.8145 | 0.014139
| None | 0.12 | 0 | 0 | 2653681.4 |  |  | 0 | 0
Urban low income | Septic tank | 0.34 | 0.14 | 0.3 | 2653681.4 |  |  | 37894.5704 | 0.037895
| Latrine | 0.34 | 0.1 | 0.06 | 2653681.4 |  |  | 5413.5101 | 0.0054135
| Other | 0.34 | 0.03 | 0.06 | 2653681.4 |  |  | 1624.053 | 0.0016241
| Sewer | 0.34 | 0.53 | 0.06 | 2653681.4 |  |  | 28691.6033 | 0.028692
| None | 0.34 | 0.2 | 0 | 2653681.4 |  |  | 0 | 0
Total 2006 |  | G: 189886.8263; H: 0.18989
Sector |  | A: Waste
Category |  | A: Domestic Wastewater Treatment and Discharge
Category Code |  | A: 4D1
Sheet |  | A: 3 of 3 Estimation of CH4 emissions from Domestic Wastewater
STEP 3
|  | A | B | C | D | E | F | G | H
Income group | Type of treatment or discharge pathway | Fraction of population income group | Degree of utilization | Emission Factor | Organically degradable material in wastewater | Sludge removed | Methane recovered and flared | Net methane emissions | Net methane emissions
|  | (U i) | (T i j) | (EF j) | (TOW) | (S) | (R) | (CH4) | (CH4)
|  | (fraction) | (fraction) | (kg CH4/kg BOD) | (kg BOD/yr) | (kg BOD/yr) | (kg CH4/yr) | (kg CH4/yr) | (Gg CH4/yr)
|  |  |  | Sheet 2 of 3 | Sheet 1 of 3 |  |  | G = [(A x B x C) x ( D -E)] - F
Rural | Septic tank | 0.54 | 0 | 0.3 | 2726199.6 |  |  | 0 | 0
| Latrine | 0.54 | 0.47 | 0.06 | 2726199.6 |  |  | 41514.5675 | 0.041515
| Other | 0.54 | 0 | 0.06 | 2726199.6 |  |  | 0 | 0
| Sewer | 0.54 | 0.1 | 0.3 | 2726199.6 |  |  | 44164.4335 | 0.044164
| None | 0.54 | 0.43 | 0 | 2726199.6 |  |  | 0 | 0
Urban high income | Septic tank | 0.12 | 0.18 | 0.3 | 2726199.6 |  |  | 17665.7734 | 0.017666
| Latrine | 0.12 | 0.08 | 0.06 | 2726199.6 |  |  | 1570.291 | 0.0015703
| Other | 0.12 | 0 | 0.06 | 2726199.6 |  |  | 0 | 0
| Sewer | 0.12 | 0.74 | 0.06 | 2726199.6 |  |  | 14525.1915 | 0.014525
| None | 0.12 | 0 | 0 | 2726199.6 |  |  | 0 | 0
Urban low income | Septic tank | 0.34 | 0.14 | 0.3 | 2726199.6 |  |  | 38930.1303 | 0.03893
| Latrine | 0.34 | 0.1 | 0.06 | 2726199.6 |  |  | 5561.4472 | 0.0055614
| Other | 0.34 | 0.03 | 0.06 | 2726199.6 |  |  | 1668.4342 | 0.0016684
| Sewer | 0.34 | 0.53 | 0.06 | 2726199.6 |  |  | 29475.6701 | 0.029476
| None | 0.34 | 0.2 | 0 | 2726199.6 |  |  | 0 | 0
Total 2007 |  | G: 195075.9386; H: 0.19508
Sector |  | A: Waste
Category |  | A: Domestic Wastewater Treatment and Discharge
Category Code |  | A: 4D1
Sheet |  | A: 3 of 3 Estimation of CH4 emissions from Domestic Wastewater
STEP 3
|  | A | B | C | D | E | F | G | H
Income group | Type of treatment or discharge pathway | Fraction of population income group | Degree of utilization | Emission Factor | Organically degradable material in wastewater | Sludge removed | Methane recovered and flared | Net methane emissions | Net methane emissions
|  | (U i) | (T i j) | (EF j) | (TOW) | (S) | (R) | (CH4) | (CH4)
|  | (fraction) | (fraction) | (kg CH4/kg BOD) | (kg BOD/yr) | (kg BOD/yr) | (kg CH4/yr) | (kg CH4/yr) | (Gg CH4/yr)
|  |  |  | Sheet 2 of 3 | Sheet 1 of 3 |  |  | G = [(A x B x C) x ( D -E)] - F
Rural | Septic tank | 0.54 | 0 | 0.3 | 2799228.8 |  |  | 0 | 0
| Latrine | 0.54 | 0.47 | 0.06 | 2799228.8 |  |  | 42626.6562 | 0.042627
| Other | 0.54 | 0 | 0.06 | 2799228.8 |  |  | 0 | 0
| Sewer | 0.54 | 0.1 | 0.3 | 2799228.8 |  |  | 45347.5066 | 0.045348
| None | 0.54 | 0.43 | 0 | 2799228.8 |  |  | 0 | 0
Urban high income | Septic tank | 0.12 | 0.18 | 0.3 | 2799228.8 |  |  | 18139.0026 | 0.018139
| Latrine | 0.12 | 0.08 | 0.06 | 2799228.8 |  |  | 1612.3558 | 0.0016124
| Other | 0.12 | 0 | 0.06 | 2799228.8 |  |  | 0 | 0
| Sewer | 0.12 | 0.74 | 0.06 | 2799228.8 |  |  | 14914.291 | 0.014914
| None | 0.12 | 0 | 0 | 2799228.8 |  |  | 0 | 0
Urban low income | Septic tank | 0.34 | 0.14 | 0.3 | 2799228.8 |  |  | 39972.9873 | 0.039973
| Latrine | 0.34 | 0.1 | 0.06 | 2799228.8 |  |  | 5710.4268 | 0.0057104
| Other | 0.34 | 0.03 | 0.06 | 2799228.8 |  |  | 1713.128 | 0.0017131
| Sewer | 0.34 | 0.53 | 0.06 | 2799228.8 |  |  | 30265.2618 | 0.030265
| None | 0.34 | 0.2 | 0 | 2799228.8 |  |  | 0 | 0
Total 2008 |  | G: 200301.616; H: 0.2003
Sector |  | A: Waste
Category |  | A: Domestic Wastewater Treatment and Discharge
Category Code |  | A: 4D1
Sheet |  | A: 3 of 3 Estimation of CH4 emissions from Domestic Wastewater
STEP 3
|  | A | B | C | D | E | F | G | H
Income group | Type of treatment or discharge pathway | Fraction of population income group | Degree of utilization | Emission Factor | Organically degradable material in wastewater | Sludge removed | Methane recovered and flared | Net methane emissions | Net methane emissions
|  | (U i) | (T i j) | (EF j) | (TOW) | (S) | (R) | (CH4) | (CH4)
|  | (fraction) | (fraction) | (kg CH4/kg BOD) | (kg BOD/yr) | (kg BOD/yr) | (kg CH4/yr) | (kg CH4/yr) | (Gg CH4/yr)
|  |  |  | Sheet 2 of 3 | Sheet 1 of 3 |  |  | G = [(A x B x C) x ( D -E)] - F
Rural | Septic tank | 0.54 | 0 | 0.3 | 2872374.8 |  |  | 0 | 0
| Latrine | 0.54 | 0.47 | 0.06 | 2872374.8 |  |  | 43740.5235 | 0.043741
| Other | 0.54 | 0 | 0.06 | 2872374.8 |  |  | 0 | 0
| Sewer | 0.54 | 0.1 | 0.3 | 2872374.8 |  |  | 46532.4718 | 0.046532
| None | 0.54 | 0.43 | 0 | 2872374.8 |  |  | 0 | 0
Urban high income | Septic tank | 0.12 | 0.18 | 0.3 | 2872374.8 |  |  | 18612.9887 | 0.018613
| Latrine | 0.12 | 0.08 | 0.06 | 2872374.8 |  |  | 1654.4879 | 0.0016545
| Other | 0.12 | 0 | 0.06 | 2872374.8 |  |  | 0 | 0
| Sewer | 0.12 | 0.74 | 0.06 | 2872374.8 |  |  | 15304.0129 | 0.015304
| None | 0.12 | 0 | 0 | 2872374.8 |  |  | 0 | 0
Urban low income | Septic tank | 0.34 | 0.14 | 0.3 | 2872374.8 |  |  | 41017.5121 | 0.041018
| Latrine | 0.34 | 0.1 | 0.06 | 2872374.8 |  |  | 5859.6446 | 0.0058596
| Other | 0.34 | 0.03 | 0.06 | 2872374.8 |  |  | 1757.8934 | 0.0017579
| Sewer | 0.34 | 0.53 | 0.06 | 2872374.8 |  |  | 31056.1163 | 0.031056
| None | 0.34 | 0.2 | 0 | 2872374.8 |  |  | 0 | 0
Total 2009 |  | G: 205535.6512; H: 0.20554
Sector |  | A: Waste
Category |  | A: Domestic Wastewater Treatment and Discharge
Category Code |  | A: 4D1
Sheet |  | A: 3 of 3 Estimation of CH4 emissions from Domestic Wastewater
STEP 3
|  | A | B | C | D | E | F | G | H
Income group | Type of treatment or discharge pathway | Fraction of population income group | Degree of utilization | Emission Factor | Organically degradable material in wastewater | Sludge removed | Methane recovered and flared | Net methane emissions | Net methane emissions
|  | (U i) | (T i j) | (EF j) | (TOW) | (S) | (R) | (CH4) | (CH4)
|  | (fraction) | (fraction) | (kg CH4/kg BOD) | (kg BOD/yr) | (kg BOD/yr) | (kg CH4/yr) | (kg CH4/yr) | (Gg CH4/yr)
|  |  |  | Sheet 2 of 3 | Sheet 1 of 3 |  |  | G = [(A x B x C) x ( D -E)] - F
Rural | Septic tank | 0.54 | 0 | 0.3 | 3732300.2 |  |  | 0 | 0
| Latrine | 0.54 | 0.47 | 0.06 | 3732300.2 |  |  | 56835.4674 | 0.056835
| Other | 0.54 | 0 | 0.06 | 3732300.2 |  |  | 0 | 0
| Sewer | 0.54 | 0.1 | 0.3 | 3732300.2 |  |  | 60463.2632 | 0.060463
| None | 0.54 | 0.43 | 0 | 3732300.2 |  |  | 0 | 0
Urban high income | Septic tank | 0.12 | 0.18 | 0.3 | 3732300.2 |  |  | 24185.3053 | 0.024185
| Latrine | 0.12 | 0.08 | 0.06 | 3732300.2 |  |  | 2149.8049 | 0.0021498
| Other | 0.12 | 0 | 0.06 | 3732300.2 |  |  | 0 | 0
| Sewer | 0.12 | 0.74 | 0.06 | 3732300.2 |  |  | 19885.6955 | 0.019886
| None | 0.12 | 0 | 0 | 3732300.2 |  |  | 0 | 0
Urban low income | Septic tank | 0.34 | 0.14 | 0.3 | 3732300.2 |  |  | 53297.2469 | 0.053297
| Latrine | 0.34 | 0.1 | 0.06 | 3732300.2 |  |  | 7613.8924 | 0.0076139
| Other | 0.34 | 0.03 | 0.06 | 3732300.2 |  |  | 2284.1677 | 0.0022842
| Sewer | 0.34 | 0.53 | 0.06 | 3732300.2 |  |  | 40353.6298 | 0.040354
| None | 0.34 | 0.2 | 0 | 3732300.2 |  |  | 0 | 0
Total 2010 |  | G: 267068.4731; H: 0.26707
contoh pengisian
Note on C12: T- Force 6100 AM2: Table 6.5 Volume 6 IPCC 2006
Note on D12: Hasil Studi Departemen Pekerjaan Umum di Lebak, Tangerang dan Bogor
Note on E12: Stagnant sewer
Note on G12: T- Force 6100 AM2: not available
Note on H12: T- Force 6100 AM2: not available
Note on E13: latrine (dry climate, 3-5 persons)
Note on E14: sea, river, lake discharge
Note on E15: Stagnant sewer
Note on B16: T- Force 6100 AM2: Sea, river, and lake discharge
Note on E16: Berdasarkan data PU kategori "None" adalah pembuangan limbah ke kebun
Note on E17: septic system
Note on E18: latrine (dry climate, 3-5 persons)
Note on E19: sea, river, lake discharge
Note on E20: sea, river, lake discharge
Note on B21: T- Force 6100 AM2: Sea, river, and lake discharge
Note on E21: Berdasarkan data PU kategori "None" adalah pembuangan limbah ke kebun
Note on E22: septic system
Note on E23: latrine (dry climate, 3-5 persons)
Note on E24: sea, river, lake discharge
Note on E25: sea, river, lake discharge
Note on B26: T- Force 6100 AM2: Sea, river, and lake discharge
Note on E26: Berdasarkan data PU kategori "None" adalah pembuangan limbah ke kebun
Note on C45: T- Force 6100 AM2: Table 6.5 Volume 6 IPCC 2006
Note on D45: Hasil Studi Departemen Pekerjaan Umum di Lebak, Tangerang dan Bogor
Note on E45: Stagnant sewer
Note on G45: T- Force 6100 AM2: not available
Note on H45: T- Force 6100 AM2: not available
Note on E46: latrine (dry climate, 3-5 persons)
Note on E47: sea, river, lake discharge
Note on E48: Stagnant sewer
Note on B49: T- Force 6100 AM2: Sea, river, and lake discharge
Note on E49: Berdasarkan data PU kategori "None" adalah pembuangan limbah ke kebun
Note on E50: septic system
Note on E51: latrine (dry climate, 3-5 persons)
Note on E52: sea, river, lake discharge
Note on E53: sea, river, lake discharge
Note on B54: T- Force 6100 AM2: Sea, river, and lake discharge
Note on E54: Berdasarkan data PU kategori "None" adalah pembuangan limbah ke kebun
Note on E55: septic system
Note on E56: latrine (dry climate, 3-5 persons)
Note on E57: sea, river, lake discharge
Note on E58: sea, river, lake discharge
Note on B59: T- Force 6100 AM2: Sea, river, and lake discharge
Note on E59: Berdasarkan data PU kategori "None" adalah pembuangan limbah ke kebun
Note on C73: T- Force 6100 AM2: Table 6.5 Volume 6 IPCC 2006
Note on D73: Hasil Studi Departemen Pekerjaan Umum di Lebak, Tangerang dan Bogor
Note on E73: Stagnant sewer
Note on G73: T- Force 6100 AM2: not available
Note on H73: T- Force 6100 AM2: not available
Note on E74: latrine (dry climate, 3-5 persons)
Note on E75: sea, river, lake discharge
Note on E76: Stagnant sewer
Note on B77: T- Force 6100 AM2: Sea, river, and lake discharge
Note on E77: Berdasarkan data PU kategori "None" adalah pembuangan limbah ke kebun
Note on E78: septic system
Note on E79: latrine (dry climate, 3-5 persons)
Note on E80: sea, river, lake discharge
Note on E81: sea, river, lake discharge
Note on B82: T- Force 6100 AM2: Sea, river, and lake discharge
Note on E82: Berdasarkan data PU kategori "None" adalah pembuangan limbah ke kebun
Note on E83: septic system
Note on E84: latrine (dry climate, 3-5 persons)
Note on E85: sea, river, lake discharge
Note on E86: sea, river, lake discharge
Note on B87: T- Force 6100 AM2: Sea, river, and lake discharge
Note on E87: Berdasarkan data PU kategori "None" adalah pembuangan limbah ke kebun
Note on C101: T- Force 6100 AM2: Table 6.5 Volume 6 IPCC 2006
Note on D101: Hasil Studi Departemen Pekerjaan Umum di Lebak, Tangerang dan Bogor
Note on E101: Stagnant sewer
Note on G101: T- Force 6100 AM2: not available
Note on H101: T- Force 6100 AM2: not available
Note on E102: latrine (dry climate, 3-5 persons)
Note on E103: sea, river, lake discharge
Note on E104: Stagnant sewer
Note on B105: T- Force 6100 AM2: Sea, river, and lake discharge
Note on E105: Berdasarkan data PU kategori "None" adalah pembuangan limbah ke kebun
Note on E106: septic system
Note on E107: latrine (dry climate, 3-5 persons)
Note on E108: sea, river, lake discharge
Note on E109: sea, river, lake discharge
Note on B110: T- Force 6100 AM2: Sea, river, and lake discharge
Note on E110: Berdasarkan data PU kategori "None" adalah pembuangan limbah ke kebun
Note on E111: septic system
Note on E112: latrine (dry climate, 3-5 persons)
Note on E113: sea, river, lake discharge
Note on E114: sea, river, lake discharge
Note on B115: T- Force 6100 AM2: Sea, river, and lake discharge
Note on E115: Berdasarkan data PU kategori "None" adalah pembuangan limbah ke kebun
Note on C129: T- Force 6100 AM2: Table 6.5 Volume 6 IPCC 2006
Note on D129: Hasil Studi Departemen Pekerjaan Umum di Lebak, Tangerang dan Bogor
Note on E129: Stagnant sewer
Note on G129: T- Force 6100 AM2: not available
Note on H129: T- Force 6100 AM2: not available
Note on E130: latrine (dry climate, 3-5 persons)
Note on E131: sea, river, lake discharge
Note on E132: Stagnant sewer
Note on B133: T- Force 6100 AM2: Sea, river, and lake discharge
Note on E133: Berdasarkan data PU kategori "None" adalah pembuangan limbah ke kebun
Note on E134: septic system
Note on E135: latrine (dry climate, 3-5 persons)
Note on E136: sea, river, lake discharge
Note on E137: sea, river, lake discharge
Note on B138: T- Force 6100 AM2: Sea, river, and lake discharge
Note on E138: Berdasarkan data PU kategori "None" adalah pembuangan limbah ke kebun
Note on E139: septic system
Note on E140: latrine (dry climate, 3-5 persons)
Note on E141: sea, river, lake discharge
Note on E142: sea, river, lake discharge
Note on B143: T- Force 6100 AM2: Sea, river, and lake discharge
Note on E143: Berdasarkan data PU kategori "None" adalah pembuangan limbah ke kebun
Note on C157: T- Force 6100 AM2: Table 6.5 Volume 6 IPCC 2006
Note on D157: Hasil Studi Departemen Pekerjaan Umum di Lebak, Tangerang dan Bogor
Note on E157: Stagnant sewer
Note on G157: T- Force 6100 AM2: not available
Note on H157: T- Force 6100 AM2: not available
Note on E158: latrine (dry climate, 3-5 persons)
Note on E159: sea, river, lake discharge
Note on E160: Stagnant sewer
Note on B161: T- Force 6100 AM2: Sea, river, and lake discharge
Note on E161: Berdasarkan data PU kategori "None" adalah pembuangan limbah ke kebun
Note on E162: septic system
Note on E163: latrine (dry climate, 3-5 persons)
Note on E164: sea, river, lake discharge
Note on E165: sea, river, lake discharge
Note on B166: T- Force 6100 AM2: Sea, river, and lake discharge
Note on E166: Berdasarkan data PU kategori "None" adalah pembuangan limbah ke kebun
Note on E167: septic system
Note on E168: latrine (dry climate, 3-5 persons)
Note on E169: sea, river, lake discharge
Note on E170: sea, river, lake discharge
Note on B171: T- Force 6100 AM2: Sea, river, and lake discharge
Note on E171: Berdasarkan data PU kategori "None" adalah pembuangan limbah ke kebun
Note on C185: T- Force 6100 AM2: Table 6.5 Volume 6 IPCC 2006
Note on D185: Hasil Studi Departemen Pekerjaan Umum di Lebak, Tangerang dan Bogor
Note on E185: Stagnant sewer
Note on G185: T- Force 6100 AM2: not available
Note on H185: T- Force 6100 AM2: not available
Note on E186: latrine (dry climate, 3-5 persons)
Note on E187: sea, river, lake discharge
Note on E188: Stagnant sewer
Note on B189: T- Force 6100 AM2: Sea, river, and lake discharge
Note on E189: Berdasarkan data PU kategori "None" adalah pembuangan limbah ke kebun
Note on E190: septic system
Note on E191: latrine (dry climate, 3-5 persons)
Note on E192: sea, river, lake discharge
Note on E193: sea, river, lake discharge
Note on B194: T- Force 6100 AM2: Sea, river, and lake discharge
Note on E194: Berdasarkan data PU kategori "None" adalah pembuangan limbah ke kebun
Note on E195: septic system
Note on E196: latrine (dry climate, 3-5 persons)
Note on E197: sea, river, lake discharge
Note on E198: sea, river, lake discharge
Note on B199: T- Force 6100 AM2: Sea, river, and lake discharge
Note on E199: Berdasarkan data PU kategori "None" adalah pembuangan limbah ke kebun
Note on C213: T- Force 6100 AM2: Table 6.5 Volume 6 IPCC 2006
Note on D213: Hasil Studi Departemen Pekerjaan Umum di Lebak, Tangerang dan Bogor
Note on E213: Stagnant sewer
Note on G213: T- Force 6100 AM2: not available
Note on H213: T- Force 6100 AM2: not available
Note on E214: latrine (dry climate, 3-5 persons)
Note on E215: sea, river, lake discharge
Note on E216: Stagnant sewer
Note on B217: T- Force 6100 AM2: Sea, river, and lake discharge
Note on E217: Berdasarkan data PU kategori "None" adalah pembuangan limbah ke kebun
Note on E218: septic system
Note on E219: latrine (dry climate, 3-5 persons)
Note on E220: sea, river, lake discharge
Note on E221: sea, river, lake discharge
Note on B222: T- Force 6100 AM2: Sea, river, and lake discharge
Note on E222: Berdasarkan data PU kategori "None" adalah pembuangan limbah ke kebun
Note on E223: septic system
Note on E224: latrine (dry climate, 3-5 persons)
Note on E225: sea, river, lake discharge
Note on E226: sea, river, lake discharge
Note on B227: T- Force 6100 AM2: Sea, river, and lake discharge
Note on E227: Berdasarkan data PU kategori "None" adalah pembuangan limbah ke kebun
Note on C241: T- Force 6100 AM2: Table 6.5 Volume 6 IPCC 2006
Note on D241: Hasil Studi Departemen Pekerjaan Umum di Lebak, Tangerang dan Bogor
Note on E241: Stagnant sewer
Note on G241: T- Force 6100 AM2: not available
Note on H241: T- Force 6100 AM2: not available
Note on E242: latrine (dry climate, 3-5 persons)
Note on E243: sea, river, lake discharge
Note on E244: Stagnant sewer
Note on B245: T- Force 6100 AM2: Sea, river, and lake discharge
Note on E245: Berdasarkan data PU kategori "None" adalah pembuangan limbah ke kebun
Note on E246: septic system
Note on E247: latrine (dry climate, 3-5 persons)
Note on E248: sea, river, lake discharge
Note on E249: sea, river, lake discharge
Note on B250: T- Force 6100 AM2: Sea, river, and lake discharge
Note on E250: Berdasarkan data PU kategori "None" adalah pembuangan limbah ke kebun
Note on E251: septic system
Note on E252: latrine (dry climate, 3-5 persons)
Note on E253: sea, river, lake discharge
Note on E254: sea, river, lake discharge
Note on B255: T- Force 6100 AM2: Sea, river, and lake discharge
Note on E255: Berdasarkan data PU kategori "None" adalah pembuangan limbah ke kebun
Note on C269: T- Force 6100 AM2: Table 6.5 Volume 6 IPCC 2006
Note on D269: Hasil Studi Departemen Pekerjaan Umum di Lebak, Tangerang dan Bogor
Note on E269: Stagnant sewer
Note on G269: T- Force 6100 AM2: not available
Note on H269: T- Force 6100 AM2: not available
Note on E270: latrine (dry climate, 3-5 persons)
Note on E271: sea, river, lake discharge
Note on E272: Stagnant sewer
Note on B273: T- Force 6100 AM2: Sea, river, and lake discharge
Note on E273: Berdasarkan data PU kategori "None" adalah pembuangan limbah ke kebun
Note on E274: septic system
Note on E275: latrine (dry climate, 3-5 persons)
Note on E276: sea, river, lake discharge
Note on E277: sea, river, lake discharge
Note on B278: T- Force 6100 AM2: Sea, river, and lake discharge
Note on E278: Berdasarkan data PU kategori "None" adalah pembuangan limbah ke kebun
Note on E279: septic system
Note on E280: latrine (dry climate, 3-5 persons)
Note on E281: sea, river, lake discharge
Note on E282: sea, river, lake discharge
Note on B283: T- Force 6100 AM2: Sea, river, and lake discharge
Note on E283: Berdasarkan data PU kategori "None" adalah pembuangan limbah ke kebun
Note on C297: T- Force 6100 AM2: Table 6.5 Volume 6 IPCC 2006
Note on D297: Hasil Studi Departemen Pekerjaan Umum di Lebak, Tangerang dan Bogor
Note on E297: Stagnant sewer
Note on G297: T- Force 6100 AM2: not available
Note on H297: T- Force 6100 AM2: not available
Note on E298: latrine (dry climate, 3-5 persons)
Note on E299: sea, river, lake discharge
Note on E300: Stagnant sewer
Note on B301: T- Force 6100 AM2: Sea, river, and lake discharge
Note on E301: Berdasarkan data PU kategori "None" adalah pembuangan limbah ke kebun
Note on E302: septic system
Note on E303: latrine (dry climate, 3-5 persons)
Note on E304: sea, river, lake discharge
Note on E305: sea, river, lake discharge
Note on B306: T- Force 6100 AM2: Sea, river, and lake discharge
Note on E306: Berdasarkan data PU kategori "None" adalah pembuangan limbah ke kebun
Note on E307: septic system
Note on E308: latrine (dry climate, 3-5 persons)
Note on E309: sea, river, lake discharge
Note on E310: sea, river, lake discharge
Note on B311: T- Force 6100 AM2: Sea, river, and lake discharge
Note on E311: Berdasarkan data PU kategori "None" adalah pembuangan limbah ke kebun

## 4D1_N_effluent
Sector | Waste
Category | Domestic Wastewater Treatment and Discharge
Category Code | 4D1
Sheet | 1 of 2 Estimation of nitrogen in effluent
| A | B | C | D | E | F | H
| Population | Per capita protein consumption | Fraction of nitrogen in protein | Fraction of non-consumption protein | Fraction of industrial and commercial co-discharged protein | Nitrogen removed with sludge (default is zero) | Total nitrogen in effluent
| (P) | (Protein) | (FNPR) | (FNON-CON) | (FIND-COM) | (NSLUDGE) | (NEFFLUENT)
units | (people) | (kg/person/ year) | (kg N/kg protein) | (-) | (-) | (kg) | kg N/year)
H = (A x B x C x D x E) – F
2000 | 147520 | 21.14 | 0.16 | 1.1 | 1.25 | 0 | 686086.016
2001 | 151823 | 21.14 | 0.16 | 1.1 | 1.25 | 0 | 706098.4084
2002 | 158580 | 21.14 | 0.16 | 1.1 | 1.25 | 0 | 737523.864
2003 | 163549 | 21.14 | 0.16 | 1.1 | 1.25 | 0 | 760633.6892
2004 | 168321 | 21.14 | 0.16 | 1.1 | 1.25 | 0 | 782827.3068
2005 | 176850 | 21.14 | 0.16 | 1.1 | 1.25 | 0 | 822493.98
2006 | 181759 | 21.14 | 0.16 | 1.1 | 1.25 | 0 | 845324.7572
2007 | 186726 | 21.14 | 0.16 | 1.1 | 1.25 | 0 | 868425.2808
2008 | 191728 | 21.14 | 0.16 | 1.1 | 1.25 | 0 | 891688.5824
2009 | 196738 | 21.14 | 0.16 | 1.1 | 1.25 | 0 | 914989.0904
2010 | 255637 | 21.14 | 0.16 | 1.1 | 1.25 | 0 | 1188916.5596
0 | 0 | 21.14 | 0.16 | 1.1 | 1.25 | 0 | 0
0 | 0 | 21.14 | 0.16 | 1.1 | 1.25 | 0 | 0
0 | 0 | 21.14 | 0.16 | 1.1 | 1.25 | 0 | 0
0 | 0 | 21.14 | 0.16 | 1.1 | 1.25 | 0 | 0
0 | 0 | 21.14 | 0.16 | 1.1 | 1.25 | 0 | 0
0 | 0 | 21.14 | 0.16 | 1.1 | 1.25 | 0 | 0
0 | 0 | 21.14 | 0.16 | 1.1 | 1.25 | 0 | 0
0 | 0 | 21.14 | 0.16 | 1.1 | 1.25 | 0 | 0
0 | 0 | 21.14 | 0.16 | 1.1 | 1.25 | 0 | 0
0 | 0 | 21.14 | 0.16 | 1.1 | 1.25 | 0 | 0
Note on C12: malahayati: Isi dengan data dari BPS
Note on D12: T- Force 6100 AM2: From Equation 6.8 Volume 5 IPCC 2006
Note on E12: T- Force 6100 AM2: From equation 6.8 Deafult value for developing country
Note on F12: T- Force 6100 AM2: From Section 6.3.1.3 Volume 6 IPCC 2006
Note on G12: T- Force 6100 AM2: Default = 0 From Equation 6.8 Volume 6 IPCC 2006

## 4D1_Indirect_N2O
Sector | Waste
Category | Domestic Wastewater Treatment and Discharge
Category Code | 4D1
Sheet | 2 of 2 Estimation of emission factor and emissions of indirect N2O from Wastewater
| A | B | C | D | E | F
| Nitrogen in effluent (NEFFLUENT) | Emission factor | Conversion factor of kg N2O-N into kg N2O | Emissions from Wastewater plants (default = zero) | Total N2O emissions | Total N2O emissions
| (kg N/year) | (kg N2O-N/kg N) | 44/28 | (kg N2O-N/year) | (kg N2O-N/year) | (Gg N2O-N/year)
E= A x B x C – D
2000 | 686086.016 | 0.005 | 1.5714 | 0 | 5390.6758 | 0.0053907
2001 | 706098.4084 | 0.005 | 1.5714 | 0 | 5547.9161 | 0.0055479
2002 | 737523.864 | 0.005 | 1.5714 | 0 | 5794.8304 | 0.0057948
2003 | 760633.6892 | 0.005 | 1.5714 | 0 | 5976.4076 | 0.0059764
2004 | 782827.3068 | 0.005 | 1.5714 | 0 | 6150.786 | 0.0061508
2005 | 822493.98 | 0.005 | 1.5714 | 0 | 6462.4527 | 0.0064625
2006 | 845324.7572 | 0.005 | 1.5714 | 0 | 6641.8374 | 0.0066418
2007 | 868425.2808 | 0.005 | 1.5714 | 0 | 6823.3415 | 0.0068233
2008 | 891688.5824 | 0.005 | 1.5714 | 0 | 7006.1246 | 0.0070061
2009 | 914989.0904 | 0.005 | 1.5714 | 0 | 7189.2 | 0.0071892
2010 | 1188916.5596 | 0.005 | 1.5714 | 0 | 9341.4873 | 0.0093415
0 | 0 | 0.005 | 1.5714 | 0 | 0 | 0
0 | 0 | 0.005 | 1.5714 | 0 | 0 | 0
0 | 0 | 0.005 | 1.5714 | 0 | 0 | 0
0 | 0 | 0.005 | 1.5714 | 0 | 0 | 0
0 | 0 | 0.005 | 1.5714 | 0 | 0 | 0
0 | 0 | 0.005 | 1.5714 | 0 | 0 | 0
0 | 0 | 0.005 | 1.5714 | 0 | 0 | 0
0 | 0 | 0.005 | 1.5714 | 0 | 0 | 0
0 | 0 | 0.005 | 1.5714 | 0 | 0 | 0
0 | 0 | 0.005 | 1.5714 | 0 | 0 | 0
Note on C11: T- Force 6100 AM2: Table 6.11, Chapter 6 Volume 5 IPCC 2006

## REKAPITULASI
Rekapitulasi BaU Baseline Emisi GRK dari Pengomposan Sampah
Tahun | Emisi GRK dari komposting
| Emisi CH4 |  | Emisi N2O |  | Total Gg CO2eq
| Gg CH4 | Gg CO2eq | Gg N2O | Gg CO2eq
2000 | 0.0017525 | 0.036803 | 0.00013144 | 0.040746 | 0.07755
2001 | 0.0018037 | 0.037877 | 0.00013527 | 0.041935 | 0.079812
2002 | 0.0018839 | 0.039563 | 0.00014129 | 0.043801 | 0.083364
2003 | 0.001943 | 0.040802 | 0.00014572 | 0.045174 | 0.085976
2004 | 0.0019997 | 0.041993 | 0.00014997 | 0.046492 | 0.088485
2005 | 0.002101 | 0.044121 | 0.00015757 | 0.048848 | 0.092968
2006 | 0.0021593 | 0.045345 | 0.00016195 | 0.050204 | 0.095549
2007 | 0.0022183 | 0.046584 | 0.00016637 | 0.051576 | 0.09816
2008 | 0.0022777 | 0.047832 | 0.00017083 | 0.052957 | 0.10079
2009 | 0.0023372 | 0.049082 | 0.00017529 | 0.054341 | 0.10342
2010 | 0.003037 | 0.063776 | 0.00022777 | 0.070609 | 0.13439
Rekapitulasi BaU Baseline Emisi GRK dari Aktifitas Pembakaran Terbuka
Tahun | Emisi GRK Dari Pembakaran Sampah
| Emisi CH4 |  | Emisi N2O |  | Emisi CO2 | Total Gg CO2eq
| Gg CH4 | Gg CO2eq | Gg N2O | Gg CO2eq | Gg CO2
2000 | 0.015022 | 0.31547 | 0.00034667 | 0.10747 | 0.4006 | 0.82353
2001 | 0.015461 | 0.32467 | 0.00035678 | 0.1106 | 0.41228 | 0.84755
2002 | 0.016149 | 0.33912 | 0.00037266 | 0.11552 | 0.43063 | 0.88528
2003 | 0.016655 | 0.34975 | 0.00038434 | 0.11914 | 0.44412 | 0.91301
2004 | 0.017141 | 0.35995 | 0.00039555 | 0.12262 | 0.45708 | 0.93965
2005 | 0.018009 | 0.37819 | 0.00041559 | 0.12883 | 0.48024 | 0.98727
2006 | 0.018509 | 0.38869 | 0.00042713 | 0.13241 | 0.49357 | 1.0147
2007 | 0.019015 | 0.39931 | 0.0004388 | 0.13603 | 0.50706 | 1.0424
2008 | 0.019524 | 0.41001 | 0.00045056 | 0.13967 | 0.52065 | 1.0703
2009 | 0.020034 | 0.42072 | 0.00046233 | 0.14332 | 0.53425 | 1.0983
2010 | 0.026032 | 0.54667 | 0.00060074 | 0.18623 | 0.69419 | 1.4271
Rekapitulasi BaU Baseline Emisi GRK dari Pengelolaan Air Limbah Domestik
Tahun | Emisi CH4 |  | Emisi N2O |  | TOTAL
| Gg CH4 | Gg CO2eq (hasil konversi dari Gg CH4) | Gg N2O | Gg CO2eq (hasil konversi dari Gg N2O) | Gg CO2eq (hasil perjum-lahan)
| A | B | C | D | E
|  | B = A x 21 |  | D = C x 310 | E = B+D
2000 | 0.15412 | 3.2365 | 0.0053907 | 1.6711 | 4.9076
2001 | 0.15861 | 3.3309 | 0.0055479 | 1.7199 | 5.0507
2002 | 0.16567 | 3.4791 | 0.0057948 | 1.7964 | 5.2755
2003 | 0.17086 | 3.5881 | 0.0059764 | 1.8527 | 5.4408
2004 | 0.17585 | 3.6928 | 0.0061508 | 1.9067 | 5.5995
2005 | 0.18476 | 3.8799 | 0.0064625 | 2.0034 | 5.8833
2006 | 0.18989 | 3.9876 | 0.0066418 | 2.059 | 6.0466
2007 | 0.19508 | 4.0966 | 0.0068233 | 2.1152 | 6.2118
2008 | 0.2003 | 4.2063 | 0.0070061 | 2.1719 | 6.3782
2009 | 0.20554 | 4.3162 | 0.0071892 | 2.2287 | 6.5449
2010 | 0.26707 | 5.6084 | 0.0093415 | 2.8959 | 8.5043
| 0 | 0 | 0 | 0 | 0
| 0 | 0 | 0 | 0 | 0
| 0 | 0 | 0 | 0 | 0
| 0 | 0 | 0 | 0 | 0
| 0 | 0 | 0 | 0 | 0
| 0 | 0 | 0 | 0 | 0
| 0 | 0 | 0 | 0 | 0
| 0 | 0 | 0 | 0 | 0
| 0 | 0 | 0 | 0 | 0
| 0 | 0 | 0 | 0 | 0