## Instructions
2006 IPCC Guidelines for National Greenhouse Gas Inventories
This spreadsheet implements the Tier 1 method for estimating emissions of methane from solid waste disposal sites. For details of the method see the 2006 IPCC Guidelines for National Greenhouse Gas Inventories Volume 5 Chapter 3
©IPCC 2006

## Parameters
Parameters | City | PASER
| Province | Kalimantan Timur
| Country | Indonesia
Region
Please enter parameters in the yellow cells. If no national data are available, copy the IPCC default value.
Help on parameter selection can be found in the 2006 IPCC guidelines
| IPCC default value |  | Country-specific parameters |  | IPCC default value |  | Country-specific parameters
|  |  | Value | Reference and remarks |  |  | Value | Reference and remarks | Notes
Starting year |  | 1950 | 2000 |  |  | 1950 | 2000
| dry basis |  | dry basis |  | wet basis |  | wet basis |  |  | Specified Inputs: expanded for spreadsheet calculations
DOC (Degradable organic carbon)
(weight fraction) | Range | Default |  |  | Range | Default |  |  |  | Selected DOC inputs (dry basis) |  | Selected DOC inputs (wet basis)
Food waste | 0.20-0.50 | 0.38 | 0.38 |  | 0.08-0.20 | 0.15 | 0.15 |  | May include garden waste provided that a suitable value of DOC is used | Food waste | 0.38 | Food waste | 0.15
Paper/cardboard | 0.40-0.50 | 0.44 | 0.44 |  | 0.36-0.45 | 0.4 | 0.4 |  | Garden (yard) and park waste and other moderately fast degrading waste | Paper | 0.44 | Paper | 0.4
Garden and Park waste | 0.45-0.55 | 0.49 | 0.49 |  | 0.18-0.22 | 0.2 | 0.2 |  |  | Garden | 0.49 | Garden | 0.2
Textiles | 0.25-0.50 | 0.3 | 0.3 |  | 0.20-0.40 | 0.24 | 0.24 |  |  | Textiles | 0.3 | Textiles | 0.24
Rubber and Leather | 0.47 | 0.47 | 0.47 |  | 0.39 | 0.39 | 0.39 |  | Natural textiles such as wool and cotton. The default DOC value assumes 40% of textiles are synthetic materials that do not contain DOC | Rubber and Leather | 0.47 | Rubber and Leather | 0.39
Wood | 0.46-0.54 | 0.5 | 0.5 |  | 0.39-0.46 | 0.43 | 0.43 |  |  | Wood | 0.5 | Wood | 0.43
Nappies | 0.44-0.80 | 0.6 | 0.6 |  | 0.18-0.32 | 0.24 | 0.24 |  |  | Nappies | 0.6 | Nappies | 0.24
Plastics | 0 | 0 | 0 |  | 0 | 0 | 0 |  |  | Plastics | 0 | Plastics | 0
Metal | 0 | 0 | 0 |  | 0 | 0 | 0 |  |  | Metal | 0 | Metal | 0
Glass | 0 | 0 | 0 |  | 0 | 0 | 0 |  |  | Glass | 0 | Glass | 0
Other | 0 | 0 | 0 |  | 0 | 0 | 0 |  |  | Other | 0 | Other | 0
[10 empty] | Bulk MSW | 0 | Bulk MSW | 0
Sewage sludge | N.A | 0 | 0 |  | 0.04-0.05 | 0.05 | 0.05 |  |  | Sewage sludge | 0 | Sewage sludge | 0.05
Industrial waste | N.A | 0 | 0 |  | 0-0.54 | 0.15 | 0.15 |  | The composition of industrial waste will vary significantly by country. This DOC value should match the amounts entered (see Guidelines). | Industrial waste | 0 | Industrial waste | 0.15
DOCf (fraction of DOC dissimilated) |  | 0.5 | 0.5
Methane generation rate constant (k)
(years-1) | Range | Default | [7 empty] | Selected half-life inputs
Food waste | 0.17–0.7 | 0.4 | 0.4 | [5 empty] | May include garden waste provided that a suitable value of DOC is used | Food waste | 0.4
Paper/cardboard | 0.06–0.085 | 0.07 | 0.07 | [5 empty] | Garden (yard) and park waste and other moderately fast degrading waste | Paper | 0.07
Garden and Park waste | 0.15–0.2 | 0.17 | 0.17 | [6 empty] | Garden | 0.17
Textiles | 0.06–0.085 | 0.07 | 0.07 | [6 empty] | Textiles | 0.07
Rubber and Leather | 0.03–0.05 | 0.035 | 0.035 | [5 empty] | Natural textiles such as wool and cotton. Synthetic textiles are assumed not to contain DOC | Rubber and Leather | 0.035
Wood | 0.03–0.05 | 0.035 | 0.035 | [6 empty] | Wood | 0.035
Nappies | 0.15–0.2 | 0.17 | 0.17 | [6 empty] | Nappies | 0.17
Plastics | 0 | 0 | 0 | [6 empty] | Plastics | 0
Metal | 0 | 0 | 0 | [6 empty] | Metal | 0
Glass | 0 | 0 | 0 | [6 empty] | Glass | 0
Other | 0 | 0 | 0 | [6 empty] | Other | 0
[10 empty] | Bulk MSW | 0
Sewage sludge | 0.17–0.7 | 0.4 | 0.4 | [6 empty] | Sewage sludge | 0.4
Industrial waste | 0.15–0.2 | 0.17 | 0.17 | [5 empty] | The composition of industrial waste will vary significantly by country. This DOC value should match the amounts entered (see Guidelines). | Industrial waste | 0.17
Delay time (months) |  | 6 | 6
Fraction of methane (F) in developed gas |  | 0.5 | 0.5
Conversion factor, C to CH4 |  | 1.3333 | 1.3333
Oxidation factor (OX) |  | 0 | 0
Parameters for carbon storage
% paper in industrial waste |  | 0% | 0%
% wood in industrial waste |  | 0% | 0%
For Harwested Wood Products calculations for Bulk waste option only: |  | dry basis |  |  |  | wet basis
[10 empty] | DOC for garden waste |  | DOC for garden waste
[10 empty] | DOC for paper/cardboard |  | DOC for paper/cardboard
[10 empty] | DOC for wood and straw |  | DOC for wood and straw
referensi DOC
Sector |  | Waste
Category |  | Solid Waste Disposal
Category Code |  | 4A
Sheet |  | 1 of 2 Estimation of DOC Factor
| A | B | C
Type of Waste | W i | DOC i | DOC
(Gg C/Gg waste)
C = A x B
Bandung, Study of ITB
Food waste | 0.6356 | 0.15 | 0.09534
Paper/cardboard | 0.1042 | 0.4 | 0.04168
Wood | 0 | 0.43 | 0
Textiles | 0 | 0.24 | 0
Rubber/Leather | 0 | 0.39 | 0
Plastic | 0.0145 | 0 | 0
Metal | 0.0976 | 0 | 0
Glass | 0.017 | 0 | 0
Other | 0.1311 | 0 | 0
TOTAL |  |  | 0.13702
Jakarta
Food waste | 0.7937 | 0.15 | 0.11906
Paper/cardboard | 0.0857 | 0.4 | 0.03428
Wood | 0.0075 | 0.43 | 0.003225
Textiles | 0.0079 | 0.24 | 0.001896
Rubber/Leather | 0.0035 | 0.39 | 0.001365
Plastic | 0.0651 | 0 | 0
Metal | 0.0145 | 0 | 0
Glass | 0.0154 | 0 | 0
Other | 0.0067 | 0 | 0
TOTAL |  |  | 0.15982
Study of JICA (Jakarta, Surabaya, Medan, Makassar)
Food waste | 0.6639 | 0.15 | 0.099585
Paper/cardboard | 0.1285 | 0.4 | 0.0514
Wood | 0 | 0.43 | 0
Textiles | 0.0081 | 0.24 | 0.001944
Rubber/Leather | 0 | 0.39 | 0
Plastic | 0.1071 | 0 | 0
Metal | 0.0177 | 0 | 0
Glass | 0.0133 | 0 | 0
Other | 0.0621 | 0 | 0
TOTAL |  |  | 0.15293
Note on N28: The composition of industrial waste will vary significantly by country. This DOC value should match the amounts entered (see guidelines).
Note on Q28: The composition of industrial waste will vary significantly by country. This DOC value should match the amounts entered (see guidelines).
Note on N47: The composition of industrial waste will vary significantly by country. This DOC value should match the amounts entered (see guidelines).
Note on B49: This is the average time before anaerobic decay begins - usually assumed to be a few months
Note on D86: T- Force 6100 AM2: From Table 2.4, DOC content of wet waste Volume 5 IPCC 2006
Note on D97: T- Force 6100 AM2: From Table 2.4, DOC content of wet waste Volume 5 IPCC 2006
Note on D108: T- Force 6100 AM2: From Table 2.4, DOC content of wet waste Volume 5 IPCC 2006

## MCF
| Methane Correction Factor (MCF) | [12 empty] | Calculated values for MCF
This worksheet calculates a weighted average MCF from the estimated distribution of site types
Enter either IPCC default values or national values into the yellow MCF cells in row 13
Then enter the approximate distribution of waste disposals (by mass) between site types in the columns below.
Totals on each row must add up to 100% (see "distribution check" values)
| MSW | [5 empty] | Industrial | [7 empty] | MSW | Industrial
| Un-managed, shallow | Un-managed, deep | Managed | Managed, semi-aerobic | Uncate-gorised | Distri-bution Check | Un-managed, shallow | Un-managed, deep | Managed | Managed, semi-aerobic | Uncate-gorised | Distri-bution Check | References / remarks |  | Weighted average MCF for MSW | Weighted average MCF for Industrial Waste
| MCF | MCF | MCF | MCF | MCF |  | MCF | MCF | MCF | MCF | MCF
IPCC default | 0.4 | 0.8 | 1 | 0.5 | 0.6 |  | 0.4 | 0.8 | 1 | 0.5 | 0.6
Country-specific value | 0.4 | 0.8 | 1 | 0.5 | 0.6 |  | 0.4 | 0.8 | 1 | 0.5 | 0.6
| Distribution of Waste by Waste Management Type | [5 empty] | Distribution of Waste by Waste Management Type
"Fixed" Country-specifc value | 0% | 0% | 100% | 0% | 0% | Total (100%) | 20% | 30% | 25% | 5% | 20% | Total (100%)
Year | % | % | % | % | % |  | % | % | % | % | % |  |  |  | wt. fraction | wt. fraction
2000 | 0% | 0% | 100% | 0% | 0% | 100% | 20% | 30% | 25% | 5% | 20% | 100% |  |  | 1 | 0.715
2001 | 0% | 0% | 100% | 0% | 0% | 100% | 20% | 30% | 25% | 5% | 20% | 100% |  |  | 1 | 0.715
2002 | 0% | 0% | 100% | 0% | 0% | 100% | 20% | 30% | 25% | 5% | 20% | 100% |  |  | 1 | 0.715
2003 | 0% | 0% | 100% | 0% | 0% | 100% | 20% | 30% | 25% | 5% | 20% | 100% |  |  | 1 | 0.715
2004 | 0% | 0% | 100% | 0% | 0% | 100% | 20% | 30% | 25% | 5% | 20% | 100% |  |  | 1 | 0.715
2005 | 0% | 0% | 100% | 0% | 0% | 100% | 20% | 30% | 25% | 5% | 20% | 100% |  |  | 1 | 0.715
2006 | 0% | 0% | 100% | 0% | 0% | 100% | 20% | 30% | 25% | 5% | 20% | 100% |  |  | 1 | 0.715
2007 | 0% | 0% | 100% | 0% | 0% | 100% | 20% | 30% | 25% | 5% | 20% | 100% |  |  | 1 | 0.715
2008 | 0% | 0% | 100% | 0% | 0% | 100% | 20% | 30% | 25% | 5% | 20% | 100% |  |  | 1 | 0.715
2009 | 0% | 0% | 100% | 0% | 0% | 100% | 20% | 30% | 25% | 5% | 20% | 100% |  |  | 1 | 0.715
2010 | 0% | 0% | 100% | 0% | 0% | 100% | 20% | 30% | 25% | 5% | 20% | 100% |  |  | 1 | 0.715
2011 | 0% | 0% | 100% | 0% | 0% | 100% | 20% | 30% | 25% | 5% | 20% | 100% |  |  | 1 | 0.715
2012 | 0% | 0% | 100% | 0% | 0% | 100% | 20% | 30% | 25% | 5% | 20% | 100% |  |  | 1 | 0.715
2013 | 0% | 0% | 100% | 0% | 0% | 100% | 20% | 30% | 25% | 5% | 20% | 100% |  |  | 1 | 0.715
2014 | 0% | 0% | 100% | 0% | 0% | 100% | 20% | 30% | 25% | 5% | 20% | 100% |  |  | 1 | 0.715
2015 | 0% | 0% | 100% | 0% | 0% | 100% | 20% | 30% | 25% | 5% | 20% | 100% |  |  | 1 | 0.715
2016 | 0% | 0% | 100% | 0% | 0% | 100% | 20% | 30% | 25% | 5% | 20% | 100% |  |  | 1 | 0.715
2017 | 0% | 0% | 100% | 0% | 0% | 100% | 20% | 30% | 25% | 5% | 20% | 100% |  |  | 1 | 0.715
2018 | 0% | 0% | 100% | 0% | 0% | 100% | 20% | 30% | 25% | 5% | 20% | 100% |  |  | 1 | 0.715
2019 | 0% | 0% | 100% | 0% | 0% | 100% | 20% | 30% | 25% | 5% | 20% | 100% |  |  | 1 | 0.715
2020 | 0% | 0% | 100% | 0% | 0% | 100% | 20% | 30% | 25% | 5% | 20% | 100% |  |  | 1 | 0.715
2021 | 0% | 0% | 100% | 0% | 0% | 100% | 20% | 30% | 25% | 5% | 20% | 100% |  |  | 1 | 0.715
2022 | 0% | 0% | 100% | 0% | 0% | 100% | 20% | 30% | 25% | 5% | 20% | 100% |  |  | 1 | 0.715
2023 | 0% | 0% | 100% | 0% | 0% | 100% | 20% | 30% | 25% | 5% | 20% | 100% |  |  | 1 | 0.715
2024 | 0% | 0% | 100% | 0% | 0% | 100% | 20% | 30% | 25% | 5% | 20% | 100% |  |  | 1 | 0.715
2025 | 0% | 0% | 100% | 0% | 0% | 100% | 20% | 30% | 25% | 5% | 20% | 100% |  |  | 1 | 0.715
2026 | 0% | 0% | 100% | 0% | 0% | 100% | 20% | 30% | 25% | 5% | 20% | 100% |  |  | 1 | 0.715
2027 | 0% | 0% | 100% | 0% | 0% | 100% | 20% | 30% | 25% | 5% | 20% | 100% |  |  | 1 | 0.715
2028 | 0% | 0% | 100% | 0% | 0% | 100% | 20% | 30% | 25% | 5% | 20% | 100% |  |  | 1 | 0.715
2029 | 0% | 0% | 100% | 0% | 0% | 100% | 20% | 30% | 25% | 5% | 20% | 100% |  |  | 1 | 0.715
2030 | 0% | 0% | 100% | 0% | 0% | 100% | 20% | 30% | 25% | 5% | 20% | 100% |  |  | 1 | 0.715
2031 | 0% | 0% | 100% | 0% | 0% | 100% | 20% | 30% | 25% | 5% | 20% | 100% |  |  | 1 | 0.715
2032 | 0% | 0% | 100% | 0% | 0% | 100% | 20% | 30% | 25% | 5% | 20% | 100% |  |  | 1 | 0.715
2033 | 0% | 0% | 100% | 0% | 0% | 100% | 20% | 30% | 25% | 5% | 20% | 100% |  |  | 1 | 0.715
2034 | 0% | 0% | 100% | 0% | 0% | 100% | 20% | 30% | 25% | 5% | 20% | 100% |  |  | 1 | 0.715
2035 | 0% | 0% | 100% | 0% | 0% | 100% | 20% | 30% | 25% | 5% | 20% | 100% |  |  | 1 | 0.715
2036 | 0% | 0% | 100% | 0% | 0% | 100% | 20% | 30% | 25% | 5% | 20% | 100% |  |  | 1 | 0.715
2037 | 0% | 0% | 100% | 0% | 0% | 100% | 20% | 30% | 25% | 5% | 20% | 100% |  |  | 1 | 0.715
2038 | 0% | 0% | 100% | 0% | 0% | 100% | 20% | 30% | 25% | 5% | 20% | 100% |  |  | 1 | 0.715
2039 | 0% | 0% | 100% | 0% | 0% | 100% | 20% | 30% | 25% | 5% | 20% | 100% |  |  | 1 | 0.715
2040 | 0% | 0% | 100% | 0% | 0% | 100% | 20% | 30% | 25% | 5% | 20% | 100% |  |  | 1 | 0.715
2041 | 0% | 0% | 100% | 0% | 0% | 100% | 20% | 30% | 25% | 5% | 20% | 100% |  |  | 1 | 0.715
2042 | 0% | 0% | 100% | 0% | 0% | 100% | 20% | 30% | 25% | 5% | 20% | 100% |  |  | 1 | 0.715
2043 | 0% | 0% | 100% | 0% | 0% | 100% | 20% | 30% | 25% | 5% | 20% | 100% |  |  | 1 | 0.715
2044 | 0% | 0% | 100% | 0% | 0% | 100% | 20% | 30% | 25% | 5% | 20% | 100% |  |  | 1 | 0.715
2045 | 0% | 0% | 100% | 0% | 0% | 100% | 20% | 30% | 25% | 5% | 20% | 100% |  |  | 1 | 0.715
2046 | 0% | 0% | 100% | 0% | 0% | 100% | 20% | 30% | 25% | 5% | 20% | 100% |  |  | 1 | 0.715
2047 | 0% | 0% | 100% | 0% | 0% | 100% | 20% | 30% | 25% | 5% | 20% | 100% |  |  | 1 | 0.715
2048 | 0% | 0% | 100% | 0% | 0% | 100% | 20% | 30% | 25% | 5% | 20% | 100% |  |  | 1 | 0.715
2049 | 0% | 0% | 100% | 0% | 0% | 100% | 20% | 30% | 25% | 5% | 20% | 100% |  |  | 1 | 0.715
2050 | 0% | 0% | 100% | 0% | 0% | 100% | 20% | 30% | 25% | 5% | 20% | 100% |  |  | 1 | 0.715
2051 | 0% | 0% | 100% | 0% | 0% | 100% | 20% | 30% | 25% | 5% | 20% | 100% |  |  | 1 | 0.715
2052 | 0% | 0% | 100% | 0% | 0% | 100% | 20% | 30% | 25% | 5% | 20% | 100% |  |  | 1 | 0.715
2053 | 0% | 0% | 100% | 0% | 0% | 100% | 20% | 30% | 25% | 5% | 20% | 100% |  |  | 1 | 0.715
2054 | 0% | 0% | 100% | 0% | 0% | 100% | 20% | 30% | 25% | 5% | 20% | 100% |  |  | 1 | 0.715
2055 | 0% | 0% | 100% | 0% | 0% | 100% | 20% | 30% | 25% | 5% | 20% | 100% |  |  | 1 | 0.715
2056 | 0% | 0% | 100% | 0% | 0% | 100% | 20% | 30% | 25% | 5% | 20% | 100% |  |  | 1 | 0.715
2057 | 0% | 0% | 100% | 0% | 0% | 100% | 20% | 30% | 25% | 5% | 20% | 100% |  |  | 1 | 0.715
2058 | 0% | 0% | 100% | 0% | 0% | 100% | 20% | 30% | 25% | 5% | 20% | 100% |  |  | 1 | 0.715
2059 | 0% | 0% | 100% | 0% | 0% | 100% | 20% | 30% | 25% | 5% | 20% | 100% |  |  | 1 | 0.715
2060 | 0% | 0% | 100% | 0% | 0% | 100% | 20% | 30% | 25% | 5% | 20% | 100% |  |  | 1 | 0.715
2061 | 0% | 0% | 100% | 0% | 0% | 100% | 20% | 30% | 25% | 5% | 20% | 100% |  |  | 1 | 0.715
2062 | 0% | 0% | 100% | 0% | 0% | 100% | 20% | 30% | 25% | 5% | 20% | 100% |  |  | 1 | 0.715
2063 | 0% | 0% | 100% | 0% | 0% | 100% | 20% | 30% | 25% | 5% | 20% | 100% |  |  | 1 | 0.715
2064 | 0% | 0% | 100% | 0% | 0% | 100% | 20% | 30% | 25% | 5% | 20% | 100% |  |  | 1 | 0.715
2065 | 0% | 0% | 100% | 0% | 0% | 100% | 20% | 30% | 25% | 5% | 20% | 100% |  |  | 1 | 0.715
2066 | 0% | 0% | 100% | 0% | 0% | 100% | 20% | 30% | 25% | 5% | 20% | 100% |  |  | 1 | 0.715
2067 | 0% | 0% | 100% | 0% | 0% | 100% | 20% | 30% | 25% | 5% | 20% | 100% |  |  | 1 | 0.715
2068 | 0% | 0% | 100% | 0% | 0% | 100% | 20% | 30% | 25% | 5% | 20% | 100% |  |  | 1 | 0.715
2069 | 0% | 0% | 100% | 0% | 0% | 100% | 20% | 30% | 25% | 5% | 20% | 100% |  |  | 1 | 0.715
2070 | 0% | 0% | 100% | 0% | 0% | 100% | 20% | 30% | 25% | 5% | 20% | 100% |  |  | 1 | 0.715
2071 | 0% | 0% | 100% | 0% | 0% | 100% | 20% | 30% | 25% | 5% | 20% | 100% |  |  | 1 | 0.715
2072 | 0% | 0% | 100% | 0% | 0% | 100% | 20% | 30% | 25% | 5% | 20% | 100% |  |  | 1 | 0.715
2073 | 0% | 0% | 100% | 0% | 0% | 100% | 20% | 30% | 25% | 5% | 20% | 100% |  |  | 1 | 0.715
2074 | 0% | 0% | 100% | 0% | 0% | 100% | 20% | 30% | 25% | 5% | 20% | 100% |  |  | 1 | 0.715
2075 | 0% | 0% | 100% | 0% | 0% | 100% | 20% | 30% | 25% | 5% | 20% | 100% |  |  | 1 | 0.715
2076 | 0% | 0% | 100% | 0% | 0% | 100% | 20% | 30% | 25% | 5% | 20% | 100% |  |  | 1 | 0.715
2077 | 0% | 0% | 100% | 0% | 0% | 100% | 20% | 30% | 25% | 5% | 20% | 100% |  |  | 1 | 0.715
2078 | 0% | 0% | 100% | 0% | 0% | 100% | 20% | 30% | 25% | 5% | 20% | 100% |  |  | 1 | 0.715
2079 | 0% | 0% | 100% | 0% | 0% | 100% | 20% | 30% | 25% | 5% | 20% | 100% |  |  | 1 | 0.715
2080 | 0% | 0% | 100% | 0% | 0% | 100% | 20% | 30% | 25% | 5% | 20% | 100% |  |  | 1 | 0.715
Note on C16: % of waste to site type: Enter value for % by waste to site type here (as a start) to quickly fill-in a fixed % by site type for all years.
Note on D16: % of waste to site type: Enter value for % by waste to site type here (as a start) to quickly fill-in a fixed % by site type for all years.
Note on E16: % of waste to site type: Enter value for % by waste to site type here (as a start) to quickly fill-in a fixed % by site type for all years.
Note on G16: % of waste to site type: Enter value for % by waste to site type here (as a start) to quickly fill-in a fixed % by site type for all years.
Note on I16: % of waste to site type: Enter value for % by waste to site type here (as a start) to quickly fill-in a fixed % by site type for all years.
Note on J16: % of waste to site type: Enter value for % by waste to site type here (as a start) to quickly fill-in a fixed % by site type for all years.
Note on K16: % of waste to site type: Enter value for % by waste to site type here (as a start) to quickly fill-in a fixed % by site type for all years.
Note on M16: % of waste to site type: Enter value for % by waste to site type here (as a start) to quickly fill-in a fixed % by site type for all years.

## Activity
| MSW activity data | [13 empty] | Industrial waste activity data | [5 empty] | Food waste | 66.39%
[21 empty] | Paper/cardboard | 12.85%
| Help and default regional values are given in the 2006 IPCC Guidelines. | [13 empty] | Enter GDP, waste generation rate, % to SWDS and distribution of waste between site types into the yellow cells. | [5 empty] | Wood | 0%
[15 empty] | Help and default regional values are given in the 2006 IPCC Guidelines. | [5 empty] | Textiles | 0.81%
[21 empty] | Rubber/Leather | 0%
[21 empty] | Plastic | 10.71%
|  | 6.21% | 66.39% | 12.85% | 0% | 0% | 0% | 0.81% | 0% | 10.71% | 1.77% | 1.33% | 6.21% | 100.1% | [6 empty] | Metal | 1.77%
|  |  | Composition of waste going to solid waste disposal sites | [17 empty] | Glass | 1.33%
Year | Total MSW | % to SWDS | Food Waste | Paper/ cardboard | Nappies | Garden/park | Wood | Textiles | Rubber and Leather | All Other, inert waste |  |  |  | Total | [6 empty] | Other | 6.21%
[10 empty] | Plastics | Metal | Glass | Other |  | Year | GDP | Waste generation rate | Total industrial waste | % to SWDS | Total to SWDS
| Gg | % | % | % | % | % | % | % | % | % | % | % | % | (=100%) |  | $ millions | Gg/$m GDP/yr | Gg | % | Gg
2000 | 18.6345 | 100% | 66.39% | 12.85% | 0% | 0% | 0% | 0.81% | 0% | 10.71% | 1.77% | 1.33% | 6.21% | 100.1% | 2000 | 0 | 5 | 0 | 100% | 0
2001 | 19.0194 | 100% | 66.39% | 12.85% | 0% | 0% | 0% | 0.81% | 0% | 10.71% | 1.77% | 1.33% | 6.21% | 100.1% | 2001 | 0 | 5 | 0 | 100% | 0
2002 | 11.8174 | 100% | 66.39% | 12.85% | 0% | 0% | 0% | 0.81% | 0% | 10.71% | 1.77% | 1.33% | 6.21% | 100.1% | 2002 | 0 | 5 | 0 | 100% | 0
2003 | 12.02 | 100% | 66.39% | 12.85% | 0% | 0% | 0% | 0.81% | 0% | 10.71% | 1.77% | 1.33% | 6.21% | 100.1% | 2003 | 0 | 5 | 0 | 100% | 0
2004 | 11.9454 | 100% | 66.39% | 12.85% | 0% | 0% | 0% | 0.81% | 0% | 10.71% | 1.77% | 1.33% | 6.21% | 100.1% | 2004 | 0 | 5 | 0 | 100% | 0
2005 | 12.3269 | 100% | 66.39% | 12.85% | 0% | 0% | 0% | 0.81% | 0% | 10.71% | 1.77% | 1.33% | 6.21% | 100.1% | 2005 | 0 | 5 | 0 | 100% | 0
2006 | 12.4584 | 100% | 66.39% | 12.85% | 0% | 0% | 0% | 0.81% | 0% | 10.71% | 1.77% | 1.33% | 6.21% | 100.1% | 2006 | 0 | 5 | 0 | 100% | 0
2007 | 12.5861 | 100% | 66.39% | 12.85% | 0% | 0% | 0% | 0.81% | 0% | 10.71% | 1.77% | 1.33% | 6.21% | 100.1% | 2007 | 0 | 5 | 0 | 100% | 0
2008 | 12.7085 | 100% | 66.39% | 12.85% | 0% | 0% | 0% | 0.81% | 0% | 10.71% | 1.77% | 1.33% | 6.21% | 100.1% | 2008 | 0 | 5 | 0 | 100% | 0
2009 | 12.8237 | 100% | 66.39% | 12.85% | 0% | 0% | 0% | 0.81% | 0% | 10.71% | 1.77% | 1.33% | 6.21% | 100.1% | 2009 | 0 | 5 | 0 | 100% | 0
2010 | 16.0166 | 100% | 66.39% | 12.85% | 0% | 0% | 0% | 0.81% | 0% | 10.71% | 1.77% | 1.33% | 6.21% | 100.1% | 2010 | 0 | 5 | 0 | 100% | 0
2011 |  | 100% | 66.39% | 12.85% | 0% | 0% | 0% | 0.81% | 0% | 10.71% | 1.77% | 1.33% | 6.21% | 100.1% | 2011 | 0 | 5 | 0 | 100% | 0
2012 |  | 100% | 66.39% | 12.85% | 0% | 0% | 0% | 0.81% | 0% | 10.71% | 1.77% | 1.33% | 6.21% | 100.1% | 2012 | 0 | 5 | 0 | 100% | 0
2013 |  | 100% | 66.39% | 12.85% | 0% | 0% | 0% | 0.81% | 0% | 10.71% | 1.77% | 1.33% | 6.21% | 100.1% | 2013 | 0 | 5 | 0 | 100% | 0
2014 |  | 100% | 66.39% | 12.85% | 0% | 0% | 0% | 0.81% | 0% | 10.71% | 1.77% | 1.33% | 6.21% | 100.1% | 2014 | 0 | 5 | 0 | 100% | 0
2015 |  | 100% | 66.39% | 12.85% | 0% | 0% | 0% | 0.81% | 0% | 10.71% | 1.77% | 1.33% | 6.21% | 100.1% | 2015 | 0 | 5 | 0 | 100% | 0
2016 |  | 100% | 66.39% | 12.85% | 0% | 0% | 0% | 0.81% | 0% | 10.71% | 1.77% | 1.33% | 6.21% | 100.1% | 2016 | 0 | 5 | 0 | 100% | 0
2017 |  | 100% | 66.39% | 12.85% | 0% | 0% | 0% | 0.81% | 0% | 10.71% | 1.77% | 1.33% | 6.21% | 100.1% | 2017 | 0 | 5 | 0 | 100% | 0
2018 |  | 100% | 66.39% | 12.85% | 0% | 0% | 0% | 0.81% | 0% | 10.71% | 1.77% | 1.33% | 6.21% | 100.1% | 2018 | 0 | 5 | 0 | 100% | 0
2019 |  | 100% | 66.39% | 12.85% | 0% | 0% | 0% | 0.81% | 0% | 10.71% | 1.77% | 1.33% | 6.21% | 100.1% | 2019 | 0 | 5 | 0 | 100% | 0
2020 |  | 100% | 66.39% | 12.85% | 0% | 0% | 0% | 0.81% | 0% | 10.71% | 1.77% | 1.33% | 6.21% | 100.1% | 2020 | 0 | 5 | 0 | 100% | 0
2021 |  | 100% | 66.39% | 12.85% | 0% | 0% | 0% | 0.81% | 0% | 10.71% | 1.77% | 1.33% | 6.21% | 100.1% | 2021 | 0 | 5 | 0 | 100% | 0
2022 |  | 100% | 66.39% | 12.85% | 0% | 0% | 0% | 0.81% | 0% | 10.71% | 1.77% | 1.33% | 6.21% | 100.1% | 2022 | 0 | 5 | 0 | 100% | 0
2023 |  | 100% | 66.39% | 12.85% | 0% | 0% | 0% | 0.81% | 0% | 10.71% | 1.77% | 1.33% | 6.21% | 100.1% | 2023 | 0 | 5 | 0 | 100% | 0
2024 |  | 100% | 66.39% | 12.85% | 0% | 0% | 0% | 0.81% | 0% | 10.71% | 1.77% | 1.33% | 6.21% | 100.1% | 2024 | 0 | 5 | 0 | 100% | 0
2025 |  | 100% | 66.39% | 12.85% | 0% | 0% | 0% | 0.81% | 0% | 10.71% | 1.77% | 1.33% | 6.21% | 100.1% | 2025 | 0 | 5 | 0 | 100% | 0
2026 |  | 100% | 66.39% | 12.85% | 0% | 0% | 0% | 0.81% | 0% | 10.71% | 1.77% | 1.33% | 6.21% | 100.1% | 2026 | 0 | 5 | 0 | 100% | 0
2027 |  | 100% | 66.39% | 12.85% | 0% | 0% | 0% | 0.81% | 0% | 10.71% | 1.77% | 1.33% | 6.21% | 100.1% | 2027 | 0 | 5 | 0 | 100% | 0
2028 |  | 100% | 66.39% | 12.85% | 0% | 0% | 0% | 0.81% | 0% | 10.71% | 1.77% | 1.33% | 6.21% | 100.1% | 2028 | 0 | 5 | 0 | 100% | 0
2029 |  | 100% | 66.39% | 12.85% | 0% | 0% | 0% | 0.81% | 0% | 10.71% | 1.77% | 1.33% | 6.21% | 100.1% | 2029 | 0 | 5 | 0 | 100% | 0
2030 |  | 100% | 66.39% | 12.85% | 0% | 0% | 0% | 0.81% | 0% | 10.71% | 1.77% | 1.33% | 6.21% | 100.1% | 2030 | 0 | 5 | 0 | 100% | 0
2031 |  | 100% | 66.39% | 12.85% | 0% | 0% | 0% | 0.81% | 0% | 10.71% | 1.77% | 1.33% | 6.21% | 100.1% | 2031 | 0 | 5 | 0 | 100% | 0
2032 |  | 100% | 66.39% | 12.85% | 0% | 0% | 0% | 0.81% | 0% | 10.71% | 1.77% | 1.33% | 6.21% | 100.1% | 2032 | 0 | 5 | 0 | 100% | 0
2033 |  | 100% | 66.39% | 12.85% | 0% | 0% | 0% | 0.81% | 0% | 10.71% | 1.77% | 1.33% | 6.21% | 100.1% | 2033 | 0 | 5 | 0 | 100% | 0
2034 |  | 100% | 66.39% | 12.85% | 0% | 0% | 0% | 0.81% | 0% | 10.71% | 1.77% | 1.33% | 6.21% | 100.1% | 2034 | 0 | 5 | 0 | 100% | 0
2035 |  | 100% | 66.39% | 12.85% | 0% | 0% | 0% | 0.81% | 0% | 10.71% | 1.77% | 1.33% | 6.21% | 100.1% | 2035 | 0 | 5 | 0 | 100% | 0
2036 |  | 100% | 66.39% | 12.85% | 0% | 0% | 0% | 0.81% | 0% | 10.71% | 1.77% | 1.33% | 6.21% | 100.1% | 2036 | 0 | 5 | 0 | 100% | 0
2037 |  | 100% | 66.39% | 12.85% | 0% | 0% | 0% | 0.81% | 0% | 10.71% | 1.77% | 1.33% | 6.21% | 100.1% | 2037 | 0 | 5 | 0 | 100% | 0
2038 |  | 100% | 66.39% | 12.85% | 0% | 0% | 0% | 0.81% | 0% | 10.71% | 1.77% | 1.33% | 6.21% | 100.1% | 2038 | 0 | 5 | 0 | 100% | 0
2039 |  | 100% | 66.39% | 12.85% | 0% | 0% | 0% | 0.81% | 0% | 10.71% | 1.77% | 1.33% | 6.21% | 100.1% | 2039 | 0 | 5 | 0 | 100% | 0
2040 |  | 100% | 66.39% | 12.85% | 0% | 0% | 0% | 0.81% | 0% | 10.71% | 1.77% | 1.33% | 6.21% | 100.1% | 2040 | 0 | 5 | 0 | 100% | 0
2041 |  | 100% | 66.39% | 12.85% | 0% | 0% | 0% | 0.81% | 0% | 10.71% | 1.77% | 1.33% | 6.21% | 100.1% | 2041 | 0 | 5 | 0 | 100% | 0
2042 |  | 100% | 66.39% | 12.85% | 0% | 0% | 0% | 0.81% | 0% | 10.71% | 1.77% | 1.33% | 6.21% | 100.1% | 2042 | 0 | 5 | 0 | 100% | 0
2043 |  | 100% | 66.39% | 12.85% | 0% | 0% | 0% | 0.81% | 0% | 10.71% | 1.77% | 1.33% | 6.21% | 100.1% | 2043 | 0 | 5 | 0 | 100% | 0
2044 |  | 100% | 66.39% | 12.85% | 0% | 0% | 0% | 0.81% | 0% | 10.71% | 1.77% | 1.33% | 6.21% | 100.1% | 2044 | 0 | 5 | 0 | 100% | 0
2045 |  | 100% | 66.39% | 12.85% | 0% | 0% | 0% | 0.81% | 0% | 10.71% | 1.77% | 1.33% | 6.21% | 100.1% | 2045 | 0 | 5 | 0 | 100% | 0
2046 |  | 100% | 66.39% | 12.85% | 0% | 0% | 0% | 0.81% | 0% | 10.71% | 1.77% | 1.33% | 6.21% | 100.1% | 2046 | 0 | 5 | 0 | 100% | 0
2047 |  | 100% | 66.39% | 12.85% | 0% | 0% | 0% | 0.81% | 0% | 10.71% | 1.77% | 1.33% | 6.21% | 100.1% | 2047 | 0 | 5 | 0 | 100% | 0
2048 |  | 100% | 66.39% | 12.85% | 0% | 0% | 0% | 0.81% | 0% | 10.71% | 1.77% | 1.33% | 6.21% | 100.1% | 2048 | 0 | 5 | 0 | 100% | 0
2049 |  | 100% | 66.39% | 12.85% | 0% | 0% | 0% | 0.81% | 0% | 10.71% | 1.77% | 1.33% | 6.21% | 100.1% | 2049 | 0 | 5 | 0 | 100% | 0
2050 |  | 100% | 66.39% | 12.85% | 0% | 0% | 0% | 0.81% | 0% | 10.71% | 1.77% | 1.33% | 6.21% | 100.1% | 2050 | 0 | 5 | 0 | 100% | 0
2051 |  | 100% | 66.39% | 12.85% | 0% | 0% | 0% | 0.81% | 0% | 10.71% | 1.77% | 1.33% | 6.21% | 100.1% | 2051 | 0 | 5 | 0 | 100% | 0
2052 |  | 100% | 66.39% | 12.85% | 0% | 0% | 0% | 0.81% | 0% | 10.71% | 1.77% | 1.33% | 6.21% | 100.1% | 2052 | 0 | 5 | 0 | 100% | 0
2053 |  | 100% | 66.39% | 12.85% | 0% | 0% | 0% | 0.81% | 0% | 10.71% | 1.77% | 1.33% | 6.21% | 100.1% | 2053 | 0 | 5 | 0 | 100% | 0
2054 |  | 100% | 66.39% | 12.85% | 0% | 0% | 0% | 0.81% | 0% | 10.71% | 1.77% | 1.33% | 6.21% | 100.1% | 2054 | 0 | 5 | 0 | 100% | 0
2055 |  | 100% | 66.39% | 12.85% | 0% | 0% | 0% | 0.81% | 0% | 10.71% | 1.77% | 1.33% | 6.21% | 100.1% | 2055 | 0 | 5 | 0 | 100% | 0
2056 |  | 100% | 66.39% | 12.85% | 0% | 0% | 0% | 0.81% | 0% | 10.71% | 1.77% | 1.33% | 6.21% | 100.1% | 2056 | 0 | 5 | 0 | 100% | 0
2057 |  | 100% | 66.39% | 12.85% | 0% | 0% | 0% | 0.81% | 0% | 10.71% | 1.77% | 1.33% | 6.21% | 100.1% | 2057 | 0 | 5 | 0 | 100% | 0
2058 |  | 100% | 66.39% | 12.85% | 0% | 0% | 0% | 0.81% | 0% | 10.71% | 1.77% | 1.33% | 6.21% | 100.1% | 2058 | 0 | 5 | 0 | 100% | 0
2059 |  | 100% | 66.39% | 12.85% | 0% | 0% | 0% | 0.81% | 0% | 10.71% | 1.77% | 1.33% | 6.21% | 100.1% | 2059 | 0 | 5 | 0 | 100% | 0
2060 |  | 100% | 66.39% | 12.85% | 0% | 0% | 0% | 0.81% | 0% | 10.71% | 1.77% | 1.33% | 6.21% | 100.1% | 2060 | 0 | 5 | 0 | 100% | 0
2061 |  | 100% | 66.39% | 12.85% | 0% | 0% | 0% | 0.81% | 0% | 10.71% | 1.77% | 1.33% | 6.21% | 100.1% | 2061 | 0 | 5 | 0 | 100% | 0
2062 |  | 100% | 66.39% | 12.85% | 0% | 0% | 0% | 0.81% | 0% | 10.71% | 1.77% | 1.33% | 6.21% | 100.1% | 2062 | 0 | 5 | 0 | 100% | 0
2063 |  | 100% | 66.39% | 12.85% | 0% | 0% | 0% | 0.81% | 0% | 10.71% | 1.77% | 1.33% | 6.21% | 100.1% | 2063 | 0 | 5 | 0 | 100% | 0
2064 |  | 100% | 66.39% | 12.85% | 0% | 0% | 0% | 0.81% | 0% | 10.71% | 1.77% | 1.33% | 6.21% | 100.1% | 2064 | 0 | 5 | 0 | 100% | 0
2065 |  | 100% | 66.39% | 12.85% | 0% | 0% | 0% | 0.81% | 0% | 10.71% | 1.77% | 1.33% | 6.21% | 100.1% | 2065 | 0 | 5 | 0 | 100% | 0
2066 |  | 100% | 66.39% | 12.85% | 0% | 0% | 0% | 0.81% | 0% | 10.71% | 1.77% | 1.33% | 6.21% | 100.1% | 2066 | 0 | 5 | 0 | 100% | 0
2067 |  | 100% | 66.39% | 12.85% | 0% | 0% | 0% | 0.81% | 0% | 10.71% | 1.77% | 1.33% | 6.21% | 100.1% | 2067 | 0 | 5 | 0 | 100% | 0
2068 |  | 100% | 66.39% | 12.85% | 0% | 0% | 0% | 0.81% | 0% | 10.71% | 1.77% | 1.33% | 6.21% | 100.1% | 2068 | 0 | 5 | 0 | 100% | 0
2069 |  | 100% | 66.39% | 12.85% | 0% | 0% | 0% | 0.81% | 0% | 10.71% | 1.77% | 1.33% | 6.21% | 100.1% | 2069 | 0 | 5 | 0 | 100% | 0
2070 |  | 100% | 66.39% | 12.85% | 0% | 0% | 0% | 0.81% | 0% | 10.71% | 1.77% | 1.33% | 6.21% | 100.1% | 2070 | 0 | 5 | 0 | 100% | 0
2071 |  | 100% | 66.39% | 12.85% | 0% | 0% | 0% | 0.81% | 0% | 10.71% | 1.77% | 1.33% | 6.21% | 100.1% | 2071 | 0 | 5 | 0 | 100% | 0
2072 |  | 100% | 66.39% | 12.85% | 0% | 0% | 0% | 0.81% | 0% | 10.71% | 1.77% | 1.33% | 6.21% | 100.1% | 2072 | 0 | 5 | 0 | 100% | 0
2073 |  | 100% | 66.39% | 12.85% | 0% | 0% | 0% | 0.81% | 0% | 10.71% | 1.77% | 1.33% | 6.21% | 100.1% | 2073 | 0 | 5 | 0 | 100% | 0
2074 |  | 100% | 66.39% | 12.85% | 0% | 0% | 0% | 0.81% | 0% | 10.71% | 1.77% | 1.33% | 6.21% | 100.1% | 2074 | 0 | 5 | 0 | 100% | 0
2075 |  | 100% | 66.39% | 12.85% | 0% | 0% | 0% | 0.81% | 0% | 10.71% | 1.77% | 1.33% | 6.21% | 100.1% | 2075 | 0 | 5 | 0 | 100% | 0
2076 |  | 100% | 66.39% | 12.85% | 0% | 0% | 0% | 0.81% | 0% | 10.71% | 1.77% | 1.33% | 6.21% | 100.1% | 2076 | 0 | 5 | 0 | 100% | 0
2077 |  | 100% | 66.39% | 12.85% | 0% | 0% | 0% | 0.81% | 0% | 10.71% | 1.77% | 1.33% | 6.21% | 100.1% | 2077 | 0 | 5 | 0 | 100% | 0
2078 |  | 100% | 66.39% | 12.85% | 0% | 0% | 0% | 0.81% | 0% | 10.71% | 1.77% | 1.33% | 6.21% | 100.1% | 2078 | 0 | 5 | 0 | 100% | 0
2079 |  | 100% | 66.39% | 12.85% | 0% | 0% | 0% | 0.81% | 0% | 10.71% | 1.77% | 1.33% | 6.21% | 100.1% | 2079 | 0 | 5 | 0 | 100% | 0
2080 |  | 100% | 66.39% | 12.85% | 0% | 0% | 0% | 0.81% | 0% | 10.71% | 1.77% | 1.33% | 6.21% | 100.1% | 2080 | 0 | 5 | 0 | 100% | 0
Note on E9: This should be the composition of the waste entering the disposal sites, after any removal of material for recycling etc. Other categories, e.g. street sweepings, should be re-categorised into the columns below (see guidance).
Note on C10: user: data yg lebih akurat yaitu data berat sampah yang masuk TPA
Note on L10: Inert waste are wastes that do not contain degradable organic carbon (i.e., DOC=0). E.g., plastic, glass, metal etc.
Note on W11: Enter the percentage of waste generated which goes to solid waste disposal sites
Note on C12: 1 gigagram (Gg) is 1000 tonnes
Note on V12: 1 gigagram (Gg) is 1000 tonnes

## Dry_Matter_Content
Dry Matter Content
Fill in dry matter content of each waste composition (in %)
Year | Food waste | Paper / cardboard | Nappies | Garden / park | Wood | Textiles | Rubber and Leather | Plastics | Metal | Glass | Other | Sludge | Bulk MSW | Industrial
| % | % | % | % | % | % | % | % | % | % | % | % | % | %
2000 | 59% | 44% | 44% | 57% | 57% | 73% | 89% | 57% | 97% | 66% | 95% | 0% | 0% | 0%
2001 | 59% | 44% | 44% | 57% | 57% | 73% | 89% | 57% | 97% | 66% | 95% | 0% | 0% | 0%
2002 | 59% | 44% | 44% | 57% | 57% | 73% | 89% | 57% | 97% | 66% | 95% | 0% | 0% | 0%
2003 | 59% | 44% | 44% | 57% | 57% | 73% | 89% | 57% | 97% | 66% | 95% | 0% | 0% | 0%
2004 | 59% | 44% | 44% | 57% | 57% | 73% | 89% | 57% | 97% | 66% | 95% | 0% | 0% | 0%
2005 | 59% | 44% | 44% | 57% | 57% | 73% | 89% | 57% | 97% | 66% | 95% | 0% | 0% | 0%
2006 | 59% | 44% | 44% | 57% | 57% | 73% | 89% | 57% | 97% | 66% | 95% | 0% | 0% | 0%
2007 | 59% | 44% | 44% | 57% | 57% | 73% | 89% | 57% | 97% | 66% | 95% | 0% | 0% | 0%
2008 | 59% | 44% | 44% | 57% | 57% | 73% | 89% | 57% | 97% | 66% | 95% | 0% | 0% | 0%
2009 | 59% | 44% | 44% | 57% | 57% | 73% | 89% | 57% | 97% | 66% | 95% | 0% | 0% | 0%
2010 | 59% | 44% | 44% | 57% | 57% | 73% | 89% | 57% | 97% | 66% | 95% | 0% | 0% | 0%
2011 | 59% | 44% | 44% | 57% | 57% | 73% | 89% | 57% | 97% | 66% | 95% | 0% | 0% | 0%
2012 | 59% | 44% | 44% | 57% | 57% | 73% | 89% | 57% | 97% | 66% | 95% | 0% | 0% | 0%
2013 | 59% | 44% | 44% | 57% | 57% | 73% | 89% | 57% | 97% | 66% | 95% | 0% | 0% | 0%
2014 | 59% | 44% | 44% | 57% | 57% | 73% | 89% | 57% | 97% | 66% | 95% | 0% | 0% | 0%
2015 | 59% | 44% | 44% | 57% | 57% | 73% | 89% | 57% | 97% | 66% | 95% | 0% | 0% | 0%
2016 | 59% | 44% | 44% | 57% | 57% | 73% | 89% | 57% | 97% | 66% | 95% | 0% | 0% | 0%
2017 | 59% | 44% | 44% | 57% | 57% | 73% | 89% | 57% | 97% | 66% | 95% | 0% | 0% | 0%
2018 | 59% | 44% | 44% | 57% | 57% | 73% | 89% | 57% | 97% | 66% | 95% | 0% | 0% | 0%
2019 | 59% | 44% | 44% | 57% | 57% | 73% | 89% | 57% | 97% | 66% | 95% | 0% | 0% | 0%
2020 | 59% | 44% | 44% | 57% | 57% | 73% | 89% | 57% | 97% | 66% | 95% | 0% | 0% | 0%
2021 | 59% | 44% | 44% | 57% | 57% | 73% | 89% | 57% | 97% | 66% | 95% | 0% | 0% | 0%
2022 | 59% | 44% | 44% | 57% | 57% | 73% | 89% | 57% | 97% | 66% | 95% | 0% | 0% | 0%
2023 | 59% | 44% | 44% | 57% | 57% | 73% | 89% | 57% | 97% | 66% | 95% | 0% | 0% | 0%
2024 | 59% | 44% | 44% | 57% | 57% | 73% | 89% | 57% | 97% | 66% | 95% | 0% | 0% | 0%
2025 | 59% | 44% | 44% | 57% | 57% | 73% | 89% | 57% | 97% | 66% | 95% | 0% | 0% | 0%
2026 | 59% | 44% | 44% | 57% | 57% | 73% | 89% | 57% | 97% | 66% | 95% | 0% | 0% | 0%
2027 | 59% | 44% | 44% | 57% | 57% | 73% | 89% | 57% | 97% | 66% | 95% | 0% | 0% | 0%
2028 | 59% | 44% | 44% | 57% | 57% | 73% | 89% | 57% | 97% | 66% | 95% | 0% | 0% | 0%
2029 | 59% | 44% | 44% | 57% | 57% | 73% | 89% | 57% | 97% | 66% | 95% | 0% | 0% | 0%
2030 | 59% | 44% | 44% | 57% | 57% | 73% | 89% | 57% | 97% | 66% | 95% | 0% | 0% | 0%
2031 | 59% | 44% | 44% | 57% | 57% | 73% | 89% | 57% | 97% | 66% | 95% | 0% | 0% | 0%
2032 | 59% | 44% | 44% | 57% | 57% | 73% | 89% | 57% | 97% | 66% | 95% | 0% | 0% | 0%
2033 | 59% | 44% | 44% | 57% | 57% | 73% | 89% | 57% | 97% | 66% | 95% | 0% | 0% | 0%
2034 | 59% | 44% | 44% | 57% | 57% | 73% | 89% | 57% | 97% | 66% | 95% | 0% | 0% | 0%
2035 | 59% | 44% | 44% | 57% | 57% | 73% | 89% | 57% | 97% | 66% | 95% | 0% | 0% | 0%
2036 | 59% | 44% | 44% | 57% | 57% | 73% | 89% | 57% | 97% | 66% | 95% | 0% | 0% | 0%
2037 | 59% | 44% | 44% | 57% | 57% | 73% | 89% | 57% | 97% | 66% | 95% | 0% | 0% | 0%
2038 | 59% | 44% | 44% | 57% | 57% | 73% | 89% | 57% | 97% | 66% | 95% | 0% | 0% | 0%
2039 | 59% | 44% | 44% | 57% | 57% | 73% | 89% | 57% | 97% | 66% | 95% | 0% | 0% | 0%
2040 | 59% | 44% | 44% | 57% | 57% | 73% | 89% | 57% | 97% | 66% | 95% | 0% | 0% | 0%
2041 | 59% | 44% | 44% | 57% | 57% | 73% | 89% | 57% | 97% | 66% | 95% | 0% | 0% | 0%
2042 | 59% | 44% | 44% | 57% | 57% | 73% | 89% | 57% | 97% | 66% | 95% | 0% | 0% | 0%
2043 | 59% | 44% | 44% | 57% | 57% | 73% | 89% | 57% | 97% | 66% | 95% | 0% | 0% | 0%
2044 | 59% | 44% | 44% | 57% | 57% | 73% | 89% | 57% | 97% | 66% | 95% | 0% | 0% | 0%
2045 | 59% | 44% | 44% | 57% | 57% | 73% | 89% | 57% | 97% | 66% | 95% | 0% | 0% | 0%
2046 | 59% | 44% | 44% | 57% | 57% | 73% | 89% | 57% | 97% | 66% | 95% | 0% | 0% | 0%
2047 | 59% | 44% | 44% | 57% | 57% | 73% | 89% | 57% | 97% | 66% | 95% | 0% | 0% | 0%
2048 | 59% | 44% | 44% | 57% | 57% | 73% | 89% | 57% | 97% | 66% | 95% | 0% | 0% | 0%
2049 | 59% | 44% | 44% | 57% | 57% | 73% | 89% | 57% | 97% | 66% | 95% | 0% | 0% | 0%
2050 | 59% | 44% | 44% | 57% | 57% | 73% | 89% | 57% | 97% | 66% | 95% | 0% | 0% | 0%
2051 | 59% | 44% | 44% | 57% | 57% | 73% | 89% | 57% | 97% | 66% | 95% | 0% | 0% | 0%
2052 | 59% | 44% | 44% | 57% | 57% | 73% | 89% | 57% | 97% | 66% | 95% | 0% | 0% | 0%
2053 | 59% | 44% | 44% | 57% | 57% | 73% | 89% | 57% | 97% | 66% | 95% | 0% | 0% | 0%
2054 | 59% | 44% | 44% | 57% | 57% | 73% | 89% | 57% | 97% | 66% | 95% | 0% | 0% | 0%
2055 | 59% | 44% | 44% | 57% | 57% | 73% | 89% | 57% | 97% | 66% | 95% | 0% | 0% | 0%
2056 | 59% | 44% | 44% | 57% | 57% | 73% | 89% | 57% | 97% | 66% | 95% | 0% | 0% | 0%
2057 | 59% | 44% | 44% | 57% | 57% | 73% | 89% | 57% | 97% | 66% | 95% | 0% | 0% | 0%
2058 | 59% | 44% | 44% | 57% | 57% | 73% | 89% | 57% | 97% | 66% | 95% | 0% | 0% | 0%
2059 | 59% | 44% | 44% | 57% | 57% | 73% | 89% | 57% | 97% | 66% | 95% | 0% | 0% | 0%
2060 | 59% | 44% | 44% | 57% | 57% | 73% | 89% | 57% | 97% | 66% | 95% | 0% | 0% | 0%
2061 | 59% | 44% | 44% | 57% | 57% | 73% | 89% | 57% | 97% | 66% | 95% | 0% | 0% | 0%
2062 | 59% | 44% | 44% | 57% | 57% | 73% | 89% | 57% | 97% | 66% | 95% | 0% | 0% | 0%
2063 | 59% | 44% | 44% | 57% | 57% | 73% | 89% | 57% | 97% | 66% | 95% | 0% | 0% | 0%
2064 | 59% | 44% | 44% | 57% | 57% | 73% | 89% | 57% | 97% | 66% | 95% | 0% | 0% | 0%
2065 | 59% | 44% | 44% | 57% | 57% | 73% | 89% | 57% | 97% | 66% | 95% | 0% | 0% | 0%
2066 | 59% | 44% | 44% | 57% | 57% | 73% | 89% | 57% | 97% | 66% | 95% | 0% | 0% | 0%
2067 | 59% | 44% | 44% | 57% | 57% | 73% | 89% | 57% | 97% | 66% | 95% | 0% | 0% | 0%
2068 | 59% | 44% | 44% | 57% | 57% | 73% | 89% | 57% | 97% | 66% | 95% | 0% | 0% | 0%
2069 | 59% | 44% | 44% | 57% | 57% | 73% | 89% | 57% | 97% | 66% | 95% | 0% | 0% | 0%
2070 | 59% | 44% | 44% | 57% | 57% | 73% | 89% | 57% | 97% | 66% | 95% | 0% | 0% | 0%
2071 | 59% | 44% | 44% | 57% | 57% | 73% | 89% | 57% | 97% | 66% | 95% | 0% | 0% | 0%
2072 | 59% | 44% | 44% | 57% | 57% | 73% | 89% | 57% | 97% | 66% | 95% | 0% | 0% | 0%
2073 | 59% | 44% | 44% | 57% | 57% | 73% | 89% | 57% | 97% | 66% | 95% | 0% | 0% | 0%
2074 | 59% | 44% | 44% | 57% | 57% | 73% | 89% | 57% | 97% | 66% | 95% | 0% | 0% | 0%
2075 | 59% | 44% | 44% | 57% | 57% | 73% | 89% | 57% | 97% | 66% | 95% | 0% | 0% | 0%
2076 | 59% | 44% | 44% | 57% | 57% | 73% | 89% | 57% | 97% | 66% | 95% | 0% | 0% | 0%
2077 | 59% | 44% | 44% | 57% | 57% | 73% | 89% | 57% | 97% | 66% | 95% | 0% | 0% | 0%
2078 | 59% | 44% | 44% | 57% | 57% | 73% | 89% | 57% | 97% | 66% | 95% | 0% | 0% | 0%
2079 | 59% | 44% | 44% | 57% | 57% | 73% | 89% | 57% | 97% | 66% | 95% | 0% | 0% | 0%
2080 | 59% | 44% | 44% | 57% | 57% | 73% | 89% | 57% | 97% | 66% | 95% | 0% | 0% | 0%

## Amnt_Deposited
| Amount deposited data |  |  |  |  | City | PASER
[6 empty] | Province | Kalimantan Timur
[6 empty] | Country | Indonesia
Countries with good inventory data:
Enter those data onto this sheet.
Amounts deposited in SWDS
| Food Waste | Paper | Nappies | Garden | Wood | Textiles | Rubber and Leather | All Other, inert waste |  |  |  | Sludge | Deposited MSW | Industrial
Year | [7 empty] | Plastics | Metal | Glass | Other
| Gg | Gg | Gg | Gg | Gg | Gg | Gg | Gg | Gg | Gg | Gg | Gg | Gg | Gg
2000 | 12.3714 | 2.3945 | 0 | 0 | 0 | 0.15094 | 0 | 1.9958 | 0.32983 | 0.24784 | 1.1572 | 0 | 18.6345 | 0
2001 | 12.627 | 2.444 | 0 | 0 | 0 | 0.15406 | 0 | 2.037 | 0.33664 | 0.25296 | 1.1811 | 0 | 19.0194 | 0
2002 | 7.8456 | 1.5185 | 0 | 0 | 0 | 0.095721 | 0 | 1.2656 | 0.20917 | 0.15717 | 0.73386 | 0 | 11.8174 | 0
2003 | 7.9801 | 1.5446 | 0 | 0 | 0 | 0.097362 | 0 | 1.2873 | 0.21275 | 0.15987 | 0.74644 | 0 | 12.02 | 0
2004 | 7.9306 | 1.535 | 0 | 0 | 0 | 0.096758 | 0 | 1.2794 | 0.21143 | 0.15887 | 0.74181 | 0 | 11.9454 | 0
2005 | 8.1838 | 1.584 | 0 | 0 | 0 | 0.099848 | 0 | 1.3202 | 0.21819 | 0.16395 | 0.7655 | 0 | 12.3269 | 0
2006 | 8.2712 | 1.6009 | 0 | 0 | 0 | 0.10091 | 0 | 1.3343 | 0.22051 | 0.1657 | 0.77367 | 0 | 12.4584 | 0
2007 | 8.3559 | 1.6173 | 0 | 0 | 0 | 0.10195 | 0 | 1.348 | 0.22277 | 0.1674 | 0.7816 | 0 | 12.5861 | 0
2008 | 8.4371 | 1.633 | 0 | 0 | 0 | 0.10294 | 0 | 1.3611 | 0.22494 | 0.16902 | 0.78919 | 0 | 12.7085 | 0
2009 | 8.5136 | 1.6478 | 0 | 0 | 0 | 0.10387 | 0 | 1.3734 | 0.22698 | 0.17055 | 0.79635 | 0 | 12.8237 | 0
2010 | 10.6334 | 2.0581 | 0 | 0 | 0 | 0.12973 | 0 | 1.7154 | 0.28349 | 0.21302 | 0.99463 | 0 | 16.0166 | 0
2011 | 0 | 0 | 0 | 0 | 0 | 0 | 0 | 0 | 0 | 0 | 0 | 0 | 0 | 0
2012 | 0 | 0 | 0 | 0 | 0 | 0 | 0 | 0 | 0 | 0 | 0 | 0 | 0 | 0
2013 | 0 | 0 | 0 | 0 | 0 | 0 | 0 | 0 | 0 | 0 | 0 | 0 | 0 | 0
2014 | 0 | 0 | 0 | 0 | 0 | 0 | 0 | 0 | 0 | 0 | 0 | 0 | 0 | 0
2015 | 0 | 0 | 0 | 0 | 0 | 0 | 0 | 0 | 0 | 0 | 0 | 0 | 0 | 0
2016 | 0 | 0 | 0 | 0 | 0 | 0 | 0 | 0 | 0 | 0 | 0 | 0 | 0 | 0
2017 | 0 | 0 | 0 | 0 | 0 | 0 | 0 | 0 | 0 | 0 | 0 | 0 | 0 | 0
2018 | 0 | 0 | 0 | 0 | 0 | 0 | 0 | 0 | 0 | 0 | 0 | 0 | 0 | 0
2019 | 0 | 0 | 0 | 0 | 0 | 0 | 0 | 0 | 0 | 0 | 0 | 0 | 0 | 0
2020 | 0 | 0 | 0 | 0 | 0 | 0 | 0 | 0 | 0 | 0 | 0 | 0 | 0 | 0
2021 | 0 | 0 | 0 | 0 | 0 | 0 | 0 | 0 | 0 | 0 | 0 | 0 | 0 | 0
2022 | 0 | 0 | 0 | 0 | 0 | 0 | 0 | 0 | 0 | 0 | 0 | 0 | 0 | 0
2023 | 0 | 0 | 0 | 0 | 0 | 0 | 0 | 0 | 0 | 0 | 0 | 0 | 0 | 0
2024 | 0 | 0 | 0 | 0 | 0 | 0 | 0 | 0 | 0 | 0 | 0 | 0 | 0 | 0
2025 | 0 | 0 | 0 | 0 | 0 | 0 | 0 | 0 | 0 | 0 | 0 | 0 | 0 | 0
2026 | 0 | 0 | 0 | 0 | 0 | 0 | 0 | 0 | 0 | 0 | 0 | 0 | 0 | 0
2027 | 0 | 0 | 0 | 0 | 0 | 0 | 0 | 0 | 0 | 0 | 0 | 0 | 0 | 0
2028 | 0 | 0 | 0 | 0 | 0 | 0 | 0 | 0 | 0 | 0 | 0 | 0 | 0 | 0
2029 | 0 | 0 | 0 | 0 | 0 | 0 | 0 | 0 | 0 | 0 | 0 | 0 | 0 | 0
2030 | 0 | 0 | 0 | 0 | 0 | 0 | 0 | 0 | 0 | 0 | 0 | 0 | 0 | 0
2031 | 0 | 0 | 0 | 0 | 0 | 0 | 0 | 0 | 0 | 0 | 0 | 0 | 0 | 0
2032 | 0 | 0 | 0 | 0 | 0 | 0 | 0 | 0 | 0 | 0 | 0 | 0 | 0 | 0
2033 | 0 | 0 | 0 | 0 | 0 | 0 | 0 | 0 | 0 | 0 | 0 | 0 | 0 | 0
2034 | 0 | 0 | 0 | 0 | 0 | 0 | 0 | 0 | 0 | 0 | 0 | 0 | 0 | 0
2035 | 0 | 0 | 0 | 0 | 0 | 0 | 0 | 0 | 0 | 0 | 0 | 0 | 0 | 0
2036 | 0 | 0 | 0 | 0 | 0 | 0 | 0 | 0 | 0 | 0 | 0 | 0 | 0 | 0
2037 | 0 | 0 | 0 | 0 | 0 | 0 | 0 | 0 | 0 | 0 | 0 | 0 | 0 | 0
2038 | 0 | 0 | 0 | 0 | 0 | 0 | 0 | 0 | 0 | 0 | 0 | 0 | 0 | 0
2039 | 0 | 0 | 0 | 0 | 0 | 0 | 0 | 0 | 0 | 0 | 0 | 0 | 0 | 0
2040 | 0 | 0 | 0 | 0 | 0 | 0 | 0 | 0 | 0 | 0 | 0 | 0 | 0 | 0
2041 | 0 | 0 | 0 | 0 | 0 | 0 | 0 | 0 | 0 | 0 | 0 | 0 | 0 | 0
2042 | 0 | 0 | 0 | 0 | 0 | 0 | 0 | 0 | 0 | 0 | 0 | 0 | 0 | 0
2043 | 0 | 0 | 0 | 0 | 0 | 0 | 0 | 0 | 0 | 0 | 0 | 0 | 0 | 0
2044 | 0 | 0 | 0 | 0 | 0 | 0 | 0 | 0 | 0 | 0 | 0 | 0 | 0 | 0
2045 | 0 | 0 | 0 | 0 | 0 | 0 | 0 | 0 | 0 | 0 | 0 | 0 | 0 | 0
2046 | 0 | 0 | 0 | 0 | 0 | 0 | 0 | 0 | 0 | 0 | 0 | 0 | 0 | 0
2047 | 0 | 0 | 0 | 0 | 0 | 0 | 0 | 0 | 0 | 0 | 0 | 0 | 0 | 0
2048 | 0 | 0 | 0 | 0 | 0 | 0 | 0 | 0 | 0 | 0 | 0 | 0 | 0 | 0
2049 | 0 | 0 | 0 | 0 | 0 | 0 | 0 | 0 | 0 | 0 | 0 | 0 | 0 | 0
2050 | 0 | 0 | 0 | 0 | 0 | 0 | 0 | 0 | 0 | 0 | 0 | 0 | 0 | 0
2051 | 0 | 0 | 0 | 0 | 0 | 0 | 0 | 0 | 0 | 0 | 0 | 0 | 0 | 0
2052 | 0 | 0 | 0 | 0 | 0 | 0 | 0 | 0 | 0 | 0 | 0 | 0 | 0 | 0
2053 | 0 | 0 | 0 | 0 | 0 | 0 | 0 | 0 | 0 | 0 | 0 | 0 | 0 | 0
2054 | 0 | 0 | 0 | 0 | 0 | 0 | 0 | 0 | 0 | 0 | 0 | 0 | 0 | 0
2055 | 0 | 0 | 0 | 0 | 0 | 0 | 0 | 0 | 0 | 0 | 0 | 0 | 0 | 0
2056 | 0 | 0 | 0 | 0 | 0 | 0 | 0 | 0 | 0 | 0 | 0 | 0 | 0 | 0
2057 | 0 | 0 | 0 | 0 | 0 | 0 | 0 | 0 | 0 | 0 | 0 | 0 | 0 | 0
2058 | 0 | 0 | 0 | 0 | 0 | 0 | 0 | 0 | 0 | 0 | 0 | 0 | 0 | 0
2059 | 0 | 0 | 0 | 0 | 0 | 0 | 0 | 0 | 0 | 0 | 0 | 0 | 0 | 0
2060 | 0 | 0 | 0 | 0 | 0 | 0 | 0 | 0 | 0 | 0 | 0 | 0 | 0 | 0
2061 | 0 | 0 | 0 | 0 | 0 | 0 | 0 | 0 | 0 | 0 | 0 | 0 | 0 | 0
2062 | 0 | 0 | 0 | 0 | 0 | 0 | 0 | 0 | 0 | 0 | 0 | 0 | 0 | 0
2063 | 0 | 0 | 0 | 0 | 0 | 0 | 0 | 0 | 0 | 0 | 0 | 0 | 0 | 0
2064 | 0 | 0 | 0 | 0 | 0 | 0 | 0 | 0 | 0 | 0 | 0 | 0 | 0 | 0
2065 | 0 | 0 | 0 | 0 | 0 | 0 | 0 | 0 | 0 | 0 | 0 | 0 | 0 | 0
2066 | 0 | 0 | 0 | 0 | 0 | 0 | 0 | 0 | 0 | 0 | 0 | 0 | 0 | 0
2067 | 0 | 0 | 0 | 0 | 0 | 0 | 0 | 0 | 0 | 0 | 0 | 0 | 0 | 0
2068 | 0 | 0 | 0 | 0 | 0 | 0 | 0 | 0 | 0 | 0 | 0 | 0 | 0 | 0
2069 | 0 | 0 | 0 | 0 | 0 | 0 | 0 | 0 | 0 | 0 | 0 | 0 | 0 | 0
2070 | 0 | 0 | 0 | 0 | 0 | 0 | 0 | 0 | 0 | 0 | 0 | 0 | 0 | 0
2071 | 0 | 0 | 0 | 0 | 0 | 0 | 0 | 0 | 0 | 0 | 0 | 0 | 0 | 0
2072 | 0 | 0 | 0 | 0 | 0 | 0 | 0 | 0 | 0 | 0 | 0 | 0 | 0 | 0
2073 | 0 | 0 | 0 | 0 | 0 | 0 | 0 | 0 | 0 | 0 | 0 | 0 | 0 | 0
2074 | 0 | 0 | 0 | 0 | 0 | 0 | 0 | 0 | 0 | 0 | 0 | 0 | 0 | 0
2075 | 0 | 0 | 0 | 0 | 0 | 0 | 0 | 0 | 0 | 0 | 0 | 0 | 0 | 0
2076 | 0 | 0 | 0 | 0 | 0 | 0 | 0 | 0 | 0 | 0 | 0 | 0 | 0 | 0
2077 | 0 | 0 | 0 | 0 | 0 | 0 | 0 | 0 | 0 | 0 | 0 | 0 | 0 | 0
2078 | 0 | 0 | 0 | 0 | 0 | 0 | 0 | 0 | 0 | 0 | 0 | 0 | 0 | 0
2079 | 0 | 0 | 0 | 0 | 0 | 0 | 0 | 0 | 0 | 0 | 0 | 0 | 0 | 0
2080 | 0 | 0 | 0 | 0 | 0 | 0 | 0 | 0 | 0 | 0 | 0 | 0 | 0 | 0
Note on J11: Inert waste are wastes that do not contain degradable organic carbon (i.e., DOC=0). E.g., plastic, glass, metal etc.
Note on C13: 1 gigagram (Gg) is 1000 tonnes

## Recovery_OX
Methane Recovery and methane oxidised in top layer (OX)
Enter the total amount of methane recovered
from all SWDS.
| Amount of Methane Recovered from SWDS | References / remarks | Fraction recovered methane | Methane oxidised (OX) | References/remarks
IPCC default | 0 |  |  | 0
Year | Gg |  |  | Fraction
2000 | 0 |  | 0 | 0
2001 | 0 |  | 0 | 0
2002 | 0 |  | 0 | 0
2003 | 0 |  | 0 | 0
2004 | 0 |  | 0 | 0
2005 | 0 |  | 0 | 0
2006 | 0 |  | 0 | 0
2007 | 0 |  | 0 | 0
2008 | 0 |  | 0 | 0
2009 | 0 |  | 0 | 0
2010 | 0 |  | 0 | 0
2011 | 0 |  | 0 | 0
2012 | 0 |  | 0 | 0
2013 | 0 |  | 0 | 0
2014 | 0 |  | 0 | 0
2015 | 0 |  | 0 | 0
2016 | 0 |  | 0 | 0
2017 | 0 |  | 0 | 0
2018 | 0 |  | 0 | 0
2019 | 0 |  | 0 | 0
2020 | 0 |  | 0 | 0
2021 | 0 |  | 0 | 0
2022 | 0 |  | 0 | 0
2023 | 0 |  | 0 | 0
2024 | 0 |  | 0 | 0
2025 | 0 |  | 0 | 0
2026 | 0 |  | 0 | 0
2027 | 0 |  | 0 | 0
2028 | 0 |  | 0 | 0
2029 | 0 |  | 0 | 0
2030 | 0 |  | 0 | 0
2031 | 0 |  | 0 | 0
2032 | 0 |  | 0 | 0
2033 | 0 |  | 0 | 0
2034 | 0 |  | 0 | 0
2035 | 0 |  | 0 | 0
2036 | 0 |  | 0 | 0
2037 | 0 |  | 0 | 0
2038 | 0 |  | 0 | 0
2039 | 0 |  | 0 | 0
2040 | 0 |  | 0 | 0
2041 | 0 |  | 0 | 0
2042 | 0 |  | 0 | 0
2043 | 0 |  | 0 | 0
2044 | 0 |  | 0 | 0
2045 | 0 |  | 0 | 0
2046 | 0 |  | 0 | 0
2047 | 0 |  | 0 | 0
2048 | 0 |  | 0 | 0
2049 | 0 |  | 0 | 0
2050 | 0 |  | 0 | 0
2051 | 0 |  | 0 | 0
2052 | 0 |  | 0 | 0
2053 | 0 |  | 0 | 0
2054 | 0 |  | 0 | 0
2055 | 0 |  | 0 | 0
2056 | 0 |  | 0 | 0
2057 | 0 |  | 0 | 0
2058 | 0 |  | 0 | 0
2059 | 0 |  | 0 | 0
2060 | 0 |  | 0 | 0
2061 | 0 |  | 0 | 0
2062 | 0 |  | 0 | 0
2063 | 0 |  | 0 | 0
2064 | 0 |  | 0 | 0
2065 | 0 |  | 0 | 0
2066 | 0 |  | 0 | 0
2067 | 0 |  | 0 | 0
2068 | 0 |  | 0 | 0
2069 | 0 |  | 0 | 0
2070 | 0 |  | 0 | 0
2071 | 0 |  | 0 | 0
2072 | 0 |  | 0 | 0
2073 | 0 |  | 0 | 0
2074 | 0 |  | 0 | 0
2075 | 0 |  | 0 | 0
2076 | 0 |  | 0 | 0
2077 | 0 |  | 0 | 0
2078 | 0 |  | 0 | 0
2079 | 0 |  | 0 | 0
2080 | 0 |  | 0 | 0
Note on C11: 1 gigagram (Gg) is 1000 tonnes

## Results
Results
City |  |  | Province |  |  | Country
PASER |  |  | Kalimantan Timur |  |  | Indonesia
Enter starting year, industrial waste disposal data and methane recovery into the yellow cells.
MSW activity data is entered on MSW sheet
| Methane generated | [12 empty] | Methane generated
Year | Food Waste | Paper /cardboard | Nappies | Garden /park | Wood | Textile | Sludge | MSW | Industrial | Total | Methane recovery | Methane emission | Year | Food Waste | Paper /cardboard | Nappies | Garden /park | Wood | Textile | Sludge | MSW | Industrial | Total | Methane recovery | Methane emission
| A | B | C | D | E | F | G | H | I | K | L | M = (K-L)*(1-OX) |  | A | B | C | D | E | F | G | H | I | K | L | M = (K-L)*(1-OX)
[12 empty] | Gg |  | Gg | Gg | Gg | Gg | Gg | Gg | Gg | Gg | Gg | Gg | Gg | Gg | bar: A to L
2000 | 0 | 0 | 0 | 0 | 0 | 0 | 0 |  | 0 | 0 | 0 | 0 | 2000 | 0 | 0 | 0 | 0 | 0 | 0 | 0 |  | 0 | 0 | 0 | 0
2001 | 0.30481 | 0.010447 | 0.032943 | 0 | 0 | 0.00074492 | 0 |  | 0 | 0.34894 | 0 | 0.34894 | 2001 | 0.20393 | 0.021585 | 0 | 0 | 0 | 0.00081635 | 0 |  | 0 | 0.22633 | 0 | 0.22633
2002 | 0.51542 | 0.020403 | 0.061416 | 0 | 0 | 0.0014549 | 0 |  | 0 | 0.5987 | 0 | 0.5987 | 2002 | 0.34484 | 0.042156 | 0 | 0 | 0 | 0.0015944 | 0 |  | 0 | 0.38859 | 0 | 0.38859
2003 | 0.5388 | 0.025649 | 0.072706 | 0 | 0 | 0.0018289 | 0 |  | 0 | 0.63898 | 0 | 0.63898 | 2003 | 0.36048 | 0.052994 | 0 | 0 | 0 | 0.0020043 | 0 |  | 0 | 0.41548 | 0 | 0.41548
2004 | 0.55778 | 0.030654 | 0.082589 | 0 | 0 | 0.0021858 | 0 |  | 0 | 0.67321 | 0 | 0.67321 | 2004 | 0.37318 | 0.063335 | 0 | 0 | 0 | 0.0023954 | 0 |  | 0 | 0.43891 | 0 | 0.43891
2005 | 0.56929 | 0.035278 | 0.090795 | 0 | 0 | 0.0025155 | 0 |  | 0 | 0.69787 | 0 | 0.69787 | 2005 | 0.38088 | 0.072889 | 0 | 0 | 0 | 0.0027567 | 0 |  | 0 | 0.45652 | 0 | 0.45652
2006 | 0.58324 | 0.039804 | 0.098392 | 0 | 0 | 0.0028382 | 0 |  | 0 | 0.72427 | 0 | 0.72427 | 2006 | 0.39021 | 0.08224 | 0 | 0 | 0 | 0.0031104 | 0 |  | 0 | 0.47556 | 0 | 0.47556
2007 | 0.59474 | 0.044098 | 0.10503 | 0 | 0 | 0.0031444 | 0 |  | 0 | 0.74702 | 0 | 0.74702 | 2007 | 0.39791 | 0.091111 | 0 | 0 | 0 | 0.0034459 | 0 |  | 0 | 0.49247 | 0 | 0.49247
2008 | 0.60454 | 0.048173 | 0.11086 | 0 | 0 | 0.0034349 | 0 |  | 0 | 0.76701 | 0 | 0.76701 | 2008 | 0.40447 | 0.09953 | 0 | 0 | 0 | 0.0037643 | 0 |  | 0 | 0.50776 | 0 | 0.50776
2009 | 0.61311 | 0.05204 | 0.116 | 0 | 0 | 0.0037108 | 0 |  | 0 | 0.78486 | 0 | 0.78486 | 2009 | 0.4102 | 0.10752 | 0 | 0 | 0 | 0.0040666 | 0 |  | 0 | 0.52179 | 0 | 0.52179
2010 | 0.62074 | 0.055712 | 0.12053 | 0 | 0 | 0.0039725 | 0 |  | 0 | 0.80096 | 0 | 0.80096 | 2010 | 0.4153 | 0.11511 | 0 | 0 | 0 | 0.0043534 | 0 |  | 0 | 0.53476 | 0 | 0.53476
2011 | 0.67808 | 0.060924 | 0.13001 | 0 | 0 | 0.0043442 | 0 |  | 0 | 0.87336 | 0 | 0.87336 | 2011 | 0.45367 | 0.12588 | 0 | 0 | 0 | 0.0047608 | 0 |  | 0 | 0.58431 | 0 | 0.58431
2012 | 0.45453 | 0.056806 | 0.10968 | 0 | 0 | 0.0040505 | 0 |  | 0 | 0.62507 | 0 | 0.62507 | 2012 | 0.3041 | 0.11737 | 0 | 0 | 0 | 0.0044389 | 0 |  | 0 | 0.42591 | 0 | 0.42591
2013 | 0.30468 | 0.052965 | 0.092534 | 0 | 0 | 0.0037767 | 0 |  | 0 | 0.45396 | 0 | 0.45396 | 2013 | 0.20385 | 0.10943 | 0 | 0 | 0 | 0.0041388 | 0 |  | 0 | 0.31742 | 0 | 0.31742
2014 | 0.20423 | 0.049384 | 0.078068 | 0 | 0 | 0.0035214 | 0 |  | 0 | 0.33521 | 0 | 0.33521 | 2014 | 0.13664 | 0.10203 | 0 | 0 | 0 | 0.003859 | 0 |  | 0 | 0.24254 | 0 | 0.24254
2015 | 0.1369 | 0.046046 | 0.065863 | 0 | 0 | 0.0032833 | 0 |  | 0 | 0.25209 | 0 | 0.25209 | 2015 | 0.091594 | 0.095136 | 0 | 0 | 0 | 0.0035981 | 0 |  | 0 | 0.19033 | 0 | 0.19033
2016 | 0.091768 | 0.042933 | 0.055566 | 0 | 0 | 0.0030613 | 0 |  | 0 | 0.19333 | 0 | 0.19333 | 2016 | 0.061397 | 0.088704 | 0 | 0 | 0 | 0.0033549 | 0 |  | 0 | 0.15346 | 0 | 0.15346
2017 | 0.061514 | 0.04003 | 0.046879 | 0 | 0 | 0.0028544 | 0 |  | 0 | 0.15128 | 0 | 0.15128 | 2017 | 0.041156 | 0.082707 | 0 | 0 | 0 | 0.0031281 | 0 |  | 0 | 0.12699 | 0 | 0.12699
2018 | 0.041234 | 0.037324 | 0.03955 | 0 | 0 | 0.0026614 | 0 |  | 0 | 0.12077 | 0 | 0.12077 | 2018 | 0.027588 | 0.077116 | 0 | 0 | 0 | 0.0029166 | 0 |  | 0 | 0.10762 | 0 | 0.10762
2019 | 0.02764 | 0.034801 | 0.033367 | 0 | 0 | 0.0024815 | 0 |  | 0 | 0.098289 | 0 | 0.098289 | 2019 | 0.018493 | 0.071902 | 0 | 0 | 0 | 0.0027194 | 0 |  | 0 | 0.093114 | 0 | 0.093114
2020 | 0.018528 | 0.032448 | 0.028151 | 0 | 0 | 0.0023137 | 0 |  | 0 | 0.08144 | 0 | 0.08144 | 2020 | 0.012396 | 0.067041 | 0 | 0 | 0 | 0.0025356 | 0 |  | 0 | 0.081972 | 0 | 0.081972
2021 | 0.01242 | 0.030254 | 0.02375 | 0 | 0 | 0.0021573 | 0 |  | 0 | 0.068581 | 0 | 0.068581 | 2021 | 0.0083092 | 0.062509 | 0 | 0 | 0 | 0.0023641 | 0 |  | 0 | 0.073182 | 0 | 0.073182
2022 | 0.008325 | 0.028209 | 0.020037 | 0 | 0 | 0.0020114 | 0 |  | 0 | 0.058582 | 0 | 0.058582 | 2022 | 0.0055698 | 0.058283 | 0 | 0 | 0 | 0.0022043 | 0 |  | 0 | 0.066057 | 0 | 0.066057
2023 | 0.0055804 | 0.026302 | 0.016904 | 0 | 0 | 0.0018754 | 0 |  | 0 | 0.050662 | 0 | 0.050662 | 2023 | 0.0037336 | 0.054342 | 0 | 0 | 0 | 0.0020553 | 0 |  | 0 | 0.060131 | 0 | 0.060131
2024 | 0.0037407 | 0.024524 | 0.014262 | 0 | 0 | 0.0017487 | 0 |  | 0 | 0.044275 | 0 | 0.044275 | 2024 | 0.0025027 | 0.050669 | 0 | 0 | 0 | 0.0019163 | 0 |  | 0 | 0.055088 | 0 | 0.055088
2025 | 0.0025075 | 0.022866 | 0.012032 | 0 | 0 | 0.0016304 | 0 |  | 0 | 0.039036 | 0 | 0.039036 | 2025 | 0.0016776 | 0.047243 | 0 | 0 | 0 | 0.0017868 | 0 |  | 0 | 0.050707 | 0 | 0.050707
2026 | 0.0016808 | 0.02132 | 0.010151 | 0 | 0 | 0.0015202 | 0 |  | 0 | 0.034672 | 0 | 0.034672 | 2026 | 0.0011245 | 0.044049 | 0 | 0 | 0 | 0.001666 | 0 |  | 0 | 0.04684 | 0 | 0.04684
2027 | 0.0011267 | 0.019878 | 0.0085641 | 0 | 0 | 0.0014174 | 0 |  | 0 | 0.030987 | 0 | 0.030987 | 2027 | 0.0007538 | 0.041071 | 0 | 0 | 0 | 0.0015534 | 0 |  | 0 | 0.043378 | 0 | 0.043378
2028 | 0.00075523 | 0.018535 | 0.0072252 | 0 | 0 | 0.0013216 | 0 |  | 0 | 0.027837 | 0 | 0.027837 | 2028 | 0.00050528 | 0.038294 | 0 | 0 | 0 | 0.0014483 | 0 |  | 0 | 0.040248 | 0 | 0.040248
2029 | 0.00050625 | 0.017281 | 0.0060956 | 0 | 0 | 0.0012323 | 0 |  | 0 | 0.025116 | 0 | 0.025116 | 2029 | 0.0003387 | 0.035705 | 0 | 0 | 0 | 0.0013504 | 0 |  | 0 | 0.037395 | 0 | 0.037395
2030 | 0.00033935 | 0.016113 | 0.0051427 | 0 | 0 | 0.0011489 | 0 |  | 0 | 0.022744 | 0 | 0.022744 | 2030 | 0.00022704 | 0.033292 | 0 | 0 | 0 | 0.0012591 | 0 |  | 0 | 0.034778 | 0 | 0.034778
2031 | 0.00022747 | 0.015024 | 0.0043387 | 0 | 0 | 0.0010713 | 0 |  | 0 | 0.020661 | 0 | 0.020661 | 2031 | 0.00015219 | 0.031041 | 0 | 0 | 0 | 0.001174 | 0 |  | 0 | 0.032367 | 0 | 0.032367
2032 | 0.00015248 | 0.014008 | 0.0036604 | 0 | 0 | 0.00099885 | 0 |  | 0 | 0.01882 | 0 | 0.01882 | 2032 | 0.00010202 | 0.028942 | 0 | 0 | 0 | 0.0010946 | 0 |  | 0 | 0.030139 | 0 | 0.030139
2033 | 0.00010221 | 0.013061 | 0.0030882 | 0 | 0 | 0.00093132 | 0 |  | 0 | 0.017183 | 0 | 0.017183 | 2033 | 6.8383e-05 | 0.026986 | 0 | 0 | 0 | 0.0010206 | 0 |  | 0 | 0.028075 | 0 | 0.028075
2034 | 6.8513e-05 | 0.012178 | 0.0026054 | 0 | 0 | 0.00086836 | 0 |  | 0 | 0.01572 | 0 | 0.01572 | 2034 | 4.5838e-05 | 0.025161 | 0 | 0 | 0 | 0.00095162 | 0 |  | 0 | 0.026159 | 0 | 0.026159
2035 | 4.5926e-05 | 0.011355 | 0.0021981 | 0 | 0 | 0.00080965 | 0 |  | 0 | 0.014408 | 0 | 0.014408 | 2035 | 3.0726e-05 | 0.02346 | 0 | 0 | 0 | 0.00088729 | 0 |  | 0 | 0.024378 | 0 | 0.024378
2036 | 3.0785e-05 | 0.010587 | 0.0018544 | 0 | 0 | 0.00075491 | 0 |  | 0 | 0.013227 | 0 | 0.013227 | 2036 | 2.0596e-05 | 0.021874 | 0 | 0 | 0 | 0.0008273 | 0 |  | 0 | 0.022722 | 0 | 0.022722
2037 | 2.0636e-05 | 0.0098713 | 0.0015645 | 0 | 0 | 0.00070388 | 0 |  | 0 | 0.01216 | 0 | 0.01216 | 2037 | 1.3806e-05 | 0.020395 | 0 | 0 | 0 | 0.00077137 | 0 |  | 0 | 0.02118 | 0 | 0.02118
2038 | 1.3833e-05 | 0.009204 | 0.0013199 | 0 | 0 | 0.00065629 | 0 |  | 0 | 0.011194 | 0 | 0.011194 | 2038 | 9.2546e-06 | 0.019016 | 0 | 0 | 0 | 0.00071922 | 0 |  | 0 | 0.019745 | 0 | 0.019745
2039 | 9.2722e-06 | 0.0085817 | 0.0011136 | 0 | 0 | 0.00061192 | 0 |  | 0 | 0.010316 | 0 | 0.010316 | 2039 | 6.2035e-06 | 0.017731 | 0 | 0 | 0 | 0.0006706 | 0 |  | 0 | 0.018408 | 0 | 0.018408
2040 | 6.2154e-06 | 0.0080015 | 0.00093948 | 0 | 0 | 0.00057055 | 0 |  | 0 | 0.0095178 | 0 | 0.0095178 | 2040 | 4.1584e-06 | 0.016532 | 0 | 0 | 0 | 0.00062526 | 0 |  | 0 | 0.017162 | 0 | 0.017162
2041 | 4.1663e-06 | 0.0074606 | 0.00079261 | 0 | 0 | 0.00053198 | 0 |  | 0 | 0.0087893 | 0 | 0.0087893 | 2041 | 2.7874e-06 | 0.015414 | 0 | 0 | 0 | 0.00058299 | 0 |  | 0 | 0.016 | 0 | 0.016
2042 | 2.7927e-06 | 0.0069562 | 0.0006687 | 0 | 0 | 0.00049601 | 0 |  | 0 | 0.0081237 | 0 | 0.0081237 | 2042 | 1.8685e-06 | 0.014372 | 0 | 0 | 0 | 0.00054358 | 0 |  | 0 | 0.014918 | 0 | 0.014918
2043 | 1.872e-06 | 0.0064859 | 0.00056416 | 0 | 0 | 0.00046248 | 0 |  | 0 | 0.0075144 | 0 | 0.0075144 | 2043 | 1.2525e-06 | 0.013401 | 0 | 0 | 0 | 0.00050683 | 0 |  | 0 | 0.013909 | 0 | 0.013909
2044 | 1.2549e-06 | 0.0060474 | 0.00047596 | 0 | 0 | 0.00043121 | 0 |  | 0 | 0.0069559 | 0 | 0.0069559 | 2044 | 8.3956e-07 | 0.012495 | 0 | 0 | 0 | 0.00047256 | 0 |  | 0 | 0.012968 | 0 | 0.012968
2045 | 8.4116e-07 | 0.0056386 | 0.00040155 | 0 | 0 | 0.00040206 | 0 |  | 0 | 0.006443 | 0 | 0.006443 | 2045 | 5.6277e-07 | 0.01165 | 0 | 0 | 0 | 0.00044061 | 0 |  | 0 | 0.012091 | 0 | 0.012091
2046 | 5.6385e-07 | 0.0052574 | 0.00033877 | 0 | 0 | 0.00037488 | 0 |  | 0 | 0.0059716 | 0 | 0.0059716 | 2046 | 3.7724e-07 | 0.010862 | 0 | 0 | 0 | 0.00041083 | 0 |  | 0 | 0.011274 | 0 | 0.011274
2047 | 3.7796e-07 | 0.004902 | 0.00028581 | 0 | 0 | 0.00034953 | 0 |  | 0 | 0.0055377 | 0 | 0.0055377 | 2047 | 2.5287e-07 | 0.010128 | 0 | 0 | 0 | 0.00038305 | 0 |  | 0 | 0.010511 | 0 | 0.010511
2048 | 2.5335e-07 | 0.0045706 | 0.00024113 | 0 | 0 | 0.0003259 | 0 |  | 0 | 0.0051378 | 0 | 0.0051378 | 2048 | 1.695e-07 | 0.0094433 | 0 | 0 | 0 | 0.00035715 | 0 |  | 0 | 0.0098006 | 0 | 0.0098006
2049 | 1.6983e-07 | 0.0042616 | 0.00020343 | 0 | 0 | 0.00030387 | 0 |  | 0 | 0.004769 | 0 | 0.004769 | 2049 | 1.1362e-07 | 0.0088049 | 0 | 0 | 0 | 0.00033301 | 0 |  | 0 | 0.009138 | 0 | 0.009138
2050 | 1.1384e-07 | 0.0039734 | 0.00017163 | 0 | 0 | 0.00028333 | 0 |  | 0 | 0.0044285 | 0 | 0.0044285 | 2050 | 7.6163e-08 | 0.0082096 | 0 | 0 | 0 | 0.0003105 | 0 |  | 0 | 0.0085202 | 0 | 0.0085202
2051 | 7.6308e-08 | 0.0037048 | 0.0001448 | 0 | 0 | 0.00026417 | 0 |  | 0 | 0.0041139 | 0 | 0.0041139 | 2051 | 5.1054e-08 | 0.0076546 | 0 | 0 | 0 | 0.0002895 | 0 |  | 0 | 0.0079441 | 0 | 0.0079441
2052 | 5.1151e-08 | 0.0034543 | 0.00012216 | 0 | 0 | 0.00024631 | 0 |  | 0 | 0.0038229 | 0 | 0.0038229 | 2052 | 3.4222e-08 | 0.0071371 | 0 | 0 | 0 | 0.00026993 | 0 |  | 0 | 0.0074071 | 0 | 0.0074071
2053 | 3.4287e-08 | 0.0032208 | 0.00010306 | 0 | 0 | 0.00022966 | 0 |  | 0 | 0.0035536 | 0 | 0.0035536 | 2053 | 2.294e-08 | 0.0066546 | 0 | 0 | 0 | 0.00025168 | 0 |  | 0 | 0.0069063 | 0 | 0.0069063
2054 | 2.2984e-08 | 0.0030031 | 8.695e-05 | 0 | 0 | 0.00021413 | 0 |  | 0 | 0.0033042 | 0 | 0.0033042 | 2054 | 1.5377e-08 | 0.0062047 | 0 | 0 | 0 | 0.00023467 | 0 |  | 0 | 0.0064394 | 0 | 0.0064394
2055 | 1.5406e-08 | 0.0028 | 7.3356e-05 | 0 | 0 | 0.00019966 | 0 |  | 0 | 0.0030731 | 0 | 0.0030731 | 2055 | 1.0308e-08 | 0.0057852 | 0 | 0 | 0 | 0.0002188 | 0 |  | 0 | 0.006004 | 0 | 0.006004
2056 | 1.0327e-08 | 0.0026107 | 6.1888e-05 | 0 | 0 | 0.00018616 | 0 |  | 0 | 0.0028588 | 0 | 0.0028588 | 2056 | 6.9094e-09 | 0.0053941 | 0 | 0 | 0 | 0.00020401 | 0 |  | 0 | 0.0055981 | 0 | 0.0055981
2057 | 6.9225e-09 | 0.0024342 | 5.2213e-05 | 0 | 0 | 0.00017357 | 0 |  | 0 | 0.00266 | 0 | 0.00266 | 2057 | 4.6315e-09 | 0.0050294 | 0 | 0 | 0 | 0.00019022 | 0 |  | 0 | 0.0052196 | 0 | 0.0052196
2058 | 4.6403e-09 | 0.0022697 | 4.405e-05 | 0 | 0 | 0.00016184 | 0 |  | 0 | 0.0024756 | 0 | 0.0024756 | 2058 | 3.1046e-09 | 0.0046894 | 0 | 0 | 0 | 0.00017736 | 0 |  | 0 | 0.0048668 | 0 | 0.0048668
2059 | 3.1105e-09 | 0.0021162 | 3.7164e-05 | 0 | 0 | 0.0001509 | 0 |  | 0 | 0.0023043 | 0 | 0.0023043 | 2059 | 2.0811e-09 | 0.0043724 | 0 | 0 | 0 | 0.00016537 | 0 |  | 0 | 0.0045377 | 0 | 0.0045377
2060 | 2.085e-09 | 0.0019732 | 3.1354e-05 | 0 | 0 | 0.0001407 | 0 |  | 0 | 0.0021452 | 0 | 0.0021452 | 2060 | 1.395e-09 | 0.0040768 | 0 | 0 | 0 | 0.00015419 | 0 |  | 0 | 0.004231 | 0 | 0.004231
2061 | 1.3976e-09 | 0.0018398 | 2.6452e-05 | 0 | 0 | 0.00013118 | 0 |  | 0 | 0.0019974 | 0 | 0.0019974 | 2061 | 9.3508e-10 | 0.0038012 | 0 | 0 | 0 | 0.00014376 | 0 |  | 0 | 0.0039449 | 0 | 0.0039449
2062 | 9.3686e-10 | 0.0017154 | 2.2317e-05 | 0 | 0 | 0.00012232 | 0 |  | 0 | 0.00186 | 0 | 0.00186 | 2062 | 6.268e-10 | 0.0035442 | 0 | 0 | 0 | 0.00013404 | 0 |  | 0 | 0.0036782 | 0 | 0.0036782
2063 | 6.28e-10 | 0.0015994 | 1.8828e-05 | 0 | 0 | 0.00011405 | 0 |  | 0 | 0.0017323 | 0 | 0.0017323 | 2063 | 4.2016e-10 | 0.0033046 | 0 | 0 | 0 | 0.00012498 | 0 |  | 0 | 0.0034295 | 0 | 0.0034295
2064 | 4.2096e-10 | 0.0014913 | 1.5884e-05 | 0 | 0 | 0.00010634 | 0 |  | 0 | 0.0016135 | 0 | 0.0016135 | 2064 | 2.8164e-10 | 0.0030812 | 0 | 0 | 0 | 0.00011653 | 0 |  | 0 | 0.0031977 | 0 | 0.0031977
2065 | 2.8218e-10 | 0.0013905 | 1.3401e-05 | 0 | 0 | 9.9147e-05 | 0 |  | 0 | 0.001503 | 0 | 0.001503 | 2065 | 1.8879e-10 | 0.0028728 | 0 | 0 | 0 | 0.00010865 | 0 |  | 0 | 0.0029815 | 0 | 0.0029815
2066 | 1.8915e-10 | 0.0012965 | 1.1306e-05 | 0 | 0 | 9.2444e-05 | 0 |  | 0 | 0.0014002 | 0 | 0.0014002 | 2066 | 1.2655e-10 | 0.0026786 | 0 | 0 | 0 | 0.00010131 | 0 |  | 0 | 0.0027799 | 0 | 0.0027799
2067 | 1.2679e-10 | 0.0012088 | 9.5384e-06 | 0 | 0 | 8.6194e-05 | 0 |  | 0 | 0.0013045 | 0 | 0.0013045 | 2067 | 8.4828e-11 | 0.0024975 | 0 | 0 | 0 | 9.4459e-05 | 0 |  | 0 | 0.002592 | 0 | 0.002592
2068 | 8.499e-11 | 0.0011271 | 8.0473e-06 | 0 | 0 | 8.0367e-05 | 0 |  | 0 | 0.0012155 | 0 | 0.0012155 | 2068 | 5.6862e-11 | 0.0023287 | 0 | 0 | 0 | 8.8073e-05 | 0 |  | 0 | 0.0024168 | 0 | 0.0024168
2069 | 5.6971e-11 | 0.0010509 | 6.7892e-06 | 0 | 0 | 7.4934e-05 | 0 |  | 0 | 0.0011326 | 0 | 0.0011326 | 2069 | 3.8116e-11 | 0.0021713 | 0 | 0 | 0 | 8.2119e-05 | 0 |  | 0 | 0.0022534 | 0 | 0.0022534
2070 | 3.8189e-11 | 0.00097984 | 5.7278e-06 | 0 | 0 | 6.9868e-05 | 0 |  | 0 | 0.0010554 | 0 | 0.0010554 | 2070 | 2.555e-11 | 0.0020245 | 0 | 0 | 0 | 7.6567e-05 | 0 |  | 0 | 0.002101 | 0 | 0.002101
2071 | 2.5599e-11 | 0.0009136 | 4.8323e-06 | 0 | 0 | 6.5144e-05 | 0 |  | 0 | 0.00098357 | 0 | 0.00098357 | 2071 | 1.7127e-11 | 0.0018876 | 0 | 0 | 0 | 7.1391e-05 | 0 |  | 0 | 0.001959 | 0 | 0.001959
2072 | 1.7159e-11 | 0.00085183 | 4.0769e-06 | 0 | 0 | 6.074e-05 | 0 |  | 0 | 0.00091665 | 0 | 0.00091665 | 2072 | 1.148e-11 | 0.00176 | 0 | 0 | 0 | 6.6564e-05 | 0 |  | 0 | 0.0018265 | 0 | 0.0018265
2073 | 1.1502e-11 | 0.00079424 | 3.4395e-06 | 0 | 0 | 5.6634e-05 | 0 |  | 0 | 0.00085432 | 0 | 0.00085432 | 2073 | 7.6955e-12 | 0.001641 | 0 | 0 | 0 | 6.2064e-05 | 0 |  | 0 | 0.0017031 | 0 | 0.0017031
2074 | 7.7101e-12 | 0.00074055 | 2.9018e-06 | 0 | 0 | 5.2805e-05 | 0 |  | 0 | 0.00079625 | 0 | 0.00079625 | 2074 | 5.1584e-12 | 0.0015301 | 0 | 0 | 0 | 5.7868e-05 | 0 |  | 0 | 0.0015879 | 0 | 0.0015879
2075 | 5.1683e-12 | 0.00069048 | 2.4481e-06 | 0 | 0 | 4.9235e-05 | 0 |  | 0 | 0.00074216 | 0 | 0.00074216 | 2075 | 3.4578e-12 | 0.0014266 | 0 | 0 | 0 | 5.3956e-05 | 0 |  | 0 | 0.0014806 | 0 | 0.0014806
2076 | 3.4644e-12 | 0.0006438 | 2.0654e-06 | 0 | 0 | 4.5906e-05 | 0 |  | 0 | 0.00069177 | 0 | 0.00069177 | 2076 | 2.3178e-12 | 0.0013302 | 0 | 0 | 0 | 5.0308e-05 | 0 |  | 0 | 0.0013805 | 0 | 0.0013805
2077 | 2.3222e-12 | 0.00060028 | 1.7425e-06 | 0 | 0 | 4.2803e-05 | 0 |  | 0 | 0.00064482 | 0 | 0.00064482 | 2077 | 1.5537e-12 | 0.0012402 | 0 | 0 | 0 | 4.6907e-05 | 0 |  | 0 | 0.0012871 | 0 | 0.0012871
2078 | 1.5566e-12 | 0.00055969 | 1.4701e-06 | 0 | 0 | 3.9909e-05 | 0 |  | 0 | 0.00060107 | 0 | 0.00060107 | 2078 | 1.0415e-12 | 0.0011564 | 0 | 0 | 0 | 4.3736e-05 | 0 |  | 0 | 0.0012001 | 0 | 0.0012001
2079 | 1.0435e-12 | 0.00052185 | 1.2403e-06 | 0 | 0 | 3.7211e-05 | 0 |  | 0 | 0.00056031 | 0 | 0.00056031 | 2079 | 6.9812e-13 | 0.0010782 | 0 | 0 | 0 | 4.0779e-05 | 0 |  | 0 | 0.001119 | 0 | 0.001119
2080 | 6.9945e-13 | 0.00048657 | 1.0464e-06 | 0 | 0 | 3.4695e-05 | 0 |  | 0 | 0.00052232 | 0 | 0.00052232 | 2080 | 4.6796e-13 | 0.0010053 | 0 | 0 | 0 | 3.8022e-05 | 0 |  | 0 | 0.0010433 | 0 | 0.0010433
Note on O13: Final summation. Adds the methane produced from the different materials and subtracts the methane recovery. Finally it subtracts the methane oxidation in the top layer. Equation 10 on the Theory sheet.
Note on AF13: Final summation. Adds the methane produced from the different materials and subtracts the methane recovery. Finally it subtracts the methane oxidation in the top layer. Equation 10 on the Theory sheet.
Note on C15: 1 gigagram (Gg) is 1000 tonnes
Note on T15: 1 gigagram (Gg) is 1000 tonnes
Dry Basis
Wet Basis

## HWP
Harwested Wood Products
This sheet gives information on the methane emission from HWP, and HWP C long-term stored in SWDS
| Long-term stored C |  |  | Long term stored C accumulated |  |  | CH4 generated |  |  | CH4 emitted
Year | Garden C | Paper C | Wood C | Garden C | Paper C | Wood C | Garden | Paper | Wood | Garden | Paper | Wood
| Gg | Gg | Gg | Gg | Gg | Gg | Gg | Gg | Gg | Gg | Gg | Gg
1950 | 0 | 0.47891 | 0 | 0 | 0.47891 | 0 | 0 | 0 | 0 | 0 | 0 | 0
1951 | 0 | 0.4888 | 0 | 0 | 0.9677 | 0 | 0 | 0.01567 | 0 | 0 | 0.01567 | 0
1952 | 0 | 0.30371 | 0 | 0 | 1.2714 | 0 | 0 | 0.030605 | 0 | 0 | 0.030605 | 0
1953 | 0 | 0.30891 | 0 | 0 | 1.5803 | 0 | 0 | 0.038474 | 0 | 0 | 0.038474 | 0
1954 | 0 | 0.307 | 0 | 0 | 1.8873 | 0 | 0 | 0.045981 | 0 | 0 | 0.045981 | 0
1955 | 0 | 0.3168 | 0 | 0 | 2.2041 | 0 | 0 | 0.052918 | 0 | 0 | 0.052918 | 0
1956 | 0 | 0.32018 | 0 | 0 | 2.5243 | 0 | 0 | 0.059706 | 0 | 0 | 0.059706 | 0
1957 | 0 | 0.32346 | 0 | 0 | 2.8478 | 0 | 0 | 0.066147 | 0 | 0 | 0.066147 | 0
1958 | 0 | 0.32661 | 0 | 0 | 3.1744 | 0 | 0 | 0.072259 | 0 | 0 | 0.072259 | 0
1959 | 0 | 0.32957 | 0 | 0 | 3.5039 | 0 | 0 | 0.078061 | 0 | 0 | 0.078061 | 0
1960 | 0 | 0.41163 | 0 | 0 | 3.9156 | 0 | 0 | 0.083567 | 0 | 0 | 0.083567 | 0
1961 | 0 | 0 | 0 | 0 | 3.9156 | 0 | 0 | 0.091387 | 0 | 0 | 0.091387 | 0
1962 | 0 | 0 | 0 | 0 | 3.9156 | 0 | 0 | 0.085208 | 0 | 0 | 0.085208 | 0
1963 | 0 | 0 | 0 | 0 | 3.9156 | 0 | 0 | 0.079448 | 0 | 0 | 0.079448 | 0
1964 | 0 | 0 | 0 | 0 | 3.9156 | 0 | 0 | 0.074077 | 0 | 0 | 0.074077 | 0
1965 | 0 | 0 | 0 | 0 | 3.9156 | 0 | 0 | 0.069069 | 0 | 0 | 0.069069 | 0
1966 | 0 | 0 | 0 | 0 | 3.9156 | 0 | 0 | 0.064399 | 0 | 0 | 0.064399 | 0
1967 | 0 | 0 | 0 | 0 | 3.9156 | 0 | 0 | 0.060045 | 0 | 0 | 0.060045 | 0
1968 | 0 | 0 | 0 | 0 | 3.9156 | 0 | 0 | 0.055986 | 0 | 0 | 0.055986 | 0
1969 | 0 | 0 | 0 | 0 | 3.9156 | 0 | 0 | 0.052201 | 0 | 0 | 0.052201 | 0
1970 | 0 | 0 | 0 | 0 | 3.9156 | 0 | 0 | 0.048672 | 0 | 0 | 0.048672 | 0
1971 | 0 | 0 | 0 | 0 | 3.9156 | 0 | 0 | 0.045381 | 0 | 0 | 0.045381 | 0
1972 | 0 | 0 | 0 | 0 | 3.9156 | 0 | 0 | 0.042313 | 0 | 0 | 0.042313 | 0
1973 | 0 | 0 | 0 | 0 | 3.9156 | 0 | 0 | 0.039453 | 0 | 0 | 0.039453 | 0
1974 | 0 | 0 | 0 | 0 | 3.9156 | 0 | 0 | 0.036785 | 0 | 0 | 0.036785 | 0
1975 | 0 | 0 | 0 | 0 | 3.9156 | 0 | 0 | 0.034298 | 0 | 0 | 0.034298 | 0
1976 | 0 | 0 | 0 | 0 | 3.9156 | 0 | 0 | 0.03198 | 0 | 0 | 0.03198 | 0
1977 | 0 | 0 | 0 | 0 | 3.9156 | 0 | 0 | 0.029818 | 0 | 0 | 0.029818 | 0
1978 | 0 | 0 | 0 | 0 | 3.9156 | 0 | 0 | 0.027802 | 0 | 0 | 0.027802 | 0
1979 | 0 | 0 | 0 | 0 | 3.9156 | 0 | 0 | 0.025922 | 0 | 0 | 0.025922 | 0
1980 | 0 | 0 | 0 | 0 | 3.9156 | 0 | 0 | 0.02417 | 0 | 0 | 0.02417 | 0
1981 | 0 | 0 | 0 | 0 | 3.9156 | 0 | 0 | 0.022536 | 0 | 0 | 0.022536 | 0
1982 | 0 | 0 | 0 | 0 | 3.9156 | 0 | 0 | 0.021012 | 0 | 0 | 0.021012 | 0
1983 | 0 | 0 | 0 | 0 | 3.9156 | 0 | 0 | 0.019592 | 0 | 0 | 0.019592 | 0
1984 | 0 | 0 | 0 | 0 | 3.9156 | 0 | 0 | 0.018267 | 0 | 0 | 0.018267 | 0
1985 | 0 | 0 | 0 | 0 | 3.9156 | 0 | 0 | 0.017032 | 0 | 0 | 0.017032 | 0
1986 | 0 | 0 | 0 | 0 | 3.9156 | 0 | 0 | 0.015881 | 0 | 0 | 0.015881 | 0
1987 | 0 | 0 | 0 | 0 | 3.9156 | 0 | 0 | 0.014807 | 0 | 0 | 0.014807 | 0
1988 | 0 | 0 | 0 | 0 | 3.9156 | 0 | 0 | 0.013806 | 0 | 0 | 0.013806 | 0
1989 | 0 | 0 | 0 | 0 | 3.9156 | 0 | 0 | 0.012873 | 0 | 0 | 0.012873 | 0
1990 | 0 | 0 | 0 | 0 | 3.9156 | 0 | 0 | 0.012002 | 0 | 0 | 0.012002 | 0
1991 | 0 | 0 | 0 | 0 | 3.9156 | 0 | 0 | 0.011191 | 0 | 0 | 0.011191 | 0
1992 | 0 | 0 | 0 | 0 | 3.9156 | 0 | 0 | 0.010434 | 0 | 0 | 0.010434 | 0
1993 | 0 | 0 | 0 | 0 | 3.9156 | 0 | 0 | 0.0097289 | 0 | 0 | 0.0097289 | 0
1994 | 0 | 0 | 0 | 0 | 3.9156 | 0 | 0 | 0.0090712 | 0 | 0 | 0.0090712 | 0
1995 | 0 | 0 | 0 | 0 | 3.9156 | 0 | 0 | 0.0084579 | 0 | 0 | 0.0084579 | 0
1996 | 0 | 0 | 0 | 0 | 3.9156 | 0 | 0 | 0.0078861 | 0 | 0 | 0.0078861 | 0
1997 | 0 | 0 | 0 | 0 | 3.9156 | 0 | 0 | 0.0073529 | 0 | 0 | 0.0073529 | 0
1998 | 0 | 0 | 0 | 0 | 3.9156 | 0 | 0 | 0.0068558 | 0 | 0 | 0.0068558 | 0
1999 | 0 | 0 | 0 | 0 | 3.9156 | 0 | 0 | 0.0063923 | 0 | 0 | 0.0063923 | 0
2000 | 0 | 0 | 0 | 0 | 3.9156 | 0 | 0 | 0.0059602 | 0 | 0 | 0.0059602 | 0
2001 | 0 | 0 | 0 | 0 | 3.9156 | 0 | 0 | 0.0055572 | 0 | 0 | 0.0055572 | 0
2002 | 0 | 0 | 0 | 0 | 3.9156 | 0 | 0 | 0.0051815 | 0 | 0 | 0.0051815 | 0
2003 | 0 | 0 | 0 | 0 | 3.9156 | 0 | 0 | 0.0048312 | 0 | 0 | 0.0048312 | 0
2004 | 0 | 0 | 0 | 0 | 3.9156 | 0 | 0 | 0.0045046 | 0 | 0 | 0.0045046 | 0
2005 | 0 | 0 | 0 | 0 | 3.9156 | 0 | 0 | 0.0042001 | 0 | 0 | 0.0042001 | 0
2006 | 0 | 0 | 0 | 0 | 3.9156 | 0 | 0 | 0.0039161 | 0 | 0 | 0.0039161 | 0
2007 | 0 | 0 | 0 | 0 | 3.9156 | 0 | 0 | 0.0036514 | 0 | 0 | 0.0036514 | 0
2008 | 0 | 0 | 0 | 0 | 3.9156 | 0 | 0 | 0.0034045 | 0 | 0 | 0.0034045 | 0
2009 | 0 | 0 | 0 | 0 | 3.9156 | 0 | 0 | 0.0031743 | 0 | 0 | 0.0031743 | 0
2010 | 0 | 0 | 0 | 0 | 3.9156 | 0 | 0 | 0.0029597 | 0 | 0 | 0.0029597 | 0
2011 | 0 | 0 | 0 | 0 | 3.9156 | 0 | 0 | 0.0027596 | 0 | 0 | 0.0027596 | 0
2012 | 0 | 0 | 0 | 0 | 3.9156 | 0 | 0 | 0.0025731 | 0 | 0 | 0.0025731 | 0
2013 | 0 | 0 | 0 | 0 | 3.9156 | 0 | 0 | 0.0023991 | 0 | 0 | 0.0023991 | 0
2014 | 0 | 0 | 0 | 0 | 3.9156 | 0 | 0 | 0.0022369 | 0 | 0 | 0.0022369 | 0
2015 | 0 | 0 | 0 | 0 | 3.9156 | 0 | 0 | 0.0020857 | 0 | 0 | 0.0020857 | 0
2016 | 0 | 0 | 0 | 0 | 3.9156 | 0 | 0 | 0.0019447 | 0 | 0 | 0.0019447 | 0
2017 | 0 | 0 | 0 | 0 | 3.9156 | 0 | 0 | 0.0018132 | 0 | 0 | 0.0018132 | 0
2018 | 0 | 0 | 0 | 0 | 3.9156 | 0 | 0 | 0.0016906 | 0 | 0 | 0.0016906 | 0
2019 | 0 | 0 | 0 | 0 | 3.9156 | 0 | 0 | 0.0015763 | 0 | 0 | 0.0015763 | 0
2020 | 0 | 0 | 0 | 0 | 3.9156 | 0 | 0 | 0.0014698 | 0 | 0 | 0.0014698 | 0
2021 | 0 | 0 | 0 | 0 | 3.9156 | 0 | 0 | 0.0013704 | 0 | 0 | 0.0013704 | 0
2022 | 0 | 0 | 0 | 0 | 3.9156 | 0 | 0 | 0.0012777 | 0 | 0 | 0.0012777 | 0
2023 | 0 | 0 | 0 | 0 | 3.9156 | 0 | 0 | 0.0011914 | 0 | 0 | 0.0011914 | 0
2024 | 0 | 0 | 0 | 0 | 3.9156 | 0 | 0 | 0.0011108 | 0 | 0 | 0.0011108 | 0
2025 | 0 | 0 | 0 | 0 | 3.9156 | 0 | 0 | 0.0010357 | 0 | 0 | 0.0010357 | 0
2026 | 0 | 0 | 0 | 0 | 3.9156 | 0 | 0 | 0.0009657 | 0 | 0 | 0.0009657 | 0
2027 | 0 | 0 | 0 | 0 | 3.9156 | 0 | 0 | 0.00090041 | 0 | 0 | 0.00090041 | 0
2028 | 0 | 0 | 0 | 0 | 3.9156 | 0 | 0 | 0.00083954 | 0 | 0 | 0.00083954 | 0
2029 | 0 | 0 | 0 | 0 | 3.9156 | 0 | 0 | 0.00078278 | 0 | 0 | 0.00078278 | 0
2030 | 0 | 0 | 0 | 0 | 3.9156 | 0 | 0 | 0.00072986 | 0 | 0 | 0.00072986 | 0
Note on C10: 1 gigagram (Gg) is 1000 tonnes

## Stored_C
| City | PASER
| Province | Kalimantan Timur
| Country | 0
Long-term stored C in SWDS
In this sheet carbon long-term stored C in SWDS is calculated.
DOC:
| MSW | 0 | Food waste | 0.15 | Nappies | 0.24
| Paper | 0.4 | Garden | 0.2 | Sludge | 0.05
| Wood | 0.43 | Textiles | 0.24 | Industry | 0.15
Year | MSW | Food | Garden | Paper | Wood | Textiles | Nappies | Sludge | C, Industry | Paper, industry subtotal | Wood, industry subtotal | Long-term stored C | Long-term stored C accumulated
| Gg | Gg | Gg | Gg | Gg | Gg | Gg | Gg | Gg | Gg | Gg | Gg | Gg
1950 | 0 | 0.92786 | 0 | 0.47891 | 0 | 0.018113 | 0 | 0 | 0 | 0 | 0 | 1.4249 | 1.4249
1951 | 0 | 0.94702 | 0 | 0.4888 | 0 | 0.018487 | 0 | 0 | 0 | 0 | 0 | 1.4543 | 2.8792
1952 | 0 | 0.58842 | 0 | 0.30371 | 0 | 0.011487 | 0 | 0 | 0 | 0 | 0 | 0.90361 | 3.7828
1953 | 0 | 0.59851 | 0 | 0.30891 | 0 | 0.011683 | 0 | 0 | 0 | 0 | 0 | 0.9191 | 4.7019
1954 | 0 | 0.59479 | 0 | 0.307 | 0 | 0.011611 | 0 | 0 | 0 | 0 | 0 | 0.9134 | 5.6153
1955 | 0 | 0.61379 | 0 | 0.3168 | 0 | 0.011982 | 0 | 0 | 0 | 0 | 0 | 0.94257 | 6.5579
1956 | 0 | 0.62034 | 0 | 0.32018 | 0 | 0.01211 | 0 | 0 | 0 | 0 | 0 | 0.95263 | 7.5105
1957 | 0 | 0.62669 | 0 | 0.32346 | 0 | 0.012234 | 0 | 0 | 0 | 0 | 0 | 0.96239 | 8.4729
1958 | 0 | 0.63279 | 0 | 0.32661 | 0 | 0.012353 | 0 | 0 | 0 | 0 | 0 | 0.97175 | 9.4446
1959 | 0 | 0.63852 | 0 | 0.32957 | 0 | 0.012465 | 0 | 0 | 0 | 0 | 0 | 0.98056 | 10.4252
1960 | 0 | 0.79751 | 0 | 0.41163 | 0 | 0.015568 | 0 | 0 | 0 | 0 | 0 | 1.2247 | 11.6499
1961 | 0 | 0 | 0 | 0 | 0 | 0 | 0 | 0 | 0 | 0 | 0 | 0 | 11.6499
1962 | 0 | 0 | 0 | 0 | 0 | 0 | 0 | 0 | 0 | 0 | 0 | 0 | 11.6499
1963 | 0 | 0 | 0 | 0 | 0 | 0 | 0 | 0 | 0 | 0 | 0 | 0 | 11.6499
1964 | 0 | 0 | 0 | 0 | 0 | 0 | 0 | 0 | 0 | 0 | 0 | 0 | 11.6499
1965 | 0 | 0 | 0 | 0 | 0 | 0 | 0 | 0 | 0 | 0 | 0 | 0 | 11.6499
1966 | 0 | 0 | 0 | 0 | 0 | 0 | 0 | 0 | 0 | 0 | 0 | 0 | 11.6499
1967 | 0 | 0 | 0 | 0 | 0 | 0 | 0 | 0 | 0 | 0 | 0 | 0 | 11.6499
1968 | 0 | 0 | 0 | 0 | 0 | 0 | 0 | 0 | 0 | 0 | 0 | 0 | 11.6499
1969 | 0 | 0 | 0 | 0 | 0 | 0 | 0 | 0 | 0 | 0 | 0 | 0 | 11.6499
1970 | 0 | 0 | 0 | 0 | 0 | 0 | 0 | 0 | 0 | 0 | 0 | 0 | 11.6499
1971 | 0 | 0 | 0 | 0 | 0 | 0 | 0 | 0 | 0 | 0 | 0 | 0 | 11.6499
1972 | 0 | 0 | 0 | 0 | 0 | 0 | 0 | 0 | 0 | 0 | 0 | 0 | 11.6499
1973 | 0 | 0 | 0 | 0 | 0 | 0 | 0 | 0 | 0 | 0 | 0 | 0 | 11.6499
1974 | 0 | 0 | 0 | 0 | 0 | 0 | 0 | 0 | 0 | 0 | 0 | 0 | 11.6499
1975 | 0 | 0 | 0 | 0 | 0 | 0 | 0 | 0 | 0 | 0 | 0 | 0 | 11.6499
1976 | 0 | 0 | 0 | 0 | 0 | 0 | 0 | 0 | 0 | 0 | 0 | 0 | 11.6499
1977 | 0 | 0 | 0 | 0 | 0 | 0 | 0 | 0 | 0 | 0 | 0 | 0 | 11.6499
1978 | 0 | 0 | 0 | 0 | 0 | 0 | 0 | 0 | 0 | 0 | 0 | 0 | 11.6499
1979 | 0 | 0 | 0 | 0 | 0 | 0 | 0 | 0 | 0 | 0 | 0 | 0 | 11.6499
1980 | 0 | 0 | 0 | 0 | 0 | 0 | 0 | 0 | 0 | 0 | 0 | 0 | 11.6499
1981 | 0 | 0 | 0 | 0 | 0 | 0 | 0 | 0 | 0 | 0 | 0 | 0 | 11.6499
1982 | 0 | 0 | 0 | 0 | 0 | 0 | 0 | 0 | 0 | 0 | 0 | 0 | 11.6499
1983 | 0 | 0 | 0 | 0 | 0 | 0 | 0 | 0 | 0 | 0 | 0 | 0 | 11.6499
1984 | 0 | 0 | 0 | 0 | 0 | 0 | 0 | 0 | 0 | 0 | 0 | 0 | 11.6499
1985 | 0 | 0 | 0 | 0 | 0 | 0 | 0 | 0 | 0 | 0 | 0 | 0 | 11.6499
1986 | 0 | 0 | 0 | 0 | 0 | 0 | 0 | 0 | 0 | 0 | 0 | 0 | 11.6499
1987 | 0 | 0 | 0 | 0 | 0 | 0 | 0 | 0 | 0 | 0 | 0 | 0 | 11.6499
1988 | 0 | 0 | 0 | 0 | 0 | 0 | 0 | 0 | 0 | 0 | 0 | 0 | 11.6499
1989 | 0 | 0 | 0 | 0 | 0 | 0 | 0 | 0 | 0 | 0 | 0 | 0 | 11.6499
1990 | 0 | 0 | 0 | 0 | 0 | 0 | 0 | 0 | 0 | 0 | 0 | 0 | 11.6499
1991 | 0 | 0 | 0 | 0 | 0 | 0 | 0 | 0 | 0 | 0 | 0 | 0 | 11.6499
1992 | 0 | 0 | 0 | 0 | 0 | 0 | 0 | 0 | 0 | 0 | 0 | 0 | 11.6499
1993 | 0 | 0 | 0 | 0 | 0 | 0 | 0 | 0 | 0 | 0 | 0 | 0 | 11.6499
1994 | 0 | 0 | 0 | 0 | 0 | 0 | 0 | 0 | 0 | 0 | 0 | 0 | 11.6499
1995 | 0 | 0 | 0 | 0 | 0 | 0 | 0 | 0 | 0 | 0 | 0 | 0 | 11.6499
1996 | 0 | 0 | 0 | 0 | 0 | 0 | 0 | 0 | 0 | 0 | 0 | 0 | 11.6499
1997 | 0 | 0 | 0 | 0 | 0 | 0 | 0 | 0 | 0 | 0 | 0 | 0 | 11.6499
1998 | 0 | 0 | 0 | 0 | 0 | 0 | 0 | 0 | 0 | 0 | 0 | 0 | 11.6499
1999 | 0 | 0 | 0 | 0 | 0 | 0 | 0 | 0 | 0 | 0 | 0 | 0 | 11.6499
2000 | 0 | 0 | 0 | 0 | 0 | 0 | 0 | 0 | 0 | 0 | 0 | 0 | 11.6499
2001 | 0 | 0 | 0 | 0 | 0 | 0 | 0 | 0 | 0 | 0 | 0 | 0 | 11.6499
2002 | 0 | 0 | 0 | 0 | 0 | 0 | 0 | 0 | 0 | 0 | 0 | 0 | 11.6499
2003 | 0 | 0 | 0 | 0 | 0 | 0 | 0 | 0 | 0 | 0 | 0 | 0 | 11.6499
2004 | 0 | 0 | 0 | 0 | 0 | 0 | 0 | 0 | 0 | 0 | 0 | 0 | 11.6499
2005 | 0 | 0 | 0 | 0 | 0 | 0 | 0 | 0 | 0 | 0 | 0 | 0 | 11.6499
2006 | 0 | 0 | 0 | 0 | 0 | 0 | 0 | 0 | 0 | 0 | 0 | 0 | 11.6499
2007 | 0 | 0 | 0 | 0 | 0 | 0 | 0 | 0 | 0 | 0 | 0 | 0 | 11.6499
2008 | 0 | 0 | 0 | 0 | 0 | 0 | 0 | 0 | 0 | 0 | 0 | 0 | 11.6499
2009 | 0 | 0 | 0 | 0 | 0 | 0 | 0 | 0 | 0 | 0 | 0 | 0 | 11.6499
2010 | 0 | 0 | 0 | 0 | 0 | 0 | 0 | 0 | 0 | 0 | 0 | 0 | 11.6499
2011 | 0 | 0 | 0 | 0 | 0 | 0 | 0 | 0 | 0 | 0 | 0 | 0 | 11.6499
2012 | 0 | 0 | 0 | 0 | 0 | 0 | 0 | 0 | 0 | 0 | 0 | 0 | 11.6499
2013 | 0 | 0 | 0 | 0 | 0 | 0 | 0 | 0 | 0 | 0 | 0 | 0 | 11.6499
2014 | 0 | 0 | 0 | 0 | 0 | 0 | 0 | 0 | 0 | 0 | 0 | 0 | 11.6499
2015 | 0 | 0 | 0 | 0 | 0 | 0 | 0 | 0 | 0 | 0 | 0 | 0 | 11.6499
2016 | 0 | 0 | 0 | 0 | 0 | 0 | 0 | 0 | 0 | 0 | 0 | 0 | 11.6499
2017 | 0 | 0 | 0 | 0 | 0 | 0 | 0 | 0 | 0 | 0 | 0 | 0 | 11.6499
2018 | 0 | 0 | 0 | 0 | 0 | 0 | 0 | 0 | 0 | 0 | 0 | 0 | 11.6499
2019 | 0 | 0 | 0 | 0 | 0 | 0 | 0 | 0 | 0 | 0 | 0 | 0 | 11.6499
2020 | 0 | 0 | 0 | 0 | 0 | 0 | 0 | 0 | 0 | 0 | 0 | 0 | 11.6499
2021 | 0 | 0 | 0 | 0 | 0 | 0 | 0 | 0 | 0 | 0 | 0 | 0 | 11.6499
2022 | 0 | 0 | 0 | 0 | 0 | 0 | 0 | 0 | 0 | 0 | 0 | 0 | 11.6499
2023 | 0 | 0 | 0 | 0 | 0 | 0 | 0 | 0 | 0 | 0 | 0 | 0 | 11.6499
2024 | 0 | 0 | 0 | 0 | 0 | 0 | 0 | 0 | 0 | 0 | 0 | 0 | 11.6499
2025 | 0 | 0 | 0 | 0 | 0 | 0 | 0 | 0 | 0 | 0 | 0 | 0 | 11.6499
2026 | 0 | 0 | 0 | 0 | 0 | 0 | 0 | 0 | 0 | 0 | 0 | 0 | 11.6499
2027 | 0 | 0 | 0 | 0 | 0 | 0 | 0 | 0 | 0 | 0 | 0 | 0 | 11.6499
2028 | 0 | 0 | 0 | 0 | 0 | 0 | 0 | 0 | 0 | 0 | 0 | 0 | 11.6499
2029 | 0 | 0 | 0 | 0 | 0 | 0 | 0 | 0 | 0 | 0 | 0 | 0 | 11.6499
2030 | 0 | 0 | 0 | 0 | 0 | 0 | 0 | 0 | 0 | 0 | 0 | 0 | 11.6499
Note on C16: 1 gigagram (Gg) is 1000 tonnes

## Theory
IPCC Spreadsheet for Estimating Methane emissions from Solid Waste Disposal Sites
Bulk waste and waste composition options.
Theory and equations
The basic equation for the first order decay model is:
(1) DDOCm = DDOCm(0) * e^-kt
where DDOCm(0) is the mass of decomposable degradable organic carbon (DOC) at the start of the reaction, when t=0 and e^-kt=1, k is the reaction constant and t is the time in years. DDOCm is the mass of DDOC at any time.
From equation (I) it is easy to see that at the end of year 1 (going from point 0 to point 1 on the time axis) the mass of DDOC left not decomposed in the SWDS is:
(2) DDOCm(1) = DDOCm(0) * e^-k
and the mass of DDOC decomposed into CH4 and CO2 will be:
(3) DDOCmdecomp(1) = DDOCm(0) * (1 - e^-k)
In a first order reaction, the amount of product (here decomposed DDOCm) is always proportional to the amount of reactant (here DDOCm). This means that it does not matter when the DDOCm was deposited. This also means that when the amount of DDOCm accumulated in the SWDS, plus last year's deposit, is known, CH4 production can be calculated as if every year is year number one in the time series. Then all calculations can be done by equations (2) and (3) in a simple spreadsheet.
The default assumption is that CH4 generation from all the waste deposited each year begins on the 1st of January in the year after deposition. This is the same as an average six month delay until substantial CH4 generation begins (the time it takes for anaerobic conditions to become well established). However, the worksheet includes the possibility of an earlier start to the reaction, in the year of deposition of the waste. This requires separate calculations for the deposition year. For longer delay times than 6 months, DDOCmd in the columns F and G cells in the CH4 calculating sheets, have to be readdressed one cell down, and the number 13 in exp2 has to be changed to 25 (7 to 18 months delay time).
The equations used in these spreadsheets are: (As the mathematics of every waste fraction/category is the same, indexing for fraction/category is omitted for equations 4-9.)
To calculate mass of decomposable DOC (DDOCm) from amount of waste material (W):
(4) DDOCmd(T), = W(T) • DOC * DOCf • MCF
The amount of deposited DDOCm remaining not decomposed at the end of deposition year T:
(5) DDOCmrem(T) = DDOCmd(T) • e^(-k • ((13-M)/12)
The amount of deposited DDOCm decomposed during deposition year T:
(6) DDOCmdec(T) = DDOCmd(T) • (1 – e^(-k • ((13-M)/12)))
The amount of DDOCm accumulated in the SWDS at the end of year T
(7) DDOCma(T) = DDOCmrem(T) + ( DDOCma(T-1) • e^-k)
The total amount of DDOCm decomposed in year T
(8) DDOCmdecomp(T) = DDOCmdec(T) + (DDOCma(T-1) • (1 - e^-k))
The amount of CH4 generated from DOC decomposed
(9) CH4 generated(T) = DDOCmdecomp(T) • F • 16/12
The amount of CH4 emitted
(10) CH4 emitted in year T = (ΣxCH4 generated (x,T) – R(T)) • (1- OX(T))
Where:
T = the year of inventory
x = material fraction/waste category
W(T) = amount deposited in year T
MCF = Methane Correction Factor
DOC = Degradable organic carbon (under aerobic conditions)
DOCf = Fraction of DOC decomposing under anaerobic conditions
DDOC = Decomposable Degradable Organic Carbon (under anaerobic conditions)
DDOCmd(T) = mass of DDOC deposited year T
DDOCmrem(T) = mass of DDOC deposited in inventory year T, remaining not decomposed at the
end of year.
DDOCmdec(T) = mass of DDOC deposited in inventory year T, decomposed during the year.
DDOCma(T) = total mass of DDOC left not decomposed at end of year T.
DDOCma(T-1) = total mass of DDOC left not decomposed at end of year T-1.
DDOCmdecomp(T) = total mass of DDOC decomposed in year T.
CH4 generated(T) = CH4 generated in year T
F = Fraction of CH4 by volume in generated landfill gas
16/12 = Molecular weight ratio CH4/C
R(T) = Recovered CH4 in year T
OX(T) = Oxidation factor in year T (fraction)
k = rate of reaction constant
M = Month of reaction start (= delay time + 7)

## Defaults
| IPCC DEFAULT METHANE GENERATION RATE CONSTANTS (1/yr) | [9 empty] | IPCC DEFAULT DOC VALUES | [5 empty] | IPCC REGIONAL DEFAULT VALUES FOR WASTE COMPOSITION, WASTE GENERATION, AND FRACTION DISPOSED
(Derived from k values obtained in experimental measurements, calculated by models, or used in GHG inventories and other studies)
[12 empty] | Dry basis |  | Wet basis |  |  | Default DOC | 0.44 | 0.3 | 0.38 | 0.5 | 0.49 | 0.6 | 0.05 | 0.47 | 0
|  |  | Temperate |  |  |  | Tropical |  |  |  |  | Default Value | Range | Default Value | Range |  | Select3 | 3 | [8 empty] | MSW Generation Rate (tonnes/cap/yr) | Fraction MSW disposed to SWDS | Regional Average DOC (wt fraction)
|  |  | Dry |  | Wet |  | Dry |  | Moist and Wet |  | Food waste | 0.38 | 0.20-0.50 | 0.15 | 0.08-0.20 |  |  | Percent Waste Composition Data
| Type of Waste |  | Default Value | Range | Default Value | Range | Default Value | Range | Default Value | Range | Paper/cardboard | 0.44 | 0.40-0.50 | 0.4 | 0.36-0.45 |  |  | Paper/ card board | Textiles | Food waste | Wood | Garden / park | Nappies / Diapers | Sewage sludge | Rubber / leather | All other, inerts
| Slowly degrading waste | Paper/textile waste | 0.04 | 0.03–0.05 | 0.06 | 0.05–0.07 | 0.045 | 0.04–0.06 | 0.07 | 0.06–0.085 | Garden and Park waste | 0.49 | 0.45-0.55 | 0.2 | 0.18-0.22 | 1 | Asia: Eastern | 18.8 | 3.5 | 26.2 | 3.5 |  |  |  | 1 | 47 | 0.55 | 0.55 | 0.21
|  | Wood/ straw/ rubber waste | 0.02 | 0.01–0.03 | 0.03 | 0.02–0.04 | 0.025 | 0.02–0.04 | 0.035 | 0.03–0.05 | Textiles | 0.3 | 0.25-0.50 | 0.24 | 0.20-0.40 | 2 | Asia: South-central | 11.3 | 2.5 | 40.3 | 7.9 |  |  |  | 0.8 | 37.2 | 0.21 | 0.74 | 0.25
| Moderately degrading waste | Garden and park waste | 0.05 | 0.04–0.06 | 0.1 | 0.06–0.1 | 0.065 | 0.05–0.08 | 0.17 | 0.15–0.2 | Rubber and Leather | 0.47 | 0.47 | 0.39 | 0.39 | 3 | Asia- Southeast | 12.9 | 2.7 | 43.5 | 9.9 |  |  |  | 0.9 | 30.1 | 0.27 | 0.59 | 0.28
| Rapidly degrading waste | Food waste/ sewage sludge | 0.06 | 0.05–0.08 | 0.185 | 0.1–0.2 | 0.085 | 0.07–0.1 | 0.4 | 0.17–0.7 | Wood & straw | 0.5 | 0.46-0.54 | 0.43 | 0.39-0.46 | 4 | Asia- Western & Middle East | 18 | 2.9 | 41.1 | 9.8 |  |  |  | 0.6 | 27.6 | 0.42056 | 0.67611 | 0.3
| Bulk MSW or Industrial Waste | Mixed composition | 0.05 | 0.04–0.06 | 0.09 | 0.08–0.1 | 0.065 | 0.05–0.08 | 0.17 | 0.15–0.2 | Nappies | 0.6 | 0.44-0.80 | 0.24 | 0.18-0.32 | 5 | Africa: Eastern | 7.7 | 1.7 | 53.9 | 7 |  |  |  | 1.1 | 28.6 | 0.29 | 0.69 | 0.28
[11 empty] | Inert materials and other: [DOC = 0] |  |  |  |  | 6 | Africa: Middle | 16.8 | 2.5 | 43.4 | 6.5 |  |  |  |  | 30.8 | 0.29 | 0.69 | 0.28
| IPCC Climate Zone Definitions | [9 empty] | Plastics |  |  |  |  | 7 | Africa: Northern | 16.5 | 2.5 | 51.1 | 2 |  |  |  |  | 27.9 | 0.29 | 0.69 | 0.28
[11 empty] | Metal |  |  |  |  | 8 | Africa: Southern | 25 |  | 23 | 15 |  |  |  |  | 37 | 0.29 | 0.69 | 0.27
|  | MAT | MAP | MAP/PET |  | Selected: |  |  |  |  | Glass |  |  |  |  | 9 | Africa: Western | 9.8 | 1 | 40.4 | 4.4 |  |  |  |  | 44.4 | 0.29 | 0.69 | 0.22
1 | Dry temperate | 0 - 20°C |  | <1 |  | 4 |  |  |  |  | Other |  |  |  |  | 10 | Europe: Eastern | 21.8 | 4.7 | 30.1 | 7.5 |  |  |  | 1.4 | 34.5 | 0.38 | 0.9 | 0.27
2 | Wet temperate | 0 - 20°C |  | >1 | [6 empty] | Sewage sludge |  | N.A | 0.05 | 0.04-0.05 | 11 | Europe: Northern | 30.6 | 2 | 23.8 | 10 |  |  |  |  | 33.6 | 0.64 | 0.47 | 0.28
3 | Dry tropical | > 20°C | <1000 mm | [7 empty] | Bulk MSW waste |  | N.A | 0.18 | 0.12-0.28 | 12 | Europe: Southern | 17 |  | 36.9 | 10.6 |  |  |  |  | 35.5 | 0.52 | 0.85 | 0.27
4 | Moist and wet tropical | > 20°C | >1000 mm | [7 empty] | Industrial waste |  | N.A | 0.15 | 0-0.54 | 13 | Europe: Western | 27.5 |  | 24.2 | 11 |  |  |  |  | 37.3 | 0.56 | 0.47 | 0.27
[16 empty] | 14 | Oceania: Austrailia & New Zealand | 30 |  | 36 | 24 |  |  |  |  | 10 | 0.69 | 0.85 | 0.39
[11 empty] | Select2: | 1 | Waste by composition |  |  | 15 | Oceania: Other Oceania | 6 |  | 67.5 | 2.5 |  |  |  |  | 24 | 0.69 | 0.85 | 0.3
| MAT – Mean annual temperature; | [9 empty] | 1 | 2 | Bulk waste data only |  |  | 16 | America: North | 23.2 | 3.9 | 33.9 | 6.2 |  |  |  | 1.4 | 31.4 | 0.65 | 0.58 | 0.28
| MAP – Mean annual precipitation; | [14 empty] | 17 | America: Central | 13.7 | 2.6 | 43.8 | 13.5 |  |  |  | 1.8 | 24.6 | 0.21 | 0.5 | 0.31
| PET – Potential evapotranspiration. | [14 empty] | 18 | America: South | 17.1 | 2.6 | 44.9 | 4.7 |  |  |  | 0.7 | 30 | 0.26 | 0.54 | 0.28
| The average annual MAT, MAP and PET during the time series selected to estimate the emission and indicated by the nearest representative meteorological station. The information available is not adequate to subdivide temperate into cold (<10°C) and warm (10-20°C). In this IPCC classification for warm temperate, MAT is referred to the growing season. | [14 empty] | 19 | Caribbean | 17 | 5.1 | 46.9 | 2.4 |  |  |  | 1.9 | 26.7 | 0.49 | 0.83 | 0.29
[18 empty] | 17.9316 | 2.8714 | 39.5211 | 8.3368 |  |  |  | 1.16 | 31.4842 | 101.3051
[18 empty] | 17.7% | 2.834% | 39.01% | 8.229% | 0% | 0% | 0% | 1.145% | 31.08%
| Relationship between half-life and decay rate | [24 empty] | Averages | 0.42056 | 0.67611 | 0.27947
Half-life = ln(2)/k where k is the decay rate constant.
Conversion boxes for comparison
| Half-life (years) | Decay rate constant (y-1)
| 35 | 0.019804
| Decay rate constant (y-1) | Half life (years)
| 0.05 | 13.8629
Note on AE7: Includes plastic, metal, glass, ash, and other inert material (i.e., material with DOC=0).
Note on O10: WebServerKPPE: natural rubbers would likely not degrade under anaerobic condition at SWDS (Tsuchii et al., 1985; Rose and Steinbüchel, 2005)
Note on AF11: No data; defulat is average of all available regional data.
Note on AG11: No data; defulat is average of all available regional data.
Note on G16: This cell records which climate zone is selected in the drop-down box on the parameter sheet.
Note on O22: Cell records waste type DOC selection from parameters worksheet.

## Food
Methane calculation from: Food waste
[9 empty] | National values | [8 empty] | National values
|  |  |  | DOC |  |  |  | DOC | 0.38 |  |  |  | DOC |  |  |  | DOC | 0.15
|  |  |  | DOCf |  |  |  | DOCf | 0.5 |  |  |  | DOCf |  |  |  | DOCf | 0.5
|  |  |  | Methane generation rate constant |  |  |  | k | 0.4 |  |  |  | Methane generation rate constant |  |  |  | k | 0.4
|  |  |  | Half-life time (t1/2, years): |  |  |  | h = ln(2)/k | 1.7329 |  |  |  | Half-life time (t1/2, years): |  |  |  | h = ln(2)/k | 1.7329
|  |  |  | exp1 |  |  |  | exp(-k) | 0.67032 |  |  |  | exp1 |  |  |  | exp(-k) | 0.67032
|  |  |  | Process start in deposition year. Month M |  |  |  | M | 13 |  |  |  | Process start in deposition year. Month M |  |  |  | M | 13
|  |  |  | exp2 |  |  |  | exp(-k*((13-M)/12)) | 1 |  |  |  | exp2 |  |  |  | exp(-k*((13-M)/12)) | 1
|  |  |  | Fraction to CH4 |  |  |  | F | 0.5 |  |  |  | Fraction to CH4 |  |  |  | F | 0.5
Year | Amount deposited | Dry matter content | MCF | Decomposable DOC (DDOCm) deposited | DDOCm not reacted. Deposition year | DDOCm decomposed. Deposition year | DDOCm accumulated in SWDS end of year | DDOCm decomposed | CH4 generated | Year | Amount deposited | MCF | Decomposable DOC (DDOCm) deposited | DDOCm not reacted. Deposition year | DDOCm decomposed. Deposition year | DDOCm accumulated in SWDS end of year | DDOCm decomposed | CH4 generated
| W | dm | MCF | D = W * dm * DOC * DOCf * MCF | B = D * exp2 | C = D * (1- exp2) | H = B + (Hlast year * exp1) | E = C + Hlast year * (1 - exp1) | Q = E * 16/12 * F |  | W | MCF | D = W * DOC * DOCf * MCF | B = D * exp2 | C = D * (1- exp2) | H = B + (Hlast year * exp1) | E = C + Hlast year * (1 - exp1) | Q = E * 16/12 * F
| Gg | fraction | fraction | Gg | Gg | Gg | Gg | Gg | Gg |  | Gg | fraction | Gg | Gg | Gg | Gg | Gg | Gg
2000 | 12.3714 | 0.59 | 1 | 1.3868 | 1.3868 | 0 | 1.3868 | 0 | 0 | 2000 | 12.3714 | 1 | 0.92786 | 0.92786 | 0 | 0.92786 | 0 | 0
2001 | 12.627 | 0.59 | 1 | 1.4155 | 1.4155 | 0 | 2.3451 | 0.45721 | 0.30481 | 2001 | 12.627 | 1 | 0.94702 | 0.94702 | 0 | 1.569 | 0.3059 | 0.20393
2002 | 7.8456 | 0.59 | 1 | 0.87949 | 0.87949 | 0 | 2.4515 | 0.77314 | 0.51542 | 2002 | 7.8456 | 1 | 0.58842 | 0.58842 | 0 | 1.6401 | 0.51726 | 0.34484
2003 | 7.9801 | 0.59 | 1 | 0.89457 | 0.89457 | 0 | 2.5378 | 0.8082 | 0.5388 | 2003 | 7.9801 | 1 | 0.59851 | 0.59851 | 0 | 1.6979 | 0.54072 | 0.36048
2004 | 7.9306 | 0.59 | 1 | 0.88902 | 0.88902 | 0 | 2.5902 | 0.83667 | 0.55778 | 2004 | 7.9306 | 1 | 0.59479 | 0.59479 | 0 | 1.7329 | 0.55977 | 0.37318
2005 | 8.1838 | 0.59 | 1 | 0.91741 | 0.91741 | 0 | 2.6537 | 0.85393 | 0.56929 | 2005 | 8.1838 | 1 | 0.61379 | 0.61379 | 0 | 1.7754 | 0.57132 | 0.38088
2006 | 8.2712 | 0.59 | 1 | 0.9272 | 0.9272 | 0 | 2.706 | 0.87486 | 0.58324 | 2006 | 8.2712 | 1 | 0.62034 | 0.62034 | 0 | 1.8104 | 0.58532 | 0.39021
2007 | 8.3559 | 0.59 | 1 | 0.9367 | 0.9367 | 0 | 2.7506 | 0.89211 | 0.59474 | 2007 | 8.3559 | 1 | 0.62669 | 0.62669 | 0 | 1.8403 | 0.59686 | 0.39791
2008 | 8.4371 | 0.59 | 1 | 0.9458 | 0.9458 | 0 | 2.7896 | 0.90681 | 0.60454 | 2008 | 8.4371 | 1 | 0.63279 | 0.63279 | 0 | 1.8664 | 0.6067 | 0.40447
2009 | 8.5136 | 0.59 | 1 | 0.95438 | 0.95438 | 0 | 2.8243 | 0.91967 | 0.61311 | 2009 | 8.5136 | 1 | 0.63852 | 0.63852 | 0 | 1.8896 | 0.6153 | 0.4102
2010 | 10.6334 | 0.59 | 1 | 1.192 | 1.192 | 0 | 3.0852 | 0.93111 | 0.62074 | 2010 | 10.6334 | 1 | 0.79751 | 0.79751 | 0 | 2.0641 | 0.62296 | 0.4153
2011 | 0 | 0.59 | 1 | 0 | 0 | 0 | 2.0681 | 1.0171 | 0.67808 | 2011 | 0 | 1 | 0 | 0 | 0 | 1.3836 | 0.6805 | 0.45367
2012 | 0 | 0.59 | 1 | 0 | 0 | 0 | 1.3863 | 0.6818 | 0.45453 | 2012 | 0 | 1 | 0 | 0 | 0 | 0.92747 | 0.45615 | 0.3041
2013 | 0 | 0.59 | 1 | 0 | 0 | 0 | 0.92924 | 0.45702 | 0.30468 | 2013 | 0 | 1 | 0 | 0 | 0 | 0.6217 | 0.30577 | 0.20385
2014 | 0 | 0.59 | 1 | 0 | 0 | 0 | 0.62289 | 0.30635 | 0.20423 | 2014 | 0 | 1 | 0 | 0 | 0 | 0.41674 | 0.20496 | 0.13664
2015 | 0 | 0.59 | 1 | 0 | 0 | 0 | 0.41753 | 0.20535 | 0.1369 | 2015 | 0 | 1 | 0 | 0 | 0 | 0.27935 | 0.13739 | 0.091594
2016 | 0 | 0.59 | 1 | 0 | 0 | 0 | 0.27988 | 0.13765 | 0.091768 | 2016 | 0 | 1 | 0 | 0 | 0 | 0.18725 | 0.092096 | 0.061397
2017 | 0 | 0.59 | 1 | 0 | 0 | 0 | 0.18761 | 0.092271 | 0.061514 | 2017 | 0 | 1 | 0 | 0 | 0 | 0.12552 | 0.061734 | 0.041156
2018 | 0 | 0.59 | 1 | 0 | 0 | 0 | 0.12576 | 0.061851 | 0.041234 | 2018 | 0 | 1 | 0 | 0 | 0 | 0.084138 | 0.041381 | 0.027588
2019 | 0 | 0.59 | 1 | 0 | 0 | 0 | 0.084299 | 0.04146 | 0.02764 | 2019 | 0 | 1 | 0 | 0 | 0 | 0.0564 | 0.027739 | 0.018493
2020 | 0 | 0.59 | 1 | 0 | 0 | 0 | 0.056507 | 0.027792 | 0.018528 | 2020 | 0 | 1 | 0 | 0 | 0 | 0.037806 | 0.018594 | 0.012396
2021 | 0 | 0.59 | 1 | 0 | 0 | 0 | 0.037878 | 0.018629 | 0.01242 | 2021 | 0 | 1 | 0 | 0 | 0 | 0.025342 | 0.012464 | 0.0083092
2022 | 0 | 0.59 | 1 | 0 | 0 | 0 | 0.02539 | 0.012488 | 0.008325 | 2022 | 0 | 1 | 0 | 0 | 0 | 0.016987 | 0.0083548 | 0.0055698
2023 | 0 | 0.59 | 1 | 0 | 0 | 0 | 0.01702 | 0.0083707 | 0.0055804 | 2023 | 0 | 1 | 0 | 0 | 0 | 0.011387 | 0.0056004 | 0.0037336
2024 | 0 | 0.59 | 1 | 0 | 0 | 0 | 0.011409 | 0.005611 | 0.0037407 | 2024 | 0 | 1 | 0 | 0 | 0 | 0.0076329 | 0.003754 | 0.0025027
2025 | 0 | 0.59 | 1 | 0 | 0 | 0 | 0.0076474 | 0.0037612 | 0.0025075 | 2025 | 0 | 1 | 0 | 0 | 0 | 0.0051165 | 0.0025164 | 0.0016776
2026 | 0 | 0.59 | 1 | 0 | 0 | 0 | 0.0051262 | 0.0025212 | 0.0016808 | 2026 | 0 | 1 | 0 | 0 | 0 | 0.0034297 | 0.0016868 | 0.0011245
2027 | 0 | 0.59 | 1 | 0 | 0 | 0 | 0.0034362 | 0.00169 | 0.0011267 | 2027 | 0 | 1 | 0 | 0 | 0 | 0.002299 | 0.0011307 | 0.0007538
2028 | 0 | 0.59 | 1 | 0 | 0 | 0 | 0.0023034 | 0.0011328 | 0.00075523 | 2028 | 0 | 1 | 0 | 0 | 0 | 0.001541 | 0.00075793 | 0.00050528
2029 | 0 | 0.59 | 1 | 0 | 0 | 0 | 0.001544 | 0.00075937 | 0.00050625 | 2029 | 0 | 1 | 0 | 0 | 0 | 0.001033 | 0.00050805 | 0.0003387
2030 | 0 | 0.59 | 1 | 0 | 0 | 0 | 0.001035 | 0.00050902 | 0.00033935 | 2030 | 0 | 1 | 0 | 0 | 0 | 0.00069244 | 0.00034056 | 0.00022704
2031 | 0 | 0.59 | 1 | 0 | 0 | 0 | 0.00069376 | 0.00034121 | 0.00022747 | 2031 | 0 | 1 | 0 | 0 | 0 | 0.00046416 | 0.00022828 | 0.00015219
2032 | 0 | 0.59 | 1 | 0 | 0 | 0 | 0.00046504 | 0.00022872 | 0.00015248 | 2032 | 0 | 1 | 0 | 0 | 0 | 0.00031113 | 0.00015302 | 0.00010202
2033 | 0 | 0.59 | 1 | 0 | 0 | 0 | 0.00031173 | 0.00015331 | 0.00010221 | 2033 | 0 | 1 | 0 | 0 | 0 | 0.00020856 | 0.00010257 | 6.8383e-05
2034 | 0 | 0.59 | 1 | 0 | 0 | 0 | 0.00020896 | 0.00010277 | 6.8513e-05 | 2034 | 0 | 1 | 0 | 0 | 0 | 0.0001398 | 6.8758e-05 | 4.5838e-05
2035 | 0 | 0.59 | 1 | 0 | 0 | 0 | 0.00014007 | 6.8889e-05 | 4.5926e-05 | 2035 | 0 | 1 | 0 | 0 | 0 | 9.3711e-05 | 4.609e-05 | 3.0726e-05
2036 | 0 | 0.59 | 1 | 0 | 0 | 0 | 9.389e-05 | 4.6177e-05 | 3.0785e-05 | 2036 | 0 | 1 | 0 | 0 | 0 | 6.2817e-05 | 3.0895e-05 | 2.0596e-05
2037 | 0 | 0.59 | 1 | 0 | 0 | 0 | 6.2936e-05 | 3.0954e-05 | 2.0636e-05 | 2037 | 0 | 1 | 0 | 0 | 0 | 4.2107e-05 | 2.0709e-05 | 1.3806e-05
2038 | 0 | 0.59 | 1 | 0 | 0 | 0 | 4.2187e-05 | 2.0749e-05 | 1.3833e-05 | 2038 | 0 | 1 | 0 | 0 | 0 | 2.8225e-05 | 1.3882e-05 | 9.2546e-06
2039 | 0 | 0.59 | 1 | 0 | 0 | 0 | 2.8279e-05 | 1.3908e-05 | 9.2722e-06 | 2039 | 0 | 1 | 0 | 0 | 0 | 1.892e-05 | 9.3053e-06 | 6.2035e-06
2040 | 0 | 0.59 | 1 | 0 | 0 | 0 | 1.8956e-05 | 9.323e-06 | 6.2154e-06 | 2040 | 0 | 1 | 0 | 0 | 0 | 1.2682e-05 | 6.2375e-06 | 4.1584e-06
2041 | 0 | 0.59 | 1 | 0 | 0 | 0 | 1.2707e-05 | 6.2494e-06 | 4.1663e-06 | 2041 | 0 | 1 | 0 | 0 | 0 | 8.5013e-06 | 4.1811e-06 | 2.7874e-06
2042 | 0 | 0.59 | 1 | 0 | 0 | 0 | 8.5175e-06 | 4.1891e-06 | 2.7927e-06 | 2042 | 0 | 1 | 0 | 0 | 0 | 5.6986e-06 | 2.8027e-06 | 1.8685e-06
2043 | 0 | 0.59 | 1 | 0 | 0 | 0 | 5.7094e-06 | 2.808e-06 | 1.872e-06 | 2043 | 0 | 1 | 0 | 0 | 0 | 3.8199e-06 | 1.8787e-06 | 1.2525e-06
2044 | 0 | 0.59 | 1 | 0 | 0 | 0 | 3.8272e-06 | 1.8823e-06 | 1.2549e-06 | 2044 | 0 | 1 | 0 | 0 | 0 | 2.5605e-06 | 1.2593e-06 | 8.3956e-07
2045 | 0 | 0.59 | 1 | 0 | 0 | 0 | 2.5654e-06 | 1.2617e-06 | 8.4116e-07 | 2045 | 0 | 1 | 0 | 0 | 0 | 1.7164e-06 | 8.4416e-07 | 5.6277e-07
2046 | 0 | 0.59 | 1 | 0 | 0 | 0 | 1.7197e-06 | 8.4577e-07 | 5.6385e-07 | 2046 | 0 | 1 | 0 | 0 | 0 | 1.1505e-06 | 5.6586e-07 | 3.7724e-07
2047 | 0 | 0.59 | 1 | 0 | 0 | 0 | 1.1527e-06 | 5.6693e-07 | 3.7796e-07 | 2047 | 0 | 1 | 0 | 0 | 0 | 7.7122e-07 | 3.7931e-07 | 2.5287e-07
2048 | 0 | 0.59 | 1 | 0 | 0 | 0 | 7.7269e-07 | 3.8003e-07 | 2.5335e-07 | 2048 | 0 | 1 | 0 | 0 | 0 | 5.1696e-07 | 2.5426e-07 | 1.695e-07
2049 | 0 | 0.59 | 1 | 0 | 0 | 0 | 5.1795e-07 | 2.5474e-07 | 1.6983e-07 | 2049 | 0 | 1 | 0 | 0 | 0 | 3.4653e-07 | 1.7043e-07 | 1.1362e-07
2050 | 0 | 0.59 | 1 | 0 | 0 | 0 | 3.4719e-07 | 1.7076e-07 | 1.1384e-07 | 2050 | 0 | 1 | 0 | 0 | 0 | 2.3229e-07 | 1.1424e-07 | 7.6163e-08
2051 | 0 | 0.59 | 1 | 0 | 0 | 0 | 2.3273e-07 | 1.1446e-07 | 7.6308e-08 | 2051 | 0 | 1 | 0 | 0 | 0 | 1.5571e-07 | 7.658e-08 | 5.1054e-08
2052 | 0 | 0.59 | 1 | 0 | 0 | 0 | 1.56e-07 | 7.6726e-08 | 5.1151e-08 | 2052 | 0 | 1 | 0 | 0 | 0 | 1.0437e-07 | 5.1333e-08 | 3.4222e-08
2053 | 0 | 0.59 | 1 | 0 | 0 | 0 | 1.0457e-07 | 5.1431e-08 | 3.4287e-08 | 2053 | 0 | 1 | 0 | 0 | 0 | 6.9964e-08 | 3.441e-08 | 2.294e-08
2054 | 0 | 0.59 | 1 | 0 | 0 | 0 | 7.0097e-08 | 3.4475e-08 | 2.2984e-08 | 2054 | 0 | 1 | 0 | 0 | 0 | 4.6898e-08 | 2.3066e-08 | 1.5377e-08
2055 | 0 | 0.59 | 1 | 0 | 0 | 0 | 4.6987e-08 | 2.311e-08 | 1.5406e-08 | 2055 | 0 | 1 | 0 | 0 | 0 | 3.1437e-08 | 1.5461e-08 | 1.0308e-08
2056 | 0 | 0.59 | 1 | 0 | 0 | 0 | 3.1497e-08 | 1.5491e-08 | 1.0327e-08 | 2056 | 0 | 1 | 0 | 0 | 0 | 2.1073e-08 | 1.0364e-08 | 6.9094e-09
2057 | 0 | 0.59 | 1 | 0 | 0 | 0 | 2.1113e-08 | 1.0384e-08 | 6.9225e-09 | 2057 | 0 | 1 | 0 | 0 | 0 | 1.4125e-08 | 6.9472e-09 | 4.6315e-09
2058 | 0 | 0.59 | 1 | 0 | 0 | 0 | 1.4152e-08 | 6.9605e-09 | 4.6403e-09 | 2058 | 0 | 1 | 0 | 0 | 0 | 9.4685e-09 | 4.6569e-09 | 3.1046e-09
2059 | 0 | 0.59 | 1 | 0 | 0 | 0 | 9.4866e-09 | 4.6657e-09 | 3.1105e-09 | 2059 | 0 | 1 | 0 | 0 | 0 | 6.3469e-09 | 3.1216e-09 | 2.0811e-09
2060 | 0 | 0.59 | 1 | 0 | 0 | 0 | 6.359e-09 | 3.1275e-09 | 2.085e-09 | 2060 | 0 | 1 | 0 | 0 | 0 | 4.2545e-09 | 2.0925e-09 | 1.395e-09
2061 | 0 | 0.59 | 1 | 0 | 0 | 0 | 4.2626e-09 | 2.0964e-09 | 1.3976e-09 | 2061 | 0 | 1 | 0 | 0 | 0 | 2.8519e-09 | 1.4026e-09 | 9.3508e-10
2062 | 0 | 0.59 | 1 | 0 | 0 | 0 | 2.8573e-09 | 1.4053e-09 | 9.3686e-10 | 2062 | 0 | 1 | 0 | 0 | 0 | 1.9117e-09 | 9.402e-10 | 6.268e-10
2063 | 0 | 0.59 | 1 | 0 | 0 | 0 | 1.9153e-09 | 9.4199e-10 | 6.28e-10 | 2063 | 0 | 1 | 0 | 0 | 0 | 1.2814e-09 | 6.3024e-10 | 4.2016e-10
2064 | 0 | 0.59 | 1 | 0 | 0 | 0 | 1.2839e-09 | 6.3144e-10 | 4.2096e-10 | 2064 | 0 | 1 | 0 | 0 | 0 | 8.5897e-10 | 4.2246e-10 | 2.8164e-10
2065 | 0 | 0.59 | 1 | 0 | 0 | 0 | 8.606e-10 | 4.2327e-10 | 2.8218e-10 | 2065 | 0 | 1 | 0 | 0 | 0 | 5.7578e-10 | 2.8318e-10 | 1.8879e-10
2066 | 0 | 0.59 | 1 | 0 | 0 | 0 | 5.7688e-10 | 2.8372e-10 | 1.8915e-10 | 2066 | 0 | 1 | 0 | 0 | 0 | 3.8596e-10 | 1.8982e-10 | 1.2655e-10
2067 | 0 | 0.59 | 1 | 0 | 0 | 0 | 3.8669e-10 | 1.9019e-10 | 1.2679e-10 | 2067 | 0 | 1 | 0 | 0 | 0 | 2.5872e-10 | 1.2724e-10 | 8.4828e-11
2068 | 0 | 0.59 | 1 | 0 | 0 | 0 | 2.5921e-10 | 1.2749e-10 | 8.499e-11 | 2068 | 0 | 1 | 0 | 0 | 0 | 1.7342e-10 | 8.5293e-11 | 5.6862e-11
2069 | 0 | 0.59 | 1 | 0 | 0 | 0 | 1.7375e-10 | 8.5456e-11 | 5.6971e-11 | 2069 | 0 | 1 | 0 | 0 | 0 | 1.1625e-10 | 5.7174e-11 | 3.8116e-11
2070 | 0 | 0.59 | 1 | 0 | 0 | 0 | 1.1647e-10 | 5.7283e-11 | 3.8189e-11 | 2070 | 0 | 1 | 0 | 0 | 0 | 7.7924e-11 | 3.8325e-11 | 2.555e-11
2071 | 0 | 0.59 | 1 | 0 | 0 | 0 | 7.8072e-11 | 3.8398e-11 | 2.5599e-11 | 2071 | 0 | 1 | 0 | 0 | 0 | 5.2234e-11 | 2.569e-11 | 1.7127e-11
2072 | 0 | 0.59 | 1 | 0 | 0 | 0 | 5.2333e-11 | 2.5739e-11 | 1.7159e-11 | 2072 | 0 | 1 | 0 | 0 | 0 | 3.5013e-11 | 1.722e-11 | 1.148e-11
2073 | 0 | 0.59 | 1 | 0 | 0 | 0 | 3.508e-11 | 1.7253e-11 | 1.1502e-11 | 2073 | 0 | 1 | 0 | 0 | 0 | 2.347e-11 | 1.1543e-11 | 7.6955e-12
2074 | 0 | 0.59 | 1 | 0 | 0 | 0 | 2.3515e-11 | 1.1565e-11 | 7.7101e-12 | 2074 | 0 | 1 | 0 | 0 | 0 | 1.5733e-11 | 7.7376e-12 | 5.1584e-12
2075 | 0 | 0.59 | 1 | 0 | 0 | 0 | 1.5762e-11 | 7.7524e-12 | 5.1683e-12 | 2075 | 0 | 1 | 0 | 0 | 0 | 1.0546e-11 | 5.1867e-12 | 3.4578e-12
2076 | 0 | 0.59 | 1 | 0 | 0 | 0 | 1.0566e-11 | 5.1966e-12 | 3.4644e-12 | 2076 | 0 | 1 | 0 | 0 | 0 | 7.0691e-12 | 3.4767e-12 | 2.3178e-12
2077 | 0 | 0.59 | 1 | 0 | 0 | 0 | 7.0825e-12 | 3.4834e-12 | 2.3222e-12 | 2077 | 0 | 1 | 0 | 0 | 0 | 4.7385e-12 | 2.3305e-12 | 1.5537e-12
2078 | 0 | 0.59 | 1 | 0 | 0 | 0 | 4.7476e-12 | 2.335e-12 | 1.5566e-12 | 2078 | 0 | 1 | 0 | 0 | 0 | 3.1763e-12 | 1.5622e-12 | 1.0415e-12
2079 | 0 | 0.59 | 1 | 0 | 0 | 0 | 3.1824e-12 | 1.5652e-12 | 1.0435e-12 | 2079 | 0 | 1 | 0 | 0 | 0 | 2.1292e-12 | 1.0472e-12 | 6.9812e-13
2080 | 0 | 0.59 | 1 | 0 | 0 | 0 | 2.1332e-12 | 1.0492e-12 | 6.9945e-13 | 2080 | 0 | 1 | 0 | 0 | 0 | 1.4272e-12 | 7.0194e-13 | 4.6796e-13
Note on K7: Transferred from parameter sheet
Note on W7: Transferred from parameter sheet
Note on K8: Transferred from parameter sheet
Note on W8: Transferred from parameter sheet
Note on K10: Calculates e^-k for use in columns H and I
Note on W10: Calculates e^-k for use in columns H and I
Note on K11: Zero delay is equivalent to average decomposition start at beginning of month 7 (half way through the first year of deposition)
Note on W11: Zero delay is equivalent to average decomposition start at beginning of month 7 (half way through the first year of deposition)
Note on K12: Calculates e^-k*((13-M)/12) for use in columns F and G.
Note on W12: Calculates e^-k*((13-M)/12) for use in columns F and G.
Note on C15: Transferred from activity sheet
Note on E15: Methane correction factor from MCF sheet
Note on F15: Calculates the mass of DOC in the deposited material which will actually degrade in the SWDS. Equation 4 on the Theory sheet.
Note on G15: Calculates the mass of DDOC from material deposited in each year which is left in the SWDS at the end of the year. Equation 5 on the Theory sheet.
Note on H15: Calculates the amount of DDOCm from material deposited each year, which is decomposed to methane and carbon dioxide in the deposition year. Equation 6 on the Theory sheet.
Note on I15: Calculates the total amount of DDOCm left not decomposed in the SWDS at the end of the year. Equation 7 on the Theory sheet.
Note on J15: Calculates the total mass of DDOC dedomposed to methane and carbon dioxide each year. Equation 8 on the Theory sheet.
Note on K15: Calculates the mass of methane formed from DDOCm decomposed. Equation 9 on the Theory sheet.
Note on P15: Transferred from activity sheet
Note on Q15: Methane correction factor from MCF sheet
Note on R15: Calculates the mass of DOC in the deposited material which will actually degrade in the SWDS. Equation 4 on the Theory sheet.
Note on S15: Calculates the mass of DDOC from material deposited in each year which is left in the SWDS at the end of the year. Equation 5 on the Theory sheet.
Note on T15: Calculates the amount of DDOCm from material deposited each year, which is decomposed to methane and carbon dioxide in the deposition year. Equation 6 on the Theory sheet.
Note on U15: Calculates the total amount of DDOCm left not decomposed in the SWDS at the end of the year. Equation 7 on the Theory sheet.
Note on V15: Calculates the total mass of DDOC dedomposed to methane and carbon dioxide each year. Equation 8 on the Theory sheet.
Note on W15: Calculates the mass of methane formed from DDOCm decomposed. Equation 9 on the Theory sheet.
Dry Basis
Wet Basis

## Paper
Methane calculation from: Paper / card board
[9 empty] | National values | [8 empty] | National values
|  |  |  | DOC |  |  |  | DOC | 0.44 |  |  |  | DOC |  |  |  | DOC | 0.4
|  |  |  | DOCf |  |  |  | DOCf | 0.5 |  |  |  | DOCf |  |  |  | DOCf | 0.5
|  |  |  | Methane generation rate constant |  |  |  | k | 0.07 |  |  |  | Methane generation rate constant |  |  |  | k | 0.07
|  |  |  | Half-life time (t1/2, years): |  |  |  | h = ln(2)/k | 9.9021 |  |  |  | Half-life time (t1/2, years): |  |  |  | h = ln(2)/k | 9.9021
|  |  |  | exp1 |  |  |  | exp(-k) | 0.93239 |  |  |  | exp1 |  |  |  | exp(-k) | 0.93239
|  |  |  | Process start in deposition year. Month M |  |  |  | M | 13 |  |  |  | Process start in deposition year. Month M |  |  |  | M | 13
|  |  |  | exp2 |  |  |  | exp(-k*((13-M)/12)) | 1 |  |  |  | exp2 |  |  |  | exp(-k*((13-M)/12)) | 1
|  |  |  | Fraction to CH4 |  |  |  | F | 0.5 |  |  |  | Fraction to CH4 |  |  |  | F | 0.5
Year | Amount deposited | Dry matter content | MCF | Decomposable DOC (DDOCm) deposited | DDOCm not reacted. Deposition year | DDOCm decomposed. Deposition year | DDOCm accumulated in SWDS end of year | DDOCm decomposed | CH4 generated | Year | Amount deposited | MCF | Decomposable DOC (DDOCm) deposited | DDOCm not reacted. Deposition year | DDOCm decomposed. Deposition year | DDOCm accumulated in SWDS end of year | DDOCm decomposed | CH4 generated
| W | dm | MCF | D = W * dm * DOC * DOCf * MCF | B = D * exp2 | C = D * (1- exp2) | H = B + (Hlast year * exp1) | E = C + Hlast year * (1 - exp1) | Q = E * 16/12 * F |  | W | MCF | D = W * DOC * DOCf * MCF | B = D * exp2 | C = D * (1- exp2) | H = B + (Hlast year * exp1) | E = C + Hlast year * (1 - exp1) | Q = E * 16/12 * F
| Gg | fraction | fraction | Gg | Gg | Gg | Gg | Gg | Gg |  | Gg | fraction | Gg | Gg | Gg | Gg | Gg | Gg
2000 | 2.3945 | 0.44 | 1 | 0.23179 | 0.23179 | 0 | 0.23179 | 0 | 0 | 2000 | 2.3945 | 1 | 0.47891 | 0.47891 | 0 | 0.47891 | 0 | 0
2001 | 2.444 | 0.44 | 1 | 0.23658 | 0.23658 | 0 | 0.4527 | 0.01567 | 0.010447 | 2001 | 2.444 | 1 | 0.4888 | 0.4888 | 0 | 0.93533 | 0.032377 | 0.021585
2002 | 1.5185 | 0.44 | 1 | 0.14699 | 0.14699 | 0 | 0.56909 | 0.030605 | 0.020403 | 2002 | 1.5185 | 1 | 0.30371 | 0.30371 | 0 | 1.1758 | 0.063234 | 0.042156
2003 | 1.5446 | 0.44 | 1 | 0.14951 | 0.14951 | 0 | 0.68013 | 0.038474 | 0.025649 | 2003 | 1.5446 | 1 | 0.30891 | 0.30891 | 0 | 1.4052 | 0.079491 | 0.052994
2004 | 1.535 | 0.44 | 1 | 0.14859 | 0.14859 | 0 | 0.78273 | 0.045981 | 0.030654 | 2004 | 1.535 | 1 | 0.307 | 0.307 | 0 | 1.6172 | 0.095002 | 0.063335
2005 | 1.584 | 0.44 | 1 | 0.15333 | 0.15333 | 0 | 0.88315 | 0.052918 | 0.035278 | 2005 | 1.584 | 1 | 0.3168 | 0.3168 | 0 | 1.8247 | 0.10933 | 0.072889
2006 | 1.6009 | 0.44 | 1 | 0.15497 | 0.15497 | 0 | 0.97841 | 0.059706 | 0.039804 | 2006 | 1.6009 | 1 | 0.32018 | 0.32018 | 0 | 2.0215 | 0.12336 | 0.08224
2007 | 1.6173 | 0.44 | 1 | 0.15656 | 0.15656 | 0 | 1.0688 | 0.066147 | 0.044098 | 2007 | 1.6173 | 1 | 0.32346 | 0.32346 | 0 | 2.2083 | 0.13667 | 0.091111
2008 | 1.633 | 0.44 | 1 | 0.15808 | 0.15808 | 0 | 1.1546 | 0.072259 | 0.048173 | 2008 | 1.633 | 1 | 0.32661 | 0.32661 | 0 | 2.3856 | 0.1493 | 0.09953
2009 | 1.6478 | 0.44 | 1 | 0.15951 | 0.15951 | 0 | 1.2361 | 0.078061 | 0.05204 | 2009 | 1.6478 | 1 | 0.32957 | 0.32957 | 0 | 2.5539 | 0.16128 | 0.10752
2010 | 2.0581 | 0.44 | 1 | 0.19923 | 0.19923 | 0 | 1.3517 | 0.083567 | 0.055712 | 2010 | 2.0581 | 1 | 0.41163 | 0.41163 | 0 | 2.7929 | 0.17266 | 0.11511
2011 | 0 | 0.44 | 1 | 0 | 0 | 0 | 1.2604 | 0.091387 | 0.060924 | 2011 | 0 | 1 | 0 | 0 | 0 | 2.6041 | 0.18882 | 0.12588
2012 | 0 | 0.44 | 1 | 0 | 0 | 0 | 1.1752 | 0.085208 | 0.056806 | 2012 | 0 | 1 | 0 | 0 | 0 | 2.428 | 0.17605 | 0.11737
2013 | 0 | 0.44 | 1 | 0 | 0 | 0 | 1.0957 | 0.079448 | 0.052965 | 2013 | 0 | 1 | 0 | 0 | 0 | 2.2639 | 0.16415 | 0.10943
2014 | 0 | 0.44 | 1 | 0 | 0 | 0 | 1.0216 | 0.074077 | 0.049384 | 2014 | 0 | 1 | 0 | 0 | 0 | 2.1108 | 0.15305 | 0.10203
2015 | 0 | 0.44 | 1 | 0 | 0 | 0 | 0.95256 | 0.069069 | 0.046046 | 2015 | 0 | 1 | 0 | 0 | 0 | 1.9681 | 0.1427 | 0.095136
2016 | 0 | 0.44 | 1 | 0 | 0 | 0 | 0.88816 | 0.064399 | 0.042933 | 2016 | 0 | 1 | 0 | 0 | 0 | 1.835 | 0.13306 | 0.088704
2017 | 0 | 0.44 | 1 | 0 | 0 | 0 | 0.82812 | 0.060045 | 0.04003 | 2017 | 0 | 1 | 0 | 0 | 0 | 1.711 | 0.12406 | 0.082707
2018 | 0 | 0.44 | 1 | 0 | 0 | 0 | 0.77213 | 0.055986 | 0.037324 | 2018 | 0 | 1 | 0 | 0 | 0 | 1.5953 | 0.11567 | 0.077116
2019 | 0 | 0.44 | 1 | 0 | 0 | 0 | 0.71993 | 0.052201 | 0.034801 | 2019 | 0 | 1 | 0 | 0 | 0 | 1.4875 | 0.10785 | 0.071902
2020 | 0 | 0.44 | 1 | 0 | 0 | 0 | 0.67126 | 0.048672 | 0.032448 | 2020 | 0 | 1 | 0 | 0 | 0 | 1.3869 | 0.10056 | 0.067041
2021 | 0 | 0.44 | 1 | 0 | 0 | 0 | 0.62588 | 0.045381 | 0.030254 | 2021 | 0 | 1 | 0 | 0 | 0 | 1.2931 | 0.093763 | 0.062509
2022 | 0 | 0.44 | 1 | 0 | 0 | 0 | 0.58356 | 0.042313 | 0.028209 | 2022 | 0 | 1 | 0 | 0 | 0 | 1.2057 | 0.087424 | 0.058283
2023 | 0 | 0.44 | 1 | 0 | 0 | 0 | 0.54411 | 0.039453 | 0.026302 | 2023 | 0 | 1 | 0 | 0 | 0 | 1.1242 | 0.081514 | 0.054342
2024 | 0 | 0.44 | 1 | 0 | 0 | 0 | 0.50733 | 0.036785 | 0.024524 | 2024 | 0 | 1 | 0 | 0 | 0 | 1.0482 | 0.076003 | 0.050669
2025 | 0 | 0.44 | 1 | 0 | 0 | 0 | 0.47303 | 0.034298 | 0.022866 | 2025 | 0 | 1 | 0 | 0 | 0 | 0.97733 | 0.070864 | 0.047243
2026 | 0 | 0.44 | 1 | 0 | 0 | 0 | 0.44105 | 0.03198 | 0.02132 | 2026 | 0 | 1 | 0 | 0 | 0 | 0.91126 | 0.066074 | 0.044049
2027 | 0 | 0.44 | 1 | 0 | 0 | 0 | 0.41123 | 0.029818 | 0.019878 | 2027 | 0 | 1 | 0 | 0 | 0 | 0.84965 | 0.061607 | 0.041071
2028 | 0 | 0.44 | 1 | 0 | 0 | 0 | 0.38343 | 0.027802 | 0.018535 | 2028 | 0 | 1 | 0 | 0 | 0 | 0.79221 | 0.057442 | 0.038294
2029 | 0 | 0.44 | 1 | 0 | 0 | 0 | 0.35751 | 0.025922 | 0.017281 | 2029 | 0 | 1 | 0 | 0 | 0 | 0.73865 | 0.053558 | 0.035705
2030 | 0 | 0.44 | 1 | 0 | 0 | 0 | 0.33334 | 0.02417 | 0.016113 | 2030 | 0 | 1 | 0 | 0 | 0 | 0.68871 | 0.049937 | 0.033292
2031 | 0 | 0.44 | 1 | 0 | 0 | 0 | 0.3108 | 0.022536 | 0.015024 | 2031 | 0 | 1 | 0 | 0 | 0 | 0.64215 | 0.046561 | 0.031041
2032 | 0 | 0.44 | 1 | 0 | 0 | 0 | 0.28979 | 0.021012 | 0.014008 | 2032 | 0 | 1 | 0 | 0 | 0 | 0.59874 | 0.043413 | 0.028942
2033 | 0 | 0.44 | 1 | 0 | 0 | 0 | 0.2702 | 0.019592 | 0.013061 | 2033 | 0 | 1 | 0 | 0 | 0 | 0.55826 | 0.040478 | 0.026986
2034 | 0 | 0.44 | 1 | 0 | 0 | 0 | 0.25193 | 0.018267 | 0.012178 | 2034 | 0 | 1 | 0 | 0 | 0 | 0.52052 | 0.037742 | 0.025161
2035 | 0 | 0.44 | 1 | 0 | 0 | 0 | 0.2349 | 0.017032 | 0.011355 | 2035 | 0 | 1 | 0 | 0 | 0 | 0.48533 | 0.03519 | 0.02346
2036 | 0 | 0.44 | 1 | 0 | 0 | 0 | 0.21902 | 0.015881 | 0.010587 | 2036 | 0 | 1 | 0 | 0 | 0 | 0.45252 | 0.032811 | 0.021874
2037 | 0 | 0.44 | 1 | 0 | 0 | 0 | 0.20421 | 0.014807 | 0.0098713 | 2037 | 0 | 1 | 0 | 0 | 0 | 0.42192 | 0.030593 | 0.020395
2038 | 0 | 0.44 | 1 | 0 | 0 | 0 | 0.19041 | 0.013806 | 0.009204 | 2038 | 0 | 1 | 0 | 0 | 0 | 0.3934 | 0.028525 | 0.019016
2039 | 0 | 0.44 | 1 | 0 | 0 | 0 | 0.17753 | 0.012873 | 0.0085817 | 2039 | 0 | 1 | 0 | 0 | 0 | 0.3668 | 0.026596 | 0.017731
2040 | 0 | 0.44 | 1 | 0 | 0 | 0 | 0.16553 | 0.012002 | 0.0080015 | 2040 | 0 | 1 | 0 | 0 | 0 | 0.34201 | 0.024798 | 0.016532
2041 | 0 | 0.44 | 1 | 0 | 0 | 0 | 0.15434 | 0.011191 | 0.0074606 | 2041 | 0 | 1 | 0 | 0 | 0 | 0.31888 | 0.023122 | 0.015414
2042 | 0 | 0.44 | 1 | 0 | 0 | 0 | 0.14391 | 0.010434 | 0.0069562 | 2042 | 0 | 1 | 0 | 0 | 0 | 0.29732 | 0.021558 | 0.014372
2043 | 0 | 0.44 | 1 | 0 | 0 | 0 | 0.13418 | 0.0097289 | 0.0064859 | 2043 | 0 | 1 | 0 | 0 | 0 | 0.27722 | 0.020101 | 0.013401
2044 | 0 | 0.44 | 1 | 0 | 0 | 0 | 0.12511 | 0.0090712 | 0.0060474 | 2044 | 0 | 1 | 0 | 0 | 0 | 0.25848 | 0.018742 | 0.012495
2045 | 0 | 0.44 | 1 | 0 | 0 | 0 | 0.11665 | 0.0084579 | 0.0056386 | 2045 | 0 | 1 | 0 | 0 | 0 | 0.24101 | 0.017475 | 0.01165
2046 | 0 | 0.44 | 1 | 0 | 0 | 0 | 0.10876 | 0.0078861 | 0.0052574 | 2046 | 0 | 1 | 0 | 0 | 0 | 0.22471 | 0.016294 | 0.010862
2047 | 0 | 0.44 | 1 | 0 | 0 | 0 | 0.10141 | 0.0073529 | 0.004902 | 2047 | 0 | 1 | 0 | 0 | 0 | 0.20952 | 0.015192 | 0.010128
2048 | 0 | 0.44 | 1 | 0 | 0 | 0 | 0.094552 | 0.0068558 | 0.0045706 | 2048 | 0 | 1 | 0 | 0 | 0 | 0.19536 | 0.014165 | 0.0094433
2049 | 0 | 0.44 | 1 | 0 | 0 | 0 | 0.08816 | 0.0063923 | 0.0042616 | 2049 | 0 | 1 | 0 | 0 | 0 | 0.18215 | 0.013207 | 0.0088049
2050 | 0 | 0.44 | 1 | 0 | 0 | 0 | 0.0822 | 0.0059602 | 0.0039734 | 2050 | 0 | 1 | 0 | 0 | 0 | 0.16983 | 0.012314 | 0.0082096
2051 | 0 | 0.44 | 1 | 0 | 0 | 0 | 0.076643 | 0.0055572 | 0.0037048 | 2051 | 0 | 1 | 0 | 0 | 0 | 0.15835 | 0.011482 | 0.0076546
2052 | 0 | 0.44 | 1 | 0 | 0 | 0 | 0.071461 | 0.0051815 | 0.0034543 | 2052 | 0 | 1 | 0 | 0 | 0 | 0.14765 | 0.010706 | 0.0071371
2053 | 0 | 0.44 | 1 | 0 | 0 | 0 | 0.06663 | 0.0048312 | 0.0032208 | 2053 | 0 | 1 | 0 | 0 | 0 | 0.13767 | 0.0099819 | 0.0066546
2054 | 0 | 0.44 | 1 | 0 | 0 | 0 | 0.062125 | 0.0045046 | 0.0030031 | 2054 | 0 | 1 | 0 | 0 | 0 | 0.12836 | 0.009307 | 0.0062047
2055 | 0 | 0.44 | 1 | 0 | 0 | 0 | 0.057925 | 0.0042001 | 0.0028 | 2055 | 0 | 1 | 0 | 0 | 0 | 0.11968 | 0.0086778 | 0.0057852
2056 | 0 | 0.44 | 1 | 0 | 0 | 0 | 0.054009 | 0.0039161 | 0.0026107 | 2056 | 0 | 1 | 0 | 0 | 0 | 0.11159 | 0.0080911 | 0.0053941
2057 | 0 | 0.44 | 1 | 0 | 0 | 0 | 0.050358 | 0.0036514 | 0.0024342 | 2057 | 0 | 1 | 0 | 0 | 0 | 0.10405 | 0.0075441 | 0.0050294
2058 | 0 | 0.44 | 1 | 0 | 0 | 0 | 0.046953 | 0.0034045 | 0.0022697 | 2058 | 0 | 1 | 0 | 0 | 0 | 0.097011 | 0.0070341 | 0.0046894
2059 | 0 | 0.44 | 1 | 0 | 0 | 0 | 0.043779 | 0.0031743 | 0.0021162 | 2059 | 0 | 1 | 0 | 0 | 0 | 0.090453 | 0.0065586 | 0.0043724
2060 | 0 | 0.44 | 1 | 0 | 0 | 0 | 0.040819 | 0.0029597 | 0.0019732 | 2060 | 0 | 1 | 0 | 0 | 0 | 0.084337 | 0.0061152 | 0.0040768
2061 | 0 | 0.44 | 1 | 0 | 0 | 0 | 0.03806 | 0.0027596 | 0.0018398 | 2061 | 0 | 1 | 0 | 0 | 0 | 0.078636 | 0.0057017 | 0.0038012
2062 | 0 | 0.44 | 1 | 0 | 0 | 0 | 0.035487 | 0.0025731 | 0.0017154 | 2062 | 0 | 1 | 0 | 0 | 0 | 0.073319 | 0.0053163 | 0.0035442
2063 | 0 | 0.44 | 1 | 0 | 0 | 0 | 0.033087 | 0.0023991 | 0.0015994 | 2063 | 0 | 1 | 0 | 0 | 0 | 0.068363 | 0.0049568 | 0.0033046
2064 | 0 | 0.44 | 1 | 0 | 0 | 0 | 0.030851 | 0.0022369 | 0.0014913 | 2064 | 0 | 1 | 0 | 0 | 0 | 0.063741 | 0.0046217 | 0.0030812
2065 | 0 | 0.44 | 1 | 0 | 0 | 0 | 0.028765 | 0.0020857 | 0.0013905 | 2065 | 0 | 1 | 0 | 0 | 0 | 0.059432 | 0.0043093 | 0.0028728
2066 | 0 | 0.44 | 1 | 0 | 0 | 0 | 0.02682 | 0.0019447 | 0.0012965 | 2066 | 0 | 1 | 0 | 0 | 0 | 0.055414 | 0.0040179 | 0.0026786
2067 | 0 | 0.44 | 1 | 0 | 0 | 0 | 0.025007 | 0.0018132 | 0.0012088 | 2067 | 0 | 1 | 0 | 0 | 0 | 0.051667 | 0.0037463 | 0.0024975
2068 | 0 | 0.44 | 1 | 0 | 0 | 0 | 0.023316 | 0.0016906 | 0.0011271 | 2068 | 0 | 1 | 0 | 0 | 0 | 0.048174 | 0.003493 | 0.0023287
2069 | 0 | 0.44 | 1 | 0 | 0 | 0 | 0.02174 | 0.0015763 | 0.0010509 | 2069 | 0 | 1 | 0 | 0 | 0 | 0.044917 | 0.0032569 | 0.0021713
2070 | 0 | 0.44 | 1 | 0 | 0 | 0 | 0.02027 | 0.0014698 | 0.00097984 | 2070 | 0 | 1 | 0 | 0 | 0 | 0.041881 | 0.0030367 | 0.0020245
2071 | 0 | 0.44 | 1 | 0 | 0 | 0 | 0.0189 | 0.0013704 | 0.0009136 | 2071 | 0 | 1 | 0 | 0 | 0 | 0.039049 | 0.0028314 | 0.0018876
2072 | 0 | 0.44 | 1 | 0 | 0 | 0 | 0.017622 | 0.0012777 | 0.00085183 | 2072 | 0 | 1 | 0 | 0 | 0 | 0.036409 | 0.00264 | 0.00176
2073 | 0 | 0.44 | 1 | 0 | 0 | 0 | 0.016431 | 0.0011914 | 0.00079424 | 2073 | 0 | 1 | 0 | 0 | 0 | 0.033948 | 0.0024615 | 0.001641
2074 | 0 | 0.44 | 1 | 0 | 0 | 0 | 0.01532 | 0.0011108 | 0.00074055 | 2074 | 0 | 1 | 0 | 0 | 0 | 0.031653 | 0.0022951 | 0.0015301
2075 | 0 | 0.44 | 1 | 0 | 0 | 0 | 0.014284 | 0.0010357 | 0.00069048 | 2075 | 0 | 1 | 0 | 0 | 0 | 0.029513 | 0.0021399 | 0.0014266
2076 | 0 | 0.44 | 1 | 0 | 0 | 0 | 0.013319 | 0.0009657 | 0.0006438 | 2076 | 0 | 1 | 0 | 0 | 0 | 0.027518 | 0.0019953 | 0.0013302
2077 | 0 | 0.44 | 1 | 0 | 0 | 0 | 0.012418 | 0.00090041 | 0.00060028 | 2077 | 0 | 1 | 0 | 0 | 0 | 0.025657 | 0.0018604 | 0.0012402
2078 | 0 | 0.44 | 1 | 0 | 0 | 0 | 0.011579 | 0.00083954 | 0.00055969 | 2078 | 0 | 1 | 0 | 0 | 0 | 0.023923 | 0.0017346 | 0.0011564
2079 | 0 | 0.44 | 1 | 0 | 0 | 0 | 0.010796 | 0.00078278 | 0.00052185 | 2079 | 0 | 1 | 0 | 0 | 0 | 0.022305 | 0.0016173 | 0.0010782
2080 | 0 | 0.44 | 1 | 0 | 0 | 0 | 0.010066 | 0.00072986 | 0.00048657 | 2080 | 0 | 1 | 0 | 0 | 0 | 0.020797 | 0.001508 | 0.0010053
Note on K7: Transferred from parameter sheet
Note on W7: Transferred from parameter sheet
Note on K8: Transferred from parameter sheet
Note on W8: Transferred from parameter sheet
Note on K10: Calculates e^-k for use in columns H and I
Note on W10: Calculates e^-k for use in columns H and I
Note on K11: Zero delay is equivalent to average decomposition start at beginning of month 7 (half way through the first year of deposition)
Note on W11: Zero delay is equivalent to average decomposition start at beginning of month 7 (half way through the first year of deposition)
Note on K12: Calculates e^-k*((13-M)/12) for use in columns F and G.
Note on W12: Calculates e^-k*((13-M)/12) for use in columns F and G.
Note on C15: Transferred from activity sheet
Note on E15: Methane correction factor from MCF sheet
Note on F15: Calculates the mass of DOC in the deposited material which will actually degrade in the SWDS. Equation 4 on the Theory sheet.
Note on G15: Calculates the mass of DDOC from material deposited in each year which is left in the SWDS at the end of the year. Equation 5 on the Theory sheet.
Note on H15: Calculates the amount of DDOCm from material deposited each year, which is decomposed to methane and carbon dioxide in the deposition year. Equation 6 on the Theory sheet.
Note on I15: Calculates the total amount of DDOCm left not decomposed in the SWDS at the end of the year. Equation 7 on the Theory sheet.
Note on J15: Calculates the total mass of DDOC dedomposed to methane and carbon dioxide each year. Equation 8 on the Theory sheet.
Note on K15: Calculates the mass of methane formed from DDOCm decomposed. Equation 9 on the Theory sheet.
Note on P15: Transferred from activity sheet
Note on Q15: Methane correction factor from MCF sheet
Note on R15: Calculates the mass of DOC in the deposited material which will actually degrade in the SWDS. Equation 4 on the Theory sheet.
Note on S15: Calculates the mass of DDOC from material deposited in each year which is left in the SWDS at the end of the year. Equation 5 on the Theory sheet.
Note on T15: Calculates the amount of DDOCm from material deposited each year, which is decomposed to methane and carbon dioxide in the deposition year. Equation 6 on the Theory sheet.
Note on U15: Calculates the total amount of DDOCm left not decomposed in the SWDS at the end of the year. Equation 7 on the Theory sheet.
Note on V15: Calculates the total mass of DDOC dedomposed to methane and carbon dioxide each year. Equation 8 on the Theory sheet.
Note on W15: Calculates the mass of methane formed from DDOCm decomposed. Equation 9 on the Theory sheet.
Dry Basis
Wet Basis

## Nappies
Methane calculation from: Nappies
[9 empty] | National values | [8 empty] | National values
|  |  |  | DOC |  |  |  | DOC | 0.6 |  |  |  | DOC |  |  |  | DOC | 0.24
|  |  |  | DOCf |  |  |  | DOCf | 0.5 |  |  |  | DOCf |  |  |  | DOCf | 0.5
|  |  |  | Methane generation rate constant |  |  |  | k | 0.17 |  |  |  | Methane generation rate constant |  |  |  | k | 0.17
|  |  |  | Half-life time (t1/2, years): |  |  |  | h = ln(2)/k | 4.0773 |  |  |  | Half-life time (t1/2, years): |  |  |  | h = ln(2)/k | 4.0773
|  |  |  | exp1 |  |  |  | exp(-k) | 0.84366 |  |  |  | exp1 |  |  |  | exp(-k) | 0.84366
|  |  |  | Process start in deposition year. Month M |  |  |  | M | 13 |  |  |  | Process start in deposition year. Month M |  |  |  | M | 13
|  |  |  | exp2 |  |  |  | exp(-k*((13-M)/12)) | 1 |  |  |  | exp2 |  |  |  | exp(-k*((13-M)/12)) | 1
|  |  |  | Fraction to CH4 |  |  |  | F | 0.5 |  |  |  | Fraction to CH4 |  |  |  | F | 0.5
Year | Amount deposited | Dry matter content | MCF | Decomposable DOC (DDOCm) deposited | DDOCm not reacted. Deposition year | DDOCm decomposed. Deposition year | DDOCm accumulated in SWDS end of year | DDOCm decomposed | CH4 generated | Year | Amount deposited | MCF | Decomposable DOC (DDOCm) deposited | DDOCm not reacted. Deposition year | DDOCm decomposed. Deposition year | DDOCm accumulated in SWDS end of year | DDOCm decomposed | CH4 generated
| W | dm | MCF | D = W * dm * DOC * DOCf * MCF | B = D * exp2 | C = D * (1- exp2) | H = B + (Hlast year * exp1) | E = C + Hlast year * (1 - exp1) | Q = E * 16/12 * F |  | W | MCF | D = W * DOC * DOCf * MCF | B = D * exp2 | C = D * (1- exp2) | H = B + (Hlast year * exp1) | E = C + Hlast year * (1 - exp1) | Q = E * 16/12 * F
| Gg | fraction | fraction | Gg | Gg | Gg | Gg | Gg | Gg |  | Gg | fraction | Gg | Gg | Gg | Gg | Gg | Gg
2000 | 2.3945 | 0.44 | 1 | 0.31608 | 0.31608 | 0 | 0.31608 | 0 | 0 | 2000 | 0 | 1 | 0 | 0 | 0 | 0 | 0 | 0
2001 | 2.444 | 0.44 | 1 | 0.32261 | 0.32261 | 0 | 0.58927 | 0.049414 | 0.032943 | 2001 | 0 | 1 | 0 | 0 | 0 | 0 | 0 | 0
2002 | 1.5185 | 0.44 | 1 | 0.20045 | 0.20045 | 0 | 0.69759 | 0.092124 | 0.061416 | 2002 | 0 | 1 | 0 | 0 | 0 | 0 | 0 | 0
2003 | 1.5446 | 0.44 | 1 | 0.20388 | 0.20388 | 0 | 0.79242 | 0.10906 | 0.072706 | 2003 | 0 | 1 | 0 | 0 | 0 | 0 | 0 | 0
2004 | 1.535 | 0.44 | 1 | 0.20262 | 0.20262 | 0 | 0.87115 | 0.12388 | 0.082589 | 2004 | 0 | 1 | 0 | 0 | 0 | 0 | 0 | 0
2005 | 1.584 | 0.44 | 1 | 0.20909 | 0.20909 | 0 | 0.94405 | 0.13619 | 0.090795 | 2005 | 0 | 1 | 0 | 0 | 0 | 0 | 0 | 0
2006 | 1.6009 | 0.44 | 1 | 0.21132 | 0.21132 | 0 | 1.0078 | 0.14759 | 0.098392 | 2006 | 0 | 1 | 0 | 0 | 0 | 0 | 0 | 0
2007 | 1.6173 | 0.44 | 1 | 0.21349 | 0.21349 | 0 | 1.0637 | 0.15755 | 0.10503 | 2007 | 0 | 1 | 0 | 0 | 0 | 0 | 0 | 0
2008 | 1.633 | 0.44 | 1 | 0.21556 | 0.21556 | 0 | 1.113 | 0.1663 | 0.11086 | 2008 | 0 | 1 | 0 | 0 | 0 | 0 | 0 | 0
2009 | 1.6478 | 0.44 | 1 | 0.21752 | 0.21752 | 0 | 1.1565 | 0.174 | 0.116 | 2009 | 0 | 1 | 0 | 0 | 0 | 0 | 0 | 0
2010 | 2.0581 | 0.44 | 1 | 0.27167 | 0.27167 | 0 | 1.2474 | 0.1808 | 0.12053 | 2010 | 0 | 1 | 0 | 0 | 0 | 0 | 0 | 0
2011 | 0 | 0.44 | 1 | 0 | 0 | 0 | 1.0524 | 0.19501 | 0.13001 | 2011 | 0 | 1 | 0 | 0 | 0 | 0 | 0 | 0
2012 | 0 | 0.44 | 1 | 0 | 0 | 0 | 0.88784 | 0.16452 | 0.10968 | 2012 | 0 | 1 | 0 | 0 | 0 | 0 | 0 | 0
2013 | 0 | 0.44 | 1 | 0 | 0 | 0 | 0.74904 | 0.1388 | 0.092534 | 2013 | 0 | 1 | 0 | 0 | 0 | 0 | 0 | 0
2014 | 0 | 0.44 | 1 | 0 | 0 | 0 | 0.63194 | 0.1171 | 0.078068 | 2014 | 0 | 1 | 0 | 0 | 0 | 0 | 0 | 0
2015 | 0 | 0.44 | 1 | 0 | 0 | 0 | 0.53314 | 0.098794 | 0.065863 | 2015 | 0 | 1 | 0 | 0 | 0 | 0 | 0 | 0
2016 | 0 | 0.44 | 1 | 0 | 0 | 0 | 0.4498 | 0.083349 | 0.055566 | 2016 | 0 | 1 | 0 | 0 | 0 | 0 | 0 | 0
2017 | 0 | 0.44 | 1 | 0 | 0 | 0 | 0.37948 | 0.070319 | 0.046879 | 2017 | 0 | 1 | 0 | 0 | 0 | 0 | 0 | 0
2018 | 0 | 0.44 | 1 | 0 | 0 | 0 | 0.32015 | 0.059326 | 0.03955 | 2018 | 0 | 1 | 0 | 0 | 0 | 0 | 0 | 0
2019 | 0 | 0.44 | 1 | 0 | 0 | 0 | 0.2701 | 0.050051 | 0.033367 | 2019 | 0 | 1 | 0 | 0 | 0 | 0 | 0 | 0
2020 | 0 | 0.44 | 1 | 0 | 0 | 0 | 0.22787 | 0.042226 | 0.028151 | 2020 | 0 | 1 | 0 | 0 | 0 | 0 | 0 | 0
2021 | 0 | 0.44 | 1 | 0 | 0 | 0 | 0.19225 | 0.035625 | 0.02375 | 2021 | 0 | 1 | 0 | 0 | 0 | 0 | 0 | 0
2022 | 0 | 0.44 | 1 | 0 | 0 | 0 | 0.16219 | 0.030055 | 0.020037 | 2022 | 0 | 1 | 0 | 0 | 0 | 0 | 0 | 0
2023 | 0 | 0.44 | 1 | 0 | 0 | 0 | 0.13684 | 0.025357 | 0.016904 | 2023 | 0 | 1 | 0 | 0 | 0 | 0 | 0 | 0
2024 | 0 | 0.44 | 1 | 0 | 0 | 0 | 0.11544 | 0.021393 | 0.014262 | 2024 | 0 | 1 | 0 | 0 | 0 | 0 | 0 | 0
2025 | 0 | 0.44 | 1 | 0 | 0 | 0 | 0.097397 | 0.018048 | 0.012032 | 2025 | 0 | 1 | 0 | 0 | 0 | 0 | 0 | 0
2026 | 0 | 0.44 | 1 | 0 | 0 | 0 | 0.08217 | 0.015227 | 0.010151 | 2026 | 0 | 1 | 0 | 0 | 0 | 0 | 0 | 0
2027 | 0 | 0.44 | 1 | 0 | 0 | 0 | 0.069324 | 0.012846 | 0.0085641 | 2027 | 0 | 1 | 0 | 0 | 0 | 0 | 0 | 0
2028 | 0 | 0.44 | 1 | 0 | 0 | 0 | 0.058486 | 0.010838 | 0.0072252 | 2028 | 0 | 1 | 0 | 0 | 0 | 0 | 0 | 0
2029 | 0 | 0.44 | 1 | 0 | 0 | 0 | 0.049343 | 0.0091435 | 0.0060956 | 2029 | 0 | 1 | 0 | 0 | 0 | 0 | 0 | 0
2030 | 0 | 0.44 | 1 | 0 | 0 | 0 | 0.041629 | 0.007714 | 0.0051427 | 2030 | 0 | 1 | 0 | 0 | 0 | 0 | 0 | 0
2031 | 0 | 0.44 | 1 | 0 | 0 | 0 | 0.035121 | 0.0065081 | 0.0043387 | 2031 | 0 | 1 | 0 | 0 | 0 | 0 | 0 | 0
2032 | 0 | 0.44 | 1 | 0 | 0 | 0 | 0.02963 | 0.0054906 | 0.0036604 | 2032 | 0 | 1 | 0 | 0 | 0 | 0 | 0 | 0
2033 | 0 | 0.44 | 1 | 0 | 0 | 0 | 0.024998 | 0.0046322 | 0.0030882 | 2033 | 0 | 1 | 0 | 0 | 0 | 0 | 0 | 0
2034 | 0 | 0.44 | 1 | 0 | 0 | 0 | 0.02109 | 0.0039081 | 0.0026054 | 2034 | 0 | 1 | 0 | 0 | 0 | 0 | 0 | 0
2035 | 0 | 0.44 | 1 | 0 | 0 | 0 | 0.017793 | 0.0032971 | 0.0021981 | 2035 | 0 | 1 | 0 | 0 | 0 | 0 | 0 | 0
2036 | 0 | 0.44 | 1 | 0 | 0 | 0 | 0.015011 | 0.0027816 | 0.0018544 | 2036 | 0 | 1 | 0 | 0 | 0 | 0 | 0 | 0
2037 | 0 | 0.44 | 1 | 0 | 0 | 0 | 0.012664 | 0.0023468 | 0.0015645 | 2037 | 0 | 1 | 0 | 0 | 0 | 0 | 0 | 0
2038 | 0 | 0.44 | 1 | 0 | 0 | 0 | 0.010684 | 0.0019799 | 0.0013199 | 2038 | 0 | 1 | 0 | 0 | 0 | 0 | 0 | 0
2039 | 0 | 0.44 | 1 | 0 | 0 | 0 | 0.0090141 | 0.0016704 | 0.0011136 | 2039 | 0 | 1 | 0 | 0 | 0 | 0 | 0 | 0
2040 | 0 | 0.44 | 1 | 0 | 0 | 0 | 0.0076049 | 0.0014092 | 0.00093948 | 2040 | 0 | 1 | 0 | 0 | 0 | 0 | 0 | 0
2041 | 0 | 0.44 | 1 | 0 | 0 | 0 | 0.006416 | 0.0011889 | 0.00079261 | 2041 | 0 | 1 | 0 | 0 | 0 | 0 | 0 | 0
2042 | 0 | 0.44 | 1 | 0 | 0 | 0 | 0.0054129 | 0.001003 | 0.0006687 | 2042 | 0 | 1 | 0 | 0 | 0 | 0 | 0 | 0
2043 | 0 | 0.44 | 1 | 0 | 0 | 0 | 0.0045667 | 0.00084623 | 0.00056416 | 2043 | 0 | 1 | 0 | 0 | 0 | 0 | 0 | 0
2044 | 0 | 0.44 | 1 | 0 | 0 | 0 | 0.0038528 | 0.00071394 | 0.00047596 | 2044 | 0 | 1 | 0 | 0 | 0 | 0 | 0 | 0
2045 | 0 | 0.44 | 1 | 0 | 0 | 0 | 0.0032504 | 0.00060232 | 0.00040155 | 2045 | 0 | 1 | 0 | 0 | 0 | 0 | 0 | 0
2046 | 0 | 0.44 | 1 | 0 | 0 | 0 | 0.0027423 | 0.00050816 | 0.00033877 | 2046 | 0 | 1 | 0 | 0 | 0 | 0 | 0 | 0
2047 | 0 | 0.44 | 1 | 0 | 0 | 0 | 0.0023136 | 0.00042872 | 0.00028581 | 2047 | 0 | 1 | 0 | 0 | 0 | 0 | 0 | 0
2048 | 0 | 0.44 | 1 | 0 | 0 | 0 | 0.0019519 | 0.00036169 | 0.00024113 | 2048 | 0 | 1 | 0 | 0 | 0 | 0 | 0 | 0
2049 | 0 | 0.44 | 1 | 0 | 0 | 0 | 0.0016467 | 0.00030515 | 0.00020343 | 2049 | 0 | 1 | 0 | 0 | 0 | 0 | 0 | 0
2050 | 0 | 0.44 | 1 | 0 | 0 | 0 | 0.0013893 | 0.00025744 | 0.00017163 | 2050 | 0 | 1 | 0 | 0 | 0 | 0 | 0 | 0
2051 | 0 | 0.44 | 1 | 0 | 0 | 0 | 0.0011721 | 0.0002172 | 0.0001448 | 2051 | 0 | 1 | 0 | 0 | 0 | 0 | 0 | 0
2052 | 0 | 0.44 | 1 | 0 | 0 | 0 | 0.00098886 | 0.00018324 | 0.00012216 | 2052 | 0 | 1 | 0 | 0 | 0 | 0 | 0 | 0
2053 | 0 | 0.44 | 1 | 0 | 0 | 0 | 0.00083426 | 0.00015459 | 0.00010306 | 2053 | 0 | 1 | 0 | 0 | 0 | 0 | 0 | 0
2054 | 0 | 0.44 | 1 | 0 | 0 | 0 | 0.00070384 | 0.00013042 | 8.695e-05 | 2054 | 0 | 1 | 0 | 0 | 0 | 0 | 0 | 0
2055 | 0 | 0.44 | 1 | 0 | 0 | 0 | 0.0005938 | 0.00011003 | 7.3356e-05 | 2055 | 0 | 1 | 0 | 0 | 0 | 0 | 0 | 0
2056 | 0 | 0.44 | 1 | 0 | 0 | 0 | 0.00050097 | 9.2832e-05 | 6.1888e-05 | 2056 | 0 | 1 | 0 | 0 | 0 | 0 | 0 | 0
2057 | 0 | 0.44 | 1 | 0 | 0 | 0 | 0.00042265 | 7.8319e-05 | 5.2213e-05 | 2057 | 0 | 1 | 0 | 0 | 0 | 0 | 0 | 0
2058 | 0 | 0.44 | 1 | 0 | 0 | 0 | 0.00035658 | 6.6075e-05 | 4.405e-05 | 2058 | 0 | 1 | 0 | 0 | 0 | 0 | 0 | 0
2059 | 0 | 0.44 | 1 | 0 | 0 | 0 | 0.00030083 | 5.5745e-05 | 3.7164e-05 | 2059 | 0 | 1 | 0 | 0 | 0 | 0 | 0 | 0
2060 | 0 | 0.44 | 1 | 0 | 0 | 0 | 0.0002538 | 4.703e-05 | 3.1354e-05 | 2060 | 0 | 1 | 0 | 0 | 0 | 0 | 0 | 0
2061 | 0 | 0.44 | 1 | 0 | 0 | 0 | 0.00021412 | 3.9678e-05 | 2.6452e-05 | 2061 | 0 | 1 | 0 | 0 | 0 | 0 | 0 | 0
2062 | 0 | 0.44 | 1 | 0 | 0 | 0 | 0.00018065 | 3.3475e-05 | 2.2317e-05 | 2062 | 0 | 1 | 0 | 0 | 0 | 0 | 0 | 0
2063 | 0 | 0.44 | 1 | 0 | 0 | 0 | 0.00015241 | 2.8242e-05 | 1.8828e-05 | 2063 | 0 | 1 | 0 | 0 | 0 | 0 | 0 | 0
2064 | 0 | 0.44 | 1 | 0 | 0 | 0 | 0.00012858 | 2.3826e-05 | 1.5884e-05 | 2064 | 0 | 1 | 0 | 0 | 0 | 0 | 0 | 0
2065 | 0 | 0.44 | 1 | 0 | 0 | 0 | 0.00010848 | 2.0102e-05 | 1.3401e-05 | 2065 | 0 | 1 | 0 | 0 | 0 | 0 | 0 | 0
2066 | 0 | 0.44 | 1 | 0 | 0 | 0 | 9.1519e-05 | 1.6959e-05 | 1.1306e-05 | 2066 | 0 | 1 | 0 | 0 | 0 | 0 | 0 | 0
2067 | 0 | 0.44 | 1 | 0 | 0 | 0 | 7.7212e-05 | 1.4308e-05 | 9.5384e-06 | 2067 | 0 | 1 | 0 | 0 | 0 | 0 | 0 | 0
2068 | 0 | 0.44 | 1 | 0 | 0 | 0 | 6.5141e-05 | 1.2071e-05 | 8.0473e-06 | 2068 | 0 | 1 | 0 | 0 | 0 | 0 | 0 | 0
2069 | 0 | 0.44 | 1 | 0 | 0 | 0 | 5.4957e-05 | 1.0184e-05 | 6.7892e-06 | 2069 | 0 | 1 | 0 | 0 | 0 | 0 | 0 | 0
2070 | 0 | 0.44 | 1 | 0 | 0 | 0 | 4.6365e-05 | 8.5917e-06 | 5.7278e-06 | 2070 | 0 | 1 | 0 | 0 | 0 | 0 | 0 | 0
2071 | 0 | 0.44 | 1 | 0 | 0 | 0 | 3.9117e-05 | 7.2485e-06 | 4.8323e-06 | 2071 | 0 | 1 | 0 | 0 | 0 | 0 | 0 | 0
2072 | 0 | 0.44 | 1 | 0 | 0 | 0 | 3.3001e-05 | 6.1153e-06 | 4.0769e-06 | 2072 | 0 | 1 | 0 | 0 | 0 | 0 | 0 | 0
2073 | 0 | 0.44 | 1 | 0 | 0 | 0 | 2.7842e-05 | 5.1593e-06 | 3.4395e-06 | 2073 | 0 | 1 | 0 | 0 | 0 | 0 | 0 | 0
2074 | 0 | 0.44 | 1 | 0 | 0 | 0 | 2.3489e-05 | 4.3527e-06 | 2.9018e-06 | 2074 | 0 | 1 | 0 | 0 | 0 | 0 | 0 | 0
2075 | 0 | 0.44 | 1 | 0 | 0 | 0 | 1.9817e-05 | 3.6722e-06 | 2.4481e-06 | 2075 | 0 | 1 | 0 | 0 | 0 | 0 | 0 | 0
2076 | 0 | 0.44 | 1 | 0 | 0 | 0 | 1.6719e-05 | 3.0981e-06 | 2.0654e-06 | 2076 | 0 | 1 | 0 | 0 | 0 | 0 | 0 | 0
2077 | 0 | 0.44 | 1 | 0 | 0 | 0 | 1.4105e-05 | 2.6138e-06 | 1.7425e-06 | 2077 | 0 | 1 | 0 | 0 | 0 | 0 | 0 | 0
2078 | 0 | 0.44 | 1 | 0 | 0 | 0 | 1.19e-05 | 2.2052e-06 | 1.4701e-06 | 2078 | 0 | 1 | 0 | 0 | 0 | 0 | 0 | 0
2079 | 0 | 0.44 | 1 | 0 | 0 | 0 | 1.004e-05 | 1.8604e-06 | 1.2403e-06 | 2079 | 0 | 1 | 0 | 0 | 0 | 0 | 0 | 0
2080 | 0 | 0.44 | 1 | 0 | 0 | 0 | 8.4702e-06 | 1.5696e-06 | 1.0464e-06 | 2080 | 0 | 1 | 0 | 0 | 0 | 0 | 0 | 0
Note on K7: Transferred from parameter sheet
Note on W7: Transferred from parameter sheet
Note on K8: Transferred from parameter sheet
Note on W8: Transferred from parameter sheet
Note on K10: Calculates e^-k for use in columns H and I
Note on W10: Calculates e^-k for use in columns H and I
Note on K11: Zero delay is equivalent to average decomposition start at beginning of month 7 (half way through the first year of deposition)
Note on W11: Zero delay is equivalent to average decomposition start at beginning of month 7 (half way through the first year of deposition)
Note on K12: Calculates e^-k*((13-M)/12) for use in columns F and G.
Note on W12: Calculates e^-k*((13-M)/12) for use in columns F and G.
Note on C15: Transferred from activity sheet
Note on E15: Methane correction factor from MCF sheet
Note on F15: Calculates the mass of DOC in the deposited material which will actually degrade in the SWDS. Equation 4 on the Theory sheet.
Note on G15: Calculates the mass of DDOC from material deposited in each year which is left in the SWDS at the end of the year. Equation 5 on the Theory sheet.
Note on H15: Calculates the amount of DDOCm from material deposited each year, which is decomposed to methane and carbon dioxide in the deposition year. Equation 6 on the Theory sheet.
Note on I15: Calculates the total amount of DDOCm left not decomposed in the SWDS at the end of the year. Equation 7 on the Theory sheet.
Note on J15: Calculates the total mass of DDOC dedomposed to methane and carbon dioxide each year. Equation 8 on the Theory sheet.
Note on K15: Calculates the mass of methane formed from DDOCm decomposed. Equation 9 on the Theory sheet.
Note on P15: Transferred from activity sheet
Note on Q15: Methane correction factor from MCF sheet
Note on R15: Calculates the mass of DOC in the deposited material which will actually degrade in the SWDS. Equation 4 on the Theory sheet.
Note on S15: Calculates the mass of DDOC from material deposited in each year which is left in the SWDS at the end of the year. Equation 5 on the Theory sheet.
Note on T15: Calculates the amount of DDOCm from material deposited each year, which is decomposed to methane and carbon dioxide in the deposition year. Equation 6 on the Theory sheet.
Note on U15: Calculates the total amount of DDOCm left not decomposed in the SWDS at the end of the year. Equation 7 on the Theory sheet.
Note on V15: Calculates the total mass of DDOC dedomposed to methane and carbon dioxide each year. Equation 8 on the Theory sheet.
Note on W15: Calculates the mass of methane formed from DDOCm decomposed. Equation 9 on the Theory sheet.
Dry Basis
Wet Basis

## Garden
Methane calculation from: Garden / park waste
[9 empty] | National values | [8 empty] | National values
|  |  |  | DOC |  |  |  | DOC | 0.49 |  |  |  | DOC |  |  |  | DOC | 0.2
|  |  |  | DOCf |  |  |  | DOCf | 0.5 |  |  |  | DOCf |  |  |  | DOCf | 0.5
|  |  |  | Methane generation rate constant |  |  |  | k | 0.17 |  |  |  | Methane generation rate constant |  |  |  | k | 0.17
|  |  |  | Half-life time (t1/2, years): |  |  |  | h = ln(2)/k | 4.0773 |  |  |  | Half-life time (t1/2, years): |  |  |  | h = ln(2)/k | 4.0773
|  |  |  | exp1 |  |  |  | exp(-k) | 0.84366 |  |  |  | exp1 |  |  |  | exp(-k) | 0.84366
|  |  |  | Process start in deposition year. Month M |  |  |  | M | 13 |  |  |  | Process start in deposition year. Month M |  |  |  | M | 13
|  |  |  | exp2 |  |  |  | exp(-k*((13-M)/12)) | 1 |  |  |  | exp2 |  |  |  | exp(-k*((13-M)/12)) | 1
|  |  |  | Fraction to CH4 |  |  |  | F | 0.5 |  |  |  | Fraction to CH4 |  |  |  | F | 0.5
Year | Amount deposited | Dry matter content | MCF | Decomposable DOC (DDOCm) deposited | DDOCm not reacted. Deposition year | DDOCm decomposed. Deposition year | DDOCm accumulated in SWDS end of year | DDOCm decomposed | CH4 generated | Year | Amount deposited | MCF | Decomposable DOC (DDOCm) deposited | DDOCm not reacted. Deposition year | DDOCm decomposed. Deposition year | DDOCm accumulated in SWDS end of year | DDOCm decomposed | CH4 generated
| W | dm | MCF | D = W * dm * DOC * DOCf * MCF | B = D * exp2 | C = D * (1- exp2) | H = B + (Hlast year * exp1) | E = C + Hlast year * (1 - exp1) | Q = E * 16/12 * F |  | W | MCF | D = W * DOC * DOCf * MCF | B = D * exp2 | C = D * (1- exp2) | H = B + (Hlast year * exp1) | E = C + Hlast year * (1 - exp1) | Q = E * 16/12 * F
| Gg | fraction | fraction | Gg | Gg | Gg | Gg | Gg | Gg |  | Gg | fraction | Gg | Gg | Gg | Gg | Gg | Gg
2000 | 0 | 0.57 | 1 | 0 | 0 | 0 | 0 | 0 | 0 | 2000 | 0 | 1 | 0 | 0 | 0 | 0 | 0 | 0
2001 | 0 | 0.57 | 1 | 0 | 0 | 0 | 0 | 0 | 0 | 2001 | 0 | 1 | 0 | 0 | 0 | 0 | 0 | 0
2002 | 0 | 0.57 | 1 | 0 | 0 | 0 | 0 | 0 | 0 | 2002 | 0 | 1 | 0 | 0 | 0 | 0 | 0 | 0
2003 | 0 | 0.57 | 1 | 0 | 0 | 0 | 0 | 0 | 0 | 2003 | 0 | 1 | 0 | 0 | 0 | 0 | 0 | 0
2004 | 0 | 0.57 | 1 | 0 | 0 | 0 | 0 | 0 | 0 | 2004 | 0 | 1 | 0 | 0 | 0 | 0 | 0 | 0
2005 | 0 | 0.57 | 1 | 0 | 0 | 0 | 0 | 0 | 0 | 2005 | 0 | 1 | 0 | 0 | 0 | 0 | 0 | 0
2006 | 0 | 0.57 | 1 | 0 | 0 | 0 | 0 | 0 | 0 | 2006 | 0 | 1 | 0 | 0 | 0 | 0 | 0 | 0
2007 | 0 | 0.57 | 1 | 0 | 0 | 0 | 0 | 0 | 0 | 2007 | 0 | 1 | 0 | 0 | 0 | 0 | 0 | 0
2008 | 0 | 0.57 | 1 | 0 | 0 | 0 | 0 | 0 | 0 | 2008 | 0 | 1 | 0 | 0 | 0 | 0 | 0 | 0
2009 | 0 | 0.57 | 1 | 0 | 0 | 0 | 0 | 0 | 0 | 2009 | 0 | 1 | 0 | 0 | 0 | 0 | 0 | 0
2010 | 0 | 0.57 | 1 | 0 | 0 | 0 | 0 | 0 | 0 | 2010 | 0 | 1 | 0 | 0 | 0 | 0 | 0 | 0
2011 | 0 | 0.57 | 1 | 0 | 0 | 0 | 0 | 0 | 0 | 2011 | 0 | 1 | 0 | 0 | 0 | 0 | 0 | 0
2012 | 0 | 0.57 | 1 | 0 | 0 | 0 | 0 | 0 | 0 | 2012 | 0 | 1 | 0 | 0 | 0 | 0 | 0 | 0
2013 | 0 | 0.57 | 1 | 0 | 0 | 0 | 0 | 0 | 0 | 2013 | 0 | 1 | 0 | 0 | 0 | 0 | 0 | 0
2014 | 0 | 0.57 | 1 | 0 | 0 | 0 | 0 | 0 | 0 | 2014 | 0 | 1 | 0 | 0 | 0 | 0 | 0 | 0
2015 | 0 | 0.57 | 1 | 0 | 0 | 0 | 0 | 0 | 0 | 2015 | 0 | 1 | 0 | 0 | 0 | 0 | 0 | 0
2016 | 0 | 0.57 | 1 | 0 | 0 | 0 | 0 | 0 | 0 | 2016 | 0 | 1 | 0 | 0 | 0 | 0 | 0 | 0
2017 | 0 | 0.57 | 1 | 0 | 0 | 0 | 0 | 0 | 0 | 2017 | 0 | 1 | 0 | 0 | 0 | 0 | 0 | 0
2018 | 0 | 0.57 | 1 | 0 | 0 | 0 | 0 | 0 | 0 | 2018 | 0 | 1 | 0 | 0 | 0 | 0 | 0 | 0
2019 | 0 | 0.57 | 1 | 0 | 0 | 0 | 0 | 0 | 0 | 2019 | 0 | 1 | 0 | 0 | 0 | 0 | 0 | 0
2020 | 0 | 0.57 | 1 | 0 | 0 | 0 | 0 | 0 | 0 | 2020 | 0 | 1 | 0 | 0 | 0 | 0 | 0 | 0
2021 | 0 | 0.57 | 1 | 0 | 0 | 0 | 0 | 0 | 0 | 2021 | 0 | 1 | 0 | 0 | 0 | 0 | 0 | 0
2022 | 0 | 0.57 | 1 | 0 | 0 | 0 | 0 | 0 | 0 | 2022 | 0 | 1 | 0 | 0 | 0 | 0 | 0 | 0
2023 | 0 | 0.57 | 1 | 0 | 0 | 0 | 0 | 0 | 0 | 2023 | 0 | 1 | 0 | 0 | 0 | 0 | 0 | 0
2024 | 0 | 0.57 | 1 | 0 | 0 | 0 | 0 | 0 | 0 | 2024 | 0 | 1 | 0 | 0 | 0 | 0 | 0 | 0
2025 | 0 | 0.57 | 1 | 0 | 0 | 0 | 0 | 0 | 0 | 2025 | 0 | 1 | 0 | 0 | 0 | 0 | 0 | 0
2026 | 0 | 0.57 | 1 | 0 | 0 | 0 | 0 | 0 | 0 | 2026 | 0 | 1 | 0 | 0 | 0 | 0 | 0 | 0
2027 | 0 | 0.57 | 1 | 0 | 0 | 0 | 0 | 0 | 0 | 2027 | 0 | 1 | 0 | 0 | 0 | 0 | 0 | 0
2028 | 0 | 0.57 | 1 | 0 | 0 | 0 | 0 | 0 | 0 | 2028 | 0 | 1 | 0 | 0 | 0 | 0 | 0 | 0
2029 | 0 | 0.57 | 1 | 0 | 0 | 0 | 0 | 0 | 0 | 2029 | 0 | 1 | 0 | 0 | 0 | 0 | 0 | 0
2030 | 0 | 0.57 | 1 | 0 | 0 | 0 | 0 | 0 | 0 | 2030 | 0 | 1 | 0 | 0 | 0 | 0 | 0 | 0
2031 | 0 | 0.57 | 1 | 0 | 0 | 0 | 0 | 0 | 0 | 2031 | 0 | 1 | 0 | 0 | 0 | 0 | 0 | 0
2032 | 0 | 0.57 | 1 | 0 | 0 | 0 | 0 | 0 | 0 | 2032 | 0 | 1 | 0 | 0 | 0 | 0 | 0 | 0
2033 | 0 | 0.57 | 1 | 0 | 0 | 0 | 0 | 0 | 0 | 2033 | 0 | 1 | 0 | 0 | 0 | 0 | 0 | 0
2034 | 0 | 0.57 | 1 | 0 | 0 | 0 | 0 | 0 | 0 | 2034 | 0 | 1 | 0 | 0 | 0 | 0 | 0 | 0
2035 | 0 | 0.57 | 1 | 0 | 0 | 0 | 0 | 0 | 0 | 2035 | 0 | 1 | 0 | 0 | 0 | 0 | 0 | 0
2036 | 0 | 0.57 | 1 | 0 | 0 | 0 | 0 | 0 | 0 | 2036 | 0 | 1 | 0 | 0 | 0 | 0 | 0 | 0
2037 | 0 | 0.57 | 1 | 0 | 0 | 0 | 0 | 0 | 0 | 2037 | 0 | 1 | 0 | 0 | 0 | 0 | 0 | 0
2038 | 0 | 0.57 | 1 | 0 | 0 | 0 | 0 | 0 | 0 | 2038 | 0 | 1 | 0 | 0 | 0 | 0 | 0 | 0
2039 | 0 | 0.57 | 1 | 0 | 0 | 0 | 0 | 0 | 0 | 2039 | 0 | 1 | 0 | 0 | 0 | 0 | 0 | 0
2040 | 0 | 0.57 | 1 | 0 | 0 | 0 | 0 | 0 | 0 | 2040 | 0 | 1 | 0 | 0 | 0 | 0 | 0 | 0
2041 | 0 | 0.57 | 1 | 0 | 0 | 0 | 0 | 0 | 0 | 2041 | 0 | 1 | 0 | 0 | 0 | 0 | 0 | 0
2042 | 0 | 0.57 | 1 | 0 | 0 | 0 | 0 | 0 | 0 | 2042 | 0 | 1 | 0 | 0 | 0 | 0 | 0 | 0
2043 | 0 | 0.57 | 1 | 0 | 0 | 0 | 0 | 0 | 0 | 2043 | 0 | 1 | 0 | 0 | 0 | 0 | 0 | 0
2044 | 0 | 0.57 | 1 | 0 | 0 | 0 | 0 | 0 | 0 | 2044 | 0 | 1 | 0 | 0 | 0 | 0 | 0 | 0
2045 | 0 | 0.57 | 1 | 0 | 0 | 0 | 0 | 0 | 0 | 2045 | 0 | 1 | 0 | 0 | 0 | 0 | 0 | 0
2046 | 0 | 0.57 | 1 | 0 | 0 | 0 | 0 | 0 | 0 | 2046 | 0 | 1 | 0 | 0 | 0 | 0 | 0 | 0
2047 | 0 | 0.57 | 1 | 0 | 0 | 0 | 0 | 0 | 0 | 2047 | 0 | 1 | 0 | 0 | 0 | 0 | 0 | 0
2048 | 0 | 0.57 | 1 | 0 | 0 | 0 | 0 | 0 | 0 | 2048 | 0 | 1 | 0 | 0 | 0 | 0 | 0 | 0
2049 | 0 | 0.57 | 1 | 0 | 0 | 0 | 0 | 0 | 0 | 2049 | 0 | 1 | 0 | 0 | 0 | 0 | 0 | 0
2050 | 0 | 0.57 | 1 | 0 | 0 | 0 | 0 | 0 | 0 | 2050 | 0 | 1 | 0 | 0 | 0 | 0 | 0 | 0
2051 | 0 | 0.57 | 1 | 0 | 0 | 0 | 0 | 0 | 0 | 2051 | 0 | 1 | 0 | 0 | 0 | 0 | 0 | 0
2052 | 0 | 0.57 | 1 | 0 | 0 | 0 | 0 | 0 | 0 | 2052 | 0 | 1 | 0 | 0 | 0 | 0 | 0 | 0
2053 | 0 | 0.57 | 1 | 0 | 0 | 0 | 0 | 0 | 0 | 2053 | 0 | 1 | 0 | 0 | 0 | 0 | 0 | 0
2054 | 0 | 0.57 | 1 | 0 | 0 | 0 | 0 | 0 | 0 | 2054 | 0 | 1 | 0 | 0 | 0 | 0 | 0 | 0
2055 | 0 | 0.57 | 1 | 0 | 0 | 0 | 0 | 0 | 0 | 2055 | 0 | 1 | 0 | 0 | 0 | 0 | 0 | 0
2056 | 0 | 0.57 | 1 | 0 | 0 | 0 | 0 | 0 | 0 | 2056 | 0 | 1 | 0 | 0 | 0 | 0 | 0 | 0
2057 | 0 | 0.57 | 1 | 0 | 0 | 0 | 0 | 0 | 0 | 2057 | 0 | 1 | 0 | 0 | 0 | 0 | 0 | 0
2058 | 0 | 0.57 | 1 | 0 | 0 | 0 | 0 | 0 | 0 | 2058 | 0 | 1 | 0 | 0 | 0 | 0 | 0 | 0
2059 | 0 | 0.57 | 1 | 0 | 0 | 0 | 0 | 0 | 0 | 2059 | 0 | 1 | 0 | 0 | 0 | 0 | 0 | 0
2060 | 0 | 0.57 | 1 | 0 | 0 | 0 | 0 | 0 | 0 | 2060 | 0 | 1 | 0 | 0 | 0 | 0 | 0 | 0
2061 | 0 | 0.57 | 1 | 0 | 0 | 0 | 0 | 0 | 0 | 2061 | 0 | 1 | 0 | 0 | 0 | 0 | 0 | 0
2062 | 0 | 0.57 | 1 | 0 | 0 | 0 | 0 | 0 | 0 | 2062 | 0 | 1 | 0 | 0 | 0 | 0 | 0 | 0
2063 | 0 | 0.57 | 1 | 0 | 0 | 0 | 0 | 0 | 0 | 2063 | 0 | 1 | 0 | 0 | 0 | 0 | 0 | 0
2064 | 0 | 0.57 | 1 | 0 | 0 | 0 | 0 | 0 | 0 | 2064 | 0 | 1 | 0 | 0 | 0 | 0 | 0 | 0
2065 | 0 | 0.57 | 1 | 0 | 0 | 0 | 0 | 0 | 0 | 2065 | 0 | 1 | 0 | 0 | 0 | 0 | 0 | 0
2066 | 0 | 0.57 | 1 | 0 | 0 | 0 | 0 | 0 | 0 | 2066 | 0 | 1 | 0 | 0 | 0 | 0 | 0 | 0
2067 | 0 | 0.57 | 1 | 0 | 0 | 0 | 0 | 0 | 0 | 2067 | 0 | 1 | 0 | 0 | 0 | 0 | 0 | 0
2068 | 0 | 0.57 | 1 | 0 | 0 | 0 | 0 | 0 | 0 | 2068 | 0 | 1 | 0 | 0 | 0 | 0 | 0 | 0
2069 | 0 | 0.57 | 1 | 0 | 0 | 0 | 0 | 0 | 0 | 2069 | 0 | 1 | 0 | 0 | 0 | 0 | 0 | 0
2070 | 0 | 0.57 | 1 | 0 | 0 | 0 | 0 | 0 | 0 | 2070 | 0 | 1 | 0 | 0 | 0 | 0 | 0 | 0
2071 | 0 | 0.57 | 1 | 0 | 0 | 0 | 0 | 0 | 0 | 2071 | 0 | 1 | 0 | 0 | 0 | 0 | 0 | 0
2072 | 0 | 0.57 | 1 | 0 | 0 | 0 | 0 | 0 | 0 | 2072 | 0 | 1 | 0 | 0 | 0 | 0 | 0 | 0
2073 | 0 | 0.57 | 1 | 0 | 0 | 0 | 0 | 0 | 0 | 2073 | 0 | 1 | 0 | 0 | 0 | 0 | 0 | 0
2074 | 0 | 0.57 | 1 | 0 | 0 | 0 | 0 | 0 | 0 | 2074 | 0 | 1 | 0 | 0 | 0 | 0 | 0 | 0
2075 | 0 | 0.57 | 1 | 0 | 0 | 0 | 0 | 0 | 0 | 2075 | 0 | 1 | 0 | 0 | 0 | 0 | 0 | 0
2076 | 0 | 0.57 | 1 | 0 | 0 | 0 | 0 | 0 | 0 | 2076 | 0 | 1 | 0 | 0 | 0 | 0 | 0 | 0
2077 | 0 | 0.57 | 1 | 0 | 0 | 0 | 0 | 0 | 0 | 2077 | 0 | 1 | 0 | 0 | 0 | 0 | 0 | 0
2078 | 0 | 0.57 | 1 | 0 | 0 | 0 | 0 | 0 | 0 | 2078 | 0 | 1 | 0 | 0 | 0 | 0 | 0 | 0
2079 | 0 | 0.57 | 1 | 0 | 0 | 0 | 0 | 0 | 0 | 2079 | 0 | 1 | 0 | 0 | 0 | 0 | 0 | 0
2080 | 0 | 0.57 | 1 | 0 | 0 | 0 | 0 | 0 | 0 | 2080 | 0 | 1 | 0 | 0 | 0 | 0 | 0 | 0
Note on K7: Transferred from parameter sheet
Note on W7: Transferred from parameter sheet
Note on K8: Transferred from parameter sheet
Note on W8: Transferred from parameter sheet
Note on K10: Calculates e^-k for use in columns H and I
Note on W10: Calculates e^-k for use in columns H and I
Note on K11: Zero delay is equivalent to average decomposition start at beginning of month 7 (half way through the first year of deposition)
Note on W11: Zero delay is equivalent to average decomposition start at beginning of month 7 (half way through the first year of deposition)
Note on K12: Calculates e^-k*((13-M)/12) for use in columns F and G.
Note on W12: Calculates e^-k*((13-M)/12) for use in columns F and G.
Note on C15: Transferred from activity sheet
Note on E15: Methane correction factor from MCF sheet
Note on F15: Calculates the mass of DOC in the deposited material which will actually degrade in the SWDS. Equation 4 on the Theory sheet.
Note on G15: Calculates the mass of DDOC from material deposited in each year which is left in the SWDS at the end of the year. Equation 5 on the Theory sheet.
Note on H15: Calculates the amount of DDOCm from material deposited each year, which is decomposed to methane and carbon dioxide in the deposition year. Equation 6 on the Theory sheet.
Note on I15: Calculates the total amount of DDOCm left not decomposed in the SWDS at the end of the year. Equation 7 on the Theory sheet.
Note on J15: Calculates the total mass of DDOC dedomposed to methane and carbon dioxide each year. Equation 8 on the Theory sheet.
Note on K15: Calculates the mass of methane formed from DDOCm decomposed. Equation 9 on the Theory sheet.
Note on P15: Transferred from activity sheet
Note on Q15: Methane correction factor from MCF sheet
Note on R15: Calculates the mass of DOC in the deposited material which will actually degrade in the SWDS. Equation 4 on the Theory sheet.
Note on S15: Calculates the mass of DDOC from material deposited in each year which is left in the SWDS at the end of the year. Equation 5 on the Theory sheet.
Note on T15: Calculates the amount of DDOCm from material deposited each year, which is decomposed to methane and carbon dioxide in the deposition year. Equation 6 on the Theory sheet.
Note on U15: Calculates the total amount of DDOCm left not decomposed in the SWDS at the end of the year. Equation 7 on the Theory sheet.
Note on V15: Calculates the total mass of DDOC dedomposed to methane and carbon dioxide each year. Equation 8 on the Theory sheet.
Note on W15: Calculates the mass of methane formed from DDOCm decomposed. Equation 9 on the Theory sheet.
Dry Basis
Wet Basis

## Wood
Methane calculation from: Wood
[9 empty] | National values | [8 empty] | National values
|  |  |  | DOC |  |  |  | DOC | 0.5 |  |  |  | DOC |  |  |  | DOC | 0.43
|  |  |  | DOCf |  |  |  | DOCf | 0.5 |  |  |  | DOCf |  |  |  | DOCf | 0.5
|  |  |  | Methane generation rate constant |  |  |  | k | 0.035 |  |  |  | Methane generation rate constant |  |  |  | k | 0.035
|  |  |  | Half-life time (t1/2, years): |  |  |  | h = ln(2)/k | 19.8042 |  |  |  | Half-life time (t1/2, years): |  |  |  | h = ln(2)/k | 19.8042
|  |  |  | exp1 |  |  |  | exp(-k) | 0.96561 |  |  |  | exp1 |  |  |  | exp(-k) | 0.96561
|  |  |  | Process start in deposition year. Month M |  |  |  | M | 13 |  |  |  | Process start in deposition year. Month M |  |  |  | M | 13
|  |  |  | exp2 |  |  |  | exp(-k*((13-M)/12)) | 1 |  |  |  | exp2 |  |  |  | exp(-k*((13-M)/12)) | 1
|  |  |  | Fraction to CH4 |  |  |  | F | 0.5 |  |  |  | Fraction to CH4 |  |  |  | F | 0.5
Year | Amount deposited | Dry matter content | MCF | Decomposable DOC (DDOCm) deposited | DDOCm not reacted. Deposition year | DDOCm decomposed. Deposition year | DDOCm accumulated in SWDS end of year | DDOCm decomposed | CH4 generated | Year | Amount deposited | MCF | Decomposable DOC (DDOCm) deposited | DDOCm not reacted. Deposition year | DDOCm decomposed. Deposition year | DDOCm accumulated in SWDS end of year | DDOCm decomposed | CH4 generated
| W | dm | MCF | D = W * dm * DOC * DOCf * MCF | B = D * exp2 | C = D * (1- exp2) | H = B + (Hlast year * exp1) | E = C + Hlast year * (1 - exp1) | Q = E * 16/12 * F |  | W | MCF | D = W * DOC * DOCf * MCF | B = D * exp2 | C = D * (1- exp2) | H = B + (Hlast year * exp1) | E = C + Hlast year * (1 - exp1) | Q = E * 16/12 * F
| Gg | fraction | fraction | Gg | Gg | Gg | Gg | Gg | Gg |  | Gg | fraction | Gg | Gg | Gg | Gg | Gg | Gg
2000 | 0 | 0.57 | 1 | 0 | 0 | 0 | 0 | 0 | 0 | 2000 | 0 | 1 | 0 | 0 | 0 | 0 | 0 | 0
2001 | 0 | 0.57 | 1 | 0 | 0 | 0 | 0 | 0 | 0 | 2001 | 0 | 1 | 0 | 0 | 0 | 0 | 0 | 0
2002 | 0 | 0.57 | 1 | 0 | 0 | 0 | 0 | 0 | 0 | 2002 | 0 | 1 | 0 | 0 | 0 | 0 | 0 | 0
2003 | 0 | 0.57 | 1 | 0 | 0 | 0 | 0 | 0 | 0 | 2003 | 0 | 1 | 0 | 0 | 0 | 0 | 0 | 0
2004 | 0 | 0.57 | 1 | 0 | 0 | 0 | 0 | 0 | 0 | 2004 | 0 | 1 | 0 | 0 | 0 | 0 | 0 | 0
2005 | 0 | 0.57 | 1 | 0 | 0 | 0 | 0 | 0 | 0 | 2005 | 0 | 1 | 0 | 0 | 0 | 0 | 0 | 0
2006 | 0 | 0.57 | 1 | 0 | 0 | 0 | 0 | 0 | 0 | 2006 | 0 | 1 | 0 | 0 | 0 | 0 | 0 | 0
2007 | 0 | 0.57 | 1 | 0 | 0 | 0 | 0 | 0 | 0 | 2007 | 0 | 1 | 0 | 0 | 0 | 0 | 0 | 0
2008 | 0 | 0.57 | 1 | 0 | 0 | 0 | 0 | 0 | 0 | 2008 | 0 | 1 | 0 | 0 | 0 | 0 | 0 | 0
2009 | 0 | 0.57 | 1 | 0 | 0 | 0 | 0 | 0 | 0 | 2009 | 0 | 1 | 0 | 0 | 0 | 0 | 0 | 0
2010 | 0 | 0.57 | 1 | 0 | 0 | 0 | 0 | 0 | 0 | 2010 | 0 | 1 | 0 | 0 | 0 | 0 | 0 | 0
2011 | 0 | 0.57 | 1 | 0 | 0 | 0 | 0 | 0 | 0 | 2011 | 0 | 1 | 0 | 0 | 0 | 0 | 0 | 0
2012 | 0 | 0.57 | 1 | 0 | 0 | 0 | 0 | 0 | 0 | 2012 | 0 | 1 | 0 | 0 | 0 | 0 | 0 | 0
2013 | 0 | 0.57 | 1 | 0 | 0 | 0 | 0 | 0 | 0 | 2013 | 0 | 1 | 0 | 0 | 0 | 0 | 0 | 0
2014 | 0 | 0.57 | 1 | 0 | 0 | 0 | 0 | 0 | 0 | 2014 | 0 | 1 | 0 | 0 | 0 | 0 | 0 | 0
2015 | 0 | 0.57 | 1 | 0 | 0 | 0 | 0 | 0 | 0 | 2015 | 0 | 1 | 0 | 0 | 0 | 0 | 0 | 0
2016 | 0 | 0.57 | 1 | 0 | 0 | 0 | 0 | 0 | 0 | 2016 | 0 | 1 | 0 | 0 | 0 | 0 | 0 | 0
2017 | 0 | 0.57 | 1 | 0 | 0 | 0 | 0 | 0 | 0 | 2017 | 0 | 1 | 0 | 0 | 0 | 0 | 0 | 0
2018 | 0 | 0.57 | 1 | 0 | 0 | 0 | 0 | 0 | 0 | 2018 | 0 | 1 | 0 | 0 | 0 | 0 | 0 | 0
2019 | 0 | 0.57 | 1 | 0 | 0 | 0 | 0 | 0 | 0 | 2019 | 0 | 1 | 0 | 0 | 0 | 0 | 0 | 0
2020 | 0 | 0.57 | 1 | 0 | 0 | 0 | 0 | 0 | 0 | 2020 | 0 | 1 | 0 | 0 | 0 | 0 | 0 | 0
2021 | 0 | 0.57 | 1 | 0 | 0 | 0 | 0 | 0 | 0 | 2021 | 0 | 1 | 0 | 0 | 0 | 0 | 0 | 0
2022 | 0 | 0.57 | 1 | 0 | 0 | 0 | 0 | 0 | 0 | 2022 | 0 | 1 | 0 | 0 | 0 | 0 | 0 | 0
2023 | 0 | 0.57 | 1 | 0 | 0 | 0 | 0 | 0 | 0 | 2023 | 0 | 1 | 0 | 0 | 0 | 0 | 0 | 0
2024 | 0 | 0.57 | 1 | 0 | 0 | 0 | 0 | 0 | 0 | 2024 | 0 | 1 | 0 | 0 | 0 | 0 | 0 | 0
2025 | 0 | 0.57 | 1 | 0 | 0 | 0 | 0 | 0 | 0 | 2025 | 0 | 1 | 0 | 0 | 0 | 0 | 0 | 0
2026 | 0 | 0.57 | 1 | 0 | 0 | 0 | 0 | 0 | 0 | 2026 | 0 | 1 | 0 | 0 | 0 | 0 | 0 | 0
2027 | 0 | 0.57 | 1 | 0 | 0 | 0 | 0 | 0 | 0 | 2027 | 0 | 1 | 0 | 0 | 0 | 0 | 0 | 0
2028 | 0 | 0.57 | 1 | 0 | 0 | 0 | 0 | 0 | 0 | 2028 | 0 | 1 | 0 | 0 | 0 | 0 | 0 | 0
2029 | 0 | 0.57 | 1 | 0 | 0 | 0 | 0 | 0 | 0 | 2029 | 0 | 1 | 0 | 0 | 0 | 0 | 0 | 0
2030 | 0 | 0.57 | 1 | 0 | 0 | 0 | 0 | 0 | 0 | 2030 | 0 | 1 | 0 | 0 | 0 | 0 | 0 | 0
2031 | 0 | 0.57 | 1 | 0 | 0 | 0 | 0 | 0 | 0 | 2031 | 0 | 1 | 0 | 0 | 0 | 0 | 0 | 0
2032 | 0 | 0.57 | 1 | 0 | 0 | 0 | 0 | 0 | 0 | 2032 | 0 | 1 | 0 | 0 | 0 | 0 | 0 | 0
2033 | 0 | 0.57 | 1 | 0 | 0 | 0 | 0 | 0 | 0 | 2033 | 0 | 1 | 0 | 0 | 0 | 0 | 0 | 0
2034 | 0 | 0.57 | 1 | 0 | 0 | 0 | 0 | 0 | 0 | 2034 | 0 | 1 | 0 | 0 | 0 | 0 | 0 | 0
2035 | 0 | 0.57 | 1 | 0 | 0 | 0 | 0 | 0 | 0 | 2035 | 0 | 1 | 0 | 0 | 0 | 0 | 0 | 0
2036 | 0 | 0.57 | 1 | 0 | 0 | 0 | 0 | 0 | 0 | 2036 | 0 | 1 | 0 | 0 | 0 | 0 | 0 | 0
2037 | 0 | 0.57 | 1 | 0 | 0 | 0 | 0 | 0 | 0 | 2037 | 0 | 1 | 0 | 0 | 0 | 0 | 0 | 0
2038 | 0 | 0.57 | 1 | 0 | 0 | 0 | 0 | 0 | 0 | 2038 | 0 | 1 | 0 | 0 | 0 | 0 | 0 | 0
2039 | 0 | 0.57 | 1 | 0 | 0 | 0 | 0 | 0 | 0 | 2039 | 0 | 1 | 0 | 0 | 0 | 0 | 0 | 0
2040 | 0 | 0.57 | 1 | 0 | 0 | 0 | 0 | 0 | 0 | 2040 | 0 | 1 | 0 | 0 | 0 | 0 | 0 | 0
2041 | 0 | 0.57 | 1 | 0 | 0 | 0 | 0 | 0 | 0 | 2041 | 0 | 1 | 0 | 0 | 0 | 0 | 0 | 0
2042 | 0 | 0.57 | 1 | 0 | 0 | 0 | 0 | 0 | 0 | 2042 | 0 | 1 | 0 | 0 | 0 | 0 | 0 | 0
2043 | 0 | 0.57 | 1 | 0 | 0 | 0 | 0 | 0 | 0 | 2043 | 0 | 1 | 0 | 0 | 0 | 0 | 0 | 0
2044 | 0 | 0.57 | 1 | 0 | 0 | 0 | 0 | 0 | 0 | 2044 | 0 | 1 | 0 | 0 | 0 | 0 | 0 | 0
2045 | 0 | 0.57 | 1 | 0 | 0 | 0 | 0 | 0 | 0 | 2045 | 0 | 1 | 0 | 0 | 0 | 0 | 0 | 0
2046 | 0 | 0.57 | 1 | 0 | 0 | 0 | 0 | 0 | 0 | 2046 | 0 | 1 | 0 | 0 | 0 | 0 | 0 | 0
2047 | 0 | 0.57 | 1 | 0 | 0 | 0 | 0 | 0 | 0 | 2047 | 0 | 1 | 0 | 0 | 0 | 0 | 0 | 0
2048 | 0 | 0.57 | 1 | 0 | 0 | 0 | 0 | 0 | 0 | 2048 | 0 | 1 | 0 | 0 | 0 | 0 | 0 | 0
2049 | 0 | 0.57 | 1 | 0 | 0 | 0 | 0 | 0 | 0 | 2049 | 0 | 1 | 0 | 0 | 0 | 0 | 0 | 0
2050 | 0 | 0.57 | 1 | 0 | 0 | 0 | 0 | 0 | 0 | 2050 | 0 | 1 | 0 | 0 | 0 | 0 | 0 | 0
2051 | 0 | 0.57 | 1 | 0 | 0 | 0 | 0 | 0 | 0 | 2051 | 0 | 1 | 0 | 0 | 0 | 0 | 0 | 0
2052 | 0 | 0.57 | 1 | 0 | 0 | 0 | 0 | 0 | 0 | 2052 | 0 | 1 | 0 | 0 | 0 | 0 | 0 | 0
2053 | 0 | 0.57 | 1 | 0 | 0 | 0 | 0 | 0 | 0 | 2053 | 0 | 1 | 0 | 0 | 0 | 0 | 0 | 0
2054 | 0 | 0.57 | 1 | 0 | 0 | 0 | 0 | 0 | 0 | 2054 | 0 | 1 | 0 | 0 | 0 | 0 | 0 | 0
2055 | 0 | 0.57 | 1 | 0 | 0 | 0 | 0 | 0 | 0 | 2055 | 0 | 1 | 0 | 0 | 0 | 0 | 0 | 0
2056 | 0 | 0.57 | 1 | 0 | 0 | 0 | 0 | 0 | 0 | 2056 | 0 | 1 | 0 | 0 | 0 | 0 | 0 | 0
2057 | 0 | 0.57 | 1 | 0 | 0 | 0 | 0 | 0 | 0 | 2057 | 0 | 1 | 0 | 0 | 0 | 0 | 0 | 0
2058 | 0 | 0.57 | 1 | 0 | 0 | 0 | 0 | 0 | 0 | 2058 | 0 | 1 | 0 | 0 | 0 | 0 | 0 | 0
2059 | 0 | 0.57 | 1 | 0 | 0 | 0 | 0 | 0 | 0 | 2059 | 0 | 1 | 0 | 0 | 0 | 0 | 0 | 0
2060 | 0 | 0.57 | 1 | 0 | 0 | 0 | 0 | 0 | 0 | 2060 | 0 | 1 | 0 | 0 | 0 | 0 | 0 | 0
2061 | 0 | 0.57 | 1 | 0 | 0 | 0 | 0 | 0 | 0 | 2061 | 0 | 1 | 0 | 0 | 0 | 0 | 0 | 0
2062 | 0 | 0.57 | 1 | 0 | 0 | 0 | 0 | 0 | 0 | 2062 | 0 | 1 | 0 | 0 | 0 | 0 | 0 | 0
2063 | 0 | 0.57 | 1 | 0 | 0 | 0 | 0 | 0 | 0 | 2063 | 0 | 1 | 0 | 0 | 0 | 0 | 0 | 0
2064 | 0 | 0.57 | 1 | 0 | 0 | 0 | 0 | 0 | 0 | 2064 | 0 | 1 | 0 | 0 | 0 | 0 | 0 | 0
2065 | 0 | 0.57 | 1 | 0 | 0 | 0 | 0 | 0 | 0 | 2065 | 0 | 1 | 0 | 0 | 0 | 0 | 0 | 0
2066 | 0 | 0.57 | 1 | 0 | 0 | 0 | 0 | 0 | 0 | 2066 | 0 | 1 | 0 | 0 | 0 | 0 | 0 | 0
2067 | 0 | 0.57 | 1 | 0 | 0 | 0 | 0 | 0 | 0 | 2067 | 0 | 1 | 0 | 0 | 0 | 0 | 0 | 0
2068 | 0 | 0.57 | 1 | 0 | 0 | 0 | 0 | 0 | 0 | 2068 | 0 | 1 | 0 | 0 | 0 | 0 | 0 | 0
2069 | 0 | 0.57 | 1 | 0 | 0 | 0 | 0 | 0 | 0 | 2069 | 0 | 1 | 0 | 0 | 0 | 0 | 0 | 0
2070 | 0 | 0.57 | 1 | 0 | 0 | 0 | 0 | 0 | 0 | 2070 | 0 | 1 | 0 | 0 | 0 | 0 | 0 | 0
2071 | 0 | 0.57 | 1 | 0 | 0 | 0 | 0 | 0 | 0 | 2071 | 0 | 1 | 0 | 0 | 0 | 0 | 0 | 0
2072 | 0 | 0.57 | 1 | 0 | 0 | 0 | 0 | 0 | 0 | 2072 | 0 | 1 | 0 | 0 | 0 | 0 | 0 | 0
2073 | 0 | 0.57 | 1 | 0 | 0 | 0 | 0 | 0 | 0 | 2073 | 0 | 1 | 0 | 0 | 0 | 0 | 0 | 0
2074 | 0 | 0.57 | 1 | 0 | 0 | 0 | 0 | 0 | 0 | 2074 | 0 | 1 | 0 | 0 | 0 | 0 | 0 | 0
2075 | 0 | 0.57 | 1 | 0 | 0 | 0 | 0 | 0 | 0 | 2075 | 0 | 1 | 0 | 0 | 0 | 0 | 0 | 0
2076 | 0 | 0.57 | 1 | 0 | 0 | 0 | 0 | 0 | 0 | 2076 | 0 | 1 | 0 | 0 | 0 | 0 | 0 | 0
2077 | 0 | 0.57 | 1 | 0 | 0 | 0 | 0 | 0 | 0 | 2077 | 0 | 1 | 0 | 0 | 0 | 0 | 0 | 0
2078 | 0 | 0.57 | 1 | 0 | 0 | 0 | 0 | 0 | 0 | 2078 | 0 | 1 | 0 | 0 | 0 | 0 | 0 | 0
2079 | 0 | 0.57 | 1 | 0 | 0 | 0 | 0 | 0 | 0 | 2079 | 0 | 1 | 0 | 0 | 0 | 0 | 0 | 0
2080 | 0 | 0.57 | 1 | 0 | 0 | 0 | 0 | 0 | 0 | 2080 | 0 | 1 | 0 | 0 | 0 | 0 | 0 | 0
Note on K7: Transferred from parameter sheet
Note on W7: Transferred from parameter sheet
Note on K8: Transferred from parameter sheet
Note on W8: Transferred from parameter sheet
Note on K10: Calculates e^-k for use in columns H and I
Note on W10: Calculates e^-k for use in columns H and I
Note on K11: Zero delay is equivalent to average decomposition start at beginning of month 7 (half way through the first year of deposition)
Note on W11: Zero delay is equivalent to average decomposition start at beginning of month 7 (half way through the first year of deposition)
Note on K12: Calculates e^-k*((13-M)/12) for use in columns F and G.
Note on W12: Calculates e^-k*((13-M)/12) for use in columns F and G.
Note on C15: Transferred from activity sheet
Note on E15: Methane correction factor from MCF sheet
Note on F15: Calculates the mass of DOC in the deposited material which will actually degrade in the SWDS. Equation 4 on the Theory sheet.
Note on G15: Calculates the mass of DDOC from material deposited in each year which is left in the SWDS at the end of the year. Equation 5 on the Theory sheet.
Note on H15: Calculates the amount of DDOCm from material deposited each year, which is decomposed to methane and carbon dioxide in the deposition year. Equation 6 on the Theory sheet.
Note on I15: Calculates the total amount of DDOCm left not decomposed in the SWDS at the end of the year. Equation 7 on the Theory sheet.
Note on J15: Calculates the total mass of DDOC dedomposed to methane and carbon dioxide each year. Equation 8 on the Theory sheet.
Note on K15: Calculates the mass of methane formed from DDOCm decomposed. Equation 9 on the Theory sheet.
Note on P15: Transferred from activity sheet
Note on Q15: Methane correction factor from MCF sheet
Note on R15: Calculates the mass of DOC in the deposited material which will actually degrade in the SWDS. Equation 4 on the Theory sheet.
Note on S15: Calculates the mass of DDOC from material deposited in each year which is left in the SWDS at the end of the year. Equation 5 on the Theory sheet.
Note on T15: Calculates the amount of DDOCm from material deposited each year, which is decomposed to methane and carbon dioxide in the deposition year. Equation 6 on the Theory sheet.
Note on U15: Calculates the total amount of DDOCm left not decomposed in the SWDS at the end of the year. Equation 7 on the Theory sheet.
Note on V15: Calculates the total mass of DDOC dedomposed to methane and carbon dioxide each year. Equation 8 on the Theory sheet.
Note on W15: Calculates the mass of methane formed from DDOCm decomposed. Equation 9 on the Theory sheet.
Dry Basis
Wet Basis

## Textiles
Methane calculation from: Textiles
[9 empty] | National values | [8 empty] | National values
|  |  |  | DOC |  |  |  | DOC | 0.3 |  |  |  | DOC |  |  |  | DOC | 0.24
|  |  |  | DOCf |  |  |  | DOCf | 0.5 |  |  |  | DOCf |  |  |  | DOCf | 0.5
|  |  |  | Methane generation rate constant |  |  |  | k | 0.07 |  |  |  | Methane generation rate constant |  |  |  | k | 0.07
|  |  |  | Half-life time (t1/2, years): |  |  |  | h = ln(2)/k | 9.9021 |  |  |  | Half-life time (t1/2, years): |  |  |  | h = ln(2)/k | 9.9021
|  |  |  | exp1 |  |  |  | exp(-k) | 0.93239 |  |  |  | exp1 |  |  |  | exp(-k) | 0.93239
|  |  |  | Process start in deposition year. Month M |  |  |  | M | 13 |  |  |  | Process start in deposition year. Month M |  |  |  | M | 13
|  |  |  | exp2 |  |  |  | exp(-k*((13-M)/12)) | 1 |  |  |  | exp2 |  |  |  | exp(-k*((13-M)/12)) | 1
|  |  |  | Fraction to CH4 |  |  |  | F | 0.5 |  |  |  | Fraction to CH4 |  |  |  | F | 0.5
Year | Amount deposited | Dry matter content | MCF | Decomposable DOC (DDOCm) deposited | DDOCm not reacted. Deposition year | DDOCm decomposed. Deposition year | DDOCm accumulated in SWDS end of year | DDOCm decomposed | CH4 generated | Year | Amount deposited | MCF | Decomposable DOC (DDOCm) deposited | DDOCm not reacted. Deposition year | DDOCm decomposed. Deposition year | DDOCm accumulated in SWDS end of year | DDOCm decomposed | CH4 generated
| W | dm | MCF | D = W * dm * DOC * DOCf * MCF | B = D * exp2 | C = D * (1- exp2) | H = B + (Hlast year * exp1) | E = C + Hlast year * (1 - exp1) | Q = E * 16/12 * F |  | W | MCF | D = W * DOC * DOCf * MCF | B = D * exp2 | C = D * (1- exp2) | H = B + (Hlast year * exp1) | E = C + Hlast year * (1 - exp1) | Q = E * 16/12 * F
| Gg | fraction | fraction | Gg | Gg | Gg | Gg | Gg | Gg |  | Gg | fraction | Gg | Gg | Gg | Gg | Gg | Gg
2000 | 0.15094 | 0.73 | 1 | 0.016528 | 0.016528 | 0 | 0.016528 | 0 | 0 | 2000 | 0.15094 | 1 | 0.018113 | 0.018113 | 0 | 0.018113 | 0 | 0
2001 | 0.15406 | 0.73 | 1 | 0.016869 | 0.016869 | 0 | 0.03228 | 0.0011174 | 0.00074492 | 2001 | 0.15406 | 1 | 0.018487 | 0.018487 | 0 | 0.035375 | 0.0012245 | 0.00081635
2002 | 0.095721 | 0.73 | 1 | 0.010481 | 0.010481 | 0 | 0.040579 | 0.0021823 | 0.0014549 | 2002 | 0.095721 | 1 | 0.011487 | 0.011487 | 0 | 0.04447 | 0.0023916 | 0.0015944
2003 | 0.097362 | 0.73 | 1 | 0.010661 | 0.010661 | 0 | 0.048497 | 0.0027434 | 0.0018289 | 2003 | 0.097362 | 1 | 0.011683 | 0.011683 | 0 | 0.053147 | 0.0030064 | 0.0020043
2004 | 0.096758 | 0.73 | 1 | 0.010595 | 0.010595 | 0 | 0.055813 | 0.0032787 | 0.0021858 | 2004 | 0.096758 | 1 | 0.011611 | 0.011611 | 0 | 0.061165 | 0.0035931 | 0.0023954
2005 | 0.099848 | 0.73 | 1 | 0.010933 | 0.010933 | 0 | 0.062973 | 0.0037733 | 0.0025155 | 2005 | 0.099848 | 1 | 0.011982 | 0.011982 | 0 | 0.069011 | 0.0041351 | 0.0027567
2006 | 0.10091 | 0.73 | 1 | 0.01105 | 0.01105 | 0 | 0.069766 | 0.0042574 | 0.0028382 | 2006 | 0.10091 | 1 | 0.01211 | 0.01211 | 0 | 0.076455 | 0.0046656 | 0.0031104
2007 | 0.10195 | 0.73 | 1 | 0.011163 | 0.011163 | 0 | 0.076212 | 0.0047166 | 0.0031444 | 2007 | 0.10195 | 1 | 0.012234 | 0.012234 | 0 | 0.08352 | 0.0051689 | 0.0034459
2008 | 0.10294 | 0.73 | 1 | 0.011272 | 0.011272 | 0 | 0.082332 | 0.0051524 | 0.0034349 | 2008 | 0.10294 | 1 | 0.012353 | 0.012353 | 0 | 0.090226 | 0.0056465 | 0.0037643
2009 | 0.10387 | 0.73 | 1 | 0.011374 | 0.011374 | 0 | 0.088139 | 0.0055661 | 0.0037108 | 2009 | 0.10387 | 1 | 0.012465 | 0.012465 | 0 | 0.096591 | 0.0060999 | 0.0040666
2010 | 0.12973 | 0.73 | 1 | 0.014206 | 0.014206 | 0 | 0.096387 | 0.0059588 | 0.0039725 | 2010 | 0.12973 | 1 | 0.015568 | 0.015568 | 0 | 0.10563 | 0.0065302 | 0.0043534
2011 | 0 | 0.73 | 1 | 0 | 0 | 0 | 0.08987 | 0.0065163 | 0.0043442 | 2011 | 0 | 1 | 0 | 0 | 0 | 0.098488 | 0.0071412 | 0.0047608
2012 | 0 | 0.73 | 1 | 0 | 0 | 0 | 0.083795 | 0.0060758 | 0.0040505 | 2012 | 0 | 1 | 0 | 0 | 0 | 0.09183 | 0.0066584 | 0.0044389
2013 | 0 | 0.73 | 1 | 0 | 0 | 0 | 0.07813 | 0.005665 | 0.0037767 | 2013 | 0 | 1 | 0 | 0 | 0 | 0.085621 | 0.0062083 | 0.0041388
2014 | 0 | 0.73 | 1 | 0 | 0 | 0 | 0.072847 | 0.005282 | 0.0035214 | 2014 | 0 | 1 | 0 | 0 | 0 | 0.079833 | 0.0057885 | 0.003859
2015 | 0 | 0.73 | 1 | 0 | 0 | 0 | 0.067923 | 0.0049249 | 0.0032833 | 2015 | 0 | 1 | 0 | 0 | 0 | 0.074436 | 0.0053972 | 0.0035981
2016 | 0 | 0.73 | 1 | 0 | 0 | 0 | 0.063331 | 0.004592 | 0.0030613 | 2016 | 0 | 1 | 0 | 0 | 0 | 0.069403 | 0.0050323 | 0.0033549
2017 | 0 | 0.73 | 1 | 0 | 0 | 0 | 0.059049 | 0.0042815 | 0.0028544 | 2017 | 0 | 1 | 0 | 0 | 0 | 0.064711 | 0.0046921 | 0.0031281
2018 | 0 | 0.73 | 1 | 0 | 0 | 0 | 0.055057 | 0.0039921 | 0.0026614 | 2018 | 0 | 1 | 0 | 0 | 0 | 0.060336 | 0.0043749 | 0.0029166
2019 | 0 | 0.73 | 1 | 0 | 0 | 0 | 0.051335 | 0.0037222 | 0.0024815 | 2019 | 0 | 1 | 0 | 0 | 0 | 0.056257 | 0.0040791 | 0.0027194
2020 | 0 | 0.73 | 1 | 0 | 0 | 0 | 0.047864 | 0.0034705 | 0.0023137 | 2020 | 0 | 1 | 0 | 0 | 0 | 0.052454 | 0.0038033 | 0.0025356
2021 | 0 | 0.73 | 1 | 0 | 0 | 0 | 0.044628 | 0.0032359 | 0.0021573 | 2021 | 0 | 1 | 0 | 0 | 0 | 0.048908 | 0.0035462 | 0.0023641
2022 | 0 | 0.73 | 1 | 0 | 0 | 0 | 0.041611 | 0.0030171 | 0.0020114 | 2022 | 0 | 1 | 0 | 0 | 0 | 0.045601 | 0.0033065 | 0.0022043
2023 | 0 | 0.73 | 1 | 0 | 0 | 0 | 0.038798 | 0.0028132 | 0.0018754 | 2023 | 0 | 1 | 0 | 0 | 0 | 0.042518 | 0.0030829 | 0.0020553
2024 | 0 | 0.73 | 1 | 0 | 0 | 0 | 0.036175 | 0.002623 | 0.0017487 | 2024 | 0 | 1 | 0 | 0 | 0 | 0.039644 | 0.0028745 | 0.0019163
2025 | 0 | 0.73 | 1 | 0 | 0 | 0 | 0.033729 | 0.0024457 | 0.0016304 | 2025 | 0 | 1 | 0 | 0 | 0 | 0.036964 | 0.0026802 | 0.0017868
2026 | 0 | 0.73 | 1 | 0 | 0 | 0 | 0.031449 | 0.0022803 | 0.0015202 | 2026 | 0 | 1 | 0 | 0 | 0 | 0.034465 | 0.002499 | 0.001666
2027 | 0 | 0.73 | 1 | 0 | 0 | 0 | 0.029323 | 0.0021261 | 0.0014174 | 2027 | 0 | 1 | 0 | 0 | 0 | 0.032135 | 0.00233 | 0.0015534
2028 | 0 | 0.73 | 1 | 0 | 0 | 0 | 0.02734 | 0.0019824 | 0.0013216 | 2028 | 0 | 1 | 0 | 0 | 0 | 0.029962 | 0.0021725 | 0.0014483
2029 | 0 | 0.73 | 1 | 0 | 0 | 0 | 0.025492 | 0.0018484 | 0.0012323 | 2029 | 0 | 1 | 0 | 0 | 0 | 0.027937 | 0.0020256 | 0.0013504
2030 | 0 | 0.73 | 1 | 0 | 0 | 0 | 0.023769 | 0.0017234 | 0.0011489 | 2030 | 0 | 1 | 0 | 0 | 0 | 0.026048 | 0.0018887 | 0.0012591
2031 | 0 | 0.73 | 1 | 0 | 0 | 0 | 0.022162 | 0.0016069 | 0.0010713 | 2031 | 0 | 1 | 0 | 0 | 0 | 0.024287 | 0.001761 | 0.001174
2032 | 0 | 0.73 | 1 | 0 | 0 | 0 | 0.020663 | 0.0014983 | 0.00099885 | 2032 | 0 | 1 | 0 | 0 | 0 | 0.022645 | 0.0016419 | 0.0010946
2033 | 0 | 0.73 | 1 | 0 | 0 | 0 | 0.019266 | 0.001397 | 0.00093132 | 2033 | 0 | 1 | 0 | 0 | 0 | 0.021114 | 0.0015309 | 0.0010206
2034 | 0 | 0.73 | 1 | 0 | 0 | 0 | 0.017964 | 0.0013025 | 0.00086836 | 2034 | 0 | 1 | 0 | 0 | 0 | 0.019687 | 0.0014274 | 0.00095162
2035 | 0 | 0.73 | 1 | 0 | 0 | 0 | 0.016749 | 0.0012145 | 0.00080965 | 2035 | 0 | 1 | 0 | 0 | 0 | 0.018356 | 0.0013309 | 0.00088729
2036 | 0 | 0.73 | 1 | 0 | 0 | 0 | 0.015617 | 0.0011324 | 0.00075491 | 2036 | 0 | 1 | 0 | 0 | 0 | 0.017115 | 0.001241 | 0.0008273
2037 | 0 | 0.73 | 1 | 0 | 0 | 0 | 0.014561 | 0.0010558 | 0.00070388 | 2037 | 0 | 1 | 0 | 0 | 0 | 0.015958 | 0.0011571 | 0.00077137
2038 | 0 | 0.73 | 1 | 0 | 0 | 0 | 0.013577 | 0.00098443 | 0.00065629 | 2038 | 0 | 1 | 0 | 0 | 0 | 0.014879 | 0.0010788 | 0.00071922
2039 | 0 | 0.73 | 1 | 0 | 0 | 0 | 0.012659 | 0.00091788 | 0.00061192 | 2039 | 0 | 1 | 0 | 0 | 0 | 0.013873 | 0.0010059 | 0.0006706
2040 | 0 | 0.73 | 1 | 0 | 0 | 0 | 0.011803 | 0.00085583 | 0.00057055 | 2040 | 0 | 1 | 0 | 0 | 0 | 0.012935 | 0.00093789 | 0.00062526
2041 | 0 | 0.73 | 1 | 0 | 0 | 0 | 0.011005 | 0.00079797 | 0.00053198 | 2041 | 0 | 1 | 0 | 0 | 0 | 0.01206 | 0.00087448 | 0.00058299
2042 | 0 | 0.73 | 1 | 0 | 0 | 0 | 0.010261 | 0.00074402 | 0.00049601 | 2042 | 0 | 1 | 0 | 0 | 0 | 0.011245 | 0.00081536 | 0.00054358
2043 | 0 | 0.73 | 1 | 0 | 0 | 0 | 0.0095675 | 0.00069372 | 0.00046248 | 2043 | 0 | 1 | 0 | 0 | 0 | 0.010485 | 0.00076024 | 0.00050683
2044 | 0 | 0.73 | 1 | 0 | 0 | 0 | 0.0089206 | 0.00064682 | 0.00043121 | 2044 | 0 | 1 | 0 | 0 | 0 | 0.009776 | 0.00070884 | 0.00047256
2045 | 0 | 0.73 | 1 | 0 | 0 | 0 | 0.0083176 | 0.00060309 | 0.00040206 | 2045 | 0 | 1 | 0 | 0 | 0 | 0.0091151 | 0.00066092 | 0.00044061
2046 | 0 | 0.73 | 1 | 0 | 0 | 0 | 0.0077552 | 0.00056232 | 0.00037488 | 2046 | 0 | 1 | 0 | 0 | 0 | 0.0084989 | 0.00061624 | 0.00041083
2047 | 0 | 0.73 | 1 | 0 | 0 | 0 | 0.0072309 | 0.0005243 | 0.00034953 | 2047 | 0 | 1 | 0 | 0 | 0 | 0.0079243 | 0.00057458 | 0.00038305
2048 | 0 | 0.73 | 1 | 0 | 0 | 0 | 0.0067421 | 0.00048886 | 0.0003259 | 2048 | 0 | 1 | 0 | 0 | 0 | 0.0073886 | 0.00053573 | 0.00035715
2049 | 0 | 0.73 | 1 | 0 | 0 | 0 | 0.0062863 | 0.00045581 | 0.00030387 | 2049 | 0 | 1 | 0 | 0 | 0 | 0.0068891 | 0.00049951 | 0.00033301
2050 | 0 | 0.73 | 1 | 0 | 0 | 0 | 0.0058613 | 0.00042499 | 0.00028333 | 2050 | 0 | 1 | 0 | 0 | 0 | 0.0064233 | 0.00046574 | 0.0003105
2051 | 0 | 0.73 | 1 | 0 | 0 | 0 | 0.005465 | 0.00039626 | 0.00026417 | 2051 | 0 | 1 | 0 | 0 | 0 | 0.0059891 | 0.00043426 | 0.0002895
2052 | 0 | 0.73 | 1 | 0 | 0 | 0 | 0.0050956 | 0.00036947 | 0.00024631 | 2052 | 0 | 1 | 0 | 0 | 0 | 0.0055842 | 0.0004049 | 0.00026993
2053 | 0 | 0.73 | 1 | 0 | 0 | 0 | 0.0047511 | 0.00034449 | 0.00022966 | 2053 | 0 | 1 | 0 | 0 | 0 | 0.0052066 | 0.00037752 | 0.00025168
2054 | 0 | 0.73 | 1 | 0 | 0 | 0 | 0.0044299 | 0.0003212 | 0.00021413 | 2054 | 0 | 1 | 0 | 0 | 0 | 0.0048546 | 0.000352 | 0.00023467
2055 | 0 | 0.73 | 1 | 0 | 0 | 0 | 0.0041304 | 0.00029949 | 0.00019966 | 2055 | 0 | 1 | 0 | 0 | 0 | 0.0045264 | 0.0003282 | 0.0002188
2056 | 0 | 0.73 | 1 | 0 | 0 | 0 | 0.0038511 | 0.00027924 | 0.00018616 | 2056 | 0 | 1 | 0 | 0 | 0 | 0.0042204 | 0.00030602 | 0.00020401
2057 | 0 | 0.73 | 1 | 0 | 0 | 0 | 0.0035908 | 0.00026036 | 0.00017357 | 2057 | 0 | 1 | 0 | 0 | 0 | 0.0039351 | 0.00028533 | 0.00019022
2058 | 0 | 0.73 | 1 | 0 | 0 | 0 | 0.003348 | 0.00024276 | 0.00016184 | 2058 | 0 | 1 | 0 | 0 | 0 | 0.0036691 | 0.00026604 | 0.00017736
2059 | 0 | 0.73 | 1 | 0 | 0 | 0 | 0.0031217 | 0.00022635 | 0.0001509 | 2059 | 0 | 1 | 0 | 0 | 0 | 0.003421 | 0.00024805 | 0.00016537
2060 | 0 | 0.73 | 1 | 0 | 0 | 0 | 0.0029106 | 0.00021104 | 0.0001407 | 2060 | 0 | 1 | 0 | 0 | 0 | 0.0031897 | 0.00023128 | 0.00015419
2061 | 0 | 0.73 | 1 | 0 | 0 | 0 | 0.0027138 | 0.00019678 | 0.00013118 | 2061 | 0 | 1 | 0 | 0 | 0 | 0.0029741 | 0.00021565 | 0.00014376
2062 | 0 | 0.73 | 1 | 0 | 0 | 0 | 0.0025304 | 0.00018347 | 0.00012232 | 2062 | 0 | 1 | 0 | 0 | 0 | 0.002773 | 0.00020107 | 0.00013404
2063 | 0 | 0.73 | 1 | 0 | 0 | 0 | 0.0023593 | 0.00017107 | 0.00011405 | 2063 | 0 | 1 | 0 | 0 | 0 | 0.0025855 | 0.00018747 | 0.00012498
2064 | 0 | 0.73 | 1 | 0 | 0 | 0 | 0.0021998 | 0.0001595 | 0.00010634 | 2064 | 0 | 1 | 0 | 0 | 0 | 0.0024107 | 0.0001748 | 0.00011653
2065 | 0 | 0.73 | 1 | 0 | 0 | 0 | 0.0020511 | 0.00014872 | 9.9147e-05 | 2065 | 0 | 1 | 0 | 0 | 0 | 0.0022478 | 0.00016298 | 0.00010865
2066 | 0 | 0.73 | 1 | 0 | 0 | 0 | 0.0019124 | 0.00013867 | 9.2444e-05 | 2066 | 0 | 1 | 0 | 0 | 0 | 0.0020958 | 0.00015196 | 0.00010131
2067 | 0 | 0.73 | 1 | 0 | 0 | 0 | 0.0017831 | 0.00012929 | 8.6194e-05 | 2067 | 0 | 1 | 0 | 0 | 0 | 0.0019541 | 0.00014169 | 9.4459e-05
2068 | 0 | 0.73 | 1 | 0 | 0 | 0 | 0.0016626 | 0.00012055 | 8.0367e-05 | 2068 | 0 | 1 | 0 | 0 | 0 | 0.001822 | 0.00013211 | 8.8073e-05
2069 | 0 | 0.73 | 1 | 0 | 0 | 0 | 0.0015502 | 0.0001124 | 7.4934e-05 | 2069 | 0 | 1 | 0 | 0 | 0 | 0.0016988 | 0.00012318 | 8.2119e-05
2070 | 0 | 0.73 | 1 | 0 | 0 | 0 | 0.0014454 | 0.0001048 | 6.9868e-05 | 2070 | 0 | 1 | 0 | 0 | 0 | 0.001584 | 0.00011485 | 7.6567e-05
2071 | 0 | 0.73 | 1 | 0 | 0 | 0 | 0.0013477 | 9.7716e-05 | 6.5144e-05 | 2071 | 0 | 1 | 0 | 0 | 0 | 0.0014769 | 0.00010709 | 7.1391e-05
2072 | 0 | 0.73 | 1 | 0 | 0 | 0 | 0.0012565 | 9.111e-05 | 6.074e-05 | 2072 | 0 | 1 | 0 | 0 | 0 | 0.001377 | 9.9847e-05 | 6.6564e-05
2073 | 0 | 0.73 | 1 | 0 | 0 | 0 | 0.0011716 | 8.495e-05 | 5.6634e-05 | 2073 | 0 | 1 | 0 | 0 | 0 | 0.0012839 | 9.3096e-05 | 6.2064e-05
2074 | 0 | 0.73 | 1 | 0 | 0 | 0 | 0.0010924 | 7.9207e-05 | 5.2805e-05 | 2074 | 0 | 1 | 0 | 0 | 0 | 0.0011971 | 8.6802e-05 | 5.7868e-05
2075 | 0 | 0.73 | 1 | 0 | 0 | 0 | 0.0010185 | 7.3852e-05 | 4.9235e-05 | 2075 | 0 | 1 | 0 | 0 | 0 | 0.0011162 | 8.0934e-05 | 5.3956e-05
2076 | 0 | 0.73 | 1 | 0 | 0 | 0 | 0.00094968 | 6.8859e-05 | 4.5906e-05 | 2076 | 0 | 1 | 0 | 0 | 0 | 0.0010407 | 7.5462e-05 | 5.0308e-05
2077 | 0 | 0.73 | 1 | 0 | 0 | 0 | 0.00088547 | 6.4204e-05 | 4.2803e-05 | 2077 | 0 | 1 | 0 | 0 | 0 | 0.00097038 | 7.0361e-05 | 4.6907e-05
2078 | 0 | 0.73 | 1 | 0 | 0 | 0 | 0.00082561 | 5.9864e-05 | 3.9909e-05 | 2078 | 0 | 1 | 0 | 0 | 0 | 0.00090478 | 6.5604e-05 | 4.3736e-05
2079 | 0 | 0.73 | 1 | 0 | 0 | 0 | 0.00076979 | 5.5816e-05 | 3.7211e-05 | 2079 | 0 | 1 | 0 | 0 | 0 | 0.00084361 | 6.1169e-05 | 4.0779e-05
2080 | 0 | 0.73 | 1 | 0 | 0 | 0 | 0.00071775 | 5.2043e-05 | 3.4695e-05 | 2080 | 0 | 1 | 0 | 0 | 0 | 0.00078658 | 5.7033e-05 | 3.8022e-05
Note on K7: Transferred from parameter sheet
Note on W7: Transferred from parameter sheet
Note on K8: Transferred from parameter sheet
Note on W8: Transferred from parameter sheet
Note on K10: Calculates e^-k for use in columns H and I
Note on W10: Calculates e^-k for use in columns H and I
Note on K11: Zero delay is equivalent to average decomposition start at beginning of month 7 (half way through the first year of deposition)
Note on W11: Zero delay is equivalent to average decomposition start at beginning of month 7 (half way through the first year of deposition)
Note on K12: Calculates e^-k*((13-M)/12) for use in columns F and G.
Note on W12: Calculates e^-k*((13-M)/12) for use in columns F and G.
Note on C15: Transferred from activity sheet
Note on E15: Methane correction factor from MCF sheet
Note on F15: Calculates the mass of DOC in the deposited material which will actually degrade in the SWDS. Equation 4 on the Theory sheet.
Note on G15: Calculates the mass of DDOC from material deposited in each year which is left in the SWDS at the end of the year. Equation 5 on the Theory sheet.
Note on H15: Calculates the amount of DDOCm from material deposited each year, which is decomposed to methane and carbon dioxide in the deposition year. Equation 6 on the Theory sheet.
Note on I15: Calculates the total amount of DDOCm left not decomposed in the SWDS at the end of the year. Equation 7 on the Theory sheet.
Note on J15: Calculates the total mass of DDOC dedomposed to methane and carbon dioxide each year. Equation 8 on the Theory sheet.
Note on K15: Calculates the mass of methane formed from DDOCm decomposed. Equation 9 on the Theory sheet.
Note on P15: Transferred from activity sheet
Note on Q15: Methane correction factor from MCF sheet
Note on R15: Calculates the mass of DOC in the deposited material which will actually degrade in the SWDS. Equation 4 on the Theory sheet.
Note on S15: Calculates the mass of DDOC from material deposited in each year which is left in the SWDS at the end of the year. Equation 5 on the Theory sheet.
Note on T15: Calculates the amount of DDOCm from material deposited each year, which is decomposed to methane and carbon dioxide in the deposition year. Equation 6 on the Theory sheet.
Note on U15: Calculates the total amount of DDOCm left not decomposed in the SWDS at the end of the year. Equation 7 on the Theory sheet.
Note on V15: Calculates the total mass of DDOC dedomposed to methane and carbon dioxide each year. Equation 8 on the Theory sheet.
Note on W15: Calculates the mass of methane formed from DDOCm decomposed. Equation 9 on the Theory sheet.
Dry Basis
Wet Basis

## Sludge
Methane calculation from: Sludge
[9 empty] | National values | [8 empty] | National values
|  |  |  | DOC |  |  |  | DOC | 0 |  |  |  | DOC |  |  |  | DOC | 0.05
|  |  |  | DOCf |  |  |  | DOCf | 0.5 |  |  |  | DOCf |  |  |  | DOCf | 0.5
|  |  |  | Methane generation rate constant |  |  |  | k | 0.4 |  |  |  | Methane generation rate constant |  |  |  | k | 0.4
|  |  |  | Half-life time (t1/2, years): |  |  |  | h = ln(2)/k | 1.7329 |  |  |  | Half-life time (t1/2, years): |  |  |  | h = ln(2)/k | 1.7329
|  |  |  | exp1 |  |  |  | exp(-k) | 0.67032 |  |  |  | exp1 |  |  |  | exp(-k) | 0.67032
|  |  |  | Process start in deposition year. Month M |  |  |  | M | 13 |  |  |  | Process start in deposition year. Month M |  |  |  | M | 13
|  |  |  | exp2 |  |  |  | exp(-k*((13-M)/12)) | 1 |  |  |  | exp2 |  |  |  | exp(-k*((13-M)/12)) | 1
|  |  |  | Fraction to CH4 |  |  |  | F | 0.5 |  |  |  | Fraction to CH4 |  |  |  | F | 0.5
Year | Amount deposited | Dry matter content | MCF | Decomposable DOC (DDOCm) deposited | DDOCm not reacted. Deposition year | DDOCm decomposed. Deposition year | DDOCm accumulated in SWDS end of year | DDOCm decomposed | CH4 generated | Year | Amount deposited | MCF | Decomposable DOC (DDOCm) deposited | DDOCm not reacted. Deposition year | DDOCm decomposed. Deposition year | DDOCm accumulated in SWDS end of year | DDOCm decomposed | CH4 generated
| W | dm | MCF | D = W * dm * DOC * DOCf * MCF | B = D * exp2 | C = D * (1- exp2) | H = B + (Hlast year * exp1) | E = C + Hlast year * (1 - exp1) | Q = E * 16/12 * F |  | W | MCF | D = W * DOC * DOCf * MCF | B = D * exp2 | C = D * (1- exp2) | H = B + (Hlast year * exp1) | E = C + Hlast year * (1 - exp1) | Q = E * 16/12 * F
| Gg | fraction | fraction | Gg | Gg | Gg | Gg | Gg | Gg |  | Gg | fraction | Gg | Gg | Gg | Gg | Gg | Gg
2000 | 0 | 0 | 1 | 0 | 0 | 0 | 0 | 0 | 0 | 2000 | 0 | 1 | 0 | 0 | 0 | 0 | 0 | 0
2001 | 0 | 0 | 1 | 0 | 0 | 0 | 0 | 0 | 0 | 2001 | 0 | 1 | 0 | 0 | 0 | 0 | 0 | 0
2002 | 0 | 0 | 1 | 0 | 0 | 0 | 0 | 0 | 0 | 2002 | 0 | 1 | 0 | 0 | 0 | 0 | 0 | 0
2003 | 0 | 0 | 1 | 0 | 0 | 0 | 0 | 0 | 0 | 2003 | 0 | 1 | 0 | 0 | 0 | 0 | 0 | 0
2004 | 0 | 0 | 1 | 0 | 0 | 0 | 0 | 0 | 0 | 2004 | 0 | 1 | 0 | 0 | 0 | 0 | 0 | 0
2005 | 0 | 0 | 1 | 0 | 0 | 0 | 0 | 0 | 0 | 2005 | 0 | 1 | 0 | 0 | 0 | 0 | 0 | 0
2006 | 0 | 0 | 1 | 0 | 0 | 0 | 0 | 0 | 0 | 2006 | 0 | 1 | 0 | 0 | 0 | 0 | 0 | 0
2007 | 0 | 0 | 1 | 0 | 0 | 0 | 0 | 0 | 0 | 2007 | 0 | 1 | 0 | 0 | 0 | 0 | 0 | 0
2008 | 0 | 0 | 1 | 0 | 0 | 0 | 0 | 0 | 0 | 2008 | 0 | 1 | 0 | 0 | 0 | 0 | 0 | 0
2009 | 0 | 0 | 1 | 0 | 0 | 0 | 0 | 0 | 0 | 2009 | 0 | 1 | 0 | 0 | 0 | 0 | 0 | 0
2010 | 0 | 0 | 1 | 0 | 0 | 0 | 0 | 0 | 0 | 2010 | 0 | 1 | 0 | 0 | 0 | 0 | 0 | 0
2011 | 0 | 0 | 1 | 0 | 0 | 0 | 0 | 0 | 0 | 2011 | 0 | 1 | 0 | 0 | 0 | 0 | 0 | 0
2012 | 0 | 0 | 1 | 0 | 0 | 0 | 0 | 0 | 0 | 2012 | 0 | 1 | 0 | 0 | 0 | 0 | 0 | 0
2013 | 0 | 0 | 1 | 0 | 0 | 0 | 0 | 0 | 0 | 2013 | 0 | 1 | 0 | 0 | 0 | 0 | 0 | 0
2014 | 0 | 0 | 1 | 0 | 0 | 0 | 0 | 0 | 0 | 2014 | 0 | 1 | 0 | 0 | 0 | 0 | 0 | 0
2015 | 0 | 0 | 1 | 0 | 0 | 0 | 0 | 0 | 0 | 2015 | 0 | 1 | 0 | 0 | 0 | 0 | 0 | 0
2016 | 0 | 0 | 1 | 0 | 0 | 0 | 0 | 0 | 0 | 2016 | 0 | 1 | 0 | 0 | 0 | 0 | 0 | 0
2017 | 0 | 0 | 1 | 0 | 0 | 0 | 0 | 0 | 0 | 2017 | 0 | 1 | 0 | 0 | 0 | 0 | 0 | 0
2018 | 0 | 0 | 1 | 0 | 0 | 0 | 0 | 0 | 0 | 2018 | 0 | 1 | 0 | 0 | 0 | 0 | 0 | 0
2019 | 0 | 0 | 1 | 0 | 0 | 0 | 0 | 0 | 0 | 2019 | 0 | 1 | 0 | 0 | 0 | 0 | 0 | 0
2020 | 0 | 0 | 1 | 0 | 0 | 0 | 0 | 0 | 0 | 2020 | 0 | 1 | 0 | 0 | 0 | 0 | 0 | 0
2021 | 0 | 0 | 1 | 0 | 0 | 0 | 0 | 0 | 0 | 2021 | 0 | 1 | 0 | 0 | 0 | 0 | 0 | 0
2022 | 0 | 0 | 1 | 0 | 0 | 0 | 0 | 0 | 0 | 2022 | 0 | 1 | 0 | 0 | 0 | 0 | 0 | 0
2023 | 0 | 0 | 1 | 0 | 0 | 0 | 0 | 0 | 0 | 2023 | 0 | 1 | 0 | 0 | 0 | 0 | 0 | 0
2024 | 0 | 0 | 1 | 0 | 0 | 0 | 0 | 0 | 0 | 2024 | 0 | 1 | 0 | 0 | 0 | 0 | 0 | 0
2025 | 0 | 0 | 1 | 0 | 0 | 0 | 0 | 0 | 0 | 2025 | 0 | 1 | 0 | 0 | 0 | 0 | 0 | 0
2026 | 0 | 0 | 1 | 0 | 0 | 0 | 0 | 0 | 0 | 2026 | 0 | 1 | 0 | 0 | 0 | 0 | 0 | 0
2027 | 0 | 0 | 1 | 0 | 0 | 0 | 0 | 0 | 0 | 2027 | 0 | 1 | 0 | 0 | 0 | 0 | 0 | 0
2028 | 0 | 0 | 1 | 0 | 0 | 0 | 0 | 0 | 0 | 2028 | 0 | 1 | 0 | 0 | 0 | 0 | 0 | 0
2029 | 0 | 0 | 1 | 0 | 0 | 0 | 0 | 0 | 0 | 2029 | 0 | 1 | 0 | 0 | 0 | 0 | 0 | 0
2030 | 0 | 0 | 1 | 0 | 0 | 0 | 0 | 0 | 0 | 2030 | 0 | 1 | 0 | 0 | 0 | 0 | 0 | 0
2031 | 0 | 0 | 1 | 0 | 0 | 0 | 0 | 0 | 0 | 2031 | 0 | 1 | 0 | 0 | 0 | 0 | 0 | 0
2032 | 0 | 0 | 1 | 0 | 0 | 0 | 0 | 0 | 0 | 2032 | 0 | 1 | 0 | 0 | 0 | 0 | 0 | 0
2033 | 0 | 0 | 1 | 0 | 0 | 0 | 0 | 0 | 0 | 2033 | 0 | 1 | 0 | 0 | 0 | 0 | 0 | 0
2034 | 0 | 0 | 1 | 0 | 0 | 0 | 0 | 0 | 0 | 2034 | 0 | 1 | 0 | 0 | 0 | 0 | 0 | 0
2035 | 0 | 0 | 1 | 0 | 0 | 0 | 0 | 0 | 0 | 2035 | 0 | 1 | 0 | 0 | 0 | 0 | 0 | 0
2036 | 0 | 0 | 1 | 0 | 0 | 0 | 0 | 0 | 0 | 2036 | 0 | 1 | 0 | 0 | 0 | 0 | 0 | 0
2037 | 0 | 0 | 1 | 0 | 0 | 0 | 0 | 0 | 0 | 2037 | 0 | 1 | 0 | 0 | 0 | 0 | 0 | 0
2038 | 0 | 0 | 1 | 0 | 0 | 0 | 0 | 0 | 0 | 2038 | 0 | 1 | 0 | 0 | 0 | 0 | 0 | 0
2039 | 0 | 0 | 1 | 0 | 0 | 0 | 0 | 0 | 0 | 2039 | 0 | 1 | 0 | 0 | 0 | 0 | 0 | 0
2040 | 0 | 0 | 1 | 0 | 0 | 0 | 0 | 0 | 0 | 2040 | 0 | 1 | 0 | 0 | 0 | 0 | 0 | 0
2041 | 0 | 0 | 1 | 0 | 0 | 0 | 0 | 0 | 0 | 2041 | 0 | 1 | 0 | 0 | 0 | 0 | 0 | 0
2042 | 0 | 0 | 1 | 0 | 0 | 0 | 0 | 0 | 0 | 2042 | 0 | 1 | 0 | 0 | 0 | 0 | 0 | 0
2043 | 0 | 0 | 1 | 0 | 0 | 0 | 0 | 0 | 0 | 2043 | 0 | 1 | 0 | 0 | 0 | 0 | 0 | 0
2044 | 0 | 0 | 1 | 0 | 0 | 0 | 0 | 0 | 0 | 2044 | 0 | 1 | 0 | 0 | 0 | 0 | 0 | 0
2045 | 0 | 0 | 1 | 0 | 0 | 0 | 0 | 0 | 0 | 2045 | 0 | 1 | 0 | 0 | 0 | 0 | 0 | 0
2046 | 0 | 0 | 1 | 0 | 0 | 0 | 0 | 0 | 0 | 2046 | 0 | 1 | 0 | 0 | 0 | 0 | 0 | 0
2047 | 0 | 0 | 1 | 0 | 0 | 0 | 0 | 0 | 0 | 2047 | 0 | 1 | 0 | 0 | 0 | 0 | 0 | 0
2048 | 0 | 0 | 1 | 0 | 0 | 0 | 0 | 0 | 0 | 2048 | 0 | 1 | 0 | 0 | 0 | 0 | 0 | 0
2049 | 0 | 0 | 1 | 0 | 0 | 0 | 0 | 0 | 0 | 2049 | 0 | 1 | 0 | 0 | 0 | 0 | 0 | 0
2050 | 0 | 0 | 1 | 0 | 0 | 0 | 0 | 0 | 0 | 2050 | 0 | 1 | 0 | 0 | 0 | 0 | 0 | 0
2051 | 0 | 0 | 1 | 0 | 0 | 0 | 0 | 0 | 0 | 2051 | 0 | 1 | 0 | 0 | 0 | 0 | 0 | 0
2052 | 0 | 0 | 1 | 0 | 0 | 0 | 0 | 0 | 0 | 2052 | 0 | 1 | 0 | 0 | 0 | 0 | 0 | 0
2053 | 0 | 0 | 1 | 0 | 0 | 0 | 0 | 0 | 0 | 2053 | 0 | 1 | 0 | 0 | 0 | 0 | 0 | 0
2054 | 0 | 0 | 1 | 0 | 0 | 0 | 0 | 0 | 0 | 2054 | 0 | 1 | 0 | 0 | 0 | 0 | 0 | 0
2055 | 0 | 0 | 1 | 0 | 0 | 0 | 0 | 0 | 0 | 2055 | 0 | 1 | 0 | 0 | 0 | 0 | 0 | 0
2056 | 0 | 0 | 1 | 0 | 0 | 0 | 0 | 0 | 0 | 2056 | 0 | 1 | 0 | 0 | 0 | 0 | 0 | 0
2057 | 0 | 0 | 1 | 0 | 0 | 0 | 0 | 0 | 0 | 2057 | 0 | 1 | 0 | 0 | 0 | 0 | 0 | 0
2058 | 0 | 0 | 1 | 0 | 0 | 0 | 0 | 0 | 0 | 2058 | 0 | 1 | 0 | 0 | 0 | 0 | 0 | 0
2059 | 0 | 0 | 1 | 0 | 0 | 0 | 0 | 0 | 0 | 2059 | 0 | 1 | 0 | 0 | 0 | 0 | 0 | 0
2060 | 0 | 0 | 1 | 0 | 0 | 0 | 0 | 0 | 0 | 2060 | 0 | 1 | 0 | 0 | 0 | 0 | 0 | 0
2061 | 0 | 0 | 1 | 0 | 0 | 0 | 0 | 0 | 0 | 2061 | 0 | 1 | 0 | 0 | 0 | 0 | 0 | 0
2062 | 0 | 0 | 1 | 0 | 0 | 0 | 0 | 0 | 0 | 2062 | 0 | 1 | 0 | 0 | 0 | 0 | 0 | 0
2063 | 0 | 0 | 1 | 0 | 0 | 0 | 0 | 0 | 0 | 2063 | 0 | 1 | 0 | 0 | 0 | 0 | 0 | 0
2064 | 0 | 0 | 1 | 0 | 0 | 0 | 0 | 0 | 0 | 2064 | 0 | 1 | 0 | 0 | 0 | 0 | 0 | 0
2065 | 0 | 0 | 1 | 0 | 0 | 0 | 0 | 0 | 0 | 2065 | 0 | 1 | 0 | 0 | 0 | 0 | 0 | 0
2066 | 0 | 0 | 1 | 0 | 0 | 0 | 0 | 0 | 0 | 2066 | 0 | 1 | 0 | 0 | 0 | 0 | 0 | 0
2067 | 0 | 0 | 1 | 0 | 0 | 0 | 0 | 0 | 0 | 2067 | 0 | 1 | 0 | 0 | 0 | 0 | 0 | 0
2068 | 0 | 0 | 1 | 0 | 0 | 0 | 0 | 0 | 0 | 2068 | 0 | 1 | 0 | 0 | 0 | 0 | 0 | 0
2069 | 0 | 0 | 1 | 0 | 0 | 0 | 0 | 0 | 0 | 2069 | 0 | 1 | 0 | 0 | 0 | 0 | 0 | 0
2070 | 0 | 0 | 1 | 0 | 0 | 0 | 0 | 0 | 0 | 2070 | 0 | 1 | 0 | 0 | 0 | 0 | 0 | 0
2071 | 0 | 0 | 1 | 0 | 0 | 0 | 0 | 0 | 0 | 2071 | 0 | 1 | 0 | 0 | 0 | 0 | 0 | 0
2072 | 0 | 0 | 1 | 0 | 0 | 0 | 0 | 0 | 0 | 2072 | 0 | 1 | 0 | 0 | 0 | 0 | 0 | 0
2073 | 0 | 0 | 1 | 0 | 0 | 0 | 0 | 0 | 0 | 2073 | 0 | 1 | 0 | 0 | 0 | 0 | 0 | 0
2074 | 0 | 0 | 1 | 0 | 0 | 0 | 0 | 0 | 0 | 2074 | 0 | 1 | 0 | 0 | 0 | 0 | 0 | 0
2075 | 0 | 0 | 1 | 0 | 0 | 0 | 0 | 0 | 0 | 2075 | 0 | 1 | 0 | 0 | 0 | 0 | 0 | 0
2076 | 0 | 0 | 1 | 0 | 0 | 0 | 0 | 0 | 0 | 2076 | 0 | 1 | 0 | 0 | 0 | 0 | 0 | 0
2077 | 0 | 0 | 1 | 0 | 0 | 0 | 0 | 0 | 0 | 2077 | 0 | 1 | 0 | 0 | 0 | 0 | 0 | 0
2078 | 0 | 0 | 1 | 0 | 0 | 0 | 0 | 0 | 0 | 2078 | 0 | 1 | 0 | 0 | 0 | 0 | 0 | 0
2079 | 0 | 0 | 1 | 0 | 0 | 0 | 0 | 0 | 0 | 2079 | 0 | 1 | 0 | 0 | 0 | 0 | 0 | 0
2080 | 0 | 0 | 1 | 0 | 0 | 0 | 0 | 0 | 0 | 2080 | 0 | 1 | 0 | 0 | 0 | 0 | 0 | 0
Note on K7: Transferred from parameter sheet
Note on W7: Transferred from parameter sheet
Note on K8: Transferred from parameter sheet
Note on W8: Transferred from parameter sheet
Note on K10: Calculates e^-k for use in columns H and I
Note on W10: Calculates e^-k for use in columns H and I
Note on K11: Zero delay is equivalent to average decomposition start at beginning of month 7 (half way through the first year of deposition)
Note on W11: Zero delay is equivalent to average decomposition start at beginning of month 7 (half way through the first year of deposition)
Note on K12: Calculates e^-k*((13-M)/12) for use in columns F and G.
Note on W12: Calculates e^-k*((13-M)/12) for use in columns F and G.
Note on C15: Transferred from activity sheet
Note on E15: Methane correction factor from MCF sheet
Note on F15: Calculates the mass of DOC in the deposited material which will actually degrade in the SWDS. Equation 4 on the Theory sheet.
Note on G15: Calculates the mass of DDOC from material deposited in each year which is left in the SWDS at the end of the year. Equation 5 on the Theory sheet.
Note on H15: Calculates the amount of DDOCm from material deposited each year, which is decomposed to methane and carbon dioxide in the deposition year. Equation 6 on the Theory sheet.
Note on I15: Calculates the total amount of DDOCm left not decomposed in the SWDS at the end of the year. Equation 7 on the Theory sheet.
Note on J15: Calculates the total mass of DDOC dedomposed to methane and carbon dioxide each year. Equation 8 on the Theory sheet.
Note on K15: Calculates the mass of methane formed from DDOCm decomposed. Equation 9 on the Theory sheet.
Note on P15: Transferred from activity sheet
Note on Q15: Methane correction factor from MCF sheet
Note on R15: Calculates the mass of DOC in the deposited material which will actually degrade in the SWDS. Equation 4 on the Theory sheet.
Note on S15: Calculates the mass of DDOC from material deposited in each year which is left in the SWDS at the end of the year. Equation 5 on the Theory sheet.
Note on T15: Calculates the amount of DDOCm from material deposited each year, which is decomposed to methane and carbon dioxide in the deposition year. Equation 6 on the Theory sheet.
Note on U15: Calculates the total amount of DDOCm left not decomposed in the SWDS at the end of the year. Equation 7 on the Theory sheet.
Note on V15: Calculates the total mass of DDOC dedomposed to methane and carbon dioxide each year. Equation 8 on the Theory sheet.
Note on W15: Calculates the mass of methane formed from DDOCm decomposed. Equation 9 on the Theory sheet.
Dry Basis
Wet Basis

## MSW
Methane calculation from: Bulk MSW
This sheet applies only to the bulk waste option and can be deleted when the waste composition option has been chosen
[9 empty] | National values | [8 empty] | National values
|  |  |  | DOC |  |  |  | DOC | 0 |  |  |  | DOC |  |  |  | DOC | 0
|  |  |  | DOCf |  |  |  | DOCf | 0.5 |  |  |  | DOCf |  |  |  | DOCf | 0.5
|  |  |  | Methane generation rate constant |  |  |  | k | 0 |  |  |  | Methane generation rate constant |  |  |  | k | 0
|  |  |  | Half-life time (t1/2, years): |  |  |  | h = ln(2)/k | #DIV/0! |  |  |  | Half-life time (t1/2, years): |  |  |  | h = ln(2)/k | #DIV/0!
|  |  |  | exp1 |  |  |  | exp(-k) | 1 |  |  |  | exp1 |  |  |  | exp(-k) | 1
|  |  |  | Process start in deposition year. Month M |  |  |  | M | 13 |  |  |  | Process start in deposition year. Month M |  |  |  | M | 13
|  |  |  | exp2 |  |  |  | exp(-k*((13-M)/12)) | 1 |  |  |  | exp2 |  |  |  | exp(-k*((13-M)/12)) | 1
|  |  |  | Fraction to CH4 |  |  |  | F | 0.5 |  |  |  | Fraction to CH4 |  |  |  | F | 0.5
Year | Amount deposited | Dry matter content | MCF | Decomposable DOC (DDOCm) deposited | DDOCm not reacted. Deposition year | DDOCm decomposed. Deposition year | DDOCm accumulated in SWDS end of year | DDOCm decomposed | CH4 generated | Year | Amount deposited | MCF | Decomposable DOC (DDOCm) deposited | DDOCm not reacted. Deposition year | DDOCm decomposed. Deposition year | DDOCm accumulated in SWDS end of year | DDOCm decomposed | CH4 generated
| W | dm | MCF | D = W * dm * DOC * DOCf * MCF | B = D * exp2 | C = D * (1- exp2) | H = B + (Hlast year * exp1) | E = C + Hlast year * (1 - exp1) | Q = E * 16/12 * F |  | W | MCF | D = W * DOC * DOCf * MCF | B = D * exp2 | C = D * (1- exp2) | H = B + (Hlast year * exp1) | E = C + Hlast year * (1 - exp1) | Q = E * 16/12 * F
| Gg | fraction | fraction | Gg | Gg | Gg | Gg | Gg | Gg |  | Gg | fraction | Gg | Gg | Gg | Gg | Gg | Gg
2000 | 18.6345 | 0 | 1 | 0 | 0 | 0 | 0 | 0 | 0 | 2000 | 18.6345 | 1 | 0 | 0 | 0 | 0 | 0 | 0
2001 | 19.0194 | 0 | 1 | 0 | 0 | 0 | 0 | 0 | 0 | 2001 | 19.0194 | 1 | 0 | 0 | 0 | 0 | 0 | 0
2002 | 11.8174 | 0 | 1 | 0 | 0 | 0 | 0 | 0 | 0 | 2002 | 11.8174 | 1 | 0 | 0 | 0 | 0 | 0 | 0
2003 | 12.02 | 0 | 1 | 0 | 0 | 0 | 0 | 0 | 0 | 2003 | 12.02 | 1 | 0 | 0 | 0 | 0 | 0 | 0
2004 | 11.9454 | 0 | 1 | 0 | 0 | 0 | 0 | 0 | 0 | 2004 | 11.9454 | 1 | 0 | 0 | 0 | 0 | 0 | 0
2005 | 12.3269 | 0 | 1 | 0 | 0 | 0 | 0 | 0 | 0 | 2005 | 12.3269 | 1 | 0 | 0 | 0 | 0 | 0 | 0
2006 | 12.4584 | 0 | 1 | 0 | 0 | 0 | 0 | 0 | 0 | 2006 | 12.4584 | 1 | 0 | 0 | 0 | 0 | 0 | 0
2007 | 12.5861 | 0 | 1 | 0 | 0 | 0 | 0 | 0 | 0 | 2007 | 12.5861 | 1 | 0 | 0 | 0 | 0 | 0 | 0
2008 | 12.7085 | 0 | 1 | 0 | 0 | 0 | 0 | 0 | 0 | 2008 | 12.7085 | 1 | 0 | 0 | 0 | 0 | 0 | 0
2009 | 12.8237 | 0 | 1 | 0 | 0 | 0 | 0 | 0 | 0 | 2009 | 12.8237 | 1 | 0 | 0 | 0 | 0 | 0 | 0
2010 | 16.0166 | 0 | 1 | 0 | 0 | 0 | 0 | 0 | 0 | 2010 | 16.0166 | 1 | 0 | 0 | 0 | 0 | 0 | 0
2011 | 0 | 0 | 1 | 0 | 0 | 0 | 0 | 0 | 0 | 2011 | 0 | 1 | 0 | 0 | 0 | 0 | 0 | 0
2012 | 0 | 0 | 1 | 0 | 0 | 0 | 0 | 0 | 0 | 2012 | 0 | 1 | 0 | 0 | 0 | 0 | 0 | 0
2013 | 0 | 0 | 1 | 0 | 0 | 0 | 0 | 0 | 0 | 2013 | 0 | 1 | 0 | 0 | 0 | 0 | 0 | 0
2014 | 0 | 0 | 1 | 0 | 0 | 0 | 0 | 0 | 0 | 2014 | 0 | 1 | 0 | 0 | 0 | 0 | 0 | 0
2015 | 0 | 0 | 1 | 0 | 0 | 0 | 0 | 0 | 0 | 2015 | 0 | 1 | 0 | 0 | 0 | 0 | 0 | 0
2016 | 0 | 0 | 1 | 0 | 0 | 0 | 0 | 0 | 0 | 2016 | 0 | 1 | 0 | 0 | 0 | 0 | 0 | 0
2017 | 0 | 0 | 1 | 0 | 0 | 0 | 0 | 0 | 0 | 2017 | 0 | 1 | 0 | 0 | 0 | 0 | 0 | 0
2018 | 0 | 0 | 1 | 0 | 0 | 0 | 0 | 0 | 0 | 2018 | 0 | 1 | 0 | 0 | 0 | 0 | 0 | 0
2019 | 0 | 0 | 1 | 0 | 0 | 0 | 0 | 0 | 0 | 2019 | 0 | 1 | 0 | 0 | 0 | 0 | 0 | 0
2020 | 0 | 0 | 1 | 0 | 0 | 0 | 0 | 0 | 0 | 2020 | 0 | 1 | 0 | 0 | 0 | 0 | 0 | 0
2021 | 0 | 0 | 1 | 0 | 0 | 0 | 0 | 0 | 0 | 2021 | 0 | 1 | 0 | 0 | 0 | 0 | 0 | 0
2022 | 0 | 0 | 1 | 0 | 0 | 0 | 0 | 0 | 0 | 2022 | 0 | 1 | 0 | 0 | 0 | 0 | 0 | 0
2023 | 0 | 0 | 1 | 0 | 0 | 0 | 0 | 0 | 0 | 2023 | 0 | 1 | 0 | 0 | 0 | 0 | 0 | 0
2024 | 0 | 0 | 1 | 0 | 0 | 0 | 0 | 0 | 0 | 2024 | 0 | 1 | 0 | 0 | 0 | 0 | 0 | 0
2025 | 0 | 0 | 1 | 0 | 0 | 0 | 0 | 0 | 0 | 2025 | 0 | 1 | 0 | 0 | 0 | 0 | 0 | 0
2026 | 0 | 0 | 1 | 0 | 0 | 0 | 0 | 0 | 0 | 2026 | 0 | 1 | 0 | 0 | 0 | 0 | 0 | 0
2027 | 0 | 0 | 1 | 0 | 0 | 0 | 0 | 0 | 0 | 2027 | 0 | 1 | 0 | 0 | 0 | 0 | 0 | 0
2028 | 0 | 0 | 1 | 0 | 0 | 0 | 0 | 0 | 0 | 2028 | 0 | 1 | 0 | 0 | 0 | 0 | 0 | 0
2029 | 0 | 0 | 1 | 0 | 0 | 0 | 0 | 0 | 0 | 2029 | 0 | 1 | 0 | 0 | 0 | 0 | 0 | 0
2030 | 0 | 0 | 1 | 0 | 0 | 0 | 0 | 0 | 0 | 2030 | 0 | 1 | 0 | 0 | 0 | 0 | 0 | 0
2031 | 0 | 0 | 1 | 0 | 0 | 0 | 0 | 0 | 0 | 2031 | 0 | 1 | 0 | 0 | 0 | 0 | 0 | 0
2032 | 0 | 0 | 1 | 0 | 0 | 0 | 0 | 0 | 0 | 2032 | 0 | 1 | 0 | 0 | 0 | 0 | 0 | 0
2033 | 0 | 0 | 1 | 0 | 0 | 0 | 0 | 0 | 0 | 2033 | 0 | 1 | 0 | 0 | 0 | 0 | 0 | 0
2034 | 0 | 0 | 1 | 0 | 0 | 0 | 0 | 0 | 0 | 2034 | 0 | 1 | 0 | 0 | 0 | 0 | 0 | 0
2035 | 0 | 0 | 1 | 0 | 0 | 0 | 0 | 0 | 0 | 2035 | 0 | 1 | 0 | 0 | 0 | 0 | 0 | 0
2036 | 0 | 0 | 1 | 0 | 0 | 0 | 0 | 0 | 0 | 2036 | 0 | 1 | 0 | 0 | 0 | 0 | 0 | 0
2037 | 0 | 0 | 1 | 0 | 0 | 0 | 0 | 0 | 0 | 2037 | 0 | 1 | 0 | 0 | 0 | 0 | 0 | 0
2038 | 0 | 0 | 1 | 0 | 0 | 0 | 0 | 0 | 0 | 2038 | 0 | 1 | 0 | 0 | 0 | 0 | 0 | 0
2039 | 0 | 0 | 1 | 0 | 0 | 0 | 0 | 0 | 0 | 2039 | 0 | 1 | 0 | 0 | 0 | 0 | 0 | 0
2040 | 0 | 0 | 1 | 0 | 0 | 0 | 0 | 0 | 0 | 2040 | 0 | 1 | 0 | 0 | 0 | 0 | 0 | 0
2041 | 0 | 0 | 1 | 0 | 0 | 0 | 0 | 0 | 0 | 2041 | 0 | 1 | 0 | 0 | 0 | 0 | 0 | 0
2042 | 0 | 0 | 1 | 0 | 0 | 0 | 0 | 0 | 0 | 2042 | 0 | 1 | 0 | 0 | 0 | 0 | 0 | 0
2043 | 0 | 0 | 1 | 0 | 0 | 0 | 0 | 0 | 0 | 2043 | 0 | 1 | 0 | 0 | 0 | 0 | 0 | 0
2044 | 0 | 0 | 1 | 0 | 0 | 0 | 0 | 0 | 0 | 2044 | 0 | 1 | 0 | 0 | 0 | 0 | 0 | 0
2045 | 0 | 0 | 1 | 0 | 0 | 0 | 0 | 0 | 0 | 2045 | 0 | 1 | 0 | 0 | 0 | 0 | 0 | 0
2046 | 0 | 0 | 1 | 0 | 0 | 0 | 0 | 0 | 0 | 2046 | 0 | 1 | 0 | 0 | 0 | 0 | 0 | 0
2047 | 0 | 0 | 1 | 0 | 0 | 0 | 0 | 0 | 0 | 2047 | 0 | 1 | 0 | 0 | 0 | 0 | 0 | 0
2048 | 0 | 0 | 1 | 0 | 0 | 0 | 0 | 0 | 0 | 2048 | 0 | 1 | 0 | 0 | 0 | 0 | 0 | 0
2049 | 0 | 0 | 1 | 0 | 0 | 0 | 0 | 0 | 0 | 2049 | 0 | 1 | 0 | 0 | 0 | 0 | 0 | 0
2050 | 0 | 0 | 1 | 0 | 0 | 0 | 0 | 0 | 0 | 2050 | 0 | 1 | 0 | 0 | 0 | 0 | 0 | 0
2051 | 0 | 0 | 1 | 0 | 0 | 0 | 0 | 0 | 0 | 2051 | 0 | 1 | 0 | 0 | 0 | 0 | 0 | 0
2052 | 0 | 0 | 1 | 0 | 0 | 0 | 0 | 0 | 0 | 2052 | 0 | 1 | 0 | 0 | 0 | 0 | 0 | 0
2053 | 0 | 0 | 1 | 0 | 0 | 0 | 0 | 0 | 0 | 2053 | 0 | 1 | 0 | 0 | 0 | 0 | 0 | 0
2054 | 0 | 0 | 1 | 0 | 0 | 0 | 0 | 0 | 0 | 2054 | 0 | 1 | 0 | 0 | 0 | 0 | 0 | 0
2055 | 0 | 0 | 1 | 0 | 0 | 0 | 0 | 0 | 0 | 2055 | 0 | 1 | 0 | 0 | 0 | 0 | 0 | 0
2056 | 0 | 0 | 1 | 0 | 0 | 0 | 0 | 0 | 0 | 2056 | 0 | 1 | 0 | 0 | 0 | 0 | 0 | 0
2057 | 0 | 0 | 1 | 0 | 0 | 0 | 0 | 0 | 0 | 2057 | 0 | 1 | 0 | 0 | 0 | 0 | 0 | 0
2058 | 0 | 0 | 1 | 0 | 0 | 0 | 0 | 0 | 0 | 2058 | 0 | 1 | 0 | 0 | 0 | 0 | 0 | 0
2059 | 0 | 0 | 1 | 0 | 0 | 0 | 0 | 0 | 0 | 2059 | 0 | 1 | 0 | 0 | 0 | 0 | 0 | 0
2060 | 0 | 0 | 1 | 0 | 0 | 0 | 0 | 0 | 0 | 2060 | 0 | 1 | 0 | 0 | 0 | 0 | 0 | 0
2061 | 0 | 0 | 1 | 0 | 0 | 0 | 0 | 0 | 0 | 2061 | 0 | 1 | 0 | 0 | 0 | 0 | 0 | 0
2062 | 0 | 0 | 1 | 0 | 0 | 0 | 0 | 0 | 0 | 2062 | 0 | 1 | 0 | 0 | 0 | 0 | 0 | 0
2063 | 0 | 0 | 1 | 0 | 0 | 0 | 0 | 0 | 0 | 2063 | 0 | 1 | 0 | 0 | 0 | 0 | 0 | 0
2064 | 0 | 0 | 1 | 0 | 0 | 0 | 0 | 0 | 0 | 2064 | 0 | 1 | 0 | 0 | 0 | 0 | 0 | 0
2065 | 0 | 0 | 1 | 0 | 0 | 0 | 0 | 0 | 0 | 2065 | 0 | 1 | 0 | 0 | 0 | 0 | 0 | 0
2066 | 0 | 0 | 1 | 0 | 0 | 0 | 0 | 0 | 0 | 2066 | 0 | 1 | 0 | 0 | 0 | 0 | 0 | 0
2067 | 0 | 0 | 1 | 0 | 0 | 0 | 0 | 0 | 0 | 2067 | 0 | 1 | 0 | 0 | 0 | 0 | 0 | 0
2068 | 0 | 0 | 1 | 0 | 0 | 0 | 0 | 0 | 0 | 2068 | 0 | 1 | 0 | 0 | 0 | 0 | 0 | 0
2069 | 0 | 0 | 1 | 0 | 0 | 0 | 0 | 0 | 0 | 2069 | 0 | 1 | 0 | 0 | 0 | 0 | 0 | 0
2070 | 0 | 0 | 1 | 0 | 0 | 0 | 0 | 0 | 0 | 2070 | 0 | 1 | 0 | 0 | 0 | 0 | 0 | 0
2071 | 0 | 0 | 1 | 0 | 0 | 0 | 0 | 0 | 0 | 2071 | 0 | 1 | 0 | 0 | 0 | 0 | 0 | 0
2072 | 0 | 0 | 1 | 0 | 0 | 0 | 0 | 0 | 0 | 2072 | 0 | 1 | 0 | 0 | 0 | 0 | 0 | 0
2073 | 0 | 0 | 1 | 0 | 0 | 0 | 0 | 0 | 0 | 2073 | 0 | 1 | 0 | 0 | 0 | 0 | 0 | 0
2074 | 0 | 0 | 1 | 0 | 0 | 0 | 0 | 0 | 0 | 2074 | 0 | 1 | 0 | 0 | 0 | 0 | 0 | 0
2075 | 0 | 0 | 1 | 0 | 0 | 0 | 0 | 0 | 0 | 2075 | 0 | 1 | 0 | 0 | 0 | 0 | 0 | 0
2076 | 0 | 0 | 1 | 0 | 0 | 0 | 0 | 0 | 0 | 2076 | 0 | 1 | 0 | 0 | 0 | 0 | 0 | 0
2077 | 0 | 0 | 1 | 0 | 0 | 0 | 0 | 0 | 0 | 2077 | 0 | 1 | 0 | 0 | 0 | 0 | 0 | 0
2078 | 0 | 0 | 1 | 0 | 0 | 0 | 0 | 0 | 0 | 2078 | 0 | 1 | 0 | 0 | 0 | 0 | 0 | 0
2079 | 0 | 0 | 1 | 0 | 0 | 0 | 0 | 0 | 0 | 2079 | 0 | 1 | 0 | 0 | 0 | 0 | 0 | 0
2080 | 0 | 0 | 1 | 0 | 0 | 0 | 0 | 0 | 0 | 2080 | 0 | 1 | 0 | 0 | 0 | 0 | 0 | 0
Note on K7: Transferred from parameter sheet
Note on W7: Transferred from parameter sheet
Note on K8: Transferred from parameter sheet
Note on W8: Transferred from parameter sheet
Note on K10: Calculates e^-k for use in columns H and I
Note on W10: Calculates e^-k for use in columns H and I
Note on K11: Zero delay is equivalent to average decomposition start at beginning of month 7 (half way through the first year of deposition)
Note on W11: Zero delay is equivalent to average decomposition start at beginning of month 7 (half way through the first year of deposition)
Note on K12: Calculates e^-k*((13-M)/12) for use in columns F and G.
Note on W12: Calculates e^-k*((13-M)/12) for use in columns F and G.
Note on C15: Transferred from activity sheet
Note on E15: Methane correction factor from MCF sheet
Note on F15: Calculates the mass of DOC in the deposited material which will actually degrade in the SWDS. Equation 4 on the Theory sheet.
Note on G15: Calculates the mass of DDOC from material deposited in each year which is left in the SWDS at the end of the year. Equation 5 on the Theory sheet.
Note on H15: Calculates the amount of DDOCm from material deposited each year, which is decomposed to methane and carbon dioxide in the deposition year. Equation 6 on the Theory sheet.
Note on I15: Calculates the total amount of DDOCm left not decomposed in the SWDS at the end of the year. Equation 7 on the Theory sheet.
Note on J15: Calculates the total mass of DDOC dedomposed to methane and carbon dioxide each year. Equation 8 on the Theory sheet.
Note on K15: Calculates the mass of methane formed from DDOCm decomposed. Equation 9 on the Theory sheet.
Note on P15: Transferred from activity sheet
Note on Q15: Methane correction factor from MCF sheet
Note on R15: Calculates the mass of DOC in the deposited material which will actually degrade in the SWDS. Equation 4 on the Theory sheet.
Note on S15: Calculates the mass of DDOC from material deposited in each year which is left in the SWDS at the end of the year. Equation 5 on the Theory sheet.
Note on T15: Calculates the amount of DDOCm from material deposited each year, which is decomposed to methane and carbon dioxide in the deposition year. Equation 6 on the Theory sheet.
Note on U15: Calculates the total amount of DDOCm left not decomposed in the SWDS at the end of the year. Equation 7 on the Theory sheet.
Note on V15: Calculates the total mass of DDOC dedomposed to methane and carbon dioxide each year. Equation 8 on the Theory sheet.
Note on W15: Calculates the mass of methane formed from DDOCm decomposed. Equation 9 on the Theory sheet.
Dry Basis
Wet Basis

## Industry
Methane calculation from: Sludge
[9 empty] | National values | [8 empty] | National values
|  |  |  | DOC |  |  |  | DOC | 0 |  |  |  | DOC |  |  |  | DOC | 0.15
|  |  |  | DOCf |  |  |  | DOCf | 0.5 |  |  |  | DOCf |  |  |  | DOCf | 0.5
|  |  |  | Methane generation rate constant |  |  |  | k | 0.17 |  |  |  | Methane generation rate constant |  |  |  | k | 0.17
|  |  |  | Half-life time (t1/2, years): |  |  |  | h = ln(2)/k | 4.0773 |  |  |  | Half-life time (t1/2, years): |  |  |  | h = ln(2)/k | 4.0773
|  |  |  | exp1 |  |  |  | exp(-k) | 0.84366 |  |  |  | exp1 |  |  |  | exp(-k) | 0.84366
|  |  |  | Process start in deposition year. Month M |  |  |  | M | 13 |  |  |  | Process start in deposition year. Month M |  |  |  | M | 13
|  |  |  | exp2 |  |  |  | exp(-k*((13-M)/12)) | 1 |  |  |  | exp2 |  |  |  | exp(-k*((13-M)/12)) | 1
|  |  |  | Fraction to CH4 |  |  |  | F | 0.5 |  |  |  | Fraction to CH4 |  |  |  | F | 0.5
Year | Amount deposited | Dry matter content | MCF | Decomposable DOC (DDOCm) deposited | DDOCm not reacted. Deposition year | DDOCm decomposed. Deposition year | DDOCm accumulated in SWDS end of year | DDOCm decomposed | CH4 generated | Year | Amount deposited | MCF | Decomposable DOC (DDOCm) deposited | DDOCm not reacted. Deposition year | DDOCm decomposed. Deposition year | DDOCm accumulated in SWDS end of year | DDOCm decomposed | CH4 generated
| W | dm | MCF | D = W * dm * DOC * DOCf * MCF | B = D * exp2 | C = D * (1- exp2) | H = B + (Hlast year * exp1) | E = C + Hlast year * (1 - exp1) | Q = E * 16/12 * F |  | W | MCF | D = W * DOC * DOCf * MCF | B = D * exp2 | C = D * (1- exp2) | H = B + (Hlast year * exp1) | E = C + Hlast year * (1 - exp1) | Q = E * 16/12 * F
| Gg | fraction | fraction | Gg | Gg | Gg | Gg | Gg | Gg |  | Gg | fraction | Gg | Gg | Gg | Gg | Gg | Gg
2000 | 0 | 0 | 1 | 0 | 0 | 0 | 0 | 0 | 0 | 2000 | 0 | 1 | 0 | 0 | 0 | 0 | 0 | 0
2001 | 0 | 0 | 1 | 0 | 0 | 0 | 0 | 0 | 0 | 2001 | 0 | 1 | 0 | 0 | 0 | 0 | 0 | 0
2002 | 0 | 0 | 1 | 0 | 0 | 0 | 0 | 0 | 0 | 2002 | 0 | 1 | 0 | 0 | 0 | 0 | 0 | 0
2003 | 0 | 0 | 1 | 0 | 0 | 0 | 0 | 0 | 0 | 2003 | 0 | 1 | 0 | 0 | 0 | 0 | 0 | 0
2004 | 0 | 0 | 1 | 0 | 0 | 0 | 0 | 0 | 0 | 2004 | 0 | 1 | 0 | 0 | 0 | 0 | 0 | 0
2005 | 0 | 0 | 1 | 0 | 0 | 0 | 0 | 0 | 0 | 2005 | 0 | 1 | 0 | 0 | 0 | 0 | 0 | 0
2006 | 0 | 0 | 1 | 0 | 0 | 0 | 0 | 0 | 0 | 2006 | 0 | 1 | 0 | 0 | 0 | 0 | 0 | 0
2007 | 0 | 0 | 1 | 0 | 0 | 0 | 0 | 0 | 0 | 2007 | 0 | 1 | 0 | 0 | 0 | 0 | 0 | 0
2008 | 0 | 0 | 1 | 0 | 0 | 0 | 0 | 0 | 0 | 2008 | 0 | 1 | 0 | 0 | 0 | 0 | 0 | 0
2009 | 0 | 0 | 1 | 0 | 0 | 0 | 0 | 0 | 0 | 2009 | 0 | 1 | 0 | 0 | 0 | 0 | 0 | 0
2010 | 0 | 0 | 1 | 0 | 0 | 0 | 0 | 0 | 0 | 2010 | 0 | 1 | 0 | 0 | 0 | 0 | 0 | 0
2011 | 0 | 0 | 1 | 0 | 0 | 0 | 0 | 0 | 0 | 2011 | 0 | 1 | 0 | 0 | 0 | 0 | 0 | 0
2012 | 0 | 0 | 1 | 0 | 0 | 0 | 0 | 0 | 0 | 2012 | 0 | 1 | 0 | 0 | 0 | 0 | 0 | 0
2013 | 0 | 0 | 1 | 0 | 0 | 0 | 0 | 0 | 0 | 2013 | 0 | 1 | 0 | 0 | 0 | 0 | 0 | 0
2014 | 0 | 0 | 1 | 0 | 0 | 0 | 0 | 0 | 0 | 2014 | 0 | 1 | 0 | 0 | 0 | 0 | 0 | 0
2015 | 0 | 0 | 1 | 0 | 0 | 0 | 0 | 0 | 0 | 2015 | 0 | 1 | 0 | 0 | 0 | 0 | 0 | 0
2016 | 0 | 0 | 1 | 0 | 0 | 0 | 0 | 0 | 0 | 2016 | 0 | 1 | 0 | 0 | 0 | 0 | 0 | 0
2017 | 0 | 0 | 1 | 0 | 0 | 0 | 0 | 0 | 0 | 2017 | 0 | 1 | 0 | 0 | 0 | 0 | 0 | 0
2018 | 0 | 0 | 1 | 0 | 0 | 0 | 0 | 0 | 0 | 2018 | 0 | 1 | 0 | 0 | 0 | 0 | 0 | 0
2019 | 0 | 0 | 1 | 0 | 0 | 0 | 0 | 0 | 0 | 2019 | 0 | 1 | 0 | 0 | 0 | 0 | 0 | 0
2020 | 0 | 0 | 1 | 0 | 0 | 0 | 0 | 0 | 0 | 2020 | 0 | 1 | 0 | 0 | 0 | 0 | 0 | 0
2021 | 0 | 0 | 1 | 0 | 0 | 0 | 0 | 0 | 0 | 2021 | 0 | 1 | 0 | 0 | 0 | 0 | 0 | 0
2022 | 0 | 0 | 1 | 0 | 0 | 0 | 0 | 0 | 0 | 2022 | 0 | 1 | 0 | 0 | 0 | 0 | 0 | 0
2023 | 0 | 0 | 1 | 0 | 0 | 0 | 0 | 0 | 0 | 2023 | 0 | 1 | 0 | 0 | 0 | 0 | 0 | 0
2024 | 0 | 0 | 1 | 0 | 0 | 0 | 0 | 0 | 0 | 2024 | 0 | 1 | 0 | 0 | 0 | 0 | 0 | 0
2025 | 0 | 0 | 1 | 0 | 0 | 0 | 0 | 0 | 0 | 2025 | 0 | 1 | 0 | 0 | 0 | 0 | 0 | 0
2026 | 0 | 0 | 1 | 0 | 0 | 0 | 0 | 0 | 0 | 2026 | 0 | 1 | 0 | 0 | 0 | 0 | 0 | 0
2027 | 0 | 0 | 1 | 0 | 0 | 0 | 0 | 0 | 0 | 2027 | 0 | 1 | 0 | 0 | 0 | 0 | 0 | 0
2028 | 0 | 0 | 1 | 0 | 0 | 0 | 0 | 0 | 0 | 2028 | 0 | 1 | 0 | 0 | 0 | 0 | 0 | 0
2029 | 0 | 0 | 1 | 0 | 0 | 0 | 0 | 0 | 0 | 2029 | 0 | 1 | 0 | 0 | 0 | 0 | 0 | 0
2030 | 0 | 0 | 1 | 0 | 0 | 0 | 0 | 0 | 0 | 2030 | 0 | 1 | 0 | 0 | 0 | 0 | 0 | 0
2031 | 0 | 0 | 1 | 0 | 0 | 0 | 0 | 0 | 0 | 2031 | 0 | 1 | 0 | 0 | 0 | 0 | 0 | 0
2032 | 0 | 0 | 1 | 0 | 0 | 0 | 0 | 0 | 0 | 2032 | 0 | 1 | 0 | 0 | 0 | 0 | 0 | 0
2033 | 0 | 0 | 1 | 0 | 0 | 0 | 0 | 0 | 0 | 2033 | 0 | 1 | 0 | 0 | 0 | 0 | 0 | 0
2034 | 0 | 0 | 1 | 0 | 0 | 0 | 0 | 0 | 0 | 2034 | 0 | 1 | 0 | 0 | 0 | 0 | 0 | 0
2035 | 0 | 0 | 1 | 0 | 0 | 0 | 0 | 0 | 0 | 2035 | 0 | 1 | 0 | 0 | 0 | 0 | 0 | 0
2036 | 0 | 0 | 1 | 0 | 0 | 0 | 0 | 0 | 0 | 2036 | 0 | 1 | 0 | 0 | 0 | 0 | 0 | 0
2037 | 0 | 0 | 1 | 0 | 0 | 0 | 0 | 0 | 0 | 2037 | 0 | 1 | 0 | 0 | 0 | 0 | 0 | 0
2038 | 0 | 0 | 1 | 0 | 0 | 0 | 0 | 0 | 0 | 2038 | 0 | 1 | 0 | 0 | 0 | 0 | 0 | 0
2039 | 0 | 0 | 1 | 0 | 0 | 0 | 0 | 0 | 0 | 2039 | 0 | 1 | 0 | 0 | 0 | 0 | 0 | 0
2040 | 0 | 0 | 1 | 0 | 0 | 0 | 0 | 0 | 0 | 2040 | 0 | 1 | 0 | 0 | 0 | 0 | 0 | 0
2041 | 0 | 0 | 1 | 0 | 0 | 0 | 0 | 0 | 0 | 2041 | 0 | 1 | 0 | 0 | 0 | 0 | 0 | 0
2042 | 0 | 0 | 1 | 0 | 0 | 0 | 0 | 0 | 0 | 2042 | 0 | 1 | 0 | 0 | 0 | 0 | 0 | 0
2043 | 0 | 0 | 1 | 0 | 0 | 0 | 0 | 0 | 0 | 2043 | 0 | 1 | 0 | 0 | 0 | 0 | 0 | 0
2044 | 0 | 0 | 1 | 0 | 0 | 0 | 0 | 0 | 0 | 2044 | 0 | 1 | 0 | 0 | 0 | 0 | 0 | 0
2045 | 0 | 0 | 1 | 0 | 0 | 0 | 0 | 0 | 0 | 2045 | 0 | 1 | 0 | 0 | 0 | 0 | 0 | 0
2046 | 0 | 0 | 1 | 0 | 0 | 0 | 0 | 0 | 0 | 2046 | 0 | 1 | 0 | 0 | 0 | 0 | 0 | 0
2047 | 0 | 0 | 1 | 0 | 0 | 0 | 0 | 0 | 0 | 2047 | 0 | 1 | 0 | 0 | 0 | 0 | 0 | 0
2048 | 0 | 0 | 1 | 0 | 0 | 0 | 0 | 0 | 0 | 2048 | 0 | 1 | 0 | 0 | 0 | 0 | 0 | 0
2049 | 0 | 0 | 1 | 0 | 0 | 0 | 0 | 0 | 0 | 2049 | 0 | 1 | 0 | 0 | 0 | 0 | 0 | 0
2050 | 0 | 0 | 1 | 0 | 0 | 0 | 0 | 0 | 0 | 2050 | 0 | 1 | 0 | 0 | 0 | 0 | 0 | 0
2051 | 0 | 0 | 1 | 0 | 0 | 0 | 0 | 0 | 0 | 2051 | 0 | 1 | 0 | 0 | 0 | 0 | 0 | 0
2052 | 0 | 0 | 1 | 0 | 0 | 0 | 0 | 0 | 0 | 2052 | 0 | 1 | 0 | 0 | 0 | 0 | 0 | 0
2053 | 0 | 0 | 1 | 0 | 0 | 0 | 0 | 0 | 0 | 2053 | 0 | 1 | 0 | 0 | 0 | 0 | 0 | 0
2054 | 0 | 0 | 1 | 0 | 0 | 0 | 0 | 0 | 0 | 2054 | 0 | 1 | 0 | 0 | 0 | 0 | 0 | 0
2055 | 0 | 0 | 1 | 0 | 0 | 0 | 0 | 0 | 0 | 2055 | 0 | 1 | 0 | 0 | 0 | 0 | 0 | 0
2056 | 0 | 0 | 1 | 0 | 0 | 0 | 0 | 0 | 0 | 2056 | 0 | 1 | 0 | 0 | 0 | 0 | 0 | 0
2057 | 0 | 0 | 1 | 0 | 0 | 0 | 0 | 0 | 0 | 2057 | 0 | 1 | 0 | 0 | 0 | 0 | 0 | 0
2058 | 0 | 0 | 1 | 0 | 0 | 0 | 0 | 0 | 0 | 2058 | 0 | 1 | 0 | 0 | 0 | 0 | 0 | 0
2059 | 0 | 0 | 1 | 0 | 0 | 0 | 0 | 0 | 0 | 2059 | 0 | 1 | 0 | 0 | 0 | 0 | 0 | 0
2060 | 0 | 0 | 1 | 0 | 0 | 0 | 0 | 0 | 0 | 2060 | 0 | 1 | 0 | 0 | 0 | 0 | 0 | 0
2061 | 0 | 0 | 1 | 0 | 0 | 0 | 0 | 0 | 0 | 2061 | 0 | 1 | 0 | 0 | 0 | 0 | 0 | 0
2062 | 0 | 0 | 1 | 0 | 0 | 0 | 0 | 0 | 0 | 2062 | 0 | 1 | 0 | 0 | 0 | 0 | 0 | 0
2063 | 0 | 0 | 1 | 0 | 0 | 0 | 0 | 0 | 0 | 2063 | 0 | 1 | 0 | 0 | 0 | 0 | 0 | 0
2064 | 0 | 0 | 1 | 0 | 0 | 0 | 0 | 0 | 0 | 2064 | 0 | 1 | 0 | 0 | 0 | 0 | 0 | 0
2065 | 0 | 0 | 1 | 0 | 0 | 0 | 0 | 0 | 0 | 2065 | 0 | 1 | 0 | 0 | 0 | 0 | 0 | 0
2066 | 0 | 0 | 1 | 0 | 0 | 0 | 0 | 0 | 0 | 2066 | 0 | 1 | 0 | 0 | 0 | 0 | 0 | 0
2067 | 0 | 0 | 1 | 0 | 0 | 0 | 0 | 0 | 0 | 2067 | 0 | 1 | 0 | 0 | 0 | 0 | 0 | 0
2068 | 0 | 0 | 1 | 0 | 0 | 0 | 0 | 0 | 0 | 2068 | 0 | 1 | 0 | 0 | 0 | 0 | 0 | 0
2069 | 0 | 0 | 1 | 0 | 0 | 0 | 0 | 0 | 0 | 2069 | 0 | 1 | 0 | 0 | 0 | 0 | 0 | 0
2070 | 0 | 0 | 1 | 0 | 0 | 0 | 0 | 0 | 0 | 2070 | 0 | 1 | 0 | 0 | 0 | 0 | 0 | 0
2071 | 0 | 0 | 1 | 0 | 0 | 0 | 0 | 0 | 0 | 2071 | 0 | 1 | 0 | 0 | 0 | 0 | 0 | 0
2072 | 0 | 0 | 1 | 0 | 0 | 0 | 0 | 0 | 0 | 2072 | 0 | 1 | 0 | 0 | 0 | 0 | 0 | 0
2073 | 0 | 0 | 1 | 0 | 0 | 0 | 0 | 0 | 0 | 2073 | 0 | 1 | 0 | 0 | 0 | 0 | 0 | 0
2074 | 0 | 0 | 1 | 0 | 0 | 0 | 0 | 0 | 0 | 2074 | 0 | 1 | 0 | 0 | 0 | 0 | 0 | 0
2075 | 0 | 0 | 1 | 0 | 0 | 0 | 0 | 0 | 0 | 2075 | 0 | 1 | 0 | 0 | 0 | 0 | 0 | 0
2076 | 0 | 0 | 1 | 0 | 0 | 0 | 0 | 0 | 0 | 2076 | 0 | 1 | 0 | 0 | 0 | 0 | 0 | 0
2077 | 0 | 0 | 1 | 0 | 0 | 0 | 0 | 0 | 0 | 2077 | 0 | 1 | 0 | 0 | 0 | 0 | 0 | 0
2078 | 0 | 0 | 1 | 0 | 0 | 0 | 0 | 0 | 0 | 2078 | 0 | 1 | 0 | 0 | 0 | 0 | 0 | 0
2079 | 0 | 0 | 1 | 0 | 0 | 0 | 0 | 0 | 0 | 2079 | 0 | 1 | 0 | 0 | 0 | 0 | 0 | 0
2080 | 0 | 0 | 1 | 0 | 0 | 0 | 0 | 0 | 0 | 2080 | 0 | 1 | 0 | 0 | 0 | 0 | 0 | 0
Note on K7: Transferred from parameter sheet
Note on W7: Transferred from parameter sheet
Note on K8: Transferred from parameter sheet
Note on W8: Transferred from parameter sheet
Note on K10: Calculates e^-k for use in columns H and I
Note on W10: Calculates e^-k for use in columns H and I
Note on K11: Zero delay is equivalent to average decomposition start at beginning of month 7 (half way through the first year of deposition)
Note on W11: Zero delay is equivalent to average decomposition start at beginning of month 7 (half way through the first year of deposition)
Note on K12: Calculates e^-k*((13-M)/12) for use in columns F and G.
Note on W12: Calculates e^-k*((13-M)/12) for use in columns F and G.
Note on C15: Transferred from activity sheet
Note on E15: Methane correction factor from MCF sheet
Note on F15: Calculates the mass of DOC in the deposited material which will actually degrade in the SWDS. Equation 4 on the Theory sheet.
Note on G15: Calculates the mass of DDOC from material deposited in each year which is left in the SWDS at the end of the year. Equation 5 on the Theory sheet.
Note on H15: Calculates the amount of DDOCm from material deposited each year, which is decomposed to methane and carbon dioxide in the deposition year. Equation 6 on the Theory sheet.
Note on I15: Calculates the total amount of DDOCm left not decomposed in the SWDS at the end of the year. Equation 7 on the Theory sheet.
Note on J15: Calculates the total mass of DDOC dedomposed to methane and carbon dioxide each year. Equation 8 on the Theory sheet.
Note on K15: Calculates the mass of methane formed from DDOCm decomposed. Equation 9 on the Theory sheet.
Note on P15: Transferred from activity sheet
Note on Q15: Methane correction factor from MCF sheet
Note on R15: Calculates the mass of DOC in the deposited material which will actually degrade in the SWDS. Equation 4 on the Theory sheet.
Note on S15: Calculates the mass of DDOC from material deposited in each year which is left in the SWDS at the end of the year. Equation 5 on the Theory sheet.
Note on T15: Calculates the amount of DDOCm from material deposited each year, which is decomposed to methane and carbon dioxide in the deposition year. Equation 6 on the Theory sheet.
Note on U15: Calculates the total amount of DDOCm left not decomposed in the SWDS at the end of the year. Equation 7 on the Theory sheet.
Note on V15: Calculates the total mass of DDOC dedomposed to methane and carbon dioxide each year. Equation 8 on the Theory sheet.
Note on W15: Calculates the mass of methane formed from DDOCm decomposed. Equation 9 on the Theory sheet.
Dry Basis
Wet Basis