## Instructions
2006 IPCC Guidelines for National Greenhouse Gas Inventories
This spreadsheet implements the Tier 1 method for estimating emissions of methane from solid waste disposal sites. For details of the method see the 2006 IPCC Guidelines for National Greenhouse Gas Inventories Volume 5 Chapter 3
©IPCC 2006

## Parameters
Parameters | City | PASER
| Province | Kalimantan Timur
| Country | Indonesia
Region
Please enter parameters in the yellow cells. If no national data are available, copy the IPCC default value.
Help on parameter selection can be found in the 2006 IPCC guidelines
| IPCC default value |  | Country-specific parameters |  | IPCC default value |  | Country-specific parameters
|  |  | Value | Reference and remarks |  |  | Value | Reference and remarks | Notes
Starting year |  | 1950 | 2000 |  |  | 1950 | 2000
| dry basis |  | dry basis |  | wet basis |  | wet basis |  |  | Specified Inputs: expanded for spreadsheet calculations
DOC (Degradable organic carbon)
(weight fraction) | Range | Default |  |  | Range | Default |  |  |  | Selected DOC inputs (dry basis) |  | Selected DOC inputs (wet basis)
Food waste | 0.20-0.50 | 0.38 | 0.38 |  | 0.08-0.20 | 0.15 | 0.15 |  | May include garden waste provided that a suitable value of DOC is used | Food waste | 0.38 | Food waste | 0.15
Paper/cardboard | 0.40-0.50 | 0.44 | 0.44 |  | 0.36-0.45 | 0.4 | 0.4 |  | Garden (yard) and park waste and other moderately fast degrading waste | Paper | 0.44 | Paper | 0.4
Garden and Park waste | 0.45-0.55 | 0.49 | 0.49 |  | 0.18-0.22 | 0.2 | 0.2 |  |  | Garden | 0.49 | Garden | 0.2
Textiles | 0.25-0.50 | 0.3 | 0.3 |  | 0.20-0.40 | 0.24 | 0.24 |  |  | Textiles | 0.3 | Textiles | 0.24
Rubber and Leather | 0.47 | 0.47 | 0.47 |  | 0.39 | 0.39 | 0.39 |  | Natural textiles such as wool and cotton. The default DOC value assumes 40% of textiles are synthetic materials that do not contain DOC | Rubber and Leather | 0.47 | Rubber and Leather | 0.39
Wood | 0.46-0.54 | 0.5 | 0.5 |  | 0.39-0.46 | 0.43 | 0.43 |  |  | Wood | 0.5 | Wood | 0.43
Nappies | 0.44-0.80 | 0.6 | 0.6 |  | 0.18-0.32 | 0.24 | 0.24 |  |  | Nappies | 0.6 | Nappies | 0.24
Plastics | 0 | 0 | 0 |  | 0 | 0 | 0 |  |  | Plastics | 0 | Plastics | 0
Metal | 0 | 0 | 0 |  | 0 | 0 | 0 |  |  | Metal | 0 | Metal | 0
Glass | 0 | 0 | 0 |  | 0 | 0 | 0 |  |  | Glass | 0 | Glass | 0
Other | 0 | 0 | 0 |  | 0 | 0 | 0 |  |  | Other | 0 | Other | 0
[10 empty] | Bulk MSW | 0 | Bulk MSW | 0
Sewage sludge | N.A | 0 | 0 |  | 0.04-0.05 | 0.05 | 0.05 |  |  | Sewage sludge | 0 | Sewage sludge | 0.05
Industrial waste | N.A | 0 | 0 |  | 0-0.54 | 0.15 | 0.15 |  | The composition of industrial waste will vary significantly by country. This DOC value should match the amounts entered (see Guidelines). | Industrial waste | 0 | Industrial waste | 0.15
DOCf (fraction of DOC dissimilated) |  | 0.5 | 0.5
Methane generation rate constant (k)
(years-1) | Range | Default | [7 empty] | Selected half-life inputs
Food waste | 0.17–0.7 | 0.4 | 0.4 | [5 empty] | May include garden waste provided that a suitable value of DOC is used | Food waste | 0.4
Paper/cardboard | 0.06–0.085 | 0.07 | 0.07 | [5 empty] | Garden (yard) and park waste and other moderately fast degrading waste | Paper | 0.07
Garden and Park waste | 0.15–0.2 | 0.17 | 0.17 | [6 empty] | Garden | 0.17
Textiles | 0.06–0.085 | 0.07 | 0.07 | [6 empty] | Textiles | 0.07
Rubber and Leather | 0.03–0.05 | 0.035 | 0.035 | [5 empty] | Natural textiles such as wool and cotton. Synthetic textiles are assumed not to contain DOC | Rubber and Leather | 0.035
Wood | 0.03–0.05 | 0.035 | 0.035 | [6 empty] | Wood | 0.035
Nappies | 0.15–0.2 | 0.17 | 0.17 | [6 empty] | Nappies | 0.17
Plastics | 0 | 0 | 0 | [6 empty] | Plastics | 0
Metal | 0 | 0 | 0 | [6 empty] | Metal | 0
Glass | 0 | 0 | 0 | [6 empty] | Glass | 0
Other | 0 | 0 | 0 | [6 empty] | Other | 0
[10 empty] | Bulk MSW | 0
Sewage sludge | 0.17–0.7 | 0.4 | 0.4 | [6 empty] | Sewage sludge | 0.4
Industrial waste | 0.15–0.2 | 0.17 | 0.17 | [5 empty] | The composition of industrial waste will vary significantly by country. This DOC value should match the amounts entered (see Guidelines). | Industrial waste | 0.17
Delay time (months) |  | 6 | 6
Fraction of methane (F) in developed gas |  | 0.5 | 0.5
Conversion factor, C to CH4 |  | 1.3333 | 1.3333
Oxidation factor (OX) |  | 0 | 0
Parameters for carbon storage
% paper in industrial waste |  | 0% | 0%
% wood in industrial waste |  | 0% | 0%
For Harwested Wood Products calculations for Bulk waste option only: |  | dry basis |  |  |  | wet basis
[10 empty] | DOC for garden waste |  | DOC for garden waste
[10 empty] | DOC for paper/cardboard |  | DOC for paper/cardboard
[10 empty] | DOC for wood and straw |  | DOC for wood and straw
referensi DOC
Sector |  | Waste
Category |  | Solid Waste Disposal
Category Code |  | 4A
Sheet |  | 1 of 2 Estimation of DOC Factor
| A | B | C
Type of Waste | W i | DOC i | DOC
(Gg C/Gg waste)
C = A x B
Bandung, Study of ITB
Food waste | 0.6356 | 0.15 | 0.09534
Paper/cardboard | 0.1042 | 0.4 | 0.04168
Wood | 0 | 0.43 | 0
Textiles | 0 | 0.24 | 0
Rubber/Leather | 0 | 0.39 | 0
Plastic | 0.0145 | 0 | 0
Metal | 0.0976 | 0 | 0
Glass | 0.017 | 0 | 0
Other | 0.1311 | 0 | 0
TOTAL |  |  | 0.13702
Jakarta
Food waste | 0.7937 | 0.15 | 0.11906
Paper/cardboard | 0.0857 | 0.4 | 0.03428
Wood | 0.0075 | 0.43 | 0.003225
Textiles | 0.0079 | 0.24 | 0.001896
Rubber/Leather | 0.0035 | 0.39 | 0.001365
Plastic | 0.0651 | 0 | 0
Metal | 0.0145 | 0 | 0
Glass | 0.0154 | 0 | 0
Other | 0.0067 | 0 | 0
TOTAL |  |  | 0.15982
Study of JICA (Jakarta, Surabaya, Medan, Makassar)
Food waste | 0.6639 | 0.15 | 0.099585
Paper/cardboard | 0.1285 | 0.4 | 0.0514
Wood | 0 | 0.43 | 0
Textiles | 0.0081 | 0.24 | 0.001944
Rubber/Leather | 0 | 0.39 | 0
Plastic | 0.1071 | 0 | 0
Metal | 0.0177 | 0 | 0
Glass | 0.0133 | 0 | 0
Other | 0.0621 | 0 | 0
TOTAL |  |  | 0.15293
Note on N28: The composition of industrial waste will vary significantly by country. This DOC value should match the amounts entered (see guidelines).
Note on Q28: The composition of industrial waste will vary significantly by country. This DOC value should match the amounts entered (see guidelines).
Note on N47: The composition of industrial waste will vary significantly by country. This DOC value should match the amounts entered (see guidelines).
Note on B49: This is the average time before anaerobic decay begins - usually assumed to be a few months
Note on D86: T- Force 6100 AM2: From Table 2.4, DOC content of wet waste Volume 5 IPCC 2006
Note on D97: T- Force 6100 AM2: From Table 2.4, DOC content of wet waste Volume 5 IPCC 2006
Note on D108: T- Force 6100 AM2: From Table 2.4, DOC content of wet waste Volume 5 IPCC 2006

## MCF
| Methane Correction Factor (MCF) | [12 empty] | Calculated values for MCF
This worksheet calculates a weighted average MCF from the estimated distribution of site types
Enter either IPCC default values or national values into the yellow MCF cells in row 13
Then enter the approximate distribution of waste disposals (by mass) between site types in the columns below.
Totals on each row must add up to 100% (see "distribution check" values)
| MSW | [5 empty] | Industrial | [7 empty] | MSW | Industrial
| Terhampar Sembarangan | Open Dumping | Diangkut TPA | Managed, semi-aerobic | Dibuang Ke Badan Air | Distri-bution Check | Un-managed, shallow | Un-managed, deep | Managed | Managed, semi-aerobic | Uncate-gorised | Distri-bution Check | References / remarks |  | Weighted average MCF for MSW | Weighted average MCF for Industrial Waste
| MCF | MCF | MCF | MCF | MCF |  | MCF | MCF | MCF | MCF | MCF
IPCC default | 0.4 | 0.8 | 1 | 0.5 | 0.6 |  | 0.4 | 0.8 | 1 | 0.5 | 0.6
Country-specific value | 0.4 | 0.8 | 1 | 0.5 | 0.6 |  | 0.4 | 0.8 | 1 | 0.5 | 0.6
| Distribution of Waste by Waste Management Type | [5 empty] | Distribution of Waste by Waste Management Type
"Fixed" Country-specifc value | 0% | 100% | 0% | 0% | 0% | Total (100%) | 20% | 30% | 25% | 5% | 20% | Total (100%)
Year | % | % | % | % | % |  | % | % | % | % | % |  |  |  | wt. fraction | wt. fraction
2000 | 0% | 100% | 0% | 0% | 0% | 100% | 20% | 30% | 25% | 5% | 20% | 100% |  |  | 0.8 | 0.715
2001 | 0% | 100% | 0% | 0% | 0% | 100% | 20% | 30% | 25% | 5% | 20% | 100% |  |  | 0.8 | 0.715
2002 | 0% | 100% | 0% | 0% | 0% | 100% | 20% | 30% | 25% | 5% | 20% | 100% |  |  | 0.8 | 0.715
2003 | 0% | 100% | 0% | 0% | 0% | 100% | 20% | 30% | 25% | 5% | 20% | 100% |  |  | 0.8 | 0.715
2004 | 0% | 100% | 0% | 0% | 0% | 100% | 20% | 30% | 25% | 5% | 20% | 100% |  |  | 0.8 | 0.715
2005 | 0% | 100% | 0% | 0% | 0% | 100% | 20% | 30% | 25% | 5% | 20% | 100% |  |  | 0.8 | 0.715
2006 | 0% | 100% | 0% | 0% | 0% | 100% | 20% | 30% | 25% | 5% | 20% | 100% |  |  | 0.8 | 0.715
2007 | 0% | 100% | 0% | 0% | 0% | 100% | 20% | 30% | 25% | 5% | 20% | 100% |  |  | 0.8 | 0.715
2008 | 0% | 100% | 0% | 0% | 0% | 100% | 20% | 30% | 25% | 5% | 20% | 100% |  |  | 0.8 | 0.715
2009 | 0% | 100% | 0% | 0% | 0% | 100% | 20% | 30% | 25% | 5% | 20% | 100% |  |  | 0.8 | 0.715
2010 | 0% | 100% | 0% | 0% | 0% | 100% | 20% | 30% | 25% | 5% | 20% | 100% |  |  | 0.8 | 0.715
2011 | 0% | 100% | 0% | 0% | 0% | 100% | 20% | 30% | 25% | 5% | 20% | 100% |  |  | 0.8 | 0.715
2012 | 0% | 100% | 0% | 0% | 0% | 100% | 20% | 30% | 25% | 5% | 20% | 100% |  |  | 0.8 | 0.715
2013 | 0% | 100% | 0% | 0% | 0% | 100% | 20% | 30% | 25% | 5% | 20% | 100% |  |  | 0.8 | 0.715
2014 | 0% | 100% | 0% | 0% | 0% | 100% | 20% | 30% | 25% | 5% | 20% | 100% |  |  | 0.8 | 0.715
2015 | 0% | 100% | 0% | 0% | 0% | 100% | 20% | 30% | 25% | 5% | 20% | 100% |  |  | 0.8 | 0.715
2016 | 0% | 100% | 0% | 0% | 0% | 100% | 20% | 30% | 25% | 5% | 20% | 100% |  |  | 0.8 | 0.715
2017 | 0% | 100% | 0% | 0% | 0% | 100% | 20% | 30% | 25% | 5% | 20% | 100% |  |  | 0.8 | 0.715
2018 | 0% | 100% | 0% | 0% | 0% | 100% | 20% | 30% | 25% | 5% | 20% | 100% |  |  | 0.8 | 0.715
2019 | 0% | 100% | 0% | 0% | 0% | 100% | 20% | 30% | 25% | 5% | 20% | 100% |  |  | 0.8 | 0.715
2020 | 0% | 100% | 0% | 0% | 0% | 100% | 20% | 30% | 25% | 5% | 20% | 100% |  |  | 0.8 | 0.715
2021 | 0% | 100% | 0% | 0% | 0% | 100% | 20% | 30% | 25% | 5% | 20% | 100% |  |  | 0.8 | 0.715
2022 | 0% | 100% | 0% | 0% | 0% | 100% | 20% | 30% | 25% | 5% | 20% | 100% |  |  | 0.8 | 0.715
2023 | 0% | 100% | 0% | 0% | 0% | 100% | 20% | 30% | 25% | 5% | 20% | 100% |  |  | 0.8 | 0.715
2024 | 0% | 100% | 0% | 0% | 0% | 100% | 20% | 30% | 25% | 5% | 20% | 100% |  |  | 0.8 | 0.715
2025 | 0% | 100% | 0% | 0% | 0% | 100% | 20% | 30% | 25% | 5% | 20% | 100% |  |  | 0.8 | 0.715
2026 | 0% | 100% | 0% | 0% | 0% | 100% | 20% | 30% | 25% | 5% | 20% | 100% |  |  | 0.8 | 0.715
2027 | 0% | 100% | 0% | 0% | 0% | 100% | 20% | 30% | 25% | 5% | 20% | 100% |  |  | 0.8 | 0.715
2028 | 0% | 100% | 0% | 0% | 0% | 100% | 20% | 30% | 25% | 5% | 20% | 100% |  |  | 0.8 | 0.715
2029 | 0% | 100% | 0% | 0% | 0% | 100% | 20% | 30% | 25% | 5% | 20% | 100% |  |  | 0.8 | 0.715
2030 | 0% | 100% | 0% | 0% | 0% | 100% | 20% | 30% | 25% | 5% | 20% | 100% |  |  | 0.8 | 0.715
2031 | 0% | 100% | 0% | 0% | 0% | 100% | 20% | 30% | 25% | 5% | 20% | 100% |  |  | 0.8 | 0.715
2032 | 0% | 100% | 0% | 0% | 0% | 100% | 20% | 30% | 25% | 5% | 20% | 100% |  |  | 0.8 | 0.715
2033 | 0% | 100% | 0% | 0% | 0% | 100% | 20% | 30% | 25% | 5% | 20% | 100% |  |  | 0.8 | 0.715
2034 | 0% | 100% | 0% | 0% | 0% | 100% | 20% | 30% | 25% | 5% | 20% | 100% |  |  | 0.8 | 0.715
2035 | 0% | 100% | 0% | 0% | 0% | 100% | 20% | 30% | 25% | 5% | 20% | 100% |  |  | 0.8 | 0.715
2036 | 0% | 100% | 0% | 0% | 0% | 100% | 20% | 30% | 25% | 5% | 20% | 100% |  |  | 0.8 | 0.715
2037 | 0% | 100% | 0% | 0% | 0% | 100% | 20% | 30% | 25% | 5% | 20% | 100% |  |  | 0.8 | 0.715
2038 | 0% | 100% | 0% | 0% | 0% | 100% | 20% | 30% | 25% | 5% | 20% | 100% |  |  | 0.8 | 0.715
2039 | 0% | 100% | 0% | 0% | 0% | 100% | 20% | 30% | 25% | 5% | 20% | 100% |  |  | 0.8 | 0.715
2040 | 0% | 100% | 0% | 0% | 0% | 100% | 20% | 30% | 25% | 5% | 20% | 100% |  |  | 0.8 | 0.715
2041 | 0% | 100% | 0% | 0% | 0% | 100% | 20% | 30% | 25% | 5% | 20% | 100% |  |  | 0.8 | 0.715
2042 | 0% | 100% | 0% | 0% | 0% | 100% | 20% | 30% | 25% | 5% | 20% | 100% |  |  | 0.8 | 0.715
2043 | 0% | 100% | 0% | 0% | 0% | 100% | 20% | 30% | 25% | 5% | 20% | 100% |  |  | 0.8 | 0.715
2044 | 0% | 100% | 0% | 0% | 0% | 100% | 20% | 30% | 25% | 5% | 20% | 100% |  |  | 0.8 | 0.715
2045 | 0% | 100% | 0% | 0% | 0% | 100% | 20% | 30% | 25% | 5% | 20% | 100% |  |  | 0.8 | 0.715
2046 | 0% | 100% | 0% | 0% | 0% | 100% | 20% | 30% | 25% | 5% | 20% | 100% |  |  | 0.8 | 0.715
2047 | 0% | 100% | 0% | 0% | 0% | 100% | 20% | 30% | 25% | 5% | 20% | 100% |  |  | 0.8 | 0.715
2048 | 0% | 100% | 0% | 0% | 0% | 100% | 20% | 30% | 25% | 5% | 20% | 100% |  |  | 0.8 | 0.715
2049 | 0% | 100% | 0% | 0% | 0% | 100% | 20% | 30% | 25% | 5% | 20% | 100% |  |  | 0.8 | 0.715
2050 | 0% | 100% | 0% | 0% | 0% | 100% | 20% | 30% | 25% | 5% | 20% | 100% |  |  | 0.8 | 0.715
2051 | 0% | 100% | 0% | 0% | 0% | 100% | 20% | 30% | 25% | 5% | 20% | 100% |  |  | 0.8 | 0.715
2052 | 0% | 100% | 0% | 0% | 0% | 100% | 20% | 30% | 25% | 5% | 20% | 100% |  |  | 0.8 | 0.715
2053 | 0% | 100% | 0% | 0% | 0% | 100% | 20% | 30% | 25% | 5% | 20% | 100% |  |  | 0.8 | 0.715
2054 | 0% | 100% | 0% | 0% | 0% | 100% | 20% | 30% | 25% | 5% | 20% | 100% |  |  | 0.8 | 0.715
2055 | 0% | 100% | 0% | 0% | 0% | 100% | 20% | 30% | 25% | 5% | 20% | 100% |  |  | 0.8 | 0.715
2056 | 0% | 100% | 0% | 0% | 0% | 100% | 20% | 30% | 25% | 5% | 20% | 100% |  |  | 0.8 | 0.715
2057 | 0% | 100% | 0% | 0% | 0% | 100% | 20% | 30% | 25% | 5% | 20% | 100% |  |  | 0.8 | 0.715
2058 | 0% | 100% | 0% | 0% | 0% | 100% | 20% | 30% | 25% | 5% | 20% | 100% |  |  | 0.8 | 0.715
2059 | 0% | 100% | 0% | 0% | 0% | 100% | 20% | 30% | 25% | 5% | 20% | 100% |  |  | 0.8 | 0.715
2060 | 0% | 100% | 0% | 0% | 0% | 100% | 20% | 30% | 25% | 5% | 20% | 100% |  |  | 0.8 | 0.715
2061 | 0% | 100% | 0% | 0% | 0% | 100% | 20% | 30% | 25% | 5% | 20% | 100% |  |  | 0.8 | 0.715
2062 | 0% | 100% | 0% | 0% | 0% | 100% | 20% | 30% | 25% | 5% | 20% | 100% |  |  | 0.8 | 0.715
2063 | 0% | 100% | 0% | 0% | 0% | 100% | 20% | 30% | 25% | 5% | 20% | 100% |  |  | 0.8 | 0.715
2064 | 0% | 100% | 0% | 0% | 0% | 100% | 20% | 30% | 25% | 5% | 20% | 100% |  |  | 0.8 | 0.715
2065 | 0% | 100% | 0% | 0% | 0% | 100% | 20% | 30% | 25% | 5% | 20% | 100% |  |  | 0.8 | 0.715
2066 | 0% | 100% | 0% | 0% | 0% | 100% | 20% | 30% | 25% | 5% | 20% | 100% |  |  | 0.8 | 0.715
2067 | 0% | 100% | 0% | 0% | 0% | 100% | 20% | 30% | 25% | 5% | 20% | 100% |  |  | 0.8 | 0.715
2068 | 0% | 100% | 0% | 0% | 0% | 100% | 20% | 30% | 25% | 5% | 20% | 100% |  |  | 0.8 | 0.715
2069 | 0% | 100% | 0% | 0% | 0% | 100% | 20% | 30% | 25% | 5% | 20% | 100% |  |  | 0.8 | 0.715
2070 | 0% | 100% | 0% | 0% | 0% | 100% | 20% | 30% | 25% | 5% | 20% | 100% |  |  | 0.8 | 0.715
2071 | 0% | 100% | 0% | 0% | 0% | 100% | 20% | 30% | 25% | 5% | 20% | 100% |  |  | 0.8 | 0.715
2072 | 0% | 100% | 0% | 0% | 0% | 100% | 20% | 30% | 25% | 5% | 20% | 100% |  |  | 0.8 | 0.715
2073 | 0% | 100% | 0% | 0% | 0% | 100% | 20% | 30% | 25% | 5% | 20% | 100% |  |  | 0.8 | 0.715
2074 | 0% | 100% | 0% | 0% | 0% | 100% | 20% | 30% | 25% | 5% | 20% | 100% |  |  | 0.8 | 0.715
2075 | 0% | 100% | 0% | 0% | 0% | 100% | 20% | 30% | 25% | 5% | 20% | 100% |  |  | 0.8 | 0.715
2076 | 0% | 100% | 0% | 0% | 0% | 100% | 20% | 30% | 25% | 5% | 20% | 100% |  |  | 0.8 | 0.715
2077 | 0% | 100% | 0% | 0% | 0% | 100% | 20% | 30% | 25% | 5% | 20% | 100% |  |  | 0.8 | 0.715
2078 | 0% | 100% | 0% | 0% | 0% | 100% | 20% | 30% | 25% | 5% | 20% | 100% |  |  | 0.8 | 0.715
2079 | 0% | 100% | 0% | 0% | 0% | 100% | 20% | 30% | 25% | 5% | 20% | 100% |  |  | 0.8 | 0.715
2080 | 0% | 100% | 0% | 0% | 0% | 100% | 20% | 30% | 25% | 5% | 20% | 100% |  |  | 0.8 | 0.715
Note on C16: % of waste to site type: Enter value for % by waste to site type here (as a start) to quickly fill-in a fixed % by site type for all years.
Note on D16: % of waste to site type: Enter value for % by waste to site type here (as a start) to quickly fill-in a fixed % by site type for all years.
Note on E16: % of waste to site type: Enter value for % by waste to site type here (as a start) to quickly fill-in a fixed % by site type for all years.
Note on G16: % of waste to site type: Enter value for % by waste to site type here (as a start) to quickly fill-in a fixed % by site type for all years.
Note on I16: % of waste to site type: Enter value for % by waste to site type here (as a start) to quickly fill-in a fixed % by site type for all years.
Note on J16: % of waste to site type: Enter value for % by waste to site type here (as a start) to quickly fill-in a fixed % by site type for all years.
Note on K16: % of waste to site type: Enter value for % by waste to site type here (as a start) to quickly fill-in a fixed % by site type for all years.
Note on M16: % of waste to site type: Enter value for % by waste to site type here (as a start) to quickly fill-in a fixed % by site type for all years.

## Activity
| MSW activity data | [13 empty] | Industrial waste activity data | [5 empty] | Food waste | 66.39%
[21 empty] | Paper/cardboard | 12.85%
| Help and default regional values are given in the 2006 IPCC Guidelines. | [13 empty] | Enter GDP, waste generation rate, % to SWDS and distribution of waste between site types into the yellow cells. | [5 empty] | Wood | 0%
[15 empty] | Help and default regional values are given in the 2006 IPCC Guidelines. | [5 empty] | Textiles | 0.81%
[21 empty] | Rubber/Leather | 0%
[21 empty] | Plastic | 10.71%
|  | 6.21% | 66.39% | 12.85% | 0% | 0% | 0% | 0.81% | 0% | 10.71% | 1.77% | 1.33% | 6.21% | 100.1% | [6 empty] | Metal | 1.77%
|  |  | Composition of waste going to solid waste disposal sites | [17 empty] | Glass | 1.33%
Year | Total MSW | % to SWDS | Food Waste | Paper/ cardboard | Nappies | Garden/park | Wood | Textiles | Rubber and Leather | All Other, inert waste |  |  |  | Total | [6 empty] | Other | 6.21%
[10 empty] | Plastics | Metal | Glass | Other |  | Year | GDP | Waste generation rate | Total industrial waste | % to SWDS | Total to SWDS
| Gg | % | % | % | % | % | % | % | % | % | % | % | % | (=100%) |  | $ millions | Gg/$m GDP/yr | Gg | % | Gg
2000 | 16.5181 | 100% | 66.39% | 12.85% | 0% | 0% | 0% | 0.81% | 0% | 10.71% | 1.77% | 1.33% | 6.21% | 100.1% | 2000 | 0 | 5 | 0 | 100% | 0
2001 | 16.8593 | 100% | 66.39% | 12.85% | 0% | 0% | 0% | 0.81% | 0% | 10.71% | 1.77% | 1.33% | 6.21% | 100.1% | 2001 | 0 | 5 | 0 | 100% | 0
2002 | 10.4753 | 100% | 66.39% | 12.85% | 0% | 0% | 0% | 0.81% | 0% | 10.71% | 1.77% | 1.33% | 6.21% | 100.1% | 2002 | 0 | 5 | 0 | 100% | 0
2003 | 10.6549 | 100% | 66.39% | 12.85% | 0% | 0% | 0% | 0.81% | 0% | 10.71% | 1.77% | 1.33% | 6.21% | 100.1% | 2003 | 0 | 5 | 0 | 100% | 0
2004 | 10.5888 | 100% | 66.39% | 12.85% | 0% | 0% | 0% | 0.81% | 0% | 10.71% | 1.77% | 1.33% | 6.21% | 100.1% | 2004 | 0 | 5 | 0 | 100% | 0
2005 | 10.9269 | 100% | 66.39% | 12.85% | 0% | 0% | 0% | 0.81% | 0% | 10.71% | 1.77% | 1.33% | 6.21% | 100.1% | 2005 | 0 | 5 | 0 | 100% | 0
2006 | 11.0435 | 100% | 66.39% | 12.85% | 0% | 0% | 0% | 0.81% | 0% | 10.71% | 1.77% | 1.33% | 6.21% | 100.1% | 2006 | 0 | 5 | 0 | 100% | 0
2007 | 11.1567 | 100% | 66.39% | 12.85% | 0% | 0% | 0% | 0.81% | 0% | 10.71% | 1.77% | 1.33% | 6.21% | 100.1% | 2007 | 0 | 5 | 0 | 100% | 0
2008 | 11.2651 | 100% | 66.39% | 12.85% | 0% | 0% | 0% | 0.81% | 0% | 10.71% | 1.77% | 1.33% | 6.21% | 100.1% | 2008 | 0 | 5 | 0 | 100% | 0
2009 | 11.3673 | 100% | 66.39% | 12.85% | 0% | 0% | 0% | 0.81% | 0% | 10.71% | 1.77% | 1.33% | 6.21% | 100.1% | 2009 | 0 | 5 | 0 | 100% | 0
2010 | 14.1976 | 100% | 66.39% | 12.85% | 0% | 0% | 0% | 0.81% | 0% | 10.71% | 1.77% | 1.33% | 6.21% | 100.1% | 2010 | 0 | 5 | 0 | 100% | 0
2011 |  | 100% | 66.39% | 12.85% | 0% | 0% | 0% | 0.81% | 0% | 10.71% | 1.77% | 1.33% | 6.21% | 100.1% | 2011 | 0 | 5 | 0 | 100% | 0
2012 |  | 100% | 66.39% | 12.85% | 0% | 0% | 0% | 0.81% | 0% | 10.71% | 1.77% | 1.33% | 6.21% | 100.1% | 2012 | 0 | 5 | 0 | 100% | 0
2013 |  | 100% | 66.39% | 12.85% | 0% | 0% | 0% | 0.81% | 0% | 10.71% | 1.77% | 1.33% | 6.21% | 100.1% | 2013 | 0 | 5 | 0 | 100% | 0
2014 |  | 100% | 66.39% | 12.85% | 0% | 0% | 0% | 0.81% | 0% | 10.71% | 1.77% | 1.33% | 6.21% | 100.1% | 2014 | 0 | 5 | 0 | 100% | 0
2015 |  | 100% | 66.39% | 12.85% | 0% | 0% | 0% | 0.81% | 0% | 10.71% | 1.77% | 1.33% | 6.21% | 100.1% | 2015 | 0 | 5 | 0 | 100% | 0
2016 |  | 100% | 66.39% | 12.85% | 0% | 0% | 0% | 0.81% | 0% | 10.71% | 1.77% | 1.33% | 6.21% | 100.1% | 2016 | 0 | 5 | 0 | 100% | 0
2017 |  | 100% | 66.39% | 12.85% | 0% | 0% | 0% | 0.81% | 0% | 10.71% | 1.77% | 1.33% | 6.21% | 100.1% | 2017 | 0 | 5 | 0 | 100% | 0
2018 |  | 100% | 66.39% | 12.85% | 0% | 0% | 0% | 0.81% | 0% | 10.71% | 1.77% | 1.33% | 6.21% | 100.1% | 2018 | 0 | 5 | 0 | 100% | 0
2019 |  | 100% | 66.39% | 12.85% | 0% | 0% | 0% | 0.81% | 0% | 10.71% | 1.77% | 1.33% | 6.21% | 100.1% | 2019 | 0 | 5 | 0 | 100% | 0
2020 |  | 100% | 66.39% | 12.85% | 0% | 0% | 0% | 0.81% | 0% | 10.71% | 1.77% | 1.33% | 6.21% | 100.1% | 2020 | 0 | 5 | 0 | 100% | 0
2021 |  | 100% | 66.39% | 12.85% | 0% | 0% | 0% | 0.81% | 0% | 10.71% | 1.77% | 1.33% | 6.21% | 100.1% | 2021 | 0 | 5 | 0 | 100% | 0
2022 |  | 100% | 66.39% | 12.85% | 0% | 0% | 0% | 0.81% | 0% | 10.71% | 1.77% | 1.33% | 6.21% | 100.1% | 2022 | 0 | 5 | 0 | 100% | 0
2023 |  | 100% | 66.39% | 12.85% | 0% | 0% | 0% | 0.81% | 0% | 10.71% | 1.77% | 1.33% | 6.21% | 100.1% | 2023 | 0 | 5 | 0 | 100% | 0
2024 |  | 100% | 66.39% | 12.85% | 0% | 0% | 0% | 0.81% | 0% | 10.71% | 1.77% | 1.33% | 6.21% | 100.1% | 2024 | 0 | 5 | 0 | 100% | 0
2025 |  | 100% | 66.39% | 12.85% | 0% | 0% | 0% | 0.81% | 0% | 10.71% | 1.77% | 1.33% | 6.21% | 100.1% | 2025 | 0 | 5 | 0 | 100% | 0
2026 |  | 100% | 66.39% | 12.85% | 0% | 0% | 0% | 0.81% | 0% | 10.71% | 1.77% | 1.33% | 6.21% | 100.1% | 2026 | 0 | 5 | 0 | 100% | 0
2027 |  | 100% | 66.39% | 12.85% | 0% | 0% | 0% | 0.81% | 0% | 10.71% | 1.77% | 1.33% | 6.21% | 100.1% | 2027 | 0 | 5 | 0 | 100% | 0
2028 |  | 100% | 66.39% | 12.85% | 0% | 0% | 0% | 0.81% | 0% | 10.71% | 1.77% | 1.33% | 6.21% | 100.1% | 2028 | 0 | 5 | 0 | 100% | 0
2029 |  | 100% | 66.39% | 12.85% | 0% | 0% | 0% | 0.81% | 0% | 10.71% | 1.77% | 1.33% | 6.21% | 100.1% | 2029 | 0 | 5 | 0 | 100% | 0
2030 |  | 100% | 66.39% | 12.85% | 0% | 0% | 0% | 0.81% | 0% | 10.71% | 1.77% | 1.33% | 6.21% | 100.1% | 2030 | 0 | 5 | 0 | 100% | 0
2031 |  | 100% | 66.39% | 12.85% | 0% | 0% | 0% | 0.81% | 0% | 10.71% | 1.77% | 1.33% | 6.21% | 100.1% | 2031 | 0 | 5 | 0 | 100% | 0
2032 |  | 100% | 66.39% | 12.85% | 0% | 0% | 0% | 0.81% | 0% | 10.71% | 1.77% | 1.33% | 6.21% | 100.1% | 2032 | 0 | 5 | 0 | 100% | 0
2033 |  | 100% | 66.39% | 12.85% | 0% | 0% | 0% | 0.81% | 0% | 10.71% | 1.77% | 1.33% | 6.21% | 100.1% | 2033 | 0 | 5 | 0 | 100% | 0
2034 |  | 100% | 66.39% | 12.85% | 0% | 0% | 0% | 0.81% | 0% | 10.71% | 1.77% | 1.33% | 6.21% | 100.1% | 2034 | 0 | 5 | 0 | 100% | 0
2035 |  | 100% | 66.39% | 12.85% | 0% | 0% | 0% | 0.81% | 0% | 10.71% | 1.77% | 1.33% | 6.21% | 100.1% | 2035 | 0 | 5 | 0 | 100% | 0
2036 |  | 100% | 66.39% | 12.85% | 0% | 0% | 0% | 0.81% | 0% | 10.71% | 1.77% | 1.33% | 6.21% | 100.1% | 2036 | 0 | 5 | 0 | 100% | 0
2037 |  | 100% | 66.39% | 12.85% | 0% | 0% | 0% | 0.81% | 0% | 10.71% | 1.77% | 1.33% | 6.21% | 100.1% | 2037 | 0 | 5 | 0 | 100% | 0
2038 |  | 100% | 66.39% | 12.85% | 0% | 0% | 0% | 0.81% | 0% | 10.71% | 1.77% | 1.33% | 6.21% | 100.1% | 2038 | 0 | 5 | 0 | 100% | 0
2039 |  | 100% | 66.39% | 12.85% | 0% | 0% | 0% | 0.81% | 0% | 10.71% | 1.77% | 1.33% | 6.21% | 100.1% | 2039 | 0 | 5 | 0 | 100% | 0
2040 |  | 100% | 66.39% | 12.85% | 0% | 0% | 0% | 0.81% | 0% | 10.71% | 1.77% | 1.33% | 6.21% | 100.1% | 2040 | 0 | 5 | 0 | 100% | 0
2041 |  | 100% | 66.39% | 12.85% | 0% | 0% | 0% | 0.81% | 0% | 10.71% | 1.77% | 1.33% | 6.21% | 100.1% | 2041 | 0 | 5 | 0 | 100% | 0
2042 |  | 100% | 66.39% | 12.85% | 0% | 0% | 0% | 0.81% | 0% | 10.71% | 1.77% | 1.33% | 6.21% | 100.1% | 2042 | 0 | 5 | 0 | 100% | 0
2043 |  | 100% | 66.39% | 12.85% | 0% | 0% | 0% | 0.81% | 0% | 10.71% | 1.77% | 1.33% | 6.21% | 100.1% | 2043 | 0 | 5 | 0 | 100% | 0
2044 |  | 100% | 66.39% | 12.85% | 0% | 0% | 0% | 0.81% | 0% | 10.71% | 1.77% | 1.33% | 6.21% | 100.1% | 2044 | 0 | 5 | 0 | 100% | 0
2045 |  | 100% | 66.39% | 12.85% | 0% | 0% | 0% | 0.81% | 0% | 10.71% | 1.77% | 1.33% | 6.21% | 100.1% | 2045 | 0 | 5 | 0 | 100% | 0
2046 |  | 100% | 66.39% | 12.85% | 0% | 0% | 0% | 0.81% | 0% | 10.71% | 1.77% | 1.33% | 6.21% | 100.1% | 2046 | 0 | 5 | 0 | 100% | 0
2047 |  | 100% | 66.39% | 12.85% | 0% | 0% | 0% | 0.81% | 0% | 10.71% | 1.77% | 1.33% | 6.21% | 100.1% | 2047 | 0 | 5 | 0 | 100% | 0
2048 |  | 100% | 66.39% | 12.85% | 0% | 0% | 0% | 0.81% | 0% | 10.71% | 1.77% | 1.33% | 6.21% | 100.1% | 2048 | 0 | 5 | 0 | 100% | 0
2049 |  | 100% | 66.39% | 12.85% | 0% | 0% | 0% | 0.81% | 0% | 10.71% | 1.77% | 1.33% | 6.21% | 100.1% | 2049 | 0 | 5 | 0 | 100% | 0
2050 |  | 100% | 66.39% | 12.85% | 0% | 0% | 0% | 0.81% | 0% | 10.71% | 1.77% | 1.33% | 6.21% | 100.1% | 2050 | 0 | 5 | 0 | 100% | 0
2051 |  | 100% | 66.39% | 12.85% | 0% | 0% | 0% | 0.81% | 0% | 10.71% | 1.77% | 1.33% | 6.21% | 100.1% | 2051 | 0 | 5 | 0 | 100% | 0
2052 |  | 100% | 66.39% | 12.85% | 0% | 0% | 0% | 0.81% | 0% | 10.71% | 1.77% | 1.33% | 6.21% | 100.1% | 2052 | 0 | 5 | 0 | 100% | 0
2053 |  | 100% | 66.39% | 12.85% | 0% | 0% | 0% | 0.81% | 0% | 10.71% | 1.77% | 1.33% | 6.21% | 100.1% | 2053 | 0 | 5 | 0 | 100% | 0
2054 |  | 100% | 66.39% | 12.85% | 0% | 0% | 0% | 0.81% | 0% | 10.71% | 1.77% | 1.33% | 6.21% | 100.1% | 2054 | 0 | 5 | 0 | 100% | 0
2055 |  | 100% | 66.39% | 12.85% | 0% | 0% | 0% | 0.81% | 0% | 10.71% | 1.77% | 1.33% | 6.21% | 100.1% | 2055 | 0 | 5 | 0 | 100% | 0
2056 |  | 100% | 66.39% | 12.85% | 0% | 0% | 0% | 0.81% | 0% | 10.71% | 1.77% | 1.33% | 6.21% | 100.1% | 2056 | 0 | 5 | 0 | 100% | 0
2057 |  | 100% | 66.39% | 12.85% | 0% | 0% | 0% | 0.81% | 0% | 10.71% | 1.77% | 1.33% | 6.21% | 100.1% | 2057 | 0 | 5 | 0 | 100% | 0
2058 |  | 100% | 66.39% | 12.85% | 0% | 0% | 0% | 0.81% | 0% | 10.71% | 1.77% | 1.33% | 6.21% | 100.1% | 2058 | 0 | 5 | 0 | 100% | 0
2059 |  | 100% | 66.39% | 12.85% | 0% | 0% | 0% | 0.81% | 0% | 10.71% | 1.77% | 1.33% | 6.21% | 100.1% | 2059 | 0 | 5 | 0 | 100% | 0
2060 |  | 100% | 66.39% | 12.85% | 0% | 0% | 0% | 0.81% | 0% | 10.71% | 1.77% | 1.33% | 6.21% | 100.1% | 2060 | 0 | 5 | 0 | 100% | 0
2061 |  | 100% | 66.39% | 12.85% | 0% | 0% | 0% | 0.81% | 0% | 10.71% | 1.77% | 1.33% | 6.21% | 100.1% | 2061 | 0 | 5 | 0 | 100% | 0
2062 |  | 100% | 66.39% | 12.85% | 0% | 0% | 0% | 0.81% | 0% | 10.71% | 1.77% | 1.33% | 6.21% | 100.1% | 2062 | 0 | 5 | 0 | 100% | 0
2063 |  | 100% | 66.39% | 12.85% | 0% | 0% | 0% | 0.81% | 0% | 10.71% | 1.77% | 1.33% | 6.21% | 100.1% | 2063 | 0 | 5 | 0 | 100% | 0
2064 |  | 100% | 66.39% | 12.85% | 0% | 0% | 0% | 0.81% | 0% | 10.71% | 1.77% | 1.33% | 6.21% | 100.1% | 2064 | 0 | 5 | 0 | 100% | 0
2065 |  | 100% | 66.39% | 12.85% | 0% | 0% | 0% | 0.81% | 0% | 10.71% | 1.77% | 1.33% | 6.21% | 100.1% | 2065 | 0 | 5 | 0 | 100% | 0
2066 |  | 100% | 66.39% | 12.85% | 0% | 0% | 0% | 0.81% | 0% | 10.71% | 1.77% | 1.33% | 6.21% | 100.1% | 2066 | 0 | 5 | 0 | 100% | 0
2067 |  | 100% | 66.39% | 12.85% | 0% | 0% | 0% | 0.81% | 0% | 10.71% | 1.77% | 1.33% | 6.21% | 100.1% | 2067 | 0 | 5 | 0 | 100% | 0
2068 |  | 100% | 66.39% | 12.85% | 0% | 0% | 0% | 0.81% | 0% | 10.71% | 1.77% | 1.33% | 6.21% | 100.1% | 2068 | 0 | 5 | 0 | 100% | 0
2069 |  | 100% | 66.39% | 12.85% | 0% | 0% | 0% | 0.81% | 0% | 10.71% | 1.77% | 1.33% | 6.21% | 100.1% | 2069 | 0 | 5 | 0 | 100% | 0
2070 |  | 100% | 66.39% | 12.85% | 0% | 0% | 0% | 0.81% | 0% | 10.71% | 1.77% | 1.33% | 6.21% | 100.1% | 2070 | 0 | 5 | 0 | 100% | 0
2071 |  | 100% | 66.39% | 12.85% | 0% | 0% | 0% | 0.81% | 0% | 10.71% | 1.77% | 1.33% | 6.21% | 100.1% | 2071 | 0 | 5 | 0 | 100% | 0
2072 |  | 100% | 66.39% | 12.85% | 0% | 0% | 0% | 0.81% | 0% | 10.71% | 1.77% | 1.33% | 6.21% | 100.1% | 2072 | 0 | 5 | 0 | 100% | 0
2073 |  | 100% | 66.39% | 12.85% | 0% | 0% | 0% | 0.81% | 0% | 10.71% | 1.77% | 1.33% | 6.21% | 100.1% | 2073 | 0 | 5 | 0 | 100% | 0
2074 |  | 100% | 66.39% | 12.85% | 0% | 0% | 0% | 0.81% | 0% | 10.71% | 1.77% | 1.33% | 6.21% | 100.1% | 2074 | 0 | 5 | 0 | 100% | 0
2075 |  | 100% | 66.39% | 12.85% | 0% | 0% | 0% | 0.81% | 0% | 10.71% | 1.77% | 1.33% | 6.21% | 100.1% | 2075 | 0 | 5 | 0 | 100% | 0
2076 |  | 100% | 66.39% | 12.85% | 0% | 0% | 0% | 0.81% | 0% | 10.71% | 1.77% | 1.33% | 6.21% | 100.1% | 2076 | 0 | 5 | 0 | 100% | 0
2077 |  | 100% | 66.39% | 12.85% | 0% | 0% | 0% | 0.81% | 0% | 10.71% | 1.77% | 1.33% | 6.21% | 100.1% | 2077 | 0 | 5 | 0 | 100% | 0
2078 |  | 100% | 66.39% | 12.85% | 0% | 0% | 0% | 0.81% | 0% | 10.71% | 1.77% | 1.33% | 6.21% | 100.1% | 2078 | 0 | 5 | 0 | 100% | 0
2079 |  | 100% | 66.39% | 12.85% | 0% | 0% | 0% | 0.81% | 0% | 10.71% | 1.77% | 1.33% | 6.21% | 100.1% | 2079 | 0 | 5 | 0 | 100% | 0
2080 |  | 100% | 66.39% | 12.85% | 0% | 0% | 0% | 0.81% | 0% | 10.71% | 1.77% | 1.33% | 6.21% | 100.1% | 2080 | 0 | 5 | 0 | 100% | 0
Note on E9: This should be the composition of the waste entering the disposal sites, after any removal of material for recycling etc. Other categories, e.g. street sweepings, should be re-categorised into the columns below (see guidance).
Note on C10: user: data yg lebih akurat yaitu data berat sampah yang masuk TPA
Note on L10: Inert waste are wastes that do not contain degradable organic carbon (i.e., DOC=0). E.g., plastic, glass, metal etc.
Note on W11: Enter the percentage of waste generated which goes to solid waste disposal sites
Note on C12: 1 gigagram (Gg) is 1000 tonnes
Note on V12: 1 gigagram (Gg) is 1000 tonnes

## Dry_Matter_Content
Dry Matter Content
Fill in dry matter content of each waste composition (in %)
Year | Food waste | Paper / cardboard | Nappies | Garden / park | Wood | Textiles | Rubber and Leather | Plastics | Metal | Glass | Other | Sludge | Bulk MSW | Industrial
| % | % | % | % | % | % | % | % | % | % | % | % | % | %
2000 | 59% | 44% | 44% | 57% | 57% | 73% | 89% | 57% | 97% | 66% | 95% | 0% | 0% | 0%
2001 | 59% | 44% | 44% | 57% | 57% | 73% | 89% | 57% | 97% | 66% | 95% | 0% | 0% | 0%
2002 | 59% | 44% | 44% | 57% | 57% | 73% | 89% | 57% | 97% | 66% | 95% | 0% | 0% | 0%
2003 | 59% | 44% | 44% | 57% | 57% | 73% | 89% | 57% | 97% | 66% | 95% | 0% | 0% | 0%
2004 | 59% | 44% | 44% | 57% | 57% | 73% | 89% | 57% | 97% | 66% | 95% | 0% | 0% | 0%
2005 | 59% | 44% | 44% | 57% | 57% | 73% | 89% | 57% | 97% | 66% | 95% | 0% | 0% | 0%
2006 | 59% | 44% | 44% | 57% | 57% | 73% | 89% | 57% | 97% | 66% | 95% | 0% | 0% | 0%
2007 | 59% | 44% | 44% | 57% | 57% | 73% | 89% | 57% | 97% | 66% | 95% | 0% | 0% | 0%
2008 | 59% | 44% | 44% | 57% | 57% | 73% | 89% | 57% | 97% | 66% | 95% | 0% | 0% | 0%
2009 | 59% | 44% | 44% | 57% | 57% | 73% | 89% | 57% | 97% | 66% | 95% | 0% | 0% | 0%
2010 | 59% | 44% | 44% | 57% | 57% | 73% | 89% | 57% | 97% | 66% | 95% | 0% | 0% | 0%
2011 | 59% | 44% | 44% | 57% | 57% | 73% | 89% | 57% | 97% | 66% | 95% | 0% | 0% | 0%
2012 | 59% | 44% | 44% | 57% | 57% | 73% | 89% | 57% | 97% | 66% | 95% | 0% | 0% | 0%
2013 | 59% | 44% | 44% | 57% | 57% | 73% | 89% | 57% | 97% | 66% | 95% | 0% | 0% | 0%
2014 | 59% | 44% | 44% | 57% | 57% | 73% | 89% | 57% | 97% | 66% | 95% | 0% | 0% | 0%
2015 | 59% | 44% | 44% | 57% | 57% | 73% | 89% | 57% | 97% | 66% | 95% | 0% | 0% | 0%
2016 | 59% | 44% | 44% | 57% | 57% | 73% | 89% | 57% | 97% | 66% | 95% | 0% | 0% | 0%
2017 | 59% | 44% | 44% | 57% | 57% | 73% | 89% | 57% | 97% | 66% | 95% | 0% | 0% | 0%
2018 | 59% | 44% | 44% | 57% | 57% | 73% | 89% | 57% | 97% | 66% | 95% | 0% | 0% | 0%
2019 | 59% | 44% | 44% | 57% | 57% | 73% | 89% | 57% | 97% | 66% | 95% | 0% | 0% | 0%
2020 | 59% | 44% | 44% | 57% | 57% | 73% | 89% | 57% | 97% | 66% | 95% | 0% | 0% | 0%
2021 | 59% | 44% | 44% | 57% | 57% | 73% | 89% | 57% | 97% | 66% | 95% | 0% | 0% | 0%
2022 | 59% | 44% | 44% | 57% | 57% | 73% | 89% | 57% | 97% | 66% | 95% | 0% | 0% | 0%
2023 | 59% | 44% | 44% | 57% | 57% | 73% | 89% | 57% | 97% | 66% | 95% | 0% | 0% | 0%
2024 | 59% | 44% | 44% | 57% | 57% | 73% | 89% | 57% | 97% | 66% | 95% | 0% | 0% | 0%
2025 | 59% | 44% | 44% | 57% | 57% | 73% | 89% | 57% | 97% | 66% | 95% | 0% | 0% | 0%
2026 | 59% | 44% | 44% | 57% | 57% | 73% | 89% | 57% | 97% | 66% | 95% | 0% | 0% | 0%
2027 | 59% | 44% | 44% | 57% | 57% | 73% | 89% | 57% | 97% | 66% | 95% | 0% | 0% | 0%
2028 | 59% | 44% | 44% | 57% | 57% | 73% | 89% | 57% | 97% | 66% | 95% | 0% | 0% | 0%
2029 | 59% | 44% | 44% | 57% | 57% | 73% | 89% | 57% | 97% | 66% | 95% | 0% | 0% | 0%
2030 | 59% | 44% | 44% | 57% | 57% | 73% | 89% | 57% | 97% | 66% | 95% | 0% | 0% | 0%
2031 | 59% | 44% | 44% | 57% | 57% | 73% | 89% | 57% | 97% | 66% | 95% | 0% | 0% | 0%
2032 | 59% | 44% | 44% | 57% | 57% | 73% | 89% | 57% | 97% | 66% | 95% | 0% | 0% | 0%
2033 | 59% | 44% | 44% | 57% | 57% | 73% | 89% | 57% | 97% | 66% | 95% | 0% | 0% | 0%
2034 | 59% | 44% | 44% | 57% | 57% | 73% | 89% | 57% | 97% | 66% | 95% | 0% | 0% | 0%
2035 | 59% | 44% | 44% | 57% | 57% | 73% | 89% | 57% | 97% | 66% | 95% | 0% | 0% | 0%
2036 | 59% | 44% | 44% | 57% | 57% | 73% | 89% | 57% | 97% | 66% | 95% | 0% | 0% | 0%
2037 | 59% | 44% | 44% | 57% | 57% | 73% | 89% | 57% | 97% | 66% | 95% | 0% | 0% | 0%
2038 | 59% | 44% | 44% | 57% | 57% | 73% | 89% | 57% | 97% | 66% | 95% | 0% | 0% | 0%
2039 | 59% | 44% | 44% | 57% | 57% | 73% | 89% | 57% | 97% | 66% | 95% | 0% | 0% | 0%
2040 | 59% | 44% | 44% | 57% | 57% | 73% | 89% | 57% | 97% | 66% | 95% | 0% | 0% | 0%
2041 | 59% | 44% | 44% | 57% | 57% | 73% | 89% | 57% | 97% | 66% | 95% | 0% | 0% | 0%
2042 | 59% | 44% | 44% | 57% | 57% | 73% | 89% | 57% | 97% | 66% | 95% | 0% | 0% | 0%
2043 | 59% | 44% | 44% | 57% | 57% | 73% | 89% | 57% | 97% | 66% | 95% | 0% | 0% | 0%
2044 | 59% | 44% | 44% | 57% | 57% | 73% | 89% | 57% | 97% | 66% | 95% | 0% | 0% | 0%
2045 | 59% | 44% | 44% | 57% | 57% | 73% | 89% | 57% | 97% | 66% | 95% | 0% | 0% | 0%
2046 | 59% | 44% | 44% | 57% | 57% | 73% | 89% | 57% | 97% | 66% | 95% | 0% | 0% | 0%
2047 | 59% | 44% | 44% | 57% | 57% | 73% | 89% | 57% | 97% | 66% | 95% | 0% | 0% | 0%
2048 | 59% | 44% | 44% | 57% | 57% | 73% | 89% | 57% | 97% | 66% | 95% | 0% | 0% | 0%
2049 | 59% | 44% | 44% | 57% | 57% | 73% | 89% | 57% | 97% | 66% | 95% | 0% | 0% | 0%
2050 | 59% | 44% | 44% | 57% | 57% | 73% | 89% | 57% | 97% | 66% | 95% | 0% | 0% | 0%
2051 | 59% | 44% | 44% | 57% | 57% | 73% | 89% | 57% | 97% | 66% | 95% | 0% | 0% | 0%
2052 | 59% | 44% | 44% | 57% | 57% | 73% | 89% | 57% | 97% | 66% | 95% | 0% | 0% | 0%
2053 | 59% | 44% | 44% | 57% | 57% | 73% | 89% | 57% | 97% | 66% | 95% | 0% | 0% | 0%
2054 | 59% | 44% | 44% | 57% | 57% | 73% | 89% | 57% | 97% | 66% | 95% | 0% | 0% | 0%
2055 | 59% | 44% | 44% | 57% | 57% | 73% | 89% | 57% | 97% | 66% | 95% | 0% | 0% | 0%
2056 | 59% | 44% | 44% | 57% | 57% | 73% | 89% | 57% | 97% | 66% | 95% | 0% | 0% | 0%
2057 | 59% | 44% | 44% | 57% | 57% | 73% | 89% | 57% | 97% | 66% | 95% | 0% | 0% | 0%
2058 | 59% | 44% | 44% | 57% | 57% | 73% | 89% | 57% | 97% | 66% | 95% | 0% | 0% | 0%
2059 | 59% | 44% | 44% | 57% | 57% | 73% | 89% | 57% | 97% | 66% | 95% | 0% | 0% | 0%
2060 | 59% | 44% | 44% | 57% | 57% | 73% | 89% | 57% | 97% | 66% | 95% | 0% | 0% | 0%
2061 | 59% | 44% | 44% | 57% | 57% | 73% | 89% | 57% | 97% | 66% | 95% | 0% | 0% | 0%
2062 | 59% | 44% | 44% | 57% | 57% | 73% | 89% | 57% | 97% | 66% | 95% | 0% | 0% | 0%
2063 | 59% | 44% | 44% | 57% | 57% | 73% | 89% | 57% | 97% | 66% | 95% | 0% | 0% | 0%
2064 | 59% | 44% | 44% | 57% | 57% | 73% | 89% | 57% | 97% | 66% | 95% | 0% | 0% | 0%
2065 | 59% | 44% | 44% | 57% | 57% | 73% | 89% | 57% | 97% | 66% | 95% | 0% | 0% | 0%
2066 | 59% | 44% | 44% | 57% | 57% | 73% | 89% | 57% | 97% | 66% | 95% | 0% | 0% | 0%
2067 | 59% | 44% | 44% | 57% | 57% | 73% | 89% | 57% | 97% | 66% | 95% | 0% | 0% | 0%
2068 | 59% | 44% | 44% | 57% | 57% | 73% | 89% | 57% | 97% | 66% | 95% | 0% | 0% | 0%
2069 | 59% | 44% | 44% | 57% | 57% | 73% | 89% | 57% | 97% | 66% | 95% | 0% | 0% | 0%
2070 | 59% | 44% | 44% | 57% | 57% | 73% | 89% | 57% | 97% | 66% | 95% | 0% | 0% | 0%
2071 | 59% | 44% | 44% | 57% | 57% | 73% | 89% | 57% | 97% | 66% | 95% | 0% | 0% | 0%
2072 | 59% | 44% | 44% | 57% | 57% | 73% | 89% | 57% | 97% | 66% | 95% | 0% | 0% | 0%
2073 | 59% | 44% | 44% | 57% | 57% | 73% | 89% | 57% | 97% | 66% | 95% | 0% | 0% | 0%
2074 | 59% | 44% | 44% | 57% | 57% | 73% | 89% | 57% | 97% | 66% | 95% | 0% | 0% | 0%
2075 | 59% | 44% | 44% | 57% | 57% | 73% | 89% | 57% | 97% | 66% | 95% | 0% | 0% | 0%
2076 | 59% | 44% | 44% | 57% | 57% | 73% | 89% | 57% | 97% | 66% | 95% | 0% | 0% | 0%
2077 | 59% | 44% | 44% | 57% | 57% | 73% | 89% | 57% | 97% | 66% | 95% | 0% | 0% | 0%
2078 | 59% | 44% | 44% | 57% | 57% | 73% | 89% | 57% | 97% | 66% | 95% | 0% | 0% | 0%
2079 | 59% | 44% | 44% | 57% | 57% | 73% | 89% | 57% | 97% | 66% | 95% | 0% | 0% | 0%
2080 | 59% | 44% | 44% | 57% | 57% | 73% | 89% | 57% | 97% | 66% | 95% | 0% | 0% | 0%

## Amnt_Deposited
| Amount deposited data |  |  |  |  | City | PASER
[6 empty] | Province | Kalimantan Timur
[6 empty] | Country | Indonesia
Countries with good inventory data:
Enter those data onto this sheet.
Amounts deposited in SWDS
| Food Waste | Paper | Nappies | Garden | Wood | Textiles | Rubber and Leather | All Other, inert waste |  |  |  | Sludge | Deposited MSW | Industrial
Year | [7 empty] | Plastics | Metal | Glass | Other
| Gg | Gg | Gg | Gg | Gg | Gg | Gg | Gg | Gg | Gg | Gg | Gg | Gg | Gg
2000 | 10.9664 | 2.1226 | 0 | 0 | 0 | 0.1338 | 0 | 1.7691 | 0.29237 | 0.21969 | 1.0258 | 0 | 16.5181 | 0
2001 | 11.1929 | 2.1664 | 0 | 0 | 0 | 0.13656 | 0 | 1.8056 | 0.29841 | 0.22423 | 1.047 | 0 | 16.8593 | 0
2002 | 6.9545 | 1.3461 | 0 | 0 | 0 | 0.08485 | 0 | 1.1219 | 0.18541 | 0.13932 | 0.65052 | 0 | 10.4753 | 0
2003 | 7.0738 | 1.3691 | 0 | 0 | 0 | 0.086304 | 0 | 1.1411 | 0.18859 | 0.14171 | 0.66167 | 0 | 10.6549 | 0
2004 | 7.0299 | 1.3607 | 0 | 0 | 0 | 0.085769 | 0 | 1.1341 | 0.18742 | 0.14083 | 0.65756 | 0 | 10.5888 | 0
2005 | 7.2544 | 1.4041 | 0 | 0 | 0 | 0.088508 | 0 | 1.1703 | 0.19341 | 0.14533 | 0.67856 | 0 | 10.9269 | 0
2006 | 7.3318 | 1.4191 | 0 | 0 | 0 | 0.089453 | 0 | 1.1828 | 0.19547 | 0.14688 | 0.6858 | 0 | 11.0435 | 0
2007 | 7.4069 | 1.4336 | 0 | 0 | 0 | 0.090369 | 0 | 1.1949 | 0.19747 | 0.14838 | 0.69283 | 0 | 11.1567 | 0
2008 | 7.4789 | 1.4476 | 0 | 0 | 0 | 0.091248 | 0 | 1.2065 | 0.19939 | 0.14983 | 0.69956 | 0 | 11.2651 | 0
2009 | 7.5467 | 1.4607 | 0 | 0 | 0 | 0.092075 | 0 | 1.2174 | 0.2012 | 0.15118 | 0.70591 | 0 | 11.3673 | 0
2010 | 9.4258 | 1.8244 | 0 | 0 | 0 | 0.115 | 0 | 1.5206 | 0.2513 | 0.18883 | 0.88167 | 0 | 14.1976 | 0
2011 | 0 | 0 | 0 | 0 | 0 | 0 | 0 | 0 | 0 | 0 | 0 | 0 | 0 | 0
2012 | 0 | 0 | 0 | 0 | 0 | 0 | 0 | 0 | 0 | 0 | 0 | 0 | 0 | 0
2013 | 0 | 0 | 0 | 0 | 0 | 0 | 0 | 0 | 0 | 0 | 0 | 0 | 0 | 0
2014 | 0 | 0 | 0 | 0 | 0 | 0 | 0 | 0 | 0 | 0 | 0 | 0 | 0 | 0
2015 | 0 | 0 | 0 | 0 | 0 | 0 | 0 | 0 | 0 | 0 | 0 | 0 | 0 | 0
2016 | 0 | 0 | 0 | 0 | 0 | 0 | 0 | 0 | 0 | 0 | 0 | 0 | 0 | 0
2017 | 0 | 0 | 0 | 0 | 0 | 0 | 0 | 0 | 0 | 0 | 0 | 0 | 0 | 0
2018 | 0 | 0 | 0 | 0 | 0 | 0 | 0 | 0 | 0 | 0 | 0 | 0 | 0 | 0
2019 | 0 | 0 | 0 | 0 | 0 | 0 | 0 | 0 | 0 | 0 | 0 | 0 | 0 | 0
2020 | 0 | 0 | 0 | 0 | 0 | 0 | 0 | 0 | 0 | 0 | 0 | 0 | 0 | 0
2021 | 0 | 0 | 0 | 0 | 0 | 0 | 0 | 0 | 0 | 0 | 0 | 0 | 0 | 0
2022 | 0 | 0 | 0 | 0 | 0 | 0 | 0 | 0 | 0 | 0 | 0 | 0 | 0 | 0
2023 | 0 | 0 | 0 | 0 | 0 | 0 | 0 | 0 | 0 | 0 | 0 | 0 | 0 | 0
2024 | 0 | 0 | 0 | 0 | 0 | 0 | 0 | 0 | 0 | 0 | 0 | 0 | 0 | 0
2025 | 0 | 0 | 0 | 0 | 0 | 0 | 0 | 0 | 0 | 0 | 0 | 0 | 0 | 0
2026 | 0 | 0 | 0 | 0 | 0 | 0 | 0 | 0 | 0 | 0 | 0 | 0 | 0 | 0
2027 | 0 | 0 | 0 | 0 | 0 | 0 | 0 | 0 | 0 | 0 | 0 | 0 | 0 | 0
2028 | 0 | 0 | 0 | 0 | 0 | 0 | 0 | 0 | 0 | 0 | 0 | 0 | 0 | 0
2029 | 0 | 0 | 0 | 0 | 0 | 0 | 0 | 0 | 0 | 0 | 0 | 0 | 0 | 0
2030 | 0 | 0 | 0 | 0 | 0 | 0 | 0 | 0 | 0 | 0 | 0 | 0 | 0 | 0
2031 | 0 | 0 | 0 | 0 | 0 | 0 | 0 | 0 | 0 | 0 | 0 | 0 | 0 | 0
2032 | 0 | 0 | 0 | 0 | 0 | 0 | 0 | 0 | 0 | 0 | 0 | 0 | 0 | 0
2033 | 0 | 0 | 0 | 0 | 0 | 0 | 0 | 0 | 0 | 0 | 0 | 0 | 0 | 0
2034 | 0 | 0 | 0 | 0 | 0 | 0 | 0 | 0 | 0 | 0 | 0 | 0 | 0 | 0
2035 | 0 | 0 | 0 | 0 | 0 | 0 | 0 | 0 | 0 | 0 | 0 | 0 | 0 | 0
2036 | 0 | 0 | 0 | 0 | 0 | 0 | 0 | 0 | 0 | 0 | 0 | 0 | 0 | 0
2037 | 0 | 0 | 0 | 0 | 0 | 0 | 0 | 0 | 0 | 0 | 0 | 0 | 0 | 0
2038 | 0 | 0 | 0 | 0 | 0 | 0 | 0 | 0 | 0 | 0 | 0 | 0 | 0 | 0
2039 | 0 | 0 | 0 | 0 | 0 | 0 | 0 | 0 | 0 | 0 | 0 | 0 | 0 | 0
2040 | 0 | 0 | 0 | 0 | 0 | 0 | 0 | 0 | 0 | 0 | 0 | 0 | 0 | 0
2041 | 0 | 0 | 0 | 0 | 0 | 0 | 0 | 0 | 0 | 0 | 0 | 0 | 0 | 0
2042 | 0 | 0 | 0 | 0 | 0 | 0 | 0 | 0 | 0 | 0 | 0 | 0 | 0 | 0
2043 | 0 | 0 | 0 | 0 | 0 | 0 | 0 | 0 | 0 | 0 | 0 | 0 | 0 | 0
2044 | 0 | 0 | 0 | 0 | 0 | 0 | 0 | 0 | 0 | 0 | 0 | 0 | 0 | 0
2045 | 0 | 0 | 0 | 0 | 0 | 0 | 0 | 0 | 0 | 0 | 0 | 0 | 0 | 0
2046 | 0 | 0 | 0 | 0 | 0 | 0 | 0 | 0 | 0 | 0 | 0 | 0 | 0 | 0
2047 | 0 | 0 | 0 | 0 | 0 | 0 | 0 | 0 | 0 | 0 | 0 | 0 | 0 | 0
2048 | 0 | 0 | 0 | 0 | 0 | 0 | 0 | 0 | 0 | 0 | 0 | 0 | 0 | 0
2049 | 0 | 0 | 0 | 0 | 0 | 0 | 0 | 0 | 0 | 0 | 0 | 0 | 0 | 0
2050 | 0 | 0 | 0 | 0 | 0 | 0 | 0 | 0 | 0 | 0 | 0 | 0 | 0 | 0
2051 | 0 | 0 | 0 | 0 | 0 | 0 | 0 | 0 | 0 | 0 | 0 | 0 | 0 | 0
2052 | 0 | 0 | 0 | 0 | 0 | 0 | 0 | 0 | 0 | 0 | 0 | 0 | 0 | 0
2053 | 0 | 0 | 0 | 0 | 0 | 0 | 0 | 0 | 0 | 0 | 0 | 0 | 0 | 0
2054 | 0 | 0 | 0 | 0 | 0 | 0 | 0 | 0 | 0 | 0 | 0 | 0 | 0 | 0
2055 | 0 | 0 | 0 | 0 | 0 | 0 | 0 | 0 | 0 | 0 | 0 | 0 | 0 | 0
2056 | 0 | 0 | 0 | 0 | 0 | 0 | 0 | 0 | 0 | 0 | 0 | 0 | 0 | 0
2057 | 0 | 0 | 0 | 0 | 0 | 0 | 0 | 0 | 0 | 0 | 0 | 0 | 0 | 0
2058 | 0 | 0 | 0 | 0 | 0 | 0 | 0 | 0 | 0 | 0 | 0 | 0 | 0 | 0
2059 | 0 | 0 | 0 | 0 | 0 | 0 | 0 | 0 | 0 | 0 | 0 | 0 | 0 | 0
2060 | 0 | 0 | 0 | 0 | 0 | 0 | 0 | 0 | 0 | 0 | 0 | 0 | 0 | 0
2061 | 0 | 0 | 0 | 0 | 0 | 0 | 0 | 0 | 0 | 0 | 0 | 0 | 0 | 0
2062 | 0 | 0 | 0 | 0 | 0 | 0 | 0 | 0 | 0 | 0 | 0 | 0 | 0 | 0
2063 | 0 | 0 | 0 | 0 | 0 | 0 | 0 | 0 | 0 | 0 | 0 | 0 | 0 | 0
2064 | 0 | 0 | 0 | 0 | 0 | 0 | 0 | 0 | 0 | 0 | 0 | 0 | 0 | 0
2065 | 0 | 0 | 0 | 0 | 0 | 0 | 0 | 0 | 0 | 0 | 0 | 0 | 0 | 0
2066 | 0 | 0 | 0 | 0 | 0 | 0 | 0 | 0 | 0 | 0 | 0 | 0 | 0 | 0
2067 | 0 | 0 | 0 | 0 | 0 | 0 | 0 | 0 | 0 | 0 | 0 | 0 | 0 | 0
2068 | 0 | 0 | 0 | 0 | 0 | 0 | 0 | 0 | 0 | 0 | 0 | 0 | 0 | 0
2069 | 0 | 0 | 0 | 0 | 0 | 0 | 0 | 0 | 0 | 0 | 0 | 0 | 0 | 0
2070 | 0 | 0 | 0 | 0 | 0 | 0 | 0 | 0 | 0 | 0 | 0 | 0 | 0 | 0
2071 | 0 | 0 | 0 | 0 | 0 | 0 | 0 | 0 | 0 | 0 | 0 | 0 | 0 | 0
2072 | 0 | 0 | 0 | 0 | 0 | 0 | 0 | 0 | 0 | 0 | 0 | 0 | 0 | 0
2073 | 0 | 0 | 0 | 0 | 0 | 0 | 0 | 0 | 0 | 0 | 0 | 0 | 0 | 0
2074 | 0 | 0 | 0 | 0 | 0 | 0 | 0 | 0 | 0 | 0 | 0 | 0 | 0 | 0
2075 | 0 | 0 | 0 | 0 | 0 | 0 | 0 | 0 | 0 | 0 | 0 | 0 | 0 | 0
2076 | 0 | 0 | 0 | 0 | 0 | 0 | 0 | 0 | 0 | 0 | 0 | 0 | 0 | 0
2077 | 0 | 0 | 0 | 0 | 0 | 0 | 0 | 0 | 0 | 0 | 0 | 0 | 0 | 0
2078 | 0 | 0 | 0 | 0 | 0 | 0 | 0 | 0 | 0 | 0 | 0 | 0 | 0 | 0
2079 | 0 | 0 | 0 | 0 | 0 | 0 | 0 | 0 | 0 | 0 | 0 | 0 | 0 | 0
2080 | 0 | 0 | 0 | 0 | 0 | 0 | 0 | 0 | 0 | 0 | 0 | 0 | 0 | 0
Note on J11: Inert waste are wastes that do not contain degradable organic carbon (i.e., DOC=0). E.g., plastic, glass, metal etc.
Note on C13: 1 gigagram (Gg) is 1000 tonnes

## Recovery_OX
Methane Recovery and methane oxidised in top layer (OX)
Enter the total amount of methane recovered
from all SWDS.
| Amount of Methane Recovered from SWDS | References / remarks | Fraction recovered methane | Methane oxidised (OX) | References/remarks
IPCC default | 0 |  |  | 0
Year | Gg |  |  | Fraction
2000 | 0 |  | 0 | 0
2001 | 0 |  | 0 | 0
2002 | 0 |  | 0 | 0
2003 | 0 |  | 0 | 0
2004 | 0 |  | 0 | 0
2005 | 0 |  | 0 | 0
2006 | 0 |  | 0 | 0
2007 | 0 |  | 0 | 0
2008 | 0 |  | 0 | 0
2009 | 0 |  | 0 | 0
2010 | 0 |  | 0 | 0
2011 | 0 |  | 0 | 0
2012 | 0 |  | 0 | 0
2013 | 0 |  | 0 | 0
2014 | 0 |  | 0 | 0
2015 | 0 |  | 0 | 0
2016 | 0 |  | 0 | 0
2017 | 0 |  | 0 | 0
2018 | 0 |  | 0 | 0
2019 | 0 |  | 0 | 0
2020 | 0 |  | 0 | 0
2021 | 0 |  | 0 | 0
2022 | 0 |  | 0 | 0
2023 | 0 |  | 0 | 0
2024 | 0 |  | 0 | 0
2025 | 0 |  | 0 | 0
2026 | 0 |  | 0 | 0
2027 | 0 |  | 0 | 0
2028 | 0 |  | 0 | 0
2029 | 0 |  | 0 | 0
2030 | 0 |  | 0 | 0
2031 | 0 |  | 0 | 0
2032 | 0 |  | 0 | 0
2033 | 0 |  | 0 | 0
2034 | 0 |  | 0 | 0
2035 | 0 |  | 0 | 0
2036 | 0 |  | 0 | 0
2037 | 0 |  | 0 | 0
2038 | 0 |  | 0 | 0
2039 | 0 |  | 0 | 0
2040 | 0 |  | 0 | 0
2041 | 0 |  | 0 | 0
2042 | 0 |  | 0 | 0
2043 | 0 |  | 0 | 0
2044 | 0 |  | 0 | 0
2045 | 0 |  | 0 | 0
2046 | 0 |  | 0 | 0
2047 | 0 |  | 0 | 0
2048 | 0 |  | 0 | 0
2049 | 0 |  | 0 | 0
2050 | 0 |  | 0 | 0
2051 | 0 |  | 0 | 0
2052 | 0 |  | 0 | 0
2053 | 0 |  | 0 | 0
2054 | 0 |  | 0 | 0
2055 | 0 |  | 0 | 0
2056 | 0 |  | 0 | 0
2057 | 0 |  | 0 | 0
2058 | 0 |  | 0 | 0
2059 | 0 |  | 0 | 0
2060 | 0 |  | 0 | 0
2061 | 0 |  | 0 | 0
2062 | 0 |  | 0 | 0
2063 | 0 |  | 0 | 0
2064 | 0 |  | 0 | 0
2065 | 0 |  | 0 | 0
2066 | 0 |  | 0 | 0
2067 | 0 |  | 0 | 0
2068 | 0 |  | 0 | 0
2069 | 0 |  | 0 | 0
2070 | 0 |  | 0 | 0
2071 | 0 |  | 0 | 0
2072 | 0 |  | 0 | 0
2073 | 0 |  | 0 | 0
2074 | 0 |  | 0 | 0
2075 | 0 |  | 0 | 0
2076 | 0 |  | 0 | 0
2077 | 0 |  | 0 | 0
2078 | 0 |  | 0 | 0
2079 | 0 |  | 0 | 0
2080 | 0 |  | 0 | 0
Note on C11: 1 gigagram (Gg) is 1000 tonnes

## Results
Results
City |  |  | Province |  |  | Country
PASER |  |  | Kalimantan Timur |  |  | Indonesia
Enter starting year, industrial waste disposal data and methane recovery into the yellow cells.
MSW activity data is entered on MSW sheet
| Methane generated | [12 empty] | Methane generated
Year | Food Waste | Paper /cardboard | Nappies | Garden /park | Wood | Textile | Sludge | MSW | Industrial | Total | Methane recovery | Methane emission | Year | Food Waste | Paper /cardboard | Nappies | Garden /park | Wood | Textile | Sludge | MSW | Industrial | Total | Methane recovery | Methane emission
| A | B | C | D | E | F | G | H | I | K | L | M = (K-L)*(1-OX) |  | A | B | C | D | E | F | G | H | I | K | L | M = (K-L)*(1-OX)
[12 empty] | Gg |  | Gg | Gg | Gg | Gg | Gg | Gg | Gg | Gg | Gg | Gg | Gg | Gg | bar: A to L
2000 | 0 | 0 | 0 | 0 | 0 | 0 | 0 |  | 0 | 0 | 0 | 0 | 2000 | 0 | 0 | 0 | 0 | 0 | 0 | 0 |  | 0 | 0 | 0 | 0
2001 | 0.21615 | 0.0074084 | 0.023361 | 0 | 0 | 0.00052826 | 0 |  | 0 | 0.24745 | 0 | 0.24745 | 2001 | 0.14462 | 0.015307 | 0 | 0 | 0 | 0.00057891 | 0 |  | 0 | 0.1605 | 0 | 0.1605
2002 | 0.36551 | 0.014469 | 0.043553 | 0 | 0 | 0.0010317 | 0 |  | 0 | 0.42456 | 0 | 0.42456 | 2002 | 0.24454 | 0.029895 | 0 | 0 | 0 | 0.0011306 | 0 |  | 0 | 0.27557 | 0 | 0.27557
2003 | 0.38209 | 0.018189 | 0.051559 | 0 | 0 | 0.001297 | 0 |  | 0 | 0.45313 | 0 | 0.45313 | 2003 | 0.25563 | 0.03758 | 0 | 0 | 0 | 0.0014213 | 0 |  | 0 | 0.29463 | 0 | 0.29463
2004 | 0.39555 | 0.021738 | 0.058567 | 0 | 0 | 0.00155 | 0 |  | 0 | 0.4774 | 0 | 0.4774 | 2004 | 0.26464 | 0.044913 | 0 | 0 | 0 | 0.0016987 | 0 |  | 0 | 0.31125 | 0 | 0.31125
2005 | 0.40371 | 0.025017 | 0.064386 | 0 | 0 | 0.0017839 | 0 |  | 0 | 0.49489 | 0 | 0.49489 | 2005 | 0.2701 | 0.051689 | 0 | 0 | 0 | 0.0019549 | 0 |  | 0 | 0.32374 | 0 | 0.32374
2006 | 0.4136 | 0.028227 | 0.069774 | 0 | 0 | 0.0020127 | 0 |  | 0 | 0.51361 | 0 | 0.51361 | 2006 | 0.27672 | 0.05832 | 0 | 0 | 0 | 0.0022057 | 0 |  | 0 | 0.33724 | 0 | 0.33724
2007 | 0.42176 | 0.031272 | 0.074484 | 0 | 0 | 0.0022298 | 0 |  | 0 | 0.52974 | 0 | 0.52974 | 2007 | 0.28217 | 0.064611 | 0 | 0 | 0 | 0.0024436 | 0 |  | 0 | 0.34923 | 0 | 0.34923
2008 | 0.42871 | 0.034161 | 0.078619 | 0 | 0 | 0.0024359 | 0 |  | 0 | 0.54392 | 0 | 0.54392 | 2008 | 0.28682 | 0.070581 | 0 | 0 | 0 | 0.0026694 | 0 |  | 0 | 0.36007 | 0 | 0.36007
2009 | 0.43478 | 0.036904 | 0.08226 | 0 | 0 | 0.0026315 | 0 |  | 0 | 0.55658 | 0 | 0.55658 | 2009 | 0.29089 | 0.076248 | 0 | 0 | 0 | 0.0028838 | 0 |  | 0 | 0.37002 | 0 | 0.37002
2010 | 0.44019 | 0.039507 | 0.085476 | 0 | 0 | 0.0028171 | 0 |  | 0 | 0.56799 | 0 | 0.56799 | 2010 | 0.29451 | 0.081627 | 0 | 0 | 0 | 0.0030872 | 0 |  | 0 | 0.37922 | 0 | 0.37922
2011 | 0.48086 | 0.043204 | 0.092192 | 0 | 0 | 0.0030807 | 0 |  | 0 | 0.61933 | 0 | 0.61933 | 2011 | 0.32172 | 0.089265 | 0 | 0 | 0 | 0.0033761 | 0 |  | 0 | 0.41436 | 0 | 0.41436
2012 | 0.32233 | 0.040283 | 0.077779 | 0 | 0 | 0.0028724 | 0 |  | 0 | 0.44326 | 0 | 0.44326 | 2012 | 0.21565 | 0.08323 | 0 | 0 | 0 | 0.0031478 | 0 |  | 0 | 0.30203 | 0 | 0.30203
2013 | 0.21606 | 0.03756 | 0.06562 | 0 | 0 | 0.0026782 | 0 |  | 0 | 0.32192 | 0 | 0.32192 | 2013 | 0.14456 | 0.077603 | 0 | 0 | 0 | 0.002935 | 0 |  | 0 | 0.22509 | 0 | 0.22509
2014 | 0.14483 | 0.035021 | 0.055361 | 0 | 0 | 0.0024971 | 0 |  | 0 | 0.23771 | 0 | 0.23771 | 2014 | 0.096899 | 0.072357 | 0 | 0 | 0 | 0.0027366 | 0 |  | 0 | 0.17199 | 0 | 0.17199
2015 | 0.097083 | 0.032653 | 0.046706 | 0 | 0 | 0.0023283 | 0 |  | 0 | 0.17877 | 0 | 0.17877 | 2015 | 0.064953 | 0.067465 | 0 | 0 | 0 | 0.0025516 | 0 |  | 0 | 0.13497 | 0 | 0.13497
2016 | 0.065077 | 0.030445 | 0.039404 | 0 | 0 | 0.0021709 | 0 |  | 0 | 0.1371 | 0 | 0.1371 | 2016 | 0.043539 | 0.062904 | 0 | 0 | 0 | 0.0023791 | 0 |  | 0 | 0.10882 | 0 | 0.10882
2017 | 0.043622 | 0.028387 | 0.033244 | 0 | 0 | 0.0020241 | 0 |  | 0 | 0.10728 | 0 | 0.10728 | 2017 | 0.029185 | 0.058651 | 0 | 0 | 0 | 0.0022182 | 0 |  | 0 | 0.090055 | 0 | 0.090055
2018 | 0.029241 | 0.026468 | 0.028047 | 0 | 0 | 0.0018873 | 0 |  | 0 | 0.085643 | 0 | 0.085643 | 2018 | 0.019564 | 0.054686 | 0 | 0 | 0 | 0.0020683 | 0 |  | 0 | 0.076318 | 0 | 0.076318
2019 | 0.019601 | 0.024679 | 0.023662 | 0 | 0 | 0.0017597 | 0 |  | 0 | 0.069701 | 0 | 0.069701 | 2019 | 0.013114 | 0.050989 | 0 | 0 | 0 | 0.0019284 | 0 |  | 0 | 0.066031 | 0 | 0.066031
2020 | 0.013139 | 0.02301 | 0.019963 | 0 | 0 | 0.0016407 | 0 |  | 0 | 0.057753 | 0 | 0.057753 | 2020 | 0.0087905 | 0.047542 | 0 | 0 | 0 | 0.0017981 | 0 |  | 0 | 0.05813 | 0 | 0.05813
2021 | 0.0088072 | 0.021455 | 0.016842 | 0 | 0 | 0.0015298 | 0 |  | 0 | 0.048634 | 0 | 0.048634 | 2021 | 0.0058924 | 0.044328 | 0 | 0 | 0 | 0.0016765 | 0 |  | 0 | 0.051896 | 0 | 0.051896
2022 | 0.0059036 | 0.020004 | 0.014209 | 0 | 0 | 0.0014264 | 0 |  | 0 | 0.041543 | 0 | 0.041543 | 2022 | 0.0039498 | 0.041331 | 0 | 0 | 0 | 0.0015632 | 0 |  | 0 | 0.046844 | 0 | 0.046844
2023 | 0.0039573 | 0.018652 | 0.011988 | 0 | 0 | 0.00133 | 0 |  | 0 | 0.035927 | 0 | 0.035927 | 2023 | 0.0026476 | 0.038537 | 0 | 0 | 0 | 0.0014575 | 0 |  | 0 | 0.042642 | 0 | 0.042642
2024 | 0.0026527 | 0.017391 | 0.010114 | 0 | 0 | 0.00124 | 0 |  | 0 | 0.031397 | 0 | 0.031397 | 2024 | 0.0017748 | 0.035931 | 0 | 0 | 0 | 0.001359 | 0 |  | 0 | 0.039065 | 0 | 0.039065
2025 | 0.0017781 | 0.016215 | 0.0085325 | 0 | 0 | 0.0011562 | 0 |  | 0 | 0.027682 | 0 | 0.027682 | 2025 | 0.0011897 | 0.033502 | 0 | 0 | 0 | 0.0012671 | 0 |  | 0 | 0.035959 | 0 | 0.035959
2026 | 0.0011919 | 0.015119 | 0.0071985 | 0 | 0 | 0.001078 | 0 |  | 0 | 0.024587 | 0 | 0.024587 | 2026 | 0.00079745 | 0.031237 | 0 | 0 | 0 | 0.0011814 | 0 |  | 0 | 0.033216 | 0 | 0.033216
2027 | 0.00079897 | 0.014097 | 0.0060731 | 0 | 0 | 0.0010052 | 0 |  | 0 | 0.021974 | 0 | 0.021974 | 2027 | 0.00053455 | 0.029125 | 0 | 0 | 0 | 0.0011015 | 0 |  | 0 | 0.030761 | 0 | 0.030761
2028 | 0.00053557 | 0.013144 | 0.0051237 | 0 | 0 | 0.00093721 | 0 |  | 0 | 0.01974 | 0 | 0.01974 | 2028 | 0.00035832 | 0.027156 | 0 | 0 | 0 | 0.0010271 | 0 |  | 0 | 0.028542 | 0 | 0.028542
2029 | 0.000359 | 0.012255 | 0.0043227 | 0 | 0 | 0.00087385 | 0 |  | 0 | 0.017811 | 0 | 0.017811 | 2029 | 0.00024019 | 0.02532 | 0 | 0 | 0 | 0.00095764 | 0 |  | 0 | 0.026518 | 0 | 0.026518
2030 | 0.00024065 | 0.011427 | 0.0036469 | 0 | 0 | 0.00081477 | 0 |  | 0 | 0.016129 | 0 | 0.016129 | 2030 | 0.000161 | 0.023608 | 0 | 0 | 0 | 0.0008929 | 0 |  | 0 | 0.024662 | 0 | 0.024662
2031 | 0.00016131 | 0.010654 | 0.0030768 | 0 | 0 | 0.00075968 | 0 |  | 0 | 0.014652 | 0 | 0.014652 | 2031 | 0.00010792 | 0.022012 | 0 | 0 | 0 | 0.00083253 | 0 |  | 0 | 0.022953 | 0 | 0.022953
2032 | 0.00010813 | 0.0099337 | 0.0025958 | 0 | 0 | 0.00070833 | 0 |  | 0 | 0.013346 | 0 | 0.013346 | 2032 | 7.2343e-05 | 0.020524 | 0 | 0 | 0 | 0.00077625 | 0 |  | 0 | 0.021373 | 0 | 0.021373
2033 | 7.2481e-05 | 0.0092621 | 0.0021899 | 0 | 0 | 0.00066044 | 0 |  | 0 | 0.012185 | 0 | 0.012185 | 2033 | 4.8493e-05 | 0.019137 | 0 | 0 | 0 | 0.00072377 | 0 |  | 0 | 0.019909 | 0 | 0.019909
2034 | 4.8586e-05 | 0.008636 | 0.0018476 | 0 | 0 | 0.00061579 | 0 |  | 0 | 0.011148 | 0 | 0.011148 | 2034 | 3.2506e-05 | 0.017843 | 0 | 0 | 0 | 0.00067484 | 0 |  | 0 | 0.01855 | 0 | 0.01855
2035 | 3.2568e-05 | 0.0080521 | 0.0015587 | 0 | 0 | 0.00057416 | 0 |  | 0 | 0.010218 | 0 | 0.010218 | 2035 | 2.1789e-05 | 0.016637 | 0 | 0 | 0 | 0.00062921 | 0 |  | 0 | 0.017288 | 0 | 0.017288
2036 | 2.1831e-05 | 0.0075077 | 0.0013151 | 0 | 0 | 0.00053534 | 0 |  | 0 | 0.00938 | 0 | 0.00938 | 2036 | 1.4606e-05 | 0.015512 | 0 | 0 | 0 | 0.00058667 | 0 |  | 0 | 0.016113 | 0 | 0.016113
2037 | 1.4634e-05 | 0.0070002 | 0.0011095 | 0 | 0 | 0.00049915 | 0 |  | 0 | 0.0086234 | 0 | 0.0086234 | 2037 | 9.7906e-06 | 0.014463 | 0 | 0 | 0 | 0.00054701 | 0 |  | 0 | 0.01502 | 0 | 0.01502
2038 | 9.8092e-06 | 0.0065269 | 0.00093602 | 0 | 0 | 0.0004654 | 0 |  | 0 | 0.0079382 | 0 | 0.0079382 | 2038 | 6.5628e-06 | 0.013485 | 0 | 0 | 0 | 0.00051003 | 0 |  | 0 | 0.014002 | 0 | 0.014002
2039 | 6.5753e-06 | 0.0060857 | 0.00078968 | 0 | 0 | 0.00043394 | 0 |  | 0 | 0.0073159 | 0 | 0.0073159 | 2039 | 4.3992e-06 | 0.012574 | 0 | 0 | 0 | 0.00047555 | 0 |  | 0 | 0.013054 | 0 | 0.013054
2040 | 4.4076e-06 | 0.0056742 | 0.00066623 | 0 | 0 | 0.0004046 | 0 |  | 0 | 0.0067495 | 0 | 0.0067495 | 2040 | 2.9489e-06 | 0.011724 | 0 | 0 | 0 | 0.0004434 | 0 |  | 0 | 0.01217 | 0 | 0.01217
2041 | 2.9545e-06 | 0.0052906 | 0.00056207 | 0 | 0 | 0.00037725 | 0 |  | 0 | 0.0062329 | 0 | 0.0062329 | 2041 | 1.9767e-06 | 0.010931 | 0 | 0 | 0 | 0.00041342 | 0 |  | 0 | 0.011346 | 0 | 0.011346
2042 | 1.9805e-06 | 0.0049329 | 0.0004742 | 0 | 0 | 0.00035174 | 0 |  | 0 | 0.0057609 | 0 | 0.0057609 | 2042 | 1.325e-06 | 0.010192 | 0 | 0 | 0 | 0.00038547 | 0 |  | 0 | 0.010579 | 0 | 0.010579
2043 | 1.3275e-06 | 0.0045994 | 0.00040007 | 0 | 0 | 0.00032796 | 0 |  | 0 | 0.0053288 | 0 | 0.0053288 | 2043 | 8.8818e-07 | 0.009503 | 0 | 0 | 0 | 0.00035941 | 0 |  | 0 | 0.0098633 | 0 | 0.0098633
2044 | 8.8987e-07 | 0.0042885 | 0.00033752 | 0 | 0 | 0.00030579 | 0 |  | 0 | 0.0049327 | 0 | 0.0049327 | 2044 | 5.9537e-07 | 0.0088605 | 0 | 0 | 0 | 0.00033511 | 0 |  | 0 | 0.0091962 | 0 | 0.0091962
2045 | 5.965e-07 | 0.0039986 | 0.00028476 | 0 | 0 | 0.00028512 | 0 |  | 0 | 0.004569 | 0 | 0.004569 | 2045 | 3.9909e-07 | 0.0082615 | 0 | 0 | 0 | 0.00031246 | 0 |  | 0 | 0.0085744 | 0 | 0.0085744
2046 | 3.9985e-07 | 0.0037282 | 0.00024024 | 0 | 0 | 0.00026584 | 0 |  | 0 | 0.0042347 | 0 | 0.0042347 | 2046 | 2.6752e-07 | 0.007703 | 0 | 0 | 0 | 0.00029133 | 0 |  | 0 | 0.0079946 | 0 | 0.0079946
2047 | 2.6803e-07 | 0.0034762 | 0.00020268 | 0 | 0 | 0.00024787 | 0 |  | 0 | 0.003927 | 0 | 0.003927 | 2047 | 1.7932e-07 | 0.0071822 | 0 | 0 | 0 | 0.00027164 | 0 |  | 0 | 0.007454 | 0 | 0.007454
2048 | 1.7966e-07 | 0.0032412 | 0.00017099 | 0 | 0 | 0.00023111 | 0 |  | 0 | 0.0036435 | 0 | 0.0036435 | 2048 | 1.202e-07 | 0.0066966 | 0 | 0 | 0 | 0.00025327 | 0 |  | 0 | 0.00695 | 0 | 0.00695
2049 | 1.2043e-07 | 0.0030221 | 0.00014426 | 0 | 0 | 0.00021549 | 0 |  | 0 | 0.0033819 | 0 | 0.0033819 | 2049 | 8.0574e-08 | 0.0062439 | 0 | 0 | 0 | 0.00023615 | 0 |  | 0 | 0.0064801 | 0 | 0.0064801
2050 | 8.0728e-08 | 0.0028177 | 0.00012171 | 0 | 0 | 0.00020092 | 0 |  | 0 | 0.0031405 | 0 | 0.0031405 | 2050 | 5.401e-08 | 0.0058218 | 0 | 0 | 0 | 0.00022019 | 0 |  | 0 | 0.006042 | 0 | 0.006042
2051 | 5.4113e-08 | 0.0026272 | 0.00010268 | 0 | 0 | 0.00018734 | 0 |  | 0 | 0.0029173 | 0 | 0.0029173 | 2051 | 3.6204e-08 | 0.0054282 | 0 | 0 | 0 | 0.0002053 | 0 |  | 0 | 0.0056335 | 0 | 0.0056335
2052 | 3.6273e-08 | 0.0024496 | 8.6629e-05 | 0 | 0 | 0.00017467 | 0 |  | 0 | 0.002711 | 0 | 0.002711 | 2052 | 2.4268e-08 | 0.0050612 | 0 | 0 | 0 | 0.00019142 | 0 |  | 0 | 0.0052527 | 0 | 0.0052527
2053 | 2.4315e-08 | 0.002284 | 7.3086e-05 | 0 | 0 | 0.00016286 | 0 |  | 0 | 0.00252 | 0 | 0.00252 | 2053 | 1.6268e-08 | 0.004719 | 0 | 0 | 0 | 0.00017848 | 0 |  | 0 | 0.0048975 | 0 | 0.0048975
2054 | 1.6299e-08 | 0.0021296 | 6.166e-05 | 0 | 0 | 0.00015185 | 0 |  | 0 | 0.0023431 | 0 | 0.0023431 | 2054 | 1.0905e-08 | 0.0044 | 0 | 0 | 0 | 0.00016641 | 0 |  | 0 | 0.0045664 | 0 | 0.0045664
2055 | 1.0925e-08 | 0.0019856 | 5.202e-05 | 0 | 0 | 0.00014159 | 0 |  | 0 | 0.0021792 | 0 | 0.0021792 | 2055 | 7.3095e-09 | 0.0041025 | 0 | 0 | 0 | 0.00015516 | 0 |  | 0 | 0.0042577 | 0 | 0.0042577
2056 | 7.3234e-09 | 0.0018514 | 4.3888e-05 | 0 | 0 | 0.00013201 | 0 |  | 0 | 0.0020273 | 0 | 0.0020273 | 2056 | 4.8997e-09 | 0.0038252 | 0 | 0 | 0 | 0.00014467 | 0 |  | 0 | 0.0039699 | 0 | 0.0039699
2057 | 4.9091e-09 | 0.0017262 | 3.7026e-05 | 0 | 0 | 0.00012309 | 0 |  | 0 | 0.0018863 | 0 | 0.0018863 | 2057 | 3.2844e-09 | 0.0035666 | 0 | 0 | 0 | 0.00013489 | 0 |  | 0 | 0.0037015 | 0 | 0.0037015
2058 | 3.2906e-09 | 0.0016095 | 3.1238e-05 | 0 | 0 | 0.00011477 | 0 |  | 0 | 0.0017555 | 0 | 0.0017555 | 2058 | 2.2016e-09 | 0.0033255 | 0 | 0 | 0 | 0.00012577 | 0 |  | 0 | 0.0034512 | 0 | 0.0034512
2059 | 2.2058e-09 | 0.0015007 | 2.6354e-05 | 0 | 0 | 0.00010701 | 0 |  | 0 | 0.0016341 | 0 | 0.0016341 | 2059 | 1.4758e-09 | 0.0031006 | 0 | 0 | 0 | 0.00011727 | 0 |  | 0 | 0.0032179 | 0 | 0.0032179
2060 | 1.4786e-09 | 0.0013992 | 2.2234e-05 | 0 | 0 | 9.9774e-05 | 0 |  | 0 | 0.0015213 | 0 | 0.0015213 | 2060 | 9.8924e-10 | 0.002891 | 0 | 0 | 0 | 0.00010934 | 0 |  | 0 | 0.0030004 | 0 | 0.0030004
2061 | 9.9112e-10 | 0.0013047 | 1.8758e-05 | 0 | 0 | 9.3028e-05 | 0 |  | 0 | 0.0014164 | 0 | 0.0014164 | 2061 | 6.631e-10 | 0.0026956 | 0 | 0 | 0 | 0.00010195 | 0 |  | 0 | 0.0027975 | 0 | 0.0027975
2062 | 6.6437e-10 | 0.0012164 | 1.5826e-05 | 0 | 0 | 8.6739e-05 | 0 |  | 0 | 0.001319 | 0 | 0.001319 | 2062 | 4.4449e-10 | 0.0025133 | 0 | 0 | 0 | 9.5056e-05 | 0 |  | 0 | 0.0026084 | 0 | 0.0026084
2063 | 4.4534e-10 | 0.0011342 | 1.3352e-05 | 0 | 0 | 8.0875e-05 | 0 |  | 0 | 0.0012284 | 0 | 0.0012284 | 2063 | 2.9795e-10 | 0.0023434 | 0 | 0 | 0 | 8.863e-05 | 0 |  | 0 | 0.002432 | 0 | 0.002432
2064 | 2.9852e-10 | 0.0010575 | 1.1264e-05 | 0 | 0 | 7.5407e-05 | 0 |  | 0 | 0.0011442 | 0 | 0.0011442 | 2064 | 1.9972e-10 | 0.002185 | 0 | 0 | 0 | 8.2638e-05 | 0 |  | 0 | 0.0022676 | 0 | 0.0022676
2065 | 2.001e-10 | 0.00098603 | 9.5032e-06 | 0 | 0 | 7.0309e-05 | 0 |  | 0 | 0.0010658 | 0 | 0.0010658 | 2065 | 1.3388e-10 | 0.0020373 | 0 | 0 | 0 | 7.7051e-05 | 0 |  | 0 | 0.0021143 | 0 | 0.0021143
2066 | 1.3413e-10 | 0.00091937 | 8.0175e-06 | 0 | 0 | 6.5556e-05 | 0 |  | 0 | 0.00099295 | 0 | 0.00099295 | 2066 | 8.9741e-11 | 0.0018995 | 0 | 0 | 0 | 7.1842e-05 | 0 |  | 0 | 0.0019714 | 0 | 0.0019714
2067 | 8.9912e-11 | 0.00085722 | 6.7641e-06 | 0 | 0 | 6.1124e-05 | 0 |  | 0 | 0.0009251 | 0 | 0.0009251 | 2067 | 6.0156e-11 | 0.0017711 | 0 | 0 | 0 | 6.6985e-05 | 0 |  | 0 | 0.0018381 | 0 | 0.0018381
2068 | 6.027e-11 | 0.00079926 | 5.7066e-06 | 0 | 0 | 5.6992e-05 | 0 |  | 0 | 0.00086196 | 0 | 0.00086196 | 2068 | 4.0323e-11 | 0.0016514 | 0 | 0 | 0 | 6.2457e-05 | 0 |  | 0 | 0.0017138 | 0 | 0.0017138
2069 | 4.04e-11 | 0.00074523 | 4.8145e-06 | 0 | 0 | 5.3139e-05 | 0 |  | 0 | 0.00080318 | 0 | 0.00080318 | 2069 | 2.703e-11 | 0.0015397 | 0 | 0 | 0 | 5.8234e-05 | 0 |  | 0 | 0.001598 | 0 | 0.001598
2070 | 2.7081e-11 | 0.00069485 | 4.0618e-06 | 0 | 0 | 4.9546e-05 | 0 |  | 0 | 0.00074845 | 0 | 0.00074845 | 2070 | 1.8118e-11 | 0.0014356 | 0 | 0 | 0 | 5.4297e-05 | 0 |  | 0 | 0.0014899 | 0 | 0.0014899
2071 | 1.8153e-11 | 0.00064787 | 3.4268e-06 | 0 | 0 | 4.6196e-05 | 0 |  | 0 | 0.00069749 | 0 | 0.00069749 | 2071 | 1.2145e-11 | 0.0013386 | 0 | 0 | 0 | 5.0626e-05 | 0 |  | 0 | 0.0013892 | 0 | 0.0013892
2072 | 1.2168e-11 | 0.00060407 | 2.8911e-06 | 0 | 0 | 4.3073e-05 | 0 |  | 0 | 0.00065003 | 0 | 0.00065003 | 2072 | 8.1412e-12 | 0.0012481 | 0 | 0 | 0 | 4.7204e-05 | 0 |  | 0 | 0.0012953 | 0 | 0.0012953
2073 | 8.1567e-12 | 0.00056323 | 2.4391e-06 | 0 | 0 | 4.0161e-05 | 0 |  | 0 | 0.00060583 | 0 | 0.00060583 | 2073 | 5.4572e-12 | 0.0011637 | 0 | 0 | 0 | 4.4012e-05 | 0 |  | 0 | 0.0012077 | 0 | 0.0012077
2074 | 5.4676e-12 | 0.00052515 | 2.0578e-06 | 0 | 0 | 3.7446e-05 | 0 |  | 0 | 0.00056466 | 0 | 0.00056466 | 2074 | 3.6581e-12 | 0.001085 | 0 | 0 | 0 | 4.1037e-05 | 0 |  | 0 | 0.0011261 | 0 | 0.0011261
2075 | 3.665e-12 | 0.00048965 | 1.7361e-06 | 0 | 0 | 3.4915e-05 | 0 |  | 0 | 0.0005263 | 0 | 0.0005263 | 2075 | 2.4521e-12 | 0.0010117 | 0 | 0 | 0 | 3.8263e-05 | 0 |  | 0 | 0.0010499 | 0 | 0.0010499
2076 | 2.4567e-12 | 0.00045655 | 1.4647e-06 | 0 | 0 | 3.2554e-05 | 0 |  | 0 | 0.00049057 | 0 | 0.00049057 | 2076 | 1.6437e-12 | 0.00094328 | 0 | 0 | 0 | 3.5676e-05 | 0 |  | 0 | 0.00097895 | 0 | 0.00097895
2077 | 1.6468e-12 | 0.00042568 | 1.2357e-06 | 0 | 0 | 3.0353e-05 | 0 |  | 0 | 0.00045727 | 0 | 0.00045727 | 2077 | 1.1018e-12 | 0.00087951 | 0 | 0 | 0 | 3.3264e-05 | 0 |  | 0 | 0.00091277 | 0 | 0.00091277
2078 | 1.1039e-12 | 0.0003969 | 1.0425e-06 | 0 | 0 | 2.8301e-05 | 0 |  | 0 | 0.00042625 | 0 | 0.00042625 | 2078 | 7.3855e-13 | 0.00082005 | 0 | 0 | 0 | 3.1015e-05 | 0 |  | 0 | 0.00085106 | 0 | 0.00085106
2079 | 7.3996e-13 | 0.00037007 | 8.7953e-07 | 0 | 0 | 2.6388e-05 | 0 |  | 0 | 0.00039734 | 0 | 0.00039734 | 2079 | 4.9506e-13 | 0.00076461 | 0 | 0 | 0 | 2.8918e-05 | 0 |  | 0 | 0.00079352 | 0 | 0.00079352
2080 | 4.9601e-13 | 0.00034505 | 7.4203e-07 | 0 | 0 | 2.4604e-05 | 0 |  | 0 | 0.0003704 | 0 | 0.0003704 | 2080 | 3.3185e-13 | 0.00071291 | 0 | 0 | 0 | 2.6963e-05 | 0 |  | 0 | 0.00073988 | 0 | 0.00073988
Note on O13: Final summation. Adds the methane produced from the different materials and subtracts the methane recovery. Finally it subtracts the methane oxidation in the top layer. Equation 10 on the Theory sheet.
Note on AF13: Final summation. Adds the methane produced from the different materials and subtracts the methane recovery. Finally it subtracts the methane oxidation in the top layer. Equation 10 on the Theory sheet.
Note on C15: 1 gigagram (Gg) is 1000 tonnes
Note on T15: 1 gigagram (Gg) is 1000 tonnes
Dry Basis
Wet Basis

## HWP
Harwested Wood Products
This sheet gives information on the methane emission from HWP, and HWP C long-term stored in SWDS
| Long-term stored C |  |  | Long term stored C accumulated |  |  | CH4 generated |  |  | CH4 emitted
Year | Garden C | Paper C | Wood C | Garden C | Paper C | Wood C | Garden | Paper | Wood | Garden | Paper | Wood
| Gg | Gg | Gg | Gg | Gg | Gg | Gg | Gg | Gg | Gg | Gg | Gg
1950 | 0 | 0.33961 | 0 | 0 | 0.33961 | 0 | 0 | 0 | 0 | 0 | 0 | 0
1951 | 0 | 0.34663 | 0 | 0 | 0.68624 | 0 | 0 | 0.011113 | 0 | 0 | 0.011113 | 0
1952 | 0 | 0.21537 | 0 | 0 | 0.90161 | 0 | 0 | 0.021703 | 0 | 0 | 0.021703 | 0
1953 | 0 | 0.21906 | 0 | 0 | 1.1207 | 0 | 0 | 0.027283 | 0 | 0 | 0.027283 | 0
1954 | 0 | 0.21771 | 0 | 0 | 1.3384 | 0 | 0 | 0.032607 | 0 | 0 | 0.032607 | 0
1955 | 0 | 0.22466 | 0 | 0 | 1.563 | 0 | 0 | 0.037526 | 0 | 0 | 0.037526 | 0
1956 | 0 | 0.22705 | 0 | 0 | 1.7901 | 0 | 0 | 0.04234 | 0 | 0 | 0.04234 | 0
1957 | 0 | 0.22938 | 0 | 0 | 2.0195 | 0 | 0 | 0.046907 | 0 | 0 | 0.046907 | 0
1958 | 0 | 0.23161 | 0 | 0 | 2.2511 | 0 | 0 | 0.051242 | 0 | 0 | 0.051242 | 0
1959 | 0 | 0.23371 | 0 | 0 | 2.4848 | 0 | 0 | 0.055356 | 0 | 0 | 0.055356 | 0
1960 | 0 | 0.2919 | 0 | 0 | 2.7767 | 0 | 0 | 0.059261 | 0 | 0 | 0.059261 | 0
1961 | 0 | 0 | 0 | 0 | 2.7767 | 0 | 0 | 0.064806 | 0 | 0 | 0.064806 | 0
1962 | 0 | 0 | 0 | 0 | 2.7767 | 0 | 0 | 0.060425 | 0 | 0 | 0.060425 | 0
1963 | 0 | 0 | 0 | 0 | 2.7767 | 0 | 0 | 0.05634 | 0 | 0 | 0.05634 | 0
1964 | 0 | 0 | 0 | 0 | 2.7767 | 0 | 0 | 0.052531 | 0 | 0 | 0.052531 | 0
1965 | 0 | 0 | 0 | 0 | 2.7767 | 0 | 0 | 0.048979 | 0 | 0 | 0.048979 | 0
1966 | 0 | 0 | 0 | 0 | 2.7767 | 0 | 0 | 0.045668 | 0 | 0 | 0.045668 | 0
1967 | 0 | 0 | 0 | 0 | 2.7767 | 0 | 0 | 0.042581 | 0 | 0 | 0.042581 | 0
1968 | 0 | 0 | 0 | 0 | 2.7767 | 0 | 0 | 0.039702 | 0 | 0 | 0.039702 | 0
1969 | 0 | 0 | 0 | 0 | 2.7767 | 0 | 0 | 0.037018 | 0 | 0 | 0.037018 | 0
1970 | 0 | 0 | 0 | 0 | 2.7767 | 0 | 0 | 0.034515 | 0 | 0 | 0.034515 | 0
1971 | 0 | 0 | 0 | 0 | 2.7767 | 0 | 0 | 0.032182 | 0 | 0 | 0.032182 | 0
1972 | 0 | 0 | 0 | 0 | 2.7767 | 0 | 0 | 0.030006 | 0 | 0 | 0.030006 | 0
1973 | 0 | 0 | 0 | 0 | 2.7767 | 0 | 0 | 0.027978 | 0 | 0 | 0.027978 | 0
1974 | 0 | 0 | 0 | 0 | 2.7767 | 0 | 0 | 0.026086 | 0 | 0 | 0.026086 | 0
1975 | 0 | 0 | 0 | 0 | 2.7767 | 0 | 0 | 0.024322 | 0 | 0 | 0.024322 | 0
1976 | 0 | 0 | 0 | 0 | 2.7767 | 0 | 0 | 0.022678 | 0 | 0 | 0.022678 | 0
1977 | 0 | 0 | 0 | 0 | 2.7767 | 0 | 0 | 0.021145 | 0 | 0 | 0.021145 | 0
1978 | 0 | 0 | 0 | 0 | 2.7767 | 0 | 0 | 0.019715 | 0 | 0 | 0.019715 | 0
1979 | 0 | 0 | 0 | 0 | 2.7767 | 0 | 0 | 0.018383 | 0 | 0 | 0.018383 | 0
1980 | 0 | 0 | 0 | 0 | 2.7767 | 0 | 0 | 0.01714 | 0 | 0 | 0.01714 | 0
1981 | 0 | 0 | 0 | 0 | 2.7767 | 0 | 0 | 0.015981 | 0 | 0 | 0.015981 | 0
1982 | 0 | 0 | 0 | 0 | 2.7767 | 0 | 0 | 0.014901 | 0 | 0 | 0.014901 | 0
1983 | 0 | 0 | 0 | 0 | 2.7767 | 0 | 0 | 0.013893 | 0 | 0 | 0.013893 | 0
1984 | 0 | 0 | 0 | 0 | 2.7767 | 0 | 0 | 0.012954 | 0 | 0 | 0.012954 | 0
1985 | 0 | 0 | 0 | 0 | 2.7767 | 0 | 0 | 0.012078 | 0 | 0 | 0.012078 | 0
1986 | 0 | 0 | 0 | 0 | 2.7767 | 0 | 0 | 0.011262 | 0 | 0 | 0.011262 | 0
1987 | 0 | 0 | 0 | 0 | 2.7767 | 0 | 0 | 0.0105 | 0 | 0 | 0.0105 | 0
1988 | 0 | 0 | 0 | 0 | 2.7767 | 0 | 0 | 0.0097904 | 0 | 0 | 0.0097904 | 0
1989 | 0 | 0 | 0 | 0 | 2.7767 | 0 | 0 | 0.0091285 | 0 | 0 | 0.0091285 | 0
1990 | 0 | 0 | 0 | 0 | 2.7767 | 0 | 0 | 0.0085114 | 0 | 0 | 0.0085114 | 0
1991 | 0 | 0 | 0 | 0 | 2.7767 | 0 | 0 | 0.0079359 | 0 | 0 | 0.0079359 | 0
1992 | 0 | 0 | 0 | 0 | 2.7767 | 0 | 0 | 0.0073994 | 0 | 0 | 0.0073994 | 0
1993 | 0 | 0 | 0 | 0 | 2.7767 | 0 | 0 | 0.0068992 | 0 | 0 | 0.0068992 | 0
1994 | 0 | 0 | 0 | 0 | 2.7767 | 0 | 0 | 0.0064327 | 0 | 0 | 0.0064327 | 0
1995 | 0 | 0 | 0 | 0 | 2.7767 | 0 | 0 | 0.0059978 | 0 | 0 | 0.0059978 | 0
1996 | 0 | 0 | 0 | 0 | 2.7767 | 0 | 0 | 0.0055924 | 0 | 0 | 0.0055924 | 0
1997 | 0 | 0 | 0 | 0 | 2.7767 | 0 | 0 | 0.0052143 | 0 | 0 | 0.0052143 | 0
1998 | 0 | 0 | 0 | 0 | 2.7767 | 0 | 0 | 0.0048618 | 0 | 0 | 0.0048618 | 0
1999 | 0 | 0 | 0 | 0 | 2.7767 | 0 | 0 | 0.0045331 | 0 | 0 | 0.0045331 | 0
2000 | 0 | 0 | 0 | 0 | 2.7767 | 0 | 0 | 0.0042266 | 0 | 0 | 0.0042266 | 0
2001 | 0 | 0 | 0 | 0 | 2.7767 | 0 | 0 | 0.0039409 | 0 | 0 | 0.0039409 | 0
2002 | 0 | 0 | 0 | 0 | 2.7767 | 0 | 0 | 0.0036744 | 0 | 0 | 0.0036744 | 0
2003 | 0 | 0 | 0 | 0 | 2.7767 | 0 | 0 | 0.003426 | 0 | 0 | 0.003426 | 0
2004 | 0 | 0 | 0 | 0 | 2.7767 | 0 | 0 | 0.0031944 | 0 | 0 | 0.0031944 | 0
2005 | 0 | 0 | 0 | 0 | 2.7767 | 0 | 0 | 0.0029784 | 0 | 0 | 0.0029784 | 0
2006 | 0 | 0 | 0 | 0 | 2.7767 | 0 | 0 | 0.0027771 | 0 | 0 | 0.0027771 | 0
2007 | 0 | 0 | 0 | 0 | 2.7767 | 0 | 0 | 0.0025893 | 0 | 0 | 0.0025893 | 0
2008 | 0 | 0 | 0 | 0 | 2.7767 | 0 | 0 | 0.0024143 | 0 | 0 | 0.0024143 | 0
2009 | 0 | 0 | 0 | 0 | 2.7767 | 0 | 0 | 0.0022511 | 0 | 0 | 0.0022511 | 0
2010 | 0 | 0 | 0 | 0 | 2.7767 | 0 | 0 | 0.0020989 | 0 | 0 | 0.0020989 | 0
2011 | 0 | 0 | 0 | 0 | 2.7767 | 0 | 0 | 0.001957 | 0 | 0 | 0.001957 | 0
2012 | 0 | 0 | 0 | 0 | 2.7767 | 0 | 0 | 0.0018247 | 0 | 0 | 0.0018247 | 0
2013 | 0 | 0 | 0 | 0 | 2.7767 | 0 | 0 | 0.0017013 | 0 | 0 | 0.0017013 | 0
2014 | 0 | 0 | 0 | 0 | 2.7767 | 0 | 0 | 0.0015863 | 0 | 0 | 0.0015863 | 0
2015 | 0 | 0 | 0 | 0 | 2.7767 | 0 | 0 | 0.0014791 | 0 | 0 | 0.0014791 | 0
2016 | 0 | 0 | 0 | 0 | 2.7767 | 0 | 0 | 0.0013791 | 0 | 0 | 0.0013791 | 0
2017 | 0 | 0 | 0 | 0 | 2.7767 | 0 | 0 | 0.0012858 | 0 | 0 | 0.0012858 | 0
2018 | 0 | 0 | 0 | 0 | 2.7767 | 0 | 0 | 0.0011989 | 0 | 0 | 0.0011989 | 0
2019 | 0 | 0 | 0 | 0 | 2.7767 | 0 | 0 | 0.0011178 | 0 | 0 | 0.0011178 | 0
2020 | 0 | 0 | 0 | 0 | 2.7767 | 0 | 0 | 0.0010423 | 0 | 0 | 0.0010423 | 0
2021 | 0 | 0 | 0 | 0 | 2.7767 | 0 | 0 | 0.00097181 | 0 | 0 | 0.00097181 | 0
2022 | 0 | 0 | 0 | 0 | 2.7767 | 0 | 0 | 0.00090611 | 0 | 0 | 0.00090611 | 0
2023 | 0 | 0 | 0 | 0 | 2.7767 | 0 | 0 | 0.00084485 | 0 | 0 | 0.00084485 | 0
2024 | 0 | 0 | 0 | 0 | 2.7767 | 0 | 0 | 0.00078773 | 0 | 0 | 0.00078773 | 0
2025 | 0 | 0 | 0 | 0 | 2.7767 | 0 | 0 | 0.00073447 | 0 | 0 | 0.00073447 | 0
2026 | 0 | 0 | 0 | 0 | 2.7767 | 0 | 0 | 0.00068482 | 0 | 0 | 0.00068482 | 0
2027 | 0 | 0 | 0 | 0 | 2.7767 | 0 | 0 | 0.00063852 | 0 | 0 | 0.00063852 | 0
2028 | 0 | 0 | 0 | 0 | 2.7767 | 0 | 0 | 0.00059535 | 0 | 0 | 0.00059535 | 0
2029 | 0 | 0 | 0 | 0 | 2.7767 | 0 | 0 | 0.0005551 | 0 | 0 | 0.0005551 | 0
2030 | 0 | 0 | 0 | 0 | 2.7767 | 0 | 0 | 0.00051758 | 0 | 0 | 0.00051758 | 0
Note on C10: 1 gigagram (Gg) is 1000 tonnes

## Stored_C
| City | PASER
| Province | Kalimantan Timur
| Country | 0
Long-term stored C in SWDS
In this sheet carbon long-term stored C in SWDS is calculated.
DOC:
| MSW | 0 | Food waste | 0.15 | Nappies | 0.24
| Paper | 0.4 | Garden | 0.2 | Sludge | 0.05
| Wood | 0.43 | Textiles | 0.24 | Industry | 0.15
Year | MSW | Food | Garden | Paper | Wood | Textiles | Nappies | Sludge | C, Industry | Paper, industry subtotal | Wood, industry subtotal | Long-term stored C | Long-term stored C accumulated
| Gg | Gg | Gg | Gg | Gg | Gg | Gg | Gg | Gg | Gg | Gg | Gg | Gg
1950 | 0 | 0.65798 | 0 | 0.33961 | 0 | 0.012844 | 0 | 0 | 0 | 0 | 0 | 1.0104 | 1.0104
1951 | 0 | 0.67157 | 0 | 0.34663 | 0 | 0.01311 | 0 | 0 | 0 | 0 | 0 | 1.0313 | 2.0418
1952 | 0 | 0.41727 | 0 | 0.21537 | 0 | 0.0081456 | 0 | 0 | 0 | 0 | 0 | 0.64079 | 2.6825
1953 | 0 | 0.42443 | 0 | 0.21906 | 0 | 0.0082852 | 0 | 0 | 0 | 0 | 0 | 0.65177 | 3.3343
1954 | 0 | 0.42179 | 0 | 0.21771 | 0 | 0.0082338 | 0 | 0 | 0 | 0 | 0 | 0.64773 | 3.982
1955 | 0 | 0.43526 | 0 | 0.22466 | 0 | 0.0084968 | 0 | 0 | 0 | 0 | 0 | 0.66842 | 4.6505
1956 | 0 | 0.43991 | 0 | 0.22705 | 0 | 0.0085874 | 0 | 0 | 0 | 0 | 0 | 0.67555 | 5.326
1957 | 0 | 0.44442 | 0 | 0.22938 | 0 | 0.0086755 | 0 | 0 | 0 | 0 | 0 | 0.68247 | 6.0085
1958 | 0 | 0.44874 | 0 | 0.23161 | 0 | 0.0087598 | 0 | 0 | 0 | 0 | 0 | 0.68911 | 6.6976
1959 | 0 | 0.4528 | 0 | 0.23371 | 0 | 0.0088392 | 0 | 0 | 0 | 0 | 0 | 0.69535 | 7.3929
1960 | 0 | 0.56555 | 0 | 0.2919 | 0 | 0.01104 | 0 | 0 | 0 | 0 | 0 | 0.86849 | 8.2614
1961 | 0 | 0 | 0 | 0 | 0 | 0 | 0 | 0 | 0 | 0 | 0 | 0 | 8.2614
1962 | 0 | 0 | 0 | 0 | 0 | 0 | 0 | 0 | 0 | 0 | 0 | 0 | 8.2614
1963 | 0 | 0 | 0 | 0 | 0 | 0 | 0 | 0 | 0 | 0 | 0 | 0 | 8.2614
1964 | 0 | 0 | 0 | 0 | 0 | 0 | 0 | 0 | 0 | 0 | 0 | 0 | 8.2614
1965 | 0 | 0 | 0 | 0 | 0 | 0 | 0 | 0 | 0 | 0 | 0 | 0 | 8.2614
1966 | 0 | 0 | 0 | 0 | 0 | 0 | 0 | 0 | 0 | 0 | 0 | 0 | 8.2614
1967 | 0 | 0 | 0 | 0 | 0 | 0 | 0 | 0 | 0 | 0 | 0 | 0 | 8.2614
1968 | 0 | 0 | 0 | 0 | 0 | 0 | 0 | 0 | 0 | 0 | 0 | 0 | 8.2614
1969 | 0 | 0 | 0 | 0 | 0 | 0 | 0 | 0 | 0 | 0 | 0 | 0 | 8.2614
1970 | 0 | 0 | 0 | 0 | 0 | 0 | 0 | 0 | 0 | 0 | 0 | 0 | 8.2614
1971 | 0 | 0 | 0 | 0 | 0 | 0 | 0 | 0 | 0 | 0 | 0 | 0 | 8.2614
1972 | 0 | 0 | 0 | 0 | 0 | 0 | 0 | 0 | 0 | 0 | 0 | 0 | 8.2614
1973 | 0 | 0 | 0 | 0 | 0 | 0 | 0 | 0 | 0 | 0 | 0 | 0 | 8.2614
1974 | 0 | 0 | 0 | 0 | 0 | 0 | 0 | 0 | 0 | 0 | 0 | 0 | 8.2614
1975 | 0 | 0 | 0 | 0 | 0 | 0 | 0 | 0 | 0 | 0 | 0 | 0 | 8.2614
1976 | 0 | 0 | 0 | 0 | 0 | 0 | 0 | 0 | 0 | 0 | 0 | 0 | 8.2614
1977 | 0 | 0 | 0 | 0 | 0 | 0 | 0 | 0 | 0 | 0 | 0 | 0 | 8.2614
1978 | 0 | 0 | 0 | 0 | 0 | 0 | 0 | 0 | 0 | 0 | 0 | 0 | 8.2614
1979 | 0 | 0 | 0 | 0 | 0 | 0 | 0 | 0 | 0 | 0 | 0 | 0 | 8.2614
1980 | 0 | 0 | 0 | 0 | 0 | 0 | 0 | 0 | 0 | 0 | 0 | 0 | 8.2614
1981 | 0 | 0 | 0 | 0 | 0 | 0 | 0 | 0 | 0 | 0 | 0 | 0 | 8.2614
1982 | 0 | 0 | 0 | 0 | 0 | 0 | 0 | 0 | 0 | 0 | 0 | 0 | 8.2614
1983 | 0 | 0 | 0 | 0 | 0 | 0 | 0 | 0 | 0 | 0 | 0 | 0 | 8.2614
1984 | 0 | 0 | 0 | 0 | 0 | 0 | 0 | 0 | 0 | 0 | 0 | 0 | 8.2614
1985 | 0 | 0 | 0 | 0 | 0 | 0 | 0 | 0 | 0 | 0 | 0 | 0 | 8.2614
1986 | 0 | 0 | 0 | 0 | 0 | 0 | 0 | 0 | 0 | 0 | 0 | 0 | 8.2614
1987 | 0 | 0 | 0 | 0 | 0 | 0 | 0 | 0 | 0 | 0 | 0 | 0 | 8.2614
1988 | 0 | 0 | 0 | 0 | 0 | 0 | 0 | 0 | 0 | 0 | 0 | 0 | 8.2614
1989 | 0 | 0 | 0 | 0 | 0 | 0 | 0 | 0 | 0 | 0 | 0 | 0 | 8.2614
1990 | 0 | 0 | 0 | 0 | 0 | 0 | 0 | 0 | 0 | 0 | 0 | 0 | 8.2614
1991 | 0 | 0 | 0 | 0 | 0 | 0 | 0 | 0 | 0 | 0 | 0 | 0 | 8.2614
1992 | 0 | 0 | 0 | 0 | 0 | 0 | 0 | 0 | 0 | 0 | 0 | 0 | 8.2614
1993 | 0 | 0 | 0 | 0 | 0 | 0 | 0 | 0 | 0 | 0 | 0 | 0 | 8.2614
1994 | 0 | 0 | 0 | 0 | 0 | 0 | 0 | 0 | 0 | 0 | 0 | 0 | 8.2614
1995 | 0 | 0 | 0 | 0 | 0 | 0 | 0 | 0 | 0 | 0 | 0 | 0 | 8.2614
1996 | 0 | 0 | 0 | 0 | 0 | 0 | 0 | 0 | 0 | 0 | 0 | 0 | 8.2614
1997 | 0 | 0 | 0 | 0 | 0 | 0 | 0 | 0 | 0 | 0 | 0 | 0 | 8.2614
1998 | 0 | 0 | 0 | 0 | 0 | 0 | 0 | 0 | 0 | 0 | 0 | 0 | 8.2614
1999 | 0 | 0 | 0 | 0 | 0 | 0 | 0 | 0 | 0 | 0 | 0 | 0 | 8.2614
2000 | 0 | 0 | 0 | 0 | 0 | 0 | 0 | 0 | 0 | 0 | 0 | 0 | 8.2614
2001 | 0 | 0 | 0 | 0 | 0 | 0 | 0 | 0 | 0 | 0 | 0 | 0 | 8.2614
2002 | 0 | 0 | 0 | 0 | 0 | 0 | 0 | 0 | 0 | 0 | 0 | 0 | 8.2614
2003 | 0 | 0 | 0 | 0 | 0 | 0 | 0 | 0 | 0 | 0 | 0 | 0 | 8.2614
2004 | 0 | 0 | 0 | 0 | 0 | 0 | 0 | 0 | 0 | 0 | 0 | 0 | 8.2614
2005 | 0 | 0 | 0 | 0 | 0 | 0 | 0 | 0 | 0 | 0 | 0 | 0 | 8.2614
2006 | 0 | 0 | 0 | 0 | 0 | 0 | 0 | 0 | 0 | 0 | 0 | 0 | 8.2614
2007 | 0 | 0 | 0 | 0 | 0 | 0 | 0 | 0 | 0 | 0 | 0 | 0 | 8.2614
2008 | 0 | 0 | 0 | 0 | 0 | 0 | 0 | 0 | 0 | 0 | 0 | 0 | 8.2614
2009 | 0 | 0 | 0 | 0 | 0 | 0 | 0 | 0 | 0 | 0 | 0 | 0 | 8.2614
2010 | 0 | 0 | 0 | 0 | 0 | 0 | 0 | 0 | 0 | 0 | 0 | 0 | 8.2614
2011 | 0 | 0 | 0 | 0 | 0 | 0 | 0 | 0 | 0 | 0 | 0 | 0 | 8.2614
2012 | 0 | 0 | 0 | 0 | 0 | 0 | 0 | 0 | 0 | 0 | 0 | 0 | 8.2614
2013 | 0 | 0 | 0 | 0 | 0 | 0 | 0 | 0 | 0 | 0 | 0 | 0 | 8.2614
2014 | 0 | 0 | 0 | 0 | 0 | 0 | 0 | 0 | 0 | 0 | 0 | 0 | 8.2614
2015 | 0 | 0 | 0 | 0 | 0 | 0 | 0 | 0 | 0 | 0 | 0 | 0 | 8.2614
2016 | 0 | 0 | 0 | 0 | 0 | 0 | 0 | 0 | 0 | 0 | 0 | 0 | 8.2614
2017 | 0 | 0 | 0 | 0 | 0 | 0 | 0 | 0 | 0 | 0 | 0 | 0 | 8.2614
2018 | 0 | 0 | 0 | 0 | 0 | 0 | 0 | 0 | 0 | 0 | 0 | 0 | 8.2614
2019 | 0 | 0 | 0 | 0 | 0 | 0 | 0 | 0 | 0 | 0 | 0 | 0 | 8.2614
2020 | 0 | 0 | 0 | 0 | 0 | 0 | 0 | 0 | 0 | 0 | 0 | 0 | 8.2614
2021 | 0 | 0 | 0 | 0 | 0 | 0 | 0 | 0 | 0 | 0 | 0 | 0 | 8.2614
2022 | 0 | 0 | 0 | 0 | 0 | 0 | 0 | 0 | 0 | 0 | 0 | 0 | 8.2614
2023 | 0 | 0 | 0 | 0 | 0 | 0 | 0 | 0 | 0 | 0 | 0 | 0 | 8.2614
2024 | 0 | 0 | 0 | 0 | 0 | 0 | 0 | 0 | 0 | 0 | 0 | 0 | 8.2614
2025 | 0 | 0 | 0 | 0 | 0 | 0 | 0 | 0 | 0 | 0 | 0 | 0 | 8.2614
2026 | 0 | 0 | 0 | 0 | 0 | 0 | 0 | 0 | 0 | 0 | 0 | 0 | 8.2614
2027 | 0 | 0 | 0 | 0 | 0 | 0 | 0 | 0 | 0 | 0 | 0 | 0 | 8.2614
2028 | 0 | 0 | 0 | 0 | 0 | 0 | 0 | 0 | 0 | 0 | 0 | 0 | 8.2614
2029 | 0 | 0 | 0 | 0 | 0 | 0 | 0 | 0 | 0 | 0 | 0 | 0 | 8.2614
2030 | 0 | 0 | 0 | 0 | 0 | 0 | 0 | 0 | 0 | 0 | 0 | 0 | 8.2614
Note on C16: 1 gigagram (Gg) is 1000 tonnes

## Theory
IPCC Spreadsheet for Estimating Methane emissions from Solid Waste Disposal Sites
Bulk waste and waste composition options.
Theory and equations
The basic equation for the first order decay model is:
(1) DDOCm = DDOCm(0) * e^-kt
where DDOCm(0) is the mass of decomposable degradable organic carbon (DOC) at the start of the reaction, when t=0 and e^-kt=1, k is the reaction constant and t is the time in years. DDOCm is the mass of DDOC at any time.
From equation (I) it is easy to see that at the end of year 1 (going from point 0 to point 1 on the time axis) the mass of DDOC left not decomposed in the SWDS is:
(2) DDOCm(1) = DDOCm(0) * e^-k
and the mass of DDOC decomposed into CH4 and CO2 will be:
(3) DDOCmdecomp(1) = DDOCm(0) * (1 - e^-k)
In a first order reaction, the amount of product (here decomposed DDOCm) is always proportional to the amount of reactant (here DDOCm). This means that it does not matter when the DDOCm was deposited. This also means that when the amount of DDOCm accumulated in the SWDS, plus last year's deposit, is known, CH4 production can be calculated as if every year is year number one in the time series. Then all calculations can be done by equations (2) and (3) in a simple spreadsheet.
The default assumption is that CH4 generation from all the waste deposited each year begins on the 1st of January in the year after deposition. This is the same as an average six month delay until substantial CH4 generation begins (the time it takes for anaerobic conditions to become well established). However, the worksheet includes the possibility of an earlier start to the reaction, in the year of deposition of the waste. This requires separate calculations for the deposition year. For longer delay times than 6 months, DDOCmd in the columns F and G cells in the CH4 calculating sheets, have to be readdressed one cell down, and the number 13 in exp2 has to be changed to 25 (7 to 18 months delay time).
The equations used in these spreadsheets are: (As the mathematics of every waste fraction/category is the same, indexing for fraction/category is omitted for equations 4-9.)
To calculate mass of decomposable DOC (DDOCm) from amount of waste material (W):
(4) DDOCmd(T), = W(T) • DOC * DOCf • MCF
The amount of deposited DDOCm remaining not decomposed at the end of deposition year T:
(5) DDOCmrem(T) = DDOCmd(T) • e^(-k • ((13-M)/12)
The amount of deposited DDOCm decomposed during deposition year T:
(6) DDOCmdec(T) = DDOCmd(T) • (1 – e^(-k • ((13-M)/12)))
The amount of DDOCm accumulated in the SWDS at the end of year T
(7) DDOCma(T) = DDOCmrem(T) + ( DDOCma(T-1) • e^-k)
The total amount of DDOCm decomposed in year T
(8) DDOCmdecomp(T) = DDOCmdec(T) + (DDOCma(T-1) • (1 - e^-k))
The amount of CH4 generated from DOC decomposed
(9) CH4 generated(T) = DDOCmdecomp(T) • F • 16/12
The amount of CH4 emitted
(10) CH4 emitted in year T = (ΣxCH4 generated (x,T) – R(T)) • (1- OX(T))
Where:
T = the year of inventory
x = material fraction/waste category
W(T) = amount deposited in year T
MCF = Methane Correction Factor
DOC = Degradable organic carbon (under aerobic conditions)
DOCf = Fraction of DOC decomposing under anaerobic conditions
DDOC = Decomposable Degradable Organic Carbon (under anaerobic conditions)
DDOCmd(T) = mass of DDOC deposited year T
DDOCmrem(T) = mass of DDOC deposited in inventory year T, remaining not decomposed at the
end of year.
DDOCmdec(T) = mass of DDOC deposited in inventory year T, decomposed during the year.
DDOCma(T) = total mass of DDOC left not decomposed at end of year T.
DDOCma(T-1) = total mass of DDOC left not decomposed at end of year T-1.
DDOCmdecomp(T) = total mass of DDOC decomposed in year T.
CH4 generated(T) = CH4 generated in year T
F = Fraction of CH4 by volume in generated landfill gas
16/12 = Molecular weight ratio CH4/C
R(T) = Recovered CH4 in year T
OX(T) = Oxidation factor in year T (fraction)
k = rate of reaction constant
M = Month of reaction start (= delay time + 7)

## Defaults
| IPCC DEFAULT METHANE GENERATION RATE CONSTANTS (1/yr) | [9 empty] | IPCC DEFAULT DOC VALUES | [5 empty] | IPCC REGIONAL DEFAULT VALUES FOR WASTE COMPOSITION, WASTE GENERATION, AND FRACTION DISPOSED
(Derived from k values obtained in experimental measurements, calculated by models, or used in GHG inventories and other studies)
[12 empty] | Dry basis |  | Wet basis |  |  | Default DOC | 0.44 | 0.3 | 0.38 | 0.5 | 0.49 | 0.6 | 0.05 | 0.47 | 0
|  |  | Temperate |  |  |  | Tropical |  |  |  |  | Default Value | Range | Default Value | Range |  | Select3 | 3 | [8 empty] | MSW Generation Rate (tonnes/cap/yr) | Fraction MSW disposed to SWDS | Regional Average DOC (wt fraction)
|  |  | Dry |  | Wet |  | Dry |  | Moist and Wet |  | Food waste | 0.38 | 0.20-0.50 | 0.15 | 0.08-0.20 |  |  | Percent Waste Composition Data
| Type of Waste |  | Default Value | Range | Default Value | Range | Default Value | Range | Default Value | Range | Paper/cardboard | 0.44 | 0.40-0.50 | 0.4 | 0.36-0.45 |  |  | Paper/ card board | Textiles | Food waste | Wood | Garden / park | Nappies / Diapers | Sewage sludge | Rubber / leather | All other, inerts
| Slowly degrading waste | Paper/textile waste | 0.04 | 0.03–0.05 | 0.06 | 0.05–0.07 | 0.045 | 0.04–0.06 | 0.07 | 0.06–0.085 | Garden and Park waste | 0.49 | 0.45-0.55 | 0.2 | 0.18-0.22 | 1 | Asia: Eastern | 18.8 | 3.5 | 26.2 | 3.5 |  |  |  | 1 | 47 | 0.55 | 0.55 | 0.21
|  | Wood/ straw/ rubber waste | 0.02 | 0.01–0.03 | 0.03 | 0.02–0.04 | 0.025 | 0.02–0.04 | 0.035 | 0.03–0.05 | Textiles | 0.3 | 0.25-0.50 | 0.24 | 0.20-0.40 | 2 | Asia: South-central | 11.3 | 2.5 | 40.3 | 7.9 |  |  |  | 0.8 | 37.2 | 0.21 | 0.74 | 0.25
| Moderately degrading waste | Garden and park waste | 0.05 | 0.04–0.06 | 0.1 | 0.06–0.1 | 0.065 | 0.05–0.08 | 0.17 | 0.15–0.2 | Rubber and Leather | 0.47 | 0.47 | 0.39 | 0.39 | 3 | Asia- Southeast | 12.9 | 2.7 | 43.5 | 9.9 |  |  |  | 0.9 | 30.1 | 0.27 | 0.59 | 0.28
| Rapidly degrading waste | Food waste/ sewage sludge | 0.06 | 0.05–0.08 | 0.185 | 0.1–0.2 | 0.085 | 0.07–0.1 | 0.4 | 0.17–0.7 | Wood & straw | 0.5 | 0.46-0.54 | 0.43 | 0.39-0.46 | 4 | Asia- Western & Middle East | 18 | 2.9 | 41.1 | 9.8 |  |  |  | 0.6 | 27.6 | 0.42056 | 0.67611 | 0.3
| Bulk MSW or Industrial Waste | Mixed composition | 0.05 | 0.04–0.06 | 0.09 | 0.08–0.1 | 0.065 | 0.05–0.08 | 0.17 | 0.15–0.2 | Nappies | 0.6 | 0.44-0.80 | 0.24 | 0.18-0.32 | 5 | Africa: Eastern | 7.7 | 1.7 | 53.9 | 7 |  |  |  | 1.1 | 28.6 | 0.29 | 0.69 | 0.28
[11 empty] | Inert materials and other: [DOC = 0] |  |  |  |  | 6 | Africa: Middle | 16.8 | 2.5 | 43.4 | 6.5 |  |  |  |  | 30.8 | 0.29 | 0.69 | 0.28
| IPCC Climate Zone Definitions | [9 empty] | Plastics |  |  |  |  | 7 | Africa: Northern | 16.5 | 2.5 | 51.1 | 2 |  |  |  |  | 27.9 | 0.29 | 0.69 | 0.28
[11 empty] | Metal |  |  |  |  | 8 | Africa: Southern | 25 |  | 23 | 15 |  |  |  |  | 37 | 0.29 | 0.69 | 0.27
|  | MAT | MAP | MAP/PET |  | Selected: |  |  |  |  | Glass |  |  |  |  | 9 | Africa: Western | 9.8 | 1 | 40.4 | 4.4 |  |  |  |  | 44.4 | 0.29 | 0.69 | 0.22
1 | Dry temperate | 0 - 20°C |  | <1 |  | 4 |  |  |  |  | Other |  |  |  |  | 10 | Europe: Eastern | 21.8 | 4.7 | 30.1 | 7.5 |  |  |  | 1.4 | 34.5 | 0.38 | 0.9 | 0.27
2 | Wet temperate | 0 - 20°C |  | >1 | [6 empty] | Sewage sludge |  | N.A | 0.05 | 0.04-0.05 | 11 | Europe: Northern | 30.6 | 2 | 23.8 | 10 |  |  |  |  | 33.6 | 0.64 | 0.47 | 0.28
3 | Dry tropical | > 20°C | <1000 mm | [7 empty] | Bulk MSW waste |  | N.A | 0.18 | 0.12-0.28 | 12 | Europe: Southern | 17 |  | 36.9 | 10.6 |  |  |  |  | 35.5 | 0.52 | 0.85 | 0.27
4 | Moist and wet tropical | > 20°C | >1000 mm | [7 empty] | Industrial waste |  | N.A | 0.15 | 0-0.54 | 13 | Europe: Western | 27.5 |  | 24.2 | 11 |  |  |  |  | 37.3 | 0.56 | 0.47 | 0.27
[16 empty] | 14 | Oceania: Austrailia & New Zealand | 30 |  | 36 | 24 |  |  |  |  | 10 | 0.69 | 0.85 | 0.39
[11 empty] | Select2: | 1 | Waste by composition |  |  | 15 | Oceania: Other Oceania | 6 |  | 67.5 | 2.5 |  |  |  |  | 24 | 0.69 | 0.85 | 0.3
| MAT – Mean annual temperature; | [9 empty] | 1 | 2 | Bulk waste data only |  |  | 16 | America: North | 23.2 | 3.9 | 33.9 | 6.2 |  |  |  | 1.4 | 31.4 | 0.65 | 0.58 | 0.28
| MAP – Mean annual precipitation; | [14 empty] | 17 | America: Central | 13.7 | 2.6 | 43.8 | 13.5 |  |  |  | 1.8 | 24.6 | 0.21 | 0.5 | 0.31
| PET – Potential evapotranspiration. | [14 empty] | 18 | America: South | 17.1 | 2.6 | 44.9 | 4.7 |  |  |  | 0.7 | 30 | 0.26 | 0.54 | 0.28
| The average annual MAT, MAP and PET during the time series selected to estimate the emission and indicated by the nearest representative meteorological station. The information available is not adequate to subdivide temperate into cold (<10°C) and warm (10-20°C). In this IPCC classification for warm temperate, MAT is referred to the growing season. | [14 empty] | 19 | Caribbean | 17 | 5.1 | 46.9 | 2.4 |  |  |  | 1.9 | 26.7 | 0.49 | 0.83 | 0.29
[18 empty] | 17.9316 | 2.8714 | 39.5211 | 8.3368 |  |  |  | 1.16 | 31.4842 | 101.3051
[18 empty] | 17.7% | 2.834% | 39.01% | 8.229% | 0% | 0% | 0% | 1.145% | 31.08%
| Relationship between half-life and decay rate | [24 empty] | Averages | 0.42056 | 0.67611 | 0.27947
Half-life = ln(2)/k where k is the decay rate constant.
Conversion boxes for comparison
| Half-life (years) | Decay rate constant (y-1)
| 35 | 0.019804
| Decay rate constant (y-1) | Half life (years)
| 0.05 | 13.8629
Note on AE7: Includes plastic, metal, glass, ash, and other inert material (i.e., material with DOC=0).
Note on O10: WebServerKPPE: natural rubbers would likely not degrade under anaerobic condition at SWDS (Tsuchii et al., 1985; Rose and Steinbüchel, 2005)
Note on AF11: No data; defulat is average of all available regional data.
Note on AG11: No data; defulat is average of all available regional data.
Note on G16: This cell records which climate zone is selected in the drop-down box on the parameter sheet.
Note on O22: Cell records waste type DOC selection from parameters worksheet.

## Food
Methane calculation from: Food waste
[9 empty] | National values | [8 empty] | National values
|  |  |  | DOC |  |  |  | DOC | 0.38 |  |  |  | DOC |  |  |  | DOC | 0.15
|  |  |  | DOCf |  |  |  | DOCf | 0.5 |  |  |  | DOCf |  |  |  | DOCf | 0.5
|  |  |  | Methane generation rate constant |  |  |  | k | 0.4 |  |  |  | Methane generation rate constant |  |  |  | k | 0.4
|  |  |  | Half-life time (t1/2, years): |  |  |  | h = ln(2)/k | 1.7329 |  |  |  | Half-life time (t1/2, years): |  |  |  | h = ln(2)/k | 1.7329
|  |  |  | exp1 |  |  |  | exp(-k) | 0.67032 |  |  |  | exp1 |  |  |  | exp(-k) | 0.67032
|  |  |  | Process start in deposition year. Month M |  |  |  | M | 13 |  |  |  | Process start in deposition year. Month M |  |  |  | M | 13
|  |  |  | exp2 |  |  |  | exp(-k*((13-M)/12)) | 1 |  |  |  | exp2 |  |  |  | exp(-k*((13-M)/12)) | 1
|  |  |  | Fraction to CH4 |  |  |  | F | 0.5 |  |  |  | Fraction to CH4 |  |  |  | F | 0.5
Year | Amount deposited | Dry matter content | MCF | Decomposable DOC (DDOCm) deposited | DDOCm not reacted. Deposition year | DDOCm decomposed. Deposition year | DDOCm accumulated in SWDS end of year | DDOCm decomposed | CH4 generated | Year | Amount deposited | MCF | Decomposable DOC (DDOCm) deposited | DDOCm not reacted. Deposition year | DDOCm decomposed. Deposition year | DDOCm accumulated in SWDS end of year | DDOCm decomposed | CH4 generated
| W | dm | MCF | D = W * dm * DOC * DOCf * MCF | B = D * exp2 | C = D * (1- exp2) | H = B + (Hlast year * exp1) | E = C + Hlast year * (1 - exp1) | Q = E * 16/12 * F |  | W | MCF | D = W * DOC * DOCf * MCF | B = D * exp2 | C = D * (1- exp2) | H = B + (Hlast year * exp1) | E = C + Hlast year * (1 - exp1) | Q = E * 16/12 * F
| Gg | fraction | fraction | Gg | Gg | Gg | Gg | Gg | Gg |  | Gg | fraction | Gg | Gg | Gg | Gg | Gg | Gg
2000 | 10.9664 | 0.59 | 0.8 | 0.98347 | 0.98347 | 0 | 0.98347 | 0 | 0 | 2000 | 10.9664 | 0.8 | 0.65798 | 0.65798 | 0 | 0.65798 | 0 | 0
2001 | 11.1929 | 0.59 | 0.8 | 1.0038 | 1.0038 | 0 | 1.663 | 0.32423 | 0.21615 | 2001 | 11.1929 | 0.8 | 0.67157 | 0.67157 | 0 | 1.1126 | 0.21692 | 0.14462
2002 | 6.9545 | 0.59 | 0.8 | 0.62368 | 0.62368 | 0 | 1.7384 | 0.54826 | 0.36551 | 2002 | 6.9545 | 0.8 | 0.41727 | 0.41727 | 0 | 1.1631 | 0.36681 | 0.24454
2003 | 7.0738 | 0.59 | 0.8 | 0.63437 | 0.63437 | 0 | 1.7997 | 0.57313 | 0.38209 | 2003 | 7.0738 | 0.8 | 0.42443 | 0.42443 | 0 | 1.2041 | 0.38345 | 0.25563
2004 | 7.0299 | 0.59 | 0.8 | 0.63044 | 0.63044 | 0 | 1.8368 | 0.59332 | 0.39555 | 2004 | 7.0299 | 0.8 | 0.42179 | 0.42179 | 0 | 1.2289 | 0.39696 | 0.26464
2005 | 7.2544 | 0.59 | 0.8 | 0.65057 | 0.65057 | 0 | 1.8818 | 0.60556 | 0.40371 | 2005 | 7.2544 | 0.8 | 0.43526 | 0.43526 | 0 | 1.259 | 0.40515 | 0.2701
2006 | 7.3318 | 0.59 | 0.8 | 0.65752 | 0.65752 | 0 | 1.9189 | 0.6204 | 0.4136 | 2006 | 7.3318 | 0.8 | 0.43991 | 0.43991 | 0 | 1.2839 | 0.41507 | 0.27672
2007 | 7.4069 | 0.59 | 0.8 | 0.66425 | 0.66425 | 0 | 1.9506 | 0.63263 | 0.42176 | 2007 | 7.4069 | 0.8 | 0.44442 | 0.44442 | 0 | 1.305 | 0.42326 | 0.28217
2008 | 7.4789 | 0.59 | 0.8 | 0.67071 | 0.67071 | 0 | 1.9782 | 0.64306 | 0.42871 | 2008 | 7.4789 | 0.8 | 0.44874 | 0.44874 | 0 | 1.3235 | 0.43024 | 0.28682
2009 | 7.5467 | 0.59 | 0.8 | 0.67679 | 0.67679 | 0 | 2.0028 | 0.65217 | 0.43478 | 2009 | 7.5467 | 0.8 | 0.4528 | 0.4528 | 0 | 1.34 | 0.43633 | 0.29089
2010 | 9.4258 | 0.59 | 0.8 | 0.8453 | 0.8453 | 0 | 2.1878 | 0.66029 | 0.44019 | 2010 | 9.4258 | 0.8 | 0.56555 | 0.56555 | 0 | 1.4638 | 0.44176 | 0.29451
2011 | 0 | 0.59 | 0.8 | 0 | 0 | 0 | 1.4666 | 0.72129 | 0.48086 | 2011 | 0 | 0.8 | 0 | 0 | 0 | 0.98119 | 0.48257 | 0.32172
2012 | 0 | 0.59 | 0.8 | 0 | 0 | 0 | 0.98306 | 0.48349 | 0.32233 | 2012 | 0 | 0.8 | 0 | 0 | 0 | 0.65771 | 0.32348 | 0.21565
2013 | 0 | 0.59 | 0.8 | 0 | 0 | 0 | 0.65896 | 0.32409 | 0.21606 | 2013 | 0 | 0.8 | 0 | 0 | 0 | 0.44088 | 0.21683 | 0.14456
2014 | 0 | 0.59 | 0.8 | 0 | 0 | 0 | 0.44172 | 0.21725 | 0.14483 | 2014 | 0 | 0.8 | 0 | 0 | 0 | 0.29553 | 0.14535 | 0.096899
2015 | 0 | 0.59 | 0.8 | 0 | 0 | 0 | 0.29609 | 0.14563 | 0.097083 | 2015 | 0 | 0.8 | 0 | 0 | 0 | 0.1981 | 0.09743 | 0.064953
2016 | 0 | 0.59 | 0.8 | 0 | 0 | 0 | 0.19848 | 0.097615 | 0.065077 | 2016 | 0 | 0.8 | 0 | 0 | 0 | 0.13279 | 0.065309 | 0.043539
2017 | 0 | 0.59 | 0.8 | 0 | 0 | 0 | 0.13304 | 0.065434 | 0.043622 | 2017 | 0 | 0.8 | 0 | 0 | 0 | 0.089011 | 0.043778 | 0.029185
2018 | 0 | 0.59 | 0.8 | 0 | 0 | 0 | 0.089181 | 0.043861 | 0.029241 | 2018 | 0 | 0.8 | 0 | 0 | 0 | 0.059666 | 0.029345 | 0.019564
2019 | 0 | 0.59 | 0.8 | 0 | 0 | 0 | 0.05978 | 0.029401 | 0.019601 | 2019 | 0 | 0.8 | 0 | 0 | 0 | 0.039995 | 0.019671 | 0.013114
2020 | 0 | 0.59 | 0.8 | 0 | 0 | 0 | 0.040072 | 0.019708 | 0.013139 | 2020 | 0 | 0.8 | 0 | 0 | 0 | 0.02681 | 0.013186 | 0.0087905
2021 | 0 | 0.59 | 0.8 | 0 | 0 | 0 | 0.026861 | 0.013211 | 0.0088072 | 2021 | 0 | 0.8 | 0 | 0 | 0 | 0.017971 | 0.0088386 | 0.0058924
2022 | 0 | 0.59 | 0.8 | 0 | 0 | 0 | 0.018005 | 0.0088555 | 0.0059036 | 2022 | 0 | 0.8 | 0 | 0 | 0 | 0.012046 | 0.0059247 | 0.0039498
2023 | 0 | 0.59 | 0.8 | 0 | 0 | 0 | 0.012069 | 0.005936 | 0.0039573 | 2023 | 0 | 0.8 | 0 | 0 | 0 | 0.0080749 | 0.0039715 | 0.0026476
2024 | 0 | 0.59 | 0.8 | 0 | 0 | 0 | 0.0080903 | 0.003979 | 0.0026527 | 2024 | 0 | 0.8 | 0 | 0 | 0 | 0.0054128 | 0.0026621 | 0.0017748
2025 | 0 | 0.59 | 0.8 | 0 | 0 | 0 | 0.0054231 | 0.0026672 | 0.0017781 | 2025 | 0 | 0.8 | 0 | 0 | 0 | 0.0036283 | 0.0017845 | 0.0011897
2026 | 0 | 0.59 | 0.8 | 0 | 0 | 0 | 0.0036352 | 0.0017879 | 0.0011919 | 2026 | 0 | 0.8 | 0 | 0 | 0 | 0.0024321 | 0.0011962 | 0.00079745
2027 | 0 | 0.59 | 0.8 | 0 | 0 | 0 | 0.0024368 | 0.0011985 | 0.00079897 | 2027 | 0 | 0.8 | 0 | 0 | 0 | 0.0016303 | 0.00080182 | 0.00053455
2028 | 0 | 0.59 | 0.8 | 0 | 0 | 0 | 0.0016334 | 0.00080335 | 0.00053557 | 2028 | 0 | 0.8 | 0 | 0 | 0 | 0.0010928 | 0.00053748 | 0.00035832
2029 | 0 | 0.59 | 0.8 | 0 | 0 | 0 | 0.0010949 | 0.0005385 | 0.000359 | 2029 | 0 | 0.8 | 0 | 0 | 0 | 0.00073254 | 0.00036028 | 0.00024019
2030 | 0 | 0.59 | 0.8 | 0 | 0 | 0 | 0.00073394 | 0.00036097 | 0.00024065 | 2030 | 0 | 0.8 | 0 | 0 | 0 | 0.00049104 | 0.0002415 | 0.000161
2031 | 0 | 0.59 | 0.8 | 0 | 0 | 0 | 0.00049197 | 0.00024196 | 0.00016131 | 2031 | 0 | 0.8 | 0 | 0 | 0 | 0.00032915 | 0.00016189 | 0.00010792
2032 | 0 | 0.59 | 0.8 | 0 | 0 | 0 | 0.00032978 | 0.00016219 | 0.00010813 | 2032 | 0 | 0.8 | 0 | 0 | 0 | 0.00022064 | 0.00010851 | 7.2343e-05
2033 | 0 | 0.59 | 0.8 | 0 | 0 | 0 | 0.00022106 | 0.00010872 | 7.2481e-05 | 2033 | 0 | 0.8 | 0 | 0 | 0 | 0.0001479 | 7.274e-05 | 4.8493e-05
2034 | 0 | 0.59 | 0.8 | 0 | 0 | 0 | 0.00014818 | 7.2878e-05 | 4.8586e-05 | 2034 | 0 | 0.8 | 0 | 0 | 0 | 9.9139e-05 | 4.8759e-05 | 3.2506e-05
2035 | 0 | 0.59 | 0.8 | 0 | 0 | 0 | 9.9328e-05 | 4.8852e-05 | 3.2568e-05 | 2035 | 0 | 0.8 | 0 | 0 | 0 | 6.6455e-05 | 3.2684e-05 | 2.1789e-05
2036 | 0 | 0.59 | 0.8 | 0 | 0 | 0 | 6.6581e-05 | 3.2746e-05 | 2.1831e-05 | 2036 | 0 | 0.8 | 0 | 0 | 0 | 4.4546e-05 | 2.1909e-05 | 1.4606e-05
2037 | 0 | 0.59 | 0.8 | 0 | 0 | 0 | 4.4631e-05 | 2.1951e-05 | 1.4634e-05 | 2037 | 0 | 0.8 | 0 | 0 | 0 | 2.986e-05 | 1.4686e-05 | 9.7906e-06
2038 | 0 | 0.59 | 0.8 | 0 | 0 | 0 | 2.9917e-05 | 1.4714e-05 | 9.8092e-06 | 2038 | 0 | 0.8 | 0 | 0 | 0 | 2.0016e-05 | 9.8442e-06 | 6.5628e-06
2039 | 0 | 0.59 | 0.8 | 0 | 0 | 0 | 2.0054e-05 | 9.863e-06 | 6.5753e-06 | 2039 | 0 | 0.8 | 0 | 0 | 0 | 1.3417e-05 | 6.5988e-06 | 4.3992e-06
2040 | 0 | 0.59 | 0.8 | 0 | 0 | 0 | 1.3443e-05 | 6.6114e-06 | 4.4076e-06 | 2040 | 0 | 0.8 | 0 | 0 | 0 | 8.9937e-06 | 4.4233e-06 | 2.9489e-06
2041 | 0 | 0.59 | 0.8 | 0 | 0 | 0 | 9.0108e-06 | 4.4317e-06 | 2.9545e-06 | 2041 | 0 | 0.8 | 0 | 0 | 0 | 6.0286e-06 | 2.965e-06 | 1.9767e-06
2042 | 0 | 0.59 | 0.8 | 0 | 0 | 0 | 6.0401e-06 | 2.9707e-06 | 1.9805e-06 | 2042 | 0 | 0.8 | 0 | 0 | 0 | 4.0411e-06 | 1.9875e-06 | 1.325e-06
2043 | 0 | 0.59 | 0.8 | 0 | 0 | 0 | 4.0488e-06 | 1.9913e-06 | 1.3275e-06 | 2043 | 0 | 0.8 | 0 | 0 | 0 | 2.7088e-06 | 1.3323e-06 | 8.8818e-07
2044 | 0 | 0.59 | 0.8 | 0 | 0 | 0 | 2.714e-06 | 1.3348e-06 | 8.8987e-07 | 2044 | 0 | 0.8 | 0 | 0 | 0 | 1.8158e-06 | 8.9305e-07 | 5.9537e-07
2045 | 0 | 0.59 | 0.8 | 0 | 0 | 0 | 1.8192e-06 | 8.9475e-07 | 5.965e-07 | 2045 | 0 | 0.8 | 0 | 0 | 0 | 1.2172e-06 | 5.9863e-07 | 3.9909e-07
2046 | 0 | 0.59 | 0.8 | 0 | 0 | 0 | 1.2195e-06 | 5.9977e-07 | 3.9985e-07 | 2046 | 0 | 0.8 | 0 | 0 | 0 | 8.1589e-07 | 4.0127e-07 | 2.6752e-07
2047 | 0 | 0.59 | 0.8 | 0 | 0 | 0 | 8.1744e-07 | 4.0204e-07 | 2.6803e-07 | 2047 | 0 | 0.8 | 0 | 0 | 0 | 5.4691e-07 | 2.6898e-07 | 1.7932e-07
2048 | 0 | 0.59 | 0.8 | 0 | 0 | 0 | 5.4795e-07 | 2.6949e-07 | 1.7966e-07 | 2048 | 0 | 0.8 | 0 | 0 | 0 | 3.666e-07 | 1.803e-07 | 1.202e-07
2049 | 0 | 0.59 | 0.8 | 0 | 0 | 0 | 3.673e-07 | 1.8065e-07 | 1.2043e-07 | 2049 | 0 | 0.8 | 0 | 0 | 0 | 2.4574e-07 | 1.2086e-07 | 8.0574e-08
2050 | 0 | 0.59 | 0.8 | 0 | 0 | 0 | 2.4621e-07 | 1.2109e-07 | 8.0728e-08 | 2050 | 0 | 0.8 | 0 | 0 | 0 | 1.6472e-07 | 8.1016e-08 | 5.401e-08
2051 | 0 | 0.59 | 0.8 | 0 | 0 | 0 | 1.6504e-07 | 8.117e-08 | 5.4113e-08 | 2051 | 0 | 0.8 | 0 | 0 | 0 | 1.1042e-07 | 5.4306e-08 | 3.6204e-08
2052 | 0 | 0.59 | 0.8 | 0 | 0 | 0 | 1.1063e-07 | 5.441e-08 | 3.6273e-08 | 2052 | 0 | 0.8 | 0 | 0 | 0 | 7.4016e-08 | 3.6403e-08 | 2.4268e-08
2053 | 0 | 0.59 | 0.8 | 0 | 0 | 0 | 7.4157e-08 | 3.6472e-08 | 2.4315e-08 | 2053 | 0 | 0.8 | 0 | 0 | 0 | 4.9614e-08 | 2.4401e-08 | 1.6268e-08
2054 | 0 | 0.59 | 0.8 | 0 | 0 | 0 | 4.9709e-08 | 2.4448e-08 | 1.6299e-08 | 2054 | 0 | 0.8 | 0 | 0 | 0 | 3.3257e-08 | 1.6357e-08 | 1.0905e-08
2055 | 0 | 0.59 | 0.8 | 0 | 0 | 0 | 3.3321e-08 | 1.6388e-08 | 1.0925e-08 | 2055 | 0 | 0.8 | 0 | 0 | 0 | 2.2293e-08 | 1.0964e-08 | 7.3095e-09
2056 | 0 | 0.59 | 0.8 | 0 | 0 | 0 | 2.2336e-08 | 1.0985e-08 | 7.3234e-09 | 2056 | 0 | 0.8 | 0 | 0 | 0 | 1.4943e-08 | 7.3496e-09 | 4.8997e-09
2057 | 0 | 0.59 | 0.8 | 0 | 0 | 0 | 1.4972e-08 | 7.3636e-09 | 4.9091e-09 | 2057 | 0 | 0.8 | 0 | 0 | 0 | 1.0017e-08 | 4.9266e-09 | 3.2844e-09
2058 | 0 | 0.59 | 0.8 | 0 | 0 | 0 | 1.0036e-08 | 4.936e-09 | 3.2906e-09 | 2058 | 0 | 0.8 | 0 | 0 | 0 | 6.7145e-09 | 3.3024e-09 | 2.2016e-09
2059 | 0 | 0.59 | 0.8 | 0 | 0 | 0 | 6.7273e-09 | 3.3087e-09 | 2.2058e-09 | 2059 | 0 | 0.8 | 0 | 0 | 0 | 4.5009e-09 | 2.2137e-09 | 1.4758e-09
2060 | 0 | 0.59 | 0.8 | 0 | 0 | 0 | 4.5095e-09 | 2.2179e-09 | 1.4786e-09 | 2060 | 0 | 0.8 | 0 | 0 | 0 | 3.017e-09 | 1.4839e-09 | 9.8924e-10
2061 | 0 | 0.59 | 0.8 | 0 | 0 | 0 | 3.0228e-09 | 1.4867e-09 | 9.9112e-10 | 2061 | 0 | 0.8 | 0 | 0 | 0 | 2.0224e-09 | 9.9466e-10 | 6.631e-10
2062 | 0 | 0.59 | 0.8 | 0 | 0 | 0 | 2.0262e-09 | 9.9655e-10 | 6.6437e-10 | 2062 | 0 | 0.8 | 0 | 0 | 0 | 1.3556e-09 | 6.6674e-10 | 4.4449e-10
2063 | 0 | 0.59 | 0.8 | 0 | 0 | 0 | 1.3582e-09 | 6.6801e-10 | 4.4534e-10 | 2063 | 0 | 0.8 | 0 | 0 | 0 | 9.0871e-10 | 4.4693e-10 | 2.9795e-10
2064 | 0 | 0.59 | 0.8 | 0 | 0 | 0 | 9.1045e-10 | 4.4778e-10 | 2.9852e-10 | 2064 | 0 | 0.8 | 0 | 0 | 0 | 6.0913e-10 | 2.9958e-10 | 1.9972e-10
2065 | 0 | 0.59 | 0.8 | 0 | 0 | 0 | 6.1029e-10 | 3.0016e-10 | 2.001e-10 | 2065 | 0 | 0.8 | 0 | 0 | 0 | 4.0831e-10 | 2.0082e-10 | 1.3388e-10
2066 | 0 | 0.59 | 0.8 | 0 | 0 | 0 | 4.0909e-10 | 2.012e-10 | 1.3413e-10 | 2066 | 0 | 0.8 | 0 | 0 | 0 | 2.737e-10 | 1.3461e-10 | 8.9741e-11
2067 | 0 | 0.59 | 0.8 | 0 | 0 | 0 | 2.7422e-10 | 1.3487e-10 | 8.9912e-11 | 2067 | 0 | 0.8 | 0 | 0 | 0 | 1.8347e-10 | 9.0233e-11 | 6.0156e-11
2068 | 0 | 0.59 | 0.8 | 0 | 0 | 0 | 1.8382e-10 | 9.0405e-11 | 6.027e-11 | 2068 | 0 | 0.8 | 0 | 0 | 0 | 1.2298e-10 | 6.0485e-11 | 4.0323e-11
2069 | 0 | 0.59 | 0.8 | 0 | 0 | 0 | 1.2322e-10 | 6.06e-11 | 4.04e-11 | 2069 | 0 | 0.8 | 0 | 0 | 0 | 8.2437e-11 | 4.0544e-11 | 2.703e-11
2070 | 0 | 0.59 | 0.8 | 0 | 0 | 0 | 8.2594e-11 | 4.0622e-11 | 2.7081e-11 | 2070 | 0 | 0.8 | 0 | 0 | 0 | 5.5259e-11 | 2.7178e-11 | 1.8118e-11
2071 | 0 | 0.59 | 0.8 | 0 | 0 | 0 | 5.5364e-11 | 2.723e-11 | 1.8153e-11 | 2071 | 0 | 0.8 | 0 | 0 | 0 | 3.7041e-11 | 1.8218e-11 | 1.2145e-11
2072 | 0 | 0.59 | 0.8 | 0 | 0 | 0 | 3.7112e-11 | 1.8252e-11 | 1.2168e-11 | 2072 | 0 | 0.8 | 0 | 0 | 0 | 2.4829e-11 | 1.2212e-11 | 8.1412e-12
2073 | 0 | 0.59 | 0.8 | 0 | 0 | 0 | 2.4877e-11 | 1.2235e-11 | 8.1567e-12 | 2073 | 0 | 0.8 | 0 | 0 | 0 | 1.6644e-11 | 8.1858e-12 | 5.4572e-12
2074 | 0 | 0.59 | 0.8 | 0 | 0 | 0 | 1.6675e-11 | 8.2014e-12 | 5.4676e-12 | 2074 | 0 | 0.8 | 0 | 0 | 0 | 1.1157e-11 | 5.4871e-12 | 3.6581e-12
2075 | 0 | 0.59 | 0.8 | 0 | 0 | 0 | 1.1178e-11 | 5.4975e-12 | 3.665e-12 | 2075 | 0 | 0.8 | 0 | 0 | 0 | 7.4785e-12 | 3.6781e-12 | 2.4521e-12
2076 | 0 | 0.59 | 0.8 | 0 | 0 | 0 | 7.4927e-12 | 3.6851e-12 | 2.4567e-12 | 2076 | 0 | 0.8 | 0 | 0 | 0 | 5.013e-12 | 2.4655e-12 | 1.6437e-12
2077 | 0 | 0.59 | 0.8 | 0 | 0 | 0 | 5.0225e-12 | 2.4702e-12 | 1.6468e-12 | 2077 | 0 | 0.8 | 0 | 0 | 0 | 3.3603e-12 | 1.6527e-12 | 1.1018e-12
2078 | 0 | 0.59 | 0.8 | 0 | 0 | 0 | 3.3667e-12 | 1.6558e-12 | 1.1039e-12 | 2078 | 0 | 0.8 | 0 | 0 | 0 | 2.2525e-12 | 1.1078e-12 | 7.3855e-13
2079 | 0 | 0.59 | 0.8 | 0 | 0 | 0 | 2.2568e-12 | 1.1099e-12 | 7.3996e-13 | 2079 | 0 | 0.8 | 0 | 0 | 0 | 1.5099e-12 | 7.426e-13 | 4.9506e-13
2080 | 0 | 0.59 | 0.8 | 0 | 0 | 0 | 1.5128e-12 | 7.4401e-13 | 4.9601e-13 | 2080 | 0 | 0.8 | 0 | 0 | 0 | 1.0121e-12 | 4.9778e-13 | 3.3185e-13
Note on K7: Transferred from parameter sheet
Note on W7: Transferred from parameter sheet
Note on K8: Transferred from parameter sheet
Note on W8: Transferred from parameter sheet
Note on K10: Calculates e^-k for use in columns H and I
Note on W10: Calculates e^-k for use in columns H and I
Note on K11: Zero delay is equivalent to average decomposition start at beginning of month 7 (half way through the first year of deposition)
Note on W11: Zero delay is equivalent to average decomposition start at beginning of month 7 (half way through the first year of deposition)
Note on K12: Calculates e^-k*((13-M)/12) for use in columns F and G.
Note on W12: Calculates e^-k*((13-M)/12) for use in columns F and G.
Note on C15: Transferred from activity sheet
Note on E15: Methane correction factor from MCF sheet
Note on F15: Calculates the mass of DOC in the deposited material which will actually degrade in the SWDS. Equation 4 on the Theory sheet.
Note on G15: Calculates the mass of DDOC from material deposited in each year which is left in the SWDS at the end of the year. Equation 5 on the Theory sheet.
Note on H15: Calculates the amount of DDOCm from material deposited each year, which is decomposed to methane and carbon dioxide in the deposition year. Equation 6 on the Theory sheet.
Note on I15: Calculates the total amount of DDOCm left not decomposed in the SWDS at the end of the year. Equation 7 on the Theory sheet.
Note on J15: Calculates the total mass of DDOC dedomposed to methane and carbon dioxide each year. Equation 8 on the Theory sheet.
Note on K15: Calculates the mass of methane formed from DDOCm decomposed. Equation 9 on the Theory sheet.
Note on P15: Transferred from activity sheet
Note on Q15: Methane correction factor from MCF sheet
Note on R15: Calculates the mass of DOC in the deposited material which will actually degrade in the SWDS. Equation 4 on the Theory sheet.
Note on S15: Calculates the mass of DDOC from material deposited in each year which is left in the SWDS at the end of the year. Equation 5 on the Theory sheet.
Note on T15: Calculates the amount of DDOCm from material deposited each year, which is decomposed to methane and carbon dioxide in the deposition year. Equation 6 on the Theory sheet.
Note on U15: Calculates the total amount of DDOCm left not decomposed in the SWDS at the end of the year. Equation 7 on the Theory sheet.
Note on V15: Calculates the total mass of DDOC dedomposed to methane and carbon dioxide each year. Equation 8 on the Theory sheet.
Note on W15: Calculates the mass of methane formed from DDOCm decomposed. Equation 9 on the Theory sheet.
Dry Basis
Wet Basis

## Paper
Methane calculation from: Paper / card board
[9 empty] | National values | [8 empty] | National values
|  |  |  | DOC |  |  |  | DOC | 0.44 |  |  |  | DOC |  |  |  | DOC | 0.4
|  |  |  | DOCf |  |  |  | DOCf | 0.5 |  |  |  | DOCf |  |  |  | DOCf | 0.5
|  |  |  | Methane generation rate constant |  |  |  | k | 0.07 |  |  |  | Methane generation rate constant |  |  |  | k | 0.07
|  |  |  | Half-life time (t1/2, years): |  |  |  | h = ln(2)/k | 9.9021 |  |  |  | Half-life time (t1/2, years): |  |  |  | h = ln(2)/k | 9.9021
|  |  |  | exp1 |  |  |  | exp(-k) | 0.93239 |  |  |  | exp1 |  |  |  | exp(-k) | 0.93239
|  |  |  | Process start in deposition year. Month M |  |  |  | M | 13 |  |  |  | Process start in deposition year. Month M |  |  |  | M | 13
|  |  |  | exp2 |  |  |  | exp(-k*((13-M)/12)) | 1 |  |  |  | exp2 |  |  |  | exp(-k*((13-M)/12)) | 1
|  |  |  | Fraction to CH4 |  |  |  | F | 0.5 |  |  |  | Fraction to CH4 |  |  |  | F | 0.5
Year | Amount deposited | Dry matter content | MCF | Decomposable DOC (DDOCm) deposited | DDOCm not reacted. Deposition year | DDOCm decomposed. Deposition year | DDOCm accumulated in SWDS end of year | DDOCm decomposed | CH4 generated | Year | Amount deposited | MCF | Decomposable DOC (DDOCm) deposited | DDOCm not reacted. Deposition year | DDOCm decomposed. Deposition year | DDOCm accumulated in SWDS end of year | DDOCm decomposed | CH4 generated
| W | dm | MCF | D = W * dm * DOC * DOCf * MCF | B = D * exp2 | C = D * (1- exp2) | H = B + (Hlast year * exp1) | E = C + Hlast year * (1 - exp1) | Q = E * 16/12 * F |  | W | MCF | D = W * DOC * DOCf * MCF | B = D * exp2 | C = D * (1- exp2) | H = B + (Hlast year * exp1) | E = C + Hlast year * (1 - exp1) | Q = E * 16/12 * F
| Gg | fraction | fraction | Gg | Gg | Gg | Gg | Gg | Gg |  | Gg | fraction | Gg | Gg | Gg | Gg | Gg | Gg
2000 | 2.1226 | 0.44 | 0.8 | 0.16437 | 0.16437 | 0 | 0.16437 | 0 | 0 | 2000 | 2.1226 | 0.8 | 0.33961 | 0.33961 | 0 | 0.33961 | 0 | 0
2001 | 2.1664 | 0.44 | 0.8 | 0.16777 | 0.16777 | 0 | 0.32103 | 0.011113 | 0.0074084 | 2001 | 2.1664 | 0.8 | 0.34663 | 0.34663 | 0 | 0.66328 | 0.02296 | 0.015307
2002 | 1.3461 | 0.44 | 0.8 | 0.10424 | 0.10424 | 0 | 0.40356 | 0.021703 | 0.014469 | 2002 | 1.3461 | 0.8 | 0.21537 | 0.21537 | 0 | 0.83381 | 0.044842 | 0.029895
2003 | 1.3691 | 0.44 | 0.8 | 0.10603 | 0.10603 | 0 | 0.48231 | 0.027283 | 0.018189 | 2003 | 1.3691 | 0.8 | 0.21906 | 0.21906 | 0 | 0.9965 | 0.056371 | 0.03758
2004 | 1.3607 | 0.44 | 0.8 | 0.10537 | 0.10537 | 0 | 0.55507 | 0.032607 | 0.021738 | 2004 | 1.3607 | 0.8 | 0.21771 | 0.21771 | 0 | 1.1468 | 0.06737 | 0.044913
2005 | 1.4041 | 0.44 | 0.8 | 0.10873 | 0.10873 | 0 | 0.62628 | 0.037526 | 0.025017 | 2005 | 1.4041 | 0.8 | 0.22466 | 0.22466 | 0 | 1.294 | 0.077533 | 0.051689
2006 | 1.4191 | 0.44 | 0.8 | 0.10989 | 0.10989 | 0 | 0.69383 | 0.04234 | 0.028227 | 2006 | 1.4191 | 0.8 | 0.22705 | 0.22705 | 0 | 1.4335 | 0.08748 | 0.05832
2007 | 1.4336 | 0.44 | 0.8 | 0.11102 | 0.11102 | 0 | 0.75795 | 0.046907 | 0.031272 | 2007 | 1.4336 | 0.8 | 0.22938 | 0.22938 | 0 | 1.566 | 0.096916 | 0.064611
2008 | 1.4476 | 0.44 | 0.8 | 0.1121 | 0.1121 | 0 | 0.8188 | 0.051242 | 0.034161 | 2008 | 1.4476 | 0.8 | 0.23161 | 0.23161 | 0 | 1.6917 | 0.10587 | 0.070581
2009 | 1.4607 | 0.44 | 0.8 | 0.11312 | 0.11312 | 0 | 0.87656 | 0.055356 | 0.036904 | 2009 | 1.4607 | 0.8 | 0.23371 | 0.23371 | 0 | 1.8111 | 0.11437 | 0.076248
2010 | 1.8244 | 0.44 | 0.8 | 0.14128 | 0.14128 | 0 | 0.95858 | 0.059261 | 0.039507 | 2010 | 1.8244 | 0.8 | 0.2919 | 0.2919 | 0 | 1.9805 | 0.12244 | 0.081627
2011 | 0 | 0.44 | 0.8 | 0 | 0 | 0 | 0.89378 | 0.064806 | 0.043204 | 2011 | 0 | 0.8 | 0 | 0 | 0 | 1.8466 | 0.1339 | 0.089265
2012 | 0 | 0.44 | 0.8 | 0 | 0 | 0 | 0.83335 | 0.060425 | 0.040283 | 2012 | 0 | 0.8 | 0 | 0 | 0 | 1.7218 | 0.12484 | 0.08323
2013 | 0 | 0.44 | 0.8 | 0 | 0 | 0 | 0.77701 | 0.05634 | 0.03756 | 2013 | 0 | 0.8 | 0 | 0 | 0 | 1.6054 | 0.1164 | 0.077603
2014 | 0 | 0.44 | 0.8 | 0 | 0 | 0 | 0.72448 | 0.052531 | 0.035021 | 2014 | 0 | 0.8 | 0 | 0 | 0 | 1.4969 | 0.10853 | 0.072357
2015 | 0 | 0.44 | 0.8 | 0 | 0 | 0 | 0.6755 | 0.048979 | 0.032653 | 2015 | 0 | 0.8 | 0 | 0 | 0 | 1.3957 | 0.1012 | 0.067465
2016 | 0 | 0.44 | 0.8 | 0 | 0 | 0 | 0.62983 | 0.045668 | 0.030445 | 2016 | 0 | 0.8 | 0 | 0 | 0 | 1.3013 | 0.094356 | 0.062904
2017 | 0 | 0.44 | 0.8 | 0 | 0 | 0 | 0.58725 | 0.042581 | 0.028387 | 2017 | 0 | 0.8 | 0 | 0 | 0 | 1.2133 | 0.087977 | 0.058651
2018 | 0 | 0.44 | 0.8 | 0 | 0 | 0 | 0.54755 | 0.039702 | 0.026468 | 2018 | 0 | 0.8 | 0 | 0 | 0 | 1.1313 | 0.082029 | 0.054686
2019 | 0 | 0.44 | 0.8 | 0 | 0 | 0 | 0.51053 | 0.037018 | 0.024679 | 2019 | 0 | 0.8 | 0 | 0 | 0 | 1.0548 | 0.076483 | 0.050989
2020 | 0 | 0.44 | 0.8 | 0 | 0 | 0 | 0.47602 | 0.034515 | 0.02301 | 2020 | 0 | 0.8 | 0 | 0 | 0 | 0.98351 | 0.071312 | 0.047542
2021 | 0 | 0.44 | 0.8 | 0 | 0 | 0 | 0.44384 | 0.032182 | 0.021455 | 2021 | 0 | 0.8 | 0 | 0 | 0 | 0.91702 | 0.066491 | 0.044328
2022 | 0 | 0.44 | 0.8 | 0 | 0 | 0 | 0.41383 | 0.030006 | 0.020004 | 2022 | 0 | 0.8 | 0 | 0 | 0 | 0.85502 | 0.061996 | 0.041331
2023 | 0 | 0.44 | 0.8 | 0 | 0 | 0 | 0.38585 | 0.027978 | 0.018652 | 2023 | 0 | 0.8 | 0 | 0 | 0 | 0.79722 | 0.057805 | 0.038537
2024 | 0 | 0.44 | 0.8 | 0 | 0 | 0 | 0.35977 | 0.026086 | 0.017391 | 2024 | 0 | 0.8 | 0 | 0 | 0 | 0.74332 | 0.053897 | 0.035931
2025 | 0 | 0.44 | 0.8 | 0 | 0 | 0 | 0.33544 | 0.024322 | 0.016215 | 2025 | 0 | 0.8 | 0 | 0 | 0 | 0.69307 | 0.050253 | 0.033502
2026 | 0 | 0.44 | 0.8 | 0 | 0 | 0 | 0.31277 | 0.022678 | 0.015119 | 2026 | 0 | 0.8 | 0 | 0 | 0 | 0.64621 | 0.046856 | 0.031237
2027 | 0 | 0.44 | 0.8 | 0 | 0 | 0 | 0.29162 | 0.021145 | 0.014097 | 2027 | 0 | 0.8 | 0 | 0 | 0 | 0.60252 | 0.043688 | 0.029125
2028 | 0 | 0.44 | 0.8 | 0 | 0 | 0 | 0.27191 | 0.019715 | 0.013144 | 2028 | 0 | 0.8 | 0 | 0 | 0 | 0.56179 | 0.040734 | 0.027156
2029 | 0 | 0.44 | 0.8 | 0 | 0 | 0 | 0.25352 | 0.018383 | 0.012255 | 2029 | 0 | 0.8 | 0 | 0 | 0 | 0.52381 | 0.03798 | 0.02532
2030 | 0 | 0.44 | 0.8 | 0 | 0 | 0 | 0.23638 | 0.01714 | 0.011427 | 2030 | 0 | 0.8 | 0 | 0 | 0 | 0.4884 | 0.035413 | 0.023608
2031 | 0 | 0.44 | 0.8 | 0 | 0 | 0 | 0.2204 | 0.015981 | 0.010654 | 2031 | 0 | 0.8 | 0 | 0 | 0 | 0.45538 | 0.033019 | 0.022012
2032 | 0 | 0.44 | 0.8 | 0 | 0 | 0 | 0.2055 | 0.014901 | 0.0099337 | 2032 | 0 | 0.8 | 0 | 0 | 0 | 0.42459 | 0.030786 | 0.020524
2033 | 0 | 0.44 | 0.8 | 0 | 0 | 0 | 0.19161 | 0.013893 | 0.0092621 | 2033 | 0 | 0.8 | 0 | 0 | 0 | 0.39589 | 0.028705 | 0.019137
2034 | 0 | 0.44 | 0.8 | 0 | 0 | 0 | 0.17865 | 0.012954 | 0.008636 | 2034 | 0 | 0.8 | 0 | 0 | 0 | 0.36912 | 0.026764 | 0.017843
2035 | 0 | 0.44 | 0.8 | 0 | 0 | 0 | 0.16658 | 0.012078 | 0.0080521 | 2035 | 0 | 0.8 | 0 | 0 | 0 | 0.34417 | 0.024955 | 0.016637
2036 | 0 | 0.44 | 0.8 | 0 | 0 | 0 | 0.15532 | 0.011262 | 0.0075077 | 2036 | 0 | 0.8 | 0 | 0 | 0 | 0.3209 | 0.023268 | 0.015512
2037 | 0 | 0.44 | 0.8 | 0 | 0 | 0 | 0.14481 | 0.0105 | 0.0070002 | 2037 | 0 | 0.8 | 0 | 0 | 0 | 0.2992 | 0.021695 | 0.014463
2038 | 0 | 0.44 | 0.8 | 0 | 0 | 0 | 0.13502 | 0.0097904 | 0.0065269 | 2038 | 0 | 0.8 | 0 | 0 | 0 | 0.27898 | 0.020228 | 0.013485
2039 | 0 | 0.44 | 0.8 | 0 | 0 | 0 | 0.1259 | 0.0091285 | 0.0060857 | 2039 | 0 | 0.8 | 0 | 0 | 0 | 0.26012 | 0.018861 | 0.012574
2040 | 0 | 0.44 | 0.8 | 0 | 0 | 0 | 0.11738 | 0.0085114 | 0.0056742 | 2040 | 0 | 0.8 | 0 | 0 | 0 | 0.24253 | 0.017585 | 0.011724
2041 | 0 | 0.44 | 0.8 | 0 | 0 | 0 | 0.10945 | 0.0079359 | 0.0052906 | 2041 | 0 | 0.8 | 0 | 0 | 0 | 0.22613 | 0.016397 | 0.010931
2042 | 0 | 0.44 | 0.8 | 0 | 0 | 0 | 0.10205 | 0.0073994 | 0.0049329 | 2042 | 0 | 0.8 | 0 | 0 | 0 | 0.21085 | 0.015288 | 0.010192
2043 | 0 | 0.44 | 0.8 | 0 | 0 | 0 | 0.09515 | 0.0068992 | 0.0045994 | 2043 | 0 | 0.8 | 0 | 0 | 0 | 0.19659 | 0.014254 | 0.009503
2044 | 0 | 0.44 | 0.8 | 0 | 0 | 0 | 0.088717 | 0.0064327 | 0.0042885 | 2044 | 0 | 0.8 | 0 | 0 | 0 | 0.1833 | 0.013291 | 0.0088605
2045 | 0 | 0.44 | 0.8 | 0 | 0 | 0 | 0.08272 | 0.0059978 | 0.0039986 | 2045 | 0 | 0.8 | 0 | 0 | 0 | 0.17091 | 0.012392 | 0.0082615
2046 | 0 | 0.44 | 0.8 | 0 | 0 | 0 | 0.077127 | 0.0055924 | 0.0037282 | 2046 | 0 | 0.8 | 0 | 0 | 0 | 0.15935 | 0.011554 | 0.007703
2047 | 0 | 0.44 | 0.8 | 0 | 0 | 0 | 0.071913 | 0.0052143 | 0.0034762 | 2047 | 0 | 0.8 | 0 | 0 | 0 | 0.14858 | 0.010773 | 0.0071822
2048 | 0 | 0.44 | 0.8 | 0 | 0 | 0 | 0.067051 | 0.0048618 | 0.0032412 | 2048 | 0 | 0.8 | 0 | 0 | 0 | 0.13854 | 0.010045 | 0.0066966
2049 | 0 | 0.44 | 0.8 | 0 | 0 | 0 | 0.062518 | 0.0045331 | 0.0030221 | 2049 | 0 | 0.8 | 0 | 0 | 0 | 0.12917 | 0.0093659 | 0.0062439
2050 | 0 | 0.44 | 0.8 | 0 | 0 | 0 | 0.058292 | 0.0042266 | 0.0028177 | 2050 | 0 | 0.8 | 0 | 0 | 0 | 0.12044 | 0.0087327 | 0.0058218
2051 | 0 | 0.44 | 0.8 | 0 | 0 | 0 | 0.054351 | 0.0039409 | 0.0026272 | 2051 | 0 | 0.8 | 0 | 0 | 0 | 0.11229 | 0.0081423 | 0.0054282
2052 | 0 | 0.44 | 0.8 | 0 | 0 | 0 | 0.050676 | 0.0036744 | 0.0024496 | 2052 | 0 | 0.8 | 0 | 0 | 0 | 0.1047 | 0.0075918 | 0.0050612
2053 | 0 | 0.44 | 0.8 | 0 | 0 | 0 | 0.04725 | 0.003426 | 0.002284 | 2053 | 0 | 0.8 | 0 | 0 | 0 | 0.097624 | 0.0070786 | 0.004719
2054 | 0 | 0.44 | 0.8 | 0 | 0 | 0 | 0.044056 | 0.0031944 | 0.0021296 | 2054 | 0 | 0.8 | 0 | 0 | 0 | 0.091024 | 0.0066 | 0.0044
2055 | 0 | 0.44 | 0.8 | 0 | 0 | 0 | 0.041077 | 0.0029784 | 0.0019856 | 2055 | 0 | 0.8 | 0 | 0 | 0 | 0.084871 | 0.0061538 | 0.0041025
2056 | 0 | 0.44 | 0.8 | 0 | 0 | 0 | 0.0383 | 0.0027771 | 0.0018514 | 2056 | 0 | 0.8 | 0 | 0 | 0 | 0.079133 | 0.0057378 | 0.0038252
2057 | 0 | 0.44 | 0.8 | 0 | 0 | 0 | 0.035711 | 0.0025893 | 0.0017262 | 2057 | 0 | 0.8 | 0 | 0 | 0 | 0.073783 | 0.0053499 | 0.0035666
2058 | 0 | 0.44 | 0.8 | 0 | 0 | 0 | 0.033297 | 0.0024143 | 0.0016095 | 2058 | 0 | 0.8 | 0 | 0 | 0 | 0.068795 | 0.0049882 | 0.0033255
2059 | 0 | 0.44 | 0.8 | 0 | 0 | 0 | 0.031046 | 0.0022511 | 0.0015007 | 2059 | 0 | 0.8 | 0 | 0 | 0 | 0.064144 | 0.0046509 | 0.0031006
2060 | 0 | 0.44 | 0.8 | 0 | 0 | 0 | 0.028947 | 0.0020989 | 0.0013992 | 2060 | 0 | 0.8 | 0 | 0 | 0 | 0.059807 | 0.0043365 | 0.002891
2061 | 0 | 0.44 | 0.8 | 0 | 0 | 0 | 0.02699 | 0.001957 | 0.0013047 | 2061 | 0 | 0.8 | 0 | 0 | 0 | 0.055764 | 0.0040433 | 0.0026956
2062 | 0 | 0.44 | 0.8 | 0 | 0 | 0 | 0.025165 | 0.0018247 | 0.0012164 | 2062 | 0 | 0.8 | 0 | 0 | 0 | 0.051994 | 0.00377 | 0.0025133
2063 | 0 | 0.44 | 0.8 | 0 | 0 | 0 | 0.023464 | 0.0017013 | 0.0011342 | 2063 | 0 | 0.8 | 0 | 0 | 0 | 0.048479 | 0.0035151 | 0.0023434
2064 | 0 | 0.44 | 0.8 | 0 | 0 | 0 | 0.021877 | 0.0015863 | 0.0010575 | 2064 | 0 | 0.8 | 0 | 0 | 0 | 0.045201 | 0.0032775 | 0.002185
2065 | 0 | 0.44 | 0.8 | 0 | 0 | 0 | 0.020398 | 0.0014791 | 0.00098603 | 2065 | 0 | 0.8 | 0 | 0 | 0 | 0.042145 | 0.0030559 | 0.0020373
2066 | 0 | 0.44 | 0.8 | 0 | 0 | 0 | 0.019019 | 0.0013791 | 0.00091937 | 2066 | 0 | 0.8 | 0 | 0 | 0 | 0.039296 | 0.0028493 | 0.0018995
2067 | 0 | 0.44 | 0.8 | 0 | 0 | 0 | 0.017734 | 0.0012858 | 0.00085722 | 2067 | 0 | 0.8 | 0 | 0 | 0 | 0.03664 | 0.0026567 | 0.0017711
2068 | 0 | 0.44 | 0.8 | 0 | 0 | 0 | 0.016535 | 0.0011989 | 0.00079926 | 2068 | 0 | 0.8 | 0 | 0 | 0 | 0.034162 | 0.0024771 | 0.0016514
2069 | 0 | 0.44 | 0.8 | 0 | 0 | 0 | 0.015417 | 0.0011178 | 0.00074523 | 2069 | 0 | 0.8 | 0 | 0 | 0 | 0.031853 | 0.0023096 | 0.0015397
2070 | 0 | 0.44 | 0.8 | 0 | 0 | 0 | 0.014375 | 0.0010423 | 0.00069485 | 2070 | 0 | 0.8 | 0 | 0 | 0 | 0.029699 | 0.0021534 | 0.0014356
2071 | 0 | 0.44 | 0.8 | 0 | 0 | 0 | 0.013403 | 0.00097181 | 0.00064787 | 2071 | 0 | 0.8 | 0 | 0 | 0 | 0.027692 | 0.0020079 | 0.0013386
2072 | 0 | 0.44 | 0.8 | 0 | 0 | 0 | 0.012497 | 0.00090611 | 0.00060407 | 2072 | 0 | 0.8 | 0 | 0 | 0 | 0.025819 | 0.0018721 | 0.0012481
2073 | 0 | 0.44 | 0.8 | 0 | 0 | 0 | 0.011652 | 0.00084485 | 0.00056323 | 2073 | 0 | 0.8 | 0 | 0 | 0 | 0.024074 | 0.0017456 | 0.0011637
2074 | 0 | 0.44 | 0.8 | 0 | 0 | 0 | 0.010864 | 0.00078773 | 0.00052515 | 2074 | 0 | 0.8 | 0 | 0 | 0 | 0.022446 | 0.0016275 | 0.001085
2075 | 0 | 0.44 | 0.8 | 0 | 0 | 0 | 0.01013 | 0.00073447 | 0.00048965 | 2075 | 0 | 0.8 | 0 | 0 | 0 | 0.020929 | 0.0015175 | 0.0010117
2076 | 0 | 0.44 | 0.8 | 0 | 0 | 0 | 0.0094447 | 0.00068482 | 0.00045655 | 2076 | 0 | 0.8 | 0 | 0 | 0 | 0.019514 | 0.0014149 | 0.00094328
2077 | 0 | 0.44 | 0.8 | 0 | 0 | 0 | 0.0088062 | 0.00063852 | 0.00042568 | 2077 | 0 | 0.8 | 0 | 0 | 0 | 0.018195 | 0.0013193 | 0.00087951
2078 | 0 | 0.44 | 0.8 | 0 | 0 | 0 | 0.0082109 | 0.00059535 | 0.0003969 | 2078 | 0 | 0.8 | 0 | 0 | 0 | 0.016965 | 0.0012301 | 0.00082005
2079 | 0 | 0.44 | 0.8 | 0 | 0 | 0 | 0.0076557 | 0.0005551 | 0.00037007 | 2079 | 0 | 0.8 | 0 | 0 | 0 | 0.015818 | 0.0011469 | 0.00076461
2080 | 0 | 0.44 | 0.8 | 0 | 0 | 0 | 0.0071382 | 0.00051758 | 0.00034505 | 2080 | 0 | 0.8 | 0 | 0 | 0 | 0.014748 | 0.0010694 | 0.00071291
Note on K7: Transferred from parameter sheet
Note on W7: Transferred from parameter sheet
Note on K8: Transferred from parameter sheet
Note on W8: Transferred from parameter sheet
Note on K10: Calculates e^-k for use in columns H and I
Note on W10: Calculates e^-k for use in columns H and I
Note on K11: Zero delay is equivalent to average decomposition start at beginning of month 7 (half way through the first year of deposition)
Note on W11: Zero delay is equivalent to average decomposition start at beginning of month 7 (half way through the first year of deposition)
Note on K12: Calculates e^-k*((13-M)/12) for use in columns F and G.
Note on W12: Calculates e^-k*((13-M)/12) for use in columns F and G.
Note on C15: Transferred from activity sheet
Note on E15: Methane correction factor from MCF sheet
Note on F15: Calculates the mass of DOC in the deposited material which will actually degrade in the SWDS. Equation 4 on the Theory sheet.
Note on G15: Calculates the mass of DDOC from material deposited in each year which is left in the SWDS at the end of the year. Equation 5 on the Theory sheet.
Note on H15: Calculates the amount of DDOCm from material deposited each year, which is decomposed to methane and carbon dioxide in the deposition year. Equation 6 on the Theory sheet.
Note on I15: Calculates the total amount of DDOCm left not decomposed in the SWDS at the end of the year. Equation 7 on the Theory sheet.
Note on J15: Calculates the total mass of DDOC dedomposed to methane and carbon dioxide each year. Equation 8 on the Theory sheet.
Note on K15: Calculates the mass of methane formed from DDOCm decomposed. Equation 9 on the Theory sheet.
Note on P15: Transferred from activity sheet
Note on Q15: Methane correction factor from MCF sheet
Note on R15: Calculates the mass of DOC in the deposited material which will actually degrade in the SWDS. Equation 4 on the Theory sheet.
Note on S15: Calculates the mass of DDOC from material deposited in each year which is left in the SWDS at the end of the year. Equation 5 on the Theory sheet.
Note on T15: Calculates the amount of DDOCm from material deposited each year, which is decomposed to methane and carbon dioxide in the deposition year. Equation 6 on the Theory sheet.
Note on U15: Calculates the total amount of DDOCm left not decomposed in the SWDS at the end of the year. Equation 7 on the Theory sheet.
Note on V15: Calculates the total mass of DDOC dedomposed to methane and carbon dioxide each year. Equation 8 on the Theory sheet.
Note on W15: Calculates the mass of methane formed from DDOCm decomposed. Equation 9 on the Theory sheet.
Dry Basis
Wet Basis

## Nappies
Methane calculation from: Nappies
[9 empty] | National values | [8 empty] | National values
|  |  |  | DOC |  |  |  | DOC | 0.6 |  |  |  | DOC |  |  |  | DOC | 0.24
|  |  |  | DOCf |  |  |  | DOCf | 0.5 |  |  |  | DOCf |  |  |  | DOCf | 0.5
|  |  |  | Methane generation rate constant |  |  |  | k | 0.17 |  |  |  | Methane generation rate constant |  |  |  | k | 0.17
|  |  |  | Half-life time (t1/2, years): |  |  |  | h = ln(2)/k | 4.0773 |  |  |  | Half-life time (t1/2, years): |  |  |  | h = ln(2)/k | 4.0773
|  |  |  | exp1 |  |  |  | exp(-k) | 0.84366 |  |  |  | exp1 |  |  |  | exp(-k) | 0.84366
|  |  |  | Process start in deposition year. Month M |  |  |  | M | 13 |  |  |  | Process start in deposition year. Month M |  |  |  | M | 13
|  |  |  | exp2 |  |  |  | exp(-k*((13-M)/12)) | 1 |  |  |  | exp2 |  |  |  | exp(-k*((13-M)/12)) | 1
|  |  |  | Fraction to CH4 |  |  |  | F | 0.5 |  |  |  | Fraction to CH4 |  |  |  | F | 0.5
Year | Amount deposited | Dry matter content | MCF | Decomposable DOC (DDOCm) deposited | DDOCm not reacted. Deposition year | DDOCm decomposed. Deposition year | DDOCm accumulated in SWDS end of year | DDOCm decomposed | CH4 generated | Year | Amount deposited | MCF | Decomposable DOC (DDOCm) deposited | DDOCm not reacted. Deposition year | DDOCm decomposed. Deposition year | DDOCm accumulated in SWDS end of year | DDOCm decomposed | CH4 generated
| W | dm | MCF | D = W * dm * DOC * DOCf * MCF | B = D * exp2 | C = D * (1- exp2) | H = B + (Hlast year * exp1) | E = C + Hlast year * (1 - exp1) | Q = E * 16/12 * F |  | W | MCF | D = W * DOC * DOCf * MCF | B = D * exp2 | C = D * (1- exp2) | H = B + (Hlast year * exp1) | E = C + Hlast year * (1 - exp1) | Q = E * 16/12 * F
| Gg | fraction | fraction | Gg | Gg | Gg | Gg | Gg | Gg |  | Gg | fraction | Gg | Gg | Gg | Gg | Gg | Gg
2000 | 2.1226 | 0.44 | 0.8 | 0.22414 | 0.22414 | 0 | 0.22414 | 0 | 0 | 2000 | 0 | 0.8 | 0 | 0 | 0 | 0 | 0 | 0
2001 | 2.1664 | 0.44 | 0.8 | 0.22877 | 0.22877 | 0 | 0.41788 | 0.035042 | 0.023361 | 2001 | 0 | 0.8 | 0 | 0 | 0 | 0 | 0 | 0
2002 | 1.3461 | 0.44 | 0.8 | 0.14215 | 0.14215 | 0 | 0.49469 | 0.065329 | 0.043553 | 2002 | 0 | 0.8 | 0 | 0 | 0 | 0 | 0 | 0
2003 | 1.3691 | 0.44 | 0.8 | 0.14458 | 0.14458 | 0 | 0.56194 | 0.077338 | 0.051559 | 2003 | 0 | 0.8 | 0 | 0 | 0 | 0 | 0 | 0
2004 | 1.3607 | 0.44 | 0.8 | 0.14369 | 0.14369 | 0 | 0.61777 | 0.087851 | 0.058567 | 2004 | 0 | 0.8 | 0 | 0 | 0 | 0 | 0 | 0
2005 | 1.4041 | 0.44 | 0.8 | 0.14827 | 0.14827 | 0 | 0.66947 | 0.09658 | 0.064386 | 2005 | 0 | 0.8 | 0 | 0 | 0 | 0 | 0 | 0
2006 | 1.4191 | 0.44 | 0.8 | 0.14986 | 0.14986 | 0 | 0.71466 | 0.10466 | 0.069774 | 2006 | 0 | 0.8 | 0 | 0 | 0 | 0 | 0 | 0
2007 | 1.4336 | 0.44 | 0.8 | 0.15139 | 0.15139 | 0 | 0.75433 | 0.11173 | 0.074484 | 2007 | 0 | 0.8 | 0 | 0 | 0 | 0 | 0 | 0
2008 | 1.4476 | 0.44 | 0.8 | 0.15286 | 0.15286 | 0 | 0.78926 | 0.11793 | 0.078619 | 2008 | 0 | 0.8 | 0 | 0 | 0 | 0 | 0 | 0
2009 | 1.4607 | 0.44 | 0.8 | 0.15425 | 0.15425 | 0 | 0.82012 | 0.12339 | 0.08226 | 2009 | 0 | 0.8 | 0 | 0 | 0 | 0 | 0 | 0
2010 | 1.8244 | 0.44 | 0.8 | 0.19266 | 0.19266 | 0 | 0.88456 | 0.12821 | 0.085476 | 2010 | 0 | 0.8 | 0 | 0 | 0 | 0 | 0 | 0
2011 | 0 | 0.44 | 0.8 | 0 | 0 | 0 | 0.74628 | 0.13829 | 0.092192 | 2011 | 0 | 0.8 | 0 | 0 | 0 | 0 | 0 | 0
2012 | 0 | 0.44 | 0.8 | 0 | 0 | 0 | 0.62961 | 0.11667 | 0.077779 | 2012 | 0 | 0.8 | 0 | 0 | 0 | 0 | 0 | 0
2013 | 0 | 0.44 | 0.8 | 0 | 0 | 0 | 0.53118 | 0.09843 | 0.06562 | 2013 | 0 | 0.8 | 0 | 0 | 0 | 0 | 0 | 0
2014 | 0 | 0.44 | 0.8 | 0 | 0 | 0 | 0.44814 | 0.083042 | 0.055361 | 2014 | 0 | 0.8 | 0 | 0 | 0 | 0 | 0 | 0
2015 | 0 | 0.44 | 0.8 | 0 | 0 | 0 | 0.37808 | 0.070059 | 0.046706 | 2015 | 0 | 0.8 | 0 | 0 | 0 | 0 | 0 | 0
2016 | 0 | 0.44 | 0.8 | 0 | 0 | 0 | 0.31897 | 0.059107 | 0.039404 | 2016 | 0 | 0.8 | 0 | 0 | 0 | 0 | 0 | 0
2017 | 0 | 0.44 | 0.8 | 0 | 0 | 0 | 0.2691 | 0.049866 | 0.033244 | 2017 | 0 | 0.8 | 0 | 0 | 0 | 0 | 0 | 0
2018 | 0 | 0.44 | 0.8 | 0 | 0 | 0 | 0.22703 | 0.04207 | 0.028047 | 2018 | 0 | 0.8 | 0 | 0 | 0 | 0 | 0 | 0
2019 | 0 | 0.44 | 0.8 | 0 | 0 | 0 | 0.19154 | 0.035493 | 0.023662 | 2019 | 0 | 0.8 | 0 | 0 | 0 | 0 | 0 | 0
2020 | 0 | 0.44 | 0.8 | 0 | 0 | 0 | 0.1616 | 0.029944 | 0.019963 | 2020 | 0 | 0.8 | 0 | 0 | 0 | 0 | 0 | 0
2021 | 0 | 0.44 | 0.8 | 0 | 0 | 0 | 0.13633 | 0.025263 | 0.016842 | 2021 | 0 | 0.8 | 0 | 0 | 0 | 0 | 0 | 0
2022 | 0 | 0.44 | 0.8 | 0 | 0 | 0 | 0.11502 | 0.021314 | 0.014209 | 2022 | 0 | 0.8 | 0 | 0 | 0 | 0 | 0 | 0
2023 | 0 | 0.44 | 0.8 | 0 | 0 | 0 | 0.097037 | 0.017981 | 0.011988 | 2023 | 0 | 0.8 | 0 | 0 | 0 | 0 | 0 | 0
2024 | 0 | 0.44 | 0.8 | 0 | 0 | 0 | 0.081867 | 0.01517 | 0.010114 | 2024 | 0 | 0.8 | 0 | 0 | 0 | 0 | 0 | 0
2025 | 0 | 0.44 | 0.8 | 0 | 0 | 0 | 0.069068 | 0.012799 | 0.0085325 | 2025 | 0 | 0.8 | 0 | 0 | 0 | 0 | 0 | 0
2026 | 0 | 0.44 | 0.8 | 0 | 0 | 0 | 0.05827 | 0.010798 | 0.0071985 | 2026 | 0 | 0.8 | 0 | 0 | 0 | 0 | 0 | 0
2027 | 0 | 0.44 | 0.8 | 0 | 0 | 0 | 0.049161 | 0.0091097 | 0.0060731 | 2027 | 0 | 0.8 | 0 | 0 | 0 | 0 | 0 | 0
2028 | 0 | 0.44 | 0.8 | 0 | 0 | 0 | 0.041475 | 0.0076855 | 0.0051237 | 2028 | 0 | 0.8 | 0 | 0 | 0 | 0 | 0 | 0
2029 | 0 | 0.44 | 0.8 | 0 | 0 | 0 | 0.034991 | 0.006484 | 0.0043227 | 2029 | 0 | 0.8 | 0 | 0 | 0 | 0 | 0 | 0
2030 | 0 | 0.44 | 0.8 | 0 | 0 | 0 | 0.029521 | 0.0054703 | 0.0036469 | 2030 | 0 | 0.8 | 0 | 0 | 0 | 0 | 0 | 0
2031 | 0 | 0.44 | 0.8 | 0 | 0 | 0 | 0.024906 | 0.0046151 | 0.0030768 | 2031 | 0 | 0.8 | 0 | 0 | 0 | 0 | 0 | 0
2032 | 0 | 0.44 | 0.8 | 0 | 0 | 0 | 0.021012 | 0.0038936 | 0.0025958 | 2032 | 0 | 0.8 | 0 | 0 | 0 | 0 | 0 | 0
2033 | 0 | 0.44 | 0.8 | 0 | 0 | 0 | 0.017727 | 0.0032849 | 0.0021899 | 2033 | 0 | 0.8 | 0 | 0 | 0 | 0 | 0 | 0
2034 | 0 | 0.44 | 0.8 | 0 | 0 | 0 | 0.014956 | 0.0027714 | 0.0018476 | 2034 | 0 | 0.8 | 0 | 0 | 0 | 0 | 0 | 0
2035 | 0 | 0.44 | 0.8 | 0 | 0 | 0 | 0.012618 | 0.0023381 | 0.0015587 | 2035 | 0 | 0.8 | 0 | 0 | 0 | 0 | 0 | 0
2036 | 0 | 0.44 | 0.8 | 0 | 0 | 0 | 0.010645 | 0.0019726 | 0.0013151 | 2036 | 0 | 0.8 | 0 | 0 | 0 | 0 | 0 | 0
2037 | 0 | 0.44 | 0.8 | 0 | 0 | 0 | 0.0089809 | 0.0016642 | 0.0011095 | 2037 | 0 | 0.8 | 0 | 0 | 0 | 0 | 0 | 0
2038 | 0 | 0.44 | 0.8 | 0 | 0 | 0 | 0.0075768 | 0.001404 | 0.00093602 | 2038 | 0 | 0.8 | 0 | 0 | 0 | 0 | 0 | 0
2039 | 0 | 0.44 | 0.8 | 0 | 0 | 0 | 0.0063923 | 0.0011845 | 0.00078968 | 2039 | 0 | 0.8 | 0 | 0 | 0 | 0 | 0 | 0
2040 | 0 | 0.44 | 0.8 | 0 | 0 | 0 | 0.005393 | 0.00099934 | 0.00066623 | 2040 | 0 | 0.8 | 0 | 0 | 0 | 0 | 0 | 0
2041 | 0 | 0.44 | 0.8 | 0 | 0 | 0 | 0.0045499 | 0.00084311 | 0.00056207 | 2041 | 0 | 0.8 | 0 | 0 | 0 | 0 | 0 | 0
2042 | 0 | 0.44 | 0.8 | 0 | 0 | 0 | 0.0038386 | 0.0007113 | 0.0004742 | 2042 | 0 | 0.8 | 0 | 0 | 0 | 0 | 0 | 0
2043 | 0 | 0.44 | 0.8 | 0 | 0 | 0 | 0.0032385 | 0.0006001 | 0.00040007 | 2043 | 0 | 0.8 | 0 | 0 | 0 | 0 | 0 | 0
2044 | 0 | 0.44 | 0.8 | 0 | 0 | 0 | 0.0027322 | 0.00050628 | 0.00033752 | 2044 | 0 | 0.8 | 0 | 0 | 0 | 0 | 0 | 0
2045 | 0 | 0.44 | 0.8 | 0 | 0 | 0 | 0.002305 | 0.00042713 | 0.00028476 | 2045 | 0 | 0.8 | 0 | 0 | 0 | 0 | 0 | 0
2046 | 0 | 0.44 | 0.8 | 0 | 0 | 0 | 0.0019447 | 0.00036036 | 0.00024024 | 2046 | 0 | 0.8 | 0 | 0 | 0 | 0 | 0 | 0
2047 | 0 | 0.44 | 0.8 | 0 | 0 | 0 | 0.0016407 | 0.00030402 | 0.00020268 | 2047 | 0 | 0.8 | 0 | 0 | 0 | 0 | 0 | 0
2048 | 0 | 0.44 | 0.8 | 0 | 0 | 0 | 0.0013842 | 0.00025649 | 0.00017099 | 2048 | 0 | 0.8 | 0 | 0 | 0 | 0 | 0 | 0
2049 | 0 | 0.44 | 0.8 | 0 | 0 | 0 | 0.0011678 | 0.00021639 | 0.00014426 | 2049 | 0 | 0.8 | 0 | 0 | 0 | 0 | 0 | 0
2050 | 0 | 0.44 | 0.8 | 0 | 0 | 0 | 0.00098521 | 0.00018256 | 0.00012171 | 2050 | 0 | 0.8 | 0 | 0 | 0 | 0 | 0 | 0
2051 | 0 | 0.44 | 0.8 | 0 | 0 | 0 | 0.00083118 | 0.00015402 | 0.00010268 | 2051 | 0 | 0.8 | 0 | 0 | 0 | 0 | 0 | 0
2052 | 0 | 0.44 | 0.8 | 0 | 0 | 0 | 0.00070124 | 0.00012994 | 8.6629e-05 | 2052 | 0 | 0.8 | 0 | 0 | 0 | 0 | 0 | 0
2053 | 0 | 0.44 | 0.8 | 0 | 0 | 0 | 0.00059161 | 0.00010963 | 7.3086e-05 | 2053 | 0 | 0.8 | 0 | 0 | 0 | 0 | 0 | 0
2054 | 0 | 0.44 | 0.8 | 0 | 0 | 0 | 0.00049912 | 9.249e-05 | 6.166e-05 | 2054 | 0 | 0.8 | 0 | 0 | 0 | 0 | 0 | 0
2055 | 0 | 0.44 | 0.8 | 0 | 0 | 0 | 0.00042109 | 7.803e-05 | 5.202e-05 | 2055 | 0 | 0.8 | 0 | 0 | 0 | 0 | 0 | 0
2056 | 0 | 0.44 | 0.8 | 0 | 0 | 0 | 0.00035526 | 6.5831e-05 | 4.3888e-05 | 2056 | 0 | 0.8 | 0 | 0 | 0 | 0 | 0 | 0
2057 | 0 | 0.44 | 0.8 | 0 | 0 | 0 | 0.00029972 | 5.554e-05 | 3.7026e-05 | 2057 | 0 | 0.8 | 0 | 0 | 0 | 0 | 0 | 0
2058 | 0 | 0.44 | 0.8 | 0 | 0 | 0 | 0.00025286 | 4.6857e-05 | 3.1238e-05 | 2058 | 0 | 0.8 | 0 | 0 | 0 | 0 | 0 | 0
2059 | 0 | 0.44 | 0.8 | 0 | 0 | 0 | 0.00021333 | 3.9531e-05 | 2.6354e-05 | 2059 | 0 | 0.8 | 0 | 0 | 0 | 0 | 0 | 0
2060 | 0 | 0.44 | 0.8 | 0 | 0 | 0 | 0.00017998 | 3.3351e-05 | 2.2234e-05 | 2060 | 0 | 0.8 | 0 | 0 | 0 | 0 | 0 | 0
2061 | 0 | 0.44 | 0.8 | 0 | 0 | 0 | 0.00015184 | 2.8137e-05 | 1.8758e-05 | 2061 | 0 | 0.8 | 0 | 0 | 0 | 0 | 0 | 0
2062 | 0 | 0.44 | 0.8 | 0 | 0 | 0 | 0.0001281 | 2.3738e-05 | 1.5826e-05 | 2062 | 0 | 0.8 | 0 | 0 | 0 | 0 | 0 | 0
2063 | 0 | 0.44 | 0.8 | 0 | 0 | 0 | 0.00010808 | 2.0027e-05 | 1.3352e-05 | 2063 | 0 | 0.8 | 0 | 0 | 0 | 0 | 0 | 0
2064 | 0 | 0.44 | 0.8 | 0 | 0 | 0 | 9.1181e-05 | 1.6896e-05 | 1.1264e-05 | 2064 | 0 | 0.8 | 0 | 0 | 0 | 0 | 0 | 0
2065 | 0 | 0.44 | 0.8 | 0 | 0 | 0 | 7.6926e-05 | 1.4255e-05 | 9.5032e-06 | 2065 | 0 | 0.8 | 0 | 0 | 0 | 0 | 0 | 0
2066 | 0 | 0.44 | 0.8 | 0 | 0 | 0 | 6.49e-05 | 1.2026e-05 | 8.0175e-06 | 2066 | 0 | 0.8 | 0 | 0 | 0 | 0 | 0 | 0
2067 | 0 | 0.44 | 0.8 | 0 | 0 | 0 | 5.4754e-05 | 1.0146e-05 | 6.7641e-06 | 2067 | 0 | 0.8 | 0 | 0 | 0 | 0 | 0 | 0
2068 | 0 | 0.44 | 0.8 | 0 | 0 | 0 | 4.6194e-05 | 8.56e-06 | 5.7066e-06 | 2068 | 0 | 0.8 | 0 | 0 | 0 | 0 | 0 | 0
2069 | 0 | 0.44 | 0.8 | 0 | 0 | 0 | 3.8972e-05 | 7.2217e-06 | 4.8145e-06 | 2069 | 0 | 0.8 | 0 | 0 | 0 | 0 | 0 | 0
2070 | 0 | 0.44 | 0.8 | 0 | 0 | 0 | 3.288e-05 | 6.0927e-06 | 4.0618e-06 | 2070 | 0 | 0.8 | 0 | 0 | 0 | 0 | 0 | 0
2071 | 0 | 0.44 | 0.8 | 0 | 0 | 0 | 2.7739e-05 | 5.1402e-06 | 3.4268e-06 | 2071 | 0 | 0.8 | 0 | 0 | 0 | 0 | 0 | 0
2072 | 0 | 0.44 | 0.8 | 0 | 0 | 0 | 2.3403e-05 | 4.3366e-06 | 2.8911e-06 | 2072 | 0 | 0.8 | 0 | 0 | 0 | 0 | 0 | 0
2073 | 0 | 0.44 | 0.8 | 0 | 0 | 0 | 1.9744e-05 | 3.6587e-06 | 2.4391e-06 | 2073 | 0 | 0.8 | 0 | 0 | 0 | 0 | 0 | 0
2074 | 0 | 0.44 | 0.8 | 0 | 0 | 0 | 1.6657e-05 | 3.0867e-06 | 2.0578e-06 | 2074 | 0 | 0.8 | 0 | 0 | 0 | 0 | 0 | 0
2075 | 0 | 0.44 | 0.8 | 0 | 0 | 0 | 1.4053e-05 | 2.6041e-06 | 1.7361e-06 | 2075 | 0 | 0.8 | 0 | 0 | 0 | 0 | 0 | 0
2076 | 0 | 0.44 | 0.8 | 0 | 0 | 0 | 1.1856e-05 | 2.197e-06 | 1.4647e-06 | 2076 | 0 | 0.8 | 0 | 0 | 0 | 0 | 0 | 0
2077 | 0 | 0.44 | 0.8 | 0 | 0 | 0 | 1.0003e-05 | 1.8535e-06 | 1.2357e-06 | 2077 | 0 | 0.8 | 0 | 0 | 0 | 0 | 0 | 0
2078 | 0 | 0.44 | 0.8 | 0 | 0 | 0 | 8.4389e-06 | 1.5638e-06 | 1.0425e-06 | 2078 | 0 | 0.8 | 0 | 0 | 0 | 0 | 0 | 0
2079 | 0 | 0.44 | 0.8 | 0 | 0 | 0 | 7.1196e-06 | 1.3193e-06 | 8.7953e-07 | 2079 | 0 | 0.8 | 0 | 0 | 0 | 0 | 0 | 0
2080 | 0 | 0.44 | 0.8 | 0 | 0 | 0 | 6.0065e-06 | 1.113e-06 | 7.4203e-07 | 2080 | 0 | 0.8 | 0 | 0 | 0 | 0 | 0 | 0
Note on K7: Transferred from parameter sheet
Note on W7: Transferred from parameter sheet
Note on K8: Transferred from parameter sheet
Note on W8: Transferred from parameter sheet
Note on K10: Calculates e^-k for use in columns H and I
Note on W10: Calculates e^-k for use in columns H and I
Note on K11: Zero delay is equivalent to average decomposition start at beginning of month 7 (half way through the first year of deposition)
Note on W11: Zero delay is equivalent to average decomposition start at beginning of month 7 (half way through the first year of deposition)
Note on K12: Calculates e^-k*((13-M)/12) for use in columns F and G.
Note on W12: Calculates e^-k*((13-M)/12) for use in columns F and G.
Note on C15: Transferred from activity sheet
Note on E15: Methane correction factor from MCF sheet
Note on F15: Calculates the mass of DOC in the deposited material which will actually degrade in the SWDS. Equation 4 on the Theory sheet.
Note on G15: Calculates the mass of DDOC from material deposited in each year which is left in the SWDS at the end of the year. Equation 5 on the Theory sheet.
Note on H15: Calculates the amount of DDOCm from material deposited each year, which is decomposed to methane and carbon dioxide in the deposition year. Equation 6 on the Theory sheet.
Note on I15: Calculates the total amount of DDOCm left not decomposed in the SWDS at the end of the year. Equation 7 on the Theory sheet.
Note on J15: Calculates the total mass of DDOC dedomposed to methane and carbon dioxide each year. Equation 8 on the Theory sheet.
Note on K15: Calculates the mass of methane formed from DDOCm decomposed. Equation 9 on the Theory sheet.
Note on P15: Transferred from activity sheet
Note on Q15: Methane correction factor from MCF sheet
Note on R15: Calculates the mass of DOC in the deposited material which will actually degrade in the SWDS. Equation 4 on the Theory sheet.
Note on S15: Calculates the mass of DDOC from material deposited in each year which is left in the SWDS at the end of the year. Equation 5 on the Theory sheet.
Note on T15: Calculates the amount of DDOCm from material deposited each year, which is decomposed to methane and carbon dioxide in the deposition year. Equation 6 on the Theory sheet.
Note on U15: Calculates the total amount of DDOCm left not decomposed in the SWDS at the end of the year. Equation 7 on the Theory sheet.
Note on V15: Calculates the total mass of DDOC dedomposed to methane and carbon dioxide each year. Equation 8 on the Theory sheet.
Note on W15: Calculates the mass of methane formed from DDOCm decomposed. Equation 9 on the Theory sheet.
Dry Basis
Wet Basis

## Garden
Methane calculation from: Garden / park waste
[9 empty] | National values | [8 empty] | National values
|  |  |  | DOC |  |  |  | DOC | 0.49 |  |  |  | DOC |  |  |  | DOC | 0.2
|  |  |  | DOCf |  |  |  | DOCf | 0.5 |  |  |  | DOCf |  |  |  | DOCf | 0.5
|  |  |  | Methane generation rate constant |  |  |  | k | 0.17 |  |  |  | Methane generation rate constant |  |  |  | k | 0.17
|  |  |  | Half-life time (t1/2, years): |  |  |  | h = ln(2)/k | 4.0773 |  |  |  | Half-life time (t1/2, years): |  |  |  | h = ln(2)/k | 4.0773
|  |  |  | exp1 |  |  |  | exp(-k) | 0.84366 |  |  |  | exp1 |  |  |  | exp(-k) | 0.84366
|  |  |  | Process start in deposition year. Month M |  |  |  | M | 13 |  |  |  | Process start in deposition year. Month M |  |  |  | M | 13
|  |  |  | exp2 |  |  |  | exp(-k*((13-M)/12)) | 1 |  |  |  | exp2 |  |  |  | exp(-k*((13-M)/12)) | 1
|  |  |  | Fraction to CH4 |  |  |  | F | 0.5 |  |  |  | Fraction to CH4 |  |  |  | F | 0.5
Year | Amount deposited | Dry matter content | MCF | Decomposable DOC (DDOCm) deposited | DDOCm not reacted. Deposition year | DDOCm decomposed. Deposition year | DDOCm accumulated in SWDS end of year | DDOCm decomposed | CH4 generated | Year | Amount deposited | MCF | Decomposable DOC (DDOCm) deposited | DDOCm not reacted. Deposition year | DDOCm decomposed. Deposition year | DDOCm accumulated in SWDS end of year | DDOCm decomposed | CH4 generated
| W | dm | MCF | D = W * dm * DOC * DOCf * MCF | B = D * exp2 | C = D * (1- exp2) | H = B + (Hlast year * exp1) | E = C + Hlast year * (1 - exp1) | Q = E * 16/12 * F |  | W | MCF | D = W * DOC * DOCf * MCF | B = D * exp2 | C = D * (1- exp2) | H = B + (Hlast year * exp1) | E = C + Hlast year * (1 - exp1) | Q = E * 16/12 * F
| Gg | fraction | fraction | Gg | Gg | Gg | Gg | Gg | Gg |  | Gg | fraction | Gg | Gg | Gg | Gg | Gg | Gg
2000 | 0 | 0.57 | 0.8 | 0 | 0 | 0 | 0 | 0 | 0 | 2000 | 0 | 0.8 | 0 | 0 | 0 | 0 | 0 | 0
2001 | 0 | 0.57 | 0.8 | 0 | 0 | 0 | 0 | 0 | 0 | 2001 | 0 | 0.8 | 0 | 0 | 0 | 0 | 0 | 0
2002 | 0 | 0.57 | 0.8 | 0 | 0 | 0 | 0 | 0 | 0 | 2002 | 0 | 0.8 | 0 | 0 | 0 | 0 | 0 | 0
2003 | 0 | 0.57 | 0.8 | 0 | 0 | 0 | 0 | 0 | 0 | 2003 | 0 | 0.8 | 0 | 0 | 0 | 0 | 0 | 0
2004 | 0 | 0.57 | 0.8 | 0 | 0 | 0 | 0 | 0 | 0 | 2004 | 0 | 0.8 | 0 | 0 | 0 | 0 | 0 | 0
2005 | 0 | 0.57 | 0.8 | 0 | 0 | 0 | 0 | 0 | 0 | 2005 | 0 | 0.8 | 0 | 0 | 0 | 0 | 0 | 0
2006 | 0 | 0.57 | 0.8 | 0 | 0 | 0 | 0 | 0 | 0 | 2006 | 0 | 0.8 | 0 | 0 | 0 | 0 | 0 | 0
2007 | 0 | 0.57 | 0.8 | 0 | 0 | 0 | 0 | 0 | 0 | 2007 | 0 | 0.8 | 0 | 0 | 0 | 0 | 0 | 0
2008 | 0 | 0.57 | 0.8 | 0 | 0 | 0 | 0 | 0 | 0 | 2008 | 0 | 0.8 | 0 | 0 | 0 | 0 | 0 | 0
2009 | 0 | 0.57 | 0.8 | 0 | 0 | 0 | 0 | 0 | 0 | 2009 | 0 | 0.8 | 0 | 0 | 0 | 0 | 0 | 0
2010 | 0 | 0.57 | 0.8 | 0 | 0 | 0 | 0 | 0 | 0 | 2010 | 0 | 0.8 | 0 | 0 | 0 | 0 | 0 | 0
2011 | 0 | 0.57 | 0.8 | 0 | 0 | 0 | 0 | 0 | 0 | 2011 | 0 | 0.8 | 0 | 0 | 0 | 0 | 0 | 0
2012 | 0 | 0.57 | 0.8 | 0 | 0 | 0 | 0 | 0 | 0 | 2012 | 0 | 0.8 | 0 | 0 | 0 | 0 | 0 | 0
2013 | 0 | 0.57 | 0.8 | 0 | 0 | 0 | 0 | 0 | 0 | 2013 | 0 | 0.8 | 0 | 0 | 0 | 0 | 0 | 0
2014 | 0 | 0.57 | 0.8 | 0 | 0 | 0 | 0 | 0 | 0 | 2014 | 0 | 0.8 | 0 | 0 | 0 | 0 | 0 | 0
2015 | 0 | 0.57 | 0.8 | 0 | 0 | 0 | 0 | 0 | 0 | 2015 | 0 | 0.8 | 0 | 0 | 0 | 0 | 0 | 0
2016 | 0 | 0.57 | 0.8 | 0 | 0 | 0 | 0 | 0 | 0 | 2016 | 0 | 0.8 | 0 | 0 | 0 | 0 | 0 | 0
2017 | 0 | 0.57 | 0.8 | 0 | 0 | 0 | 0 | 0 | 0 | 2017 | 0 | 0.8 | 0 | 0 | 0 | 0 | 0 | 0
2018 | 0 | 0.57 | 0.8 | 0 | 0 | 0 | 0 | 0 | 0 | 2018 | 0 | 0.8 | 0 | 0 | 0 | 0 | 0 | 0
2019 | 0 | 0.57 | 0.8 | 0 | 0 | 0 | 0 | 0 | 0 | 2019 | 0 | 0.8 | 0 | 0 | 0 | 0 | 0 | 0
2020 | 0 | 0.57 | 0.8 | 0 | 0 | 0 | 0 | 0 | 0 | 2020 | 0 | 0.8 | 0 | 0 | 0 | 0 | 0 | 0
2021 | 0 | 0.57 | 0.8 | 0 | 0 | 0 | 0 | 0 | 0 | 2021 | 0 | 0.8 | 0 | 0 | 0 | 0 | 0 | 0
2022 | 0 | 0.57 | 0.8 | 0 | 0 | 0 | 0 | 0 | 0 | 2022 | 0 | 0.8 | 0 | 0 | 0 | 0 | 0 | 0
2023 | 0 | 0.57 | 0.8 | 0 | 0 | 0 | 0 | 0 | 0 | 2023 | 0 | 0.8 | 0 | 0 | 0 | 0 | 0 | 0
2024 | 0 | 0.57 | 0.8 | 0 | 0 | 0 | 0 | 0 | 0 | 2024 | 0 | 0.8 | 0 | 0 | 0 | 0 | 0 | 0
2025 | 0 | 0.57 | 0.8 | 0 | 0 | 0 | 0 | 0 | 0 | 2025 | 0 | 0.8 | 0 | 0 | 0 | 0 | 0 | 0
2026 | 0 | 0.57 | 0.8 | 0 | 0 | 0 | 0 | 0 | 0 | 2026 | 0 | 0.8 | 0 | 0 | 0 | 0 | 0 | 0
2027 | 0 | 0.57 | 0.8 | 0 | 0 | 0 | 0 | 0 | 0 | 2027 | 0 | 0.8 | 0 | 0 | 0 | 0 | 0 | 0
2028 | 0 | 0.57 | 0.8 | 0 | 0 | 0 | 0 | 0 | 0 | 2028 | 0 | 0.8 | 0 | 0 | 0 | 0 | 0 | 0
2029 | 0 | 0.57 | 0.8 | 0 | 0 | 0 | 0 | 0 | 0 | 2029 | 0 | 0.8 | 0 | 0 | 0 | 0 | 0 | 0
2030 | 0 | 0.57 | 0.8 | 0 | 0 | 0 | 0 | 0 | 0 | 2030 | 0 | 0.8 | 0 | 0 | 0 | 0 | 0 | 0
2031 | 0 | 0.57 | 0.8 | 0 | 0 | 0 | 0 | 0 | 0 | 2031 | 0 | 0.8 | 0 | 0 | 0 | 0 | 0 | 0
2032 | 0 | 0.57 | 0.8 | 0 | 0 | 0 | 0 | 0 | 0 | 2032 | 0 | 0.8 | 0 | 0 | 0 | 0 | 0 | 0
2033 | 0 | 0.57 | 0.8 | 0 | 0 | 0 | 0 | 0 | 0 | 2033 | 0 | 0.8 | 0 | 0 | 0 | 0 | 0 | 0
2034 | 0 | 0.57 | 0.8 | 0 | 0 | 0 | 0 | 0 | 0 | 2034 | 0 | 0.8 | 0 | 0 | 0 | 0 | 0 | 0
2035 | 0 | 0.57 | 0.8 | 0 | 0 | 0 | 0 | 0 | 0 | 2035 | 0 | 0.8 | 0 | 0 | 0 | 0 | 0 | 0
2036 | 0 | 0.57 | 0.8 | 0 | 0 | 0 | 0 | 0 | 0 | 2036 | 0 | 0.8 | 0 | 0 | 0 | 0 | 0 | 0
2037 | 0 | 0.57 | 0.8 | 0 | 0 | 0 | 0 | 0 | 0 | 2037 | 0 | 0.8 | 0 | 0 | 0 | 0 | 0 | 0
2038 | 0 | 0.57 | 0.8 | 0 | 0 | 0 | 0 | 0 | 0 | 2038 | 0 | 0.8 | 0 | 0 | 0 | 0 | 0 | 0
2039 | 0 | 0.57 | 0.8 | 0 | 0 | 0 | 0 | 0 | 0 | 2039 | 0 | 0.8 | 0 | 0 | 0 | 0 | 0 | 0
2040 | 0 | 0.57 | 0.8 | 0 | 0 | 0 | 0 | 0 | 0 | 2040 | 0 | 0.8 | 0 | 0 | 0 | 0 | 0 | 0
2041 | 0 | 0.57 | 0.8 | 0 | 0 | 0 | 0 | 0 | 0 | 2041 | 0 | 0.8 | 0 | 0 | 0 | 0 | 0 | 0
2042 | 0 | 0.57 | 0.8 | 0 | 0 | 0 | 0 | 0 | 0 | 2042 | 0 | 0.8 | 0 | 0 | 0 | 0 | 0 | 0
2043 | 0 | 0.57 | 0.8 | 0 | 0 | 0 | 0 | 0 | 0 | 2043 | 0 | 0.8 | 0 | 0 | 0 | 0 | 0 | 0
2044 | 0 | 0.57 | 0.8 | 0 | 0 | 0 | 0 | 0 | 0 | 2044 | 0 | 0.8 | 0 | 0 | 0 | 0 | 0 | 0
2045 | 0 | 0.57 | 0.8 | 0 | 0 | 0 | 0 | 0 | 0 | 2045 | 0 | 0.8 | 0 | 0 | 0 | 0 | 0 | 0
2046 | 0 | 0.57 | 0.8 | 0 | 0 | 0 | 0 | 0 | 0 | 2046 | 0 | 0.8 | 0 | 0 | 0 | 0 | 0 | 0
2047 | 0 | 0.57 | 0.8 | 0 | 0 | 0 | 0 | 0 | 0 | 2047 | 0 | 0.8 | 0 | 0 | 0 | 0 | 0 | 0
2048 | 0 | 0.57 | 0.8 | 0 | 0 | 0 | 0 | 0 | 0 | 2048 | 0 | 0.8 | 0 | 0 | 0 | 0 | 0 | 0
2049 | 0 | 0.57 | 0.8 | 0 | 0 | 0 | 0 | 0 | 0 | 2049 | 0 | 0.8 | 0 | 0 | 0 | 0 | 0 | 0
2050 | 0 | 0.57 | 0.8 | 0 | 0 | 0 | 0 | 0 | 0 | 2050 | 0 | 0.8 | 0 | 0 | 0 | 0 | 0 | 0
2051 | 0 | 0.57 | 0.8 | 0 | 0 | 0 | 0 | 0 | 0 | 2051 | 0 | 0.8 | 0 | 0 | 0 | 0 | 0 | 0
2052 | 0 | 0.57 | 0.8 | 0 | 0 | 0 | 0 | 0 | 0 | 2052 | 0 | 0.8 | 0 | 0 | 0 | 0 | 0 | 0
2053 | 0 | 0.57 | 0.8 | 0 | 0 | 0 | 0 | 0 | 0 | 2053 | 0 | 0.8 | 0 | 0 | 0 | 0 | 0 | 0
2054 | 0 | 0.57 | 0.8 | 0 | 0 | 0 | 0 | 0 | 0 | 2054 | 0 | 0.8 | 0 | 0 | 0 | 0 | 0 | 0
2055 | 0 | 0.57 | 0.8 | 0 | 0 | 0 | 0 | 0 | 0 | 2055 | 0 | 0.8 | 0 | 0 | 0 | 0 | 0 | 0
2056 | 0 | 0.57 | 0.8 | 0 | 0 | 0 | 0 | 0 | 0 | 2056 | 0 | 0.8 | 0 | 0 | 0 | 0 | 0 | 0
2057 | 0 | 0.57 | 0.8 | 0 | 0 | 0 | 0 | 0 | 0 | 2057 | 0 | 0.8 | 0 | 0 | 0 | 0 | 0 | 0
2058 | 0 | 0.57 | 0.8 | 0 | 0 | 0 | 0 | 0 | 0 | 2058 | 0 | 0.8 | 0 | 0 | 0 | 0 | 0 | 0
2059 | 0 | 0.57 | 0.8 | 0 | 0 | 0 | 0 | 0 | 0 | 2059 | 0 | 0.8 | 0 | 0 | 0 | 0 | 0 | 0
2060 | 0 | 0.57 | 0.8 | 0 | 0 | 0 | 0 | 0 | 0 | 2060 | 0 | 0.8 | 0 | 0 | 0 | 0 | 0 | 0
2061 | 0 | 0.57 | 0.8 | 0 | 0 | 0 | 0 | 0 | 0 | 2061 | 0 | 0.8 | 0 | 0 | 0 | 0 | 0 | 0
2062 | 0 | 0.57 | 0.8 | 0 | 0 | 0 | 0 | 0 | 0 | 2062 | 0 | 0.8 | 0 | 0 | 0 | 0 | 0 | 0
2063 | 0 | 0.57 | 0.8 | 0 | 0 | 0 | 0 | 0 | 0 | 2063 | 0 | 0.8 | 0 | 0 | 0 | 0 | 0 | 0
2064 | 0 | 0.57 | 0.8 | 0 | 0 | 0 | 0 | 0 | 0 | 2064 | 0 | 0.8 | 0 | 0 | 0 | 0 | 0 | 0
2065 | 0 | 0.57 | 0.8 | 0 | 0 | 0 | 0 | 0 | 0 | 2065 | 0 | 0.8 | 0 | 0 | 0 | 0 | 0 | 0
2066 | 0 | 0.57 | 0.8 | 0 | 0 | 0 | 0 | 0 | 0 | 2066 | 0 | 0.8 | 0 | 0 | 0 | 0 | 0 | 0
2067 | 0 | 0.57 | 0.8 | 0 | 0 | 0 | 0 | 0 | 0 | 2067 | 0 | 0.8 | 0 | 0 | 0 | 0 | 0 | 0
2068 | 0 | 0.57 | 0.8 | 0 | 0 | 0 | 0 | 0 | 0 | 2068 | 0 | 0.8 | 0 | 0 | 0 | 0 | 0 | 0
2069 | 0 | 0.57 | 0.8 | 0 | 0 | 0 | 0 | 0 | 0 | 2069 | 0 | 0.8 | 0 | 0 | 0 | 0 | 0 | 0
2070 | 0 | 0.57 | 0.8 | 0 | 0 | 0 | 0 | 0 | 0 | 2070 | 0 | 0.8 | 0 | 0 | 0 | 0 | 0 | 0
2071 | 0 | 0.57 | 0.8 | 0 | 0 | 0 | 0 | 0 | 0 | 2071 | 0 | 0.8 | 0 | 0 | 0 | 0 | 0 | 0
2072 | 0 | 0.57 | 0.8 | 0 | 0 | 0 | 0 | 0 | 0 | 2072 | 0 | 0.8 | 0 | 0 | 0 | 0 | 0 | 0
2073 | 0 | 0.57 | 0.8 | 0 | 0 | 0 | 0 | 0 | 0 | 2073 | 0 | 0.8 | 0 | 0 | 0 | 0 | 0 | 0
2074 | 0 | 0.57 | 0.8 | 0 | 0 | 0 | 0 | 0 | 0 | 2074 | 0 | 0.8 | 0 | 0 | 0 | 0 | 0 | 0
2075 | 0 | 0.57 | 0.8 | 0 | 0 | 0 | 0 | 0 | 0 | 2075 | 0 | 0.8 | 0 | 0 | 0 | 0 | 0 | 0
2076 | 0 | 0.57 | 0.8 | 0 | 0 | 0 | 0 | 0 | 0 | 2076 | 0 | 0.8 | 0 | 0 | 0 | 0 | 0 | 0
2077 | 0 | 0.57 | 0.8 | 0 | 0 | 0 | 0 | 0 | 0 | 2077 | 0 | 0.8 | 0 | 0 | 0 | 0 | 0 | 0
2078 | 0 | 0.57 | 0.8 | 0 | 0 | 0 | 0 | 0 | 0 | 2078 | 0 | 0.8 | 0 | 0 | 0 | 0 | 0 | 0
2079 | 0 | 0.57 | 0.8 | 0 | 0 | 0 | 0 | 0 | 0 | 2079 | 0 | 0.8 | 0 | 0 | 0 | 0 | 0 | 0
2080 | 0 | 0.57 | 0.8 | 0 | 0 | 0 | 0 | 0 | 0 | 2080 | 0 | 0.8 | 0 | 0 | 0 | 0 | 0 | 0
Note on K7: Transferred from parameter sheet
Note on W7: Transferred from parameter sheet
Note on K8: Transferred from parameter sheet
Note on W8: Transferred from parameter sheet
Note on K10: Calculates e^-k for use in columns H and I
Note on W10: Calculates e^-k for use in columns H and I
Note on K11: Zero delay is equivalent to average decomposition start at beginning of month 7 (half way through the first year of deposition)
Note on W11: Zero delay is equivalent to average decomposition start at beginning of month 7 (half way through the first year of deposition)
Note on K12: Calculates e^-k*((13-M)/12) for use in columns F and G.
Note on W12: Calculates e^-k*((13-M)/12) for use in columns F and G.
Note on C15: Transferred from activity sheet
Note on E15: Methane correction factor from MCF sheet
Note on F15: Calculates the mass of DOC in the deposited material which will actually degrade in the SWDS. Equation 4 on the Theory sheet.
Note on G15: Calculates the mass of DDOC from material deposited in each year which is left in the SWDS at the end of the year. Equation 5 on the Theory sheet.
Note on H15: Calculates the amount of DDOCm from material deposited each year, which is decomposed to methane and carbon dioxide in the deposition year. Equation 6 on the Theory sheet.
Note on I15: Calculates the total amount of DDOCm left not decomposed in the SWDS at the end of the year. Equation 7 on the Theory sheet.
Note on J15: Calculates the total mass of DDOC dedomposed to methane and carbon dioxide each year. Equation 8 on the Theory sheet.
Note on K15: Calculates the mass of methane formed from DDOCm decomposed. Equation 9 on the Theory sheet.
Note on P15: Transferred from activity sheet
Note on Q15: Methane correction factor from MCF sheet
Note on R15: Calculates the mass of DOC in the deposited material which will actually degrade in the SWDS. Equation 4 on the Theory sheet.
Note on S15: Calculates the mass of DDOC from material deposited in each year which is left in the SWDS at the end of the year. Equation 5 on the Theory sheet.
Note on T15: Calculates the amount of DDOCm from material deposited each year, which is decomposed to methane and carbon dioxide in the deposition year. Equation 6 on the Theory sheet.
Note on U15: Calculates the total amount of DDOCm left not decomposed in the SWDS at the end of the year. Equation 7 on the Theory sheet.
Note on V15: Calculates the total mass of DDOC dedomposed to methane and carbon dioxide each year. Equation 8 on the Theory sheet.
Note on W15: Calculates the mass of methane formed from DDOCm decomposed. Equation 9 on the Theory sheet.
Dry Basis
Wet Basis

## Wood
Methane calculation from: Wood
[9 empty] | National values | [8 empty] | National values
|  |  |  | DOC |  |  |  | DOC | 0.5 |  |  |  | DOC |  |  |  | DOC | 0.43
|  |  |  | DOCf |  |  |  | DOCf | 0.5 |  |  |  | DOCf |  |  |  | DOCf | 0.5
|  |  |  | Methane generation rate constant |  |  |  | k | 0.035 |  |  |  | Methane generation rate constant |  |  |  | k | 0.035
|  |  |  | Half-life time (t1/2, years): |  |  |  | h = ln(2)/k | 19.8042 |  |  |  | Half-life time (t1/2, years): |  |  |  | h = ln(2)/k | 19.8042
|  |  |  | exp1 |  |  |  | exp(-k) | 0.96561 |  |  |  | exp1 |  |  |  | exp(-k) | 0.96561
|  |  |  | Process start in deposition year. Month M |  |  |  | M | 13 |  |  |  | Process start in deposition year. Month M |  |  |  | M | 13
|  |  |  | exp2 |  |  |  | exp(-k*((13-M)/12)) | 1 |  |  |  | exp2 |  |  |  | exp(-k*((13-M)/12)) | 1
|  |  |  | Fraction to CH4 |  |  |  | F | 0.5 |  |  |  | Fraction to CH4 |  |  |  | F | 0.5
Year | Amount deposited | Dry matter content | MCF | Decomposable DOC (DDOCm) deposited | DDOCm not reacted. Deposition year | DDOCm decomposed. Deposition year | DDOCm accumulated in SWDS end of year | DDOCm decomposed | CH4 generated | Year | Amount deposited | MCF | Decomposable DOC (DDOCm) deposited | DDOCm not reacted. Deposition year | DDOCm decomposed. Deposition year | DDOCm accumulated in SWDS end of year | DDOCm decomposed | CH4 generated
| W | dm | MCF | D = W * dm * DOC * DOCf * MCF | B = D * exp2 | C = D * (1- exp2) | H = B + (Hlast year * exp1) | E = C + Hlast year * (1 - exp1) | Q = E * 16/12 * F |  | W | MCF | D = W * DOC * DOCf * MCF | B = D * exp2 | C = D * (1- exp2) | H = B + (Hlast year * exp1) | E = C + Hlast year * (1 - exp1) | Q = E * 16/12 * F
| Gg | fraction | fraction | Gg | Gg | Gg | Gg | Gg | Gg |  | Gg | fraction | Gg | Gg | Gg | Gg | Gg | Gg
2000 | 0 | 0.57 | 0.8 | 0 | 0 | 0 | 0 | 0 | 0 | 2000 | 0 | 0.8 | 0 | 0 | 0 | 0 | 0 | 0
2001 | 0 | 0.57 | 0.8 | 0 | 0 | 0 | 0 | 0 | 0 | 2001 | 0 | 0.8 | 0 | 0 | 0 | 0 | 0 | 0
2002 | 0 | 0.57 | 0.8 | 0 | 0 | 0 | 0 | 0 | 0 | 2002 | 0 | 0.8 | 0 | 0 | 0 | 0 | 0 | 0
2003 | 0 | 0.57 | 0.8 | 0 | 0 | 0 | 0 | 0 | 0 | 2003 | 0 | 0.8 | 0 | 0 | 0 | 0 | 0 | 0
2004 | 0 | 0.57 | 0.8 | 0 | 0 | 0 | 0 | 0 | 0 | 2004 | 0 | 0.8 | 0 | 0 | 0 | 0 | 0 | 0
2005 | 0 | 0.57 | 0.8 | 0 | 0 | 0 | 0 | 0 | 0 | 2005 | 0 | 0.8 | 0 | 0 | 0 | 0 | 0 | 0
2006 | 0 | 0.57 | 0.8 | 0 | 0 | 0 | 0 | 0 | 0 | 2006 | 0 | 0.8 | 0 | 0 | 0 | 0 | 0 | 0
2007 | 0 | 0.57 | 0.8 | 0 | 0 | 0 | 0 | 0 | 0 | 2007 | 0 | 0.8 | 0 | 0 | 0 | 0 | 0 | 0
2008 | 0 | 0.57 | 0.8 | 0 | 0 | 0 | 0 | 0 | 0 | 2008 | 0 | 0.8 | 0 | 0 | 0 | 0 | 0 | 0
2009 | 0 | 0.57 | 0.8 | 0 | 0 | 0 | 0 | 0 | 0 | 2009 | 0 | 0.8 | 0 | 0 | 0 | 0 | 0 | 0
2010 | 0 | 0.57 | 0.8 | 0 | 0 | 0 | 0 | 0 | 0 | 2010 | 0 | 0.8 | 0 | 0 | 0 | 0 | 0 | 0
2011 | 0 | 0.57 | 0.8 | 0 | 0 | 0 | 0 | 0 | 0 | 2011 | 0 | 0.8 | 0 | 0 | 0 | 0 | 0 | 0
2012 | 0 | 0.57 | 0.8 | 0 | 0 | 0 | 0 | 0 | 0 | 2012 | 0 | 0.8 | 0 | 0 | 0 | 0 | 0 | 0
2013 | 0 | 0.57 | 0.8 | 0 | 0 | 0 | 0 | 0 | 0 | 2013 | 0 | 0.8 | 0 | 0 | 0 | 0 | 0 | 0
2014 | 0 | 0.57 | 0.8 | 0 | 0 | 0 | 0 | 0 | 0 | 2014 | 0 | 0.8 | 0 | 0 | 0 | 0 | 0 | 0
2015 | 0 | 0.57 | 0.8 | 0 | 0 | 0 | 0 | 0 | 0 | 2015 | 0 | 0.8 | 0 | 0 | 0 | 0 | 0 | 0
2016 | 0 | 0.57 | 0.8 | 0 | 0 | 0 | 0 | 0 | 0 | 2016 | 0 | 0.8 | 0 | 0 | 0 | 0 | 0 | 0
2017 | 0 | 0.57 | 0.8 | 0 | 0 | 0 | 0 | 0 | 0 | 2017 | 0 | 0.8 | 0 | 0 | 0 | 0 | 0 | 0
2018 | 0 | 0.57 | 0.8 | 0 | 0 | 0 | 0 | 0 | 0 | 2018 | 0 | 0.8 | 0 | 0 | 0 | 0 | 0 | 0
2019 | 0 | 0.57 | 0.8 | 0 | 0 | 0 | 0 | 0 | 0 | 2019 | 0 | 0.8 | 0 | 0 | 0 | 0 | 0 | 0
2020 | 0 | 0.57 | 0.8 | 0 | 0 | 0 | 0 | 0 | 0 | 2020 | 0 | 0.8 | 0 | 0 | 0 | 0 | 0 | 0
2021 | 0 | 0.57 | 0.8 | 0 | 0 | 0 | 0 | 0 | 0 | 2021 | 0 | 0.8 | 0 | 0 | 0 | 0 | 0 | 0
2022 | 0 | 0.57 | 0.8 | 0 | 0 | 0 | 0 | 0 | 0 | 2022 | 0 | 0.8 | 0 | 0 | 0 | 0 | 0 | 0
2023 | 0 | 0.57 | 0.8 | 0 | 0 | 0 | 0 | 0 | 0 | 2023 | 0 | 0.8 | 0 | 0 | 0 | 0 | 0 | 0
2024 | 0 | 0.57 | 0.8 | 0 | 0 | 0 | 0 | 0 | 0 | 2024 | 0 | 0.8 | 0 | 0 | 0 | 0 | 0 | 0
2025 | 0 | 0.57 | 0.8 | 0 | 0 | 0 | 0 | 0 | 0 | 2025 | 0 | 0.8 | 0 | 0 | 0 | 0 | 0 | 0
2026 | 0 | 0.57 | 0.8 | 0 | 0 | 0 | 0 | 0 | 0 | 2026 | 0 | 0.8 | 0 | 0 | 0 | 0 | 0 | 0
2027 | 0 | 0.57 | 0.8 | 0 | 0 | 0 | 0 | 0 | 0 | 2027 | 0 | 0.8 | 0 | 0 | 0 | 0 | 0 | 0
2028 | 0 | 0.57 | 0.8 | 0 | 0 | 0 | 0 | 0 | 0 | 2028 | 0 | 0.8 | 0 | 0 | 0 | 0 | 0 | 0
2029 | 0 | 0.57 | 0.8 | 0 | 0 | 0 | 0 | 0 | 0 | 2029 | 0 | 0.8 | 0 | 0 | 0 | 0 | 0 | 0
2030 | 0 | 0.57 | 0.8 | 0 | 0 | 0 | 0 | 0 | 0 | 2030 | 0 | 0.8 | 0 | 0 | 0 | 0 | 0 | 0
2031 | 0 | 0.57 | 0.8 | 0 | 0 | 0 | 0 | 0 | 0 | 2031 | 0 | 0.8 | 0 | 0 | 0 | 0 | 0 | 0
2032 | 0 | 0.57 | 0.8 | 0 | 0 | 0 | 0 | 0 | 0 | 2032 | 0 | 0.8 | 0 | 0 | 0 | 0 | 0 | 0
2033 | 0 | 0.57 | 0.8 | 0 | 0 | 0 | 0 | 0 | 0 | 2033 | 0 | 0.8 | 0 | 0 | 0 | 0 | 0 | 0
2034 | 0 | 0.57 | 0.8 | 0 | 0 | 0 | 0 | 0 | 0 | 2034 | 0 | 0.8 | 0 | 0 | 0 | 0 | 0 | 0
2035 | 0 | 0.57 | 0.8 | 0 | 0 | 0 | 0 | 0 | 0 | 2035 | 0 | 0.8 | 0 | 0 | 0 | 0 | 0 | 0
2036 | 0 | 0.57 | 0.8 | 0 | 0 | 0 | 0 | 0 | 0 | 2036 | 0 | 0.8 | 0 | 0 | 0 | 0 | 0 | 0
2037 | 0 | 0.57 | 0.8 | 0 | 0 | 0 | 0 | 0 | 0 | 2037 | 0 | 0.8 | 0 | 0 | 0 | 0 | 0 | 0
2038 | 0 | 0.57 | 0.8 | 0 | 0 | 0 | 0 | 0 | 0 | 2038 | 0 | 0.8 | 0 | 0 | 0 | 0 | 0 | 0
2039 | 0 | 0.57 | 0.8 | 0 | 0 | 0 | 0 | 0 | 0 | 2039 | 0 | 0.8 | 0 | 0 | 0 | 0 | 0 | 0
2040 | 0 | 0.57 | 0.8 | 0 | 0 | 0 | 0 | 0 | 0 | 2040 | 0 | 0.8 | 0 | 0 | 0 | 0 | 0 | 0
2041 | 0 | 0.57 | 0.8 | 0 | 0 | 0 | 0 | 0 | 0 | 2041 | 0 | 0.8 | 0 | 0 | 0 | 0 | 0 | 0
2042 | 0 | 0.57 | 0.8 | 0 | 0 | 0 | 0 | 0 | 0 | 2042 | 0 | 0.8 | 0 | 0 | 0 | 0 | 0 | 0
2043 | 0 | 0.57 | 0.8 | 0 | 0 | 0 | 0 | 0 | 0 | 2043 | 0 | 0.8 | 0 | 0 | 0 | 0 | 0 | 0
2044 | 0 | 0.57 | 0.8 | 0 | 0 | 0 | 0 | 0 | 0 | 2044 | 0 | 0.8 | 0 | 0 | 0 | 0 | 0 | 0
2045 | 0 | 0.57 | 0.8 | 0 | 0 | 0 | 0 | 0 | 0 | 2045 | 0 | 0.8 | 0 | 0 | 0 | 0 | 0 | 0
2046 | 0 | 0.57 | 0.8 | 0 | 0 | 0 | 0 | 0 | 0 | 2046 | 0 | 0.8 | 0 | 0 | 0 | 0 | 0 | 0
2047 | 0 | 0.57 | 0.8 | 0 | 0 | 0 | 0 | 0 | 0 | 2047 | 0 | 0.8 | 0 | 0 | 0 | 0 | 0 | 0
2048 | 0 | 0.57 | 0.8 | 0 | 0 | 0 | 0 | 0 | 0 | 2048 | 0 | 0.8 | 0 | 0 | 0 | 0 | 0 | 0
2049 | 0 | 0.57 | 0.8 | 0 | 0 | 0 | 0 | 0 | 0 | 2049 | 0 | 0.8 | 0 | 0 | 0 | 0 | 0 | 0
2050 | 0 | 0.57 | 0.8 | 0 | 0 | 0 | 0 | 0 | 0 | 2050 | 0 | 0.8 | 0 | 0 | 0 | 0 | 0 | 0
2051 | 0 | 0.57 | 0.8 | 0 | 0 | 0 | 0 | 0 | 0 | 2051 | 0 | 0.8 | 0 | 0 | 0 | 0 | 0 | 0
2052 | 0 | 0.57 | 0.8 | 0 | 0 | 0 | 0 | 0 | 0 | 2052 | 0 | 0.8 | 0 | 0 | 0 | 0 | 0 | 0
2053 | 0 | 0.57 | 0.8 | 0 | 0 | 0 | 0 | 0 | 0 | 2053 | 0 | 0.8 | 0 | 0 | 0 | 0 | 0 | 0
2054 | 0 | 0.57 | 0.8 | 0 | 0 | 0 | 0 | 0 | 0 | 2054 | 0 | 0.8 | 0 | 0 | 0 | 0 | 0 | 0
2055 | 0 | 0.57 | 0.8 | 0 | 0 | 0 | 0 | 0 | 0 | 2055 | 0 | 0.8 | 0 | 0 | 0 | 0 | 0 | 0
2056 | 0 | 0.57 | 0.8 | 0 | 0 | 0 | 0 | 0 | 0 | 2056 | 0 | 0.8 | 0 | 0 | 0 | 0 | 0 | 0
2057 | 0 | 0.57 | 0.8 | 0 | 0 | 0 | 0 | 0 | 0 | 2057 | 0 | 0.8 | 0 | 0 | 0 | 0 | 0 | 0
2058 | 0 | 0.57 | 0.8 | 0 | 0 | 0 | 0 | 0 | 0 | 2058 | 0 | 0.8 | 0 | 0 | 0 | 0 | 0 | 0
2059 | 0 | 0.57 | 0.8 | 0 | 0 | 0 | 0 | 0 | 0 | 2059 | 0 | 0.8 | 0 | 0 | 0 | 0 | 0 | 0
2060 | 0 | 0.57 | 0.8 | 0 | 0 | 0 | 0 | 0 | 0 | 2060 | 0 | 0.8 | 0 | 0 | 0 | 0 | 0 | 0
2061 | 0 | 0.57 | 0.8 | 0 | 0 | 0 | 0 | 0 | 0 | 2061 | 0 | 0.8 | 0 | 0 | 0 | 0 | 0 | 0
2062 | 0 | 0.57 | 0.8 | 0 | 0 | 0 | 0 | 0 | 0 | 2062 | 0 | 0.8 | 0 | 0 | 0 | 0 | 0 | 0
2063 | 0 | 0.57 | 0.8 | 0 | 0 | 0 | 0 | 0 | 0 | 2063 | 0 | 0.8 | 0 | 0 | 0 | 0 | 0 | 0
2064 | 0 | 0.57 | 0.8 | 0 | 0 | 0 | 0 | 0 | 0 | 2064 | 0 | 0.8 | 0 | 0 | 0 | 0 | 0 | 0
2065 | 0 | 0.57 | 0.8 | 0 | 0 | 0 | 0 | 0 | 0 | 2065 | 0 | 0.8 | 0 | 0 | 0 | 0 | 0 | 0
2066 | 0 | 0.57 | 0.8 | 0 | 0 | 0 | 0 | 0 | 0 | 2066 | 0 | 0.8 | 0 | 0 | 0 | 0 | 0 | 0
2067 | 0 | 0.57 | 0.8 | 0 | 0 | 0 | 0 | 0 | 0 | 2067 | 0 | 0.8 | 0 | 0 | 0 | 0 | 0 | 0
2068 | 0 | 0.57 | 0.8 | 0 | 0 | 0 | 0 | 0 | 0 | 2068 | 0 | 0.8 | 0 | 0 | 0 | 0 | 0 | 0
2069 | 0 | 0.57 | 0.8 | 0 | 0 | 0 | 0 | 0 | 0 | 2069 | 0 | 0.8 | 0 | 0 | 0 | 0 | 0 | 0
2070 | 0 | 0.57 | 0.8 | 0 | 0 | 0 | 0 | 0 | 0 | 2070 | 0 | 0.8 | 0 | 0 | 0 | 0 | 0 | 0
2071 | 0 | 0.57 | 0.8 | 0 | 0 | 0 | 0 | 0 | 0 | 2071 | 0 | 0.8 | 0 | 0 | 0 | 0 | 0 | 0
2072 | 0 | 0.57 | 0.8 | 0 | 0 | 0 | 0 | 0 | 0 | 2072 | 0 | 0.8 | 0 | 0 | 0 | 0 | 0 | 0
2073 | 0 | 0.57 | 0.8 | 0 | 0 | 0 | 0 | 0 | 0 | 2073 | 0 | 0.8 | 0 | 0 | 0 | 0 | 0 | 0
2074 | 0 | 0.57 | 0.8 | 0 | 0 | 0 | 0 | 0 | 0 | 2074 | 0 | 0.8 | 0 | 0 | 0 | 0 | 0 | 0
2075 | 0 | 0.57 | 0.8 | 0 | 0 | 0 | 0 | 0 | 0 | 2075 | 0 | 0.8 | 0 | 0 | 0 | 0 | 0 | 0
2076 | 0 | 0.57 | 0.8 | 0 | 0 | 0 | 0 | 0 | 0 | 2076 | 0 | 0.8 | 0 | 0 | 0 | 0 | 0 | 0
2077 | 0 | 0.57 | 0.8 | 0 | 0 | 0 | 0 | 0 | 0 | 2077 | 0 | 0.8 | 0 | 0 | 0 | 0 | 0 | 0
2078 | 0 | 0.57 | 0.8 | 0 | 0 | 0 | 0 | 0 | 0 | 2078 | 0 | 0.8 | 0 | 0 | 0 | 0 | 0 | 0
2079 | 0 | 0.57 | 0.8 | 0 | 0 | 0 | 0 | 0 | 0 | 2079 | 0 | 0.8 | 0 | 0 | 0 | 0 | 0 | 0
2080 | 0 | 0.57 | 0.8 | 0 | 0 | 0 | 0 | 0 | 0 | 2080 | 0 | 0.8 | 0 | 0 | 0 | 0 | 0 | 0
Note on K7: Transferred from parameter sheet
Note on W7: Transferred from parameter sheet
Note on K8: Transferred from parameter sheet
Note on W8: Transferred from parameter sheet
Note on K10: Calculates e^-k for use in columns H and I
Note on W10: Calculates e^-k for use in columns H and I
Note on K11: Zero delay is equivalent to average decomposition start at beginning of month 7 (half way through the first year of deposition)
Note on W11: Zero delay is equivalent to average decomposition start at beginning of month 7 (half way through the first year of deposition)
Note on K12: Calculates e^-k*((13-M)/12) for use in columns F and G.
Note on W12: Calculates e^-k*((13-M)/12) for use in columns F and G.
Note on C15: Transferred from activity sheet
Note on E15: Methane correction factor from MCF sheet
Note on F15: Calculates the mass of DOC in the deposited material which will actually degrade in the SWDS. Equation 4 on the Theory sheet.
Note on G15: Calculates the mass of DDOC from material deposited in each year which is left in the SWDS at the end of the year. Equation 5 on the Theory sheet.
Note on H15: Calculates the amount of DDOCm from material deposited each year, which is decomposed to methane and carbon dioxide in the deposition year. Equation 6 on the Theory sheet.
Note on I15: Calculates the total amount of DDOCm left not decomposed in the SWDS at the end of the year. Equation 7 on the Theory sheet.
Note on J15: Calculates the total mass of DDOC dedomposed to methane and carbon dioxide each year. Equation 8 on the Theory sheet.
Note on K15: Calculates the mass of methane formed from DDOCm decomposed. Equation 9 on the Theory sheet.
Note on P15: Transferred from activity sheet
Note on Q15: Methane correction factor from MCF sheet
Note on R15: Calculates the mass of DOC in the deposited material which will actually degrade in the SWDS. Equation 4 on the Theory sheet.
Note on S15: Calculates the mass of DDOC from material deposited in each year which is left in the SWDS at the end of the year. Equation 5 on the Theory sheet.
Note on T15: Calculates the amount of DDOCm from material deposited each year, which is decomposed to methane and carbon dioxide in the deposition year. Equation 6 on the Theory sheet.
Note on U15: Calculates the total amount of DDOCm left not decomposed in the SWDS at the end of the year. Equation 7 on the Theory sheet.
Note on V15: Calculates the total mass of DDOC dedomposed to methane and carbon dioxide each year. Equation 8 on the Theory sheet.
Note on W15: Calculates the mass of methane formed from DDOCm decomposed. Equation 9 on the Theory sheet.
Dry Basis
Wet Basis

## Textiles
Methane calculation from: Textiles
[9 empty] | National values | [8 empty] | National values
|  |  |  | DOC |  |  |  | DOC | 0.3 |  |  |  | DOC |  |  |  | DOC | 0.24
|  |  |  | DOCf |  |  |  | DOCf | 0.5 |  |  |  | DOCf |  |  |  | DOCf | 0.5
|  |  |  | Methane generation rate constant |  |  |  | k | 0.07 |  |  |  | Methane generation rate constant |  |  |  | k | 0.07
|  |  |  | Half-life time (t1/2, years): |  |  |  | h = ln(2)/k | 9.9021 |  |  |  | Half-life time (t1/2, years): |  |  |  | h = ln(2)/k | 9.9021
|  |  |  | exp1 |  |  |  | exp(-k) | 0.93239 |  |  |  | exp1 |  |  |  | exp(-k) | 0.93239
|  |  |  | Process start in deposition year. Month M |  |  |  | M | 13 |  |  |  | Process start in deposition year. Month M |  |  |  | M | 13
|  |  |  | exp2 |  |  |  | exp(-k*((13-M)/12)) | 1 |  |  |  | exp2 |  |  |  | exp(-k*((13-M)/12)) | 1
|  |  |  | Fraction to CH4 |  |  |  | F | 0.5 |  |  |  | Fraction to CH4 |  |  |  | F | 0.5
Year | Amount deposited | Dry matter content | MCF | Decomposable DOC (DDOCm) deposited | DDOCm not reacted. Deposition year | DDOCm decomposed. Deposition year | DDOCm accumulated in SWDS end of year | DDOCm decomposed | CH4 generated | Year | Amount deposited | MCF | Decomposable DOC (DDOCm) deposited | DDOCm not reacted. Deposition year | DDOCm decomposed. Deposition year | DDOCm accumulated in SWDS end of year | DDOCm decomposed | CH4 generated
| W | dm | MCF | D = W * dm * DOC * DOCf * MCF | B = D * exp2 | C = D * (1- exp2) | H = B + (Hlast year * exp1) | E = C + Hlast year * (1 - exp1) | Q = E * 16/12 * F |  | W | MCF | D = W * DOC * DOCf * MCF | B = D * exp2 | C = D * (1- exp2) | H = B + (Hlast year * exp1) | E = C + Hlast year * (1 - exp1) | Q = E * 16/12 * F
| Gg | fraction | fraction | Gg | Gg | Gg | Gg | Gg | Gg |  | Gg | fraction | Gg | Gg | Gg | Gg | Gg | Gg
2000 | 0.1338 | 0.73 | 0.8 | 0.011721 | 0.011721 | 0 | 0.011721 | 0 | 0 | 2000 | 0.1338 | 0.8 | 0.012844 | 0.012844 | 0 | 0.012844 | 0 | 0
2001 | 0.13656 | 0.73 | 0.8 | 0.011963 | 0.011963 | 0 | 0.022891 | 0.00079239 | 0.00052826 | 2001 | 0.13656 | 0.8 | 0.01311 | 0.01311 | 0 | 0.025086 | 0.00086837 | 0.00057891
2002 | 0.08485 | 0.73 | 0.8 | 0.0074328 | 0.0074328 | 0 | 0.028776 | 0.0015476 | 0.0010317 | 2002 | 0.08485 | 0.8 | 0.0081456 | 0.0081456 | 0 | 0.031536 | 0.001696 | 0.0011306
2003 | 0.086304 | 0.73 | 0.8 | 0.0075603 | 0.0075603 | 0 | 0.034391 | 0.0019454 | 0.001297 | 2003 | 0.086304 | 0.8 | 0.0082852 | 0.0082852 | 0 | 0.037689 | 0.002132 | 0.0014213
2004 | 0.085769 | 0.73 | 0.8 | 0.0075134 | 0.0075134 | 0 | 0.039579 | 0.002325 | 0.00155 | 2004 | 0.085769 | 0.8 | 0.0082338 | 0.0082338 | 0 | 0.043375 | 0.002548 | 0.0016987
2005 | 0.088508 | 0.73 | 0.8 | 0.0077533 | 0.0077533 | 0 | 0.044657 | 0.0026758 | 0.0017839 | 2005 | 0.088508 | 0.8 | 0.0084968 | 0.0084968 | 0 | 0.048939 | 0.0029324 | 0.0019549
2006 | 0.089453 | 0.73 | 0.8 | 0.007836 | 0.007836 | 0 | 0.049474 | 0.0030191 | 0.0020127 | 2006 | 0.089453 | 0.8 | 0.0085874 | 0.0085874 | 0 | 0.054218 | 0.0033086 | 0.0022057
2007 | 0.090369 | 0.73 | 0.8 | 0.0079163 | 0.0079163 | 0 | 0.054045 | 0.0033447 | 0.0022298 | 2007 | 0.090369 | 0.8 | 0.0086755 | 0.0086755 | 0 | 0.059228 | 0.0036655 | 0.0024436
2008 | 0.091248 | 0.73 | 0.8 | 0.0079933 | 0.0079933 | 0 | 0.058385 | 0.0036538 | 0.0024359 | 2008 | 0.091248 | 0.8 | 0.0087598 | 0.0087598 | 0 | 0.063983 | 0.0040042 | 0.0026694
2009 | 0.092075 | 0.73 | 0.8 | 0.0080658 | 0.0080658 | 0 | 0.062503 | 0.0039472 | 0.0026315 | 2009 | 0.092075 | 0.8 | 0.0088392 | 0.0088392 | 0 | 0.068497 | 0.0043257 | 0.0028838
2010 | 0.115 | 0.73 | 0.8 | 0.010074 | 0.010074 | 0 | 0.068352 | 0.0042256 | 0.0028171 | 2010 | 0.115 | 0.8 | 0.01104 | 0.01104 | 0 | 0.074906 | 0.0046308 | 0.0030872
2011 | 0 | 0.73 | 0.8 | 0 | 0 | 0 | 0.063731 | 0.004621 | 0.0030807 | 2011 | 0 | 0.8 | 0 | 0 | 0 | 0.069842 | 0.0050641 | 0.0033761
2012 | 0 | 0.73 | 0.8 | 0 | 0 | 0 | 0.059422 | 0.0043086 | 0.0028724 | 2012 | 0 | 0.8 | 0 | 0 | 0 | 0.06512 | 0.0047218 | 0.0031478
2013 | 0 | 0.73 | 0.8 | 0 | 0 | 0 | 0.055405 | 0.0040173 | 0.0026782 | 2013 | 0 | 0.8 | 0 | 0 | 0 | 0.060718 | 0.0044025 | 0.002935
2014 | 0 | 0.73 | 0.8 | 0 | 0 | 0 | 0.051659 | 0.0037457 | 0.0024971 | 2014 | 0 | 0.8 | 0 | 0 | 0 | 0.056613 | 0.0041049 | 0.0027366
2015 | 0 | 0.73 | 0.8 | 0 | 0 | 0 | 0.048167 | 0.0034925 | 0.0023283 | 2015 | 0 | 0.8 | 0 | 0 | 0 | 0.052785 | 0.0038274 | 0.0025516
2016 | 0 | 0.73 | 0.8 | 0 | 0 | 0 | 0.04491 | 0.0032564 | 0.0021709 | 2016 | 0 | 0.8 | 0 | 0 | 0 | 0.049217 | 0.0035686 | 0.0023791
2017 | 0 | 0.73 | 0.8 | 0 | 0 | 0 | 0.041874 | 0.0030362 | 0.0020241 | 2017 | 0 | 0.8 | 0 | 0 | 0 | 0.04589 | 0.0033274 | 0.0022182
2018 | 0 | 0.73 | 0.8 | 0 | 0 | 0 | 0.039043 | 0.002831 | 0.0018873 | 2018 | 0 | 0.8 | 0 | 0 | 0 | 0.042787 | 0.0031024 | 0.0020683
2019 | 0 | 0.73 | 0.8 | 0 | 0 | 0 | 0.036404 | 0.0026396 | 0.0017597 | 2019 | 0 | 0.8 | 0 | 0 | 0 | 0.039894 | 0.0028927 | 0.0019284
2020 | 0 | 0.73 | 0.8 | 0 | 0 | 0 | 0.033943 | 0.0024611 | 0.0016407 | 2020 | 0 | 0.8 | 0 | 0 | 0 | 0.037197 | 0.0026971 | 0.0017981
2021 | 0 | 0.73 | 0.8 | 0 | 0 | 0 | 0.031648 | 0.0022947 | 0.0015298 | 2021 | 0 | 0.8 | 0 | 0 | 0 | 0.034683 | 0.0025148 | 0.0016765
2022 | 0 | 0.73 | 0.8 | 0 | 0 | 0 | 0.029508 | 0.0021396 | 0.0014264 | 2022 | 0 | 0.8 | 0 | 0 | 0 | 0.032338 | 0.0023448 | 0.0015632
2023 | 0 | 0.73 | 0.8 | 0 | 0 | 0 | 0.027513 | 0.0019949 | 0.00133 | 2023 | 0 | 0.8 | 0 | 0 | 0 | 0.030152 | 0.0021862 | 0.0014575
2024 | 0 | 0.73 | 0.8 | 0 | 0 | 0 | 0.025653 | 0.0018601 | 0.00124 | 2024 | 0 | 0.8 | 0 | 0 | 0 | 0.028113 | 0.0020384 | 0.001359
2025 | 0 | 0.73 | 0.8 | 0 | 0 | 0 | 0.023919 | 0.0017343 | 0.0011562 | 2025 | 0 | 0.8 | 0 | 0 | 0 | 0.026213 | 0.0019006 | 0.0012671
2026 | 0 | 0.73 | 0.8 | 0 | 0 | 0 | 0.022302 | 0.0016171 | 0.001078 | 2026 | 0 | 0.8 | 0 | 0 | 0 | 0.02444 | 0.0017721 | 0.0011814
2027 | 0 | 0.73 | 0.8 | 0 | 0 | 0 | 0.020794 | 0.0015077 | 0.0010052 | 2027 | 0 | 0.8 | 0 | 0 | 0 | 0.022788 | 0.0016523 | 0.0011015
2028 | 0 | 0.73 | 0.8 | 0 | 0 | 0 | 0.019388 | 0.0014058 | 0.00093721 | 2028 | 0 | 0.8 | 0 | 0 | 0 | 0.021247 | 0.0015406 | 0.0010271
2029 | 0 | 0.73 | 0.8 | 0 | 0 | 0 | 0.018078 | 0.0013108 | 0.00087385 | 2029 | 0 | 0.8 | 0 | 0 | 0 | 0.019811 | 0.0014365 | 0.00095764
2030 | 0 | 0.73 | 0.8 | 0 | 0 | 0 | 0.016855 | 0.0012222 | 0.00081477 | 2030 | 0 | 0.8 | 0 | 0 | 0 | 0.018472 | 0.0013393 | 0.0008929
2031 | 0 | 0.73 | 0.8 | 0 | 0 | 0 | 0.015716 | 0.0011395 | 0.00075968 | 2031 | 0 | 0.8 | 0 | 0 | 0 | 0.017223 | 0.0012488 | 0.00083253
2032 | 0 | 0.73 | 0.8 | 0 | 0 | 0 | 0.014653 | 0.0010625 | 0.00070833 | 2032 | 0 | 0.8 | 0 | 0 | 0 | 0.016058 | 0.0011644 | 0.00077625
2033 | 0 | 0.73 | 0.8 | 0 | 0 | 0 | 0.013663 | 0.00099066 | 0.00066044 | 2033 | 0 | 0.8 | 0 | 0 | 0 | 0.014973 | 0.0010857 | 0.00072377
2034 | 0 | 0.73 | 0.8 | 0 | 0 | 0 | 0.012739 | 0.00092368 | 0.00061579 | 2034 | 0 | 0.8 | 0 | 0 | 0 | 0.013961 | 0.0010123 | 0.00067484
2035 | 0 | 0.73 | 0.8 | 0 | 0 | 0 | 0.011878 | 0.00086124 | 0.00057416 | 2035 | 0 | 0.8 | 0 | 0 | 0 | 0.013017 | 0.00094382 | 0.00062921
2036 | 0 | 0.73 | 0.8 | 0 | 0 | 0 | 0.011075 | 0.00080301 | 0.00053534 | 2036 | 0 | 0.8 | 0 | 0 | 0 | 0.012137 | 0.00088001 | 0.00058667
2037 | 0 | 0.73 | 0.8 | 0 | 0 | 0 | 0.010326 | 0.00074872 | 0.00049915 | 2037 | 0 | 0.8 | 0 | 0 | 0 | 0.011316 | 0.00082052 | 0.00054701
2038 | 0 | 0.73 | 0.8 | 0 | 0 | 0 | 0.0096279 | 0.0006981 | 0.0004654 | 2038 | 0 | 0.8 | 0 | 0 | 0 | 0.010551 | 0.00076505 | 0.00051003
2039 | 0 | 0.73 | 0.8 | 0 | 0 | 0 | 0.008977 | 0.00065091 | 0.00043394 | 2039 | 0 | 0.8 | 0 | 0 | 0 | 0.0098378 | 0.00071332 | 0.00047555
2040 | 0 | 0.73 | 0.8 | 0 | 0 | 0 | 0.0083701 | 0.0006069 | 0.0004046 | 2040 | 0 | 0.8 | 0 | 0 | 0 | 0.0091727 | 0.0006651 | 0.0004434
2041 | 0 | 0.73 | 0.8 | 0 | 0 | 0 | 0.0078043 | 0.00056587 | 0.00037725 | 2041 | 0 | 0.8 | 0 | 0 | 0 | 0.0085526 | 0.00062013 | 0.00041342
2042 | 0 | 0.73 | 0.8 | 0 | 0 | 0 | 0.0072766 | 0.00052762 | 0.00035174 | 2042 | 0 | 0.8 | 0 | 0 | 0 | 0.0079744 | 0.00057821 | 0.00038547
2043 | 0 | 0.73 | 0.8 | 0 | 0 | 0 | 0.0067847 | 0.00049195 | 0.00032796 | 2043 | 0 | 0.8 | 0 | 0 | 0 | 0.0074353 | 0.00053912 | 0.00035941
2044 | 0 | 0.73 | 0.8 | 0 | 0 | 0 | 0.006326 | 0.00045869 | 0.00030579 | 2044 | 0 | 0.8 | 0 | 0 | 0 | 0.0069326 | 0.00050267 | 0.00033511
2045 | 0 | 0.73 | 0.8 | 0 | 0 | 0 | 0.0058983 | 0.00042768 | 0.00028512 | 2045 | 0 | 0.8 | 0 | 0 | 0 | 0.0064639 | 0.00046869 | 0.00031246
2046 | 0 | 0.73 | 0.8 | 0 | 0 | 0 | 0.0054996 | 0.00039876 | 0.00026584 | 2046 | 0 | 0.8 | 0 | 0 | 0 | 0.0060269 | 0.000437 | 0.00029133
2047 | 0 | 0.73 | 0.8 | 0 | 0 | 0 | 0.0051278 | 0.0003718 | 0.00024787 | 2047 | 0 | 0.8 | 0 | 0 | 0 | 0.0056195 | 0.00040746 | 0.00027164
2048 | 0 | 0.73 | 0.8 | 0 | 0 | 0 | 0.0047811 | 0.00034667 | 0.00023111 | 2048 | 0 | 0.8 | 0 | 0 | 0 | 0.0052396 | 0.00037991 | 0.00025327
2049 | 0 | 0.73 | 0.8 | 0 | 0 | 0 | 0.0044579 | 0.00032323 | 0.00021549 | 2049 | 0 | 0.8 | 0 | 0 | 0 | 0.0048853 | 0.00035423 | 0.00023615
2050 | 0 | 0.73 | 0.8 | 0 | 0 | 0 | 0.0041565 | 0.00030138 | 0.00020092 | 2050 | 0 | 0.8 | 0 | 0 | 0 | 0.004555 | 0.00033028 | 0.00022019
2051 | 0 | 0.73 | 0.8 | 0 | 0 | 0 | 0.0038755 | 0.000281 | 0.00018734 | 2051 | 0 | 0.8 | 0 | 0 | 0 | 0.0042471 | 0.00030795 | 0.0002053
2052 | 0 | 0.73 | 0.8 | 0 | 0 | 0 | 0.0036135 | 0.00026201 | 0.00017467 | 2052 | 0 | 0.8 | 0 | 0 | 0 | 0.00396 | 0.00028713 | 0.00019142
2053 | 0 | 0.73 | 0.8 | 0 | 0 | 0 | 0.0033692 | 0.00024429 | 0.00016286 | 2053 | 0 | 0.8 | 0 | 0 | 0 | 0.0036923 | 0.00026772 | 0.00017848
2054 | 0 | 0.73 | 0.8 | 0 | 0 | 0 | 0.0031414 | 0.00022778 | 0.00015185 | 2054 | 0 | 0.8 | 0 | 0 | 0 | 0.0034426 | 0.00024962 | 0.00016641
2055 | 0 | 0.73 | 0.8 | 0 | 0 | 0 | 0.002929 | 0.00021238 | 0.00014159 | 2055 | 0 | 0.8 | 0 | 0 | 0 | 0.0032099 | 0.00023274 | 0.00015516
2056 | 0 | 0.73 | 0.8 | 0 | 0 | 0 | 0.002731 | 0.00019802 | 0.00013201 | 2056 | 0 | 0.8 | 0 | 0 | 0 | 0.0029929 | 0.00021701 | 0.00014467
2057 | 0 | 0.73 | 0.8 | 0 | 0 | 0 | 0.0025464 | 0.00018463 | 0.00012309 | 2057 | 0 | 0.8 | 0 | 0 | 0 | 0.0027905 | 0.00020234 | 0.00013489
2058 | 0 | 0.73 | 0.8 | 0 | 0 | 0 | 0.0023742 | 0.00017215 | 0.00011477 | 2058 | 0 | 0.8 | 0 | 0 | 0 | 0.0026019 | 0.00018866 | 0.00012577
2059 | 0 | 0.73 | 0.8 | 0 | 0 | 0 | 0.0022137 | 0.00016051 | 0.00010701 | 2059 | 0 | 0.8 | 0 | 0 | 0 | 0.002426 | 0.0001759 | 0.00011727
2060 | 0 | 0.73 | 0.8 | 0 | 0 | 0 | 0.002064 | 0.00014966 | 9.9774e-05 | 2060 | 0 | 0.8 | 0 | 0 | 0 | 0.002262 | 0.00016401 | 0.00010934
2061 | 0 | 0.73 | 0.8 | 0 | 0 | 0 | 0.0019245 | 0.00013954 | 9.3028e-05 | 2061 | 0 | 0.8 | 0 | 0 | 0 | 0.002109 | 0.00015292 | 0.00010195
2062 | 0 | 0.73 | 0.8 | 0 | 0 | 0 | 0.0017944 | 0.00013011 | 8.6739e-05 | 2062 | 0 | 0.8 | 0 | 0 | 0 | 0.0019665 | 0.00014258 | 9.5056e-05
2063 | 0 | 0.73 | 0.8 | 0 | 0 | 0 | 0.0016731 | 0.00012131 | 8.0875e-05 | 2063 | 0 | 0.8 | 0 | 0 | 0 | 0.0018335 | 0.00013295 | 8.863e-05
2064 | 0 | 0.73 | 0.8 | 0 | 0 | 0 | 0.00156 | 0.00011311 | 7.5407e-05 | 2064 | 0 | 0.8 | 0 | 0 | 0 | 0.0017096 | 0.00012396 | 8.2638e-05
2065 | 0 | 0.73 | 0.8 | 0 | 0 | 0 | 0.0014545 | 0.00010546 | 7.0309e-05 | 2065 | 0 | 0.8 | 0 | 0 | 0 | 0.001594 | 0.00011558 | 7.7051e-05
2066 | 0 | 0.73 | 0.8 | 0 | 0 | 0 | 0.0013562 | 9.8334e-05 | 6.5556e-05 | 2066 | 0 | 0.8 | 0 | 0 | 0 | 0.0014862 | 0.00010776 | 7.1842e-05
2067 | 0 | 0.73 | 0.8 | 0 | 0 | 0 | 0.0012645 | 9.1686e-05 | 6.1124e-05 | 2067 | 0 | 0.8 | 0 | 0 | 0 | 0.0013857 | 0.00010048 | 6.6985e-05
2068 | 0 | 0.73 | 0.8 | 0 | 0 | 0 | 0.001179 | 8.5487e-05 | 5.6992e-05 | 2068 | 0 | 0.8 | 0 | 0 | 0 | 0.0012921 | 9.3685e-05 | 6.2457e-05
2069 | 0 | 0.73 | 0.8 | 0 | 0 | 0 | 0.0010993 | 7.9708e-05 | 5.3139e-05 | 2069 | 0 | 0.8 | 0 | 0 | 0 | 0.0012047 | 8.7351e-05 | 5.8234e-05
2070 | 0 | 0.73 | 0.8 | 0 | 0 | 0 | 0.001025 | 7.4319e-05 | 4.9546e-05 | 2070 | 0 | 0.8 | 0 | 0 | 0 | 0.0011233 | 8.1446e-05 | 5.4297e-05
2071 | 0 | 0.73 | 0.8 | 0 | 0 | 0 | 0.00095568 | 6.9295e-05 | 4.6196e-05 | 2071 | 0 | 0.8 | 0 | 0 | 0 | 0.0010473 | 7.5939e-05 | 5.0626e-05
2072 | 0 | 0.73 | 0.8 | 0 | 0 | 0 | 0.00089107 | 6.461e-05 | 4.3073e-05 | 2072 | 0 | 0.8 | 0 | 0 | 0 | 0.00097652 | 7.0805e-05 | 4.7204e-05
2073 | 0 | 0.73 | 0.8 | 0 | 0 | 0 | 0.00083083 | 6.0242e-05 | 4.0161e-05 | 2073 | 0 | 0.8 | 0 | 0 | 0 | 0.0009105 | 6.6019e-05 | 4.4012e-05
2074 | 0 | 0.73 | 0.8 | 0 | 0 | 0 | 0.00077466 | 5.6169e-05 | 3.7446e-05 | 2074 | 0 | 0.8 | 0 | 0 | 0 | 0.00084894 | 6.1555e-05 | 4.1037e-05
2075 | 0 | 0.73 | 0.8 | 0 | 0 | 0 | 0.00072229 | 5.2372e-05 | 3.4915e-05 | 2075 | 0 | 0.8 | 0 | 0 | 0 | 0.00079155 | 5.7394e-05 | 3.8263e-05
2076 | 0 | 0.73 | 0.8 | 0 | 0 | 0 | 0.00067346 | 4.8831e-05 | 3.2554e-05 | 2076 | 0 | 0.8 | 0 | 0 | 0 | 0.00073804 | 5.3514e-05 | 3.5676e-05
2077 | 0 | 0.73 | 0.8 | 0 | 0 | 0 | 0.00062793 | 4.553e-05 | 3.0353e-05 | 2077 | 0 | 0.8 | 0 | 0 | 0 | 0.00068814 | 4.9896e-05 | 3.3264e-05
2078 | 0 | 0.73 | 0.8 | 0 | 0 | 0 | 0.00058548 | 4.2452e-05 | 2.8301e-05 | 2078 | 0 | 0.8 | 0 | 0 | 0 | 0.00064162 | 4.6522e-05 | 3.1015e-05
2079 | 0 | 0.73 | 0.8 | 0 | 0 | 0 | 0.00054589 | 3.9582e-05 | 2.6388e-05 | 2079 | 0 | 0.8 | 0 | 0 | 0 | 0.00059824 | 4.3377e-05 | 2.8918e-05
2080 | 0 | 0.73 | 0.8 | 0 | 0 | 0 | 0.00050899 | 3.6906e-05 | 2.4604e-05 | 2080 | 0 | 0.8 | 0 | 0 | 0 | 0.0005578 | 4.0445e-05 | 2.6963e-05
Note on K7: Transferred from parameter sheet
Note on W7: Transferred from parameter sheet
Note on K8: Transferred from parameter sheet
Note on W8: Transferred from parameter sheet
Note on K10: Calculates e^-k for use in columns H and I
Note on W10: Calculates e^-k for use in columns H and I
Note on K11: Zero delay is equivalent to average decomposition start at beginning of month 7 (half way through the first year of deposition)
Note on W11: Zero delay is equivalent to average decomposition start at beginning of month 7 (half way through the first year of deposition)
Note on K12: Calculates e^-k*((13-M)/12) for use in columns F and G.
Note on W12: Calculates e^-k*((13-M)/12) for use in columns F and G.
Note on C15: Transferred from activity sheet
Note on E15: Methane correction factor from MCF sheet
Note on F15: Calculates the mass of DOC in the deposited material which will actually degrade in the SWDS. Equation 4 on the Theory sheet.
Note on G15: Calculates the mass of DDOC from material deposited in each year which is left in the SWDS at the end of the year. Equation 5 on the Theory sheet.
Note on H15: Calculates the amount of DDOCm from material deposited each year, which is decomposed to methane and carbon dioxide in the deposition year. Equation 6 on the Theory sheet.
Note on I15: Calculates the total amount of DDOCm left not decomposed in the SWDS at the end of the year. Equation 7 on the Theory sheet.
Note on J15: Calculates the total mass of DDOC dedomposed to methane and carbon dioxide each year. Equation 8 on the Theory sheet.
Note on K15: Calculates the mass of methane formed from DDOCm decomposed. Equation 9 on the Theory sheet.
Note on P15: Transferred from activity sheet
Note on Q15: Methane correction factor from MCF sheet
Note on R15: Calculates the mass of DOC in the deposited material which will actually degrade in the SWDS. Equation 4 on the Theory sheet.
Note on S15: Calculates the mass of DDOC from material deposited in each year which is left in the SWDS at the end of the year. Equation 5 on the Theory sheet.
Note on T15: Calculates the amount of DDOCm from material deposited each year, which is decomposed to methane and carbon dioxide in the deposition year. Equation 6 on the Theory sheet.
Note on U15: Calculates the total amount of DDOCm left not decomposed in the SWDS at the end of the year. Equation 7 on the Theory sheet.
Note on V15: Calculates the total mass of DDOC dedomposed to methane and carbon dioxide each year. Equation 8 on the Theory sheet.
Note on W15: Calculates the mass of methane formed from DDOCm decomposed. Equation 9 on the Theory sheet.
Dry Basis
Wet Basis

## Sludge
Methane calculation from: Sludge
[9 empty] | National values | [8 empty] | National values
|  |  |  | DOC |  |  |  | DOC | 0 |  |  |  | DOC |  |  |  | DOC | 0.05
|  |  |  | DOCf |  |  |  | DOCf | 0.5 |  |  |  | DOCf |  |  |  | DOCf | 0.5
|  |  |  | Methane generation rate constant |  |  |  | k | 0.4 |  |  |  | Methane generation rate constant |  |  |  | k | 0.4
|  |  |  | Half-life time (t1/2, years): |  |  |  | h = ln(2)/k | 1.7329 |  |  |  | Half-life time (t1/2, years): |  |  |  | h = ln(2)/k | 1.7329
|  |  |  | exp1 |  |  |  | exp(-k) | 0.67032 |  |  |  | exp1 |  |  |  | exp(-k) | 0.67032
|  |  |  | Process start in deposition year. Month M |  |  |  | M | 13 |  |  |  | Process start in deposition year. Month M |  |  |  | M | 13
|  |  |  | exp2 |  |  |  | exp(-k*((13-M)/12)) | 1 |  |  |  | exp2 |  |  |  | exp(-k*((13-M)/12)) | 1
|  |  |  | Fraction to CH4 |  |  |  | F | 0.5 |  |  |  | Fraction to CH4 |  |  |  | F | 0.5
Year | Amount deposited | Dry matter content | MCF | Decomposable DOC (DDOCm) deposited | DDOCm not reacted. Deposition year | DDOCm decomposed. Deposition year | DDOCm accumulated in SWDS end of year | DDOCm decomposed | CH4 generated | Year | Amount deposited | MCF | Decomposable DOC (DDOCm) deposited | DDOCm not reacted. Deposition year | DDOCm decomposed. Deposition year | DDOCm accumulated in SWDS end of year | DDOCm decomposed | CH4 generated
| W | dm | MCF | D = W * dm * DOC * DOCf * MCF | B = D * exp2 | C = D * (1- exp2) | H = B + (Hlast year * exp1) | E = C + Hlast year * (1 - exp1) | Q = E * 16/12 * F |  | W | MCF | D = W * DOC * DOCf * MCF | B = D * exp2 | C = D * (1- exp2) | H = B + (Hlast year * exp1) | E = C + Hlast year * (1 - exp1) | Q = E * 16/12 * F
| Gg | fraction | fraction | Gg | Gg | Gg | Gg | Gg | Gg |  | Gg | fraction | Gg | Gg | Gg | Gg | Gg | Gg
2000 | 0 | 0 | 0.8 | 0 | 0 | 0 | 0 | 0 | 0 | 2000 | 0 | 0.8 | 0 | 0 | 0 | 0 | 0 | 0
2001 | 0 | 0 | 0.8 | 0 | 0 | 0 | 0 | 0 | 0 | 2001 | 0 | 0.8 | 0 | 0 | 0 | 0 | 0 | 0
2002 | 0 | 0 | 0.8 | 0 | 0 | 0 | 0 | 0 | 0 | 2002 | 0 | 0.8 | 0 | 0 | 0 | 0 | 0 | 0
2003 | 0 | 0 | 0.8 | 0 | 0 | 0 | 0 | 0 | 0 | 2003 | 0 | 0.8 | 0 | 0 | 0 | 0 | 0 | 0
2004 | 0 | 0 | 0.8 | 0 | 0 | 0 | 0 | 0 | 0 | 2004 | 0 | 0.8 | 0 | 0 | 0 | 0 | 0 | 0
2005 | 0 | 0 | 0.8 | 0 | 0 | 0 | 0 | 0 | 0 | 2005 | 0 | 0.8 | 0 | 0 | 0 | 0 | 0 | 0
2006 | 0 | 0 | 0.8 | 0 | 0 | 0 | 0 | 0 | 0 | 2006 | 0 | 0.8 | 0 | 0 | 0 | 0 | 0 | 0
2007 | 0 | 0 | 0.8 | 0 | 0 | 0 | 0 | 0 | 0 | 2007 | 0 | 0.8 | 0 | 0 | 0 | 0 | 0 | 0
2008 | 0 | 0 | 0.8 | 0 | 0 | 0 | 0 | 0 | 0 | 2008 | 0 | 0.8 | 0 | 0 | 0 | 0 | 0 | 0
2009 | 0 | 0 | 0.8 | 0 | 0 | 0 | 0 | 0 | 0 | 2009 | 0 | 0.8 | 0 | 0 | 0 | 0 | 0 | 0
2010 | 0 | 0 | 0.8 | 0 | 0 | 0 | 0 | 0 | 0 | 2010 | 0 | 0.8 | 0 | 0 | 0 | 0 | 0 | 0
2011 | 0 | 0 | 0.8 | 0 | 0 | 0 | 0 | 0 | 0 | 2011 | 0 | 0.8 | 0 | 0 | 0 | 0 | 0 | 0
2012 | 0 | 0 | 0.8 | 0 | 0 | 0 | 0 | 0 | 0 | 2012 | 0 | 0.8 | 0 | 0 | 0 | 0 | 0 | 0
2013 | 0 | 0 | 0.8 | 0 | 0 | 0 | 0 | 0 | 0 | 2013 | 0 | 0.8 | 0 | 0 | 0 | 0 | 0 | 0
2014 | 0 | 0 | 0.8 | 0 | 0 | 0 | 0 | 0 | 0 | 2014 | 0 | 0.8 | 0 | 0 | 0 | 0 | 0 | 0
2015 | 0 | 0 | 0.8 | 0 | 0 | 0 | 0 | 0 | 0 | 2015 | 0 | 0.8 | 0 | 0 | 0 | 0 | 0 | 0
2016 | 0 | 0 | 0.8 | 0 | 0 | 0 | 0 | 0 | 0 | 2016 | 0 | 0.8 | 0 | 0 | 0 | 0 | 0 | 0
2017 | 0 | 0 | 0.8 | 0 | 0 | 0 | 0 | 0 | 0 | 2017 | 0 | 0.8 | 0 | 0 | 0 | 0 | 0 | 0
2018 | 0 | 0 | 0.8 | 0 | 0 | 0 | 0 | 0 | 0 | 2018 | 0 | 0.8 | 0 | 0 | 0 | 0 | 0 | 0
2019 | 0 | 0 | 0.8 | 0 | 0 | 0 | 0 | 0 | 0 | 2019 | 0 | 0.8 | 0 | 0 | 0 | 0 | 0 | 0
2020 | 0 | 0 | 0.8 | 0 | 0 | 0 | 0 | 0 | 0 | 2020 | 0 | 0.8 | 0 | 0 | 0 | 0 | 0 | 0
2021 | 0 | 0 | 0.8 | 0 | 0 | 0 | 0 | 0 | 0 | 2021 | 0 | 0.8 | 0 | 0 | 0 | 0 | 0 | 0
2022 | 0 | 0 | 0.8 | 0 | 0 | 0 | 0 | 0 | 0 | 2022 | 0 | 0.8 | 0 | 0 | 0 | 0 | 0 | 0
2023 | 0 | 0 | 0.8 | 0 | 0 | 0 | 0 | 0 | 0 | 2023 | 0 | 0.8 | 0 | 0 | 0 | 0 | 0 | 0
2024 | 0 | 0 | 0.8 | 0 | 0 | 0 | 0 | 0 | 0 | 2024 | 0 | 0.8 | 0 | 0 | 0 | 0 | 0 | 0
2025 | 0 | 0 | 0.8 | 0 | 0 | 0 | 0 | 0 | 0 | 2025 | 0 | 0.8 | 0 | 0 | 0 | 0 | 0 | 0
2026 | 0 | 0 | 0.8 | 0 | 0 | 0 | 0 | 0 | 0 | 2026 | 0 | 0.8 | 0 | 0 | 0 | 0 | 0 | 0
2027 | 0 | 0 | 0.8 | 0 | 0 | 0 | 0 | 0 | 0 | 2027 | 0 | 0.8 | 0 | 0 | 0 | 0 | 0 | 0
2028 | 0 | 0 | 0.8 | 0 | 0 | 0 | 0 | 0 | 0 | 2028 | 0 | 0.8 | 0 | 0 | 0 | 0 | 0 | 0
2029 | 0 | 0 | 0.8 | 0 | 0 | 0 | 0 | 0 | 0 | 2029 | 0 | 0.8 | 0 | 0 | 0 | 0 | 0 | 0
2030 | 0 | 0 | 0.8 | 0 | 0 | 0 | 0 | 0 | 0 | 2030 | 0 | 0.8 | 0 | 0 | 0 | 0 | 0 | 0
2031 | 0 | 0 | 0.8 | 0 | 0 | 0 | 0 | 0 | 0 | 2031 | 0 | 0.8 | 0 | 0 | 0 | 0 | 0 | 0
2032 | 0 | 0 | 0.8 | 0 | 0 | 0 | 0 | 0 | 0 | 2032 | 0 | 0.8 | 0 | 0 | 0 | 0 | 0 | 0
2033 | 0 | 0 | 0.8 | 0 | 0 | 0 | 0 | 0 | 0 | 2033 | 0 | 0.8 | 0 | 0 | 0 | 0 | 0 | 0
2034 | 0 | 0 | 0.8 | 0 | 0 | 0 | 0 | 0 | 0 | 2034 | 0 | 0.8 | 0 | 0 | 0 | 0 | 0 | 0
2035 | 0 | 0 | 0.8 | 0 | 0 | 0 | 0 | 0 | 0 | 2035 | 0 | 0.8 | 0 | 0 | 0 | 0 | 0 | 0
2036 | 0 | 0 | 0.8 | 0 | 0 | 0 | 0 | 0 | 0 | 2036 | 0 | 0.8 | 0 | 0 | 0 | 0 | 0 | 0
2037 | 0 | 0 | 0.8 | 0 | 0 | 0 | 0 | 0 | 0 | 2037 | 0 | 0.8 | 0 | 0 | 0 | 0 | 0 | 0
2038 | 0 | 0 | 0.8 | 0 | 0 | 0 | 0 | 0 | 0 | 2038 | 0 | 0.8 | 0 | 0 | 0 | 0 | 0 | 0
2039 | 0 | 0 | 0.8 | 0 | 0 | 0 | 0 | 0 | 0 | 2039 | 0 | 0.8 | 0 | 0 | 0 | 0 | 0 | 0
2040 | 0 | 0 | 0.8 | 0 | 0 | 0 | 0 | 0 | 0 | 2040 | 0 | 0.8 | 0 | 0 | 0 | 0 | 0 | 0
2041 | 0 | 0 | 0.8 | 0 | 0 | 0 | 0 | 0 | 0 | 2041 | 0 | 0.8 | 0 | 0 | 0 | 0 | 0 | 0
2042 | 0 | 0 | 0.8 | 0 | 0 | 0 | 0 | 0 | 0 | 2042 | 0 | 0.8 | 0 | 0 | 0 | 0 | 0 | 0
2043 | 0 | 0 | 0.8 | 0 | 0 | 0 | 0 | 0 | 0 | 2043 | 0 | 0.8 | 0 | 0 | 0 | 0 | 0 | 0
2044 | 0 | 0 | 0.8 | 0 | 0 | 0 | 0 | 0 | 0 | 2044 | 0 | 0.8 | 0 | 0 | 0 | 0 | 0 | 0
2045 | 0 | 0 | 0.8 | 0 | 0 | 0 | 0 | 0 | 0 | 2045 | 0 | 0.8 | 0 | 0 | 0 | 0 | 0 | 0
2046 | 0 | 0 | 0.8 | 0 | 0 | 0 | 0 | 0 | 0 | 2046 | 0 | 0.8 | 0 | 0 | 0 | 0 | 0 | 0
2047 | 0 | 0 | 0.8 | 0 | 0 | 0 | 0 | 0 | 0 | 2047 | 0 | 0.8 | 0 | 0 | 0 | 0 | 0 | 0
2048 | 0 | 0 | 0.8 | 0 | 0 | 0 | 0 | 0 | 0 | 2048 | 0 | 0.8 | 0 | 0 | 0 | 0 | 0 | 0
2049 | 0 | 0 | 0.8 | 0 | 0 | 0 | 0 | 0 | 0 | 2049 | 0 | 0.8 | 0 | 0 | 0 | 0 | 0 | 0
2050 | 0 | 0 | 0.8 | 0 | 0 | 0 | 0 | 0 | 0 | 2050 | 0 | 0.8 | 0 | 0 | 0 | 0 | 0 | 0
2051 | 0 | 0 | 0.8 | 0 | 0 | 0 | 0 | 0 | 0 | 2051 | 0 | 0.8 | 0 | 0 | 0 | 0 | 0 | 0
2052 | 0 | 0 | 0.8 | 0 | 0 | 0 | 0 | 0 | 0 | 2052 | 0 | 0.8 | 0 | 0 | 0 | 0 | 0 | 0
2053 | 0 | 0 | 0.8 | 0 | 0 | 0 | 0 | 0 | 0 | 2053 | 0 | 0.8 | 0 | 0 | 0 | 0 | 0 | 0
2054 | 0 | 0 | 0.8 | 0 | 0 | 0 | 0 | 0 | 0 | 2054 | 0 | 0.8 | 0 | 0 | 0 | 0 | 0 | 0
2055 | 0 | 0 | 0.8 | 0 | 0 | 0 | 0 | 0 | 0 | 2055 | 0 | 0.8 | 0 | 0 | 0 | 0 | 0 | 0
2056 | 0 | 0 | 0.8 | 0 | 0 | 0 | 0 | 0 | 0 | 2056 | 0 | 0.8 | 0 | 0 | 0 | 0 | 0 | 0
2057 | 0 | 0 | 0.8 | 0 | 0 | 0 | 0 | 0 | 0 | 2057 | 0 | 0.8 | 0 | 0 | 0 | 0 | 0 | 0
2058 | 0 | 0 | 0.8 | 0 | 0 | 0 | 0 | 0 | 0 | 2058 | 0 | 0.8 | 0 | 0 | 0 | 0 | 0 | 0
2059 | 0 | 0 | 0.8 | 0 | 0 | 0 | 0 | 0 | 0 | 2059 | 0 | 0.8 | 0 | 0 | 0 | 0 | 0 | 0
2060 | 0 | 0 | 0.8 | 0 | 0 | 0 | 0 | 0 | 0 | 2060 | 0 | 0.8 | 0 | 0 | 0 | 0 | 0 | 0
2061 | 0 | 0 | 0.8 | 0 | 0 | 0 | 0 | 0 | 0 | 2061 | 0 | 0.8 | 0 | 0 | 0 | 0 | 0 | 0
2062 | 0 | 0 | 0.8 | 0 | 0 | 0 | 0 | 0 | 0 | 2062 | 0 | 0.8 | 0 | 0 | 0 | 0 | 0 | 0
2063 | 0 | 0 | 0.8 | 0 | 0 | 0 | 0 | 0 | 0 | 2063 | 0 | 0.8 | 0 | 0 | 0 | 0 | 0 | 0
2064 | 0 | 0 | 0.8 | 0 | 0 | 0 | 0 | 0 | 0 | 2064 | 0 | 0.8 | 0 | 0 | 0 | 0 | 0 | 0
2065 | 0 | 0 | 0.8 | 0 | 0 | 0 | 0 | 0 | 0 | 2065 | 0 | 0.8 | 0 | 0 | 0 | 0 | 0 | 0
2066 | 0 | 0 | 0.8 | 0 | 0 | 0 | 0 | 0 | 0 | 2066 | 0 | 0.8 | 0 | 0 | 0 | 0 | 0 | 0
2067 | 0 | 0 | 0.8 | 0 | 0 | 0 | 0 | 0 | 0 | 2067 | 0 | 0.8 | 0 | 0 | 0 | 0 | 0 | 0
2068 | 0 | 0 | 0.8 | 0 | 0 | 0 | 0 | 0 | 0 | 2068 | 0 | 0.8 | 0 | 0 | 0 | 0 | 0 | 0
2069 | 0 | 0 | 0.8 | 0 | 0 | 0 | 0 | 0 | 0 | 2069 | 0 | 0.8 | 0 | 0 | 0 | 0 | 0 | 0
2070 | 0 | 0 | 0.8 | 0 | 0 | 0 | 0 | 0 | 0 | 2070 | 0 | 0.8 | 0 | 0 | 0 | 0 | 0 | 0
2071 | 0 | 0 | 0.8 | 0 | 0 | 0 | 0 | 0 | 0 | 2071 | 0 | 0.8 | 0 | 0 | 0 | 0 | 0 | 0
2072 | 0 | 0 | 0.8 | 0 | 0 | 0 | 0 | 0 | 0 | 2072 | 0 | 0.8 | 0 | 0 | 0 | 0 | 0 | 0
2073 | 0 | 0 | 0.8 | 0 | 0 | 0 | 0 | 0 | 0 | 2073 | 0 | 0.8 | 0 | 0 | 0 | 0 | 0 | 0
2074 | 0 | 0 | 0.8 | 0 | 0 | 0 | 0 | 0 | 0 | 2074 | 0 | 0.8 | 0 | 0 | 0 | 0 | 0 | 0
2075 | 0 | 0 | 0.8 | 0 | 0 | 0 | 0 | 0 | 0 | 2075 | 0 | 0.8 | 0 | 0 | 0 | 0 | 0 | 0
2076 | 0 | 0 | 0.8 | 0 | 0 | 0 | 0 | 0 | 0 | 2076 | 0 | 0.8 | 0 | 0 | 0 | 0 | 0 | 0
2077 | 0 | 0 | 0.8 | 0 | 0 | 0 | 0 | 0 | 0 | 2077 | 0 | 0.8 | 0 | 0 | 0 | 0 | 0 | 0
2078 | 0 | 0 | 0.8 | 0 | 0 | 0 | 0 | 0 | 0 | 2078 | 0 | 0.8 | 0 | 0 | 0 | 0 | 0 | 0
2079 | 0 | 0 | 0.8 | 0 | 0 | 0 | 0 | 0 | 0 | 2079 | 0 | 0.8 | 0 | 0 | 0 | 0 | 0 | 0
2080 | 0 | 0 | 0.8 | 0 | 0 | 0 | 0 | 0 | 0 | 2080 | 0 | 0.8 | 0 | 0 | 0 | 0 | 0 | 0
Note on K7: Transferred from parameter sheet
Note on W7: Transferred from parameter sheet
Note on K8: Transferred from parameter sheet
Note on W8: Transferred from parameter sheet
Note on K10: Calculates e^-k for use in columns H and I
Note on W10: Calculates e^-k for use in columns H and I
Note on K11: Zero delay is equivalent to average decomposition start at beginning of month 7 (half way through the first year of deposition)
Note on W11: Zero delay is equivalent to average decomposition start at beginning of month 7 (half way through the first year of deposition)
Note on K12: Calculates e^-k*((13-M)/12) for use in columns F and G.
Note on W12: Calculates e^-k*((13-M)/12) for use in columns F and G.
Note on C15: Transferred from activity sheet
Note on E15: Methane correction factor from MCF sheet
Note on F15: Calculates the mass of DOC in the deposited material which will actually degrade in the SWDS. Equation 4 on the Theory sheet.
Note on G15: Calculates the mass of DDOC from material deposited in each year which is left in the SWDS at the end of the year. Equation 5 on the Theory sheet.
Note on H15: Calculates the amount of DDOCm from material deposited each year, which is decomposed to methane and carbon dioxide in the deposition year. Equation 6 on the Theory sheet.
Note on I15: Calculates the total amount of DDOCm left not decomposed in the SWDS at the end of the year. Equation 7 on the Theory sheet.
Note on J15: Calculates the total mass of DDOC dedomposed to methane and carbon dioxide each year. Equation 8 on the Theory sheet.
Note on K15: Calculates the mass of methane formed from DDOCm decomposed. Equation 9 on the Theory sheet.
Note on P15: Transferred from activity sheet
Note on Q15: Methane correction factor from MCF sheet
Note on R15: Calculates the mass of DOC in the deposited material which will actually degrade in the SWDS. Equation 4 on the Theory sheet.
Note on S15: Calculates the mass of DDOC from material deposited in each year which is left in the SWDS at the end of the year. Equation 5 on the Theory sheet.
Note on T15: Calculates the amount of DDOCm from material deposited each year, which is decomposed to methane and carbon dioxide in the deposition year. Equation 6 on the Theory sheet.
Note on U15: Calculates the total amount of DDOCm left not decomposed in the SWDS at the end of the year. Equation 7 on the Theory sheet.
Note on V15: Calculates the total mass of DDOC dedomposed to methane and carbon dioxide each year. Equation 8 on the Theory sheet.
Note on W15: Calculates the mass of methane formed from DDOCm decomposed. Equation 9 on the Theory sheet.
Dry Basis
Wet Basis

## MSW
Methane calculation from: Bulk MSW
This sheet applies only to the bulk waste option and can be deleted when the waste composition option has been chosen
[9 empty] | National values | [8 empty] | National values
|  |  |  | DOC |  |  |  | DOC | 0 |  |  |  | DOC |  |  |  | DOC | 0
|  |  |  | DOCf |  |  |  | DOCf | 0.5 |  |  |  | DOCf |  |  |  | DOCf | 0.5
|  |  |  | Methane generation rate constant |  |  |  | k | 0 |  |  |  | Methane generation rate constant |  |  |  | k | 0
|  |  |  | Half-life time (t1/2, years): |  |  |  | h = ln(2)/k | #DIV/0! |  |  |  | Half-life time (t1/2, years): |  |  |  | h = ln(2)/k | #DIV/0!
|  |  |  | exp1 |  |  |  | exp(-k) | 1 |  |  |  | exp1 |  |  |  | exp(-k) | 1
|  |  |  | Process start in deposition year. Month M |  |  |  | M | 13 |  |  |  | Process start in deposition year. Month M |  |  |  | M | 13
|  |  |  | exp2 |  |  |  | exp(-k*((13-M)/12)) | 1 |  |  |  | exp2 |  |  |  | exp(-k*((13-M)/12)) | 1
|  |  |  | Fraction to CH4 |  |  |  | F | 0.5 |  |  |  | Fraction to CH4 |  |  |  | F | 0.5
Year | Amount deposited | Dry matter content | MCF | Decomposable DOC (DDOCm) deposited | DDOCm not reacted. Deposition year | DDOCm decomposed. Deposition year | DDOCm accumulated in SWDS end of year | DDOCm decomposed | CH4 generated | Year | Amount deposited | MCF | Decomposable DOC (DDOCm) deposited | DDOCm not reacted. Deposition year | DDOCm decomposed. Deposition year | DDOCm accumulated in SWDS end of year | DDOCm decomposed | CH4 generated
| W | dm | MCF | D = W * dm * DOC * DOCf * MCF | B = D * exp2 | C = D * (1- exp2) | H = B + (Hlast year * exp1) | E = C + Hlast year * (1 - exp1) | Q = E * 16/12 * F |  | W | MCF | D = W * DOC * DOCf * MCF | B = D * exp2 | C = D * (1- exp2) | H = B + (Hlast year * exp1) | E = C + Hlast year * (1 - exp1) | Q = E * 16/12 * F
| Gg | fraction | fraction | Gg | Gg | Gg | Gg | Gg | Gg |  | Gg | fraction | Gg | Gg | Gg | Gg | Gg | Gg
2000 | 16.5181 | 0 | 0.8 | 0 | 0 | 0 | 0 | 0 | 0 | 2000 | 16.5181 | 0.8 | 0 | 0 | 0 | 0 | 0 | 0
2001 | 16.8593 | 0 | 0.8 | 0 | 0 | 0 | 0 | 0 | 0 | 2001 | 16.8593 | 0.8 | 0 | 0 | 0 | 0 | 0 | 0
2002 | 10.4753 | 0 | 0.8 | 0 | 0 | 0 | 0 | 0 | 0 | 2002 | 10.4753 | 0.8 | 0 | 0 | 0 | 0 | 0 | 0
2003 | 10.6549 | 0 | 0.8 | 0 | 0 | 0 | 0 | 0 | 0 | 2003 | 10.6549 | 0.8 | 0 | 0 | 0 | 0 | 0 | 0
2004 | 10.5888 | 0 | 0.8 | 0 | 0 | 0 | 0 | 0 | 0 | 2004 | 10.5888 | 0.8 | 0 | 0 | 0 | 0 | 0 | 0
2005 | 10.9269 | 0 | 0.8 | 0 | 0 | 0 | 0 | 0 | 0 | 2005 | 10.9269 | 0.8 | 0 | 0 | 0 | 0 | 0 | 0
2006 | 11.0435 | 0 | 0.8 | 0 | 0 | 0 | 0 | 0 | 0 | 2006 | 11.0435 | 0.8 | 0 | 0 | 0 | 0 | 0 | 0
2007 | 11.1567 | 0 | 0.8 | 0 | 0 | 0 | 0 | 0 | 0 | 2007 | 11.1567 | 0.8 | 0 | 0 | 0 | 0 | 0 | 0
2008 | 11.2651 | 0 | 0.8 | 0 | 0 | 0 | 0 | 0 | 0 | 2008 | 11.2651 | 0.8 | 0 | 0 | 0 | 0 | 0 | 0
2009 | 11.3673 | 0 | 0.8 | 0 | 0 | 0 | 0 | 0 | 0 | 2009 | 11.3673 | 0.8 | 0 | 0 | 0 | 0 | 0 | 0
2010 | 14.1976 | 0 | 0.8 | 0 | 0 | 0 | 0 | 0 | 0 | 2010 | 14.1976 | 0.8 | 0 | 0 | 0 | 0 | 0 | 0
2011 | 0 | 0 | 0.8 | 0 | 0 | 0 | 0 | 0 | 0 | 2011 | 0 | 0.8 | 0 | 0 | 0 | 0 | 0 | 0
2012 | 0 | 0 | 0.8 | 0 | 0 | 0 | 0 | 0 | 0 | 2012 | 0 | 0.8 | 0 | 0 | 0 | 0 | 0 | 0
2013 | 0 | 0 | 0.8 | 0 | 0 | 0 | 0 | 0 | 0 | 2013 | 0 | 0.8 | 0 | 0 | 0 | 0 | 0 | 0
2014 | 0 | 0 | 0.8 | 0 | 0 | 0 | 0 | 0 | 0 | 2014 | 0 | 0.8 | 0 | 0 | 0 | 0 | 0 | 0
2015 | 0 | 0 | 0.8 | 0 | 0 | 0 | 0 | 0 | 0 | 2015 | 0 | 0.8 | 0 | 0 | 0 | 0 | 0 | 0
2016 | 0 | 0 | 0.8 | 0 | 0 | 0 | 0 | 0 | 0 | 2016 | 0 | 0.8 | 0 | 0 | 0 | 0 | 0 | 0
2017 | 0 | 0 | 0.8 | 0 | 0 | 0 | 0 | 0 | 0 | 2017 | 0 | 0.8 | 0 | 0 | 0 | 0 | 0 | 0
2018 | 0 | 0 | 0.8 | 0 | 0 | 0 | 0 | 0 | 0 | 2018 | 0 | 0.8 | 0 | 0 | 0 | 0 | 0 | 0
2019 | 0 | 0 | 0.8 | 0 | 0 | 0 | 0 | 0 | 0 | 2019 | 0 | 0.8 | 0 | 0 | 0 | 0 | 0 | 0
2020 | 0 | 0 | 0.8 | 0 | 0 | 0 | 0 | 0 | 0 | 2020 | 0 | 0.8 | 0 | 0 | 0 | 0 | 0 | 0
2021 | 0 | 0 | 0.8 | 0 | 0 | 0 | 0 | 0 | 0 | 2021 | 0 | 0.8 | 0 | 0 | 0 | 0 | 0 | 0
2022 | 0 | 0 | 0.8 | 0 | 0 | 0 | 0 | 0 | 0 | 2022 | 0 | 0.8 | 0 | 0 | 0 | 0 | 0 | 0
2023 | 0 | 0 | 0.8 | 0 | 0 | 0 | 0 | 0 | 0 | 2023 | 0 | 0.8 | 0 | 0 | 0 | 0 | 0 | 0
2024 | 0 | 0 | 0.8 | 0 | 0 | 0 | 0 | 0 | 0 | 2024 | 0 | 0.8 | 0 | 0 | 0 | 0 | 0 | 0
2025 | 0 | 0 | 0.8 | 0 | 0 | 0 | 0 | 0 | 0 | 2025 | 0 | 0.8 | 0 | 0 | 0 | 0 | 0 | 0
2026 | 0 | 0 | 0.8 | 0 | 0 | 0 | 0 | 0 | 0 | 2026 | 0 | 0.8 | 0 | 0 | 0 | 0 | 0 | 0
2027 | 0 | 0 | 0.8 | 0 | 0 | 0 | 0 | 0 | 0 | 2027 | 0 | 0.8 | 0 | 0 | 0 | 0 | 0 | 0
2028 | 0 | 0 | 0.8 | 0 | 0 | 0 | 0 | 0 | 0 | 2028 | 0 | 0.8 | 0 | 0 | 0 | 0 | 0 | 0
2029 | 0 | 0 | 0.8 | 0 | 0 | 0 | 0 | 0 | 0 | 2029 | 0 | 0.8 | 0 | 0 | 0 | 0 | 0 | 0
2030 | 0 | 0 | 0.8 | 0 | 0 | 0 | 0 | 0 | 0 | 2030 | 0 | 0.8 | 0 | 0 | 0 | 0 | 0 | 0
2031 | 0 | 0 | 0.8 | 0 | 0 | 0 | 0 | 0 | 0 | 2031 | 0 | 0.8 | 0 | 0 | 0 | 0 | 0 | 0
2032 | 0 | 0 | 0.8 | 0 | 0 | 0 | 0 | 0 | 0 | 2032 | 0 | 0.8 | 0 | 0 | 0 | 0 | 0 | 0
2033 | 0 | 0 | 0.8 | 0 | 0 | 0 | 0 | 0 | 0 | 2033 | 0 | 0.8 | 0 | 0 | 0 | 0 | 0 | 0
2034 | 0 | 0 | 0.8 | 0 | 0 | 0 | 0 | 0 | 0 | 2034 | 0 | 0.8 | 0 | 0 | 0 | 0 | 0 | 0
2035 | 0 | 0 | 0.8 | 0 | 0 | 0 | 0 | 0 | 0 | 2035 | 0 | 0.8 | 0 | 0 | 0 | 0 | 0 | 0
2036 | 0 | 0 | 0.8 | 0 | 0 | 0 | 0 | 0 | 0 | 2036 | 0 | 0.8 | 0 | 0 | 0 | 0 | 0 | 0
2037 | 0 | 0 | 0.8 | 0 | 0 | 0 | 0 | 0 | 0 | 2037 | 0 | 0.8 | 0 | 0 | 0 | 0 | 0 | 0
2038 | 0 | 0 | 0.8 | 0 | 0 | 0 | 0 | 0 | 0 | 2038 | 0 | 0.8 | 0 | 0 | 0 | 0 | 0 | 0
2039 | 0 | 0 | 0.8 | 0 | 0 | 0 | 0 | 0 | 0 | 2039 | 0 | 0.8 | 0 | 0 | 0 | 0 | 0 | 0
2040 | 0 | 0 | 0.8 | 0 | 0 | 0 | 0 | 0 | 0 | 2040 | 0 | 0.8 | 0 | 0 | 0 | 0 | 0 | 0
2041 | 0 | 0 | 0.8 | 0 | 0 | 0 | 0 | 0 | 0 | 2041 | 0 | 0.8 | 0 | 0 | 0 | 0 | 0 | 0
2042 | 0 | 0 | 0.8 | 0 | 0 | 0 | 0 | 0 | 0 | 2042 | 0 | 0.8 | 0 | 0 | 0 | 0 | 0 | 0
2043 | 0 | 0 | 0.8 | 0 | 0 | 0 | 0 | 0 | 0 | 2043 | 0 | 0.8 | 0 | 0 | 0 | 0 | 0 | 0
2044 | 0 | 0 | 0.8 | 0 | 0 | 0 | 0 | 0 | 0 | 2044 | 0 | 0.8 | 0 | 0 | 0 | 0 | 0 | 0
2045 | 0 | 0 | 0.8 | 0 | 0 | 0 | 0 | 0 | 0 | 2045 | 0 | 0.8 | 0 | 0 | 0 | 0 | 0 | 0
2046 | 0 | 0 | 0.8 | 0 | 0 | 0 | 0 | 0 | 0 | 2046 | 0 | 0.8 | 0 | 0 | 0 | 0 | 0 | 0
2047 | 0 | 0 | 0.8 | 0 | 0 | 0 | 0 | 0 | 0 | 2047 | 0 | 0.8 | 0 | 0 | 0 | 0 | 0 | 0
2048 | 0 | 0 | 0.8 | 0 | 0 | 0 | 0 | 0 | 0 | 2048 | 0 | 0.8 | 0 | 0 | 0 | 0 | 0 | 0
2049 | 0 | 0 | 0.8 | 0 | 0 | 0 | 0 | 0 | 0 | 2049 | 0 | 0.8 | 0 | 0 | 0 | 0 | 0 | 0
2050 | 0 | 0 | 0.8 | 0 | 0 | 0 | 0 | 0 | 0 | 2050 | 0 | 0.8 | 0 | 0 | 0 | 0 | 0 | 0
2051 | 0 | 0 | 0.8 | 0 | 0 | 0 | 0 | 0 | 0 | 2051 | 0 | 0.8 | 0 | 0 | 0 | 0 | 0 | 0
2052 | 0 | 0 | 0.8 | 0 | 0 | 0 | 0 | 0 | 0 | 2052 | 0 | 0.8 | 0 | 0 | 0 | 0 | 0 | 0
2053 | 0 | 0 | 0.8 | 0 | 0 | 0 | 0 | 0 | 0 | 2053 | 0 | 0.8 | 0 | 0 | 0 | 0 | 0 | 0
2054 | 0 | 0 | 0.8 | 0 | 0 | 0 | 0 | 0 | 0 | 2054 | 0 | 0.8 | 0 | 0 | 0 | 0 | 0 | 0
2055 | 0 | 0 | 0.8 | 0 | 0 | 0 | 0 | 0 | 0 | 2055 | 0 | 0.8 | 0 | 0 | 0 | 0 | 0 | 0
2056 | 0 | 0 | 0.8 | 0 | 0 | 0 | 0 | 0 | 0 | 2056 | 0 | 0.8 | 0 | 0 | 0 | 0 | 0 | 0
2057 | 0 | 0 | 0.8 | 0 | 0 | 0 | 0 | 0 | 0 | 2057 | 0 | 0.8 | 0 | 0 | 0 | 0 | 0 | 0
2058 | 0 | 0 | 0.8 | 0 | 0 | 0 | 0 | 0 | 0 | 2058 | 0 | 0.8 | 0 | 0 | 0 | 0 | 0 | 0
2059 | 0 | 0 | 0.8 | 0 | 0 | 0 | 0 | 0 | 0 | 2059 | 0 | 0.8 | 0 | 0 | 0 | 0 | 0 | 0
2060 | 0 | 0 | 0.8 | 0 | 0 | 0 | 0 | 0 | 0 | 2060 | 0 | 0.8 | 0 | 0 | 0 | 0 | 0 | 0
2061 | 0 | 0 | 0.8 | 0 | 0 | 0 | 0 | 0 | 0 | 2061 | 0 | 0.8 | 0 | 0 | 0 | 0 | 0 | 0
2062 | 0 | 0 | 0.8 | 0 | 0 | 0 | 0 | 0 | 0 | 2062 | 0 | 0.8 | 0 | 0 | 0 | 0 | 0 | 0
2063 | 0 | 0 | 0.8 | 0 | 0 | 0 | 0 | 0 | 0 | 2063 | 0 | 0.8 | 0 | 0 | 0 | 0 | 0 | 0
2064 | 0 | 0 | 0.8 | 0 | 0 | 0 | 0 | 0 | 0 | 2064 | 0 | 0.8 | 0 | 0 | 0 | 0 | 0 | 0
2065 | 0 | 0 | 0.8 | 0 | 0 | 0 | 0 | 0 | 0 | 2065 | 0 | 0.8 | 0 | 0 | 0 | 0 | 0 | 0
2066 | 0 | 0 | 0.8 | 0 | 0 | 0 | 0 | 0 | 0 | 2066 | 0 | 0.8 | 0 | 0 | 0 | 0 | 0 | 0
2067 | 0 | 0 | 0.8 | 0 | 0 | 0 | 0 | 0 | 0 | 2067 | 0 | 0.8 | 0 | 0 | 0 | 0 | 0 | 0
2068 | 0 | 0 | 0.8 | 0 | 0 | 0 | 0 | 0 | 0 | 2068 | 0 | 0.8 | 0 | 0 | 0 | 0 | 0 | 0
2069 | 0 | 0 | 0.8 | 0 | 0 | 0 | 0 | 0 | 0 | 2069 | 0 | 0.8 | 0 | 0 | 0 | 0 | 0 | 0
2070 | 0 | 0 | 0.8 | 0 | 0 | 0 | 0 | 0 | 0 | 2070 | 0 | 0.8 | 0 | 0 | 0 | 0 | 0 | 0
2071 | 0 | 0 | 0.8 | 0 | 0 | 0 | 0 | 0 | 0 | 2071 | 0 | 0.8 | 0 | 0 | 0 | 0 | 0 | 0
2072 | 0 | 0 | 0.8 | 0 | 0 | 0 | 0 | 0 | 0 | 2072 | 0 | 0.8 | 0 | 0 | 0 | 0 | 0 | 0
2073 | 0 | 0 | 0.8 | 0 | 0 | 0 | 0 | 0 | 0 | 2073 | 0 | 0.8 | 0 | 0 | 0 | 0 | 0 | 0
2074 | 0 | 0 | 0.8 | 0 | 0 | 0 | 0 | 0 | 0 | 2074 | 0 | 0.8 | 0 | 0 | 0 | 0 | 0 | 0
2075 | 0 | 0 | 0.8 | 0 | 0 | 0 | 0 | 0 | 0 | 2075 | 0 | 0.8 | 0 | 0 | 0 | 0 | 0 | 0
2076 | 0 | 0 | 0.8 | 0 | 0 | 0 | 0 | 0 | 0 | 2076 | 0 | 0.8 | 0 | 0 | 0 | 0 | 0 | 0
2077 | 0 | 0 | 0.8 | 0 | 0 | 0 | 0 | 0 | 0 | 2077 | 0 | 0.8 | 0 | 0 | 0 | 0 | 0 | 0
2078 | 0 | 0 | 0.8 | 0 | 0 | 0 | 0 | 0 | 0 | 2078 | 0 | 0.8 | 0 | 0 | 0 | 0 | 0 | 0
2079 | 0 | 0 | 0.8 | 0 | 0 | 0 | 0 | 0 | 0 | 2079 | 0 | 0.8 | 0 | 0 | 0 | 0 | 0 | 0
2080 | 0 | 0 | 0.8 | 0 | 0 | 0 | 0 | 0 | 0 | 2080 | 0 | 0.8 | 0 | 0 | 0 | 0 | 0 | 0
Note on K7: Transferred from parameter sheet
Note on W7: Transferred from parameter sheet
Note on K8: Transferred from parameter sheet
Note on W8: Transferred from parameter sheet
Note on K10: Calculates e^-k for use in columns H and I
Note on W10: Calculates e^-k for use in columns H and I
Note on K11: Zero delay is equivalent to average decomposition start at beginning of month 7 (half way through the first year of deposition)
Note on W11: Zero delay is equivalent to average decomposition start at beginning of month 7 (half way through the first year of deposition)
Note on K12: Calculates e^-k*((13-M)/12) for use in columns F and G.
Note on W12: Calculates e^-k*((13-M)/12) for use in columns F and G.
Note on C15: Transferred from activity sheet
Note on E15: Methane correction factor from MCF sheet
Note on F15: Calculates the mass of DOC in the deposited material which will actually degrade in the SWDS. Equation 4 on the Theory sheet.
Note on G15: Calculates the mass of DDOC from material deposited in each year which is left in the SWDS at the end of the year. Equation 5 on the Theory sheet.
Note on H15: Calculates the amount of DDOCm from material deposited each year, which is decomposed to methane and carbon dioxide in the deposition year. Equation 6 on the Theory sheet.
Note on I15: Calculates the total amount of DDOCm left not decomposed in the SWDS at the end of the year. Equation 7 on the Theory sheet.
Note on J15: Calculates the total mass of DDOC dedomposed to methane and carbon dioxide each year. Equation 8 on the Theory sheet.
Note on K15: Calculates the mass of methane formed from DDOCm decomposed. Equation 9 on the Theory sheet.
Note on P15: Transferred from activity sheet
Note on Q15: Methane correction factor from MCF sheet
Note on R15: Calculates the mass of DOC in the deposited material which will actually degrade in the SWDS. Equation 4 on the Theory sheet.
Note on S15: Calculates the mass of DDOC from material deposited in each year which is left in the SWDS at the end of the year. Equation 5 on the Theory sheet.
Note on T15: Calculates the amount of DDOCm from material deposited each year, which is decomposed to methane and carbon dioxide in the deposition year. Equation 6 on the Theory sheet.
Note on U15: Calculates the total amount of DDOCm left not decomposed in the SWDS at the end of the year. Equation 7 on the Theory sheet.
Note on V15: Calculates the total mass of DDOC dedomposed to methane and carbon dioxide each year. Equation 8 on the Theory sheet.
Note on W15: Calculates the mass of methane formed from DDOCm decomposed. Equation 9 on the Theory sheet.
Dry Basis
Wet Basis

## Industry
Methane calculation from: Sludge
[9 empty] | National values | [8 empty] | National values
|  |  |  | DOC |  |  |  | DOC | 0 |  |  |  | DOC |  |  |  | DOC | 0.15
|  |  |  | DOCf |  |  |  | DOCf | 0.5 |  |  |  | DOCf |  |  |  | DOCf | 0.5
|  |  |  | Methane generation rate constant |  |  |  | k | 0.17 |  |  |  | Methane generation rate constant |  |  |  | k | 0.17
|  |  |  | Half-life time (t1/2, years): |  |  |  | h = ln(2)/k | 4.0773 |  |  |  | Half-life time (t1/2, years): |  |  |  | h = ln(2)/k | 4.0773
|  |  |  | exp1 |  |  |  | exp(-k) | 0.84366 |  |  |  | exp1 |  |  |  | exp(-k) | 0.84366
|  |  |  | Process start in deposition year. Month M |  |  |  | M | 13 |  |  |  | Process start in deposition year. Month M |  |  |  | M | 13
|  |  |  | exp2 |  |  |  | exp(-k*((13-M)/12)) | 1 |  |  |  | exp2 |  |  |  | exp(-k*((13-M)/12)) | 1
|  |  |  | Fraction to CH4 |  |  |  | F | 0.5 |  |  |  | Fraction to CH4 |  |  |  | F | 0.5
Year | Amount deposited | Dry matter content | MCF | Decomposable DOC (DDOCm) deposited | DDOCm not reacted. Deposition year | DDOCm decomposed. Deposition year | DDOCm accumulated in SWDS end of year | DDOCm decomposed | CH4 generated | Year | Amount deposited | MCF | Decomposable DOC (DDOCm) deposited | DDOCm not reacted. Deposition year | DDOCm decomposed. Deposition year | DDOCm accumulated in SWDS end of year | DDOCm decomposed | CH4 generated
| W | dm | MCF | D = W * dm * DOC * DOCf * MCF | B = D * exp2 | C = D * (1- exp2) | H = B + (Hlast year * exp1) | E = C + Hlast year * (1 - exp1) | Q = E * 16/12 * F |  | W | MCF | D = W * DOC * DOCf * MCF | B = D * exp2 | C = D * (1- exp2) | H = B + (Hlast year * exp1) | E = C + Hlast year * (1 - exp1) | Q = E * 16/12 * F
| Gg | fraction | fraction | Gg | Gg | Gg | Gg | Gg | Gg |  | Gg | fraction | Gg | Gg | Gg | Gg | Gg | Gg
2000 | 0 | 0 | 0.8 | 0 | 0 | 0 | 0 | 0 | 0 | 2000 | 0 | 0.8 | 0 | 0 | 0 | 0 | 0 | 0
2001 | 0 | 0 | 0.8 | 0 | 0 | 0 | 0 | 0 | 0 | 2001 | 0 | 0.8 | 0 | 0 | 0 | 0 | 0 | 0
2002 | 0 | 0 | 0.8 | 0 | 0 | 0 | 0 | 0 | 0 | 2002 | 0 | 0.8 | 0 | 0 | 0 | 0 | 0 | 0
2003 | 0 | 0 | 0.8 | 0 | 0 | 0 | 0 | 0 | 0 | 2003 | 0 | 0.8 | 0 | 0 | 0 | 0 | 0 | 0
2004 | 0 | 0 | 0.8 | 0 | 0 | 0 | 0 | 0 | 0 | 2004 | 0 | 0.8 | 0 | 0 | 0 | 0 | 0 | 0
2005 | 0 | 0 | 0.8 | 0 | 0 | 0 | 0 | 0 | 0 | 2005 | 0 | 0.8 | 0 | 0 | 0 | 0 | 0 | 0
2006 | 0 | 0 | 0.8 | 0 | 0 | 0 | 0 | 0 | 0 | 2006 | 0 | 0.8 | 0 | 0 | 0 | 0 | 0 | 0
2007 | 0 | 0 | 0.8 | 0 | 0 | 0 | 0 | 0 | 0 | 2007 | 0 | 0.8 | 0 | 0 | 0 | 0 | 0 | 0
2008 | 0 | 0 | 0.8 | 0 | 0 | 0 | 0 | 0 | 0 | 2008 | 0 | 0.8 | 0 | 0 | 0 | 0 | 0 | 0
2009 | 0 | 0 | 0.8 | 0 | 0 | 0 | 0 | 0 | 0 | 2009 | 0 | 0.8 | 0 | 0 | 0 | 0 | 0 | 0
2010 | 0 | 0 | 0.8 | 0 | 0 | 0 | 0 | 0 | 0 | 2010 | 0 | 0.8 | 0 | 0 | 0 | 0 | 0 | 0
2011 | 0 | 0 | 0.8 | 0 | 0 | 0 | 0 | 0 | 0 | 2011 | 0 | 0.8 | 0 | 0 | 0 | 0 | 0 | 0
2012 | 0 | 0 | 0.8 | 0 | 0 | 0 | 0 | 0 | 0 | 2012 | 0 | 0.8 | 0 | 0 | 0 | 0 | 0 | 0
2013 | 0 | 0 | 0.8 | 0 | 0 | 0 | 0 | 0 | 0 | 2013 | 0 | 0.8 | 0 | 0 | 0 | 0 | 0 | 0
2014 | 0 | 0 | 0.8 | 0 | 0 | 0 | 0 | 0 | 0 | 2014 | 0 | 0.8 | 0 | 0 | 0 | 0 | 0 | 0
2015 | 0 | 0 | 0.8 | 0 | 0 | 0 | 0 | 0 | 0 | 2015 | 0 | 0.8 | 0 | 0 | 0 | 0 | 0 | 0
2016 | 0 | 0 | 0.8 | 0 | 0 | 0 | 0 | 0 | 0 | 2016 | 0 | 0.8 | 0 | 0 | 0 | 0 | 0 | 0
2017 | 0 | 0 | 0.8 | 0 | 0 | 0 | 0 | 0 | 0 | 2017 | 0 | 0.8 | 0 | 0 | 0 | 0 | 0 | 0
2018 | 0 | 0 | 0.8 | 0 | 0 | 0 | 0 | 0 | 0 | 2018 | 0 | 0.8 | 0 | 0 | 0 | 0 | 0 | 0
2019 | 0 | 0 | 0.8 | 0 | 0 | 0 | 0 | 0 | 0 | 2019 | 0 | 0.8 | 0 | 0 | 0 | 0 | 0 | 0
2020 | 0 | 0 | 0.8 | 0 | 0 | 0 | 0 | 0 | 0 | 2020 | 0 | 0.8 | 0 | 0 | 0 | 0 | 0 | 0
2021 | 0 | 0 | 0.8 | 0 | 0 | 0 | 0 | 0 | 0 | 2021 | 0 | 0.8 | 0 | 0 | 0 | 0 | 0 | 0
2022 | 0 | 0 | 0.8 | 0 | 0 | 0 | 0 | 0 | 0 | 2022 | 0 | 0.8 | 0 | 0 | 0 | 0 | 0 | 0
2023 | 0 | 0 | 0.8 | 0 | 0 | 0 | 0 | 0 | 0 | 2023 | 0 | 0.8 | 0 | 0 | 0 | 0 | 0 | 0
2024 | 0 | 0 | 0.8 | 0 | 0 | 0 | 0 | 0 | 0 | 2024 | 0 | 0.8 | 0 | 0 | 0 | 0 | 0 | 0
2025 | 0 | 0 | 0.8 | 0 | 0 | 0 | 0 | 0 | 0 | 2025 | 0 | 0.8 | 0 | 0 | 0 | 0 | 0 | 0
2026 | 0 | 0 | 0.8 | 0 | 0 | 0 | 0 | 0 | 0 | 2026 | 0 | 0.8 | 0 | 0 | 0 | 0 | 0 | 0
2027 | 0 | 0 | 0.8 | 0 | 0 | 0 | 0 | 0 | 0 | 2027 | 0 | 0.8 | 0 | 0 | 0 | 0 | 0 | 0
2028 | 0 | 0 | 0.8 | 0 | 0 | 0 | 0 | 0 | 0 | 2028 | 0 | 0.8 | 0 | 0 | 0 | 0 | 0 | 0
2029 | 0 | 0 | 0.8 | 0 | 0 | 0 | 0 | 0 | 0 | 2029 | 0 | 0.8 | 0 | 0 | 0 | 0 | 0 | 0
2030 | 0 | 0 | 0.8 | 0 | 0 | 0 | 0 | 0 | 0 | 2030 | 0 | 0.8 | 0 | 0 | 0 | 0 | 0 | 0
2031 | 0 | 0 | 0.8 | 0 | 0 | 0 | 0 | 0 | 0 | 2031 | 0 | 0.8 | 0 | 0 | 0 | 0 | 0 | 0
2032 | 0 | 0 | 0.8 | 0 | 0 | 0 | 0 | 0 | 0 | 2032 | 0 | 0.8 | 0 | 0 | 0 | 0 | 0 | 0
2033 | 0 | 0 | 0.8 | 0 | 0 | 0 | 0 | 0 | 0 | 2033 | 0 | 0.8 | 0 | 0 | 0 | 0 | 0 | 0
2034 | 0 | 0 | 0.8 | 0 | 0 | 0 | 0 | 0 | 0 | 2034 | 0 | 0.8 | 0 | 0 | 0 | 0 | 0 | 0
2035 | 0 | 0 | 0.8 | 0 | 0 | 0 | 0 | 0 | 0 | 2035 | 0 | 0.8 | 0 | 0 | 0 | 0 | 0 | 0
2036 | 0 | 0 | 0.8 | 0 | 0 | 0 | 0 | 0 | 0 | 2036 | 0 | 0.8 | 0 | 0 | 0 | 0 | 0 | 0
2037 | 0 | 0 | 0.8 | 0 | 0 | 0 | 0 | 0 | 0 | 2037 | 0 | 0.8 | 0 | 0 | 0 | 0 | 0 | 0
2038 | 0 | 0 | 0.8 | 0 | 0 | 0 | 0 | 0 | 0 | 2038 | 0 | 0.8 | 0 | 0 | 0 | 0 | 0 | 0
2039 | 0 | 0 | 0.8 | 0 | 0 | 0 | 0 | 0 | 0 | 2039 | 0 | 0.8 | 0 | 0 | 0 | 0 | 0 | 0
2040 | 0 | 0 | 0.8 | 0 | 0 | 0 | 0 | 0 | 0 | 2040 | 0 | 0.8 | 0 | 0 | 0 | 0 | 0 | 0
2041 | 0 | 0 | 0.8 | 0 | 0 | 0 | 0 | 0 | 0 | 2041 | 0 | 0.8 | 0 | 0 | 0 | 0 | 0 | 0
2042 | 0 | 0 | 0.8 | 0 | 0 | 0 | 0 | 0 | 0 | 2042 | 0 | 0.8 | 0 | 0 | 0 | 0 | 0 | 0
2043 | 0 | 0 | 0.8 | 0 | 0 | 0 | 0 | 0 | 0 | 2043 | 0 | 0.8 | 0 | 0 | 0 | 0 | 0 | 0
2044 | 0 | 0 | 0.8 | 0 | 0 | 0 | 0 | 0 | 0 | 2044 | 0 | 0.8 | 0 | 0 | 0 | 0 | 0 | 0
2045 | 0 | 0 | 0.8 | 0 | 0 | 0 | 0 | 0 | 0 | 2045 | 0 | 0.8 | 0 | 0 | 0 | 0 | 0 | 0
2046 | 0 | 0 | 0.8 | 0 | 0 | 0 | 0 | 0 | 0 | 2046 | 0 | 0.8 | 0 | 0 | 0 | 0 | 0 | 0
2047 | 0 | 0 | 0.8 | 0 | 0 | 0 | 0 | 0 | 0 | 2047 | 0 | 0.8 | 0 | 0 | 0 | 0 | 0 | 0
2048 | 0 | 0 | 0.8 | 0 | 0 | 0 | 0 | 0 | 0 | 2048 | 0 | 0.8 | 0 | 0 | 0 | 0 | 0 | 0
2049 | 0 | 0 | 0.8 | 0 | 0 | 0 | 0 | 0 | 0 | 2049 | 0 | 0.8 | 0 | 0 | 0 | 0 | 0 | 0
2050 | 0 | 0 | 0.8 | 0 | 0 | 0 | 0 | 0 | 0 | 2050 | 0 | 0.8 | 0 | 0 | 0 | 0 | 0 | 0
2051 | 0 | 0 | 0.8 | 0 | 0 | 0 | 0 | 0 | 0 | 2051 | 0 | 0.8 | 0 | 0 | 0 | 0 | 0 | 0
2052 | 0 | 0 | 0.8 | 0 | 0 | 0 | 0 | 0 | 0 | 2052 | 0 | 0.8 | 0 | 0 | 0 | 0 | 0 | 0
2053 | 0 | 0 | 0.8 | 0 | 0 | 0 | 0 | 0 | 0 | 2053 | 0 | 0.8 | 0 | 0 | 0 | 0 | 0 | 0
2054 | 0 | 0 | 0.8 | 0 | 0 | 0 | 0 | 0 | 0 | 2054 | 0 | 0.8 | 0 | 0 | 0 | 0 | 0 | 0
2055 | 0 | 0 | 0.8 | 0 | 0 | 0 | 0 | 0 | 0 | 2055 | 0 | 0.8 | 0 | 0 | 0 | 0 | 0 | 0
2056 | 0 | 0 | 0.8 | 0 | 0 | 0 | 0 | 0 | 0 | 2056 | 0 | 0.8 | 0 | 0 | 0 | 0 | 0 | 0
2057 | 0 | 0 | 0.8 | 0 | 0 | 0 | 0 | 0 | 0 | 2057 | 0 | 0.8 | 0 | 0 | 0 | 0 | 0 | 0
2058 | 0 | 0 | 0.8 | 0 | 0 | 0 | 0 | 0 | 0 | 2058 | 0 | 0.8 | 0 | 0 | 0 | 0 | 0 | 0
2059 | 0 | 0 | 0.8 | 0 | 0 | 0 | 0 | 0 | 0 | 2059 | 0 | 0.8 | 0 | 0 | 0 | 0 | 0 | 0
2060 | 0 | 0 | 0.8 | 0 | 0 | 0 | 0 | 0 | 0 | 2060 | 0 | 0.8 | 0 | 0 | 0 | 0 | 0 | 0
2061 | 0 | 0 | 0.8 | 0 | 0 | 0 | 0 | 0 | 0 | 2061 | 0 | 0.8 | 0 | 0 | 0 | 0 | 0 | 0
2062 | 0 | 0 | 0.8 | 0 | 0 | 0 | 0 | 0 | 0 | 2062 | 0 | 0.8 | 0 | 0 | 0 | 0 | 0 | 0
2063 | 0 | 0 | 0.8 | 0 | 0 | 0 | 0 | 0 | 0 | 2063 | 0 | 0.8 | 0 | 0 | 0 | 0 | 0 | 0
2064 | 0 | 0 | 0.8 | 0 | 0 | 0 | 0 | 0 | 0 | 2064 | 0 | 0.8 | 0 | 0 | 0 | 0 | 0 | 0
2065 | 0 | 0 | 0.8 | 0 | 0 | 0 | 0 | 0 | 0 | 2065 | 0 | 0.8 | 0 | 0 | 0 | 0 | 0 | 0
2066 | 0 | 0 | 0.8 | 0 | 0 | 0 | 0 | 0 | 0 | 2066 | 0 | 0.8 | 0 | 0 | 0 | 0 | 0 | 0
2067 | 0 | 0 | 0.8 | 0 | 0 | 0 | 0 | 0 | 0 | 2067 | 0 | 0.8 | 0 | 0 | 0 | 0 | 0 | 0
2068 | 0 | 0 | 0.8 | 0 | 0 | 0 | 0 | 0 | 0 | 2068 | 0 | 0.8 | 0 | 0 | 0 | 0 | 0 | 0
2069 | 0 | 0 | 0.8 | 0 | 0 | 0 | 0 | 0 | 0 | 2069 | 0 | 0.8 | 0 | 0 | 0 | 0 | 0 | 0
2070 | 0 | 0 | 0.8 | 0 | 0 | 0 | 0 | 0 | 0 | 2070 | 0 | 0.8 | 0 | 0 | 0 | 0 | 0 | 0
2071 | 0 | 0 | 0.8 | 0 | 0 | 0 | 0 | 0 | 0 | 2071 | 0 | 0.8 | 0 | 0 | 0 | 0 | 0 | 0
2072 | 0 | 0 | 0.8 | 0 | 0 | 0 | 0 | 0 | 0 | 2072 | 0 | 0.8 | 0 | 0 | 0 | 0 | 0 | 0
2073 | 0 | 0 | 0.8 | 0 | 0 | 0 | 0 | 0 | 0 | 2073 | 0 | 0.8 | 0 | 0 | 0 | 0 | 0 | 0
2074 | 0 | 0 | 0.8 | 0 | 0 | 0 | 0 | 0 | 0 | 2074 | 0 | 0.8 | 0 | 0 | 0 | 0 | 0 | 0
2075 | 0 | 0 | 0.8 | 0 | 0 | 0 | 0 | 0 | 0 | 2075 | 0 | 0.8 | 0 | 0 | 0 | 0 | 0 | 0
2076 | 0 | 0 | 0.8 | 0 | 0 | 0 | 0 | 0 | 0 | 2076 | 0 | 0.8 | 0 | 0 | 0 | 0 | 0 | 0
2077 | 0 | 0 | 0.8 | 0 | 0 | 0 | 0 | 0 | 0 | 2077 | 0 | 0.8 | 0 | 0 | 0 | 0 | 0 | 0
2078 | 0 | 0 | 0.8 | 0 | 0 | 0 | 0 | 0 | 0 | 2078 | 0 | 0.8 | 0 | 0 | 0 | 0 | 0 | 0
2079 | 0 | 0 | 0.8 | 0 | 0 | 0 | 0 | 0 | 0 | 2079 | 0 | 0.8 | 0 | 0 | 0 | 0 | 0 | 0
2080 | 0 | 0 | 0.8 | 0 | 0 | 0 | 0 | 0 | 0 | 2080 | 0 | 0.8 | 0 | 0 | 0 | 0 | 0 | 0
Note on K7: Transferred from parameter sheet
Note on W7: Transferred from parameter sheet
Note on K8: Transferred from parameter sheet
Note on W8: Transferred from parameter sheet
Note on K10: Calculates e^-k for use in columns H and I
Note on W10: Calculates e^-k for use in columns H and I
Note on K11: Zero delay is equivalent to average decomposition start at beginning of month 7 (half way through the first year of deposition)
Note on W11: Zero delay is equivalent to average decomposition start at beginning of month 7 (half way through the first year of deposition)
Note on K12: Calculates e^-k*((13-M)/12) for use in columns F and G.
Note on W12: Calculates e^-k*((13-M)/12) for use in columns F and G.
Note on C15: Transferred from activity sheet
Note on E15: Methane correction factor from MCF sheet
Note on F15: Calculates the mass of DOC in the deposited material which will actually degrade in the SWDS. Equation 4 on the Theory sheet.
Note on G15: Calculates the mass of DDOC from material deposited in each year which is left in the SWDS at the end of the year. Equation 5 on the Theory sheet.
Note on H15: Calculates the amount of DDOCm from material deposited each year, which is decomposed to methane and carbon dioxide in the deposition year. Equation 6 on the Theory sheet.
Note on I15: Calculates the total amount of DDOCm left not decomposed in the SWDS at the end of the year. Equation 7 on the Theory sheet.
Note on J15: Calculates the total mass of DDOC dedomposed to methane and carbon dioxide each year. Equation 8 on the Theory sheet.
Note on K15: Calculates the mass of methane formed from DDOCm decomposed. Equation 9 on the Theory sheet.
Note on P15: Transferred from activity sheet
Note on Q15: Methane correction factor from MCF sheet
Note on R15: Calculates the mass of DOC in the deposited material which will actually degrade in the SWDS. Equation 4 on the Theory sheet.
Note on S15: Calculates the mass of DDOC from material deposited in each year which is left in the SWDS at the end of the year. Equation 5 on the Theory sheet.
Note on T15: Calculates the amount of DDOCm from material deposited each year, which is decomposed to methane and carbon dioxide in the deposition year. Equation 6 on the Theory sheet.
Note on U15: Calculates the total amount of DDOCm left not decomposed in the SWDS at the end of the year. Equation 7 on the Theory sheet.
Note on V15: Calculates the total mass of DDOC dedomposed to methane and carbon dioxide each year. Equation 8 on the Theory sheet.
Note on W15: Calculates the mass of methane formed from DDOCm decomposed. Equation 9 on the Theory sheet.
Dry Basis
Wet Basis