## Instructions
2006 IPCC Guidelines for National Greenhouse Gas Inventories
This spreadsheet implements the Tier 1 method for estimating emissions of methane from solid waste disposal sites. For details of the method see the 2006 IPCC Guidelines for National Greenhouse Gas Inventories Volume 5 Chapter 3
©IPCC 2006

## Parameters
Parameters | City | Balikpapan
| Province | Kalimantan Timur
| Country | Indonesia
Region
Please enter parameters in the yellow cells. If no national data are available, copy the IPCC default value.
Help on parameter selection can be found in the 2006 IPCC guidelines
| IPCC default value |  | Country-specific parameters |  | IPCC default value |  | Country-specific parameters
|  |  | Value | Reference and remarks |  |  | Value | Reference and remarks | Notes
Starting year |  | 1950 | 2000 |  |  | 1950 | 2000
| dry basis |  | dry basis |  | wet basis |  | wet basis |  |  | Specified Inputs: expanded for spreadsheet calculations
DOC (Degradable organic carbon)
(weight fraction) | Range | Default |  |  | Range | Default |  |  |  | Selected DOC inputs (dry basis) |  | Selected DOC inputs (wet basis)
Food waste | 0.20-0.50 | 0.38 | 0.38 |  | 0.08-0.20 | 0.15 | 0.15 |  | May include garden waste provided that a suitable value of DOC is used | Food waste | 0.38 | Food waste | 0.15
Paper/cardboard | 0.40-0.50 | 0.44 | 0.44 |  | 0.36-0.45 | 0.4 | 0.4 |  | Garden (yard) and park waste and other moderately fast degrading waste | Paper | 0.44 | Paper | 0.4
Garden and Park waste | 0.45-0.55 | 0.49 | 0.49 |  | 0.18-0.22 | 0.2 | 0.2 |  |  | Garden | 0.49 | Garden | 0.2
Textiles | 0.25-0.50 | 0.3 | 0.3 |  | 0.20-0.40 | 0.24 | 0.24 |  |  | Textiles | 0.3 | Textiles | 0.24
Rubber and Leather | 0.47 | 0.47 | 0.47 |  | 0.39 | 0.39 | 0.39 |  | Natural textiles such as wool and cotton. The default DOC value assumes 40% of textiles are synthetic materials that do not contain DOC | Rubber and Leather | 0.47 | Rubber and Leather | 0.39
Wood | 0.46-0.54 | 0.5 | 0.5 |  | 0.39-0.46 | 0.43 | 0.43 |  |  | Wood | 0.5 | Wood | 0.43
Nappies | 0.44-0.80 | 0.6 | 0.6 |  | 0.18-0.32 | 0.24 | 0.24 |  |  | Nappies | 0.6 | Nappies | 0.24
Plastics | 0 | 0 | 0 |  | 0 | 0 | 0 |  |  | Plastics | 0 | Plastics | 0
Metal | 0 | 0 | 0 |  | 0 | 0 | 0 |  |  | Metal | 0 | Metal | 0
Glass | 0 | 0 | 0 |  | 0 | 0 | 0 |  |  | Glass | 0 | Glass | 0
Other | 0 | 0 | 0 |  | 0 | 0 | 0 |  |  | Other | 0 | Other | 0
[10 empty] | Bulk MSW | 0 | Bulk MSW | 0
Sewage sludge | N.A | 0 | 0 |  | 0.04-0.05 | 0.05 | 0.05 |  |  | Sewage sludge | 0 | Sewage sludge | 0.05
Industrial waste | N.A | 0 | 0 |  | 0-0.54 | 0.15 | 0.15 |  | The composition of industrial waste will vary significantly by country. This DOC value should match the amounts entered (see Guidelines). | Industrial waste | 0 | Industrial waste | 0.15
DOCf (fraction of DOC dissimilated) |  | 0.5 | 0.5
Methane generation rate constant (k)
(years-1) | Range | Default | [7 empty] | Selected half-life inputs
Food waste | 0.17–0.7 | 0.4 | 0.4 | [5 empty] | May include garden waste provided that a suitable value of DOC is used | Food waste | 0.4
Paper/cardboard | 0.06–0.085 | 0.07 | 0.07 | [5 empty] | Garden (yard) and park waste and other moderately fast degrading waste | Paper | 0.07
Garden and Park waste | 0.15–0.2 | 0.17 | 0.17 | [6 empty] | Garden | 0.17
Textiles | 0.06–0.085 | 0.07 | 0.07 | [6 empty] | Textiles | 0.07
Rubber and Leather | 0.03–0.05 | 0.035 | 0.035 | [5 empty] | Natural textiles such as wool and cotton. Synthetic textiles are assumed not to contain DOC | Rubber and Leather | 0.035
Wood | 0.03–0.05 | 0.035 | 0.035 | [6 empty] | Wood | 0.035
Nappies | 0.15–0.2 | 0.17 | 0.17 | [6 empty] | Nappies | 0.17
Plastics | 0 | 0 | 0 | [6 empty] | Plastics | 0
Metal | 0 | 0 | 0 | [6 empty] | Metal | 0
Glass | 0 | 0 | 0 | [6 empty] | Glass | 0
Other | 0 | 0 | 0 | [6 empty] | Other | 0
[10 empty] | Bulk MSW | 0
Sewage sludge | 0.17–0.7 | 0.4 | 0.4 | [6 empty] | Sewage sludge | 0.4
Industrial waste | 0.15–0.2 | 0.17 | 0.17 | [5 empty] | The composition of industrial waste will vary significantly by country. This DOC value should match the amounts entered (see Guidelines). | Industrial waste | 0.17
Delay time (months) |  | 6 | 6
Fraction of methane (F) in developed gas |  | 0.5 | 0.5
Conversion factor, C to CH4 |  | 1.3333 | 1.3333
Oxidation factor (OX) |  | 0 | 0
Parameters for carbon storage
% paper in industrial waste |  | 0% | 0%
% wood in industrial waste |  | 0% | 0%
For Harwested Wood Products calculations for Bulk waste option only: |  | dry basis |  |  |  | wet basis
[10 empty] | DOC for garden waste |  | DOC for garden waste
[10 empty] | DOC for paper/cardboard |  | DOC for paper/cardboard
[10 empty] | DOC for wood and straw |  | DOC for wood and straw
referensi DOC
Sector |  | Waste
Category |  | Solid Waste Disposal
Category Code |  | 4A
Sheet |  | 1 of 2 Estimation of DOC Factor
| A | B | C
Type of Waste | W i | DOC i | DOC
(Gg C/Gg waste)
C = A x B
Bandung, Study of ITB
Food waste | 0.6356 | 0.15 | 0.09534
Paper/cardboard | 0.1042 | 0.4 | 0.04168
Wood | 0 | 0.43 | 0
Textiles | 0 | 0.24 | 0
Rubber/Leather | 0 | 0.39 | 0
Plastic | 0.0145 | 0 | 0
Metal | 0.0976 | 0 | 0
Glass | 0.017 | 0 | 0
Other | 0.1311 | 0 | 0
TOTAL |  |  | 0.13702
Jakarta
Food waste | 0.7937 | 0.15 | 0.11906
Paper/cardboard | 0.0857 | 0.4 | 0.03428
Wood | 0.0075 | 0.43 | 0.003225
Textiles | 0.0079 | 0.24 | 0.001896
Rubber/Leather | 0.0035 | 0.39 | 0.001365
Plastic | 0.0651 | 0 | 0
Metal | 0.0145 | 0 | 0
Glass | 0.0154 | 0 | 0
Other | 0.0067 | 0 | 0
TOTAL |  |  | 0.15982
Study of JICA (Jakarta, Surabaya, Medan, Makassar)
Food waste | 0.6639 | 0.15 | 0.099585
Paper/cardboard | 0.1285 | 0.4 | 0.0514
Wood | 0 | 0.43 | 0
Textiles | 0.0081 | 0.24 | 0.001944
Rubber/Leather | 0 | 0.39 | 0
Plastic | 0.1071 | 0 | 0
Metal | 0.0177 | 0 | 0
Glass | 0.0133 | 0 | 0
Other | 0.0621 | 0 | 0
TOTAL |  |  | 0.15293
Note on N28: The composition of industrial waste will vary significantly by country. This DOC value should match the amounts entered (see guidelines).
Note on Q28: The composition of industrial waste will vary significantly by country. This DOC value should match the amounts entered (see guidelines).
Note on N47: The composition of industrial waste will vary significantly by country. This DOC value should match the amounts entered (see guidelines).
Note on B49: This is the average time before anaerobic decay begins - usually assumed to be a few months
Note on D86: T- Force 6100 AM2: From Table 2.4, DOC content of wet waste Volume 5 IPCC 2006
Note on D97: T- Force 6100 AM2: From Table 2.4, DOC content of wet waste Volume 5 IPCC 2006
Note on D108: T- Force 6100 AM2: From Table 2.4, DOC content of wet waste Volume 5 IPCC 2006

## MCF
| Methane Correction Factor (MCF) | [12 empty] | Calculated values for MCF
This worksheet calculates a weighted average MCF from the estimated distribution of site types
Enter either IPCC default values or national values into the yellow MCF cells in row 13
Then enter the approximate distribution of waste disposals (by mass) between site types in the columns below.
Totals on each row must add up to 100% (see "distribution check" values)
| MSW | [5 empty] | Industrial | [7 empty] | MSW | Industrial
| Un-managed, shallow | Un-managed, deep | Managed | Managed, semi-aerobic | Uncate-gorised | Distri-bution Check | Un-managed, shallow | Un-managed, deep | Managed | Managed, semi-aerobic | Uncate-gorised | Distri-bution Check | References / remarks |  | Weighted average MCF for MSW | Weighted average MCF for Industrial Waste
| MCF | MCF | MCF | MCF | MCF |  | MCF | MCF | MCF | MCF | MCF
IPCC default | 0.4 | 0.8 | 1 | 0.5 | 0.6 |  | 0.4 | 0.8 | 1 | 0.5 | 0.6
Country-specific value | 0.4 | 0.8 | 1 | 0.5 | 0.6 |  | 0.4 | 0.8 | 1 | 0.5 | 0.6
| Distribution of Waste by Waste Management Type | [5 empty] | Distribution of Waste by Waste Management Type
"Fixed" Country-specifc value | 0% | 0% | 100% | 0% | 0% | Total (100%) | 20% | 30% | 25% | 5% | 20% | Total (100%)
Year | % | % | % | % | % |  | % | % | % | % | % |  |  |  | wt. fraction | wt. fraction
2000 | 0% | 0% | 100% | 0% | 0% | 100% | 20% | 30% | 25% | 5% | 20% | 100% |  |  | 1 | 0.715
2001 | 0% | 0% | 100% | 0% | 0% | 100% | 20% | 30% | 25% | 5% | 20% | 100% |  |  | 1 | 0.715
2002 | 0% | 0% | 100% | 0% | 0% | 100% | 20% | 30% | 25% | 5% | 20% | 100% |  |  | 1 | 0.715
2003 | 0% | 0% | 100% | 0% | 0% | 100% | 20% | 30% | 25% | 5% | 20% | 100% |  |  | 1 | 0.715
2004 | 0% | 0% | 100% | 0% | 0% | 100% | 20% | 30% | 25% | 5% | 20% | 100% |  |  | 1 | 0.715
2005 | 0% | 0% | 100% | 0% | 0% | 100% | 20% | 30% | 25% | 5% | 20% | 100% |  |  | 1 | 0.715
2006 | 0% | 0% | 100% | 0% | 0% | 100% | 20% | 30% | 25% | 5% | 20% | 100% |  |  | 1 | 0.715
2007 | 0% | 0% | 100% | 0% | 0% | 100% | 20% | 30% | 25% | 5% | 20% | 100% |  |  | 1 | 0.715
2008 | 0% | 0% | 100% | 0% | 0% | 100% | 20% | 30% | 25% | 5% | 20% | 100% |  |  | 1 | 0.715
2009 | 0% | 0% | 100% | 0% | 0% | 100% | 20% | 30% | 25% | 5% | 20% | 100% |  |  | 1 | 0.715
2010 | 0% | 0% | 100% | 0% | 0% | 100% | 20% | 30% | 25% | 5% | 20% | 100% |  |  | 1 | 0.715
2011 | 0% | 0% | 100% | 0% | 0% | 100% | 20% | 30% | 25% | 5% | 20% | 100% |  |  | 1 | 0.715
2012 | 0% | 0% | 100% | 0% | 0% | 100% | 20% | 30% | 25% | 5% | 20% | 100% |  |  | 1 | 0.715
2013 | 0% | 0% | 100% | 0% | 0% | 100% | 20% | 30% | 25% | 5% | 20% | 100% |  |  | 1 | 0.715
2014 | 0% | 0% | 100% | 0% | 0% | 100% | 20% | 30% | 25% | 5% | 20% | 100% |  |  | 1 | 0.715
2015 | 0% | 0% | 100% | 0% | 0% | 100% | 20% | 30% | 25% | 5% | 20% | 100% |  |  | 1 | 0.715
2016 | 0% | 0% | 100% | 0% | 0% | 100% | 20% | 30% | 25% | 5% | 20% | 100% |  |  | 1 | 0.715
2017 | 0% | 0% | 100% | 0% | 0% | 100% | 20% | 30% | 25% | 5% | 20% | 100% |  |  | 1 | 0.715
2018 | 0% | 0% | 100% | 0% | 0% | 100% | 20% | 30% | 25% | 5% | 20% | 100% |  |  | 1 | 0.715
2019 | 0% | 0% | 100% | 0% | 0% | 100% | 20% | 30% | 25% | 5% | 20% | 100% |  |  | 1 | 0.715
2020 | 0% | 0% | 100% | 0% | 0% | 100% | 20% | 30% | 25% | 5% | 20% | 100% |  |  | 1 | 0.715
2021 | 0% | 0% | 100% | 0% | 0% | 100% | 20% | 30% | 25% | 5% | 20% | 100% |  |  | 1 | 0.715
2022 | 0% | 0% | 100% | 0% | 0% | 100% | 20% | 30% | 25% | 5% | 20% | 100% |  |  | 1 | 0.715
2023 | 0% | 0% | 100% | 0% | 0% | 100% | 20% | 30% | 25% | 5% | 20% | 100% |  |  | 1 | 0.715
2024 | 0% | 0% | 100% | 0% | 0% | 100% | 20% | 30% | 25% | 5% | 20% | 100% |  |  | 1 | 0.715
2025 | 0% | 0% | 100% | 0% | 0% | 100% | 20% | 30% | 25% | 5% | 20% | 100% |  |  | 1 | 0.715
2026 | 0% | 0% | 100% | 0% | 0% | 100% | 20% | 30% | 25% | 5% | 20% | 100% |  |  | 1 | 0.715
2027 | 0% | 0% | 100% | 0% | 0% | 100% | 20% | 30% | 25% | 5% | 20% | 100% |  |  | 1 | 0.715
2028 | 0% | 0% | 100% | 0% | 0% | 100% | 20% | 30% | 25% | 5% | 20% | 100% |  |  | 1 | 0.715
2029 | 0% | 0% | 100% | 0% | 0% | 100% | 20% | 30% | 25% | 5% | 20% | 100% |  |  | 1 | 0.715
2030 | 0% | 0% | 100% | 0% | 0% | 100% | 20% | 30% | 25% | 5% | 20% | 100% |  |  | 1 | 0.715
2031 | 0% | 0% | 100% | 0% | 0% | 100% | 20% | 30% | 25% | 5% | 20% | 100% |  |  | 1 | 0.715
2032 | 0% | 0% | 100% | 0% | 0% | 100% | 20% | 30% | 25% | 5% | 20% | 100% |  |  | 1 | 0.715
2033 | 0% | 0% | 100% | 0% | 0% | 100% | 20% | 30% | 25% | 5% | 20% | 100% |  |  | 1 | 0.715
2034 | 0% | 0% | 100% | 0% | 0% | 100% | 20% | 30% | 25% | 5% | 20% | 100% |  |  | 1 | 0.715
2035 | 0% | 0% | 100% | 0% | 0% | 100% | 20% | 30% | 25% | 5% | 20% | 100% |  |  | 1 | 0.715
2036 | 0% | 0% | 100% | 0% | 0% | 100% | 20% | 30% | 25% | 5% | 20% | 100% |  |  | 1 | 0.715
2037 | 0% | 0% | 100% | 0% | 0% | 100% | 20% | 30% | 25% | 5% | 20% | 100% |  |  | 1 | 0.715
2038 | 0% | 0% | 100% | 0% | 0% | 100% | 20% | 30% | 25% | 5% | 20% | 100% |  |  | 1 | 0.715
2039 | 0% | 0% | 100% | 0% | 0% | 100% | 20% | 30% | 25% | 5% | 20% | 100% |  |  | 1 | 0.715
2040 | 0% | 0% | 100% | 0% | 0% | 100% | 20% | 30% | 25% | 5% | 20% | 100% |  |  | 1 | 0.715
2041 | 0% | 0% | 100% | 0% | 0% | 100% | 20% | 30% | 25% | 5% | 20% | 100% |  |  | 1 | 0.715
2042 | 0% | 0% | 100% | 0% | 0% | 100% | 20% | 30% | 25% | 5% | 20% | 100% |  |  | 1 | 0.715
2043 | 0% | 0% | 100% | 0% | 0% | 100% | 20% | 30% | 25% | 5% | 20% | 100% |  |  | 1 | 0.715
2044 | 0% | 0% | 100% | 0% | 0% | 100% | 20% | 30% | 25% | 5% | 20% | 100% |  |  | 1 | 0.715
2045 | 0% | 0% | 100% | 0% | 0% | 100% | 20% | 30% | 25% | 5% | 20% | 100% |  |  | 1 | 0.715
2046 | 0% | 0% | 100% | 0% | 0% | 100% | 20% | 30% | 25% | 5% | 20% | 100% |  |  | 1 | 0.715
2047 | 0% | 0% | 100% | 0% | 0% | 100% | 20% | 30% | 25% | 5% | 20% | 100% |  |  | 1 | 0.715
2048 | 0% | 0% | 100% | 0% | 0% | 100% | 20% | 30% | 25% | 5% | 20% | 100% |  |  | 1 | 0.715
2049 | 0% | 0% | 100% | 0% | 0% | 100% | 20% | 30% | 25% | 5% | 20% | 100% |  |  | 1 | 0.715
2050 | 0% | 0% | 100% | 0% | 0% | 100% | 20% | 30% | 25% | 5% | 20% | 100% |  |  | 1 | 0.715
2051 | 0% | 0% | 100% | 0% | 0% | 100% | 20% | 30% | 25% | 5% | 20% | 100% |  |  | 1 | 0.715
2052 | 0% | 0% | 100% | 0% | 0% | 100% | 20% | 30% | 25% | 5% | 20% | 100% |  |  | 1 | 0.715
2053 | 0% | 0% | 100% | 0% | 0% | 100% | 20% | 30% | 25% | 5% | 20% | 100% |  |  | 1 | 0.715
2054 | 0% | 0% | 100% | 0% | 0% | 100% | 20% | 30% | 25% | 5% | 20% | 100% |  |  | 1 | 0.715
2055 | 0% | 0% | 100% | 0% | 0% | 100% | 20% | 30% | 25% | 5% | 20% | 100% |  |  | 1 | 0.715
2056 | 0% | 0% | 100% | 0% | 0% | 100% | 20% | 30% | 25% | 5% | 20% | 100% |  |  | 1 | 0.715
2057 | 0% | 0% | 100% | 0% | 0% | 100% | 20% | 30% | 25% | 5% | 20% | 100% |  |  | 1 | 0.715
2058 | 0% | 0% | 100% | 0% | 0% | 100% | 20% | 30% | 25% | 5% | 20% | 100% |  |  | 1 | 0.715
2059 | 0% | 0% | 100% | 0% | 0% | 100% | 20% | 30% | 25% | 5% | 20% | 100% |  |  | 1 | 0.715
2060 | 0% | 0% | 100% | 0% | 0% | 100% | 20% | 30% | 25% | 5% | 20% | 100% |  |  | 1 | 0.715
2061 | 0% | 0% | 100% | 0% | 0% | 100% | 20% | 30% | 25% | 5% | 20% | 100% |  |  | 1 | 0.715
2062 | 0% | 0% | 100% | 0% | 0% | 100% | 20% | 30% | 25% | 5% | 20% | 100% |  |  | 1 | 0.715
2063 | 0% | 0% | 100% | 0% | 0% | 100% | 20% | 30% | 25% | 5% | 20% | 100% |  |  | 1 | 0.715
2064 | 0% | 0% | 100% | 0% | 0% | 100% | 20% | 30% | 25% | 5% | 20% | 100% |  |  | 1 | 0.715
2065 | 0% | 0% | 100% | 0% | 0% | 100% | 20% | 30% | 25% | 5% | 20% | 100% |  |  | 1 | 0.715
2066 | 0% | 0% | 100% | 0% | 0% | 100% | 20% | 30% | 25% | 5% | 20% | 100% |  |  | 1 | 0.715
2067 | 0% | 0% | 100% | 0% | 0% | 100% | 20% | 30% | 25% | 5% | 20% | 100% |  |  | 1 | 0.715
2068 | 0% | 0% | 100% | 0% | 0% | 100% | 20% | 30% | 25% | 5% | 20% | 100% |  |  | 1 | 0.715
2069 | 0% | 0% | 100% | 0% | 0% | 100% | 20% | 30% | 25% | 5% | 20% | 100% |  |  | 1 | 0.715
2070 | 0% | 0% | 100% | 0% | 0% | 100% | 20% | 30% | 25% | 5% | 20% | 100% |  |  | 1 | 0.715
2071 | 0% | 0% | 100% | 0% | 0% | 100% | 20% | 30% | 25% | 5% | 20% | 100% |  |  | 1 | 0.715
2072 | 0% | 0% | 100% | 0% | 0% | 100% | 20% | 30% | 25% | 5% | 20% | 100% |  |  | 1 | 0.715
2073 | 0% | 0% | 100% | 0% | 0% | 100% | 20% | 30% | 25% | 5% | 20% | 100% |  |  | 1 | 0.715
2074 | 0% | 0% | 100% | 0% | 0% | 100% | 20% | 30% | 25% | 5% | 20% | 100% |  |  | 1 | 0.715
2075 | 0% | 0% | 100% | 0% | 0% | 100% | 20% | 30% | 25% | 5% | 20% | 100% |  |  | 1 | 0.715
2076 | 0% | 0% | 100% | 0% | 0% | 100% | 20% | 30% | 25% | 5% | 20% | 100% |  |  | 1 | 0.715
2077 | 0% | 0% | 100% | 0% | 0% | 100% | 20% | 30% | 25% | 5% | 20% | 100% |  |  | 1 | 0.715
2078 | 0% | 0% | 100% | 0% | 0% | 100% | 20% | 30% | 25% | 5% | 20% | 100% |  |  | 1 | 0.715
2079 | 0% | 0% | 100% | 0% | 0% | 100% | 20% | 30% | 25% | 5% | 20% | 100% |  |  | 1 | 0.715
2080 | 0% | 0% | 100% | 0% | 0% | 100% | 20% | 30% | 25% | 5% | 20% | 100% |  |  | 1 | 0.715
Note on C16: % of waste to site type: Enter value for % by waste to site type here (as a start) to quickly fill-in a fixed % by site type for all years.
Note on D16: % of waste to site type: Enter value for % by waste to site type here (as a start) to quickly fill-in a fixed % by site type for all years.
Note on E16: % of waste to site type: Enter value for % by waste to site type here (as a start) to quickly fill-in a fixed % by site type for all years.
Note on G16: % of waste to site type: Enter value for % by waste to site type here (as a start) to quickly fill-in a fixed % by site type for all years.
Note on I16: % of waste to site type: Enter value for % by waste to site type here (as a start) to quickly fill-in a fixed % by site type for all years.
Note on J16: % of waste to site type: Enter value for % by waste to site type here (as a start) to quickly fill-in a fixed % by site type for all years.
Note on K16: % of waste to site type: Enter value for % by waste to site type here (as a start) to quickly fill-in a fixed % by site type for all years.
Note on M16: % of waste to site type: Enter value for % by waste to site type here (as a start) to quickly fill-in a fixed % by site type for all years.

## Activity
| MSW activity data | [13 empty] | Industrial waste activity data | [5 empty] | Food waste | 43.5%
[21 empty] | Paper/cardboard | 12.9%
| Help and default regional values are given in the 2006 IPCC Guidelines. | [13 empty] | Enter GDP, waste generation rate, % to SWDS and distribution of waste between site types into the yellow cells. | [5 empty] | Wood | 9.9%
[15 empty] | Help and default regional values are given in the 2006 IPCC Guidelines. | [5 empty] | Textiles | 2.7%
[21 empty] | Rubber/Leather | 0.9%
[21 empty] | Plastic | 7.2%
|  | 6.21% | 43.5% | 12.9% | 0% | 0% | 9.9% | 2.7% | 0.9% | 7.2% | 3.3% | 4% | 15.6% | 100% | [6 empty] | Metal | 3.3%
|  |  | Composition of waste going to solid waste disposal sites | [17 empty] | Glass | 4%
Year | Total MSW | % to SWDS | Food Waste | Paper/ cardboard | Nappies | Garden/park | Wood | Textiles | Rubber and Leather | All Other, inert waste |  |  |  | Total | [6 empty] | Other | 15.6%
[10 empty] | Plastics | Metal | Glass | Other |  | Year | GDP | Waste generation rate | Total industrial waste | % to SWDS | Total to SWDS
| Gg | % | % | % | % | % | % | % | % | % | % | % | % | (=100%) |  | $ millions | Gg/$m GDP/yr | Gg | % | Gg
2000 | 28.292 | 100% | 43.5% | 12.9% | 0% | 0% | 9.9% | 2.7% | 0.9% | 7.2% | 3.3% | 4% | 15.6% | 100% | 2000 | 0 | 5 | 0 | 100% | 0
2001 | 28.6544 | 100% | 43.5% | 12.9% | 0% | 0% | 9.9% | 2.7% | 0.9% | 7.2% | 3.3% | 4% | 15.6% | 100% | 2001 | 0 | 5 | 0 | 100% | 0
2002 | 29.3001 | 100% | 43.5% | 12.9% | 0% | 0% | 9.9% | 2.7% | 0.9% | 7.2% | 3.3% | 4% | 15.6% | 100% | 2002 | 0 | 5 | 0 | 100% | 0
2003 | 29.8209 | 100% | 43.5% | 12.9% | 0% | 0% | 9.9% | 2.7% | 0.9% | 7.2% | 3.3% | 4% | 15.6% | 100% | 2003 | 0 | 5 | 0 | 100% | 0
2004 | 29.9805 | 100% | 43.5% | 12.9% | 0% | 0% | 9.9% | 2.7% | 0.9% | 7.2% | 3.3% | 4% | 15.6% | 100% | 2004 | 0 | 5 | 0 | 100% | 0
2005 | 33.2084 | 100% | 43.5% | 12.9% | 0% | 0% | 9.9% | 2.7% | 0.9% | 7.2% | 3.3% | 4% | 15.6% | 100% | 2005 | 0 | 5 | 0 | 100% | 0
2006 | 33.8915 | 100% | 43.5% | 12.9% | 0% | 0% | 9.9% | 2.7% | 0.9% | 7.2% | 3.3% | 4% | 15.6% | 100% | 2006 | 0 | 5 | 0 | 100% | 0
2007 | 34.5741 | 100% | 43.5% | 12.9% | 0% | 0% | 9.9% | 2.7% | 0.9% | 7.2% | 3.3% | 4% | 15.6% | 100% | 2007 | 0 | 5 | 0 | 100% | 0
2008 | 35.2519 | 100% | 43.5% | 12.9% | 0% | 0% | 9.9% | 2.7% | 0.9% | 7.2% | 3.3% | 4% | 15.6% | 100% | 2008 | 0 | 5 | 0 | 100% | 0
2009 | 35.92 | 100% | 43.5% | 12.9% | 0% | 0% | 9.9% | 2.7% | 0.9% | 7.2% | 3.3% | 4% | 15.6% | 100% | 2009 | 0 | 5 | 0 | 100% | 0
2010 | 38.7752 | 100% | 43.5% | 12.9% | 0% | 0% | 9.9% | 2.7% | 0.9% | 7.2% | 3.3% | 4% | 15.6% | 100% | 2010 | 0 | 5 | 0 | 100% | 0
2011 | 39.7908 | 100% | 43.5% | 12.9% | 0% | 0% | 9.9% | 2.7% | 0.9% | 7.2% | 3.3% | 4% | 15.6% | 100% | 2011 | 0 | 5 | 0 | 100% | 0
2012 | 40.5619 | 100% | 43.5% | 12.9% | 0% | 0% | 9.9% | 2.7% | 0.9% | 7.2% | 3.3% | 4% | 15.6% | 100% | 2012 | 0 | 5 | 0 | 100% | 0
2013 | 41.3303 | 100% | 43.5% | 12.9% | 0% | 0% | 9.9% | 2.7% | 0.9% | 7.2% | 3.3% | 4% | 15.6% | 100% | 2013 | 0 | 5 | 0 | 100% | 0
2014 | 42.0796 | 100% | 43.5% | 12.9% | 0% | 0% | 9.9% | 2.7% | 0.9% | 7.2% | 3.3% | 4% | 15.6% | 100% | 2014 | 0 | 5 | 0 | 100% | 0
2015 | 42.8082 | 100% | 43.5% | 12.9% | 0% | 0% | 9.9% | 2.7% | 0.9% | 7.2% | 3.3% | 4% | 15.6% | 100% | 2015 | 0 | 5 | 0 | 100% | 0
2016 | 43.5311 | 100% | 43.5% | 12.9% | 0% | 0% | 9.9% | 2.7% | 0.9% | 7.2% | 3.3% | 4% | 15.6% | 100% | 2016 | 0 | 5 | 0 | 100% | 0
2017 | 43.4942 | 100% | 43.5% | 12.9% | 0% | 0% | 9.9% | 2.7% | 0.9% | 7.2% | 3.3% | 4% | 15.6% | 100% | 2017 | 0 | 5 | 0 | 100% | 0
2018 | 45.5004 | 100% | 43.5% | 12.9% | 0% | 0% | 9.9% | 2.7% | 0.9% | 7.2% | 3.3% | 4% | 15.6% | 100% | 2018 | 0 | 5 | 0 | 100% | 0
2019 | 47.5675 | 100% | 43.5% | 12.9% | 0% | 0% | 9.9% | 2.7% | 0.9% | 7.2% | 3.3% | 4% | 15.6% | 100% | 2019 | 0 | 5 | 0 | 100% | 0
2020 | 49.696 | 100% | 43.5% | 12.9% | 0% | 0% | 9.9% | 2.7% | 0.9% | 7.2% | 3.3% | 4% | 15.6% | 100% | 2020 | 0 | 5 | 0 | 100% | 0
2021 | 51.8865 | 100% | 43.5% | 12.9% | 0% | 0% | 9.9% | 2.7% | 0.9% | 7.2% | 3.3% | 4% | 15.6% | 100% | 2021 | 0 | 5 | 0 | 100% | 0
2022 | 54.1396 | 100% | 43.5% | 12.9% | 0% | 0% | 9.9% | 2.7% | 0.9% | 7.2% | 3.3% | 4% | 15.6% | 100% | 2022 | 0 | 5 | 0 | 100% | 0
2023 | 56.4555 | 100% | 43.5% | 12.9% | 0% | 0% | 9.9% | 2.7% | 0.9% | 7.2% | 3.3% | 4% | 15.6% | 100% | 2023 | 0 | 5 | 0 | 100% | 0
2024 | 58.8345 | 100% | 43.5% | 12.9% | 0% | 0% | 9.9% | 2.7% | 0.9% | 7.2% | 3.3% | 4% | 15.6% | 100% | 2024 | 0 | 5 | 0 | 100% | 0
2025 | 61.2765 | 100% | 43.5% | 12.9% | 0% | 0% | 9.9% | 2.7% | 0.9% | 7.2% | 3.3% | 4% | 15.6% | 100% | 2025 | 0 | 5 | 0 | 100% | 0
2026 | 63.7814 | 100% | 43.5% | 12.9% | 0% | 0% | 9.9% | 2.7% | 0.9% | 7.2% | 3.3% | 4% | 15.6% | 100% | 2026 | 0 | 5 | 0 | 100% | 0
2027 | 66.3489 | 100% | 43.5% | 12.9% | 0% | 0% | 9.9% | 2.7% | 0.9% | 7.2% | 3.3% | 4% | 15.6% | 100% | 2027 | 0 | 5 | 0 | 100% | 0
2028 | 68.9783 | 100% | 43.5% | 12.9% | 0% | 0% | 9.9% | 2.7% | 0.9% | 7.2% | 3.3% | 4% | 15.6% | 100% | 2028 | 0 | 5 | 0 | 100% | 0
2029 | 71.669 | 100% | 43.5% | 12.9% | 0% | 0% | 9.9% | 2.7% | 0.9% | 7.2% | 3.3% | 4% | 15.6% | 100% | 2029 | 0 | 5 | 0 | 100% | 0
2030 | 74.4723 | 100% | 43.5% | 12.9% | 0% | 0% | 9.9% | 2.7% | 0.9% | 7.2% | 3.3% | 4% | 15.6% | 100% | 2030 | 0 | 5 | 0 | 100% | 0
2031 |  | 100% | 43.5% | 12.9% | 0% | 0% | 9.9% | 2.7% | 0.9% | 7.2% | 3.3% | 4% | 15.6% | 100% | 2031 | 0 | 5 | 0 | 100% | 0
2032 |  | 100% | 43.5% | 12.9% | 0% | 0% | 9.9% | 2.7% | 0.9% | 7.2% | 3.3% | 4% | 15.6% | 100% | 2032 | 0 | 5 | 0 | 100% | 0
2033 |  | 100% | 43.5% | 12.9% | 0% | 0% | 9.9% | 2.7% | 0.9% | 7.2% | 3.3% | 4% | 15.6% | 100% | 2033 | 0 | 5 | 0 | 100% | 0
2034 |  | 100% | 43.5% | 12.9% | 0% | 0% | 9.9% | 2.7% | 0.9% | 7.2% | 3.3% | 4% | 15.6% | 100% | 2034 | 0 | 5 | 0 | 100% | 0
2035 |  | 100% | 43.5% | 12.9% | 0% | 0% | 9.9% | 2.7% | 0.9% | 7.2% | 3.3% | 4% | 15.6% | 100% | 2035 | 0 | 5 | 0 | 100% | 0
2036 |  | 100% | 43.5% | 12.9% | 0% | 0% | 9.9% | 2.7% | 0.9% | 7.2% | 3.3% | 4% | 15.6% | 100% | 2036 | 0 | 5 | 0 | 100% | 0
2037 |  | 100% | 43.5% | 12.9% | 0% | 0% | 9.9% | 2.7% | 0.9% | 7.2% | 3.3% | 4% | 15.6% | 100% | 2037 | 0 | 5 | 0 | 100% | 0
2038 |  | 100% | 43.5% | 12.9% | 0% | 0% | 9.9% | 2.7% | 0.9% | 7.2% | 3.3% | 4% | 15.6% | 100% | 2038 | 0 | 5 | 0 | 100% | 0
2039 |  | 100% | 43.5% | 12.9% | 0% | 0% | 9.9% | 2.7% | 0.9% | 7.2% | 3.3% | 4% | 15.6% | 100% | 2039 | 0 | 5 | 0 | 100% | 0
2040 |  | 100% | 43.5% | 12.9% | 0% | 0% | 9.9% | 2.7% | 0.9% | 7.2% | 3.3% | 4% | 15.6% | 100% | 2040 | 0 | 5 | 0 | 100% | 0
2041 |  | 100% | 43.5% | 12.9% | 0% | 0% | 9.9% | 2.7% | 0.9% | 7.2% | 3.3% | 4% | 15.6% | 100% | 2041 | 0 | 5 | 0 | 100% | 0
2042 |  | 100% | 43.5% | 12.9% | 0% | 0% | 9.9% | 2.7% | 0.9% | 7.2% | 3.3% | 4% | 15.6% | 100% | 2042 | 0 | 5 | 0 | 100% | 0
2043 |  | 100% | 43.5% | 12.9% | 0% | 0% | 9.9% | 2.7% | 0.9% | 7.2% | 3.3% | 4% | 15.6% | 100% | 2043 | 0 | 5 | 0 | 100% | 0
2044 |  | 100% | 43.5% | 12.9% | 0% | 0% | 9.9% | 2.7% | 0.9% | 7.2% | 3.3% | 4% | 15.6% | 100% | 2044 | 0 | 5 | 0 | 100% | 0
2045 |  | 100% | 43.5% | 12.9% | 0% | 0% | 9.9% | 2.7% | 0.9% | 7.2% | 3.3% | 4% | 15.6% | 100% | 2045 | 0 | 5 | 0 | 100% | 0
2046 |  | 100% | 43.5% | 12.9% | 0% | 0% | 9.9% | 2.7% | 0.9% | 7.2% | 3.3% | 4% | 15.6% | 100% | 2046 | 0 | 5 | 0 | 100% | 0
2047 |  | 100% | 43.5% | 12.9% | 0% | 0% | 9.9% | 2.7% | 0.9% | 7.2% | 3.3% | 4% | 15.6% | 100% | 2047 | 0 | 5 | 0 | 100% | 0
2048 |  | 100% | 43.5% | 12.9% | 0% | 0% | 9.9% | 2.7% | 0.9% | 7.2% | 3.3% | 4% | 15.6% | 100% | 2048 | 0 | 5 | 0 | 100% | 0
2049 |  | 100% | 43.5% | 12.9% | 0% | 0% | 9.9% | 2.7% | 0.9% | 7.2% | 3.3% | 4% | 15.6% | 100% | 2049 | 0 | 5 | 0 | 100% | 0
2050 |  | 100% | 43.5% | 12.9% | 0% | 0% | 9.9% | 2.7% | 0.9% | 7.2% | 3.3% | 4% | 15.6% | 100% | 2050 | 0 | 5 | 0 | 100% | 0
2051 |  | 100% | 43.5% | 12.9% | 0% | 0% | 9.9% | 2.7% | 0.9% | 7.2% | 3.3% | 4% | 15.6% | 100% | 2051 | 0 | 5 | 0 | 100% | 0
2052 |  | 100% | 43.5% | 12.9% | 0% | 0% | 9.9% | 2.7% | 0.9% | 7.2% | 3.3% | 4% | 15.6% | 100% | 2052 | 0 | 5 | 0 | 100% | 0
2053 |  | 100% | 43.5% | 12.9% | 0% | 0% | 9.9% | 2.7% | 0.9% | 7.2% | 3.3% | 4% | 15.6% | 100% | 2053 | 0 | 5 | 0 | 100% | 0
2054 |  | 100% | 43.5% | 12.9% | 0% | 0% | 9.9% | 2.7% | 0.9% | 7.2% | 3.3% | 4% | 15.6% | 100% | 2054 | 0 | 5 | 0 | 100% | 0
2055 |  | 100% | 43.5% | 12.9% | 0% | 0% | 9.9% | 2.7% | 0.9% | 7.2% | 3.3% | 4% | 15.6% | 100% | 2055 | 0 | 5 | 0 | 100% | 0
2056 |  | 100% | 43.5% | 12.9% | 0% | 0% | 9.9% | 2.7% | 0.9% | 7.2% | 3.3% | 4% | 15.6% | 100% | 2056 | 0 | 5 | 0 | 100% | 0
2057 |  | 100% | 43.5% | 12.9% | 0% | 0% | 9.9% | 2.7% | 0.9% | 7.2% | 3.3% | 4% | 15.6% | 100% | 2057 | 0 | 5 | 0 | 100% | 0
2058 |  | 100% | 43.5% | 12.9% | 0% | 0% | 9.9% | 2.7% | 0.9% | 7.2% | 3.3% | 4% | 15.6% | 100% | 2058 | 0 | 5 | 0 | 100% | 0
2059 |  | 100% | 43.5% | 12.9% | 0% | 0% | 9.9% | 2.7% | 0.9% | 7.2% | 3.3% | 4% | 15.6% | 100% | 2059 | 0 | 5 | 0 | 100% | 0
2060 |  | 100% | 43.5% | 12.9% | 0% | 0% | 9.9% | 2.7% | 0.9% | 7.2% | 3.3% | 4% | 15.6% | 100% | 2060 | 0 | 5 | 0 | 100% | 0
2061 |  | 100% | 43.5% | 12.9% | 0% | 0% | 9.9% | 2.7% | 0.9% | 7.2% | 3.3% | 4% | 15.6% | 100% | 2061 | 0 | 5 | 0 | 100% | 0
2062 |  | 100% | 43.5% | 12.9% | 0% | 0% | 9.9% | 2.7% | 0.9% | 7.2% | 3.3% | 4% | 15.6% | 100% | 2062 | 0 | 5 | 0 | 100% | 0
2063 |  | 100% | 43.5% | 12.9% | 0% | 0% | 9.9% | 2.7% | 0.9% | 7.2% | 3.3% | 4% | 15.6% | 100% | 2063 | 0 | 5 | 0 | 100% | 0
2064 |  | 100% | 43.5% | 12.9% | 0% | 0% | 9.9% | 2.7% | 0.9% | 7.2% | 3.3% | 4% | 15.6% | 100% | 2064 | 0 | 5 | 0 | 100% | 0
2065 |  | 100% | 43.5% | 12.9% | 0% | 0% | 9.9% | 2.7% | 0.9% | 7.2% | 3.3% | 4% | 15.6% | 100% | 2065 | 0 | 5 | 0 | 100% | 0
2066 |  | 100% | 43.5% | 12.9% | 0% | 0% | 9.9% | 2.7% | 0.9% | 7.2% | 3.3% | 4% | 15.6% | 100% | 2066 | 0 | 5 | 0 | 100% | 0
2067 |  | 100% | 43.5% | 12.9% | 0% | 0% | 9.9% | 2.7% | 0.9% | 7.2% | 3.3% | 4% | 15.6% | 100% | 2067 | 0 | 5 | 0 | 100% | 0
2068 |  | 100% | 43.5% | 12.9% | 0% | 0% | 9.9% | 2.7% | 0.9% | 7.2% | 3.3% | 4% | 15.6% | 100% | 2068 | 0 | 5 | 0 | 100% | 0
2069 |  | 100% | 43.5% | 12.9% | 0% | 0% | 9.9% | 2.7% | 0.9% | 7.2% | 3.3% | 4% | 15.6% | 100% | 2069 | 0 | 5 | 0 | 100% | 0
2070 |  | 100% | 43.5% | 12.9% | 0% | 0% | 9.9% | 2.7% | 0.9% | 7.2% | 3.3% | 4% | 15.6% | 100% | 2070 | 0 | 5 | 0 | 100% | 0
2071 |  | 100% | 43.5% | 12.9% | 0% | 0% | 9.9% | 2.7% | 0.9% | 7.2% | 3.3% | 4% | 15.6% | 100% | 2071 | 0 | 5 | 0 | 100% | 0
2072 |  | 100% | 43.5% | 12.9% | 0% | 0% | 9.9% | 2.7% | 0.9% | 7.2% | 3.3% | 4% | 15.6% | 100% | 2072 | 0 | 5 | 0 | 100% | 0
2073 |  | 100% | 43.5% | 12.9% | 0% | 0% | 9.9% | 2.7% | 0.9% | 7.2% | 3.3% | 4% | 15.6% | 100% | 2073 | 0 | 5 | 0 | 100% | 0
2074 |  | 100% | 43.5% | 12.9% | 0% | 0% | 9.9% | 2.7% | 0.9% | 7.2% | 3.3% | 4% | 15.6% | 100% | 2074 | 0 | 5 | 0 | 100% | 0
2075 |  | 100% | 43.5% | 12.9% | 0% | 0% | 9.9% | 2.7% | 0.9% | 7.2% | 3.3% | 4% | 15.6% | 100% | 2075 | 0 | 5 | 0 | 100% | 0
2076 |  | 100% | 43.5% | 12.9% | 0% | 0% | 9.9% | 2.7% | 0.9% | 7.2% | 3.3% | 4% | 15.6% | 100% | 2076 | 0 | 5 | 0 | 100% | 0
2077 |  | 100% | 43.5% | 12.9% | 0% | 0% | 9.9% | 2.7% | 0.9% | 7.2% | 3.3% | 4% | 15.6% | 100% | 2077 | 0 | 5 | 0 | 100% | 0
2078 |  | 100% | 43.5% | 12.9% | 0% | 0% | 9.9% | 2.7% | 0.9% | 7.2% | 3.3% | 4% | 15.6% | 100% | 2078 | 0 | 5 | 0 | 100% | 0
2079 |  | 100% | 43.5% | 12.9% | 0% | 0% | 9.9% | 2.7% | 0.9% | 7.2% | 3.3% | 4% | 15.6% | 100% | 2079 | 0 | 5 | 0 | 100% | 0
2080 |  | 100% | 43.5% | 12.9% | 0% | 0% | 9.9% | 2.7% | 0.9% | 7.2% | 3.3% | 4% | 15.6% | 100% | 2080 | 0 | 5 | 0 | 100% | 0
Note on E9: This should be the composition of the waste entering the disposal sites, after any removal of material for recycling etc. Other categories, e.g. street sweepings, should be re-categorised into the columns below (see guidance).
Note on C10: user: data yg lebih akurat yaitu data berat sampah yang masuk TPA
Note on L10: Inert waste are wastes that do not contain degradable organic carbon (i.e., DOC=0). E.g., plastic, glass, metal etc.
Note on W11: Enter the percentage of waste generated which goes to solid waste disposal sites
Note on C12: 1 gigagram (Gg) is 1000 tonnes
Note on V12: 1 gigagram (Gg) is 1000 tonnes

## Dry_Matter_Content
Dry Matter Content
Fill in dry matter content of each waste composition (in %)
Year | Food waste | Paper / cardboard | Nappies | Garden / park | Wood | Textiles | Rubber and Leather | Plastics | Metal | Glass | Other | Sludge | Bulk MSW | Industrial
| % | % | % | % | % | % | % | % | % | % | % | % | % | %
2000 | 59% | 44% | 44% | 57% | 57% | 73% | 89% | 57% | 97% | 66% | 95% | 0% | 0% | 0%
2001 | 59% | 44% | 44% | 57% | 57% | 73% | 89% | 57% | 97% | 66% | 95% | 0% | 0% | 0%
2002 | 59% | 44% | 44% | 57% | 57% | 73% | 89% | 57% | 97% | 66% | 95% | 0% | 0% | 0%
2003 | 59% | 44% | 44% | 57% | 57% | 73% | 89% | 57% | 97% | 66% | 95% | 0% | 0% | 0%
2004 | 59% | 44% | 44% | 57% | 57% | 73% | 89% | 57% | 97% | 66% | 95% | 0% | 0% | 0%
2005 | 59% | 44% | 44% | 57% | 57% | 73% | 89% | 57% | 97% | 66% | 95% | 0% | 0% | 0%
2006 | 59% | 44% | 44% | 57% | 57% | 73% | 89% | 57% | 97% | 66% | 95% | 0% | 0% | 0%
2007 | 59% | 44% | 44% | 57% | 57% | 73% | 89% | 57% | 97% | 66% | 95% | 0% | 0% | 0%
2008 | 59% | 44% | 44% | 57% | 57% | 73% | 89% | 57% | 97% | 66% | 95% | 0% | 0% | 0%
2009 | 59% | 44% | 44% | 57% | 57% | 73% | 89% | 57% | 97% | 66% | 95% | 0% | 0% | 0%
2010 | 59% | 44% | 44% | 57% | 57% | 73% | 89% | 57% | 97% | 66% | 95% | 0% | 0% | 0%
2011 | 59% | 44% | 44% | 57% | 57% | 73% | 89% | 57% | 97% | 66% | 95% | 0% | 0% | 0%
2012 | 59% | 44% | 44% | 57% | 57% | 73% | 89% | 57% | 97% | 66% | 95% | 0% | 0% | 0%
2013 | 59% | 44% | 44% | 57% | 57% | 73% | 89% | 57% | 97% | 66% | 95% | 0% | 0% | 0%
2014 | 59% | 44% | 44% | 57% | 57% | 73% | 89% | 57% | 97% | 66% | 95% | 0% | 0% | 0%
2015 | 59% | 44% | 44% | 57% | 57% | 73% | 89% | 57% | 97% | 66% | 95% | 0% | 0% | 0%
2016 | 59% | 44% | 44% | 57% | 57% | 73% | 89% | 57% | 97% | 66% | 95% | 0% | 0% | 0%
2017 | 59% | 44% | 44% | 57% | 57% | 73% | 89% | 57% | 97% | 66% | 95% | 0% | 0% | 0%
2018 | 59% | 44% | 44% | 57% | 57% | 73% | 89% | 57% | 97% | 66% | 95% | 0% | 0% | 0%
2019 | 59% | 44% | 44% | 57% | 57% | 73% | 89% | 57% | 97% | 66% | 95% | 0% | 0% | 0%
2020 | 59% | 44% | 44% | 57% | 57% | 73% | 89% | 57% | 97% | 66% | 95% | 0% | 0% | 0%
2021 | 59% | 44% | 44% | 57% | 57% | 73% | 89% | 57% | 97% | 66% | 95% | 0% | 0% | 0%
2022 | 59% | 44% | 44% | 57% | 57% | 73% | 89% | 57% | 97% | 66% | 95% | 0% | 0% | 0%
2023 | 59% | 44% | 44% | 57% | 57% | 73% | 89% | 57% | 97% | 66% | 95% | 0% | 0% | 0%
2024 | 59% | 44% | 44% | 57% | 57% | 73% | 89% | 57% | 97% | 66% | 95% | 0% | 0% | 0%
2025 | 59% | 44% | 44% | 57% | 57% | 73% | 89% | 57% | 97% | 66% | 95% | 0% | 0% | 0%
2026 | 59% | 44% | 44% | 57% | 57% | 73% | 89% | 57% | 97% | 66% | 95% | 0% | 0% | 0%
2027 | 59% | 44% | 44% | 57% | 57% | 73% | 89% | 57% | 97% | 66% | 95% | 0% | 0% | 0%
2028 | 59% | 44% | 44% | 57% | 57% | 73% | 89% | 57% | 97% | 66% | 95% | 0% | 0% | 0%
2029 | 59% | 44% | 44% | 57% | 57% | 73% | 89% | 57% | 97% | 66% | 95% | 0% | 0% | 0%
2030 | 59% | 44% | 44% | 57% | 57% | 73% | 89% | 57% | 97% | 66% | 95% | 0% | 0% | 0%
2031 | 59% | 44% | 44% | 57% | 57% | 73% | 89% | 57% | 97% | 66% | 95% | 0% | 0% | 0%
2032 | 59% | 44% | 44% | 57% | 57% | 73% | 89% | 57% | 97% | 66% | 95% | 0% | 0% | 0%
2033 | 59% | 44% | 44% | 57% | 57% | 73% | 89% | 57% | 97% | 66% | 95% | 0% | 0% | 0%
2034 | 59% | 44% | 44% | 57% | 57% | 73% | 89% | 57% | 97% | 66% | 95% | 0% | 0% | 0%
2035 | 59% | 44% | 44% | 57% | 57% | 73% | 89% | 57% | 97% | 66% | 95% | 0% | 0% | 0%
2036 | 59% | 44% | 44% | 57% | 57% | 73% | 89% | 57% | 97% | 66% | 95% | 0% | 0% | 0%
2037 | 59% | 44% | 44% | 57% | 57% | 73% | 89% | 57% | 97% | 66% | 95% | 0% | 0% | 0%
2038 | 59% | 44% | 44% | 57% | 57% | 73% | 89% | 57% | 97% | 66% | 95% | 0% | 0% | 0%
2039 | 59% | 44% | 44% | 57% | 57% | 73% | 89% | 57% | 97% | 66% | 95% | 0% | 0% | 0%
2040 | 59% | 44% | 44% | 57% | 57% | 73% | 89% | 57% | 97% | 66% | 95% | 0% | 0% | 0%
2041 | 59% | 44% | 44% | 57% | 57% | 73% | 89% | 57% | 97% | 66% | 95% | 0% | 0% | 0%
2042 | 59% | 44% | 44% | 57% | 57% | 73% | 89% | 57% | 97% | 66% | 95% | 0% | 0% | 0%
2043 | 59% | 44% | 44% | 57% | 57% | 73% | 89% | 57% | 97% | 66% | 95% | 0% | 0% | 0%
2044 | 59% | 44% | 44% | 57% | 57% | 73% | 89% | 57% | 97% | 66% | 95% | 0% | 0% | 0%
2045 | 59% | 44% | 44% | 57% | 57% | 73% | 89% | 57% | 97% | 66% | 95% | 0% | 0% | 0%
2046 | 59% | 44% | 44% | 57% | 57% | 73% | 89% | 57% | 97% | 66% | 95% | 0% | 0% | 0%
2047 | 59% | 44% | 44% | 57% | 57% | 73% | 89% | 57% | 97% | 66% | 95% | 0% | 0% | 0%
2048 | 59% | 44% | 44% | 57% | 57% | 73% | 89% | 57% | 97% | 66% | 95% | 0% | 0% | 0%
2049 | 59% | 44% | 44% | 57% | 57% | 73% | 89% | 57% | 97% | 66% | 95% | 0% | 0% | 0%
2050 | 59% | 44% | 44% | 57% | 57% | 73% | 89% | 57% | 97% | 66% | 95% | 0% | 0% | 0%
2051 | 59% | 44% | 44% | 57% | 57% | 73% | 89% | 57% | 97% | 66% | 95% | 0% | 0% | 0%
2052 | 59% | 44% | 44% | 57% | 57% | 73% | 89% | 57% | 97% | 66% | 95% | 0% | 0% | 0%
2053 | 59% | 44% | 44% | 57% | 57% | 73% | 89% | 57% | 97% | 66% | 95% | 0% | 0% | 0%
2054 | 59% | 44% | 44% | 57% | 57% | 73% | 89% | 57% | 97% | 66% | 95% | 0% | 0% | 0%
2055 | 59% | 44% | 44% | 57% | 57% | 73% | 89% | 57% | 97% | 66% | 95% | 0% | 0% | 0%
2056 | 59% | 44% | 44% | 57% | 57% | 73% | 89% | 57% | 97% | 66% | 95% | 0% | 0% | 0%
2057 | 59% | 44% | 44% | 57% | 57% | 73% | 89% | 57% | 97% | 66% | 95% | 0% | 0% | 0%
2058 | 59% | 44% | 44% | 57% | 57% | 73% | 89% | 57% | 97% | 66% | 95% | 0% | 0% | 0%
2059 | 59% | 44% | 44% | 57% | 57% | 73% | 89% | 57% | 97% | 66% | 95% | 0% | 0% | 0%
2060 | 59% | 44% | 44% | 57% | 57% | 73% | 89% | 57% | 97% | 66% | 95% | 0% | 0% | 0%
2061 | 59% | 44% | 44% | 57% | 57% | 73% | 89% | 57% | 97% | 66% | 95% | 0% | 0% | 0%
2062 | 59% | 44% | 44% | 57% | 57% | 73% | 89% | 57% | 97% | 66% | 95% | 0% | 0% | 0%
2063 | 59% | 44% | 44% | 57% | 57% | 73% | 89% | 57% | 97% | 66% | 95% | 0% | 0% | 0%
2064 | 59% | 44% | 44% | 57% | 57% | 73% | 89% | 57% | 97% | 66% | 95% | 0% | 0% | 0%
2065 | 59% | 44% | 44% | 57% | 57% | 73% | 89% | 57% | 97% | 66% | 95% | 0% | 0% | 0%
2066 | 59% | 44% | 44% | 57% | 57% | 73% | 89% | 57% | 97% | 66% | 95% | 0% | 0% | 0%
2067 | 59% | 44% | 44% | 57% | 57% | 73% | 89% | 57% | 97% | 66% | 95% | 0% | 0% | 0%
2068 | 59% | 44% | 44% | 57% | 57% | 73% | 89% | 57% | 97% | 66% | 95% | 0% | 0% | 0%
2069 | 59% | 44% | 44% | 57% | 57% | 73% | 89% | 57% | 97% | 66% | 95% | 0% | 0% | 0%
2070 | 59% | 44% | 44% | 57% | 57% | 73% | 89% | 57% | 97% | 66% | 95% | 0% | 0% | 0%
2071 | 59% | 44% | 44% | 57% | 57% | 73% | 89% | 57% | 97% | 66% | 95% | 0% | 0% | 0%
2072 | 59% | 44% | 44% | 57% | 57% | 73% | 89% | 57% | 97% | 66% | 95% | 0% | 0% | 0%
2073 | 59% | 44% | 44% | 57% | 57% | 73% | 89% | 57% | 97% | 66% | 95% | 0% | 0% | 0%
2074 | 59% | 44% | 44% | 57% | 57% | 73% | 89% | 57% | 97% | 66% | 95% | 0% | 0% | 0%
2075 | 59% | 44% | 44% | 57% | 57% | 73% | 89% | 57% | 97% | 66% | 95% | 0% | 0% | 0%
2076 | 59% | 44% | 44% | 57% | 57% | 73% | 89% | 57% | 97% | 66% | 95% | 0% | 0% | 0%
2077 | 59% | 44% | 44% | 57% | 57% | 73% | 89% | 57% | 97% | 66% | 95% | 0% | 0% | 0%
2078 | 59% | 44% | 44% | 57% | 57% | 73% | 89% | 57% | 97% | 66% | 95% | 0% | 0% | 0%
2079 | 59% | 44% | 44% | 57% | 57% | 73% | 89% | 57% | 97% | 66% | 95% | 0% | 0% | 0%
2080 | 59% | 44% | 44% | 57% | 57% | 73% | 89% | 57% | 97% | 66% | 95% | 0% | 0% | 0%

## Amnt_Deposited
| Amount deposited data |  |  |  |  | City | Balikpapan
[6 empty] | Province | Kalimantan Timur
[6 empty] | Country | Indonesia
Countries with good inventory data:
Enter those data onto this sheet.
Amounts deposited in SWDS
| Food Waste | Paper | Nappies | Garden | Wood | Textiles | Rubber and Leather | All Other, inert waste |  |  |  | Sludge | Deposited MSW | Industrial
Year | [7 empty] | Plastics | Metal | Glass | Other
| Gg | Gg | Gg | Gg | Gg | Gg | Gg | Gg | Gg | Gg | Gg | Gg | Gg | Gg
2000 | 12.307 | 3.6497 | 0 | 0 | 2.8009 | 0.76388 | 0.25463 | 2.037 | 0.93364 | 1.1317 | 4.4135 | 0 | 28.292 | 0
2001 | 12.4647 | 3.6964 | 0 | 0 | 2.8368 | 0.77367 | 0.25789 | 2.0631 | 0.9456 | 1.1462 | 4.4701 | 0 | 28.6544 | 0
2002 | 12.7456 | 3.7797 | 0 | 0 | 2.9007 | 0.7911 | 0.2637 | 2.1096 | 0.9669 | 1.172 | 4.5708 | 0 | 29.3001 | 0
2003 | 12.9721 | 3.8469 | 0 | 0 | 2.9523 | 0.80517 | 0.26839 | 2.1471 | 0.98409 | 1.1928 | 4.6521 | 0 | 29.8209 | 0
2004 | 13.0415 | 3.8675 | 0 | 0 | 2.9681 | 0.80947 | 0.26982 | 2.1586 | 0.98936 | 1.1992 | 4.677 | 0 | 29.9805 | 0
2005 | 14.4457 | 4.2839 | 0 | 0 | 3.2876 | 0.89663 | 0.29888 | 2.391 | 1.0959 | 1.3283 | 5.1805 | 0 | 33.2084 | 0
2006 | 14.7428 | 4.372 | 0 | 0 | 3.3553 | 0.91507 | 0.30502 | 2.4402 | 1.1184 | 1.3557 | 5.2871 | 0 | 33.8915 | 0
2007 | 15.0397 | 4.4601 | 0 | 0 | 3.4228 | 0.9335 | 0.31117 | 2.4893 | 1.1409 | 1.383 | 5.3936 | 0 | 34.5741 | 0
2008 | 15.3346 | 4.5475 | 0 | 0 | 3.4899 | 0.9518 | 0.31727 | 2.5381 | 1.1633 | 1.4101 | 5.4993 | 0 | 35.2519 | 0
2009 | 15.6252 | 4.6337 | 0 | 0 | 3.5561 | 0.96984 | 0.32328 | 2.5862 | 1.1854 | 1.4368 | 5.6035 | 0 | 35.92 | 0
2010 | 16.8672 | 5.002 | 0 | 0 | 3.8387 | 1.0469 | 0.34898 | 2.7918 | 1.2796 | 1.551 | 6.0489 | 0 | 38.7752 | 0
2011 | 17.309 | 5.133 | 0 | 0 | 3.9393 | 1.0744 | 0.35812 | 2.8649 | 1.3131 | 1.5916 | 6.2074 | 0 | 39.7908 | 0
2012 | 17.6444 | 5.2325 | 0 | 0 | 4.0156 | 1.0952 | 0.36506 | 2.9205 | 1.3385 | 1.6225 | 6.3277 | 0 | 40.5619 | 0
2013 | 17.9787 | 5.3316 | 0 | 0 | 4.0917 | 1.1159 | 0.37197 | 2.9758 | 1.3639 | 1.6532 | 6.4475 | 0 | 41.3303 | 0
2014 | 18.3046 | 5.4283 | 0 | 0 | 4.1659 | 1.1361 | 0.37872 | 3.0297 | 1.3886 | 1.6832 | 6.5644 | 0 | 42.0796 | 0
2015 | 18.6216 | 5.5223 | 0 | 0 | 4.238 | 1.1558 | 0.38527 | 3.0822 | 1.4127 | 1.7123 | 6.6781 | 0 | 42.8082 | 0
2016 | 18.936 | 5.6155 | 0 | 0 | 4.3096 | 1.1753 | 0.39178 | 3.1342 | 1.4365 | 1.7412 | 6.7908 | 0 | 43.5311 | 0
2017 | 18.92 | 5.6108 | 0 | 0 | 4.3059 | 1.1743 | 0.39145 | 3.1316 | 1.4353 | 1.7398 | 6.7851 | 0 | 43.4942 | 0
2018 | 19.7927 | 5.8696 | 0 | 0 | 4.5045 | 1.2285 | 0.4095 | 3.276 | 1.5015 | 1.82 | 7.0981 | 0 | 45.5004 | 0
2019 | 20.6918 | 6.1362 | 0 | 0 | 4.7092 | 1.2843 | 0.42811 | 3.4249 | 1.5697 | 1.9027 | 7.4205 | 0 | 47.5675 | 0
2020 | 21.6177 | 6.4108 | 0 | 0 | 4.9199 | 1.3418 | 0.44726 | 3.5781 | 1.64 | 1.9878 | 7.7526 | 0 | 49.696 | 0
2021 | 22.5706 | 6.6934 | 0 | 0 | 5.1368 | 1.4009 | 0.46698 | 3.7358 | 1.7123 | 2.0755 | 8.0943 | 0 | 51.8865 | 0
2022 | 23.5507 | 6.984 | 0 | 0 | 5.3598 | 1.4618 | 0.48726 | 3.8981 | 1.7866 | 2.1656 | 8.4458 | 0 | 54.1396 | 0
2023 | 24.5582 | 7.2828 | 0 | 0 | 5.5891 | 1.5243 | 0.5081 | 4.0648 | 1.863 | 2.2582 | 8.8071 | 0 | 56.4555 | 0
2024 | 25.593 | 7.5896 | 0 | 0 | 5.8246 | 1.5885 | 0.52951 | 4.2361 | 1.9415 | 2.3534 | 9.1782 | 0 | 58.8345 | 0
2025 | 26.6553 | 7.9047 | 0 | 0 | 6.0664 | 1.6545 | 0.55149 | 4.4119 | 2.0221 | 2.4511 | 9.5591 | 0 | 61.2765 | 0
2026 | 27.7449 | 8.2278 | 0 | 0 | 6.3144 | 1.7221 | 0.57403 | 4.5923 | 2.1048 | 2.5513 | 9.9499 | 0 | 63.7814 | 0
2027 | 28.8618 | 8.559 | 0 | 0 | 6.5685 | 1.7914 | 0.59714 | 4.7771 | 2.1895 | 2.654 | 10.3504 | 0 | 66.3489 | 0
2028 | 30.0056 | 8.8982 | 0 | 0 | 6.8289 | 1.8624 | 0.6208 | 4.9664 | 2.2763 | 2.7591 | 10.7606 | 0 | 68.9783 | 0
2029 | 31.176 | 9.2453 | 0 | 0 | 7.0952 | 1.9351 | 0.64502 | 5.1602 | 2.3651 | 2.8668 | 11.1804 | 0 | 71.669 | 0
2030 | 32.3954 | 9.6069 | 0 | 0 | 7.3728 | 2.0108 | 0.67025 | 5.362 | 2.4576 | 2.9789 | 11.6177 | 0 | 74.4723 | 0
2031 | 0 | 0 | 0 | 0 | 0 | 0 | 0 | 0 | 0 | 0 | 0 | 0 | 0 | 0
2032 | 0 | 0 | 0 | 0 | 0 | 0 | 0 | 0 | 0 | 0 | 0 | 0 | 0 | 0
2033 | 0 | 0 | 0 | 0 | 0 | 0 | 0 | 0 | 0 | 0 | 0 | 0 | 0 | 0
2034 | 0 | 0 | 0 | 0 | 0 | 0 | 0 | 0 | 0 | 0 | 0 | 0 | 0 | 0
2035 | 0 | 0 | 0 | 0 | 0 | 0 | 0 | 0 | 0 | 0 | 0 | 0 | 0 | 0
2036 | 0 | 0 | 0 | 0 | 0 | 0 | 0 | 0 | 0 | 0 | 0 | 0 | 0 | 0
2037 | 0 | 0 | 0 | 0 | 0 | 0 | 0 | 0 | 0 | 0 | 0 | 0 | 0 | 0
2038 | 0 | 0 | 0 | 0 | 0 | 0 | 0 | 0 | 0 | 0 | 0 | 0 | 0 | 0
2039 | 0 | 0 | 0 | 0 | 0 | 0 | 0 | 0 | 0 | 0 | 0 | 0 | 0 | 0
2040 | 0 | 0 | 0 | 0 | 0 | 0 | 0 | 0 | 0 | 0 | 0 | 0 | 0 | 0
2041 | 0 | 0 | 0 | 0 | 0 | 0 | 0 | 0 | 0 | 0 | 0 | 0 | 0 | 0
2042 | 0 | 0 | 0 | 0 | 0 | 0 | 0 | 0 | 0 | 0 | 0 | 0 | 0 | 0
2043 | 0 | 0 | 0 | 0 | 0 | 0 | 0 | 0 | 0 | 0 | 0 | 0 | 0 | 0
2044 | 0 | 0 | 0 | 0 | 0 | 0 | 0 | 0 | 0 | 0 | 0 | 0 | 0 | 0
2045 | 0 | 0 | 0 | 0 | 0 | 0 | 0 | 0 | 0 | 0 | 0 | 0 | 0 | 0
2046 | 0 | 0 | 0 | 0 | 0 | 0 | 0 | 0 | 0 | 0 | 0 | 0 | 0 | 0
2047 | 0 | 0 | 0 | 0 | 0 | 0 | 0 | 0 | 0 | 0 | 0 | 0 | 0 | 0
2048 | 0 | 0 | 0 | 0 | 0 | 0 | 0 | 0 | 0 | 0 | 0 | 0 | 0 | 0
2049 | 0 | 0 | 0 | 0 | 0 | 0 | 0 | 0 | 0 | 0 | 0 | 0 | 0 | 0
2050 | 0 | 0 | 0 | 0 | 0 | 0 | 0 | 0 | 0 | 0 | 0 | 0 | 0 | 0
2051 | 0 | 0 | 0 | 0 | 0 | 0 | 0 | 0 | 0 | 0 | 0 | 0 | 0 | 0
2052 | 0 | 0 | 0 | 0 | 0 | 0 | 0 | 0 | 0 | 0 | 0 | 0 | 0 | 0
2053 | 0 | 0 | 0 | 0 | 0 | 0 | 0 | 0 | 0 | 0 | 0 | 0 | 0 | 0
2054 | 0 | 0 | 0 | 0 | 0 | 0 | 0 | 0 | 0 | 0 | 0 | 0 | 0 | 0
2055 | 0 | 0 | 0 | 0 | 0 | 0 | 0 | 0 | 0 | 0 | 0 | 0 | 0 | 0
2056 | 0 | 0 | 0 | 0 | 0 | 0 | 0 | 0 | 0 | 0 | 0 | 0 | 0 | 0
2057 | 0 | 0 | 0 | 0 | 0 | 0 | 0 | 0 | 0 | 0 | 0 | 0 | 0 | 0
2058 | 0 | 0 | 0 | 0 | 0 | 0 | 0 | 0 | 0 | 0 | 0 | 0 | 0 | 0
2059 | 0 | 0 | 0 | 0 | 0 | 0 | 0 | 0 | 0 | 0 | 0 | 0 | 0 | 0
2060 | 0 | 0 | 0 | 0 | 0 | 0 | 0 | 0 | 0 | 0 | 0 | 0 | 0 | 0
2061 | 0 | 0 | 0 | 0 | 0 | 0 | 0 | 0 | 0 | 0 | 0 | 0 | 0 | 0
2062 | 0 | 0 | 0 | 0 | 0 | 0 | 0 | 0 | 0 | 0 | 0 | 0 | 0 | 0
2063 | 0 | 0 | 0 | 0 | 0 | 0 | 0 | 0 | 0 | 0 | 0 | 0 | 0 | 0
2064 | 0 | 0 | 0 | 0 | 0 | 0 | 0 | 0 | 0 | 0 | 0 | 0 | 0 | 0
2065 | 0 | 0 | 0 | 0 | 0 | 0 | 0 | 0 | 0 | 0 | 0 | 0 | 0 | 0
2066 | 0 | 0 | 0 | 0 | 0 | 0 | 0 | 0 | 0 | 0 | 0 | 0 | 0 | 0
2067 | 0 | 0 | 0 | 0 | 0 | 0 | 0 | 0 | 0 | 0 | 0 | 0 | 0 | 0
2068 | 0 | 0 | 0 | 0 | 0 | 0 | 0 | 0 | 0 | 0 | 0 | 0 | 0 | 0
2069 | 0 | 0 | 0 | 0 | 0 | 0 | 0 | 0 | 0 | 0 | 0 | 0 | 0 | 0
2070 | 0 | 0 | 0 | 0 | 0 | 0 | 0 | 0 | 0 | 0 | 0 | 0 | 0 | 0
2071 | 0 | 0 | 0 | 0 | 0 | 0 | 0 | 0 | 0 | 0 | 0 | 0 | 0 | 0
2072 | 0 | 0 | 0 | 0 | 0 | 0 | 0 | 0 | 0 | 0 | 0 | 0 | 0 | 0
2073 | 0 | 0 | 0 | 0 | 0 | 0 | 0 | 0 | 0 | 0 | 0 | 0 | 0 | 0
2074 | 0 | 0 | 0 | 0 | 0 | 0 | 0 | 0 | 0 | 0 | 0 | 0 | 0 | 0
2075 | 0 | 0 | 0 | 0 | 0 | 0 | 0 | 0 | 0 | 0 | 0 | 0 | 0 | 0
2076 | 0 | 0 | 0 | 0 | 0 | 0 | 0 | 0 | 0 | 0 | 0 | 0 | 0 | 0
2077 | 0 | 0 | 0 | 0 | 0 | 0 | 0 | 0 | 0 | 0 | 0 | 0 | 0 | 0
2078 | 0 | 0 | 0 | 0 | 0 | 0 | 0 | 0 | 0 | 0 | 0 | 0 | 0 | 0
2079 | 0 | 0 | 0 | 0 | 0 | 0 | 0 | 0 | 0 | 0 | 0 | 0 | 0 | 0
2080 | 0 | 0 | 0 | 0 | 0 | 0 | 0 | 0 | 0 | 0 | 0 | 0 | 0 | 0
Note on J11: Inert waste are wastes that do not contain degradable organic carbon (i.e., DOC=0). E.g., plastic, glass, metal etc.
Note on C13: 1 gigagram (Gg) is 1000 tonnes

## Recovery_OX
Methane Recovery and methane oxidised in top layer (OX)
Enter the total amount of methane recovered
from all SWDS.
| Amount of Methane Recovered from SWDS | References / remarks | Fraction recovered methane | Methane oxidised (OX) | References/remarks
IPCC default | 0 |  |  | 0
Year | Gg |  |  | Fraction
2000 | 0 |  | 0 | 0
2001 | 0 |  | 0 | 0
2002 | 0 |  | 0 | 0
2003 | 0 |  | 0 | 0
2004 | 0 |  | 0 | 0
2005 | 0 |  | 0 | 0
2006 | 0 |  | 0 | 0
2007 | 0 |  | 0 | 0
2008 | 0 |  | 0 | 0
2009 | 0 |  | 0 | 0
2010 | 0 |  | 0 | 0
2011 | 0 |  | 0 | 0
2012 | 0 |  | 0 | 0
2013 | 0 |  | 0 | 0
2014 | 0 |  | 0 | 0
2015 | 0 |  | 0 | 0
2016 | 0 |  | 0 | 0
2017 | 0.21747 | Methane capture di TPA Manggar (asumsi 0,5% dr jumlah sampah) | 0.10597 | 0
2018 | 0.2275 | Methane capture di TPA Manggar (asumsi 0,5% dr jumlah sampah) | 0.10869 | 0
2019 | 0.23784 | Methane capture di TPA Manggar (asumsi 0,5% dr jumlah sampah) | 0.11052 | 0
2020 | 0.24848 | Methane capture di TPA Manggar (asumsi 0,5% dr jumlah sampah) | 0.11171 | 0
2021 | 0.25943 | Methane capture di TPA Manggar (asumsi 0,5% dr jumlah sampah) | 0.11247 | 0
2022 | 0.2707 | Methane capture di TPA Manggar (asumsi 0,5% dr jumlah sampah) | 0.11291 | 0
2023 | 0.28228 | Methane capture di TPA Manggar (asumsi 0,5% dr jumlah sampah) | 0.11315 | 0
2024 | 0.29417 | Methane capture di TPA Manggar (asumsi 0,5% dr jumlah sampah) | 0.11325 | 0
2025 | 0.30638 | Methane capture di TPA Manggar (asumsi 0,5% dr jumlah sampah) | 0.11325 | 0
2026 | 0.31891 | Methane capture di TPA Manggar (asumsi 0,5% dr jumlah sampah) | 0.11317 | 0
2027 | 0.33174 | Methane capture di TPA Manggar (asumsi 0,5% dr jumlah sampah) | 0.11305 | 0
2028 | 0.34489 | Methane capture di TPA Manggar (asumsi 0,5% dr jumlah sampah) | 0.11289 | 0
2029 | 0.35834 | Methane capture di TPA Manggar (asumsi 0,5% dr jumlah sampah) | 0.1127 | 0
2030 | 0.37236 | Methane capture di TPA Manggar (asumsi 0,5% dr jumlah sampah) | 0.11258 | 0
2031 | 0 |  | 0 | 0
2032 | 0 |  | 0 | 0
2033 | 0 |  | 0 | 0
2034 | 0 |  | 0 | 0
2035 | 0 |  | 0 | 0
2036 | 0 |  | 0 | 0
2037 | 0 |  | 0 | 0
2038 | 0 |  | 0 | 0
2039 | 0 |  | 0 | 0
2040 | 0 |  | 0 | 0
2041 | 0 |  | 0 | 0
2042 | 0 |  | 0 | 0
2043 | 0 |  | 0 | 0
2044 | 0 |  | 0 | 0
2045 | 0 |  | 0 | 0
2046 | 0 |  | 0 | 0
2047 | 0 |  | 0 | 0
2048 | 0 |  | 0 | 0
2049 | 0 |  | 0 | 0
2050 | 0 |  | 0 | 0
2051 | 0 |  | 0 | 0
2052 | 0 |  | 0 | 0
2053 | 0 |  | 0 | 0
2054 | 0 |  | 0 | 0
2055 | 0 |  | 0 | 0
2056 | 0 |  | 0 | 0
2057 | 0 |  | 0 | 0
2058 | 0 |  | 0 | 0
2059 | 0 |  | 0 | 0
2060 | 0 |  | 0 | 0
2061 | 0 |  | 0 | 0
2062 | 0 |  | 0 | 0
2063 | 0 |  | 0 | 0
2064 | 0 |  | 0 | 0
2065 | 0 |  | 0 | 0
2066 | 0 |  | 0 | 0
2067 | 0 |  | 0 | 0
2068 | 0 |  | 0 | 0
2069 | 0 |  | 0 | 0
2070 | 0 |  | 0 | 0
2071 | 0 |  | 0 | 0
2072 | 0 |  | 0 | 0
2073 | 0 |  | 0 | 0
2074 | 0 |  | 0 | 0
2075 | 0 |  | 0 | 0
2076 | 0 |  | 0 | 0
2077 | 0 |  | 0 | 0
2078 | 0 |  | 0 | 0
2079 | 0 |  | 0 | 0
2080 | 0 |  | 0 | 0
Note on C11: 1 gigagram (Gg) is 1000 tonnes

## Results
Results
City |  |  | Province |  |  | Country
Balikpapan |  |  | Kalimantan Timur |  |  | Indonesia
Enter starting year, industrial waste disposal data and methane recovery into the yellow cells.
MSW activity data is entered on MSW sheet
| Methane generated | [12 empty] | Methane generated
Year | Food Waste | Paper /cardboard | Nappies | Garden /park | Wood | Textile | Sludge | MSW | Industrial | Total | Methane recovery | Methane emission | Year | Food Waste | Paper /cardboard | Nappies | Garden /park | Wood | Textile | Sludge | MSW | Industrial | Total | Methane recovery | Methane emission
| A | B | C | D | E | F | G | H | I | K | L | M = (K-L)*(1-OX) |  | A | B | C | D | E | F | G | H | I | K | L | M = (K-L)*(1-OX)
[12 empty] | Gg |  | Gg | Gg | Gg | Gg | Gg | Gg | Gg | Gg | Gg | Gg | Gg | Gg | bar: A to L
2000 | 0 | 0 | 0 | 0 | 0 | 0 | 0 |  | 0 | 0 | 0 | 0 | 2000 | 0 | 0 | 0 | 0 | 0 | 0 | 0 |  | 0 | 0 | 0 | 0
2001 | 0.30322 | 0.015923 | 0.05021 | 0 | 0 | 0.00377 | 0 |  | 0 | 0.37312 | 0 | 0.37312 | 2001 | 0.20287 | 0.032899 | 0 | 0 | 0.013808 | 0.0041315 | 0 |  | 0 | 0.25371 | 0 | 0.25371
2002 | 0.51036 | 0.030973 | 0.093214 | 0 | 0 | 0.0073333 | 0 |  | 0 | 0.64188 | 0 | 0.64188 | 2002 | 0.34145 | 0.063995 | 0 | 0 | 0.027318 | 0.0080365 | 0 |  | 0 | 0.4408 | 0 | 0.4408
2003 | 0.65613 | 0.04537 | 0.13064 | 0 | 0 | 0.010742 | 0 |  | 0 | 0.84288 | 0 | 0.84288 | 2003 | 0.43898 | 0.093739 | 0 | 0 | 0.040679 | 0.011772 | 0 |  | 0 | 0.58517 | 0 | 0.58517
2004 | 0.75943 | 0.059086 | 0.16314 | 0 | 0 | 0.013989 | 0 |  | 0 | 0.99564 | 0 | 0.99564 | 2004 | 0.50809 | 0.12208 | 0 | 0 | 0.053834 | 0.015331 | 0 |  | 0 | 0.69933 | 0 | 0.69933
2005 | 0.83038 | 0.071965 | 0.19084 | 0 | 0 | 0.017039 | 0 |  | 0 | 1.1102 | 0 | 1.1102 | 2005 | 0.55556 | 0.14869 | 0 | 0 | 0.066615 | 0.018672 | 0 |  | 0 | 0.78953 | 0 | 0.78953
2006 | 0.91253 | 0.085789 | 0.21994 | 0 | 0 | 0.020312 | 0 |  | 0 | 1.2386 | 0 | 1.2386 | 2006 | 0.61052 | 0.17725 | 0 | 0 | 0.080531 | 0.022259 | 0 |  | 0 | 0.89057 | 0 | 0.89057
2007 | 0.97492 | 0.099064 | 0.24571 | 0 | 0 | 0.023455 | 0 |  | 0 | 1.3431 | 0 | 1.3431 | 2007 | 0.65227 | 0.20468 | 0 | 0 | 0.094302 | 0.025704 | 0 |  | 0 | 0.97695 | 0 | 0.97695
2008 | 1.0241 | 0.11183 | 0.26865 | 0 | 0 | 0.026476 | 0 |  | 0 | 1.431 | 0 | 1.431 | 2008 | 0.68514 | 0.23104 | 0 | 0 | 0.10793 | 0.029015 | 0 |  | 0 | 1.0531 | 0 | 1.0531
2009 | 1.0643 | 0.12411 | 0.28921 | 0 | 0 | 0.029383 | 0 |  | 0 | 1.507 | 0 | 1.507 | 2009 | 0.71204 | 0.25642 | 0 | 0 | 0.12143 | 0.032201 | 0 |  | 0 | 1.1221 | 0 | 1.1221
2010 | 1.0984 | 0.13593 | 0.30775 | 0 | 0 | 0.032183 | 0 |  | 0 | 1.5742 | 0 | 1.5742 | 2010 | 0.73486 | 0.28085 | 0 | 0 | 0.13478 | 0.035269 | 0 |  | 0 | 1.1858 | 0 | 1.1858
2011 | 1.1518 | 0.14856 | 0.32845 | 0 | 0 | 0.035174 | 0 |  | 0 | 1.664 | 0 | 1.664 | 2011 | 0.77063 | 0.30695 | 0 | 0 | 0.14907 | 0.038547 | 0 |  | 0 | 1.2652 | 0 | 1.2652
2012 | 1.1986 | 0.16091 | 0.34772 | 0 | 0 | 0.038099 | 0 |  | 0 | 1.7453 | 0 | 1.7453 | 2012 | 0.80189 | 0.33247 | 0 | 0 | 0.16336 | 0.041752 | 0 |  | 0 | 1.3395 | 0 | 1.3395
2013 | 1.2381 | 0.17286 | 0.36535 | 0 | 0 | 0.040928 | 0 |  | 0 | 1.8173 | 0 | 1.8173 | 2013 | 0.82837 | 0.35716 | 0 | 0 | 0.17754 | 0.044852 | 0 |  | 0 | 1.4079 | 0 | 1.4079
2014 | 1.2729 | 0.18444 | 0.38158 | 0 | 0 | 0.043668 | 0 |  | 0 | 1.8826 | 0 | 1.8826 | 2014 | 0.85164 | 0.38107 | 0 | 0 | 0.19161 | 0.047856 | 0 |  | 0 | 1.4722 | 0 | 1.4722
2015 | 1.3042 | 0.19565 | 0.3966 | 0 | 0 | 0.046323 | 0 |  | 0 | 1.9428 | 0 | 1.9428 | 2015 | 0.8726 | 0.40424 | 0 | 0 | 0.20555 | 0.050765 | 0 |  | 0 | 1.5332 | 0 | 1.5332
2016 | 1.3331 | 0.20652 | 0.41057 | 0 | 0 | 0.048896 | 0 |  | 0 | 1.9991 | 0 | 1.9991 | 2016 | 0.89188 | 0.42669 | 0 | 0 | 0.21938 | 0.053584 | 0 |  | 0 | 1.5915 | 0 | 1.5915
2017 | 1.3601 | 0.21706 | 0.42364 | 0 | 0 | 0.051391 | 0 |  | 0 | 2.0522 | 0.21747 | 1.8347 | 2017 | 0.90999 | 0.44846 | 0 | 0 | 0.23308 | 0.056318 | 0 |  | 0 | 1.6478 | 0 | 1.6478
2018 | 1.3779 | 0.22686 | 0.4346 | 0 | 0 | 0.053712 | 0 |  | 0 | 2.093 | 0.2275 | 1.8655 | 2018 | 0.92186 | 0.46872 | 0 | 0 | 0.24629 | 0.058862 | 0 |  | 0 | 1.6957 | 0 | 1.6957
2019 | 1.4113 | 0.23713 | 0.44741 | 0 | 0 | 0.056144 | 0 |  | 0 | 2.152 | 0.23784 | 1.9141 | 2019 | 0.9442 | 0.48994 | 0 | 0 | 0.26002 | 0.061527 | 0 |  | 0 | 1.7557 | 0 | 1.7557
2020 | 1.4558 | 0.24787 | 0.46188 | 0 | 0 | 0.058687 | 0 |  | 0 | 2.2242 | 0.24848 | 1.9758 | 2020 | 0.974 | 0.51213 | 0 | 0 | 0.2743 | 0.064314 | 0 |  | 0 | 1.8247 | 0 | 1.8247
2021 | 1.5085 | 0.25908 | 0.47787 | 0 | 0 | 0.061341 | 0 |  | 0 | 2.3068 | 0.25943 | 2.0473 | 2021 | 1.0092 | 0.53529 | 0 | 0 | 0.28912 | 0.067223 | 0 |  | 0 | 1.9009 | 0 | 1.9009
2022 | 1.5673 | 0.27077 | 0.49525 | 0 | 0 | 0.064108 | 0 |  | 0 | 2.3974 | 0.2707 | 2.1267 | 2022 | 1.0486 | 0.55944 | 0 | 0 | 0.3045 | 0.070255 | 0 |  | 0 | 1.9828 | 0 | 1.9828
2023 | 1.6308 | 0.28293 | 0.5139 | 0 | 0 | 0.066988 | 0 |  | 0 | 2.4946 | 0.28228 | 2.2124 | 2023 | 1.0911 | 0.58457 | 0 | 0 | 0.32045 | 0.073412 | 0 |  | 0 | 2.0695 | 0 | 2.0695
2024 | 1.6982 | 0.29558 | 0.53376 | 0 | 0 | 0.069982 | 0 |  | 0 | 2.5975 | 0.29417 | 2.3034 | 2024 | 1.1362 | 0.6107 | 0 | 0 | 0.33698 | 0.076693 | 0 |  | 0 | 2.1606 | 0 | 2.1606
2025 | 1.7689 | 0.30871 | 0.55472 | 0 | 0 | 0.073091 | 0 |  | 0 | 2.7054 | 0.30638 | 2.3991 | 2025 | 1.1835 | 0.63783 | 0 | 0 | 0.3541 | 0.080099 | 0 |  | 0 | 2.2555 | 0 | 2.2555
2026 | 1.8425 | 0.32233 | 0.57675 | 0 | 0 | 0.076314 | 0 |  | 0 | 2.8179 | 0.31891 | 2.499 | 2026 | 1.2327 | 0.66596 | 0 | 0 | 0.37183 | 0.083632 | 0 |  | 0 | 2.3541 | 0 | 2.3541
2027 | 1.9186 | 0.33643 | 0.59978 | 0 | 0 | 0.079654 | 0 |  | 0 | 2.9345 | 0.33174 | 2.6027 | 2027 | 1.2837 | 0.6951 | 0 | 0 | 0.39017 | 0.087292 | 0 |  | 0 | 2.4562 | 0 | 2.4562
2028 | 1.9972 | 0.35103 | 0.62376 | 0 | 0 | 0.08311 | 0 |  | 0 | 3.0551 | 0.34489 | 2.7102 | 2028 | 1.3362 | 0.72526 | 0 | 0 | 0.40913 | 0.09108 | 0 |  | 0 | 2.5617 | 0 | 2.5617
2029 | 2.078 | 0.36612 | 0.64866 | 0 | 0 | 0.086683 | 0 |  | 0 | 3.1795 | 0.35834 | 2.8212 | 2029 | 1.3903 | 0.75644 | 0 | 0 | 0.42873 | 0.094995 | 0 |  | 0 | 2.6705 | 0 | 2.6705
2030 | 2.1611 | 0.3817 | 0.67445 | 0 | 0 | 0.090373 | 0 |  | 0 | 3.3076 | 0.37236 | 2.9352 | 2030 | 1.4459 | 0.78864 | 0 | 0 | 0.44896 | 0.099038 | 0 |  | 0 | 2.7825 | 0 | 2.7825
2031 | 2.2468 | 0.39781 | 0.70117 | 0 | 0 | 0.094186 | 0 |  | 0 | 3.4399 | 0 | 3.4399 | 2031 | 1.5032 | 0.82192 | 0 | 0 | 0.46986 | 0.10322 | 0 |  | 0 | 2.8982 | 0 | 2.8982
2032 | 1.5061 | 0.37092 | 0.59156 | 0 | 0 | 0.087819 | 0 |  | 0 | 2.5563 | 0 | 2.5563 | 2032 | 1.0076 | 0.76635 | 0 | 0 | 0.4537 | 0.09624 | 0 |  | 0 | 2.3239 | 0 | 2.3239
2033 | 1.0095 | 0.34584 | 0.49907 | 0 | 0 | 0.081882 | 0 |  | 0 | 1.9363 | 0 | 1.9363 | 2033 | 0.67543 | 0.71454 | 0 | 0 | 0.4381 | 0.089733 | 0 |  | 0 | 1.9178 | 0 | 1.9178
2034 | 0.67671 | 0.32246 | 0.42105 | 0 | 0 | 0.076346 | 0 |  | 0 | 1.4966 | 0 | 1.4966 | 2034 | 0.45275 | 0.66624 | 0 | 0 | 0.42303 | 0.083667 | 0 |  | 0 | 1.6257 | 0 | 1.6257
2035 | 0.45361 | 0.30066 | 0.35523 | 0 | 0 | 0.071185 | 0 |  | 0 | 1.1807 | 0 | 1.1807 | 2035 | 0.30349 | 0.62119 | 0 | 0 | 0.40848 | 0.07801 | 0 |  | 0 | 1.4112 | 0 | 1.4112
2036 | 0.30407 | 0.28033 | 0.29969 | 0 | 0 | 0.066372 | 0 |  | 0 | 0.95046 | 0 | 0.95046 | 2036 | 0.20343 | 0.5792 | 0 | 0 | 0.39443 | 0.072736 | 0 |  | 0 | 1.2498 | 0 | 1.2498
2037 | 0.20382 | 0.26138 | 0.25284 | 0 | 0 | 0.061885 | 0 |  | 0 | 0.77993 | 0 | 0.77993 | 2037 | 0.13637 | 0.54004 | 0 | 0 | 0.38086 | 0.067819 | 0 |  | 0 | 1.1251 | 0 | 1.1251
2038 | 0.13663 | 0.24371 | 0.21331 | 0 | 0 | 0.057701 | 0 |  | 0 | 0.65135 | 0 | 0.65135 | 2038 | 0.091409 | 0.50353 | 0 | 0 | 0.36776 | 0.063234 | 0 |  | 0 | 1.0259 | 0 | 1.0259
2039 | 0.091583 | 0.22723 | 0.17996 | 0 | 0 | 0.0538 | 0 |  | 0 | 0.55258 | 0 | 0.55258 | 2039 | 0.061273 | 0.46949 | 0 | 0 | 0.35512 | 0.058959 | 0 |  | 0 | 0.94484 | 0 | 0.94484
2040 | 0.06139 | 0.21187 | 0.15183 | 0 | 0 | 0.050163 | 0 |  | 0 | 0.47525 | 0 | 0.47525 | 2040 | 0.041073 | 0.43775 | 0 | 0 | 0.3429 | 0.054973 | 0 |  | 0 | 0.8767 | 0 | 0.8767
2041 | 0.041151 | 0.19755 | 0.12809 | 0 | 0 | 0.046772 | 0 |  | 0 | 0.41356 | 0 | 0.41356 | 2041 | 0.027532 | 0.40815 | 0 | 0 | 0.33111 | 0.051257 | 0 |  | 0 | 0.81805 | 0 | 0.81805
2042 | 0.027584 | 0.18419 | 0.10807 | 0 | 0 | 0.04361 | 0 |  | 0 | 0.36345 | 0 | 0.36345 | 2042 | 0.018455 | 0.38056 | 0 | 0 | 0.31972 | 0.047791 | 0 |  | 0 | 0.76653 | 0 | 0.76653
2043 | 0.01849 | 0.17174 | 0.091173 | 0 | 0 | 0.040661 | 0 |  | 0 | 0.32206 | 0 | 0.32206 | 2043 | 0.012371 | 0.35483 | 0 | 0 | 0.30872 | 0.04456 | 0 |  | 0 | 0.72049 | 0 | 0.72049
2044 | 0.012394 | 0.16013 | 0.076919 | 0 | 0 | 0.037912 | 0 |  | 0 | 0.28735 | 0 | 0.28735 | 2044 | 0.0082924 | 0.33084 | 0 | 0 | 0.2981 | 0.041548 | 0 |  | 0 | 0.67879 | 0 | 0.67879
2045 | 0.0083082 | 0.1493 | 0.064894 | 0 | 0 | 0.035349 | 0 |  | 0 | 0.25785 | 0 | 0.25785 | 2045 | 0.0055586 | 0.30848 | 0 | 0 | 0.28785 | 0.038739 | 0 |  | 0 | 0.64062 | 0 | 0.64062
2046 | 0.0055692 | 0.13921 | 0.054749 | 0 | 0 | 0.032959 | 0 |  | 0 | 0.23249 | 0 | 0.23249 | 2046 | 0.003726 | 0.28762 | 0 | 0 | 0.27795 | 0.03612 | 0 |  | 0 | 0.60542 | 0 | 0.60542
2047 | 0.0037331 | 0.1298 | 0.04619 | 0 | 0 | 0.030731 | 0 |  | 0 | 0.21045 | 0 | 0.21045 | 2047 | 0.0024976 | 0.26818 | 0 | 0 | 0.26839 | 0.033678 | 0 |  | 0 | 0.57274 | 0 | 0.57274
2048 | 0.0025024 | 0.12102 | 0.038969 | 0 | 0 | 0.028653 | 0 |  | 0 | 0.19115 | 0 | 0.19115 | 2048 | 0.0016742 | 0.25005 | 0 | 0 | 0.25916 | 0.031401 | 0 |  | 0 | 0.54228 | 0 | 0.54228
2049 | 0.0016774 | 0.11284 | 0.032876 | 0 | 0 | 0.026716 | 0 |  | 0 | 0.17411 | 0 | 0.17411 | 2049 | 0.0011223 | 0.23314 | 0 | 0 | 0.25025 | 0.029278 | 0 |  | 0 | 0.51379 | 0 | 0.51379
2050 | 0.0011244 | 0.10521 | 0.027737 | 0 | 0 | 0.02491 | 0 |  | 0 | 0.15898 | 0 | 0.15898 | 2050 | 0.00075227 | 0.21738 | 0 | 0 | 0.24164 | 0.027299 | 0 |  | 0 | 0.48707 | 0 | 0.48707
2051 | 0.00075371 | 0.098099 | 0.0234 | 0 | 0 | 0.023226 | 0 |  | 0 | 0.14548 | 0 | 0.14548 | 2051 | 0.00050426 | 0.20268 | 0 | 0 | 0.23333 | 0.025453 | 0 |  | 0 | 0.46197 | 0 | 0.46197
2052 | 0.00050522 | 0.091467 | 0.019742 | 0 | 0 | 0.021656 | 0 |  | 0 | 0.13337 | 0 | 0.13337 | 2052 | 0.00033802 | 0.18898 | 0 | 0 | 0.2253 | 0.023732 | 0 |  | 0 | 0.43835 | 0 | 0.43835
2053 | 0.00033866 | 0.085283 | 0.016656 | 0 | 0 | 0.020192 | 0 |  | 0 | 0.12247 | 0 | 0.12247 | 2053 | 0.00022658 | 0.1762 | 0 | 0 | 0.21755 | 0.022128 | 0 |  | 0 | 0.41611 | 0 | 0.41611
2054 | 0.00022701 | 0.079517 | 0.014052 | 0 | 0 | 0.018827 | 0 |  | 0 | 0.11262 | 0 | 0.11262 | 2054 | 0.00015188 | 0.16429 | 0 | 0 | 0.21007 | 0.020632 | 0 |  | 0 | 0.39515 | 0 | 0.39515
2055 | 0.00015217 | 0.074141 | 0.011855 | 0 | 0 | 0.017554 | 0 |  | 0 | 0.1037 | 0 | 0.1037 | 2055 | 0.00010181 | 0.15318 | 0 | 0 | 0.20285 | 0.019237 | 0 |  | 0 | 0.37537 | 0 | 0.37537
2056 | 0.000102 | 0.069129 | 0.010002 | 0 | 0 | 0.016367 | 0 |  | 0 | 0.0956 | 0 | 0.0956 | 2056 | 6.8245e-05 | 0.14283 | 0 | 0 | 0.19587 | 0.017937 | 0 |  | 0 | 0.3567 | 0 | 0.3567
2057 | 6.8375e-05 | 0.064455 | 0.0084381 | 0 | 0 | 0.015261 | 0 |  | 0 | 0.088222 | 0 | 0.088222 | 2057 | 4.5746e-05 | 0.13317 | 0 | 0 | 0.18913 | 0.016724 | 0 |  | 0 | 0.33907 | 0 | 0.33907
2058 | 4.5833e-05 | 0.060098 | 0.0071189 | 0 | 0 | 0.014229 | 0 |  | 0 | 0.081491 | 0 | 0.081491 | 2058 | 3.0664e-05 | 0.12417 | 0 | 0 | 0.18263 | 0.015593 | 0 |  | 0 | 0.32242 | 0 | 0.32242
2059 | 3.0723e-05 | 0.056035 | 0.006006 | 0 | 0 | 0.013267 | 0 |  | 0 | 0.075338 | 0 | 0.075338 | 2059 | 2.0555e-05 | 0.11577 | 0 | 0 | 0.17635 | 0.014539 | 0 |  | 0 | 0.30668 | 0 | 0.30668
2060 | 2.0594e-05 | 0.052247 | 0.005067 | 0 | 0 | 0.01237 | 0 |  | 0 | 0.069704 | 0 | 0.069704 | 2060 | 1.3778e-05 | 0.10795 | 0 | 0 | 0.17028 | 0.013556 | 0 |  | 0 | 0.2918 | 0 | 0.2918
2061 | 1.3805e-05 | 0.048714 | 0.0042749 | 0 | 0 | 0.011534 | 0 |  | 0 | 0.064537 | 0 | 0.064537 | 2061 | 9.2359e-06 | 0.10065 | 0 | 0 | 0.16442 | 0.01264 | 0 |  | 0 | 0.27772 | 0 | 0.27772
2062 | 9.2535e-06 | 0.045421 | 0.0036066 | 0 | 0 | 0.010754 | 0 |  | 0 | 0.059791 | 0 | 0.059791 | 2062 | 6.191e-06 | 0.093845 | 0 | 0 | 0.15877 | 0.011785 | 0 |  | 0 | 0.2644 | 0 | 0.2644
2063 | 6.2028e-06 | 0.04235 | 0.0030427 | 0 | 0 | 0.010027 | 0 |  | 0 | 0.055426 | 0 | 0.055426 | 2063 | 4.15e-06 | 0.0875 | 0 | 0 | 0.15331 | 0.010988 | 0 |  | 0 | 0.2518 | 0 | 0.2518
2064 | 4.1579e-06 | 0.039487 | 0.002567 | 0 | 0 | 0.0093491 | 0 |  | 0 | 0.051407 | 0 | 0.051407 | 2064 | 2.7818e-06 | 0.081585 | 0 | 0 | 0.14803 | 0.010246 | 0 |  | 0 | 0.23987 | 0 | 0.23987
2065 | 2.7871e-06 | 0.036818 | 0.0021657 | 0 | 0 | 0.008717 | 0 |  | 0 | 0.047703 | 0 | 0.047703 | 2065 | 1.8647e-06 | 0.076069 | 0 | 0 | 0.14294 | 0.0095529 | 0 |  | 0 | 0.22857 | 0 | 0.22857
2066 | 1.8683e-06 | 0.034328 | 0.0018271 | 0 | 0 | 0.0081277 | 0 |  | 0 | 0.044285 | 0 | 0.044285 | 2066 | 1.2499e-06 | 0.070926 | 0 | 0 | 0.13803 | 0.008907 | 0 |  | 0 | 0.21786 | 0 | 0.21786
2067 | 1.2523e-06 | 0.032008 | 0.0015415 | 0 | 0 | 0.0075782 | 0 |  | 0 | 0.041129 | 0 | 0.041129 | 2067 | 8.3786e-07 | 0.066131 | 0 | 0 | 0.13328 | 0.0083049 | 0 |  | 0 | 0.20772 | 0 | 0.20772
2068 | 8.3946e-07 | 0.029844 | 0.0013005 | 0 | 0 | 0.0070659 | 0 |  | 0 | 0.038211 | 0 | 0.038211 | 2068 | 5.6164e-07 | 0.061661 | 0 | 0 | 0.12869 | 0.0077434 | 0 |  | 0 | 0.1981 | 0 | 0.1981
2069 | 5.6271e-07 | 0.027826 | 0.0010972 | 0 | 0 | 0.0065882 | 0 |  | 0 | 0.035512 | 0 | 0.035512 | 2069 | 3.7648e-07 | 0.057492 | 0 | 0 | 0.12427 | 0.0072199 | 0 |  | 0 | 0.18898 | 0 | 0.18898
2070 | 3.7719e-07 | 0.025945 | 0.00092566 | 0 | 0 | 0.0061428 | 0 |  | 0 | 0.033014 | 0 | 0.033014 | 2070 | 2.5236e-07 | 0.053605 | 0 | 0 | 0.11999 | 0.0067318 | 0 |  | 0 | 0.18033 | 0 | 0.18033
2071 | 2.5284e-07 | 0.024191 | 0.00078095 | 0 | 0 | 0.0057275 | 0 |  | 0 | 0.0307 | 0 | 0.0307 | 2071 | 1.6916e-07 | 0.049981 | 0 | 0 | 0.11587 | 0.0062767 | 0 |  | 0 | 0.17212 | 0 | 0.17212
2072 | 1.6948e-07 | 0.022555 | 0.00065886 | 0 | 0 | 0.0053403 | 0 |  | 0 | 0.028555 | 0 | 0.028555 | 2072 | 1.1339e-07 | 0.046602 | 0 | 0 | 0.11188 | 0.0058523 | 0 |  | 0 | 0.16434 | 0 | 0.16434
2073 | 1.1361e-07 | 0.02103 | 0.00055586 | 0 | 0 | 0.0049792 | 0 |  | 0 | 0.026566 | 0 | 0.026566 | 2073 | 7.6009e-08 | 0.043451 | 0 | 0 | 0.10803 | 0.0054567 | 0 |  | 0 | 0.15694 | 0 | 0.15694
2074 | 7.6154e-08 | 0.019609 | 0.00046896 | 0 | 0 | 0.0046426 | 0 |  | 0 | 0.02472 | 0 | 0.02472 | 2074 | 5.0951e-08 | 0.040514 | 0 | 0 | 0.10432 | 0.0050878 | 0 |  | 0 | 0.14992 | 0 | 0.14992
2075 | 5.1048e-08 | 0.018283 | 0.00039564 | 0 | 0 | 0.0043287 | 0 |  | 0 | 0.023007 | 0 | 0.023007 | 2075 | 3.4153e-08 | 0.037775 | 0 | 0 | 0.10073 | 0.0047438 | 0 |  | 0 | 0.14325 | 0 | 0.14325
2076 | 3.4218e-08 | 0.017047 | 0.00033379 | 0 | 0 | 0.0040361 | 0 |  | 0 | 0.021417 | 0 | 0.021417 | 2076 | 2.2894e-08 | 0.035221 | 0 | 0 | 0.097265 | 0.0044231 | 0 |  | 0 | 0.13691 | 0 | 0.13691
2077 | 2.2937e-08 | 0.015895 | 0.00028161 | 0 | 0 | 0.0037632 | 0 |  | 0 | 0.019939 | 0 | 0.019939 | 2077 | 1.5346e-08 | 0.03284 | 0 | 0 | 0.09392 | 0.0041241 | 0 |  | 0 | 0.13088 | 0 | 0.13088
2078 | 1.5375e-08 | 0.01482 | 0.00023758 | 0 | 0 | 0.0035088 | 0 |  | 0 | 0.018566 | 0 | 0.018566 | 2078 | 1.0287e-08 | 0.03062 | 0 | 0 | 0.09069 | 0.0038453 | 0 |  | 0 | 0.12515 | 0 | 0.12515
2079 | 1.0306e-08 | 0.013818 | 0.00020044 | 0 | 0 | 0.0032716 | 0 |  | 0 | 0.01729 | 0 | 0.01729 | 2079 | 6.8954e-09 | 0.02855 | 0 | 0 | 0.08757 | 0.0035853 | 0 |  | 0 | 0.11971 | 0 | 0.11971
2080 | 6.9085e-09 | 0.012884 | 0.0001691 | 0 | 0 | 0.0030504 | 0 |  | 0 | 0.016103 | 0 | 0.016103 | 2080 | 4.6221e-09 | 0.026619 | 0 | 0 | 0.084558 | 0.0033429 | 0 |  | 0 | 0.11452 | 0 | 0.11452
Note on O13: Final summation. Adds the methane produced from the different materials and subtracts the methane recovery. Finally it subtracts the methane oxidation in the top layer. Equation 10 on the Theory sheet.
Note on AF13: Final summation. Adds the methane produced from the different materials and subtracts the methane recovery. Finally it subtracts the methane oxidation in the top layer. Equation 10 on the Theory sheet.
Note on C15: 1 gigagram (Gg) is 1000 tonnes
Note on T15: 1 gigagram (Gg) is 1000 tonnes
Dry Basis
Wet Basis

## HWP
Harwested Wood Products
This sheet gives information on the methane emission from HWP, and HWP C long-term stored in SWDS
| Long-term stored C |  |  | Long term stored C accumulated |  |  | CH4 generated |  |  | CH4 emitted
Year | Garden C | Paper C | Wood C | Garden C | Paper C | Wood C | Garden | Paper | Wood | Garden | Paper | Wood
| Gg | Gg | Gg | Gg | Gg | Gg | Gg | Gg | Gg | Gg | Gg | Gg
1950 | 0 | 0.573 | 0.47272 | 0 | 0.573 | 0.47272 | 0 | 0 | 0 | 0 | 0 | 0
1951 | 0 | 0.58034 | 0.47878 | 0 | 1.1533 | 0.9515 | 0 | 0.023884 | 0 | 0 | 0.023884 | 0
1952 | 0 | 0.59342 | 0.48957 | 0 | 1.7468 | 1.4411 | 0 | 0.04646 | 0 | 0 | 0.04646 | 0
1953 | 0 | 0.60396 | 0.49827 | 0 | 2.3507 | 1.9393 | 0 | 0.068055 | 0 | 0 | 0.068055 | 0
1954 | 0 | 0.60719 | 0.50094 | 0 | 2.9579 | 2.4403 | 0 | 0.088629 | 0 | 0 | 0.088629 | 0
1955 | 0 | 0.67257 | 0.55487 | 0 | 3.6305 | 2.9951 | 0 | 0.10795 | 0 | 0 | 0.10795 | 0
1956 | 0 | 0.6864 | 0.56628 | 0 | 4.3169 | 3.5614 | 0 | 0.12868 | 0 | 0 | 0.12868 | 0
1957 | 0 | 0.70023 | 0.57769 | 0 | 5.0171 | 4.1391 | 0 | 0.1486 | 0 | 0 | 0.1486 | 0
1958 | 0 | 0.71396 | 0.58901 | 0 | 5.7311 | 4.7281 | 0 | 0.16774 | 0 | 0 | 0.16774 | 0
1959 | 0 | 0.72749 | 0.60018 | 0 | 6.4586 | 5.3283 | 0 | 0.18616 | 0 | 0 | 0.18616 | 0
1960 | 0 | 0.78531 | 0.64788 | 0 | 7.2439 | 5.9762 | 0 | 0.2039 | 0 | 0 | 0.2039 | 0
1961 | 0 | 0.80588 | 0.66485 | 0 | 8.0498 | 6.641 | 0 | 0.22285 | 0 | 0 | 0.22285 | 0
1962 | 0 | 0.8215 | 0.67774 | 0 | 8.8713 | 7.3188 | 0 | 0.24137 | 0 | 0 | 0.24137 | 0
1963 | 0 | 0.83706 | 0.69058 | 0 | 9.7083 | 8.0094 | 0 | 0.2593 | 0 | 0 | 0.2593 | 0
1964 | 0 | 0.85224 | 0.7031 | 0 | 10.5606 | 8.7125 | 0 | 0.27666 | 0 | 0 | 0.27666 | 0
1965 | 0 | 0.867 | 0.71527 | 0 | 11.4275 | 9.4277 | 0 | 0.29348 | 0 | 0 | 0.29348 | 0
1966 | 0 | 0.88163 | 0.72735 | 0 | 12.3092 | 10.1551 | 0 | 0.30978 | 0 | 0 | 0.30978 | 0
1967 | 0 | 0.93881 | 0.77452 | 0 | 13.248 | 10.9296 | 0 | 0.32558 | 0 | 0 | 0.29108 | 0
1968 | 0 | 0.98512 | 0.81272 | 0 | 14.2331 | 11.7423 | 0 | 0.34029 | 0 | 0 | 0.3033 | 0
1969 | 0 | 1.0332 | 0.85237 | 0 | 15.2663 | 12.5947 | 0 | 0.3557 | 0 | 0 | 0.31638 | 0
1970 | 0 | 1.083 | 0.8935 | 0 | 16.3493 | 13.4882 | 0 | 0.37181 | 0 | 0 | 0.33027 | 0
1971 | 0 | 1.1348 | 0.93619 | 0 | 17.4841 | 14.4244 | 0 | 0.38862 | 0 | 0 | 0.34492 | 0
1972 | 0 | 1.1884 | 0.98047 | 0 | 18.6725 | 15.4048 | 0 | 0.40615 | 0 | 0 | 0.36029 | 0
1973 | 0 | 1.2441 | 1.0264 | 0 | 19.9166 | 16.4312 | 0 | 0.4244 | 0 | 0 | 0.37638 | 0
1974 | 0 | 1.3018 | 1.074 | 0 | 21.2185 | 17.5053 | 0 | 0.44337 | 0 | 0 | 0.39316 | 0
1975 | 0 | 1.3617 | 1.1234 | 0 | 22.5802 | 18.6287 | 0 | 0.46306 | 0 | 0 | 0.41062 | 0
1976 | 0 | 1.4238 | 1.1746 | 0 | 24.004 | 19.8033 | 0 | 0.48349 | 0 | 0 | 0.42877 | 0
1977 | 0 | 1.4882 | 1.2277 | 0 | 25.4922 | 21.031 | 0 | 0.50465 | 0 | 0 | 0.4476 | 0
1978 | 0 | 1.5549 | 1.2828 | 0 | 27.0471 | 22.3138 | 0 | 0.52654 | 0 | 0 | 0.4671 | 0
1979 | 0 | 1.624 | 1.3398 | 0 | 28.6711 | 23.6536 | 0 | 0.54918 | 0 | 0 | 0.48728 | 0
1980 | 0 | 1.6968 | 1.3999 | 0 | 30.3679 | 25.0535 | 0 | 0.57255 | 0 | 0 | 0.5081 | 0
1981 | 0 | 0 | 0 | 0 | 30.3679 | 25.0535 | 0 | 0.59671 | 0 | 0 | 0.59671 | 0
1982 | 0 | 0 | 0 | 0 | 30.3679 | 25.0535 | 0 | 0.55637 | 0 | 0 | 0.55637 | 0
1983 | 0 | 0 | 0 | 0 | 30.3679 | 25.0535 | 0 | 0.51876 | 0 | 0 | 0.51876 | 0
1984 | 0 | 0 | 0 | 0 | 30.3679 | 25.0535 | 0 | 0.48369 | 0 | 0 | 0.48369 | 0
1985 | 0 | 0 | 0 | 0 | 30.3679 | 25.0535 | 0 | 0.45099 | 0 | 0 | 0.45099 | 0
1986 | 0 | 0 | 0 | 0 | 30.3679 | 25.0535 | 0 | 0.4205 | 0 | 0 | 0.4205 | 0
1987 | 0 | 0 | 0 | 0 | 30.3679 | 25.0535 | 0 | 0.39207 | 0 | 0 | 0.39207 | 0
1988 | 0 | 0 | 0 | 0 | 30.3679 | 25.0535 | 0 | 0.36556 | 0 | 0 | 0.36556 | 0
1989 | 0 | 0 | 0 | 0 | 30.3679 | 25.0535 | 0 | 0.34085 | 0 | 0 | 0.34085 | 0
1990 | 0 | 0 | 0 | 0 | 30.3679 | 25.0535 | 0 | 0.31781 | 0 | 0 | 0.31781 | 0
1991 | 0 | 0 | 0 | 0 | 30.3679 | 25.0535 | 0 | 0.29632 | 0 | 0 | 0.29632 | 0
1992 | 0 | 0 | 0 | 0 | 30.3679 | 25.0535 | 0 | 0.27629 | 0 | 0 | 0.27629 | 0
1993 | 0 | 0 | 0 | 0 | 30.3679 | 25.0535 | 0 | 0.25761 | 0 | 0 | 0.25761 | 0
1994 | 0 | 0 | 0 | 0 | 30.3679 | 25.0535 | 0 | 0.24019 | 0 | 0 | 0.24019 | 0
1995 | 0 | 0 | 0 | 0 | 30.3679 | 25.0535 | 0 | 0.22395 | 0 | 0 | 0.22395 | 0
1996 | 0 | 0 | 0 | 0 | 30.3679 | 25.0535 | 0 | 0.20881 | 0 | 0 | 0.20881 | 0
1997 | 0 | 0 | 0 | 0 | 30.3679 | 25.0535 | 0 | 0.1947 | 0 | 0 | 0.1947 | 0
1998 | 0 | 0 | 0 | 0 | 30.3679 | 25.0535 | 0 | 0.18153 | 0 | 0 | 0.18153 | 0
1999 | 0 | 0 | 0 | 0 | 30.3679 | 25.0535 | 0 | 0.16926 | 0 | 0 | 0.16926 | 0
2000 | 0 | 0 | 0 | 0 | 30.3679 | 25.0535 | 0 | 0.15782 | 0 | 0 | 0.15782 | 0
2001 | 0 | 0 | 0 | 0 | 30.3679 | 25.0535 | 0 | 0.14715 | 0 | 0 | 0.14715 | 0
2002 | 0 | 0 | 0 | 0 | 30.3679 | 25.0535 | 0 | 0.1372 | 0 | 0 | 0.1372 | 0
2003 | 0 | 0 | 0 | 0 | 30.3679 | 25.0535 | 0 | 0.12792 | 0 | 0 | 0.12792 | 0
2004 | 0 | 0 | 0 | 0 | 30.3679 | 25.0535 | 0 | 0.11928 | 0 | 0 | 0.11928 | 0
2005 | 0 | 0 | 0 | 0 | 30.3679 | 25.0535 | 0 | 0.11121 | 0 | 0 | 0.11121 | 0
2006 | 0 | 0 | 0 | 0 | 30.3679 | 25.0535 | 0 | 0.10369 | 0 | 0 | 0.10369 | 0
2007 | 0 | 0 | 0 | 0 | 30.3679 | 25.0535 | 0 | 0.096683 | 0 | 0 | 0.096683 | 0
2008 | 0 | 0 | 0 | 0 | 30.3679 | 25.0535 | 0 | 0.090147 | 0 | 0 | 0.090147 | 0
2009 | 0 | 0 | 0 | 0 | 30.3679 | 25.0535 | 0 | 0.084052 | 0 | 0 | 0.084052 | 0
2010 | 0 | 0 | 0 | 0 | 30.3679 | 25.0535 | 0 | 0.07837 | 0 | 0 | 0.07837 | 0
2011 | 0 | 0 | 0 | 0 | 30.3679 | 25.0535 | 0 | 0.073072 | 0 | 0 | 0.073072 | 0
2012 | 0 | 0 | 0 | 0 | 30.3679 | 25.0535 | 0 | 0.068131 | 0 | 0 | 0.068131 | 0
2013 | 0 | 0 | 0 | 0 | 30.3679 | 25.0535 | 0 | 0.063525 | 0 | 0 | 0.063525 | 0
2014 | 0 | 0 | 0 | 0 | 30.3679 | 25.0535 | 0 | 0.059231 | 0 | 0 | 0.059231 | 0
2015 | 0 | 0 | 0 | 0 | 30.3679 | 25.0535 | 0 | 0.055226 | 0 | 0 | 0.055226 | 0
2016 | 0 | 0 | 0 | 0 | 30.3679 | 25.0535 | 0 | 0.051493 | 0 | 0 | 0.051493 | 0
2017 | 0 | 0 | 0 | 0 | 30.3679 | 25.0535 | 0 | 0.048011 | 0 | 0 | 0.048011 | 0
2018 | 0 | 0 | 0 | 0 | 30.3679 | 25.0535 | 0 | 0.044766 | 0 | 0 | 0.044766 | 0
2019 | 0 | 0 | 0 | 0 | 30.3679 | 25.0535 | 0 | 0.041739 | 0 | 0 | 0.041739 | 0
2020 | 0 | 0 | 0 | 0 | 30.3679 | 25.0535 | 0 | 0.038917 | 0 | 0 | 0.038917 | 0
2021 | 0 | 0 | 0 | 0 | 30.3679 | 25.0535 | 0 | 0.036286 | 0 | 0 | 0.036286 | 0
2022 | 0 | 0 | 0 | 0 | 30.3679 | 25.0535 | 0 | 0.033833 | 0 | 0 | 0.033833 | 0
2023 | 0 | 0 | 0 | 0 | 30.3679 | 25.0535 | 0 | 0.031546 | 0 | 0 | 0.031546 | 0
2024 | 0 | 0 | 0 | 0 | 30.3679 | 25.0535 | 0 | 0.029413 | 0 | 0 | 0.029413 | 0
2025 | 0 | 0 | 0 | 0 | 30.3679 | 25.0535 | 0 | 0.027425 | 0 | 0 | 0.027425 | 0
2026 | 0 | 0 | 0 | 0 | 30.3679 | 25.0535 | 0 | 0.02557 | 0 | 0 | 0.02557 | 0
2027 | 0 | 0 | 0 | 0 | 30.3679 | 25.0535 | 0 | 0.023842 | 0 | 0 | 0.023842 | 0
2028 | 0 | 0 | 0 | 0 | 30.3679 | 25.0535 | 0 | 0.02223 | 0 | 0 | 0.02223 | 0
2029 | 0 | 0 | 0 | 0 | 30.3679 | 25.0535 | 0 | 0.020727 | 0 | 0 | 0.020727 | 0
2030 | 0 | 0 | 0 | 0 | 30.3679 | 25.0535 | 0 | 0.019326 | 0 | 0 | 0.019326 | 0
Note on C10: 1 gigagram (Gg) is 1000 tonnes

## Stored_C
| City | Balikpapan
| Province | Kalimantan Timur
| Country | 0
Long-term stored C in SWDS
In this sheet carbon long-term stored C in SWDS is calculated.
DOC:
| MSW | 0 | Food waste | 0.15 | Nappies | 0.24
| Paper | 0.4 | Garden | 0.2 | Sludge | 0.05
| Wood | 0.43 | Textiles | 0.24 | Industry | 0.15
Year | MSW | Food | Garden | Paper | Wood | Textiles | Nappies | Sludge | C, Industry | Paper, industry subtotal | Wood, industry subtotal | Long-term stored C | Long-term stored C accumulated
| Gg | Gg | Gg | Gg | Gg | Gg | Gg | Gg | Gg | Gg | Gg | Gg | Gg
1950 | 0 | 0.72458 | 0 | 0.573 | 0.47272 | 0.071958 | 0 | 0 | 0 | 0 | 0 | 1.8423 | 1.8423
1951 | 0 | 0.73386 | 0 | 0.58034 | 0.47878 | 0.07288 | 0 | 0 | 0 | 0 | 0 | 1.8659 | 3.7081
1952 | 0 | 0.75039 | 0 | 0.59342 | 0.48957 | 0.074522 | 0 | 0 | 0 | 0 | 0 | 1.9079 | 5.616
1953 | 0 | 0.76373 | 0 | 0.60396 | 0.49827 | 0.075847 | 0 | 0 | 0 | 0 | 0 | 1.9418 | 7.5578
1954 | 0 | 0.76782 | 0 | 0.60719 | 0.50094 | 0.076252 | 0 | 0 | 0 | 0 | 0 | 1.9522 | 9.51
1955 | 0 | 0.85049 | 0 | 0.67257 | 0.55487 | 0.084462 | 0 | 0 | 0 | 0 | 0 | 2.1624 | 11.6724
1956 | 0 | 0.86798 | 0 | 0.6864 | 0.56628 | 0.0862 | 0 | 0 | 0 | 0 | 0 | 2.2069 | 13.8793
1957 | 0 | 0.88546 | 0 | 0.70023 | 0.57769 | 0.087936 | 0 | 0 | 0 | 0 | 0 | 2.2513 | 16.1306
1958 | 0 | 0.90282 | 0 | 0.71396 | 0.58901 | 0.08966 | 0 | 0 | 0 | 0 | 0 | 2.2955 | 18.426
1959 | 0 | 0.91993 | 0 | 0.72749 | 0.60018 | 0.091359 | 0 | 0 | 0 | 0 | 0 | 2.339 | 20.765
1960 | 0 | 0.99306 | 0 | 0.78531 | 0.64788 | 0.098621 | 0 | 0 | 0 | 0 | 0 | 2.5249 | 23.2899
1961 | 0 | 1.0191 | 0 | 0.80588 | 0.66485 | 0.1012 | 0 | 0 | 0 | 0 | 0 | 2.591 | 25.8809
1962 | 0 | 1.0388 | 0 | 0.8215 | 0.67774 | 0.10317 | 0 | 0 | 0 | 0 | 0 | 2.6412 | 28.5221
1963 | 0 | 1.0585 | 0 | 0.83706 | 0.69058 | 0.10512 | 0 | 0 | 0 | 0 | 0 | 2.6913 | 31.2134
1964 | 0 | 1.0777 | 0 | 0.85224 | 0.7031 | 0.10703 | 0 | 0 | 0 | 0 | 0 | 2.74 | 33.9534
1965 | 0 | 1.0963 | 0 | 0.867 | 0.71527 | 0.10888 | 0 | 0 | 0 | 0 | 0 | 2.7875 | 36.7409
1966 | 0 | 1.1149 | 0 | 0.88163 | 0.72735 | 0.11072 | 0 | 0 | 0 | 0 | 0 | 2.8346 | 39.5755
1967 | 0 | 1.1872 | 0 | 0.93881 | 0.77452 | 0.1179 | 0 | 0 | 0 | 0 | 0 | 3.0184 | 42.5938
1968 | 0 | 1.2457 | 0 | 0.98512 | 0.81272 | 0.12371 | 0 | 0 | 0 | 0 | 0 | 3.1673 | 45.7611
1969 | 0 | 1.3065 | 0 | 1.0332 | 0.85237 | 0.12975 | 0 | 0 | 0 | 0 | 0 | 3.3218 | 49.0829
1970 | 0 | 1.3695 | 0 | 1.083 | 0.8935 | 0.13601 | 0 | 0 | 0 | 0 | 0 | 3.4821 | 52.5649
1971 | 0 | 1.435 | 0 | 1.1348 | 0.93619 | 0.14251 | 0 | 0 | 0 | 0 | 0 | 3.6484 | 56.2134
1972 | 0 | 1.5028 | 0 | 1.1884 | 0.98047 | 0.14925 | 0 | 0 | 0 | 0 | 0 | 3.821 | 60.0344
1973 | 0 | 1.5732 | 0 | 1.2441 | 1.0264 | 0.15624 | 0 | 0 | 0 | 0 | 0 | 4 | 64.0343
1974 | 0 | 1.6462 | 0 | 1.3018 | 1.074 | 0.16349 | 0 | 0 | 0 | 0 | 0 | 4.1856 | 68.2199
1975 | 0 | 1.7219 | 0 | 1.3617 | 1.1234 | 0.17101 | 0 | 0 | 0 | 0 | 0 | 4.3781 | 72.598
1976 | 0 | 1.8004 | 0 | 1.4238 | 1.1746 | 0.1788 | 0 | 0 | 0 | 0 | 0 | 4.5777 | 77.1757
1977 | 0 | 1.8818 | 0 | 1.4882 | 1.2277 | 0.18689 | 0 | 0 | 0 | 0 | 0 | 4.7846 | 81.9603
1978 | 0 | 1.9662 | 0 | 1.5549 | 1.2828 | 0.19526 | 0 | 0 | 0 | 0 | 0 | 4.9991 | 86.9594
1979 | 0 | 2.0536 | 0 | 1.624 | 1.3398 | 0.20395 | 0 | 0 | 0 | 0 | 0 | 5.2214 | 92.1809
1980 | 0 | 2.1457 | 0 | 1.6968 | 1.3999 | 0.21309 | 0 | 0 | 0 | 0 | 0 | 5.4555 | 97.6364
1981 | 0 | 0 | 0 | 0 | 0 | 0 | 0 | 0 | 0 | 0 | 0 | 0 | 97.6364
1982 | 0 | 0 | 0 | 0 | 0 | 0 | 0 | 0 | 0 | 0 | 0 | 0 | 97.6364
1983 | 0 | 0 | 0 | 0 | 0 | 0 | 0 | 0 | 0 | 0 | 0 | 0 | 97.6364
1984 | 0 | 0 | 0 | 0 | 0 | 0 | 0 | 0 | 0 | 0 | 0 | 0 | 97.6364
1985 | 0 | 0 | 0 | 0 | 0 | 0 | 0 | 0 | 0 | 0 | 0 | 0 | 97.6364
1986 | 0 | 0 | 0 | 0 | 0 | 0 | 0 | 0 | 0 | 0 | 0 | 0 | 97.6364
1987 | 0 | 0 | 0 | 0 | 0 | 0 | 0 | 0 | 0 | 0 | 0 | 0 | 97.6364
1988 | 0 | 0 | 0 | 0 | 0 | 0 | 0 | 0 | 0 | 0 | 0 | 0 | 97.6364
1989 | 0 | 0 | 0 | 0 | 0 | 0 | 0 | 0 | 0 | 0 | 0 | 0 | 97.6364
1990 | 0 | 0 | 0 | 0 | 0 | 0 | 0 | 0 | 0 | 0 | 0 | 0 | 97.6364
1991 | 0 | 0 | 0 | 0 | 0 | 0 | 0 | 0 | 0 | 0 | 0 | 0 | 97.6364
1992 | 0 | 0 | 0 | 0 | 0 | 0 | 0 | 0 | 0 | 0 | 0 | 0 | 97.6364
1993 | 0 | 0 | 0 | 0 | 0 | 0 | 0 | 0 | 0 | 0 | 0 | 0 | 97.6364
1994 | 0 | 0 | 0 | 0 | 0 | 0 | 0 | 0 | 0 | 0 | 0 | 0 | 97.6364
1995 | 0 | 0 | 0 | 0 | 0 | 0 | 0 | 0 | 0 | 0 | 0 | 0 | 97.6364
1996 | 0 | 0 | 0 | 0 | 0 | 0 | 0 | 0 | 0 | 0 | 0 | 0 | 97.6364
1997 | 0 | 0 | 0 | 0 | 0 | 0 | 0 | 0 | 0 | 0 | 0 | 0 | 97.6364
1998 | 0 | 0 | 0 | 0 | 0 | 0 | 0 | 0 | 0 | 0 | 0 | 0 | 97.6364
1999 | 0 | 0 | 0 | 0 | 0 | 0 | 0 | 0 | 0 | 0 | 0 | 0 | 97.6364
2000 | 0 | 0 | 0 | 0 | 0 | 0 | 0 | 0 | 0 | 0 | 0 | 0 | 97.6364
2001 | 0 | 0 | 0 | 0 | 0 | 0 | 0 | 0 | 0 | 0 | 0 | 0 | 97.6364
2002 | 0 | 0 | 0 | 0 | 0 | 0 | 0 | 0 | 0 | 0 | 0 | 0 | 97.6364
2003 | 0 | 0 | 0 | 0 | 0 | 0 | 0 | 0 | 0 | 0 | 0 | 0 | 97.6364
2004 | 0 | 0 | 0 | 0 | 0 | 0 | 0 | 0 | 0 | 0 | 0 | 0 | 97.6364
2005 | 0 | 0 | 0 | 0 | 0 | 0 | 0 | 0 | 0 | 0 | 0 | 0 | 97.6364
2006 | 0 | 0 | 0 | 0 | 0 | 0 | 0 | 0 | 0 | 0 | 0 | 0 | 97.6364
2007 | 0 | 0 | 0 | 0 | 0 | 0 | 0 | 0 | 0 | 0 | 0 | 0 | 97.6364
2008 | 0 | 0 | 0 | 0 | 0 | 0 | 0 | 0 | 0 | 0 | 0 | 0 | 97.6364
2009 | 0 | 0 | 0 | 0 | 0 | 0 | 0 | 0 | 0 | 0 | 0 | 0 | 97.6364
2010 | 0 | 0 | 0 | 0 | 0 | 0 | 0 | 0 | 0 | 0 | 0 | 0 | 97.6364
2011 | 0 | 0 | 0 | 0 | 0 | 0 | 0 | 0 | 0 | 0 | 0 | 0 | 97.6364
2012 | 0 | 0 | 0 | 0 | 0 | 0 | 0 | 0 | 0 | 0 | 0 | 0 | 97.6364
2013 | 0 | 0 | 0 | 0 | 0 | 0 | 0 | 0 | 0 | 0 | 0 | 0 | 97.6364
2014 | 0 | 0 | 0 | 0 | 0 | 0 | 0 | 0 | 0 | 0 | 0 | 0 | 97.6364
2015 | 0 | 0 | 0 | 0 | 0 | 0 | 0 | 0 | 0 | 0 | 0 | 0 | 97.6364
2016 | 0 | 0 | 0 | 0 | 0 | 0 | 0 | 0 | 0 | 0 | 0 | 0 | 97.6364
2017 | 0 | 0 | 0 | 0 | 0 | 0 | 0 | 0 | 0 | 0 | 0 | 0 | 97.6364
2018 | 0 | 0 | 0 | 0 | 0 | 0 | 0 | 0 | 0 | 0 | 0 | 0 | 97.6364
2019 | 0 | 0 | 0 | 0 | 0 | 0 | 0 | 0 | 0 | 0 | 0 | 0 | 97.6364
2020 | 0 | 0 | 0 | 0 | 0 | 0 | 0 | 0 | 0 | 0 | 0 | 0 | 97.6364
2021 | 0 | 0 | 0 | 0 | 0 | 0 | 0 | 0 | 0 | 0 | 0 | 0 | 97.6364
2022 | 0 | 0 | 0 | 0 | 0 | 0 | 0 | 0 | 0 | 0 | 0 | 0 | 97.6364
2023 | 0 | 0 | 0 | 0 | 0 | 0 | 0 | 0 | 0 | 0 | 0 | 0 | 97.6364
2024 | 0 | 0 | 0 | 0 | 0 | 0 | 0 | 0 | 0 | 0 | 0 | 0 | 97.6364
2025 | 0 | 0 | 0 | 0 | 0 | 0 | 0 | 0 | 0 | 0 | 0 | 0 | 97.6364
2026 | 0 | 0 | 0 | 0 | 0 | 0 | 0 | 0 | 0 | 0 | 0 | 0 | 97.6364
2027 | 0 | 0 | 0 | 0 | 0 | 0 | 0 | 0 | 0 | 0 | 0 | 0 | 97.6364
2028 | 0 | 0 | 0 | 0 | 0 | 0 | 0 | 0 | 0 | 0 | 0 | 0 | 97.6364
2029 | 0 | 0 | 0 | 0 | 0 | 0 | 0 | 0 | 0 | 0 | 0 | 0 | 97.6364
2030 | 0 | 0 | 0 | 0 | 0 | 0 | 0 | 0 | 0 | 0 | 0 | 0 | 97.6364
Note on C16: 1 gigagram (Gg) is 1000 tonnes

## Theory
IPCC Spreadsheet for Estimating Methane emissions from Solid Waste Disposal Sites
Bulk waste and waste composition options.
Theory and equations
The basic equation for the first order decay model is:
(1) DDOCm = DDOCm(0) * e^-kt
where DDOCm(0) is the mass of decomposable degradable organic carbon (DOC) at the start of the reaction, when t=0 and e^-kt=1, k is the reaction constant and t is the time in years. DDOCm is the mass of DDOC at any time.
From equation (I) it is easy to see that at the end of year 1 (going from point 0 to point 1 on the time axis) the mass of DDOC left not decomposed in the SWDS is:
(2) DDOCm(1) = DDOCm(0) * e^-k
and the mass of DDOC decomposed into CH4 and CO2 will be:
(3) DDOCmdecomp(1) = DDOCm(0) * (1 - e^-k)
In a first order reaction, the amount of product (here decomposed DDOCm) is always proportional to the amount of reactant (here DDOCm). This means that it does not matter when the DDOCm was deposited. This also means that when the amount of DDOCm accumulated in the SWDS, plus last year's deposit, is known, CH4 production can be calculated as if every year is year number one in the time series. Then all calculations can be done by equations (2) and (3) in a simple spreadsheet.
The default assumption is that CH4 generation from all the waste deposited each year begins on the 1st of January in the year after deposition. This is the same as an average six month delay until substantial CH4 generation begins (the time it takes for anaerobic conditions to become well established). However, the worksheet includes the possibility of an earlier start to the reaction, in the year of deposition of the waste. This requires separate calculations for the deposition year. For longer delay times than 6 months, DDOCmd in the columns F and G cells in the CH4 calculating sheets, have to be readdressed one cell down, and the number 13 in exp2 has to be changed to 25 (7 to 18 months delay time).
The equations used in these spreadsheets are: (As the mathematics of every waste fraction/category is the same, indexing for fraction/category is omitted for equations 4-9.)
To calculate mass of decomposable DOC (DDOCm) from amount of waste material (W):
(4) DDOCmd(T), = W(T) • DOC * DOCf • MCF
The amount of deposited DDOCm remaining not decomposed at the end of deposition year T:
(5) DDOCmrem(T) = DDOCmd(T) • e^(-k • ((13-M)/12)
The amount of deposited DDOCm decomposed during deposition year T:
(6) DDOCmdec(T) = DDOCmd(T) • (1 – e^(-k • ((13-M)/12)))
The amount of DDOCm accumulated in the SWDS at the end of year T
(7) DDOCma(T) = DDOCmrem(T) + ( DDOCma(T-1) • e^-k)
The total amount of DDOCm decomposed in year T
(8) DDOCmdecomp(T) = DDOCmdec(T) + (DDOCma(T-1) • (1 - e^-k))
The amount of CH4 generated from DOC decomposed
(9) CH4 generated(T) = DDOCmdecomp(T) • F • 16/12
The amount of CH4 emitted
(10) CH4 emitted in year T = (ΣxCH4 generated (x,T) – R(T)) • (1- OX(T))
Where:
T = the year of inventory
x = material fraction/waste category
W(T) = amount deposited in year T
MCF = Methane Correction Factor
DOC = Degradable organic carbon (under aerobic conditions)
DOCf = Fraction of DOC decomposing under anaerobic conditions
DDOC = Decomposable Degradable Organic Carbon (under anaerobic conditions)
DDOCmd(T) = mass of DDOC deposited year T
DDOCmrem(T) = mass of DDOC deposited in inventory year T, remaining not decomposed at the
end of year.
DDOCmdec(T) = mass of DDOC deposited in inventory year T, decomposed during the year.
DDOCma(T) = total mass of DDOC left not decomposed at end of year T.
DDOCma(T-1) = total mass of DDOC left not decomposed at end of year T-1.
DDOCmdecomp(T) = total mass of DDOC decomposed in year T.
CH4 generated(T) = CH4 generated in year T
F = Fraction of CH4 by volume in generated landfill gas
16/12 = Molecular weight ratio CH4/C
R(T) = Recovered CH4 in year T
OX(T) = Oxidation factor in year T (fraction)
k = rate of reaction constant
M = Month of reaction start (= delay time + 7)

## Defaults
| IPCC DEFAULT METHANE GENERATION RATE CONSTANTS (1/yr) | [9 empty] | IPCC DEFAULT DOC VALUES | [5 empty] | IPCC REGIONAL DEFAULT VALUES FOR WASTE COMPOSITION, WASTE GENERATION, AND FRACTION DISPOSED
(Derived from k values obtained in experimental measurements, calculated by models, or used in GHG inventories and other studies)
[12 empty] | Dry basis |  | Wet basis |  |  | Default DOC | 0.44 | 0.3 | 0.38 | 0.5 | 0.49 | 0.6 | 0.05 | 0.47 | 0
|  |  | Temperate |  |  |  | Tropical |  |  |  |  | Default Value | Range | Default Value | Range |  | Select3 | 3 | [8 empty] | MSW Generation Rate (tonnes/cap/yr) | Fraction MSW disposed to SWDS | Regional Average DOC (wt fraction)
|  |  | Dry |  | Wet |  | Dry |  | Moist and Wet |  | Food waste | 0.38 | 0.20-0.50 | 0.15 | 0.08-0.20 |  |  | Percent Waste Composition Data
| Type of Waste |  | Default Value | Range | Default Value | Range | Default Value | Range | Default Value | Range | Paper/cardboard | 0.44 | 0.40-0.50 | 0.4 | 0.36-0.45 |  |  | Paper/ card board | Textiles | Food waste | Wood | Garden / park | Nappies / Diapers | Sewage sludge | Rubber / leather | All other, inerts
| Slowly degrading waste | Paper/textile waste | 0.04 | 0.03–0.05 | 0.06 | 0.05–0.07 | 0.045 | 0.04–0.06 | 0.07 | 0.06–0.085 | Garden and Park waste | 0.49 | 0.45-0.55 | 0.2 | 0.18-0.22 | 1 | Asia: Eastern | 18.8 | 3.5 | 26.2 | 3.5 |  |  |  | 1 | 47 | 0.55 | 0.55 | 0.21
|  | Wood/ straw/ rubber waste | 0.02 | 0.01–0.03 | 0.03 | 0.02–0.04 | 0.025 | 0.02–0.04 | 0.035 | 0.03–0.05 | Textiles | 0.3 | 0.25-0.50 | 0.24 | 0.20-0.40 | 2 | Asia: South-central | 11.3 | 2.5 | 40.3 | 7.9 |  |  |  | 0.8 | 37.2 | 0.21 | 0.74 | 0.25
| Moderately degrading waste | Garden and park waste | 0.05 | 0.04–0.06 | 0.1 | 0.06–0.1 | 0.065 | 0.05–0.08 | 0.17 | 0.15–0.2 | Rubber and Leather | 0.47 | 0.47 | 0.39 | 0.39 | 3 | Asia- Southeast | 12.9 | 2.7 | 43.5 | 9.9 |  |  |  | 0.9 | 30.1 | 0.27 | 0.59 | 0.28
| Rapidly degrading waste | Food waste/ sewage sludge | 0.06 | 0.05–0.08 | 0.185 | 0.1–0.2 | 0.085 | 0.07–0.1 | 0.4 | 0.17–0.7 | Wood & straw | 0.5 | 0.46-0.54 | 0.43 | 0.39-0.46 | 4 | Asia- Western & Middle East | 18 | 2.9 | 41.1 | 9.8 |  |  |  | 0.6 | 27.6 | 0.42056 | 0.67611 | 0.3
| Bulk MSW or Industrial Waste | Mixed composition | 0.05 | 0.04–0.06 | 0.09 | 0.08–0.1 | 0.065 | 0.05–0.08 | 0.17 | 0.15–0.2 | Nappies | 0.6 | 0.44-0.80 | 0.24 | 0.18-0.32 | 5 | Africa: Eastern | 7.7 | 1.7 | 53.9 | 7 |  |  |  | 1.1 | 28.6 | 0.29 | 0.69 | 0.28
[11 empty] | Inert materials and other: [DOC = 0] |  |  |  |  | 6 | Africa: Middle | 16.8 | 2.5 | 43.4 | 6.5 |  |  |  |  | 30.8 | 0.29 | 0.69 | 0.28
| IPCC Climate Zone Definitions | [9 empty] | Plastics |  |  |  |  | 7 | Africa: Northern | 16.5 | 2.5 | 51.1 | 2 |  |  |  |  | 27.9 | 0.29 | 0.69 | 0.28
[11 empty] | Metal |  |  |  |  | 8 | Africa: Southern | 25 |  | 23 | 15 |  |  |  |  | 37 | 0.29 | 0.69 | 0.27
|  | MAT | MAP | MAP/PET |  | Selected: |  |  |  |  | Glass |  |  |  |  | 9 | Africa: Western | 9.8 | 1 | 40.4 | 4.4 |  |  |  |  | 44.4 | 0.29 | 0.69 | 0.22
1 | Dry temperate | 0 - 20°C |  | <1 |  | 4 |  |  |  |  | Other |  |  |  |  | 10 | Europe: Eastern | 21.8 | 4.7 | 30.1 | 7.5 |  |  |  | 1.4 | 34.5 | 0.38 | 0.9 | 0.27
2 | Wet temperate | 0 - 20°C |  | >1 | [6 empty] | Sewage sludge |  | N.A | 0.05 | 0.04-0.05 | 11 | Europe: Northern | 30.6 | 2 | 23.8 | 10 |  |  |  |  | 33.6 | 0.64 | 0.47 | 0.28
3 | Dry tropical | > 20°C | <1000 mm | [7 empty] | Bulk MSW waste |  | N.A | 0.18 | 0.12-0.28 | 12 | Europe: Southern | 17 |  | 36.9 | 10.6 |  |  |  |  | 35.5 | 0.52 | 0.85 | 0.27
4 | Moist and wet tropical | > 20°C | >1000 mm | [7 empty] | Industrial waste |  | N.A | 0.15 | 0-0.54 | 13 | Europe: Western | 27.5 |  | 24.2 | 11 |  |  |  |  | 37.3 | 0.56 | 0.47 | 0.27
[16 empty] | 14 | Oceania: Austrailia & New Zealand | 30 |  | 36 | 24 |  |  |  |  | 10 | 0.69 | 0.85 | 0.39
[11 empty] | Select2: | 1 | Waste by composition |  |  | 15 | Oceania: Other Oceania | 6 |  | 67.5 | 2.5 |  |  |  |  | 24 | 0.69 | 0.85 | 0.3
| MAT – Mean annual temperature; | [9 empty] | 1 | 2 | Bulk waste data only |  |  | 16 | America: North | 23.2 | 3.9 | 33.9 | 6.2 |  |  |  | 1.4 | 31.4 | 0.65 | 0.58 | 0.28
| MAP – Mean annual precipitation; | [14 empty] | 17 | America: Central | 13.7 | 2.6 | 43.8 | 13.5 |  |  |  | 1.8 | 24.6 | 0.21 | 0.5 | 0.31
| PET – Potential evapotranspiration. | [14 empty] | 18 | America: South | 17.1 | 2.6 | 44.9 | 4.7 |  |  |  | 0.7 | 30 | 0.26 | 0.54 | 0.28
| The average annual MAT, MAP and PET during the time series selected to estimate the emission and indicated by the nearest representative meteorological station. The information available is not adequate to subdivide temperate into cold (<10°C) and warm (10-20°C). In this IPCC classification for warm temperate, MAT is referred to the growing season. | [14 empty] | 19 | Caribbean | 17 | 5.1 | 46.9 | 2.4 |  |  |  | 1.9 | 26.7 | 0.49 | 0.83 | 0.29
[18 empty] | 17.9316 | 2.8714 | 39.5211 | 8.3368 |  |  |  | 1.16 | 31.4842 | 101.3051
[18 empty] | 17.7% | 2.834% | 39.01% | 8.229% | 0% | 0% | 0% | 1.145% | 31.08%
| Relationship between half-life and decay rate | [24 empty] | Averages | 0.42056 | 0.67611 | 0.27947
Half-life = ln(2)/k where k is the decay rate constant.
Conversion boxes for comparison
| Half-life (years) | Decay rate constant (y-1)
| 35 | 0.019804
| Decay rate constant (y-1) | Half life (years)
| 0.05 | 13.8629
Note on AE7: Includes plastic, metal, glass, ash, and other inert material (i.e., material with DOC=0).
Note on O10: WebServerKPPE: natural rubbers would likely not degrade under anaerobic condition at SWDS (Tsuchii et al., 1985; Rose and Steinbüchel, 2005)
Note on AF11: No data; defulat is average of all available regional data.
Note on AG11: No data; defulat is average of all available regional data.
Note on G16: This cell records which climate zone is selected in the drop-down box on the parameter sheet.
Note on O22: Cell records waste type DOC selection from parameters worksheet.

## Food
Methane calculation from: Food waste
[9 empty] | National values | [8 empty] | National values
|  |  |  | DOC |  |  |  | DOC | 0.38 |  |  |  | DOC |  |  |  | DOC | 0.15
|  |  |  | DOCf |  |  |  | DOCf | 0.5 |  |  |  | DOCf |  |  |  | DOCf | 0.5
|  |  |  | Methane generation rate constant |  |  |  | k | 0.4 |  |  |  | Methane generation rate constant |  |  |  | k | 0.4
|  |  |  | Half-life time (t1/2, years): |  |  |  | h = ln(2)/k | 1.7329 |  |  |  | Half-life time (t1/2, years): |  |  |  | h = ln(2)/k | 1.7329
|  |  |  | exp1 |  |  |  | exp(-k) | 0.67032 |  |  |  | exp1 |  |  |  | exp(-k) | 0.67032
|  |  |  | Process start in deposition year. Month M |  |  |  | M | 13 |  |  |  | Process start in deposition year. Month M |  |  |  | M | 13
|  |  |  | exp2 |  |  |  | exp(-k*((13-M)/12)) | 1 |  |  |  | exp2 |  |  |  | exp(-k*((13-M)/12)) | 1
|  |  |  | Fraction to CH4 |  |  |  | F | 0.5 |  |  |  | Fraction to CH4 |  |  |  | F | 0.5
Year | Amount deposited | Dry matter content | MCF | Decomposable DOC (DDOCm) deposited | DDOCm not reacted. Deposition year | DDOCm decomposed. Deposition year | DDOCm accumulated in SWDS end of year | DDOCm decomposed | CH4 generated | Year | Amount deposited | MCF | Decomposable DOC (DDOCm) deposited | DDOCm not reacted. Deposition year | DDOCm decomposed. Deposition year | DDOCm accumulated in SWDS end of year | DDOCm decomposed | CH4 generated
| W | dm | MCF | D = W * dm * DOC * DOCf * MCF | B = D * exp2 | C = D * (1- exp2) | H = B + (Hlast year * exp1) | E = C + Hlast year * (1 - exp1) | Q = E * 16/12 * F |  | W | MCF | D = W * DOC * DOCf * MCF | B = D * exp2 | C = D * (1- exp2) | H = B + (Hlast year * exp1) | E = C + Hlast year * (1 - exp1) | Q = E * 16/12 * F
| Gg | fraction | fraction | Gg | Gg | Gg | Gg | Gg | Gg |  | Gg | fraction | Gg | Gg | Gg | Gg | Gg | Gg
2000 | 12.307 | 0.59 | 1 | 1.3796 | 1.3796 | 0 | 1.3796 | 0 | 0 | 2000 | 12.307 | 1 | 0.92303 | 0.92303 | 0 | 0.92303 | 0 | 0
2001 | 12.4647 | 0.59 | 1 | 1.3973 | 1.3973 | 0 | 2.3221 | 0.45483 | 0.30322 | 2001 | 12.4647 | 1 | 0.93485 | 0.93485 | 0 | 1.5536 | 0.3043 | 0.20287
2002 | 12.7456 | 0.59 | 1 | 1.4288 | 1.4288 | 0 | 2.9853 | 0.76554 | 0.51036 | 2002 | 12.7456 | 1 | 0.95592 | 0.95592 | 0 | 1.9973 | 0.51218 | 0.34145
2003 | 12.9721 | 0.59 | 1 | 1.4542 | 1.4542 | 0 | 3.4553 | 0.9842 | 0.65613 | 2003 | 12.9721 | 1 | 0.97291 | 0.97291 | 0 | 2.3117 | 0.65847 | 0.43898
2004 | 13.0415 | 0.59 | 1 | 1.462 | 1.462 | 0 | 3.7781 | 1.1391 | 0.75943 | 2004 | 13.0415 | 1 | 0.97811 | 0.97811 | 0 | 2.5277 | 0.76214 | 0.50809
2005 | 14.4457 | 0.59 | 1 | 1.6194 | 1.6194 | 0 | 4.1519 | 1.2456 | 0.83038 | 2005 | 14.4457 | 1 | 1.0834 | 1.0834 | 0 | 2.7778 | 0.83334 | 0.55556
2006 | 14.7428 | 0.59 | 1 | 1.6527 | 1.6527 | 0 | 4.4358 | 1.3688 | 0.91253 | 2006 | 14.7428 | 1 | 1.1057 | 1.1057 | 0 | 2.9677 | 0.91579 | 0.61052
2007 | 15.0397 | 0.59 | 1 | 1.686 | 1.686 | 0 | 4.6593 | 1.4624 | 0.97492 | 2007 | 15.0397 | 1 | 1.128 | 1.128 | 0 | 3.1173 | 0.9784 | 0.65227
2008 | 15.3346 | 0.59 | 1 | 1.719 | 1.719 | 0 | 4.8423 | 1.5361 | 1.0241 | 2008 | 15.3346 | 1 | 1.1501 | 1.1501 | 0 | 3.2397 | 1.0277 | 0.68514
2009 | 15.6252 | 0.59 | 1 | 1.7516 | 1.7516 | 0 | 4.9974 | 1.5964 | 1.0643 | 2009 | 15.6252 | 1 | 1.1719 | 1.1719 | 0 | 3.3435 | 1.0681 | 0.71204
2010 | 16.8672 | 0.59 | 1 | 1.8908 | 1.8908 | 0 | 5.2407 | 1.6476 | 1.0984 | 2010 | 16.8672 | 1 | 1.265 | 1.265 | 0 | 3.5063 | 1.1023 | 0.73486
2011 | 17.309 | 0.59 | 1 | 1.9403 | 1.9403 | 0 | 5.4533 | 1.7278 | 1.1518 | 2011 | 17.309 | 1 | 1.2982 | 1.2982 | 0 | 3.6485 | 1.1559 | 0.77063
2012 | 17.6444 | 0.59 | 1 | 1.9779 | 1.9779 | 0 | 5.6334 | 1.7978 | 1.1986 | 2012 | 17.6444 | 1 | 1.3233 | 1.3233 | 0 | 3.769 | 1.2028 | 0.80189
2013 | 17.9787 | 0.59 | 1 | 2.0154 | 2.0154 | 0 | 5.7916 | 1.8572 | 1.2381 | 2013 | 17.9787 | 1 | 1.3484 | 1.3484 | 0 | 3.8748 | 1.2426 | 0.82837
2014 | 18.3046 | 0.59 | 1 | 2.0519 | 2.0519 | 0 | 5.9342 | 1.9094 | 1.2729 | 2014 | 18.3046 | 1 | 1.3728 | 1.3728 | 0 | 3.9702 | 1.2775 | 0.85164
2015 | 18.6216 | 0.59 | 1 | 2.0875 | 2.0875 | 0 | 6.0653 | 1.9564 | 1.3042 | 2015 | 18.6216 | 1 | 1.3966 | 1.3966 | 0 | 4.0579 | 1.3089 | 0.8726
2016 | 18.936 | 0.59 | 1 | 2.1227 | 2.1227 | 0 | 6.1884 | 1.9996 | 1.3331 | 2016 | 18.936 | 1 | 1.4202 | 1.4202 | 0 | 4.1403 | 1.3378 | 0.89188
2017 | 18.92 | 0.59 | 1 | 2.1209 | 2.1209 | 0 | 6.2691 | 2.0402 | 1.3601 | 2017 | 18.92 | 1 | 1.419 | 1.419 | 0 | 4.1943 | 1.365 | 0.90999
2018 | 19.7927 | 0.59 | 1 | 2.2188 | 2.2188 | 0 | 6.4211 | 2.0668 | 1.3779 | 2018 | 19.7927 | 1 | 1.4845 | 1.4845 | 0 | 4.296 | 1.3828 | 0.92186
2019 | 20.6918 | 0.59 | 1 | 2.3196 | 2.3196 | 0 | 6.6237 | 2.1169 | 1.4113 | 2019 | 20.6918 | 1 | 1.5519 | 1.5519 | 0 | 4.4316 | 1.4163 | 0.9442
2020 | 21.6177 | 0.59 | 1 | 2.4233 | 2.4233 | 0 | 6.8634 | 2.1837 | 1.4558 | 2020 | 21.6177 | 1 | 1.6213 | 1.6213 | 0 | 4.5919 | 1.461 | 0.974
2021 | 22.5706 | 0.59 | 1 | 2.5302 | 2.5302 | 0 | 7.1308 | 2.2627 | 1.5085 | 2021 | 22.5706 | 1 | 1.6928 | 1.6928 | 0 | 4.7708 | 1.5139 | 1.0092
2022 | 23.5507 | 0.59 | 1 | 2.64 | 2.64 | 0 | 7.42 | 2.3509 | 1.5673 | 2022 | 23.5507 | 1 | 1.7663 | 1.7663 | 0 | 4.9643 | 1.5729 | 1.0486
2023 | 24.5582 | 0.59 | 1 | 2.753 | 2.753 | 0 | 7.7267 | 2.4462 | 1.6308 | 2023 | 24.5582 | 1 | 1.8419 | 1.8419 | 0 | 5.1695 | 1.6366 | 1.0911
2024 | 25.593 | 0.59 | 1 | 2.869 | 2.869 | 0 | 8.0484 | 2.5473 | 1.6982 | 2024 | 25.593 | 1 | 1.9195 | 1.9195 | 0 | 5.3847 | 1.7043 | 1.1362
2025 | 26.6553 | 0.59 | 1 | 2.9881 | 2.9881 | 0 | 8.383 | 2.6534 | 1.7689 | 2025 | 26.6553 | 1 | 1.9991 | 1.9991 | 0 | 5.6086 | 1.7752 | 1.1835
2026 | 27.7449 | 0.59 | 1 | 3.1102 | 3.1102 | 0 | 8.7295 | 2.7637 | 1.8425 | 2026 | 27.7449 | 1 | 2.0809 | 2.0809 | 0 | 5.8404 | 1.8491 | 1.2327
2027 | 28.8618 | 0.59 | 1 | 3.2354 | 3.2354 | 0 | 9.087 | 2.8779 | 1.9186 | 2027 | 28.8618 | 1 | 2.1646 | 2.1646 | 0 | 6.0796 | 1.9255 | 1.2837
2028 | 30.0056 | 0.59 | 1 | 3.3636 | 3.3636 | 0 | 9.4548 | 2.9958 | 1.9972 | 2028 | 30.0056 | 1 | 2.2504 | 2.2504 | 0 | 6.3257 | 2.0043 | 1.3362
2029 | 31.176 | 0.59 | 1 | 3.4948 | 3.4948 | 0 | 9.8326 | 3.1171 | 2.078 | 2029 | 31.176 | 1 | 2.3382 | 2.3382 | 0 | 6.5784 | 2.0855 | 1.3903
2030 | 32.3954 | 0.59 | 1 | 3.6315 | 3.6315 | 0 | 10.2225 | 3.2416 | 2.1611 | 2030 | 32.3954 | 1 | 2.4297 | 2.4297 | 0 | 6.8393 | 2.1688 | 1.4459
2031 | 0 | 0.59 | 1 | 0 | 0 | 0 | 6.8523 | 3.3702 | 2.2468 | 2031 | 0 | 1 | 0 | 0 | 0 | 4.5845 | 2.2548 | 1.5032
2032 | 0 | 0.59 | 1 | 0 | 0 | 0 | 4.5933 | 2.2591 | 1.5061 | 2032 | 0 | 1 | 0 | 0 | 0 | 3.0731 | 1.5114 | 1.0076
2033 | 0 | 0.59 | 1 | 0 | 0 | 0 | 3.079 | 1.5143 | 1.0095 | 2033 | 0 | 1 | 0 | 0 | 0 | 2.06 | 1.0131 | 0.67543
2034 | 0 | 0.59 | 1 | 0 | 0 | 0 | 2.0639 | 1.0151 | 0.67671 | 2034 | 0 | 1 | 0 | 0 | 0 | 1.3808 | 0.67913 | 0.45275
2035 | 0 | 0.59 | 1 | 0 | 0 | 0 | 1.3835 | 0.68042 | 0.45361 | 2035 | 0 | 1 | 0 | 0 | 0 | 0.9256 | 0.45523 | 0.30349
2036 | 0 | 0.59 | 1 | 0 | 0 | 0 | 0.92736 | 0.4561 | 0.30407 | 2036 | 0 | 1 | 0 | 0 | 0 | 0.62045 | 0.30515 | 0.20343
2037 | 0 | 0.59 | 1 | 0 | 0 | 0 | 0.62163 | 0.30573 | 0.20382 | 2037 | 0 | 1 | 0 | 0 | 0 | 0.4159 | 0.20455 | 0.13637
2038 | 0 | 0.59 | 1 | 0 | 0 | 0 | 0.41669 | 0.20494 | 0.13663 | 2038 | 0 | 1 | 0 | 0 | 0 | 0.27879 | 0.13711 | 0.091409
2039 | 0 | 0.59 | 1 | 0 | 0 | 0 | 0.27932 | 0.13737 | 0.091583 | 2039 | 0 | 1 | 0 | 0 | 0 | 0.18688 | 0.09191 | 0.061273
2040 | 0 | 0.59 | 1 | 0 | 0 | 0 | 0.18723 | 0.092085 | 0.06139 | 2040 | 0 | 1 | 0 | 0 | 0 | 0.12527 | 0.061609 | 0.041073
2041 | 0 | 0.59 | 1 | 0 | 0 | 0 | 0.12551 | 0.061727 | 0.041151 | 2041 | 0 | 1 | 0 | 0 | 0 | 0.083969 | 0.041298 | 0.027532
2042 | 0 | 0.59 | 1 | 0 | 0 | 0 | 0.084129 | 0.041377 | 0.027584 | 2042 | 0 | 1 | 0 | 0 | 0 | 0.056286 | 0.027683 | 0.018455
2043 | 0 | 0.59 | 1 | 0 | 0 | 0 | 0.056393 | 0.027736 | 0.01849 | 2043 | 0 | 1 | 0 | 0 | 0 | 0.03773 | 0.018556 | 0.012371
2044 | 0 | 0.59 | 1 | 0 | 0 | 0 | 0.037801 | 0.018592 | 0.012394 | 2044 | 0 | 1 | 0 | 0 | 0 | 0.025291 | 0.012439 | 0.0082924
2045 | 0 | 0.59 | 1 | 0 | 0 | 0 | 0.025339 | 0.012462 | 0.0083082 | 2045 | 0 | 1 | 0 | 0 | 0 | 0.016953 | 0.0083379 | 0.0055586
2046 | 0 | 0.59 | 1 | 0 | 0 | 0 | 0.016985 | 0.0083538 | 0.0055692 | 2046 | 0 | 1 | 0 | 0 | 0 | 0.011364 | 0.0055891 | 0.003726
2047 | 0 | 0.59 | 1 | 0 | 0 | 0 | 0.011386 | 0.0055997 | 0.0037331 | 2047 | 0 | 1 | 0 | 0 | 0 | 0.0076175 | 0.0037465 | 0.0024976
2048 | 0 | 0.59 | 1 | 0 | 0 | 0 | 0.007632 | 0.0037536 | 0.0025024 | 2048 | 0 | 1 | 0 | 0 | 0 | 0.0051061 | 0.0025113 | 0.0016742
2049 | 0 | 0.59 | 1 | 0 | 0 | 0 | 0.0051159 | 0.0025161 | 0.0016774 | 2049 | 0 | 1 | 0 | 0 | 0 | 0.0034227 | 0.0016834 | 0.0011223
2050 | 0 | 0.59 | 1 | 0 | 0 | 0 | 0.0034293 | 0.0016866 | 0.0011244 | 2050 | 0 | 1 | 0 | 0 | 0 | 0.0022943 | 0.0011284 | 0.00075227
2051 | 0 | 0.59 | 1 | 0 | 0 | 0 | 0.0022987 | 0.0011306 | 0.00075371 | 2051 | 0 | 1 | 0 | 0 | 0 | 0.0015379 | 0.0007564 | 0.00050426
2052 | 0 | 0.59 | 1 | 0 | 0 | 0 | 0.0015409 | 0.00075784 | 0.00050522 | 2052 | 0 | 1 | 0 | 0 | 0 | 0.0010309 | 0.00050703 | 0.00033802
2053 | 0 | 0.59 | 1 | 0 | 0 | 0 | 0.0010329 | 0.00050799 | 0.00033866 | 2053 | 0 | 1 | 0 | 0 | 0 | 0.00069104 | 0.00033987 | 0.00022658
2054 | 0 | 0.59 | 1 | 0 | 0 | 0 | 0.00069236 | 0.00034052 | 0.00022701 | 2054 | 0 | 1 | 0 | 0 | 0 | 0.00046322 | 0.00022782 | 0.00015188
2055 | 0 | 0.59 | 1 | 0 | 0 | 0 | 0.0004641 | 0.00022826 | 0.00015217 | 2055 | 0 | 1 | 0 | 0 | 0 | 0.0003105 | 0.00015271 | 0.00010181
2056 | 0 | 0.59 | 1 | 0 | 0 | 0 | 0.0003111 | 0.000153 | 0.000102 | 2056 | 0 | 1 | 0 | 0 | 0 | 0.00020814 | 0.00010237 | 6.8245e-05
2057 | 0 | 0.59 | 1 | 0 | 0 | 0 | 0.00020853 | 0.00010256 | 6.8375e-05 | 2057 | 0 | 1 | 0 | 0 | 0 | 0.00013952 | 6.8619e-05 | 4.5746e-05
2058 | 0 | 0.59 | 1 | 0 | 0 | 0 | 0.00013978 | 6.8749e-05 | 4.5833e-05 | 2058 | 0 | 1 | 0 | 0 | 0 | 9.3522e-05 | 4.5997e-05 | 3.0664e-05
2059 | 0 | 0.59 | 1 | 0 | 0 | 0 | 9.37e-05 | 4.6084e-05 | 3.0723e-05 | 2059 | 0 | 1 | 0 | 0 | 0 | 6.269e-05 | 3.0832e-05 | 2.0555e-05
2060 | 0 | 0.59 | 1 | 0 | 0 | 0 | 6.2809e-05 | 3.0891e-05 | 2.0594e-05 | 2060 | 0 | 1 | 0 | 0 | 0 | 4.2022e-05 | 2.0668e-05 | 1.3778e-05
2061 | 0 | 0.59 | 1 | 0 | 0 | 0 | 4.2102e-05 | 2.0707e-05 | 1.3805e-05 | 2061 | 0 | 1 | 0 | 0 | 0 | 2.8168e-05 | 1.3854e-05 | 9.2359e-06
2062 | 0 | 0.59 | 1 | 0 | 0 | 0 | 2.8222e-05 | 1.388e-05 | 9.2535e-06 | 2062 | 0 | 1 | 0 | 0 | 0 | 1.8882e-05 | 9.2865e-06 | 6.191e-06
2063 | 0 | 0.59 | 1 | 0 | 0 | 0 | 1.8918e-05 | 9.3042e-06 | 6.2028e-06 | 2063 | 0 | 1 | 0 | 0 | 0 | 1.2657e-05 | 6.225e-06 | 4.15e-06
2064 | 0 | 0.59 | 1 | 0 | 0 | 0 | 1.2681e-05 | 6.2368e-06 | 4.1579e-06 | 2064 | 0 | 1 | 0 | 0 | 0 | 8.4841e-06 | 4.1727e-06 | 2.7818e-06
2065 | 0 | 0.59 | 1 | 0 | 0 | 0 | 8.5003e-06 | 4.1807e-06 | 2.7871e-06 | 2065 | 0 | 1 | 0 | 0 | 0 | 5.6871e-06 | 2.7971e-06 | 1.8647e-06
2066 | 0 | 0.59 | 1 | 0 | 0 | 0 | 5.6979e-06 | 2.8024e-06 | 1.8683e-06 | 2066 | 0 | 1 | 0 | 0 | 0 | 3.8122e-06 | 1.8749e-06 | 1.2499e-06
2067 | 0 | 0.59 | 1 | 0 | 0 | 0 | 3.8194e-06 | 1.8785e-06 | 1.2523e-06 | 2067 | 0 | 1 | 0 | 0 | 0 | 2.5554e-06 | 1.2568e-06 | 8.3786e-07
2068 | 0 | 0.59 | 1 | 0 | 0 | 0 | 2.5602e-06 | 1.2592e-06 | 8.3946e-07 | 2068 | 0 | 1 | 0 | 0 | 0 | 1.7129e-06 | 8.4246e-07 | 5.6164e-07
2069 | 0 | 0.59 | 1 | 0 | 0 | 0 | 1.7162e-06 | 8.4406e-07 | 5.6271e-07 | 2069 | 0 | 1 | 0 | 0 | 0 | 1.1482e-06 | 5.6471e-07 | 3.7648e-07
2070 | 0 | 0.59 | 1 | 0 | 0 | 0 | 1.1504e-06 | 5.6579e-07 | 3.7719e-07 | 2070 | 0 | 1 | 0 | 0 | 0 | 7.6966e-07 | 3.7854e-07 | 2.5236e-07
2071 | 0 | 0.59 | 1 | 0 | 0 | 0 | 7.7113e-07 | 3.7926e-07 | 2.5284e-07 | 2071 | 0 | 1 | 0 | 0 | 0 | 5.1592e-07 | 2.5374e-07 | 1.6916e-07
2072 | 0 | 0.59 | 1 | 0 | 0 | 0 | 5.169e-07 | 2.5423e-07 | 1.6948e-07 | 2072 | 0 | 1 | 0 | 0 | 0 | 3.4583e-07 | 1.7009e-07 | 1.1339e-07
2073 | 0 | 0.59 | 1 | 0 | 0 | 0 | 3.4649e-07 | 1.7041e-07 | 1.1361e-07 | 2073 | 0 | 1 | 0 | 0 | 0 | 2.3182e-07 | 1.1401e-07 | 7.6009e-08
2074 | 0 | 0.59 | 1 | 0 | 0 | 0 | 2.3226e-07 | 1.1423e-07 | 7.6154e-08 | 2074 | 0 | 1 | 0 | 0 | 0 | 1.5539e-07 | 7.6426e-08 | 5.0951e-08
2075 | 0 | 0.59 | 1 | 0 | 0 | 0 | 1.5569e-07 | 7.6571e-08 | 5.1048e-08 | 2075 | 0 | 1 | 0 | 0 | 0 | 1.0416e-07 | 5.123e-08 | 3.4153e-08
2076 | 0 | 0.59 | 1 | 0 | 0 | 0 | 1.0436e-07 | 5.1327e-08 | 3.4218e-08 | 2076 | 0 | 1 | 0 | 0 | 0 | 6.9822e-08 | 3.434e-08 | 2.2894e-08
2077 | 0 | 0.59 | 1 | 0 | 0 | 0 | 6.9955e-08 | 3.4406e-08 | 2.2937e-08 | 2077 | 0 | 1 | 0 | 0 | 0 | 4.6803e-08 | 2.3019e-08 | 1.5346e-08
2078 | 0 | 0.59 | 1 | 0 | 0 | 0 | 4.6892e-08 | 2.3063e-08 | 1.5375e-08 | 2078 | 0 | 1 | 0 | 0 | 0 | 3.1373e-08 | 1.543e-08 | 1.0287e-08
2079 | 0 | 0.59 | 1 | 0 | 0 | 0 | 3.1433e-08 | 1.546e-08 | 1.0306e-08 | 2079 | 0 | 1 | 0 | 0 | 0 | 2.103e-08 | 1.0343e-08 | 6.8954e-09
2080 | 0 | 0.59 | 1 | 0 | 0 | 0 | 2.107e-08 | 1.0363e-08 | 6.9085e-09 | 2080 | 0 | 1 | 0 | 0 | 0 | 1.4097e-08 | 6.9332e-09 | 4.6221e-09
Note on K7: Transferred from parameter sheet
Note on W7: Transferred from parameter sheet
Note on K8: Transferred from parameter sheet
Note on W8: Transferred from parameter sheet
Note on K10: Calculates e^-k for use in columns H and I
Note on W10: Calculates e^-k for use in columns H and I
Note on K11: Zero delay is equivalent to average decomposition start at beginning of month 7 (half way through the first year of deposition)
Note on W11: Zero delay is equivalent to average decomposition start at beginning of month 7 (half way through the first year of deposition)
Note on K12: Calculates e^-k*((13-M)/12) for use in columns F and G.
Note on W12: Calculates e^-k*((13-M)/12) for use in columns F and G.
Note on C15: Transferred from activity sheet
Note on E15: Methane correction factor from MCF sheet
Note on F15: Calculates the mass of DOC in the deposited material which will actually degrade in the SWDS. Equation 4 on the Theory sheet.
Note on G15: Calculates the mass of DDOC from material deposited in each year which is left in the SWDS at the end of the year. Equation 5 on the Theory sheet.
Note on H15: Calculates the amount of DDOCm from material deposited each year, which is decomposed to methane and carbon dioxide in the deposition year. Equation 6 on the Theory sheet.
Note on I15: Calculates the total amount of DDOCm left not decomposed in the SWDS at the end of the year. Equation 7 on the Theory sheet.
Note on J15: Calculates the total mass of DDOC dedomposed to methane and carbon dioxide each year. Equation 8 on the Theory sheet.
Note on K15: Calculates the mass of methane formed from DDOCm decomposed. Equation 9 on the Theory sheet.
Note on P15: Transferred from activity sheet
Note on Q15: Methane correction factor from MCF sheet
Note on R15: Calculates the mass of DOC in the deposited material which will actually degrade in the SWDS. Equation 4 on the Theory sheet.
Note on S15: Calculates the mass of DDOC from material deposited in each year which is left in the SWDS at the end of the year. Equation 5 on the Theory sheet.
Note on T15: Calculates the amount of DDOCm from material deposited each year, which is decomposed to methane and carbon dioxide in the deposition year. Equation 6 on the Theory sheet.
Note on U15: Calculates the total amount of DDOCm left not decomposed in the SWDS at the end of the year. Equation 7 on the Theory sheet.
Note on V15: Calculates the total mass of DDOC dedomposed to methane and carbon dioxide each year. Equation 8 on the Theory sheet.
Note on W15: Calculates the mass of methane formed from DDOCm decomposed. Equation 9 on the Theory sheet.
Dry Basis
Wet Basis

## Paper
Methane calculation from: Paper / card board
[9 empty] | National values | [8 empty] | National values
|  |  |  | DOC |  |  |  | DOC | 0.44 |  |  |  | DOC |  |  |  | DOC | 0.4
|  |  |  | DOCf |  |  |  | DOCf | 0.5 |  |  |  | DOCf |  |  |  | DOCf | 0.5
|  |  |  | Methane generation rate constant |  |  |  | k | 0.07 |  |  |  | Methane generation rate constant |  |  |  | k | 0.07
|  |  |  | Half-life time (t1/2, years): |  |  |  | h = ln(2)/k | 9.9021 |  |  |  | Half-life time (t1/2, years): |  |  |  | h = ln(2)/k | 9.9021
|  |  |  | exp1 |  |  |  | exp(-k) | 0.93239 |  |  |  | exp1 |  |  |  | exp(-k) | 0.93239
|  |  |  | Process start in deposition year. Month M |  |  |  | M | 13 |  |  |  | Process start in deposition year. Month M |  |  |  | M | 13
|  |  |  | exp2 |  |  |  | exp(-k*((13-M)/12)) | 1 |  |  |  | exp2 |  |  |  | exp(-k*((13-M)/12)) | 1
|  |  |  | Fraction to CH4 |  |  |  | F | 0.5 |  |  |  | Fraction to CH4 |  |  |  | F | 0.5
Year | Amount deposited | Dry matter content | MCF | Decomposable DOC (DDOCm) deposited | DDOCm not reacted. Deposition year | DDOCm decomposed. Deposition year | DDOCm accumulated in SWDS end of year | DDOCm decomposed | CH4 generated | Year | Amount deposited | MCF | Decomposable DOC (DDOCm) deposited | DDOCm not reacted. Deposition year | DDOCm decomposed. Deposition year | DDOCm accumulated in SWDS end of year | DDOCm decomposed | CH4 generated
| W | dm | MCF | D = W * dm * DOC * DOCf * MCF | B = D * exp2 | C = D * (1- exp2) | H = B + (Hlast year * exp1) | E = C + Hlast year * (1 - exp1) | Q = E * 16/12 * F |  | W | MCF | D = W * DOC * DOCf * MCF | B = D * exp2 | C = D * (1- exp2) | H = B + (Hlast year * exp1) | E = C + Hlast year * (1 - exp1) | Q = E * 16/12 * F
| Gg | fraction | fraction | Gg | Gg | Gg | Gg | Gg | Gg |  | Gg | fraction | Gg | Gg | Gg | Gg | Gg | Gg
2000 | 3.6497 | 0.44 | 1 | 0.35329 | 0.35329 | 0 | 0.35329 | 0 | 0 | 2000 | 3.6497 | 1 | 0.72993 | 0.72993 | 0 | 0.72993 | 0 | 0
2001 | 3.6964 | 0.44 | 1 | 0.35781 | 0.35781 | 0 | 0.68722 | 0.023884 | 0.015923 | 2001 | 3.6964 | 1 | 0.73928 | 0.73928 | 0 | 1.4199 | 0.049348 | 0.032899
2002 | 3.7797 | 0.44 | 1 | 0.36588 | 0.36588 | 0 | 1.0066 | 0.04646 | 0.030973 | 2002 | 3.7797 | 1 | 0.75594 | 0.75594 | 0 | 2.0798 | 0.095992 | 0.063995
2003 | 3.8469 | 0.44 | 1 | 0.37238 | 0.37238 | 0 | 1.311 | 0.068055 | 0.04537 | 2003 | 3.8469 | 1 | 0.76938 | 0.76938 | 0 | 2.7086 | 0.14061 | 0.093739
2004 | 3.8675 | 0.44 | 1 | 0.37437 | 0.37437 | 0 | 1.5967 | 0.088629 | 0.059086 | 2004 | 3.8675 | 1 | 0.7735 | 0.7735 | 0 | 3.299 | 0.18312 | 0.12208
2005 | 4.2839 | 0.44 | 1 | 0.41468 | 0.41468 | 0 | 1.9034 | 0.10795 | 0.071965 | 2005 | 4.2839 | 1 | 0.85678 | 0.85678 | 0 | 3.9327 | 0.22303 | 0.14869
2006 | 4.372 | 0.44 | 1 | 0.42321 | 0.42321 | 0 | 2.198 | 0.12868 | 0.085789 | 2006 | 4.372 | 1 | 0.8744 | 0.8744 | 0 | 4.5412 | 0.26588 | 0.17725
2007 | 4.4601 | 0.44 | 1 | 0.43173 | 0.43173 | 0 | 2.4811 | 0.1486 | 0.099064 | 2007 | 4.4601 | 1 | 0.89201 | 0.89201 | 0 | 5.1262 | 0.30702 | 0.20468
2008 | 4.5475 | 0.44 | 1 | 0.4402 | 0.4402 | 0 | 2.7536 | 0.16774 | 0.11183 | 2008 | 4.5475 | 1 | 0.9095 | 0.9095 | 0 | 5.6892 | 0.34657 | 0.23104
2009 | 4.6337 | 0.44 | 1 | 0.44854 | 0.44854 | 0 | 3.0159 | 0.18616 | 0.12411 | 2009 | 4.6337 | 1 | 0.92674 | 0.92674 | 0 | 6.2313 | 0.38462 | 0.25642
2010 | 5.002 | 0.44 | 1 | 0.48419 | 0.48419 | 0 | 3.2962 | 0.2039 | 0.13593 | 2010 | 5.002 | 1 | 1.0004 | 1.0004 | 0 | 6.8104 | 0.42127 | 0.28085
2011 | 5.133 | 0.44 | 1 | 0.49688 | 0.49688 | 0 | 3.5703 | 0.22285 | 0.14856 | 2011 | 5.133 | 1 | 1.0266 | 1.0266 | 0 | 7.3766 | 0.46043 | 0.30695
2012 | 5.2325 | 0.44 | 1 | 0.5065 | 0.5065 | 0 | 3.8354 | 0.24137 | 0.16091 | 2012 | 5.2325 | 1 | 1.0465 | 1.0465 | 0 | 7.9244 | 0.4987 | 0.33247
2013 | 5.3316 | 0.44 | 1 | 0.5161 | 0.5161 | 0 | 4.0922 | 0.2593 | 0.17286 | 2013 | 5.3316 | 1 | 1.0663 | 1.0663 | 0 | 8.455 | 0.53574 | 0.35716
2014 | 5.4283 | 0.44 | 1 | 0.52546 | 0.52546 | 0 | 4.341 | 0.27666 | 0.18444 | 2014 | 5.4283 | 1 | 1.0857 | 1.0857 | 0 | 8.969 | 0.57161 | 0.38107
2015 | 5.5223 | 0.44 | 1 | 0.53456 | 0.53456 | 0 | 4.5821 | 0.29348 | 0.19565 | 2015 | 5.5223 | 1 | 1.1045 | 1.1045 | 0 | 9.4671 | 0.60636 | 0.40424
2016 | 5.6155 | 0.44 | 1 | 0.54358 | 0.54358 | 0 | 4.8159 | 0.30978 | 0.20652 | 2016 | 5.6155 | 1 | 1.1231 | 1.1231 | 0 | 9.9502 | 0.64003 | 0.42669
2017 | 5.6108 | 0.44 | 1 | 0.54312 | 0.54312 | 0 | 5.0334 | 0.32558 | 0.21706 | 2017 | 5.6108 | 1 | 1.1222 | 1.1222 | 0 | 10.3996 | 0.67269 | 0.44846
2018 | 5.8696 | 0.44 | 1 | 0.56817 | 0.56817 | 0 | 5.2613 | 0.34029 | 0.22686 | 2018 | 5.8696 | 1 | 1.1739 | 1.1739 | 0 | 10.8705 | 0.70308 | 0.46872
2019 | 6.1362 | 0.44 | 1 | 0.59398 | 0.59398 | 0 | 5.4996 | 0.3557 | 0.23713 | 2019 | 6.1362 | 1 | 1.2272 | 1.2272 | 0 | 11.3628 | 0.73491 | 0.48994
2020 | 6.4108 | 0.44 | 1 | 0.62056 | 0.62056 | 0 | 5.7483 | 0.37181 | 0.24787 | 2020 | 6.4108 | 1 | 1.2822 | 1.2822 | 0 | 11.8768 | 0.76819 | 0.51213
2021 | 6.6934 | 0.44 | 1 | 0.64792 | 0.64792 | 0 | 6.0076 | 0.38862 | 0.25908 | 2021 | 6.6934 | 1 | 1.3387 | 1.3387 | 0 | 12.4125 | 0.80294 | 0.53529
2022 | 6.984 | 0.44 | 1 | 0.67605 | 0.67605 | 0 | 6.2775 | 0.40615 | 0.27077 | 2022 | 6.984 | 1 | 1.3968 | 1.3968 | 0 | 12.9701 | 0.83916 | 0.55944
2023 | 7.2828 | 0.44 | 1 | 0.70497 | 0.70497 | 0 | 6.5581 | 0.4244 | 0.28293 | 2023 | 7.2828 | 1 | 1.4566 | 1.4566 | 0 | 13.5498 | 0.87686 | 0.58457
2024 | 7.5896 | 0.44 | 1 | 0.73468 | 0.73468 | 0 | 6.8494 | 0.44337 | 0.29558 | 2024 | 7.5896 | 1 | 1.5179 | 1.5179 | 0 | 14.1517 | 0.91605 | 0.6107
2025 | 7.9047 | 0.44 | 1 | 0.76517 | 0.76517 | 0 | 7.1515 | 0.46306 | 0.30871 | 2025 | 7.9047 | 1 | 1.5809 | 1.5809 | 0 | 14.7759 | 0.95674 | 0.63783
2026 | 8.2278 | 0.44 | 1 | 0.79645 | 0.79645 | 0 | 7.4645 | 0.48349 | 0.32233 | 2026 | 8.2278 | 1 | 1.6456 | 1.6456 | 0 | 15.4225 | 0.99894 | 0.66596
2027 | 8.559 | 0.44 | 1 | 0.82851 | 0.82851 | 0 | 7.7884 | 0.50465 | 0.33643 | 2027 | 8.559 | 1 | 1.7118 | 1.7118 | 0 | 16.0916 | 1.0427 | 0.6951
2028 | 8.8982 | 0.44 | 1 | 0.86135 | 0.86135 | 0 | 8.1232 | 0.52654 | 0.35103 | 2028 | 8.8982 | 1 | 1.7796 | 1.7796 | 0 | 16.7834 | 1.0879 | 0.72526
2029 | 9.2453 | 0.44 | 1 | 0.89494 | 0.89494 | 0 | 8.4689 | 0.54918 | 0.36612 | 2029 | 9.2453 | 1 | 1.8491 | 1.8491 | 0 | 17.4978 | 1.1347 | 0.75644
2030 | 9.6069 | 0.44 | 1 | 0.92995 | 0.92995 | 0 | 8.8263 | 0.57255 | 0.3817 | 2030 | 9.6069 | 1 | 1.9214 | 1.9214 | 0 | 18.2362 | 1.183 | 0.78864
2031 | 0 | 0.44 | 1 | 0 | 0 | 0 | 8.2296 | 0.59671 | 0.39781 | 2031 | 0 | 1 | 0 | 0 | 0 | 17.0033 | 1.2329 | 0.82192
2032 | 0 | 0.44 | 1 | 0 | 0 | 0 | 7.6732 | 0.55637 | 0.37092 | 2032 | 0 | 1 | 0 | 0 | 0 | 15.8538 | 1.1495 | 0.76635
2033 | 0 | 0.44 | 1 | 0 | 0 | 0 | 7.1545 | 0.51876 | 0.34584 | 2033 | 0 | 1 | 0 | 0 | 0 | 14.782 | 1.0718 | 0.71454
2034 | 0 | 0.44 | 1 | 0 | 0 | 0 | 6.6708 | 0.48369 | 0.32246 | 2034 | 0 | 1 | 0 | 0 | 0 | 13.7826 | 0.99935 | 0.66624
2035 | 0 | 0.44 | 1 | 0 | 0 | 0 | 6.2198 | 0.45099 | 0.30066 | 2035 | 0 | 1 | 0 | 0 | 0 | 12.8508 | 0.93179 | 0.62119
2036 | 0 | 0.44 | 1 | 0 | 0 | 0 | 5.7993 | 0.4205 | 0.28033 | 2036 | 0 | 1 | 0 | 0 | 0 | 11.982 | 0.8688 | 0.5792
2037 | 0 | 0.44 | 1 | 0 | 0 | 0 | 5.4072 | 0.39207 | 0.26138 | 2037 | 0 | 1 | 0 | 0 | 0 | 11.172 | 0.81006 | 0.54004
2038 | 0 | 0.44 | 1 | 0 | 0 | 0 | 5.0417 | 0.36556 | 0.24371 | 2038 | 0 | 1 | 0 | 0 | 0 | 10.4167 | 0.7553 | 0.50353
2039 | 0 | 0.44 | 1 | 0 | 0 | 0 | 4.7008 | 0.34085 | 0.22723 | 2039 | 0 | 1 | 0 | 0 | 0 | 9.7125 | 0.70423 | 0.46949
2040 | 0 | 0.44 | 1 | 0 | 0 | 0 | 4.383 | 0.31781 | 0.21187 | 2040 | 0 | 1 | 0 | 0 | 0 | 9.0558 | 0.65662 | 0.43775
2041 | 0 | 0.44 | 1 | 0 | 0 | 0 | 4.0867 | 0.29632 | 0.19755 | 2041 | 0 | 1 | 0 | 0 | 0 | 8.4436 | 0.61223 | 0.40815
2042 | 0 | 0.44 | 1 | 0 | 0 | 0 | 3.8104 | 0.27629 | 0.18419 | 2042 | 0 | 1 | 0 | 0 | 0 | 7.8728 | 0.57084 | 0.38056
2043 | 0 | 0.44 | 1 | 0 | 0 | 0 | 3.5528 | 0.25761 | 0.17174 | 2043 | 0 | 1 | 0 | 0 | 0 | 7.3405 | 0.53225 | 0.35483
2044 | 0 | 0.44 | 1 | 0 | 0 | 0 | 3.3126 | 0.24019 | 0.16013 | 2044 | 0 | 1 | 0 | 0 | 0 | 6.8443 | 0.49626 | 0.33084
2045 | 0 | 0.44 | 1 | 0 | 0 | 0 | 3.0887 | 0.22395 | 0.1493 | 2045 | 0 | 1 | 0 | 0 | 0 | 6.3815 | 0.46271 | 0.30848
2046 | 0 | 0.44 | 1 | 0 | 0 | 0 | 2.8799 | 0.20881 | 0.13921 | 2046 | 0 | 1 | 0 | 0 | 0 | 5.9501 | 0.43143 | 0.28762
2047 | 0 | 0.44 | 1 | 0 | 0 | 0 | 2.6852 | 0.1947 | 0.1298 | 2047 | 0 | 1 | 0 | 0 | 0 | 5.5478 | 0.40226 | 0.26818
2048 | 0 | 0.44 | 1 | 0 | 0 | 0 | 2.5036 | 0.18153 | 0.12102 | 2048 | 0 | 1 | 0 | 0 | 0 | 5.1728 | 0.37507 | 0.25005
2049 | 0 | 0.44 | 1 | 0 | 0 | 0 | 2.3344 | 0.16926 | 0.11284 | 2049 | 0 | 1 | 0 | 0 | 0 | 4.8231 | 0.34971 | 0.23314
2050 | 0 | 0.44 | 1 | 0 | 0 | 0 | 2.1765 | 0.15782 | 0.10521 | 2050 | 0 | 1 | 0 | 0 | 0 | 4.497 | 0.32607 | 0.21738
2051 | 0 | 0.44 | 1 | 0 | 0 | 0 | 2.0294 | 0.14715 | 0.098099 | 2051 | 0 | 1 | 0 | 0 | 0 | 4.193 | 0.30402 | 0.20268
2052 | 0 | 0.44 | 1 | 0 | 0 | 0 | 1.8922 | 0.1372 | 0.091467 | 2052 | 0 | 1 | 0 | 0 | 0 | 3.9095 | 0.28347 | 0.18898
2053 | 0 | 0.44 | 1 | 0 | 0 | 0 | 1.7643 | 0.12792 | 0.085283 | 2053 | 0 | 1 | 0 | 0 | 0 | 3.6452 | 0.26431 | 0.1762
2054 | 0 | 0.44 | 1 | 0 | 0 | 0 | 1.645 | 0.11928 | 0.079517 | 2054 | 0 | 1 | 0 | 0 | 0 | 3.3988 | 0.24644 | 0.16429
2055 | 0 | 0.44 | 1 | 0 | 0 | 0 | 1.5338 | 0.11121 | 0.074141 | 2055 | 0 | 1 | 0 | 0 | 0 | 3.169 | 0.22978 | 0.15318
2056 | 0 | 0.44 | 1 | 0 | 0 | 0 | 1.4301 | 0.10369 | 0.069129 | 2056 | 0 | 1 | 0 | 0 | 0 | 2.9547 | 0.21424 | 0.14283
2057 | 0 | 0.44 | 1 | 0 | 0 | 0 | 1.3334 | 0.096683 | 0.064455 | 2057 | 0 | 1 | 0 | 0 | 0 | 2.755 | 0.19976 | 0.13317
2058 | 0 | 0.44 | 1 | 0 | 0 | 0 | 1.2433 | 0.090147 | 0.060098 | 2058 | 0 | 1 | 0 | 0 | 0 | 2.5687 | 0.18625 | 0.12417
2059 | 0 | 0.44 | 1 | 0 | 0 | 0 | 1.1592 | 0.084052 | 0.056035 | 2059 | 0 | 1 | 0 | 0 | 0 | 2.3951 | 0.17366 | 0.11577
2060 | 0 | 0.44 | 1 | 0 | 0 | 0 | 1.0808 | 0.07837 | 0.052247 | 2060 | 0 | 1 | 0 | 0 | 0 | 2.2331 | 0.16192 | 0.10795
2061 | 0 | 0.44 | 1 | 0 | 0 | 0 | 1.0078 | 0.073072 | 0.048714 | 2061 | 0 | 1 | 0 | 0 | 0 | 2.0822 | 0.15097 | 0.10065
2062 | 0 | 0.44 | 1 | 0 | 0 | 0 | 0.93964 | 0.068131 | 0.045421 | 2062 | 0 | 1 | 0 | 0 | 0 | 1.9414 | 0.14077 | 0.093845
2063 | 0 | 0.44 | 1 | 0 | 0 | 0 | 0.87611 | 0.063525 | 0.04235 | 2063 | 0 | 1 | 0 | 0 | 0 | 1.8101 | 0.13125 | 0.0875
2064 | 0 | 0.44 | 1 | 0 | 0 | 0 | 0.81688 | 0.059231 | 0.039487 | 2064 | 0 | 1 | 0 | 0 | 0 | 1.6878 | 0.12238 | 0.081585
2065 | 0 | 0.44 | 1 | 0 | 0 | 0 | 0.76166 | 0.055226 | 0.036818 | 2065 | 0 | 1 | 0 | 0 | 0 | 1.5737 | 0.1141 | 0.076069
2066 | 0 | 0.44 | 1 | 0 | 0 | 0 | 0.71016 | 0.051493 | 0.034328 | 2066 | 0 | 1 | 0 | 0 | 0 | 1.4673 | 0.10639 | 0.070926
2067 | 0 | 0.44 | 1 | 0 | 0 | 0 | 0.66215 | 0.048011 | 0.032008 | 2067 | 0 | 1 | 0 | 0 | 0 | 1.3681 | 0.099197 | 0.066131
2068 | 0 | 0.44 | 1 | 0 | 0 | 0 | 0.61739 | 0.044766 | 0.029844 | 2068 | 0 | 1 | 0 | 0 | 0 | 1.2756 | 0.092491 | 0.061661
2069 | 0 | 0.44 | 1 | 0 | 0 | 0 | 0.57565 | 0.041739 | 0.027826 | 2069 | 0 | 1 | 0 | 0 | 0 | 1.1894 | 0.086238 | 0.057492
2070 | 0 | 0.44 | 1 | 0 | 0 | 0 | 0.53673 | 0.038917 | 0.025945 | 2070 | 0 | 1 | 0 | 0 | 0 | 1.1089 | 0.080408 | 0.053605
2071 | 0 | 0.44 | 1 | 0 | 0 | 0 | 0.50044 | 0.036286 | 0.024191 | 2071 | 0 | 1 | 0 | 0 | 0 | 1.034 | 0.074972 | 0.049981
2072 | 0 | 0.44 | 1 | 0 | 0 | 0 | 0.46661 | 0.033833 | 0.022555 | 2072 | 0 | 1 | 0 | 0 | 0 | 0.96407 | 0.069903 | 0.046602
2073 | 0 | 0.44 | 1 | 0 | 0 | 0 | 0.43506 | 0.031546 | 0.02103 | 2073 | 0 | 1 | 0 | 0 | 0 | 0.89889 | 0.065177 | 0.043451
2074 | 0 | 0.44 | 1 | 0 | 0 | 0 | 0.40565 | 0.029413 | 0.019609 | 2074 | 0 | 1 | 0 | 0 | 0 | 0.83812 | 0.060771 | 0.040514
2075 | 0 | 0.44 | 1 | 0 | 0 | 0 | 0.37823 | 0.027425 | 0.018283 | 2075 | 0 | 1 | 0 | 0 | 0 | 0.78146 | 0.056662 | 0.037775
2076 | 0 | 0.44 | 1 | 0 | 0 | 0 | 0.35266 | 0.02557 | 0.017047 | 2076 | 0 | 1 | 0 | 0 | 0 | 0.72863 | 0.052832 | 0.035221
2077 | 0 | 0.44 | 1 | 0 | 0 | 0 | 0.32881 | 0.023842 | 0.015895 | 2077 | 0 | 1 | 0 | 0 | 0 | 0.67937 | 0.04926 | 0.03284
2078 | 0 | 0.44 | 1 | 0 | 0 | 0 | 0.30658 | 0.02223 | 0.01482 | 2078 | 0 | 1 | 0 | 0 | 0 | 0.63344 | 0.04593 | 0.03062
2079 | 0 | 0.44 | 1 | 0 | 0 | 0 | 0.28586 | 0.020727 | 0.013818 | 2079 | 0 | 1 | 0 | 0 | 0 | 0.59062 | 0.042824 | 0.02855
2080 | 0 | 0.44 | 1 | 0 | 0 | 0 | 0.26653 | 0.019326 | 0.012884 | 2080 | 0 | 1 | 0 | 0 | 0 | 0.55069 | 0.039929 | 0.026619
Note on K7: Transferred from parameter sheet
Note on W7: Transferred from parameter sheet
Note on K8: Transferred from parameter sheet
Note on W8: Transferred from parameter sheet
Note on K10: Calculates e^-k for use in columns H and I
Note on W10: Calculates e^-k for use in columns H and I
Note on K11: Zero delay is equivalent to average decomposition start at beginning of month 7 (half way through the first year of deposition)
Note on W11: Zero delay is equivalent to average decomposition start at beginning of month 7 (half way through the first year of deposition)
Note on K12: Calculates e^-k*((13-M)/12) for use in columns F and G.
Note on W12: Calculates e^-k*((13-M)/12) for use in columns F and G.
Note on C15: Transferred from activity sheet
Note on E15: Methane correction factor from MCF sheet
Note on F15: Calculates the mass of DOC in the deposited material which will actually degrade in the SWDS. Equation 4 on the Theory sheet.
Note on G15: Calculates the mass of DDOC from material deposited in each year which is left in the SWDS at the end of the year. Equation 5 on the Theory sheet.
Note on H15: Calculates the amount of DDOCm from material deposited each year, which is decomposed to methane and carbon dioxide in the deposition year. Equation 6 on the Theory sheet.
Note on I15: Calculates the total amount of DDOCm left not decomposed in the SWDS at the end of the year. Equation 7 on the Theory sheet.
Note on J15: Calculates the total mass of DDOC dedomposed to methane and carbon dioxide each year. Equation 8 on the Theory sheet.
Note on K15: Calculates the mass of methane formed from DDOCm decomposed. Equation 9 on the Theory sheet.
Note on P15: Transferred from activity sheet
Note on Q15: Methane correction factor from MCF sheet
Note on R15: Calculates the mass of DOC in the deposited material which will actually degrade in the SWDS. Equation 4 on the Theory sheet.
Note on S15: Calculates the mass of DDOC from material deposited in each year which is left in the SWDS at the end of the year. Equation 5 on the Theory sheet.
Note on T15: Calculates the amount of DDOCm from material deposited each year, which is decomposed to methane and carbon dioxide in the deposition year. Equation 6 on the Theory sheet.
Note on U15: Calculates the total amount of DDOCm left not decomposed in the SWDS at the end of the year. Equation 7 on the Theory sheet.
Note on V15: Calculates the total mass of DDOC dedomposed to methane and carbon dioxide each year. Equation 8 on the Theory sheet.
Note on W15: Calculates the mass of methane formed from DDOCm decomposed. Equation 9 on the Theory sheet.
Dry Basis
Wet Basis

## Nappies
Methane calculation from: Nappies
[9 empty] | National values | [8 empty] | National values
|  |  |  | DOC |  |  |  | DOC | 0.6 |  |  |  | DOC |  |  |  | DOC | 0.24
|  |  |  | DOCf |  |  |  | DOCf | 0.5 |  |  |  | DOCf |  |  |  | DOCf | 0.5
|  |  |  | Methane generation rate constant |  |  |  | k | 0.17 |  |  |  | Methane generation rate constant |  |  |  | k | 0.17
|  |  |  | Half-life time (t1/2, years): |  |  |  | h = ln(2)/k | 4.0773 |  |  |  | Half-life time (t1/2, years): |  |  |  | h = ln(2)/k | 4.0773
|  |  |  | exp1 |  |  |  | exp(-k) | 0.84366 |  |  |  | exp1 |  |  |  | exp(-k) | 0.84366
|  |  |  | Process start in deposition year. Month M |  |  |  | M | 13 |  |  |  | Process start in deposition year. Month M |  |  |  | M | 13
|  |  |  | exp2 |  |  |  | exp(-k*((13-M)/12)) | 1 |  |  |  | exp2 |  |  |  | exp(-k*((13-M)/12)) | 1
|  |  |  | Fraction to CH4 |  |  |  | F | 0.5 |  |  |  | Fraction to CH4 |  |  |  | F | 0.5
Year | Amount deposited | Dry matter content | MCF | Decomposable DOC (DDOCm) deposited | DDOCm not reacted. Deposition year | DDOCm decomposed. Deposition year | DDOCm accumulated in SWDS end of year | DDOCm decomposed | CH4 generated | Year | Amount deposited | MCF | Decomposable DOC (DDOCm) deposited | DDOCm not reacted. Deposition year | DDOCm decomposed. Deposition year | DDOCm accumulated in SWDS end of year | DDOCm decomposed | CH4 generated
| W | dm | MCF | D = W * dm * DOC * DOCf * MCF | B = D * exp2 | C = D * (1- exp2) | H = B + (Hlast year * exp1) | E = C + Hlast year * (1 - exp1) | Q = E * 16/12 * F |  | W | MCF | D = W * DOC * DOCf * MCF | B = D * exp2 | C = D * (1- exp2) | H = B + (Hlast year * exp1) | E = C + Hlast year * (1 - exp1) | Q = E * 16/12 * F
| Gg | fraction | fraction | Gg | Gg | Gg | Gg | Gg | Gg |  | Gg | fraction | Gg | Gg | Gg | Gg | Gg | Gg
2000 | 3.6497 | 0.44 | 1 | 0.48176 | 0.48176 | 0 | 0.48176 | 0 | 0 | 2000 | 0 | 1 | 0 | 0 | 0 | 0 | 0 | 0
2001 | 3.6964 | 0.44 | 1 | 0.48793 | 0.48793 | 0 | 0.89437 | 0.075315 | 0.05021 | 2001 | 0 | 1 | 0 | 0 | 0 | 0 | 0 | 0
2002 | 3.7797 | 0.44 | 1 | 0.49892 | 0.49892 | 0 | 1.2535 | 0.13982 | 0.093214 | 2002 | 0 | 1 | 0 | 0 | 0 | 0 | 0 | 0
2003 | 3.8469 | 0.44 | 1 | 0.50779 | 0.50779 | 0 | 1.5653 | 0.19596 | 0.13064 | 2003 | 0 | 1 | 0 | 0 | 0 | 0 | 0 | 0
2004 | 3.8675 | 0.44 | 1 | 0.51051 | 0.51051 | 0 | 1.8311 | 0.24471 | 0.16314 | 2004 | 0 | 1 | 0 | 0 | 0 | 0 | 0 | 0
2005 | 4.2839 | 0.44 | 1 | 0.56547 | 0.56547 | 0 | 2.1103 | 0.28626 | 0.19084 | 2005 | 0 | 1 | 0 | 0 | 0 | 0 | 0 | 0
2006 | 4.372 | 0.44 | 1 | 0.5771 | 0.5771 | 0 | 2.3575 | 0.32991 | 0.21994 | 2006 | 0 | 1 | 0 | 0 | 0 | 0 | 0 | 0
2007 | 4.4601 | 0.44 | 1 | 0.58873 | 0.58873 | 0 | 2.5777 | 0.36856 | 0.24571 | 2007 | 0 | 1 | 0 | 0 | 0 | 0 | 0 | 0
2008 | 4.5475 | 0.44 | 1 | 0.60027 | 0.60027 | 0 | 2.775 | 0.40298 | 0.26865 | 2008 | 0 | 1 | 0 | 0 | 0 | 0 | 0 | 0
2009 | 4.6337 | 0.44 | 1 | 0.61165 | 0.61165 | 0 | 2.9528 | 0.43382 | 0.28921 | 2009 | 0 | 1 | 0 | 0 | 0 | 0 | 0 | 0
2010 | 5.002 | 0.44 | 1 | 0.66026 | 0.66026 | 0 | 3.1514 | 0.46162 | 0.30775 | 2010 | 0 | 1 | 0 | 0 | 0 | 0 | 0 | 0
2011 | 5.133 | 0.44 | 1 | 0.67756 | 0.67756 | 0 | 3.3363 | 0.49268 | 0.32845 | 2011 | 0 | 1 | 0 | 0 | 0 | 0 | 0 | 0
2012 | 5.2325 | 0.44 | 1 | 0.69069 | 0.69069 | 0 | 3.5054 | 0.52158 | 0.34772 | 2012 | 0 | 1 | 0 | 0 | 0 | 0 | 0 | 0
2013 | 5.3316 | 0.44 | 1 | 0.70377 | 0.70377 | 0 | 3.6612 | 0.54802 | 0.36535 | 2013 | 0 | 1 | 0 | 0 | 0 | 0 | 0 | 0
2014 | 5.4283 | 0.44 | 1 | 0.71653 | 0.71653 | 0 | 3.8053 | 0.57237 | 0.38158 | 2014 | 0 | 1 | 0 | 0 | 0 | 0 | 0 | 0
2015 | 5.5223 | 0.44 | 1 | 0.72894 | 0.72894 | 0 | 3.9394 | 0.59491 | 0.3966 | 2015 | 0 | 1 | 0 | 0 | 0 | 0 | 0 | 0
2016 | 5.6155 | 0.44 | 1 | 0.74125 | 0.74125 | 0 | 4.0647 | 0.61586 | 0.41057 | 2016 | 0 | 1 | 0 | 0 | 0 | 0 | 0 | 0
2017 | 5.6108 | 0.44 | 1 | 0.74062 | 0.74062 | 0 | 4.1699 | 0.63546 | 0.42364 | 2017 | 0 | 1 | 0 | 0 | 0 | 0 | 0 | 0
2018 | 5.8696 | 0.44 | 1 | 0.77478 | 0.77478 | 0 | 4.2928 | 0.6519 | 0.4346 | 2018 | 0 | 1 | 0 | 0 | 0 | 0 | 0 | 0
2019 | 6.1362 | 0.44 | 1 | 0.80998 | 0.80998 | 0 | 4.4316 | 0.67111 | 0.44741 | 2019 | 0 | 1 | 0 | 0 | 0 | 0 | 0 | 0
2020 | 6.4108 | 0.44 | 1 | 0.84622 | 0.84622 | 0 | 4.585 | 0.69282 | 0.46188 | 2020 | 0 | 1 | 0 | 0 | 0 | 0 | 0 | 0
2021 | 6.6934 | 0.44 | 1 | 0.88352 | 0.88352 | 0 | 4.7518 | 0.7168 | 0.47787 | 2021 | 0 | 1 | 0 | 0 | 0 | 0 | 0 | 0
2022 | 6.984 | 0.44 | 1 | 0.92189 | 0.92189 | 0 | 4.9308 | 0.74287 | 0.49525 | 2022 | 0 | 1 | 0 | 0 | 0 | 0 | 0 | 0
2023 | 7.2828 | 0.44 | 1 | 0.96132 | 0.96132 | 0 | 5.1213 | 0.77086 | 0.5139 | 2023 | 0 | 1 | 0 | 0 | 0 | 0 | 0 | 0
2024 | 7.5896 | 0.44 | 1 | 1.0018 | 1.0018 | 0 | 5.3225 | 0.80063 | 0.53376 | 2024 | 0 | 1 | 0 | 0 | 0 | 0 | 0 | 0
2025 | 7.9047 | 0.44 | 1 | 1.0434 | 1.0434 | 0 | 5.5338 | 0.83209 | 0.55472 | 2025 | 0 | 1 | 0 | 0 | 0 | 0 | 0 | 0
2026 | 8.2278 | 0.44 | 1 | 1.0861 | 1.0861 | 0 | 5.7547 | 0.86513 | 0.57675 | 2026 | 0 | 1 | 0 | 0 | 0 | 0 | 0 | 0
2027 | 8.559 | 0.44 | 1 | 1.1298 | 1.1298 | 0 | 5.9849 | 0.89967 | 0.59978 | 2027 | 0 | 1 | 0 | 0 | 0 | 0 | 0 | 0
2028 | 8.8982 | 0.44 | 1 | 1.1746 | 1.1746 | 0 | 6.2238 | 0.93564 | 0.62376 | 2028 | 0 | 1 | 0 | 0 | 0 | 0 | 0 | 0
2029 | 9.2453 | 0.44 | 1 | 1.2204 | 1.2204 | 0 | 6.4712 | 0.97299 | 0.64866 | 2029 | 0 | 1 | 0 | 0 | 0 | 0 | 0 | 0
2030 | 9.6069 | 0.44 | 1 | 1.2681 | 1.2681 | 0 | 6.7276 | 1.0117 | 0.67445 | 2030 | 0 | 1 | 0 | 0 | 0 | 0 | 0 | 0
2031 | 0 | 0.44 | 1 | 0 | 0 | 0 | 5.6758 | 1.0518 | 0.70117 | 2031 | 0 | 1 | 0 | 0 | 0 | 0 | 0 | 0
2032 | 0 | 0.44 | 1 | 0 | 0 | 0 | 4.7885 | 0.88733 | 0.59156 | 2032 | 0 | 1 | 0 | 0 | 0 | 0 | 0 | 0
2033 | 0 | 0.44 | 1 | 0 | 0 | 0 | 4.0399 | 0.74861 | 0.49907 | 2033 | 0 | 1 | 0 | 0 | 0 | 0 | 0 | 0
2034 | 0 | 0.44 | 1 | 0 | 0 | 0 | 3.4083 | 0.63158 | 0.42105 | 2034 | 0 | 1 | 0 | 0 | 0 | 0 | 0 | 0
2035 | 0 | 0.44 | 1 | 0 | 0 | 0 | 2.8755 | 0.53284 | 0.35523 | 2035 | 0 | 1 | 0 | 0 | 0 | 0 | 0 | 0
2036 | 0 | 0.44 | 1 | 0 | 0 | 0 | 2.4259 | 0.44954 | 0.29969 | 2036 | 0 | 1 | 0 | 0 | 0 | 0 | 0 | 0
2037 | 0 | 0.44 | 1 | 0 | 0 | 0 | 2.0467 | 0.37926 | 0.25284 | 2037 | 0 | 1 | 0 | 0 | 0 | 0 | 0 | 0
2038 | 0 | 0.44 | 1 | 0 | 0 | 0 | 1.7267 | 0.31997 | 0.21331 | 2038 | 0 | 1 | 0 | 0 | 0 | 0 | 0 | 0
2039 | 0 | 0.44 | 1 | 0 | 0 | 0 | 1.4568 | 0.26995 | 0.17996 | 2039 | 0 | 1 | 0 | 0 | 0 | 0 | 0 | 0
2040 | 0 | 0.44 | 1 | 0 | 0 | 0 | 1.229 | 0.22774 | 0.15183 | 2040 | 0 | 1 | 0 | 0 | 0 | 0 | 0 | 0
2041 | 0 | 0.44 | 1 | 0 | 0 | 0 | 1.0369 | 0.19214 | 0.12809 | 2041 | 0 | 1 | 0 | 0 | 0 | 0 | 0 | 0
2042 | 0 | 0.44 | 1 | 0 | 0 | 0 | 0.87478 | 0.1621 | 0.10807 | 2042 | 0 | 1 | 0 | 0 | 0 | 0 | 0 | 0
2043 | 0 | 0.44 | 1 | 0 | 0 | 0 | 0.73802 | 0.13676 | 0.091173 | 2043 | 0 | 1 | 0 | 0 | 0 | 0 | 0 | 0
2044 | 0 | 0.44 | 1 | 0 | 0 | 0 | 0.62264 | 0.11538 | 0.076919 | 2044 | 0 | 1 | 0 | 0 | 0 | 0 | 0 | 0
2045 | 0 | 0.44 | 1 | 0 | 0 | 0 | 0.5253 | 0.097341 | 0.064894 | 2045 | 0 | 1 | 0 | 0 | 0 | 0 | 0 | 0
2046 | 0 | 0.44 | 1 | 0 | 0 | 0 | 0.44318 | 0.082123 | 0.054749 | 2046 | 0 | 1 | 0 | 0 | 0 | 0 | 0 | 0
2047 | 0 | 0.44 | 1 | 0 | 0 | 0 | 0.37389 | 0.069284 | 0.04619 | 2047 | 0 | 1 | 0 | 0 | 0 | 0 | 0 | 0
2048 | 0 | 0.44 | 1 | 0 | 0 | 0 | 0.31544 | 0.058453 | 0.038969 | 2048 | 0 | 1 | 0 | 0 | 0 | 0 | 0 | 0
2049 | 0 | 0.44 | 1 | 0 | 0 | 0 | 0.26613 | 0.049315 | 0.032876 | 2049 | 0 | 1 | 0 | 0 | 0 | 0 | 0 | 0
2050 | 0 | 0.44 | 1 | 0 | 0 | 0 | 0.22452 | 0.041605 | 0.027737 | 2050 | 0 | 1 | 0 | 0 | 0 | 0 | 0 | 0
2051 | 0 | 0.44 | 1 | 0 | 0 | 0 | 0.18942 | 0.035101 | 0.0234 | 2051 | 0 | 1 | 0 | 0 | 0 | 0 | 0 | 0
2052 | 0 | 0.44 | 1 | 0 | 0 | 0 | 0.15981 | 0.029613 | 0.019742 | 2052 | 0 | 1 | 0 | 0 | 0 | 0 | 0 | 0
2053 | 0 | 0.44 | 1 | 0 | 0 | 0 | 0.13482 | 0.024984 | 0.016656 | 2053 | 0 | 1 | 0 | 0 | 0 | 0 | 0 | 0
2054 | 0 | 0.44 | 1 | 0 | 0 | 0 | 0.11375 | 0.021078 | 0.014052 | 2054 | 0 | 1 | 0 | 0 | 0 | 0 | 0 | 0
2055 | 0 | 0.44 | 1 | 0 | 0 | 0 | 0.095964 | 0.017783 | 0.011855 | 2055 | 0 | 1 | 0 | 0 | 0 | 0 | 0 | 0
2056 | 0 | 0.44 | 1 | 0 | 0 | 0 | 0.080962 | 0.015003 | 0.010002 | 2056 | 0 | 1 | 0 | 0 | 0 | 0 | 0 | 0
2057 | 0 | 0.44 | 1 | 0 | 0 | 0 | 0.068304 | 0.012657 | 0.0084381 | 2057 | 0 | 1 | 0 | 0 | 0 | 0 | 0 | 0
2058 | 0 | 0.44 | 1 | 0 | 0 | 0 | 0.057626 | 0.010678 | 0.0071189 | 2058 | 0 | 1 | 0 | 0 | 0 | 0 | 0 | 0
2059 | 0 | 0.44 | 1 | 0 | 0 | 0 | 0.048617 | 0.009009 | 0.006006 | 2059 | 0 | 1 | 0 | 0 | 0 | 0 | 0 | 0
2060 | 0 | 0.44 | 1 | 0 | 0 | 0 | 0.041016 | 0.0076006 | 0.005067 | 2060 | 0 | 1 | 0 | 0 | 0 | 0 | 0 | 0
2061 | 0 | 0.44 | 1 | 0 | 0 | 0 | 0.034604 | 0.0064123 | 0.0042749 | 2061 | 0 | 1 | 0 | 0 | 0 | 0 | 0 | 0
2062 | 0 | 0.44 | 1 | 0 | 0 | 0 | 0.029194 | 0.0054098 | 0.0036066 | 2062 | 0 | 1 | 0 | 0 | 0 | 0 | 0 | 0
2063 | 0 | 0.44 | 1 | 0 | 0 | 0 | 0.02463 | 0.0045641 | 0.0030427 | 2063 | 0 | 1 | 0 | 0 | 0 | 0 | 0 | 0
2064 | 0 | 0.44 | 1 | 0 | 0 | 0 | 0.02078 | 0.0038506 | 0.002567 | 2064 | 0 | 1 | 0 | 0 | 0 | 0 | 0 | 0
2065 | 0 | 0.44 | 1 | 0 | 0 | 0 | 0.017531 | 0.0032486 | 0.0021657 | 2065 | 0 | 1 | 0 | 0 | 0 | 0 | 0 | 0
2066 | 0 | 0.44 | 1 | 0 | 0 | 0 | 0.01479 | 0.0027407 | 0.0018271 | 2066 | 0 | 1 | 0 | 0 | 0 | 0 | 0 | 0
2067 | 0 | 0.44 | 1 | 0 | 0 | 0 | 0.012478 | 0.0023122 | 0.0015415 | 2067 | 0 | 1 | 0 | 0 | 0 | 0 | 0 | 0
2068 | 0 | 0.44 | 1 | 0 | 0 | 0 | 0.010527 | 0.0019508 | 0.0013005 | 2068 | 0 | 1 | 0 | 0 | 0 | 0 | 0 | 0
2069 | 0 | 0.44 | 1 | 0 | 0 | 0 | 0.0088815 | 0.0016458 | 0.0010972 | 2069 | 0 | 1 | 0 | 0 | 0 | 0 | 0 | 0
2070 | 0 | 0.44 | 1 | 0 | 0 | 0 | 0.007493 | 0.0013885 | 0.00092566 | 2070 | 0 | 1 | 0 | 0 | 0 | 0 | 0 | 0
2071 | 0 | 0.44 | 1 | 0 | 0 | 0 | 0.0063216 | 0.0011714 | 0.00078095 | 2071 | 0 | 1 | 0 | 0 | 0 | 0 | 0 | 0
2072 | 0 | 0.44 | 1 | 0 | 0 | 0 | 0.0053333 | 0.00098829 | 0.00065886 | 2072 | 0 | 1 | 0 | 0 | 0 | 0 | 0 | 0
2073 | 0 | 0.44 | 1 | 0 | 0 | 0 | 0.0044995 | 0.00083379 | 0.00055586 | 2073 | 0 | 1 | 0 | 0 | 0 | 0 | 0 | 0
2074 | 0 | 0.44 | 1 | 0 | 0 | 0 | 0.0037961 | 0.00070344 | 0.00046896 | 2074 | 0 | 1 | 0 | 0 | 0 | 0 | 0 | 0
2075 | 0 | 0.44 | 1 | 0 | 0 | 0 | 0.0032026 | 0.00059346 | 0.00039564 | 2075 | 0 | 1 | 0 | 0 | 0 | 0 | 0 | 0
2076 | 0 | 0.44 | 1 | 0 | 0 | 0 | 0.002702 | 0.00050068 | 0.00033379 | 2076 | 0 | 1 | 0 | 0 | 0 | 0 | 0 | 0
2077 | 0 | 0.44 | 1 | 0 | 0 | 0 | 0.0022795 | 0.00042241 | 0.00028161 | 2077 | 0 | 1 | 0 | 0 | 0 | 0 | 0 | 0
2078 | 0 | 0.44 | 1 | 0 | 0 | 0 | 0.0019232 | 0.00035637 | 0.00023758 | 2078 | 0 | 1 | 0 | 0 | 0 | 0 | 0 | 0
2079 | 0 | 0.44 | 1 | 0 | 0 | 0 | 0.0016225 | 0.00030066 | 0.00020044 | 2079 | 0 | 1 | 0 | 0 | 0 | 0 | 0 | 0
2080 | 0 | 0.44 | 1 | 0 | 0 | 0 | 0.0013689 | 0.00025366 | 0.0001691 | 2080 | 0 | 1 | 0 | 0 | 0 | 0 | 0 | 0
Note on K7: Transferred from parameter sheet
Note on W7: Transferred from parameter sheet
Note on K8: Transferred from parameter sheet
Note on W8: Transferred from parameter sheet
Note on K10: Calculates e^-k for use in columns H and I
Note on W10: Calculates e^-k for use in columns H and I
Note on K11: Zero delay is equivalent to average decomposition start at beginning of month 7 (half way through the first year of deposition)
Note on W11: Zero delay is equivalent to average decomposition start at beginning of month 7 (half way through the first year of deposition)
Note on K12: Calculates e^-k*((13-M)/12) for use in columns F and G.
Note on W12: Calculates e^-k*((13-M)/12) for use in columns F and G.
Note on C15: Transferred from activity sheet
Note on E15: Methane correction factor from MCF sheet
Note on F15: Calculates the mass of DOC in the deposited material which will actually degrade in the SWDS. Equation 4 on the Theory sheet.
Note on G15: Calculates the mass of DDOC from material deposited in each year which is left in the SWDS at the end of the year. Equation 5 on the Theory sheet.
Note on H15: Calculates the amount of DDOCm from material deposited each year, which is decomposed to methane and carbon dioxide in the deposition year. Equation 6 on the Theory sheet.
Note on I15: Calculates the total amount of DDOCm left not decomposed in the SWDS at the end of the year. Equation 7 on the Theory sheet.
Note on J15: Calculates the total mass of DDOC dedomposed to methane and carbon dioxide each year. Equation 8 on the Theory sheet.
Note on K15: Calculates the mass of methane formed from DDOCm decomposed. Equation 9 on the Theory sheet.
Note on P15: Transferred from activity sheet
Note on Q15: Methane correction factor from MCF sheet
Note on R15: Calculates the mass of DOC in the deposited material which will actually degrade in the SWDS. Equation 4 on the Theory sheet.
Note on S15: Calculates the mass of DDOC from material deposited in each year which is left in the SWDS at the end of the year. Equation 5 on the Theory sheet.
Note on T15: Calculates the amount of DDOCm from material deposited each year, which is decomposed to methane and carbon dioxide in the deposition year. Equation 6 on the Theory sheet.
Note on U15: Calculates the total amount of DDOCm left not decomposed in the SWDS at the end of the year. Equation 7 on the Theory sheet.
Note on V15: Calculates the total mass of DDOC dedomposed to methane and carbon dioxide each year. Equation 8 on the Theory sheet.
Note on W15: Calculates the mass of methane formed from DDOCm decomposed. Equation 9 on the Theory sheet.
Dry Basis
Wet Basis

## Garden
Methane calculation from: Garden / park waste
[9 empty] | National values | [8 empty] | National values
|  |  |  | DOC |  |  |  | DOC | 0.49 |  |  |  | DOC |  |  |  | DOC | 0.2
|  |  |  | DOCf |  |  |  | DOCf | 0.5 |  |  |  | DOCf |  |  |  | DOCf | 0.5
|  |  |  | Methane generation rate constant |  |  |  | k | 0.17 |  |  |  | Methane generation rate constant |  |  |  | k | 0.17
|  |  |  | Half-life time (t1/2, years): |  |  |  | h = ln(2)/k | 4.0773 |  |  |  | Half-life time (t1/2, years): |  |  |  | h = ln(2)/k | 4.0773
|  |  |  | exp1 |  |  |  | exp(-k) | 0.84366 |  |  |  | exp1 |  |  |  | exp(-k) | 0.84366
|  |  |  | Process start in deposition year. Month M |  |  |  | M | 13 |  |  |  | Process start in deposition year. Month M |  |  |  | M | 13
|  |  |  | exp2 |  |  |  | exp(-k*((13-M)/12)) | 1 |  |  |  | exp2 |  |  |  | exp(-k*((13-M)/12)) | 1
|  |  |  | Fraction to CH4 |  |  |  | F | 0.5 |  |  |  | Fraction to CH4 |  |  |  | F | 0.5
Year | Amount deposited | Dry matter content | MCF | Decomposable DOC (DDOCm) deposited | DDOCm not reacted. Deposition year | DDOCm decomposed. Deposition year | DDOCm accumulated in SWDS end of year | DDOCm decomposed | CH4 generated | Year | Amount deposited | MCF | Decomposable DOC (DDOCm) deposited | DDOCm not reacted. Deposition year | DDOCm decomposed. Deposition year | DDOCm accumulated in SWDS end of year | DDOCm decomposed | CH4 generated
| W | dm | MCF | D = W * dm * DOC * DOCf * MCF | B = D * exp2 | C = D * (1- exp2) | H = B + (Hlast year * exp1) | E = C + Hlast year * (1 - exp1) | Q = E * 16/12 * F |  | W | MCF | D = W * DOC * DOCf * MCF | B = D * exp2 | C = D * (1- exp2) | H = B + (Hlast year * exp1) | E = C + Hlast year * (1 - exp1) | Q = E * 16/12 * F
| Gg | fraction | fraction | Gg | Gg | Gg | Gg | Gg | Gg |  | Gg | fraction | Gg | Gg | Gg | Gg | Gg | Gg
2000 | 0 | 0.57 | 1 | 0 | 0 | 0 | 0 | 0 | 0 | 2000 | 0 | 1 | 0 | 0 | 0 | 0 | 0 | 0
2001 | 0 | 0.57 | 1 | 0 | 0 | 0 | 0 | 0 | 0 | 2001 | 0 | 1 | 0 | 0 | 0 | 0 | 0 | 0
2002 | 0 | 0.57 | 1 | 0 | 0 | 0 | 0 | 0 | 0 | 2002 | 0 | 1 | 0 | 0 | 0 | 0 | 0 | 0
2003 | 0 | 0.57 | 1 | 0 | 0 | 0 | 0 | 0 | 0 | 2003 | 0 | 1 | 0 | 0 | 0 | 0 | 0 | 0
2004 | 0 | 0.57 | 1 | 0 | 0 | 0 | 0 | 0 | 0 | 2004 | 0 | 1 | 0 | 0 | 0 | 0 | 0 | 0
2005 | 0 | 0.57 | 1 | 0 | 0 | 0 | 0 | 0 | 0 | 2005 | 0 | 1 | 0 | 0 | 0 | 0 | 0 | 0
2006 | 0 | 0.57 | 1 | 0 | 0 | 0 | 0 | 0 | 0 | 2006 | 0 | 1 | 0 | 0 | 0 | 0 | 0 | 0
2007 | 0 | 0.57 | 1 | 0 | 0 | 0 | 0 | 0 | 0 | 2007 | 0 | 1 | 0 | 0 | 0 | 0 | 0 | 0
2008 | 0 | 0.57 | 1 | 0 | 0 | 0 | 0 | 0 | 0 | 2008 | 0 | 1 | 0 | 0 | 0 | 0 | 0 | 0
2009 | 0 | 0.57 | 1 | 0 | 0 | 0 | 0 | 0 | 0 | 2009 | 0 | 1 | 0 | 0 | 0 | 0 | 0 | 0
2010 | 0 | 0.57 | 1 | 0 | 0 | 0 | 0 | 0 | 0 | 2010 | 0 | 1 | 0 | 0 | 0 | 0 | 0 | 0
2011 | 0 | 0.57 | 1 | 0 | 0 | 0 | 0 | 0 | 0 | 2011 | 0 | 1 | 0 | 0 | 0 | 0 | 0 | 0
2012 | 0 | 0.57 | 1 | 0 | 0 | 0 | 0 | 0 | 0 | 2012 | 0 | 1 | 0 | 0 | 0 | 0 | 0 | 0
2013 | 0 | 0.57 | 1 | 0 | 0 | 0 | 0 | 0 | 0 | 2013 | 0 | 1 | 0 | 0 | 0 | 0 | 0 | 0
2014 | 0 | 0.57 | 1 | 0 | 0 | 0 | 0 | 0 | 0 | 2014 | 0 | 1 | 0 | 0 | 0 | 0 | 0 | 0
2015 | 0 | 0.57 | 1 | 0 | 0 | 0 | 0 | 0 | 0 | 2015 | 0 | 1 | 0 | 0 | 0 | 0 | 0 | 0
2016 | 0 | 0.57 | 1 | 0 | 0 | 0 | 0 | 0 | 0 | 2016 | 0 | 1 | 0 | 0 | 0 | 0 | 0 | 0
2017 | 0 | 0.57 | 1 | 0 | 0 | 0 | 0 | 0 | 0 | 2017 | 0 | 1 | 0 | 0 | 0 | 0 | 0 | 0
2018 | 0 | 0.57 | 1 | 0 | 0 | 0 | 0 | 0 | 0 | 2018 | 0 | 1 | 0 | 0 | 0 | 0 | 0 | 0
2019 | 0 | 0.57 | 1 | 0 | 0 | 0 | 0 | 0 | 0 | 2019 | 0 | 1 | 0 | 0 | 0 | 0 | 0 | 0
2020 | 0 | 0.57 | 1 | 0 | 0 | 0 | 0 | 0 | 0 | 2020 | 0 | 1 | 0 | 0 | 0 | 0 | 0 | 0
2021 | 0 | 0.57 | 1 | 0 | 0 | 0 | 0 | 0 | 0 | 2021 | 0 | 1 | 0 | 0 | 0 | 0 | 0 | 0
2022 | 0 | 0.57 | 1 | 0 | 0 | 0 | 0 | 0 | 0 | 2022 | 0 | 1 | 0 | 0 | 0 | 0 | 0 | 0
2023 | 0 | 0.57 | 1 | 0 | 0 | 0 | 0 | 0 | 0 | 2023 | 0 | 1 | 0 | 0 | 0 | 0 | 0 | 0
2024 | 0 | 0.57 | 1 | 0 | 0 | 0 | 0 | 0 | 0 | 2024 | 0 | 1 | 0 | 0 | 0 | 0 | 0 | 0
2025 | 0 | 0.57 | 1 | 0 | 0 | 0 | 0 | 0 | 0 | 2025 | 0 | 1 | 0 | 0 | 0 | 0 | 0 | 0
2026 | 0 | 0.57 | 1 | 0 | 0 | 0 | 0 | 0 | 0 | 2026 | 0 | 1 | 0 | 0 | 0 | 0 | 0 | 0
2027 | 0 | 0.57 | 1 | 0 | 0 | 0 | 0 | 0 | 0 | 2027 | 0 | 1 | 0 | 0 | 0 | 0 | 0 | 0
2028 | 0 | 0.57 | 1 | 0 | 0 | 0 | 0 | 0 | 0 | 2028 | 0 | 1 | 0 | 0 | 0 | 0 | 0 | 0
2029 | 0 | 0.57 | 1 | 0 | 0 | 0 | 0 | 0 | 0 | 2029 | 0 | 1 | 0 | 0 | 0 | 0 | 0 | 0
2030 | 0 | 0.57 | 1 | 0 | 0 | 0 | 0 | 0 | 0 | 2030 | 0 | 1 | 0 | 0 | 0 | 0 | 0 | 0
2031 | 0 | 0.57 | 1 | 0 | 0 | 0 | 0 | 0 | 0 | 2031 | 0 | 1 | 0 | 0 | 0 | 0 | 0 | 0
2032 | 0 | 0.57 | 1 | 0 | 0 | 0 | 0 | 0 | 0 | 2032 | 0 | 1 | 0 | 0 | 0 | 0 | 0 | 0
2033 | 0 | 0.57 | 1 | 0 | 0 | 0 | 0 | 0 | 0 | 2033 | 0 | 1 | 0 | 0 | 0 | 0 | 0 | 0
2034 | 0 | 0.57 | 1 | 0 | 0 | 0 | 0 | 0 | 0 | 2034 | 0 | 1 | 0 | 0 | 0 | 0 | 0 | 0
2035 | 0 | 0.57 | 1 | 0 | 0 | 0 | 0 | 0 | 0 | 2035 | 0 | 1 | 0 | 0 | 0 | 0 | 0 | 0
2036 | 0 | 0.57 | 1 | 0 | 0 | 0 | 0 | 0 | 0 | 2036 | 0 | 1 | 0 | 0 | 0 | 0 | 0 | 0
2037 | 0 | 0.57 | 1 | 0 | 0 | 0 | 0 | 0 | 0 | 2037 | 0 | 1 | 0 | 0 | 0 | 0 | 0 | 0
2038 | 0 | 0.57 | 1 | 0 | 0 | 0 | 0 | 0 | 0 | 2038 | 0 | 1 | 0 | 0 | 0 | 0 | 0 | 0
2039 | 0 | 0.57 | 1 | 0 | 0 | 0 | 0 | 0 | 0 | 2039 | 0 | 1 | 0 | 0 | 0 | 0 | 0 | 0
2040 | 0 | 0.57 | 1 | 0 | 0 | 0 | 0 | 0 | 0 | 2040 | 0 | 1 | 0 | 0 | 0 | 0 | 0 | 0
2041 | 0 | 0.57 | 1 | 0 | 0 | 0 | 0 | 0 | 0 | 2041 | 0 | 1 | 0 | 0 | 0 | 0 | 0 | 0
2042 | 0 | 0.57 | 1 | 0 | 0 | 0 | 0 | 0 | 0 | 2042 | 0 | 1 | 0 | 0 | 0 | 0 | 0 | 0
2043 | 0 | 0.57 | 1 | 0 | 0 | 0 | 0 | 0 | 0 | 2043 | 0 | 1 | 0 | 0 | 0 | 0 | 0 | 0
2044 | 0 | 0.57 | 1 | 0 | 0 | 0 | 0 | 0 | 0 | 2044 | 0 | 1 | 0 | 0 | 0 | 0 | 0 | 0
2045 | 0 | 0.57 | 1 | 0 | 0 | 0 | 0 | 0 | 0 | 2045 | 0 | 1 | 0 | 0 | 0 | 0 | 0 | 0
2046 | 0 | 0.57 | 1 | 0 | 0 | 0 | 0 | 0 | 0 | 2046 | 0 | 1 | 0 | 0 | 0 | 0 | 0 | 0
2047 | 0 | 0.57 | 1 | 0 | 0 | 0 | 0 | 0 | 0 | 2047 | 0 | 1 | 0 | 0 | 0 | 0 | 0 | 0
2048 | 0 | 0.57 | 1 | 0 | 0 | 0 | 0 | 0 | 0 | 2048 | 0 | 1 | 0 | 0 | 0 | 0 | 0 | 0
2049 | 0 | 0.57 | 1 | 0 | 0 | 0 | 0 | 0 | 0 | 2049 | 0 | 1 | 0 | 0 | 0 | 0 | 0 | 0
2050 | 0 | 0.57 | 1 | 0 | 0 | 0 | 0 | 0 | 0 | 2050 | 0 | 1 | 0 | 0 | 0 | 0 | 0 | 0
2051 | 0 | 0.57 | 1 | 0 | 0 | 0 | 0 | 0 | 0 | 2051 | 0 | 1 | 0 | 0 | 0 | 0 | 0 | 0
2052 | 0 | 0.57 | 1 | 0 | 0 | 0 | 0 | 0 | 0 | 2052 | 0 | 1 | 0 | 0 | 0 | 0 | 0 | 0
2053 | 0 | 0.57 | 1 | 0 | 0 | 0 | 0 | 0 | 0 | 2053 | 0 | 1 | 0 | 0 | 0 | 0 | 0 | 0
2054 | 0 | 0.57 | 1 | 0 | 0 | 0 | 0 | 0 | 0 | 2054 | 0 | 1 | 0 | 0 | 0 | 0 | 0 | 0
2055 | 0 | 0.57 | 1 | 0 | 0 | 0 | 0 | 0 | 0 | 2055 | 0 | 1 | 0 | 0 | 0 | 0 | 0 | 0
2056 | 0 | 0.57 | 1 | 0 | 0 | 0 | 0 | 0 | 0 | 2056 | 0 | 1 | 0 | 0 | 0 | 0 | 0 | 0
2057 | 0 | 0.57 | 1 | 0 | 0 | 0 | 0 | 0 | 0 | 2057 | 0 | 1 | 0 | 0 | 0 | 0 | 0 | 0
2058 | 0 | 0.57 | 1 | 0 | 0 | 0 | 0 | 0 | 0 | 2058 | 0 | 1 | 0 | 0 | 0 | 0 | 0 | 0
2059 | 0 | 0.57 | 1 | 0 | 0 | 0 | 0 | 0 | 0 | 2059 | 0 | 1 | 0 | 0 | 0 | 0 | 0 | 0
2060 | 0 | 0.57 | 1 | 0 | 0 | 0 | 0 | 0 | 0 | 2060 | 0 | 1 | 0 | 0 | 0 | 0 | 0 | 0
2061 | 0 | 0.57 | 1 | 0 | 0 | 0 | 0 | 0 | 0 | 2061 | 0 | 1 | 0 | 0 | 0 | 0 | 0 | 0
2062 | 0 | 0.57 | 1 | 0 | 0 | 0 | 0 | 0 | 0 | 2062 | 0 | 1 | 0 | 0 | 0 | 0 | 0 | 0
2063 | 0 | 0.57 | 1 | 0 | 0 | 0 | 0 | 0 | 0 | 2063 | 0 | 1 | 0 | 0 | 0 | 0 | 0 | 0
2064 | 0 | 0.57 | 1 | 0 | 0 | 0 | 0 | 0 | 0 | 2064 | 0 | 1 | 0 | 0 | 0 | 0 | 0 | 0
2065 | 0 | 0.57 | 1 | 0 | 0 | 0 | 0 | 0 | 0 | 2065 | 0 | 1 | 0 | 0 | 0 | 0 | 0 | 0
2066 | 0 | 0.57 | 1 | 0 | 0 | 0 | 0 | 0 | 0 | 2066 | 0 | 1 | 0 | 0 | 0 | 0 | 0 | 0
2067 | 0 | 0.57 | 1 | 0 | 0 | 0 | 0 | 0 | 0 | 2067 | 0 | 1 | 0 | 0 | 0 | 0 | 0 | 0
2068 | 0 | 0.57 | 1 | 0 | 0 | 0 | 0 | 0 | 0 | 2068 | 0 | 1 | 0 | 0 | 0 | 0 | 0 | 0
2069 | 0 | 0.57 | 1 | 0 | 0 | 0 | 0 | 0 | 0 | 2069 | 0 | 1 | 0 | 0 | 0 | 0 | 0 | 0
2070 | 0 | 0.57 | 1 | 0 | 0 | 0 | 0 | 0 | 0 | 2070 | 0 | 1 | 0 | 0 | 0 | 0 | 0 | 0
2071 | 0 | 0.57 | 1 | 0 | 0 | 0 | 0 | 0 | 0 | 2071 | 0 | 1 | 0 | 0 | 0 | 0 | 0 | 0
2072 | 0 | 0.57 | 1 | 0 | 0 | 0 | 0 | 0 | 0 | 2072 | 0 | 1 | 0 | 0 | 0 | 0 | 0 | 0
2073 | 0 | 0.57 | 1 | 0 | 0 | 0 | 0 | 0 | 0 | 2073 | 0 | 1 | 0 | 0 | 0 | 0 | 0 | 0
2074 | 0 | 0.57 | 1 | 0 | 0 | 0 | 0 | 0 | 0 | 2074 | 0 | 1 | 0 | 0 | 0 | 0 | 0 | 0
2075 | 0 | 0.57 | 1 | 0 | 0 | 0 | 0 | 0 | 0 | 2075 | 0 | 1 | 0 | 0 | 0 | 0 | 0 | 0
2076 | 0 | 0.57 | 1 | 0 | 0 | 0 | 0 | 0 | 0 | 2076 | 0 | 1 | 0 | 0 | 0 | 0 | 0 | 0
2077 | 0 | 0.57 | 1 | 0 | 0 | 0 | 0 | 0 | 0 | 2077 | 0 | 1 | 0 | 0 | 0 | 0 | 0 | 0
2078 | 0 | 0.57 | 1 | 0 | 0 | 0 | 0 | 0 | 0 | 2078 | 0 | 1 | 0 | 0 | 0 | 0 | 0 | 0
2079 | 0 | 0.57 | 1 | 0 | 0 | 0 | 0 | 0 | 0 | 2079 | 0 | 1 | 0 | 0 | 0 | 0 | 0 | 0
2080 | 0 | 0.57 | 1 | 0 | 0 | 0 | 0 | 0 | 0 | 2080 | 0 | 1 | 0 | 0 | 0 | 0 | 0 | 0
Note on K7: Transferred from parameter sheet
Note on W7: Transferred from parameter sheet
Note on K8: Transferred from parameter sheet
Note on W8: Transferred from parameter sheet
Note on K10: Calculates e^-k for use in columns H and I
Note on W10: Calculates e^-k for use in columns H and I
Note on K11: Zero delay is equivalent to average decomposition start at beginning of month 7 (half way through the first year of deposition)
Note on W11: Zero delay is equivalent to average decomposition start at beginning of month 7 (half way through the first year of deposition)
Note on K12: Calculates e^-k*((13-M)/12) for use in columns F and G.
Note on W12: Calculates e^-k*((13-M)/12) for use in columns F and G.
Note on C15: Transferred from activity sheet
Note on E15: Methane correction factor from MCF sheet
Note on F15: Calculates the mass of DOC in the deposited material which will actually degrade in the SWDS. Equation 4 on the Theory sheet.
Note on G15: Calculates the mass of DDOC from material deposited in each year which is left in the SWDS at the end of the year. Equation 5 on the Theory sheet.
Note on H15: Calculates the amount of DDOCm from material deposited each year, which is decomposed to methane and carbon dioxide in the deposition year. Equation 6 on the Theory sheet.
Note on I15: Calculates the total amount of DDOCm left not decomposed in the SWDS at the end of the year. Equation 7 on the Theory sheet.
Note on J15: Calculates the total mass of DDOC dedomposed to methane and carbon dioxide each year. Equation 8 on the Theory sheet.
Note on K15: Calculates the mass of methane formed from DDOCm decomposed. Equation 9 on the Theory sheet.
Note on P15: Transferred from activity sheet
Note on Q15: Methane correction factor from MCF sheet
Note on R15: Calculates the mass of DOC in the deposited material which will actually degrade in the SWDS. Equation 4 on the Theory sheet.
Note on S15: Calculates the mass of DDOC from material deposited in each year which is left in the SWDS at the end of the year. Equation 5 on the Theory sheet.
Note on T15: Calculates the amount of DDOCm from material deposited each year, which is decomposed to methane and carbon dioxide in the deposition year. Equation 6 on the Theory sheet.
Note on U15: Calculates the total amount of DDOCm left not decomposed in the SWDS at the end of the year. Equation 7 on the Theory sheet.
Note on V15: Calculates the total mass of DDOC dedomposed to methane and carbon dioxide each year. Equation 8 on the Theory sheet.
Note on W15: Calculates the mass of methane formed from DDOCm decomposed. Equation 9 on the Theory sheet.
Dry Basis
Wet Basis

## Wood
Methane calculation from: Wood
[9 empty] | National values | [8 empty] | National values
|  |  |  | DOC |  |  |  | DOC | 0.5 |  |  |  | DOC |  |  |  | DOC | 0.43
|  |  |  | DOCf |  |  |  | DOCf | 0.5 |  |  |  | DOCf |  |  |  | DOCf | 0.5
|  |  |  | Methane generation rate constant |  |  |  | k | 0.035 |  |  |  | Methane generation rate constant |  |  |  | k | 0.035
|  |  |  | Half-life time (t1/2, years): |  |  |  | h = ln(2)/k | 19.8042 |  |  |  | Half-life time (t1/2, years): |  |  |  | h = ln(2)/k | 19.8042
|  |  |  | exp1 |  |  |  | exp(-k) | 0.96561 |  |  |  | exp1 |  |  |  | exp(-k) | 0.96561
|  |  |  | Process start in deposition year. Month M |  |  |  | M | 13 |  |  |  | Process start in deposition year. Month M |  |  |  | M | 13
|  |  |  | exp2 |  |  |  | exp(-k*((13-M)/12)) | 1 |  |  |  | exp2 |  |  |  | exp(-k*((13-M)/12)) | 1
|  |  |  | Fraction to CH4 |  |  |  | F | 0.5 |  |  |  | Fraction to CH4 |  |  |  | F | 0.5
Year | Amount deposited | Dry matter content | MCF | Decomposable DOC (DDOCm) deposited | DDOCm not reacted. Deposition year | DDOCm decomposed. Deposition year | DDOCm accumulated in SWDS end of year | DDOCm decomposed | CH4 generated | Year | Amount deposited | MCF | Decomposable DOC (DDOCm) deposited | DDOCm not reacted. Deposition year | DDOCm decomposed. Deposition year | DDOCm accumulated in SWDS end of year | DDOCm decomposed | CH4 generated
| W | dm | MCF | D = W * dm * DOC * DOCf * MCF | B = D * exp2 | C = D * (1- exp2) | H = B + (Hlast year * exp1) | E = C + Hlast year * (1 - exp1) | Q = E * 16/12 * F |  | W | MCF | D = W * DOC * DOCf * MCF | B = D * exp2 | C = D * (1- exp2) | H = B + (Hlast year * exp1) | E = C + Hlast year * (1 - exp1) | Q = E * 16/12 * F
| Gg | fraction | fraction | Gg | Gg | Gg | Gg | Gg | Gg |  | Gg | fraction | Gg | Gg | Gg | Gg | Gg | Gg
2000 | 0 | 0.57 | 1 | 0 | 0 | 0 | 0 | 0 | 0 | 2000 | 2.8009 | 1 | 0.60219 | 0.60219 | 0 | 0.60219 | 0 | 0
2001 | 0 | 0.57 | 1 | 0 | 0 | 0 | 0 | 0 | 0 | 2001 | 2.8368 | 1 | 0.60991 | 0.60991 | 0 | 1.1914 | 0.020712 | 0.013808
2002 | 0 | 0.57 | 1 | 0 | 0 | 0 | 0 | 0 | 0 | 2002 | 2.9007 | 1 | 0.62365 | 0.62365 | 0 | 1.7741 | 0.040977 | 0.027318
2003 | 0 | 0.57 | 1 | 0 | 0 | 0 | 0 | 0 | 0 | 2003 | 2.9523 | 1 | 0.63474 | 0.63474 | 0 | 2.3478 | 0.061018 | 0.040679
2004 | 0 | 0.57 | 1 | 0 | 0 | 0 | 0 | 0 | 0 | 2004 | 2.9681 | 1 | 0.63813 | 0.63813 | 0 | 2.9052 | 0.080751 | 0.053834
2005 | 0 | 0.57 | 1 | 0 | 0 | 0 | 0 | 0 | 0 | 2005 | 3.2876 | 1 | 0.70684 | 0.70684 | 0 | 3.5121 | 0.099922 | 0.066615
2006 | 0 | 0.57 | 1 | 0 | 0 | 0 | 0 | 0 | 0 | 2006 | 3.3553 | 1 | 0.72138 | 0.72138 | 0 | 4.1127 | 0.1208 | 0.080531
2007 | 0 | 0.57 | 1 | 0 | 0 | 0 | 0 | 0 | 0 | 2007 | 3.4228 | 1 | 0.73591 | 0.73591 | 0 | 4.7071 | 0.14145 | 0.094302
2008 | 0 | 0.57 | 1 | 0 | 0 | 0 | 0 | 0 | 0 | 2008 | 3.4899 | 1 | 0.75034 | 0.75034 | 0 | 5.2956 | 0.1619 | 0.10793
2009 | 0 | 0.57 | 1 | 0 | 0 | 0 | 0 | 0 | 0 | 2009 | 3.5561 | 1 | 0.76456 | 0.76456 | 0 | 5.878 | 0.18214 | 0.12143
2010 | 0 | 0.57 | 1 | 0 | 0 | 0 | 0 | 0 | 0 | 2010 | 3.8387 | 1 | 0.82533 | 0.82533 | 0 | 6.5011 | 0.20217 | 0.13478
2011 | 0 | 0.57 | 1 | 0 | 0 | 0 | 0 | 0 | 0 | 2011 | 3.9393 | 1 | 0.84695 | 0.84695 | 0 | 7.1245 | 0.2236 | 0.14907
2012 | 0 | 0.57 | 1 | 0 | 0 | 0 | 0 | 0 | 0 | 2012 | 4.0156 | 1 | 0.86336 | 0.86336 | 0 | 7.7428 | 0.24504 | 0.16336
2013 | 0 | 0.57 | 1 | 0 | 0 | 0 | 0 | 0 | 0 | 2013 | 4.0917 | 1 | 0.87972 | 0.87972 | 0 | 8.3562 | 0.26631 | 0.17754
2014 | 0 | 0.57 | 1 | 0 | 0 | 0 | 0 | 0 | 0 | 2014 | 4.1659 | 1 | 0.89566 | 0.89566 | 0 | 8.9645 | 0.28741 | 0.19161
2015 | 0 | 0.57 | 1 | 0 | 0 | 0 | 0 | 0 | 0 | 2015 | 4.238 | 1 | 0.91117 | 0.91117 | 0 | 9.5673 | 0.30833 | 0.20555
2016 | 0 | 0.57 | 1 | 0 | 0 | 0 | 0 | 0 | 0 | 2016 | 4.3096 | 1 | 0.92656 | 0.92656 | 0 | 10.1648 | 0.32906 | 0.21938
2017 | 0 | 0.57 | 1 | 0 | 0 | 0 | 0 | 0 | 0 | 2017 | 4.3059 | 1 | 0.92577 | 0.92577 | 0 | 10.741 | 0.34961 | 0.23308
2018 | 0 | 0.57 | 1 | 0 | 0 | 0 | 0 | 0 | 0 | 2018 | 4.5045 | 1 | 0.96848 | 0.96848 | 0 | 11.34 | 0.36943 | 0.24629
2019 | 0 | 0.57 | 1 | 0 | 0 | 0 | 0 | 0 | 0 | 2019 | 4.7092 | 1 | 1.0125 | 1.0125 | 0 | 11.9624 | 0.39003 | 0.26002
2020 | 0 | 0.57 | 1 | 0 | 0 | 0 | 0 | 0 | 0 | 2020 | 4.9199 | 1 | 1.0578 | 1.0578 | 0 | 12.6088 | 0.41144 | 0.2743
2021 | 0 | 0.57 | 1 | 0 | 0 | 0 | 0 | 0 | 0 | 2021 | 5.1368 | 1 | 1.1044 | 1.1044 | 0 | 13.2795 | 0.43367 | 0.28912
2022 | 0 | 0.57 | 1 | 0 | 0 | 0 | 0 | 0 | 0 | 2022 | 5.3598 | 1 | 1.1524 | 1.1524 | 0 | 13.9751 | 0.45674 | 0.3045
2023 | 0 | 0.57 | 1 | 0 | 0 | 0 | 0 | 0 | 0 | 2023 | 5.5891 | 1 | 1.2017 | 1.2017 | 0 | 14.6961 | 0.48067 | 0.32045
2024 | 0 | 0.57 | 1 | 0 | 0 | 0 | 0 | 0 | 0 | 2024 | 5.8246 | 1 | 1.2523 | 1.2523 | 0 | 15.4429 | 0.50547 | 0.33698
2025 | 0 | 0.57 | 1 | 0 | 0 | 0 | 0 | 0 | 0 | 2025 | 6.0664 | 1 | 1.3043 | 1.3043 | 0 | 16.2161 | 0.53115 | 0.3541
2026 | 0 | 0.57 | 1 | 0 | 0 | 0 | 0 | 0 | 0 | 2026 | 6.3144 | 1 | 1.3576 | 1.3576 | 0 | 17.0159 | 0.55774 | 0.37183
2027 | 0 | 0.57 | 1 | 0 | 0 | 0 | 0 | 0 | 0 | 2027 | 6.5685 | 1 | 1.4122 | 1.4122 | 0 | 17.8429 | 0.58525 | 0.39017
2028 | 0 | 0.57 | 1 | 0 | 0 | 0 | 0 | 0 | 0 | 2028 | 6.8289 | 1 | 1.4682 | 1.4682 | 0 | 18.6974 | 0.6137 | 0.40913
2029 | 0 | 0.57 | 1 | 0 | 0 | 0 | 0 | 0 | 0 | 2029 | 7.0952 | 1 | 1.5255 | 1.5255 | 0 | 19.5798 | 0.64309 | 0.42873
2030 | 0 | 0.57 | 1 | 0 | 0 | 0 | 0 | 0 | 0 | 2030 | 7.3728 | 1 | 1.5851 | 1.5851 | 0 | 20.4915 | 0.67344 | 0.44896
2031 | 0 | 0.57 | 1 | 0 | 0 | 0 | 0 | 0 | 0 | 2031 | 0 | 1 | 0 | 0 | 0 | 19.7867 | 0.7048 | 0.46986
2032 | 0 | 0.57 | 1 | 0 | 0 | 0 | 0 | 0 | 0 | 2032 | 0 | 1 | 0 | 0 | 0 | 19.1061 | 0.68055 | 0.4537
2033 | 0 | 0.57 | 1 | 0 | 0 | 0 | 0 | 0 | 0 | 2033 | 0 | 1 | 0 | 0 | 0 | 18.449 | 0.65715 | 0.4381
2034 | 0 | 0.57 | 1 | 0 | 0 | 0 | 0 | 0 | 0 | 2034 | 0 | 1 | 0 | 0 | 0 | 17.8144 | 0.63454 | 0.42303
2035 | 0 | 0.57 | 1 | 0 | 0 | 0 | 0 | 0 | 0 | 2035 | 0 | 1 | 0 | 0 | 0 | 17.2017 | 0.61272 | 0.40848
2036 | 0 | 0.57 | 1 | 0 | 0 | 0 | 0 | 0 | 0 | 2036 | 0 | 1 | 0 | 0 | 0 | 16.6101 | 0.59165 | 0.39443
2037 | 0 | 0.57 | 1 | 0 | 0 | 0 | 0 | 0 | 0 | 2037 | 0 | 1 | 0 | 0 | 0 | 16.0388 | 0.5713 | 0.38086
2038 | 0 | 0.57 | 1 | 0 | 0 | 0 | 0 | 0 | 0 | 2038 | 0 | 1 | 0 | 0 | 0 | 15.4871 | 0.55165 | 0.36776
2039 | 0 | 0.57 | 1 | 0 | 0 | 0 | 0 | 0 | 0 | 2039 | 0 | 1 | 0 | 0 | 0 | 14.9545 | 0.53267 | 0.35512
2040 | 0 | 0.57 | 1 | 0 | 0 | 0 | 0 | 0 | 0 | 2040 | 0 | 1 | 0 | 0 | 0 | 14.4401 | 0.51435 | 0.3429
2041 | 0 | 0.57 | 1 | 0 | 0 | 0 | 0 | 0 | 0 | 2041 | 0 | 1 | 0 | 0 | 0 | 13.9434 | 0.49666 | 0.33111
2042 | 0 | 0.57 | 1 | 0 | 0 | 0 | 0 | 0 | 0 | 2042 | 0 | 1 | 0 | 0 | 0 | 13.4639 | 0.47958 | 0.31972
2043 | 0 | 0.57 | 1 | 0 | 0 | 0 | 0 | 0 | 0 | 2043 | 0 | 1 | 0 | 0 | 0 | 13.0008 | 0.46308 | 0.30872
2044 | 0 | 0.57 | 1 | 0 | 0 | 0 | 0 | 0 | 0 | 2044 | 0 | 1 | 0 | 0 | 0 | 12.5536 | 0.44716 | 0.2981
2045 | 0 | 0.57 | 1 | 0 | 0 | 0 | 0 | 0 | 0 | 2045 | 0 | 1 | 0 | 0 | 0 | 12.1218 | 0.43178 | 0.28785
2046 | 0 | 0.57 | 1 | 0 | 0 | 0 | 0 | 0 | 0 | 2046 | 0 | 1 | 0 | 0 | 0 | 11.7049 | 0.41693 | 0.27795
2047 | 0 | 0.57 | 1 | 0 | 0 | 0 | 0 | 0 | 0 | 2047 | 0 | 1 | 0 | 0 | 0 | 11.3023 | 0.40259 | 0.26839
2048 | 0 | 0.57 | 1 | 0 | 0 | 0 | 0 | 0 | 0 | 2048 | 0 | 1 | 0 | 0 | 0 | 10.9136 | 0.38874 | 0.25916
2049 | 0 | 0.57 | 1 | 0 | 0 | 0 | 0 | 0 | 0 | 2049 | 0 | 1 | 0 | 0 | 0 | 10.5382 | 0.37537 | 0.25025
2050 | 0 | 0.57 | 1 | 0 | 0 | 0 | 0 | 0 | 0 | 2050 | 0 | 1 | 0 | 0 | 0 | 10.1758 | 0.36246 | 0.24164
2051 | 0 | 0.57 | 1 | 0 | 0 | 0 | 0 | 0 | 0 | 2051 | 0 | 1 | 0 | 0 | 0 | 9.8258 | 0.34999 | 0.23333
2052 | 0 | 0.57 | 1 | 0 | 0 | 0 | 0 | 0 | 0 | 2052 | 0 | 1 | 0 | 0 | 0 | 9.4878 | 0.33795 | 0.2253
2053 | 0 | 0.57 | 1 | 0 | 0 | 0 | 0 | 0 | 0 | 2053 | 0 | 1 | 0 | 0 | 0 | 9.1615 | 0.32633 | 0.21755
2054 | 0 | 0.57 | 1 | 0 | 0 | 0 | 0 | 0 | 0 | 2054 | 0 | 1 | 0 | 0 | 0 | 8.8464 | 0.31511 | 0.21007
2055 | 0 | 0.57 | 1 | 0 | 0 | 0 | 0 | 0 | 0 | 2055 | 0 | 1 | 0 | 0 | 0 | 8.5421 | 0.30427 | 0.20285
2056 | 0 | 0.57 | 1 | 0 | 0 | 0 | 0 | 0 | 0 | 2056 | 0 | 1 | 0 | 0 | 0 | 8.2483 | 0.2938 | 0.19587
2057 | 0 | 0.57 | 1 | 0 | 0 | 0 | 0 | 0 | 0 | 2057 | 0 | 1 | 0 | 0 | 0 | 7.9646 | 0.2837 | 0.18913
2058 | 0 | 0.57 | 1 | 0 | 0 | 0 | 0 | 0 | 0 | 2058 | 0 | 1 | 0 | 0 | 0 | 7.6907 | 0.27394 | 0.18263
2059 | 0 | 0.57 | 1 | 0 | 0 | 0 | 0 | 0 | 0 | 2059 | 0 | 1 | 0 | 0 | 0 | 7.4262 | 0.26452 | 0.17635
2060 | 0 | 0.57 | 1 | 0 | 0 | 0 | 0 | 0 | 0 | 2060 | 0 | 1 | 0 | 0 | 0 | 7.1707 | 0.25542 | 0.17028
2061 | 0 | 0.57 | 1 | 0 | 0 | 0 | 0 | 0 | 0 | 2061 | 0 | 1 | 0 | 0 | 0 | 6.9241 | 0.24663 | 0.16442
2062 | 0 | 0.57 | 1 | 0 | 0 | 0 | 0 | 0 | 0 | 2062 | 0 | 1 | 0 | 0 | 0 | 6.686 | 0.23815 | 0.15877
2063 | 0 | 0.57 | 1 | 0 | 0 | 0 | 0 | 0 | 0 | 2063 | 0 | 1 | 0 | 0 | 0 | 6.456 | 0.22996 | 0.15331
2064 | 0 | 0.57 | 1 | 0 | 0 | 0 | 0 | 0 | 0 | 2064 | 0 | 1 | 0 | 0 | 0 | 6.2339 | 0.22205 | 0.14803
2065 | 0 | 0.57 | 1 | 0 | 0 | 0 | 0 | 0 | 0 | 2065 | 0 | 1 | 0 | 0 | 0 | 6.0195 | 0.21441 | 0.14294
2066 | 0 | 0.57 | 1 | 0 | 0 | 0 | 0 | 0 | 0 | 2066 | 0 | 1 | 0 | 0 | 0 | 5.8125 | 0.20704 | 0.13803
2067 | 0 | 0.57 | 1 | 0 | 0 | 0 | 0 | 0 | 0 | 2067 | 0 | 1 | 0 | 0 | 0 | 5.6126 | 0.19992 | 0.13328
2068 | 0 | 0.57 | 1 | 0 | 0 | 0 | 0 | 0 | 0 | 2068 | 0 | 1 | 0 | 0 | 0 | 5.4195 | 0.19304 | 0.12869
2069 | 0 | 0.57 | 1 | 0 | 0 | 0 | 0 | 0 | 0 | 2069 | 0 | 1 | 0 | 0 | 0 | 5.2331 | 0.1864 | 0.12427
2070 | 0 | 0.57 | 1 | 0 | 0 | 0 | 0 | 0 | 0 | 2070 | 0 | 1 | 0 | 0 | 0 | 5.0531 | 0.17999 | 0.11999
2071 | 0 | 0.57 | 1 | 0 | 0 | 0 | 0 | 0 | 0 | 2071 | 0 | 1 | 0 | 0 | 0 | 4.8793 | 0.1738 | 0.11587
2072 | 0 | 0.57 | 1 | 0 | 0 | 0 | 0 | 0 | 0 | 2072 | 0 | 1 | 0 | 0 | 0 | 4.7115 | 0.16782 | 0.11188
2073 | 0 | 0.57 | 1 | 0 | 0 | 0 | 0 | 0 | 0 | 2073 | 0 | 1 | 0 | 0 | 0 | 4.5495 | 0.16205 | 0.10803
2074 | 0 | 0.57 | 1 | 0 | 0 | 0 | 0 | 0 | 0 | 2074 | 0 | 1 | 0 | 0 | 0 | 4.393 | 0.15648 | 0.10432
2075 | 0 | 0.57 | 1 | 0 | 0 | 0 | 0 | 0 | 0 | 2075 | 0 | 1 | 0 | 0 | 0 | 4.2419 | 0.15109 | 0.10073
2076 | 0 | 0.57 | 1 | 0 | 0 | 0 | 0 | 0 | 0 | 2076 | 0 | 1 | 0 | 0 | 0 | 4.096 | 0.1459 | 0.097265
2077 | 0 | 0.57 | 1 | 0 | 0 | 0 | 0 | 0 | 0 | 2077 | 0 | 1 | 0 | 0 | 0 | 3.9551 | 0.14088 | 0.09392
2078 | 0 | 0.57 | 1 | 0 | 0 | 0 | 0 | 0 | 0 | 2078 | 0 | 1 | 0 | 0 | 0 | 3.8191 | 0.13603 | 0.09069
2079 | 0 | 0.57 | 1 | 0 | 0 | 0 | 0 | 0 | 0 | 2079 | 0 | 1 | 0 | 0 | 0 | 3.6877 | 0.13136 | 0.08757
2080 | 0 | 0.57 | 1 | 0 | 0 | 0 | 0 | 0 | 0 | 2080 | 0 | 1 | 0 | 0 | 0 | 3.5609 | 0.12684 | 0.084558
Note on K7: Transferred from parameter sheet
Note on W7: Transferred from parameter sheet
Note on K8: Transferred from parameter sheet
Note on W8: Transferred from parameter sheet
Note on K10: Calculates e^-k for use in columns H and I
Note on W10: Calculates e^-k for use in columns H and I
Note on K11: Zero delay is equivalent to average decomposition start at beginning of month 7 (half way through the first year of deposition)
Note on W11: Zero delay is equivalent to average decomposition start at beginning of month 7 (half way through the first year of deposition)
Note on K12: Calculates e^-k*((13-M)/12) for use in columns F and G.
Note on W12: Calculates e^-k*((13-M)/12) for use in columns F and G.
Note on C15: Transferred from activity sheet
Note on E15: Methane correction factor from MCF sheet
Note on F15: Calculates the mass of DOC in the deposited material which will actually degrade in the SWDS. Equation 4 on the Theory sheet.
Note on G15: Calculates the mass of DDOC from material deposited in each year which is left in the SWDS at the end of the year. Equation 5 on the Theory sheet.
Note on H15: Calculates the amount of DDOCm from material deposited each year, which is decomposed to methane and carbon dioxide in the deposition year. Equation 6 on the Theory sheet.
Note on I15: Calculates the total amount of DDOCm left not decomposed in the SWDS at the end of the year. Equation 7 on the Theory sheet.
Note on J15: Calculates the total mass of DDOC dedomposed to methane and carbon dioxide each year. Equation 8 on the Theory sheet.
Note on K15: Calculates the mass of methane formed from DDOCm decomposed. Equation 9 on the Theory sheet.
Note on P15: Transferred from activity sheet
Note on Q15: Methane correction factor from MCF sheet
Note on R15: Calculates the mass of DOC in the deposited material which will actually degrade in the SWDS. Equation 4 on the Theory sheet.
Note on S15: Calculates the mass of DDOC from material deposited in each year which is left in the SWDS at the end of the year. Equation 5 on the Theory sheet.
Note on T15: Calculates the amount of DDOCm from material deposited each year, which is decomposed to methane and carbon dioxide in the deposition year. Equation 6 on the Theory sheet.
Note on U15: Calculates the total amount of DDOCm left not decomposed in the SWDS at the end of the year. Equation 7 on the Theory sheet.
Note on V15: Calculates the total mass of DDOC dedomposed to methane and carbon dioxide each year. Equation 8 on the Theory sheet.
Note on W15: Calculates the mass of methane formed from DDOCm decomposed. Equation 9 on the Theory sheet.
Dry Basis
Wet Basis

## Textiles
Methane calculation from: Textiles
[9 empty] | National values | [8 empty] | National values
|  |  |  | DOC |  |  |  | DOC | 0.3 |  |  |  | DOC |  |  |  | DOC | 0.24
|  |  |  | DOCf |  |  |  | DOCf | 0.5 |  |  |  | DOCf |  |  |  | DOCf | 0.5
|  |  |  | Methane generation rate constant |  |  |  | k | 0.07 |  |  |  | Methane generation rate constant |  |  |  | k | 0.07
|  |  |  | Half-life time (t1/2, years): |  |  |  | h = ln(2)/k | 9.9021 |  |  |  | Half-life time (t1/2, years): |  |  |  | h = ln(2)/k | 9.9021
|  |  |  | exp1 |  |  |  | exp(-k) | 0.93239 |  |  |  | exp1 |  |  |  | exp(-k) | 0.93239
|  |  |  | Process start in deposition year. Month M |  |  |  | M | 13 |  |  |  | Process start in deposition year. Month M |  |  |  | M | 13
|  |  |  | exp2 |  |  |  | exp(-k*((13-M)/12)) | 1 |  |  |  | exp2 |  |  |  | exp(-k*((13-M)/12)) | 1
|  |  |  | Fraction to CH4 |  |  |  | F | 0.5 |  |  |  | Fraction to CH4 |  |  |  | F | 0.5
Year | Amount deposited | Dry matter content | MCF | Decomposable DOC (DDOCm) deposited | DDOCm not reacted. Deposition year | DDOCm decomposed. Deposition year | DDOCm accumulated in SWDS end of year | DDOCm decomposed | CH4 generated | Year | Amount deposited | MCF | Decomposable DOC (DDOCm) deposited | DDOCm not reacted. Deposition year | DDOCm decomposed. Deposition year | DDOCm accumulated in SWDS end of year | DDOCm decomposed | CH4 generated
| W | dm | MCF | D = W * dm * DOC * DOCf * MCF | B = D * exp2 | C = D * (1- exp2) | H = B + (Hlast year * exp1) | E = C + Hlast year * (1 - exp1) | Q = E * 16/12 * F |  | W | MCF | D = W * DOC * DOCf * MCF | B = D * exp2 | C = D * (1- exp2) | H = B + (Hlast year * exp1) | E = C + Hlast year * (1 - exp1) | Q = E * 16/12 * F
| Gg | fraction | fraction | Gg | Gg | Gg | Gg | Gg | Gg |  | Gg | fraction | Gg | Gg | Gg | Gg | Gg | Gg
2000 | 0.76388 | 0.73 | 1 | 0.083645 | 0.083645 | 0 | 0.083645 | 0 | 0 | 2000 | 0.76388 | 1 | 0.091666 | 0.091666 | 0 | 0.091666 | 0 | 0
2001 | 0.77367 | 0.73 | 1 | 0.084717 | 0.084717 | 0 | 0.16271 | 0.0056549 | 0.00377 | 2001 | 0.77367 | 1 | 0.09284 | 0.09284 | 0 | 0.17831 | 0.0061972 | 0.0041315
2002 | 0.7911 | 0.73 | 1 | 0.086626 | 0.086626 | 0 | 0.23833 | 0.011 | 0.0073333 | 2002 | 0.7911 | 1 | 0.094932 | 0.094932 | 0 | 0.26119 | 0.012055 | 0.0080365
2003 | 0.80517 | 0.73 | 1 | 0.088166 | 0.088166 | 0 | 0.31039 | 0.016113 | 0.010742 | 2003 | 0.80517 | 1 | 0.09662 | 0.09662 | 0 | 0.34015 | 0.017658 | 0.011772
2004 | 0.80947 | 0.73 | 1 | 0.088637 | 0.088637 | 0 | 0.37804 | 0.020984 | 0.013989 | 2004 | 0.80947 | 1 | 0.097137 | 0.097137 | 0 | 0.41429 | 0.022996 | 0.015331
2005 | 0.89663 | 0.73 | 1 | 0.098181 | 0.098181 | 0 | 0.45066 | 0.025558 | 0.017039 | 2005 | 0.89663 | 1 | 0.1076 | 0.1076 | 0 | 0.49388 | 0.028009 | 0.018672
2006 | 0.91507 | 0.73 | 1 | 0.1002 | 0.1002 | 0 | 0.52039 | 0.030468 | 0.020312 | 2006 | 0.91507 | 1 | 0.10981 | 0.10981 | 0 | 0.5703 | 0.033389 | 0.022259
2007 | 0.9335 | 0.73 | 1 | 0.10222 | 0.10222 | 0 | 0.58743 | 0.035182 | 0.023455 | 2007 | 0.9335 | 1 | 0.11202 | 0.11202 | 0 | 0.64376 | 0.038555 | 0.025704
2008 | 0.9518 | 0.73 | 1 | 0.10422 | 0.10422 | 0 | 0.65194 | 0.039714 | 0.026476 | 2008 | 0.9518 | 1 | 0.11422 | 0.11422 | 0 | 0.71445 | 0.043522 | 0.029015
2009 | 0.96984 | 0.73 | 1 | 0.1062 | 0.1062 | 0 | 0.71406 | 0.044075 | 0.029383 | 2009 | 0.96984 | 1 | 0.11638 | 0.11638 | 0 | 0.78253 | 0.048301 | 0.032201
2010 | 1.0469 | 0.73 | 1 | 0.11464 | 0.11464 | 0 | 0.78043 | 0.048275 | 0.032183 | 2010 | 1.0469 | 1 | 0.12563 | 0.12563 | 0 | 0.85526 | 0.052904 | 0.035269
2011 | 1.0744 | 0.73 | 1 | 0.11764 | 0.11764 | 0 | 0.84531 | 0.052762 | 0.035174 | 2011 | 1.0744 | 1 | 0.12892 | 0.12892 | 0 | 0.92636 | 0.057821 | 0.038547
2012 | 1.0952 | 0.73 | 1 | 0.11992 | 0.11992 | 0 | 0.90808 | 0.057148 | 0.038099 | 2012 | 1.0952 | 1 | 0.13142 | 0.13142 | 0 | 0.99515 | 0.062628 | 0.041752
2013 | 1.1159 | 0.73 | 1 | 0.12219 | 0.12219 | 0 | 0.96888 | 0.061392 | 0.040928 | 2013 | 1.1159 | 1 | 0.13391 | 0.13391 | 0 | 1.0618 | 0.067279 | 0.044852
2014 | 1.1361 | 0.73 | 1 | 0.12441 | 0.12441 | 0 | 1.0278 | 0.065502 | 0.043668 | 2014 | 1.1361 | 1 | 0.13634 | 0.13634 | 0 | 1.1263 | 0.071783 | 0.047856
2015 | 1.1558 | 0.73 | 1 | 0.12656 | 0.12656 | 0 | 1.0849 | 0.069485 | 0.046323 | 2015 | 1.1558 | 1 | 0.1387 | 0.1387 | 0 | 1.1889 | 0.076148 | 0.050765
2016 | 1.1753 | 0.73 | 1 | 0.1287 | 0.1287 | 0 | 1.1402 | 0.073344 | 0.048896 | 2016 | 1.1753 | 1 | 0.14104 | 0.14104 | 0 | 1.2496 | 0.080376 | 0.053584
2017 | 1.1743 | 0.73 | 1 | 0.12859 | 0.12859 | 0 | 1.1917 | 0.077086 | 0.051391 | 2017 | 1.1743 | 1 | 0.14092 | 0.14092 | 0 | 1.306 | 0.084478 | 0.056318
2018 | 1.2285 | 0.73 | 1 | 0.13452 | 0.13452 | 0 | 1.2457 | 0.080568 | 0.053712 | 2018 | 1.2285 | 1 | 0.14742 | 0.14742 | 0 | 1.3651 | 0.088294 | 0.058862
2019 | 1.2843 | 0.73 | 1 | 0.14063 | 0.14063 | 0 | 1.3021 | 0.084216 | 0.056144 | 2019 | 1.2843 | 1 | 0.15412 | 0.15412 | 0 | 1.427 | 0.092291 | 0.061527
2020 | 1.3418 | 0.73 | 1 | 0.14693 | 0.14693 | 0 | 1.361 | 0.08803 | 0.058687 | 2020 | 1.3418 | 1 | 0.16101 | 0.16101 | 0 | 1.4915 | 0.096471 | 0.064314
2021 | 1.4009 | 0.73 | 1 | 0.1534 | 0.1534 | 0 | 1.4224 | 0.092012 | 0.061341 | 2021 | 1.4009 | 1 | 0.16811 | 0.16811 | 0 | 1.5588 | 0.10083 | 0.067223
2022 | 1.4618 | 0.73 | 1 | 0.16006 | 0.16006 | 0 | 1.4863 | 0.096162 | 0.064108 | 2022 | 1.4618 | 1 | 0.17541 | 0.17541 | 0 | 1.6288 | 0.10538 | 0.070255
2023 | 1.5243 | 0.73 | 1 | 0.16691 | 0.16691 | 0 | 1.5527 | 0.10048 | 0.066988 | 2023 | 1.5243 | 1 | 0.18292 | 0.18292 | 0 | 1.7016 | 0.11012 | 0.073412
2024 | 1.5885 | 0.73 | 1 | 0.17394 | 0.17394 | 0 | 1.6217 | 0.10497 | 0.069982 | 2024 | 1.5885 | 1 | 0.19062 | 0.19062 | 0 | 1.7772 | 0.11504 | 0.076693
2025 | 1.6545 | 0.73 | 1 | 0.18116 | 0.18116 | 0 | 1.6932 | 0.10964 | 0.073091 | 2025 | 1.6545 | 1 | 0.19854 | 0.19854 | 0 | 1.8556 | 0.12015 | 0.080099
2026 | 1.7221 | 0.73 | 1 | 0.18857 | 0.18857 | 0 | 1.7673 | 0.11447 | 0.076314 | 2026 | 1.7221 | 1 | 0.20665 | 0.20665 | 0 | 1.9368 | 0.12545 | 0.083632
2027 | 1.7914 | 0.73 | 1 | 0.19616 | 0.19616 | 0 | 1.844 | 0.11948 | 0.079654 | 2027 | 1.7914 | 1 | 0.21497 | 0.21497 | 0 | 2.0208 | 0.13094 | 0.087292
2028 | 1.8624 | 0.73 | 1 | 0.20393 | 0.20393 | 0 | 1.9233 | 0.12467 | 0.08311 | 2028 | 1.8624 | 1 | 0.22349 | 0.22349 | 0 | 2.1077 | 0.13662 | 0.09108
2029 | 1.9351 | 0.73 | 1 | 0.21189 | 0.21189 | 0 | 2.0051 | 0.13002 | 0.086683 | 2029 | 1.9351 | 1 | 0.23221 | 0.23221 | 0 | 2.1974 | 0.14249 | 0.094995
2030 | 2.0108 | 0.73 | 1 | 0.22018 | 0.22018 | 0 | 2.0897 | 0.13556 | 0.090373 | 2030 | 2.0108 | 1 | 0.24129 | 0.24129 | 0 | 2.2901 | 0.14856 | 0.099038
2031 | 0 | 0.73 | 1 | 0 | 0 | 0 | 1.9485 | 0.14128 | 0.094186 | 2031 | 0 | 1 | 0 | 0 | 0 | 2.1353 | 0.15483 | 0.10322
2032 | 0 | 0.73 | 1 | 0 | 0 | 0 | 1.8167 | 0.13173 | 0.087819 | 2032 | 0 | 1 | 0 | 0 | 0 | 1.9909 | 0.14436 | 0.09624
2033 | 0 | 0.73 | 1 | 0 | 0 | 0 | 1.6939 | 0.12282 | 0.081882 | 2033 | 0 | 1 | 0 | 0 | 0 | 1.8563 | 0.1346 | 0.089733
2034 | 0 | 0.73 | 1 | 0 | 0 | 0 | 1.5794 | 0.11452 | 0.076346 | 2034 | 0 | 1 | 0 | 0 | 0 | 1.7308 | 0.1255 | 0.083667
2035 | 0 | 0.73 | 1 | 0 | 0 | 0 | 1.4726 | 0.10678 | 0.071185 | 2035 | 0 | 1 | 0 | 0 | 0 | 1.6138 | 0.11702 | 0.07801
2036 | 0 | 0.73 | 1 | 0 | 0 | 0 | 1.3731 | 0.099558 | 0.066372 | 2036 | 0 | 1 | 0 | 0 | 0 | 1.5047 | 0.1091 | 0.072736
2037 | 0 | 0.73 | 1 | 0 | 0 | 0 | 1.2802 | 0.092827 | 0.061885 | 2037 | 0 | 1 | 0 | 0 | 0 | 1.403 | 0.10173 | 0.067819
2038 | 0 | 0.73 | 1 | 0 | 0 | 0 | 1.1937 | 0.086552 | 0.057701 | 2038 | 0 | 1 | 0 | 0 | 0 | 1.3081 | 0.094851 | 0.063234
2039 | 0 | 0.73 | 1 | 0 | 0 | 0 | 1.113 | 0.0807 | 0.0538 | 2039 | 0 | 1 | 0 | 0 | 0 | 1.2197 | 0.088439 | 0.058959
2040 | 0 | 0.73 | 1 | 0 | 0 | 0 | 1.0377 | 0.075244 | 0.050163 | 2040 | 0 | 1 | 0 | 0 | 0 | 1.1372 | 0.08246 | 0.054973
2041 | 0 | 0.73 | 1 | 0 | 0 | 0 | 0.96758 | 0.070157 | 0.046772 | 2041 | 0 | 1 | 0 | 0 | 0 | 1.0604 | 0.076885 | 0.051257
2042 | 0 | 0.73 | 1 | 0 | 0 | 0 | 0.90216 | 0.065414 | 0.04361 | 2042 | 0 | 1 | 0 | 0 | 0 | 0.98867 | 0.071687 | 0.047791
2043 | 0 | 0.73 | 1 | 0 | 0 | 0 | 0.84117 | 0.060992 | 0.040661 | 2043 | 0 | 1 | 0 | 0 | 0 | 0.92183 | 0.06684 | 0.04456
2044 | 0 | 0.73 | 1 | 0 | 0 | 0 | 0.7843 | 0.056868 | 0.037912 | 2044 | 0 | 1 | 0 | 0 | 0 | 0.85951 | 0.062322 | 0.041548
2045 | 0 | 0.73 | 1 | 0 | 0 | 0 | 0.73128 | 0.053024 | 0.035349 | 2045 | 0 | 1 | 0 | 0 | 0 | 0.8014 | 0.058108 | 0.038739
2046 | 0 | 0.73 | 1 | 0 | 0 | 0 | 0.68184 | 0.049439 | 0.032959 | 2046 | 0 | 1 | 0 | 0 | 0 | 0.74722 | 0.05418 | 0.03612
2047 | 0 | 0.73 | 1 | 0 | 0 | 0 | 0.63574 | 0.046097 | 0.030731 | 2047 | 0 | 1 | 0 | 0 | 0 | 0.69671 | 0.050517 | 0.033678
2048 | 0 | 0.73 | 1 | 0 | 0 | 0 | 0.59276 | 0.04298 | 0.028653 | 2048 | 0 | 1 | 0 | 0 | 0 | 0.6496 | 0.047102 | 0.031401
2049 | 0 | 0.73 | 1 | 0 | 0 | 0 | 0.55269 | 0.040075 | 0.026716 | 2049 | 0 | 1 | 0 | 0 | 0 | 0.60569 | 0.043917 | 0.029278
2050 | 0 | 0.73 | 1 | 0 | 0 | 0 | 0.51532 | 0.037365 | 0.02491 | 2050 | 0 | 1 | 0 | 0 | 0 | 0.56474 | 0.040948 | 0.027299
2051 | 0 | 0.73 | 1 | 0 | 0 | 0 | 0.48049 | 0.034839 | 0.023226 | 2051 | 0 | 1 | 0 | 0 | 0 | 0.52656 | 0.03818 | 0.025453
2052 | 0 | 0.73 | 1 | 0 | 0 | 0 | 0.448 | 0.032484 | 0.021656 | 2052 | 0 | 1 | 0 | 0 | 0 | 0.49096 | 0.035599 | 0.023732
2053 | 0 | 0.73 | 1 | 0 | 0 | 0 | 0.41771 | 0.030288 | 0.020192 | 2053 | 0 | 1 | 0 | 0 | 0 | 0.45777 | 0.033192 | 0.022128
2054 | 0 | 0.73 | 1 | 0 | 0 | 0 | 0.38947 | 0.02824 | 0.018827 | 2054 | 0 | 1 | 0 | 0 | 0 | 0.42682 | 0.030948 | 0.020632
2055 | 0 | 0.73 | 1 | 0 | 0 | 0 | 0.36314 | 0.026331 | 0.017554 | 2055 | 0 | 1 | 0 | 0 | 0 | 0.39796 | 0.028856 | 0.019237
2056 | 0 | 0.73 | 1 | 0 | 0 | 0 | 0.33859 | 0.024551 | 0.016367 | 2056 | 0 | 1 | 0 | 0 | 0 | 0.37106 | 0.026905 | 0.017937
2057 | 0 | 0.73 | 1 | 0 | 0 | 0 | 0.3157 | 0.022891 | 0.015261 | 2057 | 0 | 1 | 0 | 0 | 0 | 0.34597 | 0.025086 | 0.016724
2058 | 0 | 0.73 | 1 | 0 | 0 | 0 | 0.29436 | 0.021343 | 0.014229 | 2058 | 0 | 1 | 0 | 0 | 0 | 0.32258 | 0.02339 | 0.015593
2059 | 0 | 0.73 | 1 | 0 | 0 | 0 | 0.27446 | 0.0199 | 0.013267 | 2059 | 0 | 1 | 0 | 0 | 0 | 0.30078 | 0.021809 | 0.014539
2060 | 0 | 0.73 | 1 | 0 | 0 | 0 | 0.2559 | 0.018555 | 0.01237 | 2060 | 0 | 1 | 0 | 0 | 0 | 0.28044 | 0.020334 | 0.013556
2061 | 0 | 0.73 | 1 | 0 | 0 | 0 | 0.2386 | 0.017301 | 0.011534 | 2061 | 0 | 1 | 0 | 0 | 0 | 0.26148 | 0.01896 | 0.01264
2062 | 0 | 0.73 | 1 | 0 | 0 | 0 | 0.22247 | 0.016131 | 0.010754 | 2062 | 0 | 1 | 0 | 0 | 0 | 0.2438 | 0.017678 | 0.011785
2063 | 0 | 0.73 | 1 | 0 | 0 | 0 | 0.20743 | 0.01504 | 0.010027 | 2063 | 0 | 1 | 0 | 0 | 0 | 0.22732 | 0.016483 | 0.010988
2064 | 0 | 0.73 | 1 | 0 | 0 | 0 | 0.19341 | 0.014024 | 0.0093491 | 2064 | 0 | 1 | 0 | 0 | 0 | 0.21195 | 0.015368 | 0.010246
2065 | 0 | 0.73 | 1 | 0 | 0 | 0 | 0.18033 | 0.013076 | 0.008717 | 2065 | 0 | 1 | 0 | 0 | 0 | 0.19762 | 0.014329 | 0.0095529
2066 | 0 | 0.73 | 1 | 0 | 0 | 0 | 0.16814 | 0.012192 | 0.0081277 | 2066 | 0 | 1 | 0 | 0 | 0 | 0.18426 | 0.013361 | 0.008907
2067 | 0 | 0.73 | 1 | 0 | 0 | 0 | 0.15677 | 0.011367 | 0.0075782 | 2067 | 0 | 1 | 0 | 0 | 0 | 0.17181 | 0.012457 | 0.0083049
2068 | 0 | 0.73 | 1 | 0 | 0 | 0 | 0.14617 | 0.010599 | 0.0070659 | 2068 | 0 | 1 | 0 | 0 | 0 | 0.16019 | 0.011615 | 0.0077434
2069 | 0 | 0.73 | 1 | 0 | 0 | 0 | 0.13629 | 0.0098823 | 0.0065882 | 2069 | 0 | 1 | 0 | 0 | 0 | 0.14936 | 0.01083 | 0.0072199
2070 | 0 | 0.73 | 1 | 0 | 0 | 0 | 0.12708 | 0.0092142 | 0.0061428 | 2070 | 0 | 1 | 0 | 0 | 0 | 0.13926 | 0.010098 | 0.0067318
2071 | 0 | 0.73 | 1 | 0 | 0 | 0 | 0.11849 | 0.0085912 | 0.0057275 | 2071 | 0 | 1 | 0 | 0 | 0 | 0.12985 | 0.009415 | 0.0062767
2072 | 0 | 0.73 | 1 | 0 | 0 | 0 | 0.11048 | 0.0080104 | 0.0053403 | 2072 | 0 | 1 | 0 | 0 | 0 | 0.12107 | 0.0087785 | 0.0058523
2073 | 0 | 0.73 | 1 | 0 | 0 | 0 | 0.10301 | 0.0074688 | 0.0049792 | 2073 | 0 | 1 | 0 | 0 | 0 | 0.11288 | 0.008185 | 0.0054567
2074 | 0 | 0.73 | 1 | 0 | 0 | 0 | 0.096043 | 0.0069639 | 0.0046426 | 2074 | 0 | 1 | 0 | 0 | 0 | 0.10525 | 0.0076317 | 0.0050878
2075 | 0 | 0.73 | 1 | 0 | 0 | 0 | 0.08955 | 0.0064931 | 0.0043287 | 2075 | 0 | 1 | 0 | 0 | 0 | 0.098137 | 0.0071157 | 0.0047438
2076 | 0 | 0.73 | 1 | 0 | 0 | 0 | 0.083496 | 0.0060541 | 0.0040361 | 2076 | 0 | 1 | 0 | 0 | 0 | 0.091502 | 0.0066347 | 0.0044231
2077 | 0 | 0.73 | 1 | 0 | 0 | 0 | 0.077851 | 0.0056448 | 0.0037632 | 2077 | 0 | 1 | 0 | 0 | 0 | 0.085316 | 0.0061861 | 0.0041241
2078 | 0 | 0.73 | 1 | 0 | 0 | 0 | 0.072588 | 0.0052632 | 0.0035088 | 2078 | 0 | 1 | 0 | 0 | 0 | 0.079548 | 0.0057679 | 0.0038453
2079 | 0 | 0.73 | 1 | 0 | 0 | 0 | 0.06768 | 0.0049074 | 0.0032716 | 2079 | 0 | 1 | 0 | 0 | 0 | 0.07417 | 0.005378 | 0.0035853
2080 | 0 | 0.73 | 1 | 0 | 0 | 0 | 0.063105 | 0.0045756 | 0.0030504 | 2080 | 0 | 1 | 0 | 0 | 0 | 0.069156 | 0.0050144 | 0.0033429
Note on K7: Transferred from parameter sheet
Note on W7: Transferred from parameter sheet
Note on K8: Transferred from parameter sheet
Note on W8: Transferred from parameter sheet
Note on K10: Calculates e^-k for use in columns H and I
Note on W10: Calculates e^-k for use in columns H and I
Note on K11: Zero delay is equivalent to average decomposition start at beginning of month 7 (half way through the first year of deposition)
Note on W11: Zero delay is equivalent to average decomposition start at beginning of month 7 (half way through the first year of deposition)
Note on K12: Calculates e^-k*((13-M)/12) for use in columns F and G.
Note on W12: Calculates e^-k*((13-M)/12) for use in columns F and G.
Note on C15: Transferred from activity sheet
Note on E15: Methane correction factor from MCF sheet
Note on F15: Calculates the mass of DOC in the deposited material which will actually degrade in the SWDS. Equation 4 on the Theory sheet.
Note on G15: Calculates the mass of DDOC from material deposited in each year which is left in the SWDS at the end of the year. Equation 5 on the Theory sheet.
Note on H15: Calculates the amount of DDOCm from material deposited each year, which is decomposed to methane and carbon dioxide in the deposition year. Equation 6 on the Theory sheet.
Note on I15: Calculates the total amount of DDOCm left not decomposed in the SWDS at the end of the year. Equation 7 on the Theory sheet.
Note on J15: Calculates the total mass of DDOC dedomposed to methane and carbon dioxide each year. Equation 8 on the Theory sheet.
Note on K15: Calculates the mass of methane formed from DDOCm decomposed. Equation 9 on the Theory sheet.
Note on P15: Transferred from activity sheet
Note on Q15: Methane correction factor from MCF sheet
Note on R15: Calculates the mass of DOC in the deposited material which will actually degrade in the SWDS. Equation 4 on the Theory sheet.
Note on S15: Calculates the mass of DDOC from material deposited in each year which is left in the SWDS at the end of the year. Equation 5 on the Theory sheet.
Note on T15: Calculates the amount of DDOCm from material deposited each year, which is decomposed to methane and carbon dioxide in the deposition year. Equation 6 on the Theory sheet.
Note on U15: Calculates the total amount of DDOCm left not decomposed in the SWDS at the end of the year. Equation 7 on the Theory sheet.
Note on V15: Calculates the total mass of DDOC dedomposed to methane and carbon dioxide each year. Equation 8 on the Theory sheet.
Note on W15: Calculates the mass of methane formed from DDOCm decomposed. Equation 9 on the Theory sheet.
Dry Basis
Wet Basis

## Sludge
Methane calculation from: Sludge
[9 empty] | National values | [8 empty] | National values
|  |  |  | DOC |  |  |  | DOC | 0 |  |  |  | DOC |  |  |  | DOC | 0.05
|  |  |  | DOCf |  |  |  | DOCf | 0.5 |  |  |  | DOCf |  |  |  | DOCf | 0.5
|  |  |  | Methane generation rate constant |  |  |  | k | 0.4 |  |  |  | Methane generation rate constant |  |  |  | k | 0.4
|  |  |  | Half-life time (t1/2, years): |  |  |  | h = ln(2)/k | 1.7329 |  |  |  | Half-life time (t1/2, years): |  |  |  | h = ln(2)/k | 1.7329
|  |  |  | exp1 |  |  |  | exp(-k) | 0.67032 |  |  |  | exp1 |  |  |  | exp(-k) | 0.67032
|  |  |  | Process start in deposition year. Month M |  |  |  | M | 13 |  |  |  | Process start in deposition year. Month M |  |  |  | M | 13
|  |  |  | exp2 |  |  |  | exp(-k*((13-M)/12)) | 1 |  |  |  | exp2 |  |  |  | exp(-k*((13-M)/12)) | 1
|  |  |  | Fraction to CH4 |  |  |  | F | 0.5 |  |  |  | Fraction to CH4 |  |  |  | F | 0.5
Year | Amount deposited | Dry matter content | MCF | Decomposable DOC (DDOCm) deposited | DDOCm not reacted. Deposition year | DDOCm decomposed. Deposition year | DDOCm accumulated in SWDS end of year | DDOCm decomposed | CH4 generated | Year | Amount deposited | MCF | Decomposable DOC (DDOCm) deposited | DDOCm not reacted. Deposition year | DDOCm decomposed. Deposition year | DDOCm accumulated in SWDS end of year | DDOCm decomposed | CH4 generated
| W | dm | MCF | D = W * dm * DOC * DOCf * MCF | B = D * exp2 | C = D * (1- exp2) | H = B + (Hlast year * exp1) | E = C + Hlast year * (1 - exp1) | Q = E * 16/12 * F |  | W | MCF | D = W * DOC * DOCf * MCF | B = D * exp2 | C = D * (1- exp2) | H = B + (Hlast year * exp1) | E = C + Hlast year * (1 - exp1) | Q = E * 16/12 * F
| Gg | fraction | fraction | Gg | Gg | Gg | Gg | Gg | Gg |  | Gg | fraction | Gg | Gg | Gg | Gg | Gg | Gg
2000 | 0 | 0 | 1 | 0 | 0 | 0 | 0 | 0 | 0 | 2000 | 0 | 1 | 0 | 0 | 0 | 0 | 0 | 0
2001 | 0 | 0 | 1 | 0 | 0 | 0 | 0 | 0 | 0 | 2001 | 0 | 1 | 0 | 0 | 0 | 0 | 0 | 0
2002 | 0 | 0 | 1 | 0 | 0 | 0 | 0 | 0 | 0 | 2002 | 0 | 1 | 0 | 0 | 0 | 0 | 0 | 0
2003 | 0 | 0 | 1 | 0 | 0 | 0 | 0 | 0 | 0 | 2003 | 0 | 1 | 0 | 0 | 0 | 0 | 0 | 0
2004 | 0 | 0 | 1 | 0 | 0 | 0 | 0 | 0 | 0 | 2004 | 0 | 1 | 0 | 0 | 0 | 0 | 0 | 0
2005 | 0 | 0 | 1 | 0 | 0 | 0 | 0 | 0 | 0 | 2005 | 0 | 1 | 0 | 0 | 0 | 0 | 0 | 0
2006 | 0 | 0 | 1 | 0 | 0 | 0 | 0 | 0 | 0 | 2006 | 0 | 1 | 0 | 0 | 0 | 0 | 0 | 0
2007 | 0 | 0 | 1 | 0 | 0 | 0 | 0 | 0 | 0 | 2007 | 0 | 1 | 0 | 0 | 0 | 0 | 0 | 0
2008 | 0 | 0 | 1 | 0 | 0 | 0 | 0 | 0 | 0 | 2008 | 0 | 1 | 0 | 0 | 0 | 0 | 0 | 0
2009 | 0 | 0 | 1 | 0 | 0 | 0 | 0 | 0 | 0 | 2009 | 0 | 1 | 0 | 0 | 0 | 0 | 0 | 0
2010 | 0 | 0 | 1 | 0 | 0 | 0 | 0 | 0 | 0 | 2010 | 0 | 1 | 0 | 0 | 0 | 0 | 0 | 0
2011 | 0 | 0 | 1 | 0 | 0 | 0 | 0 | 0 | 0 | 2011 | 0 | 1 | 0 | 0 | 0 | 0 | 0 | 0
2012 | 0 | 0 | 1 | 0 | 0 | 0 | 0 | 0 | 0 | 2012 | 0 | 1 | 0 | 0 | 0 | 0 | 0 | 0
2013 | 0 | 0 | 1 | 0 | 0 | 0 | 0 | 0 | 0 | 2013 | 0 | 1 | 0 | 0 | 0 | 0 | 0 | 0
2014 | 0 | 0 | 1 | 0 | 0 | 0 | 0 | 0 | 0 | 2014 | 0 | 1 | 0 | 0 | 0 | 0 | 0 | 0
2015 | 0 | 0 | 1 | 0 | 0 | 0 | 0 | 0 | 0 | 2015 | 0 | 1 | 0 | 0 | 0 | 0 | 0 | 0
2016 | 0 | 0 | 1 | 0 | 0 | 0 | 0 | 0 | 0 | 2016 | 0 | 1 | 0 | 0 | 0 | 0 | 0 | 0
2017 | 0 | 0 | 1 | 0 | 0 | 0 | 0 | 0 | 0 | 2017 | 0 | 1 | 0 | 0 | 0 | 0 | 0 | 0
2018 | 0 | 0 | 1 | 0 | 0 | 0 | 0 | 0 | 0 | 2018 | 0 | 1 | 0 | 0 | 0 | 0 | 0 | 0
2019 | 0 | 0 | 1 | 0 | 0 | 0 | 0 | 0 | 0 | 2019 | 0 | 1 | 0 | 0 | 0 | 0 | 0 | 0
2020 | 0 | 0 | 1 | 0 | 0 | 0 | 0 | 0 | 0 | 2020 | 0 | 1 | 0 | 0 | 0 | 0 | 0 | 0
2021 | 0 | 0 | 1 | 0 | 0 | 0 | 0 | 0 | 0 | 2021 | 0 | 1 | 0 | 0 | 0 | 0 | 0 | 0
2022 | 0 | 0 | 1 | 0 | 0 | 0 | 0 | 0 | 0 | 2022 | 0 | 1 | 0 | 0 | 0 | 0 | 0 | 0
2023 | 0 | 0 | 1 | 0 | 0 | 0 | 0 | 0 | 0 | 2023 | 0 | 1 | 0 | 0 | 0 | 0 | 0 | 0
2024 | 0 | 0 | 1 | 0 | 0 | 0 | 0 | 0 | 0 | 2024 | 0 | 1 | 0 | 0 | 0 | 0 | 0 | 0
2025 | 0 | 0 | 1 | 0 | 0 | 0 | 0 | 0 | 0 | 2025 | 0 | 1 | 0 | 0 | 0 | 0 | 0 | 0
2026 | 0 | 0 | 1 | 0 | 0 | 0 | 0 | 0 | 0 | 2026 | 0 | 1 | 0 | 0 | 0 | 0 | 0 | 0
2027 | 0 | 0 | 1 | 0 | 0 | 0 | 0 | 0 | 0 | 2027 | 0 | 1 | 0 | 0 | 0 | 0 | 0 | 0
2028 | 0 | 0 | 1 | 0 | 0 | 0 | 0 | 0 | 0 | 2028 | 0 | 1 | 0 | 0 | 0 | 0 | 0 | 0
2029 | 0 | 0 | 1 | 0 | 0 | 0 | 0 | 0 | 0 | 2029 | 0 | 1 | 0 | 0 | 0 | 0 | 0 | 0
2030 | 0 | 0 | 1 | 0 | 0 | 0 | 0 | 0 | 0 | 2030 | 0 | 1 | 0 | 0 | 0 | 0 | 0 | 0
2031 | 0 | 0 | 1 | 0 | 0 | 0 | 0 | 0 | 0 | 2031 | 0 | 1 | 0 | 0 | 0 | 0 | 0 | 0
2032 | 0 | 0 | 1 | 0 | 0 | 0 | 0 | 0 | 0 | 2032 | 0 | 1 | 0 | 0 | 0 | 0 | 0 | 0
2033 | 0 | 0 | 1 | 0 | 0 | 0 | 0 | 0 | 0 | 2033 | 0 | 1 | 0 | 0 | 0 | 0 | 0 | 0
2034 | 0 | 0 | 1 | 0 | 0 | 0 | 0 | 0 | 0 | 2034 | 0 | 1 | 0 | 0 | 0 | 0 | 0 | 0
2035 | 0 | 0 | 1 | 0 | 0 | 0 | 0 | 0 | 0 | 2035 | 0 | 1 | 0 | 0 | 0 | 0 | 0 | 0
2036 | 0 | 0 | 1 | 0 | 0 | 0 | 0 | 0 | 0 | 2036 | 0 | 1 | 0 | 0 | 0 | 0 | 0 | 0
2037 | 0 | 0 | 1 | 0 | 0 | 0 | 0 | 0 | 0 | 2037 | 0 | 1 | 0 | 0 | 0 | 0 | 0 | 0
2038 | 0 | 0 | 1 | 0 | 0 | 0 | 0 | 0 | 0 | 2038 | 0 | 1 | 0 | 0 | 0 | 0 | 0 | 0
2039 | 0 | 0 | 1 | 0 | 0 | 0 | 0 | 0 | 0 | 2039 | 0 | 1 | 0 | 0 | 0 | 0 | 0 | 0
2040 | 0 | 0 | 1 | 0 | 0 | 0 | 0 | 0 | 0 | 2040 | 0 | 1 | 0 | 0 | 0 | 0 | 0 | 0
2041 | 0 | 0 | 1 | 0 | 0 | 0 | 0 | 0 | 0 | 2041 | 0 | 1 | 0 | 0 | 0 | 0 | 0 | 0
2042 | 0 | 0 | 1 | 0 | 0 | 0 | 0 | 0 | 0 | 2042 | 0 | 1 | 0 | 0 | 0 | 0 | 0 | 0
2043 | 0 | 0 | 1 | 0 | 0 | 0 | 0 | 0 | 0 | 2043 | 0 | 1 | 0 | 0 | 0 | 0 | 0 | 0
2044 | 0 | 0 | 1 | 0 | 0 | 0 | 0 | 0 | 0 | 2044 | 0 | 1 | 0 | 0 | 0 | 0 | 0 | 0
2045 | 0 | 0 | 1 | 0 | 0 | 0 | 0 | 0 | 0 | 2045 | 0 | 1 | 0 | 0 | 0 | 0 | 0 | 0
2046 | 0 | 0 | 1 | 0 | 0 | 0 | 0 | 0 | 0 | 2046 | 0 | 1 | 0 | 0 | 0 | 0 | 0 | 0
2047 | 0 | 0 | 1 | 0 | 0 | 0 | 0 | 0 | 0 | 2047 | 0 | 1 | 0 | 0 | 0 | 0 | 0 | 0
2048 | 0 | 0 | 1 | 0 | 0 | 0 | 0 | 0 | 0 | 2048 | 0 | 1 | 0 | 0 | 0 | 0 | 0 | 0
2049 | 0 | 0 | 1 | 0 | 0 | 0 | 0 | 0 | 0 | 2049 | 0 | 1 | 0 | 0 | 0 | 0 | 0 | 0
2050 | 0 | 0 | 1 | 0 | 0 | 0 | 0 | 0 | 0 | 2050 | 0 | 1 | 0 | 0 | 0 | 0 | 0 | 0
2051 | 0 | 0 | 1 | 0 | 0 | 0 | 0 | 0 | 0 | 2051 | 0 | 1 | 0 | 0 | 0 | 0 | 0 | 0
2052 | 0 | 0 | 1 | 0 | 0 | 0 | 0 | 0 | 0 | 2052 | 0 | 1 | 0 | 0 | 0 | 0 | 0 | 0
2053 | 0 | 0 | 1 | 0 | 0 | 0 | 0 | 0 | 0 | 2053 | 0 | 1 | 0 | 0 | 0 | 0 | 0 | 0
2054 | 0 | 0 | 1 | 0 | 0 | 0 | 0 | 0 | 0 | 2054 | 0 | 1 | 0 | 0 | 0 | 0 | 0 | 0
2055 | 0 | 0 | 1 | 0 | 0 | 0 | 0 | 0 | 0 | 2055 | 0 | 1 | 0 | 0 | 0 | 0 | 0 | 0
2056 | 0 | 0 | 1 | 0 | 0 | 0 | 0 | 0 | 0 | 2056 | 0 | 1 | 0 | 0 | 0 | 0 | 0 | 0
2057 | 0 | 0 | 1 | 0 | 0 | 0 | 0 | 0 | 0 | 2057 | 0 | 1 | 0 | 0 | 0 | 0 | 0 | 0
2058 | 0 | 0 | 1 | 0 | 0 | 0 | 0 | 0 | 0 | 2058 | 0 | 1 | 0 | 0 | 0 | 0 | 0 | 0
2059 | 0 | 0 | 1 | 0 | 0 | 0 | 0 | 0 | 0 | 2059 | 0 | 1 | 0 | 0 | 0 | 0 | 0 | 0
2060 | 0 | 0 | 1 | 0 | 0 | 0 | 0 | 0 | 0 | 2060 | 0 | 1 | 0 | 0 | 0 | 0 | 0 | 0
2061 | 0 | 0 | 1 | 0 | 0 | 0 | 0 | 0 | 0 | 2061 | 0 | 1 | 0 | 0 | 0 | 0 | 0 | 0
2062 | 0 | 0 | 1 | 0 | 0 | 0 | 0 | 0 | 0 | 2062 | 0 | 1 | 0 | 0 | 0 | 0 | 0 | 0
2063 | 0 | 0 | 1 | 0 | 0 | 0 | 0 | 0 | 0 | 2063 | 0 | 1 | 0 | 0 | 0 | 0 | 0 | 0
2064 | 0 | 0 | 1 | 0 | 0 | 0 | 0 | 0 | 0 | 2064 | 0 | 1 | 0 | 0 | 0 | 0 | 0 | 0
2065 | 0 | 0 | 1 | 0 | 0 | 0 | 0 | 0 | 0 | 2065 | 0 | 1 | 0 | 0 | 0 | 0 | 0 | 0
2066 | 0 | 0 | 1 | 0 | 0 | 0 | 0 | 0 | 0 | 2066 | 0 | 1 | 0 | 0 | 0 | 0 | 0 | 0
2067 | 0 | 0 | 1 | 0 | 0 | 0 | 0 | 0 | 0 | 2067 | 0 | 1 | 0 | 0 | 0 | 0 | 0 | 0
2068 | 0 | 0 | 1 | 0 | 0 | 0 | 0 | 0 | 0 | 2068 | 0 | 1 | 0 | 0 | 0 | 0 | 0 | 0
2069 | 0 | 0 | 1 | 0 | 0 | 0 | 0 | 0 | 0 | 2069 | 0 | 1 | 0 | 0 | 0 | 0 | 0 | 0
2070 | 0 | 0 | 1 | 0 | 0 | 0 | 0 | 0 | 0 | 2070 | 0 | 1 | 0 | 0 | 0 | 0 | 0 | 0
2071 | 0 | 0 | 1 | 0 | 0 | 0 | 0 | 0 | 0 | 2071 | 0 | 1 | 0 | 0 | 0 | 0 | 0 | 0
2072 | 0 | 0 | 1 | 0 | 0 | 0 | 0 | 0 | 0 | 2072 | 0 | 1 | 0 | 0 | 0 | 0 | 0 | 0
2073 | 0 | 0 | 1 | 0 | 0 | 0 | 0 | 0 | 0 | 2073 | 0 | 1 | 0 | 0 | 0 | 0 | 0 | 0
2074 | 0 | 0 | 1 | 0 | 0 | 0 | 0 | 0 | 0 | 2074 | 0 | 1 | 0 | 0 | 0 | 0 | 0 | 0
2075 | 0 | 0 | 1 | 0 | 0 | 0 | 0 | 0 | 0 | 2075 | 0 | 1 | 0 | 0 | 0 | 0 | 0 | 0
2076 | 0 | 0 | 1 | 0 | 0 | 0 | 0 | 0 | 0 | 2076 | 0 | 1 | 0 | 0 | 0 | 0 | 0 | 0
2077 | 0 | 0 | 1 | 0 | 0 | 0 | 0 | 0 | 0 | 2077 | 0 | 1 | 0 | 0 | 0 | 0 | 0 | 0
2078 | 0 | 0 | 1 | 0 | 0 | 0 | 0 | 0 | 0 | 2078 | 0 | 1 | 0 | 0 | 0 | 0 | 0 | 0
2079 | 0 | 0 | 1 | 0 | 0 | 0 | 0 | 0 | 0 | 2079 | 0 | 1 | 0 | 0 | 0 | 0 | 0 | 0
2080 | 0 | 0 | 1 | 0 | 0 | 0 | 0 | 0 | 0 | 2080 | 0 | 1 | 0 | 0 | 0 | 0 | 0 | 0
Note on K7: Transferred from parameter sheet
Note on W7: Transferred from parameter sheet
Note on K8: Transferred from parameter sheet
Note on W8: Transferred from parameter sheet
Note on K10: Calculates e^-k for use in columns H and I
Note on W10: Calculates e^-k for use in columns H and I
Note on K11: Zero delay is equivalent to average decomposition start at beginning of month 7 (half way through the first year of deposition)
Note on W11: Zero delay is equivalent to average decomposition start at beginning of month 7 (half way through the first year of deposition)
Note on K12: Calculates e^-k*((13-M)/12) for use in columns F and G.
Note on W12: Calculates e^-k*((13-M)/12) for use in columns F and G.
Note on C15: Transferred from activity sheet
Note on E15: Methane correction factor from MCF sheet
Note on F15: Calculates the mass of DOC in the deposited material which will actually degrade in the SWDS. Equation 4 on the Theory sheet.
Note on G15: Calculates the mass of DDOC from material deposited in each year which is left in the SWDS at the end of the year. Equation 5 on the Theory sheet.
Note on H15: Calculates the amount of DDOCm from material deposited each year, which is decomposed to methane and carbon dioxide in the deposition year. Equation 6 on the Theory sheet.
Note on I15: Calculates the total amount of DDOCm left not decomposed in the SWDS at the end of the year. Equation 7 on the Theory sheet.
Note on J15: Calculates the total mass of DDOC dedomposed to methane and carbon dioxide each year. Equation 8 on the Theory sheet.
Note on K15: Calculates the mass of methane formed from DDOCm decomposed. Equation 9 on the Theory sheet.
Note on P15: Transferred from activity sheet
Note on Q15: Methane correction factor from MCF sheet
Note on R15: Calculates the mass of DOC in the deposited material which will actually degrade in the SWDS. Equation 4 on the Theory sheet.
Note on S15: Calculates the mass of DDOC from material deposited in each year which is left in the SWDS at the end of the year. Equation 5 on the Theory sheet.
Note on T15: Calculates the amount of DDOCm from material deposited each year, which is decomposed to methane and carbon dioxide in the deposition year. Equation 6 on the Theory sheet.
Note on U15: Calculates the total amount of DDOCm left not decomposed in the SWDS at the end of the year. Equation 7 on the Theory sheet.
Note on V15: Calculates the total mass of DDOC dedomposed to methane and carbon dioxide each year. Equation 8 on the Theory sheet.
Note on W15: Calculates the mass of methane formed from DDOCm decomposed. Equation 9 on the Theory sheet.
Dry Basis
Wet Basis

## MSW
Methane calculation from: Bulk MSW
This sheet applies only to the bulk waste option and can be deleted when the waste composition option has been chosen
[9 empty] | National values | [8 empty] | National values
|  |  |  | DOC |  |  |  | DOC | 0 |  |  |  | DOC |  |  |  | DOC | 0
|  |  |  | DOCf |  |  |  | DOCf | 0.5 |  |  |  | DOCf |  |  |  | DOCf | 0.5
|  |  |  | Methane generation rate constant |  |  |  | k | 0 |  |  |  | Methane generation rate constant |  |  |  | k | 0
|  |  |  | Half-life time (t1/2, years): |  |  |  | h = ln(2)/k | #DIV/0! |  |  |  | Half-life time (t1/2, years): |  |  |  | h = ln(2)/k | #DIV/0!
|  |  |  | exp1 |  |  |  | exp(-k) | 1 |  |  |  | exp1 |  |  |  | exp(-k) | 1
|  |  |  | Process start in deposition year. Month M |  |  |  | M | 13 |  |  |  | Process start in deposition year. Month M |  |  |  | M | 13
|  |  |  | exp2 |  |  |  | exp(-k*((13-M)/12)) | 1 |  |  |  | exp2 |  |  |  | exp(-k*((13-M)/12)) | 1
|  |  |  | Fraction to CH4 |  |  |  | F | 0.5 |  |  |  | Fraction to CH4 |  |  |  | F | 0.5
Year | Amount deposited | Dry matter content | MCF | Decomposable DOC (DDOCm) deposited | DDOCm not reacted. Deposition year | DDOCm decomposed. Deposition year | DDOCm accumulated in SWDS end of year | DDOCm decomposed | CH4 generated | Year | Amount deposited | MCF | Decomposable DOC (DDOCm) deposited | DDOCm not reacted. Deposition year | DDOCm decomposed. Deposition year | DDOCm accumulated in SWDS end of year | DDOCm decomposed | CH4 generated
| W | dm | MCF | D = W * dm * DOC * DOCf * MCF | B = D * exp2 | C = D * (1- exp2) | H = B + (Hlast year * exp1) | E = C + Hlast year * (1 - exp1) | Q = E * 16/12 * F |  | W | MCF | D = W * DOC * DOCf * MCF | B = D * exp2 | C = D * (1- exp2) | H = B + (Hlast year * exp1) | E = C + Hlast year * (1 - exp1) | Q = E * 16/12 * F
| Gg | fraction | fraction | Gg | Gg | Gg | Gg | Gg | Gg |  | Gg | fraction | Gg | Gg | Gg | Gg | Gg | Gg
2000 | 28.292 | 0 | 1 | 0 | 0 | 0 | 0 | 0 | 0 | 2000 | 28.292 | 1 | 0 | 0 | 0 | 0 | 0 | 0
2001 | 28.6544 | 0 | 1 | 0 | 0 | 0 | 0 | 0 | 0 | 2001 | 28.6544 | 1 | 0 | 0 | 0 | 0 | 0 | 0
2002 | 29.3001 | 0 | 1 | 0 | 0 | 0 | 0 | 0 | 0 | 2002 | 29.3001 | 1 | 0 | 0 | 0 | 0 | 0 | 0
2003 | 29.8209 | 0 | 1 | 0 | 0 | 0 | 0 | 0 | 0 | 2003 | 29.8209 | 1 | 0 | 0 | 0 | 0 | 0 | 0
2004 | 29.9805 | 0 | 1 | 0 | 0 | 0 | 0 | 0 | 0 | 2004 | 29.9805 | 1 | 0 | 0 | 0 | 0 | 0 | 0
2005 | 33.2084 | 0 | 1 | 0 | 0 | 0 | 0 | 0 | 0 | 2005 | 33.2084 | 1 | 0 | 0 | 0 | 0 | 0 | 0
2006 | 33.8915 | 0 | 1 | 0 | 0 | 0 | 0 | 0 | 0 | 2006 | 33.8915 | 1 | 0 | 0 | 0 | 0 | 0 | 0
2007 | 34.5741 | 0 | 1 | 0 | 0 | 0 | 0 | 0 | 0 | 2007 | 34.5741 | 1 | 0 | 0 | 0 | 0 | 0 | 0
2008 | 35.2519 | 0 | 1 | 0 | 0 | 0 | 0 | 0 | 0 | 2008 | 35.2519 | 1 | 0 | 0 | 0 | 0 | 0 | 0
2009 | 35.92 | 0 | 1 | 0 | 0 | 0 | 0 | 0 | 0 | 2009 | 35.92 | 1 | 0 | 0 | 0 | 0 | 0 | 0
2010 | 38.7752 | 0 | 1 | 0 | 0 | 0 | 0 | 0 | 0 | 2010 | 38.7752 | 1 | 0 | 0 | 0 | 0 | 0 | 0
2011 | 39.7908 | 0 | 1 | 0 | 0 | 0 | 0 | 0 | 0 | 2011 | 39.7908 | 1 | 0 | 0 | 0 | 0 | 0 | 0
2012 | 40.5619 | 0 | 1 | 0 | 0 | 0 | 0 | 0 | 0 | 2012 | 40.5619 | 1 | 0 | 0 | 0 | 0 | 0 | 0
2013 | 41.3303 | 0 | 1 | 0 | 0 | 0 | 0 | 0 | 0 | 2013 | 41.3303 | 1 | 0 | 0 | 0 | 0 | 0 | 0
2014 | 42.0796 | 0 | 1 | 0 | 0 | 0 | 0 | 0 | 0 | 2014 | 42.0796 | 1 | 0 | 0 | 0 | 0 | 0 | 0
2015 | 42.8082 | 0 | 1 | 0 | 0 | 0 | 0 | 0 | 0 | 2015 | 42.8082 | 1 | 0 | 0 | 0 | 0 | 0 | 0
2016 | 43.5311 | 0 | 1 | 0 | 0 | 0 | 0 | 0 | 0 | 2016 | 43.5311 | 1 | 0 | 0 | 0 | 0 | 0 | 0
2017 | 43.4942 | 0 | 1 | 0 | 0 | 0 | 0 | 0 | 0 | 2017 | 43.4942 | 1 | 0 | 0 | 0 | 0 | 0 | 0
2018 | 45.5004 | 0 | 1 | 0 | 0 | 0 | 0 | 0 | 0 | 2018 | 45.5004 | 1 | 0 | 0 | 0 | 0 | 0 | 0
2019 | 47.5675 | 0 | 1 | 0 | 0 | 0 | 0 | 0 | 0 | 2019 | 47.5675 | 1 | 0 | 0 | 0 | 0 | 0 | 0
2020 | 49.696 | 0 | 1 | 0 | 0 | 0 | 0 | 0 | 0 | 2020 | 49.696 | 1 | 0 | 0 | 0 | 0 | 0 | 0
2021 | 51.8865 | 0 | 1 | 0 | 0 | 0 | 0 | 0 | 0 | 2021 | 51.8865 | 1 | 0 | 0 | 0 | 0 | 0 | 0
2022 | 54.1396 | 0 | 1 | 0 | 0 | 0 | 0 | 0 | 0 | 2022 | 54.1396 | 1 | 0 | 0 | 0 | 0 | 0 | 0
2023 | 56.4555 | 0 | 1 | 0 | 0 | 0 | 0 | 0 | 0 | 2023 | 56.4555 | 1 | 0 | 0 | 0 | 0 | 0 | 0
2024 | 58.8345 | 0 | 1 | 0 | 0 | 0 | 0 | 0 | 0 | 2024 | 58.8345 | 1 | 0 | 0 | 0 | 0 | 0 | 0
2025 | 61.2765 | 0 | 1 | 0 | 0 | 0 | 0 | 0 | 0 | 2025 | 61.2765 | 1 | 0 | 0 | 0 | 0 | 0 | 0
2026 | 63.7814 | 0 | 1 | 0 | 0 | 0 | 0 | 0 | 0 | 2026 | 63.7814 | 1 | 0 | 0 | 0 | 0 | 0 | 0
2027 | 66.3489 | 0 | 1 | 0 | 0 | 0 | 0 | 0 | 0 | 2027 | 66.3489 | 1 | 0 | 0 | 0 | 0 | 0 | 0
2028 | 68.9783 | 0 | 1 | 0 | 0 | 0 | 0 | 0 | 0 | 2028 | 68.9783 | 1 | 0 | 0 | 0 | 0 | 0 | 0
2029 | 71.669 | 0 | 1 | 0 | 0 | 0 | 0 | 0 | 0 | 2029 | 71.669 | 1 | 0 | 0 | 0 | 0 | 0 | 0
2030 | 74.4723 | 0 | 1 | 0 | 0 | 0 | 0 | 0 | 0 | 2030 | 74.4723 | 1 | 0 | 0 | 0 | 0 | 0 | 0
2031 | 0 | 0 | 1 | 0 | 0 | 0 | 0 | 0 | 0 | 2031 | 0 | 1 | 0 | 0 | 0 | 0 | 0 | 0
2032 | 0 | 0 | 1 | 0 | 0 | 0 | 0 | 0 | 0 | 2032 | 0 | 1 | 0 | 0 | 0 | 0 | 0 | 0
2033 | 0 | 0 | 1 | 0 | 0 | 0 | 0 | 0 | 0 | 2033 | 0 | 1 | 0 | 0 | 0 | 0 | 0 | 0
2034 | 0 | 0 | 1 | 0 | 0 | 0 | 0 | 0 | 0 | 2034 | 0 | 1 | 0 | 0 | 0 | 0 | 0 | 0
2035 | 0 | 0 | 1 | 0 | 0 | 0 | 0 | 0 | 0 | 2035 | 0 | 1 | 0 | 0 | 0 | 0 | 0 | 0
2036 | 0 | 0 | 1 | 0 | 0 | 0 | 0 | 0 | 0 | 2036 | 0 | 1 | 0 | 0 | 0 | 0 | 0 | 0
2037 | 0 | 0 | 1 | 0 | 0 | 0 | 0 | 0 | 0 | 2037 | 0 | 1 | 0 | 0 | 0 | 0 | 0 | 0
2038 | 0 | 0 | 1 | 0 | 0 | 0 | 0 | 0 | 0 | 2038 | 0 | 1 | 0 | 0 | 0 | 0 | 0 | 0
2039 | 0 | 0 | 1 | 0 | 0 | 0 | 0 | 0 | 0 | 2039 | 0 | 1 | 0 | 0 | 0 | 0 | 0 | 0
2040 | 0 | 0 | 1 | 0 | 0 | 0 | 0 | 0 | 0 | 2040 | 0 | 1 | 0 | 0 | 0 | 0 | 0 | 0
2041 | 0 | 0 | 1 | 0 | 0 | 0 | 0 | 0 | 0 | 2041 | 0 | 1 | 0 | 0 | 0 | 0 | 0 | 0
2042 | 0 | 0 | 1 | 0 | 0 | 0 | 0 | 0 | 0 | 2042 | 0 | 1 | 0 | 0 | 0 | 0 | 0 | 0
2043 | 0 | 0 | 1 | 0 | 0 | 0 | 0 | 0 | 0 | 2043 | 0 | 1 | 0 | 0 | 0 | 0 | 0 | 0
2044 | 0 | 0 | 1 | 0 | 0 | 0 | 0 | 0 | 0 | 2044 | 0 | 1 | 0 | 0 | 0 | 0 | 0 | 0
2045 | 0 | 0 | 1 | 0 | 0 | 0 | 0 | 0 | 0 | 2045 | 0 | 1 | 0 | 0 | 0 | 0 | 0 | 0
2046 | 0 | 0 | 1 | 0 | 0 | 0 | 0 | 0 | 0 | 2046 | 0 | 1 | 0 | 0 | 0 | 0 | 0 | 0
2047 | 0 | 0 | 1 | 0 | 0 | 0 | 0 | 0 | 0 | 2047 | 0 | 1 | 0 | 0 | 0 | 0 | 0 | 0
2048 | 0 | 0 | 1 | 0 | 0 | 0 | 0 | 0 | 0 | 2048 | 0 | 1 | 0 | 0 | 0 | 0 | 0 | 0
2049 | 0 | 0 | 1 | 0 | 0 | 0 | 0 | 0 | 0 | 2049 | 0 | 1 | 0 | 0 | 0 | 0 | 0 | 0
2050 | 0 | 0 | 1 | 0 | 0 | 0 | 0 | 0 | 0 | 2050 | 0 | 1 | 0 | 0 | 0 | 0 | 0 | 0
2051 | 0 | 0 | 1 | 0 | 0 | 0 | 0 | 0 | 0 | 2051 | 0 | 1 | 0 | 0 | 0 | 0 | 0 | 0
2052 | 0 | 0 | 1 | 0 | 0 | 0 | 0 | 0 | 0 | 2052 | 0 | 1 | 0 | 0 | 0 | 0 | 0 | 0
2053 | 0 | 0 | 1 | 0 | 0 | 0 | 0 | 0 | 0 | 2053 | 0 | 1 | 0 | 0 | 0 | 0 | 0 | 0
2054 | 0 | 0 | 1 | 0 | 0 | 0 | 0 | 0 | 0 | 2054 | 0 | 1 | 0 | 0 | 0 | 0 | 0 | 0
2055 | 0 | 0 | 1 | 0 | 0 | 0 | 0 | 0 | 0 | 2055 | 0 | 1 | 0 | 0 | 0 | 0 | 0 | 0
2056 | 0 | 0 | 1 | 0 | 0 | 0 | 0 | 0 | 0 | 2056 | 0 | 1 | 0 | 0 | 0 | 0 | 0 | 0
2057 | 0 | 0 | 1 | 0 | 0 | 0 | 0 | 0 | 0 | 2057 | 0 | 1 | 0 | 0 | 0 | 0 | 0 | 0
2058 | 0 | 0 | 1 | 0 | 0 | 0 | 0 | 0 | 0 | 2058 | 0 | 1 | 0 | 0 | 0 | 0 | 0 | 0
2059 | 0 | 0 | 1 | 0 | 0 | 0 | 0 | 0 | 0 | 2059 | 0 | 1 | 0 | 0 | 0 | 0 | 0 | 0
2060 | 0 | 0 | 1 | 0 | 0 | 0 | 0 | 0 | 0 | 2060 | 0 | 1 | 0 | 0 | 0 | 0 | 0 | 0
2061 | 0 | 0 | 1 | 0 | 0 | 0 | 0 | 0 | 0 | 2061 | 0 | 1 | 0 | 0 | 0 | 0 | 0 | 0
2062 | 0 | 0 | 1 | 0 | 0 | 0 | 0 | 0 | 0 | 2062 | 0 | 1 | 0 | 0 | 0 | 0 | 0 | 0
2063 | 0 | 0 | 1 | 0 | 0 | 0 | 0 | 0 | 0 | 2063 | 0 | 1 | 0 | 0 | 0 | 0 | 0 | 0
2064 | 0 | 0 | 1 | 0 | 0 | 0 | 0 | 0 | 0 | 2064 | 0 | 1 | 0 | 0 | 0 | 0 | 0 | 0
2065 | 0 | 0 | 1 | 0 | 0 | 0 | 0 | 0 | 0 | 2065 | 0 | 1 | 0 | 0 | 0 | 0 | 0 | 0
2066 | 0 | 0 | 1 | 0 | 0 | 0 | 0 | 0 | 0 | 2066 | 0 | 1 | 0 | 0 | 0 | 0 | 0 | 0
2067 | 0 | 0 | 1 | 0 | 0 | 0 | 0 | 0 | 0 | 2067 | 0 | 1 | 0 | 0 | 0 | 0 | 0 | 0
2068 | 0 | 0 | 1 | 0 | 0 | 0 | 0 | 0 | 0 | 2068 | 0 | 1 | 0 | 0 | 0 | 0 | 0 | 0
2069 | 0 | 0 | 1 | 0 | 0 | 0 | 0 | 0 | 0 | 2069 | 0 | 1 | 0 | 0 | 0 | 0 | 0 | 0
2070 | 0 | 0 | 1 | 0 | 0 | 0 | 0 | 0 | 0 | 2070 | 0 | 1 | 0 | 0 | 0 | 0 | 0 | 0
2071 | 0 | 0 | 1 | 0 | 0 | 0 | 0 | 0 | 0 | 2071 | 0 | 1 | 0 | 0 | 0 | 0 | 0 | 0
2072 | 0 | 0 | 1 | 0 | 0 | 0 | 0 | 0 | 0 | 2072 | 0 | 1 | 0 | 0 | 0 | 0 | 0 | 0
2073 | 0 | 0 | 1 | 0 | 0 | 0 | 0 | 0 | 0 | 2073 | 0 | 1 | 0 | 0 | 0 | 0 | 0 | 0
2074 | 0 | 0 | 1 | 0 | 0 | 0 | 0 | 0 | 0 | 2074 | 0 | 1 | 0 | 0 | 0 | 0 | 0 | 0
2075 | 0 | 0 | 1 | 0 | 0 | 0 | 0 | 0 | 0 | 2075 | 0 | 1 | 0 | 0 | 0 | 0 | 0 | 0
2076 | 0 | 0 | 1 | 0 | 0 | 0 | 0 | 0 | 0 | 2076 | 0 | 1 | 0 | 0 | 0 | 0 | 0 | 0
2077 | 0 | 0 | 1 | 0 | 0 | 0 | 0 | 0 | 0 | 2077 | 0 | 1 | 0 | 0 | 0 | 0 | 0 | 0
2078 | 0 | 0 | 1 | 0 | 0 | 0 | 0 | 0 | 0 | 2078 | 0 | 1 | 0 | 0 | 0 | 0 | 0 | 0
2079 | 0 | 0 | 1 | 0 | 0 | 0 | 0 | 0 | 0 | 2079 | 0 | 1 | 0 | 0 | 0 | 0 | 0 | 0
2080 | 0 | 0 | 1 | 0 | 0 | 0 | 0 | 0 | 0 | 2080 | 0 | 1 | 0 | 0 | 0 | 0 | 0 | 0
Note on K7: Transferred from parameter sheet
Note on W7: Transferred from parameter sheet
Note on K8: Transferred from parameter sheet
Note on W8: Transferred from parameter sheet
Note on K10: Calculates e^-k for use in columns H and I
Note on W10: Calculates e^-k for use in columns H and I
Note on K11: Zero delay is equivalent to average decomposition start at beginning of month 7 (half way through the first year of deposition)
Note on W11: Zero delay is equivalent to average decomposition start at beginning of month 7 (half way through the first year of deposition)
Note on K12: Calculates e^-k*((13-M)/12) for use in columns F and G.
Note on W12: Calculates e^-k*((13-M)/12) for use in columns F and G.
Note on C15: Transferred from activity sheet
Note on E15: Methane correction factor from MCF sheet
Note on F15: Calculates the mass of DOC in the deposited material which will actually degrade in the SWDS. Equation 4 on the Theory sheet.
Note on G15: Calculates the mass of DDOC from material deposited in each year which is left in the SWDS at the end of the year. Equation 5 on the Theory sheet.
Note on H15: Calculates the amount of DDOCm from material deposited each year, which is decomposed to methane and carbon dioxide in the deposition year. Equation 6 on the Theory sheet.
Note on I15: Calculates the total amount of DDOCm left not decomposed in the SWDS at the end of the year. Equation 7 on the Theory sheet.
Note on J15: Calculates the total mass of DDOC dedomposed to methane and carbon dioxide each year. Equation 8 on the Theory sheet.
Note on K15: Calculates the mass of methane formed from DDOCm decomposed. Equation 9 on the Theory sheet.
Note on P15: Transferred from activity sheet
Note on Q15: Methane correction factor from MCF sheet
Note on R15: Calculates the mass of DOC in the deposited material which will actually degrade in the SWDS. Equation 4 on the Theory sheet.
Note on S15: Calculates the mass of DDOC from material deposited in each year which is left in the SWDS at the end of the year. Equation 5 on the Theory sheet.
Note on T15: Calculates the amount of DDOCm from material deposited each year, which is decomposed to methane and carbon dioxide in the deposition year. Equation 6 on the Theory sheet.
Note on U15: Calculates the total amount of DDOCm left not decomposed in the SWDS at the end of the year. Equation 7 on the Theory sheet.
Note on V15: Calculates the total mass of DDOC dedomposed to methane and carbon dioxide each year. Equation 8 on the Theory sheet.
Note on W15: Calculates the mass of methane formed from DDOCm decomposed. Equation 9 on the Theory sheet.
Dry Basis
Wet Basis

## Industry
Methane calculation from: Sludge
[9 empty] | National values | [8 empty] | National values
|  |  |  | DOC |  |  |  | DOC | 0 |  |  |  | DOC |  |  |  | DOC | 0.15
|  |  |  | DOCf |  |  |  | DOCf | 0.5 |  |  |  | DOCf |  |  |  | DOCf | 0.5
|  |  |  | Methane generation rate constant |  |  |  | k | 0.17 |  |  |  | Methane generation rate constant |  |  |  | k | 0.17
|  |  |  | Half-life time (t1/2, years): |  |  |  | h = ln(2)/k | 4.0773 |  |  |  | Half-life time (t1/2, years): |  |  |  | h = ln(2)/k | 4.0773
|  |  |  | exp1 |  |  |  | exp(-k) | 0.84366 |  |  |  | exp1 |  |  |  | exp(-k) | 0.84366
|  |  |  | Process start in deposition year. Month M |  |  |  | M | 13 |  |  |  | Process start in deposition year. Month M |  |  |  | M | 13
|  |  |  | exp2 |  |  |  | exp(-k*((13-M)/12)) | 1 |  |  |  | exp2 |  |  |  | exp(-k*((13-M)/12)) | 1
|  |  |  | Fraction to CH4 |  |  |  | F | 0.5 |  |  |  | Fraction to CH4 |  |  |  | F | 0.5
Year | Amount deposited | Dry matter content | MCF | Decomposable DOC (DDOCm) deposited | DDOCm not reacted. Deposition year | DDOCm decomposed. Deposition year | DDOCm accumulated in SWDS end of year | DDOCm decomposed | CH4 generated | Year | Amount deposited | MCF | Decomposable DOC (DDOCm) deposited | DDOCm not reacted. Deposition year | DDOCm decomposed. Deposition year | DDOCm accumulated in SWDS end of year | DDOCm decomposed | CH4 generated
| W | dm | MCF | D = W * dm * DOC * DOCf * MCF | B = D * exp2 | C = D * (1- exp2) | H = B + (Hlast year * exp1) | E = C + Hlast year * (1 - exp1) | Q = E * 16/12 * F |  | W | MCF | D = W * DOC * DOCf * MCF | B = D * exp2 | C = D * (1- exp2) | H = B + (Hlast year * exp1) | E = C + Hlast year * (1 - exp1) | Q = E * 16/12 * F
| Gg | fraction | fraction | Gg | Gg | Gg | Gg | Gg | Gg |  | Gg | fraction | Gg | Gg | Gg | Gg | Gg | Gg
2000 | 0 | 0 | 1 | 0 | 0 | 0 | 0 | 0 | 0 | 2000 | 0 | 1 | 0 | 0 | 0 | 0 | 0 | 0
2001 | 0 | 0 | 1 | 0 | 0 | 0 | 0 | 0 | 0 | 2001 | 0 | 1 | 0 | 0 | 0 | 0 | 0 | 0
2002 | 0 | 0 | 1 | 0 | 0 | 0 | 0 | 0 | 0 | 2002 | 0 | 1 | 0 | 0 | 0 | 0 | 0 | 0
2003 | 0 | 0 | 1 | 0 | 0 | 0 | 0 | 0 | 0 | 2003 | 0 | 1 | 0 | 0 | 0 | 0 | 0 | 0
2004 | 0 | 0 | 1 | 0 | 0 | 0 | 0 | 0 | 0 | 2004 | 0 | 1 | 0 | 0 | 0 | 0 | 0 | 0
2005 | 0 | 0 | 1 | 0 | 0 | 0 | 0 | 0 | 0 | 2005 | 0 | 1 | 0 | 0 | 0 | 0 | 0 | 0
2006 | 0 | 0 | 1 | 0 | 0 | 0 | 0 | 0 | 0 | 2006 | 0 | 1 | 0 | 0 | 0 | 0 | 0 | 0
2007 | 0 | 0 | 1 | 0 | 0 | 0 | 0 | 0 | 0 | 2007 | 0 | 1 | 0 | 0 | 0 | 0 | 0 | 0
2008 | 0 | 0 | 1 | 0 | 0 | 0 | 0 | 0 | 0 | 2008 | 0 | 1 | 0 | 0 | 0 | 0 | 0 | 0
2009 | 0 | 0 | 1 | 0 | 0 | 0 | 0 | 0 | 0 | 2009 | 0 | 1 | 0 | 0 | 0 | 0 | 0 | 0
2010 | 0 | 0 | 1 | 0 | 0 | 0 | 0 | 0 | 0 | 2010 | 0 | 1 | 0 | 0 | 0 | 0 | 0 | 0
2011 | 0 | 0 | 1 | 0 | 0 | 0 | 0 | 0 | 0 | 2011 | 0 | 1 | 0 | 0 | 0 | 0 | 0 | 0
2012 | 0 | 0 | 1 | 0 | 0 | 0 | 0 | 0 | 0 | 2012 | 0 | 1 | 0 | 0 | 0 | 0 | 0 | 0
2013 | 0 | 0 | 1 | 0 | 0 | 0 | 0 | 0 | 0 | 2013 | 0 | 1 | 0 | 0 | 0 | 0 | 0 | 0
2014 | 0 | 0 | 1 | 0 | 0 | 0 | 0 | 0 | 0 | 2014 | 0 | 1 | 0 | 0 | 0 | 0 | 0 | 0
2015 | 0 | 0 | 1 | 0 | 0 | 0 | 0 | 0 | 0 | 2015 | 0 | 1 | 0 | 0 | 0 | 0 | 0 | 0
2016 | 0 | 0 | 1 | 0 | 0 | 0 | 0 | 0 | 0 | 2016 | 0 | 1 | 0 | 0 | 0 | 0 | 0 | 0
2017 | 0 | 0 | 1 | 0 | 0 | 0 | 0 | 0 | 0 | 2017 | 0 | 1 | 0 | 0 | 0 | 0 | 0 | 0
2018 | 0 | 0 | 1 | 0 | 0 | 0 | 0 | 0 | 0 | 2018 | 0 | 1 | 0 | 0 | 0 | 0 | 0 | 0
2019 | 0 | 0 | 1 | 0 | 0 | 0 | 0 | 0 | 0 | 2019 | 0 | 1 | 0 | 0 | 0 | 0 | 0 | 0
2020 | 0 | 0 | 1 | 0 | 0 | 0 | 0 | 0 | 0 | 2020 | 0 | 1 | 0 | 0 | 0 | 0 | 0 | 0
2021 | 0 | 0 | 1 | 0 | 0 | 0 | 0 | 0 | 0 | 2021 | 0 | 1 | 0 | 0 | 0 | 0 | 0 | 0
2022 | 0 | 0 | 1 | 0 | 0 | 0 | 0 | 0 | 0 | 2022 | 0 | 1 | 0 | 0 | 0 | 0 | 0 | 0
2023 | 0 | 0 | 1 | 0 | 0 | 0 | 0 | 0 | 0 | 2023 | 0 | 1 | 0 | 0 | 0 | 0 | 0 | 0
2024 | 0 | 0 | 1 | 0 | 0 | 0 | 0 | 0 | 0 | 2024 | 0 | 1 | 0 | 0 | 0 | 0 | 0 | 0
2025 | 0 | 0 | 1 | 0 | 0 | 0 | 0 | 0 | 0 | 2025 | 0 | 1 | 0 | 0 | 0 | 0 | 0 | 0
2026 | 0 | 0 | 1 | 0 | 0 | 0 | 0 | 0 | 0 | 2026 | 0 | 1 | 0 | 0 | 0 | 0 | 0 | 0
2027 | 0 | 0 | 1 | 0 | 0 | 0 | 0 | 0 | 0 | 2027 | 0 | 1 | 0 | 0 | 0 | 0 | 0 | 0
2028 | 0 | 0 | 1 | 0 | 0 | 0 | 0 | 0 | 0 | 2028 | 0 | 1 | 0 | 0 | 0 | 0 | 0 | 0
2029 | 0 | 0 | 1 | 0 | 0 | 0 | 0 | 0 | 0 | 2029 | 0 | 1 | 0 | 0 | 0 | 0 | 0 | 0
2030 | 0 | 0 | 1 | 0 | 0 | 0 | 0 | 0 | 0 | 2030 | 0 | 1 | 0 | 0 | 0 | 0 | 0 | 0
2031 | 0 | 0 | 1 | 0 | 0 | 0 | 0 | 0 | 0 | 2031 | 0 | 1 | 0 | 0 | 0 | 0 | 0 | 0
2032 | 0 | 0 | 1 | 0 | 0 | 0 | 0 | 0 | 0 | 2032 | 0 | 1 | 0 | 0 | 0 | 0 | 0 | 0
2033 | 0 | 0 | 1 | 0 | 0 | 0 | 0 | 0 | 0 | 2033 | 0 | 1 | 0 | 0 | 0 | 0 | 0 | 0
2034 | 0 | 0 | 1 | 0 | 0 | 0 | 0 | 0 | 0 | 2034 | 0 | 1 | 0 | 0 | 0 | 0 | 0 | 0
2035 | 0 | 0 | 1 | 0 | 0 | 0 | 0 | 0 | 0 | 2035 | 0 | 1 | 0 | 0 | 0 | 0 | 0 | 0
2036 | 0 | 0 | 1 | 0 | 0 | 0 | 0 | 0 | 0 | 2036 | 0 | 1 | 0 | 0 | 0 | 0 | 0 | 0
2037 | 0 | 0 | 1 | 0 | 0 | 0 | 0 | 0 | 0 | 2037 | 0 | 1 | 0 | 0 | 0 | 0 | 0 | 0
2038 | 0 | 0 | 1 | 0 | 0 | 0 | 0 | 0 | 0 | 2038 | 0 | 1 | 0 | 0 | 0 | 0 | 0 | 0
2039 | 0 | 0 | 1 | 0 | 0 | 0 | 0 | 0 | 0 | 2039 | 0 | 1 | 0 | 0 | 0 | 0 | 0 | 0
2040 | 0 | 0 | 1 | 0 | 0 | 0 | 0 | 0 | 0 | 2040 | 0 | 1 | 0 | 0 | 0 | 0 | 0 | 0
2041 | 0 | 0 | 1 | 0 | 0 | 0 | 0 | 0 | 0 | 2041 | 0 | 1 | 0 | 0 | 0 | 0 | 0 | 0
2042 | 0 | 0 | 1 | 0 | 0 | 0 | 0 | 0 | 0 | 2042 | 0 | 1 | 0 | 0 | 0 | 0 | 0 | 0
2043 | 0 | 0 | 1 | 0 | 0 | 0 | 0 | 0 | 0 | 2043 | 0 | 1 | 0 | 0 | 0 | 0 | 0 | 0
2044 | 0 | 0 | 1 | 0 | 0 | 0 | 0 | 0 | 0 | 2044 | 0 | 1 | 0 | 0 | 0 | 0 | 0 | 0
2045 | 0 | 0 | 1 | 0 | 0 | 0 | 0 | 0 | 0 | 2045 | 0 | 1 | 0 | 0 | 0 | 0 | 0 | 0
2046 | 0 | 0 | 1 | 0 | 0 | 0 | 0 | 0 | 0 | 2046 | 0 | 1 | 0 | 0 | 0 | 0 | 0 | 0
2047 | 0 | 0 | 1 | 0 | 0 | 0 | 0 | 0 | 0 | 2047 | 0 | 1 | 0 | 0 | 0 | 0 | 0 | 0
2048 | 0 | 0 | 1 | 0 | 0 | 0 | 0 | 0 | 0 | 2048 | 0 | 1 | 0 | 0 | 0 | 0 | 0 | 0
2049 | 0 | 0 | 1 | 0 | 0 | 0 | 0 | 0 | 0 | 2049 | 0 | 1 | 0 | 0 | 0 | 0 | 0 | 0
2050 | 0 | 0 | 1 | 0 | 0 | 0 | 0 | 0 | 0 | 2050 | 0 | 1 | 0 | 0 | 0 | 0 | 0 | 0
2051 | 0 | 0 | 1 | 0 | 0 | 0 | 0 | 0 | 0 | 2051 | 0 | 1 | 0 | 0 | 0 | 0 | 0 | 0
2052 | 0 | 0 | 1 | 0 | 0 | 0 | 0 | 0 | 0 | 2052 | 0 | 1 | 0 | 0 | 0 | 0 | 0 | 0
2053 | 0 | 0 | 1 | 0 | 0 | 0 | 0 | 0 | 0 | 2053 | 0 | 1 | 0 | 0 | 0 | 0 | 0 | 0
2054 | 0 | 0 | 1 | 0 | 0 | 0 | 0 | 0 | 0 | 2054 | 0 | 1 | 0 | 0 | 0 | 0 | 0 | 0
2055 | 0 | 0 | 1 | 0 | 0 | 0 | 0 | 0 | 0 | 2055 | 0 | 1 | 0 | 0 | 0 | 0 | 0 | 0
2056 | 0 | 0 | 1 | 0 | 0 | 0 | 0 | 0 | 0 | 2056 | 0 | 1 | 0 | 0 | 0 | 0 | 0 | 0
2057 | 0 | 0 | 1 | 0 | 0 | 0 | 0 | 0 | 0 | 2057 | 0 | 1 | 0 | 0 | 0 | 0 | 0 | 0
2058 | 0 | 0 | 1 | 0 | 0 | 0 | 0 | 0 | 0 | 2058 | 0 | 1 | 0 | 0 | 0 | 0 | 0 | 0
2059 | 0 | 0 | 1 | 0 | 0 | 0 | 0 | 0 | 0 | 2059 | 0 | 1 | 0 | 0 | 0 | 0 | 0 | 0
2060 | 0 | 0 | 1 | 0 | 0 | 0 | 0 | 0 | 0 | 2060 | 0 | 1 | 0 | 0 | 0 | 0 | 0 | 0
2061 | 0 | 0 | 1 | 0 | 0 | 0 | 0 | 0 | 0 | 2061 | 0 | 1 | 0 | 0 | 0 | 0 | 0 | 0
2062 | 0 | 0 | 1 | 0 | 0 | 0 | 0 | 0 | 0 | 2062 | 0 | 1 | 0 | 0 | 0 | 0 | 0 | 0
2063 | 0 | 0 | 1 | 0 | 0 | 0 | 0 | 0 | 0 | 2063 | 0 | 1 | 0 | 0 | 0 | 0 | 0 | 0
2064 | 0 | 0 | 1 | 0 | 0 | 0 | 0 | 0 | 0 | 2064 | 0 | 1 | 0 | 0 | 0 | 0 | 0 | 0
2065 | 0 | 0 | 1 | 0 | 0 | 0 | 0 | 0 | 0 | 2065 | 0 | 1 | 0 | 0 | 0 | 0 | 0 | 0
2066 | 0 | 0 | 1 | 0 | 0 | 0 | 0 | 0 | 0 | 2066 | 0 | 1 | 0 | 0 | 0 | 0 | 0 | 0
2067 | 0 | 0 | 1 | 0 | 0 | 0 | 0 | 0 | 0 | 2067 | 0 | 1 | 0 | 0 | 0 | 0 | 0 | 0
2068 | 0 | 0 | 1 | 0 | 0 | 0 | 0 | 0 | 0 | 2068 | 0 | 1 | 0 | 0 | 0 | 0 | 0 | 0
2069 | 0 | 0 | 1 | 0 | 0 | 0 | 0 | 0 | 0 | 2069 | 0 | 1 | 0 | 0 | 0 | 0 | 0 | 0
2070 | 0 | 0 | 1 | 0 | 0 | 0 | 0 | 0 | 0 | 2070 | 0 | 1 | 0 | 0 | 0 | 0 | 0 | 0
2071 | 0 | 0 | 1 | 0 | 0 | 0 | 0 | 0 | 0 | 2071 | 0 | 1 | 0 | 0 | 0 | 0 | 0 | 0
2072 | 0 | 0 | 1 | 0 | 0 | 0 | 0 | 0 | 0 | 2072 | 0 | 1 | 0 | 0 | 0 | 0 | 0 | 0
2073 | 0 | 0 | 1 | 0 | 0 | 0 | 0 | 0 | 0 | 2073 | 0 | 1 | 0 | 0 | 0 | 0 | 0 | 0
2074 | 0 | 0 | 1 | 0 | 0 | 0 | 0 | 0 | 0 | 2074 | 0 | 1 | 0 | 0 | 0 | 0 | 0 | 0
2075 | 0 | 0 | 1 | 0 | 0 | 0 | 0 | 0 | 0 | 2075 | 0 | 1 | 0 | 0 | 0 | 0 | 0 | 0
2076 | 0 | 0 | 1 | 0 | 0 | 0 | 0 | 0 | 0 | 2076 | 0 | 1 | 0 | 0 | 0 | 0 | 0 | 0
2077 | 0 | 0 | 1 | 0 | 0 | 0 | 0 | 0 | 0 | 2077 | 0 | 1 | 0 | 0 | 0 | 0 | 0 | 0
2078 | 0 | 0 | 1 | 0 | 0 | 0 | 0 | 0 | 0 | 2078 | 0 | 1 | 0 | 0 | 0 | 0 | 0 | 0
2079 | 0 | 0 | 1 | 0 | 0 | 0 | 0 | 0 | 0 | 2079 | 0 | 1 | 0 | 0 | 0 | 0 | 0 | 0
2080 | 0 | 0 | 1 | 0 | 0 | 0 | 0 | 0 | 0 | 2080 | 0 | 1 | 0 | 0 | 0 | 0 | 0 | 0
Note on K7: Transferred from parameter sheet
Note on W7: Transferred from parameter sheet
Note on K8: Transferred from parameter sheet
Note on W8: Transferred from parameter sheet
Note on K10: Calculates e^-k for use in columns H and I
Note on W10: Calculates e^-k for use in columns H and I
Note on K11: Zero delay is equivalent to average decomposition start at beginning of month 7 (half way through the first year of deposition)
Note on W11: Zero delay is equivalent to average decomposition start at beginning of month 7 (half way through the first year of deposition)
Note on K12: Calculates e^-k*((13-M)/12) for use in columns F and G.
Note on W12: Calculates e^-k*((13-M)/12) for use in columns F and G.
Note on C15: Transferred from activity sheet
Note on E15: Methane correction factor from MCF sheet
Note on F15: Calculates the mass of DOC in the deposited material which will actually degrade in the SWDS. Equation 4 on the Theory sheet.
Note on G15: Calculates the mass of DDOC from material deposited in each year which is left in the SWDS at the end of the year. Equation 5 on the Theory sheet.
Note on H15: Calculates the amount of DDOCm from material deposited each year, which is decomposed to methane and carbon dioxide in the deposition year. Equation 6 on the Theory sheet.
Note on I15: Calculates the total amount of DDOCm left not decomposed in the SWDS at the end of the year. Equation 7 on the Theory sheet.
Note on J15: Calculates the total mass of DDOC dedomposed to methane and carbon dioxide each year. Equation 8 on the Theory sheet.
Note on K15: Calculates the mass of methane formed from DDOCm decomposed. Equation 9 on the Theory sheet.
Note on P15: Transferred from activity sheet
Note on Q15: Methane correction factor from MCF sheet
Note on R15: Calculates the mass of DOC in the deposited material which will actually degrade in the SWDS. Equation 4 on the Theory sheet.
Note on S15: Calculates the mass of DDOC from material deposited in each year which is left in the SWDS at the end of the year. Equation 5 on the Theory sheet.
Note on T15: Calculates the amount of DDOCm from material deposited each year, which is decomposed to methane and carbon dioxide in the deposition year. Equation 6 on the Theory sheet.
Note on U15: Calculates the total amount of DDOCm left not decomposed in the SWDS at the end of the year. Equation 7 on the Theory sheet.
Note on V15: Calculates the total mass of DDOC dedomposed to methane and carbon dioxide each year. Equation 8 on the Theory sheet.
Note on W15: Calculates the mass of methane formed from DDOCm decomposed. Equation 9 on the Theory sheet.
Dry Basis
Wet Basis