## Instructions
2006 IPCC Guidelines for National Greenhouse Gas Inventories
This spreadsheet implements the Tier 1 method for estimating emissions of methane from solid waste disposal sites. For details of the method see the 2006 IPCC Guidelines for National Greenhouse Gas Inventories Volume 5 Chapter 3
©IPCC 2006

## Parameters
Parameters | City | Kutai Barat
| Province | Kalimantan Timur
| Country | Indonesia
Region
Please enter parameters in the yellow cells. If no national data are available, copy the IPCC default value.
Help on parameter selection can be found in the 2006 IPCC guidelines
| IPCC default value |  | Country-specific parameters |  | IPCC default value |  | Country-specific parameters
|  |  | Value | Reference and remarks |  |  | Value | Reference and remarks | Notes
Starting year |  | 1950 | 2000 |  |  | 1950 | 2000
| dry basis |  | dry basis |  | wet basis |  | wet basis |  |  | Specified Inputs: expanded for spreadsheet calculations
DOC (Degradable organic carbon)
(weight fraction) | Range | Default |  |  | Range | Default |  |  |  | Selected DOC inputs (dry basis) |  | Selected DOC inputs (wet basis)
Food waste | 0.20-0.50 | 0.38 | 0.38 |  | 0.08-0.20 | 0.15 | 0.15 |  | May include garden waste provided that a suitable value of DOC is used | Food waste | 0.38 | Food waste | 0.15
Paper/cardboard | 0.40-0.50 | 0.44 | 0.44 |  | 0.36-0.45 | 0.4 | 0.4 |  | Garden (yard) and park waste and other moderately fast degrading waste | Paper | 0.44 | Paper | 0.4
Garden and Park waste | 0.45-0.55 | 0.49 | 0.49 |  | 0.18-0.22 | 0.2 | 0.2 |  |  | Garden | 0.49 | Garden | 0.2
Textiles | 0.25-0.50 | 0.3 | 0.3 |  | 0.20-0.40 | 0.24 | 0.24 |  |  | Textiles | 0.3 | Textiles | 0.24
Rubber and Leather | 0.47 | 0.47 | 0.47 |  | 0.39 | 0.39 | 0.39 |  | Natural textiles such as wool and cotton. The default DOC value assumes 40% of textiles are synthetic materials that do not contain DOC | Rubber and Leather | 0.47 | Rubber and Leather | 0.39
Wood | 0.46-0.54 | 0.5 | 0.5 |  | 0.39-0.46 | 0.43 | 0.43 |  |  | Wood | 0.5 | Wood | 0.43
Nappies | 0.44-0.80 | 0.6 | 0.6 |  | 0.18-0.32 | 0.24 | 0.24 |  |  | Nappies | 0.6 | Nappies | 0.24
Plastics | 0 | 0 | 0 |  | 0 | 0 | 0 |  |  | Plastics | 0 | Plastics | 0
Metal | 0 | 0 | 0 |  | 0 | 0 | 0 |  |  | Metal | 0 | Metal | 0
Glass | 0 | 0 | 0 |  | 0 | 0 | 0 |  |  | Glass | 0 | Glass | 0
Other | 0 | 0 | 0 |  | 0 | 0 | 0 |  |  | Other | 0 | Other | 0
[10 empty] | Bulk MSW | 0 | Bulk MSW | 0
Sewage sludge | N.A | 0 | 0 |  | 0.04-0.05 | 0.05 | 0.05 |  |  | Sewage sludge | 0 | Sewage sludge | 0.05
Industrial waste | N.A | 0 | 0 |  | 0-0.54 | 0.15 | 0.15 |  | The composition of industrial waste will vary significantly by country. This DOC value should match the amounts entered (see Guidelines). | Industrial waste | 0 | Industrial waste | 0.15
DOCf (fraction of DOC dissimilated) |  | 0.5 | 0.5
Methane generation rate constant (k)
(years-1) | Range | Default | [7 empty] | Selected half-life inputs
Food waste | 0.17–0.7 | 0.4 | 0.4 | [5 empty] | May include garden waste provided that a suitable value of DOC is used | Food waste | 0.4
Paper/cardboard | 0.06–0.085 | 0.07 | 0.07 | [5 empty] | Garden (yard) and park waste and other moderately fast degrading waste | Paper | 0.07
Garden and Park waste | 0.15–0.2 | 0.17 | 0.17 | [6 empty] | Garden | 0.17
Textiles | 0.06–0.085 | 0.07 | 0.07 | [6 empty] | Textiles | 0.07
Rubber and Leather | 0.03–0.05 | 0.035 | 0.035 | [5 empty] | Natural textiles such as wool and cotton. Synthetic textiles are assumed not to contain DOC | Rubber and Leather | 0.035
Wood | 0.03–0.05 | 0.035 | 0.035 | [6 empty] | Wood | 0.035
Nappies | 0.15–0.2 | 0.17 | 0.17 | [6 empty] | Nappies | 0.17
Plastics | 0 | 0 | 0 | [6 empty] | Plastics | 0
Metal | 0 | 0 | 0 | [6 empty] | Metal | 0
Glass | 0 | 0 | 0 | [6 empty] | Glass | 0
Other | 0 | 0 | 0 | [6 empty] | Other | 0
[10 empty] | Bulk MSW | 0
Sewage sludge | 0.17–0.7 | 0.4 | 0.4 | [6 empty] | Sewage sludge | 0.4
Industrial waste | 0.15–0.2 | 0.17 | 0.17 | [5 empty] | The composition of industrial waste will vary significantly by country. This DOC value should match the amounts entered (see Guidelines). | Industrial waste | 0.17
Delay time (months) |  | 6 | 6
Fraction of methane (F) in developed gas |  | 0.5 | 0.5
Conversion factor, C to CH4 |  | 1.3333 | 1.3333
Oxidation factor (OX) |  | 0 | 0
Parameters for carbon storage
% paper in industrial waste |  | 0% | 0%
% wood in industrial waste |  | 0% | 0%
For Harwested Wood Products calculations for Bulk waste option only: |  | dry basis |  |  |  | wet basis
[10 empty] | DOC for garden waste |  | DOC for garden waste
[10 empty] | DOC for paper/cardboard |  | DOC for paper/cardboard
[10 empty] | DOC for wood and straw |  | DOC for wood and straw
referensi DOC
Sector |  | Waste
Category |  | Solid Waste Disposal
Category Code |  | 4A
Sheet |  | 1 of 2 Estimation of DOC Factor
| A | B | C
Type of Waste | W i | DOC i | DOC
(Gg C/Gg waste)
C = A x B
Bandung, Study of ITB
Food waste | 0.6356 | 0.15 | 0.09534
Paper/cardboard | 0.1042 | 0.4 | 0.04168
Wood | 0 | 0.43 | 0
Textiles | 0 | 0.24 | 0
Rubber/Leather | 0 | 0.39 | 0
Plastic | 0.0145 | 0 | 0
Metal | 0.0976 | 0 | 0
Glass | 0.017 | 0 | 0
Other | 0.1311 | 0 | 0
TOTAL |  |  | 0.13702
Jakarta
Food waste | 0.7937 | 0.15 | 0.11906
Paper/cardboard | 0.0857 | 0.4 | 0.03428
Wood | 0.0075 | 0.43 | 0.003225
Textiles | 0.0079 | 0.24 | 0.001896
Rubber/Leather | 0.0035 | 0.39 | 0.001365
Plastic | 0.0651 | 0 | 0
Metal | 0.0145 | 0 | 0
Glass | 0.0154 | 0 | 0
Other | 0.0067 | 0 | 0
TOTAL |  |  | 0.15982
Study of JICA (Jakarta, Surabaya, Medan, Makassar)
Food waste | 0.6639 | 0.15 | 0.099585
Paper/cardboard | 0.1285 | 0.4 | 0.0514
Wood | 0 | 0.43 | 0
Textiles | 0.0081 | 0.24 | 0.001944
Rubber/Leather | 0 | 0.39 | 0
Plastic | 0.1071 | 0 | 0
Metal | 0.0177 | 0 | 0
Glass | 0.0133 | 0 | 0
Other | 0.0621 | 0 | 0
TOTAL |  |  | 0.15293
Note on N28: The composition of industrial waste will vary significantly by country. This DOC value should match the amounts entered (see guidelines).
Note on Q28: The composition of industrial waste will vary significantly by country. This DOC value should match the amounts entered (see guidelines).
Note on N47: The composition of industrial waste will vary significantly by country. This DOC value should match the amounts entered (see guidelines).
Note on B49: This is the average time before anaerobic decay begins - usually assumed to be a few months
Note on D86: T- Force 6100 AM2: From Table 2.4, DOC content of wet waste Volume 5 IPCC 2006
Note on D97: T- Force 6100 AM2: From Table 2.4, DOC content of wet waste Volume 5 IPCC 2006
Note on D108: T- Force 6100 AM2: From Table 2.4, DOC content of wet waste Volume 5 IPCC 2006

## MCF
| Methane Correction Factor (MCF) | [12 empty] | Calculated values for MCF
This worksheet calculates a weighted average MCF from the estimated distribution of site types
Enter either IPCC default values or national values into the yellow MCF cells in row 13
Then enter the approximate distribution of waste disposals (by mass) between site types in the columns below.
Totals on each row must add up to 100% (see "distribution check" values)
| MSW | [5 empty] | Industrial | [7 empty] | MSW | Industrial
| Terhampar Sembarangan | Open Dumping | Diangkut TPA | Managed, semi-aerobic | Dibuang Ke Badan Air | Distri-bution Check | Un-managed, shallow | Un-managed, deep | Managed | Managed, semi-aerobic | Uncate-gorised | Distri-bution Check | References / remarks |  | Weighted average MCF for MSW | Weighted average MCF for Industrial Waste
| MCF | MCF | MCF | MCF | MCF |  | MCF | MCF | MCF | MCF | MCF
IPCC default | 0.4 | 0.8 | 1 | 0.5 | 0.6 |  | 0.4 | 0.8 | 1 | 0.5 | 0.6
Country-specific value | 0.4 | 0.8 | 1 | 0.5 | 0.6 |  | 0.4 | 0.8 | 1 | 0.5 | 0.6
| Distribution of Waste by Waste Management Type | [5 empty] | Distribution of Waste by Waste Management Type
"Fixed" Country-specifc value | 0% | 100% | 0% | 0% | 0% | Total (100%) | 20% | 30% | 25% | 5% | 20% | Total (100%)
Year | % | % | % | % | % |  | % | % | % | % | % |  |  |  | wt. fraction | wt. fraction
2000 | 0% | 100% | 0% | 0% | 0% | 100% | 20% | 30% | 25% | 5% | 20% | 100% |  |  | 0.8 | 0.715
2001 | 0% | 100% | 0% | 0% | 0% | 100% | 20% | 30% | 25% | 5% | 20% | 100% |  |  | 0.8 | 0.715
2002 | 0% | 100% | 0% | 0% | 0% | 100% | 20% | 30% | 25% | 5% | 20% | 100% |  |  | 0.8 | 0.715
2003 | 0% | 100% | 0% | 0% | 0% | 100% | 20% | 30% | 25% | 5% | 20% | 100% |  |  | 0.8 | 0.715
2004 | 0% | 100% | 0% | 0% | 0% | 100% | 20% | 30% | 25% | 5% | 20% | 100% |  |  | 0.8 | 0.715
2005 | 0% | 100% | 0% | 0% | 0% | 100% | 20% | 30% | 25% | 5% | 20% | 100% |  |  | 0.8 | 0.715
2006 | 0% | 100% | 0% | 0% | 0% | 100% | 20% | 30% | 25% | 5% | 20% | 100% |  |  | 0.8 | 0.715
2007 | 0% | 100% | 0% | 0% | 0% | 100% | 20% | 30% | 25% | 5% | 20% | 100% |  |  | 0.8 | 0.715
2008 | 0% | 100% | 0% | 0% | 0% | 100% | 20% | 30% | 25% | 5% | 20% | 100% |  |  | 0.8 | 0.715
2009 | 0% | 100% | 0% | 0% | 0% | 100% | 20% | 30% | 25% | 5% | 20% | 100% |  |  | 0.8 | 0.715
2010 | 0% | 100% | 0% | 0% | 0% | 100% | 20% | 30% | 25% | 5% | 20% | 100% |  |  | 0.8 | 0.715
2011 | 0% | 100% | 0% | 0% | 0% | 100% | 20% | 30% | 25% | 5% | 20% | 100% |  |  | 0.8 | 0.715
2012 | 0% | 100% | 0% | 0% | 0% | 100% | 20% | 30% | 25% | 5% | 20% | 100% |  |  | 0.8 | 0.715
2013 | 0% | 100% | 0% | 0% | 0% | 100% | 20% | 30% | 25% | 5% | 20% | 100% |  |  | 0.8 | 0.715
2014 | 0% | 100% | 0% | 0% | 0% | 100% | 20% | 30% | 25% | 5% | 20% | 100% |  |  | 0.8 | 0.715
2015 | 0% | 100% | 0% | 0% | 0% | 100% | 20% | 30% | 25% | 5% | 20% | 100% |  |  | 0.8 | 0.715
2016 | 0% | 100% | 0% | 0% | 0% | 100% | 20% | 30% | 25% | 5% | 20% | 100% |  |  | 0.8 | 0.715
2017 | 0% | 100% | 0% | 0% | 0% | 100% | 20% | 30% | 25% | 5% | 20% | 100% |  |  | 0.8 | 0.715
2018 | 0% | 100% | 0% | 0% | 0% | 100% | 20% | 30% | 25% | 5% | 20% | 100% |  |  | 0.8 | 0.715
2019 | 0% | 100% | 0% | 0% | 0% | 100% | 20% | 30% | 25% | 5% | 20% | 100% |  |  | 0.8 | 0.715
2020 | 0% | 100% | 0% | 0% | 0% | 100% | 20% | 30% | 25% | 5% | 20% | 100% |  |  | 0.8 | 0.715
2021 | 0% | 100% | 0% | 0% | 0% | 100% | 20% | 30% | 25% | 5% | 20% | 100% |  |  | 0.8 | 0.715
2022 | 0% | 100% | 0% | 0% | 0% | 100% | 20% | 30% | 25% | 5% | 20% | 100% |  |  | 0.8 | 0.715
2023 | 0% | 100% | 0% | 0% | 0% | 100% | 20% | 30% | 25% | 5% | 20% | 100% |  |  | 0.8 | 0.715
2024 | 0% | 100% | 0% | 0% | 0% | 100% | 20% | 30% | 25% | 5% | 20% | 100% |  |  | 0.8 | 0.715
2025 | 0% | 100% | 0% | 0% | 0% | 100% | 20% | 30% | 25% | 5% | 20% | 100% |  |  | 0.8 | 0.715
2026 | 0% | 100% | 0% | 0% | 0% | 100% | 20% | 30% | 25% | 5% | 20% | 100% |  |  | 0.8 | 0.715
2027 | 0% | 100% | 0% | 0% | 0% | 100% | 20% | 30% | 25% | 5% | 20% | 100% |  |  | 0.8 | 0.715
2028 | 0% | 100% | 0% | 0% | 0% | 100% | 20% | 30% | 25% | 5% | 20% | 100% |  |  | 0.8 | 0.715
2029 | 0% | 100% | 0% | 0% | 0% | 100% | 20% | 30% | 25% | 5% | 20% | 100% |  |  | 0.8 | 0.715
2030 | 0% | 100% | 0% | 0% | 0% | 100% | 20% | 30% | 25% | 5% | 20% | 100% |  |  | 0.8 | 0.715
2031 | 0% | 100% | 0% | 0% | 0% | 100% | 20% | 30% | 25% | 5% | 20% | 100% |  |  | 0.8 | 0.715
2032 | 0% | 100% | 0% | 0% | 0% | 100% | 20% | 30% | 25% | 5% | 20% | 100% |  |  | 0.8 | 0.715
2033 | 0% | 100% | 0% | 0% | 0% | 100% | 20% | 30% | 25% | 5% | 20% | 100% |  |  | 0.8 | 0.715
2034 | 0% | 100% | 0% | 0% | 0% | 100% | 20% | 30% | 25% | 5% | 20% | 100% |  |  | 0.8 | 0.715
2035 | 0% | 100% | 0% | 0% | 0% | 100% | 20% | 30% | 25% | 5% | 20% | 100% |  |  | 0.8 | 0.715
2036 | 0% | 100% | 0% | 0% | 0% | 100% | 20% | 30% | 25% | 5% | 20% | 100% |  |  | 0.8 | 0.715
2037 | 0% | 100% | 0% | 0% | 0% | 100% | 20% | 30% | 25% | 5% | 20% | 100% |  |  | 0.8 | 0.715
2038 | 0% | 100% | 0% | 0% | 0% | 100% | 20% | 30% | 25% | 5% | 20% | 100% |  |  | 0.8 | 0.715
2039 | 0% | 100% | 0% | 0% | 0% | 100% | 20% | 30% | 25% | 5% | 20% | 100% |  |  | 0.8 | 0.715
2040 | 0% | 100% | 0% | 0% | 0% | 100% | 20% | 30% | 25% | 5% | 20% | 100% |  |  | 0.8 | 0.715
2041 | 0% | 100% | 0% | 0% | 0% | 100% | 20% | 30% | 25% | 5% | 20% | 100% |  |  | 0.8 | 0.715
2042 | 0% | 100% | 0% | 0% | 0% | 100% | 20% | 30% | 25% | 5% | 20% | 100% |  |  | 0.8 | 0.715
2043 | 0% | 100% | 0% | 0% | 0% | 100% | 20% | 30% | 25% | 5% | 20% | 100% |  |  | 0.8 | 0.715
2044 | 0% | 100% | 0% | 0% | 0% | 100% | 20% | 30% | 25% | 5% | 20% | 100% |  |  | 0.8 | 0.715
2045 | 0% | 100% | 0% | 0% | 0% | 100% | 20% | 30% | 25% | 5% | 20% | 100% |  |  | 0.8 | 0.715
2046 | 0% | 100% | 0% | 0% | 0% | 100% | 20% | 30% | 25% | 5% | 20% | 100% |  |  | 0.8 | 0.715
2047 | 0% | 100% | 0% | 0% | 0% | 100% | 20% | 30% | 25% | 5% | 20% | 100% |  |  | 0.8 | 0.715
2048 | 0% | 100% | 0% | 0% | 0% | 100% | 20% | 30% | 25% | 5% | 20% | 100% |  |  | 0.8 | 0.715
2049 | 0% | 100% | 0% | 0% | 0% | 100% | 20% | 30% | 25% | 5% | 20% | 100% |  |  | 0.8 | 0.715
2050 | 0% | 100% | 0% | 0% | 0% | 100% | 20% | 30% | 25% | 5% | 20% | 100% |  |  | 0.8 | 0.715
2051 | 0% | 100% | 0% | 0% | 0% | 100% | 20% | 30% | 25% | 5% | 20% | 100% |  |  | 0.8 | 0.715
2052 | 0% | 100% | 0% | 0% | 0% | 100% | 20% | 30% | 25% | 5% | 20% | 100% |  |  | 0.8 | 0.715
2053 | 0% | 100% | 0% | 0% | 0% | 100% | 20% | 30% | 25% | 5% | 20% | 100% |  |  | 0.8 | 0.715
2054 | 0% | 100% | 0% | 0% | 0% | 100% | 20% | 30% | 25% | 5% | 20% | 100% |  |  | 0.8 | 0.715
2055 | 0% | 100% | 0% | 0% | 0% | 100% | 20% | 30% | 25% | 5% | 20% | 100% |  |  | 0.8 | 0.715
2056 | 0% | 100% | 0% | 0% | 0% | 100% | 20% | 30% | 25% | 5% | 20% | 100% |  |  | 0.8 | 0.715
2057 | 0% | 100% | 0% | 0% | 0% | 100% | 20% | 30% | 25% | 5% | 20% | 100% |  |  | 0.8 | 0.715
2058 | 0% | 100% | 0% | 0% | 0% | 100% | 20% | 30% | 25% | 5% | 20% | 100% |  |  | 0.8 | 0.715
2059 | 0% | 100% | 0% | 0% | 0% | 100% | 20% | 30% | 25% | 5% | 20% | 100% |  |  | 0.8 | 0.715
2060 | 0% | 100% | 0% | 0% | 0% | 100% | 20% | 30% | 25% | 5% | 20% | 100% |  |  | 0.8 | 0.715
2061 | 0% | 100% | 0% | 0% | 0% | 100% | 20% | 30% | 25% | 5% | 20% | 100% |  |  | 0.8 | 0.715
2062 | 0% | 100% | 0% | 0% | 0% | 100% | 20% | 30% | 25% | 5% | 20% | 100% |  |  | 0.8 | 0.715
2063 | 0% | 100% | 0% | 0% | 0% | 100% | 20% | 30% | 25% | 5% | 20% | 100% |  |  | 0.8 | 0.715
2064 | 0% | 100% | 0% | 0% | 0% | 100% | 20% | 30% | 25% | 5% | 20% | 100% |  |  | 0.8 | 0.715
2065 | 0% | 100% | 0% | 0% | 0% | 100% | 20% | 30% | 25% | 5% | 20% | 100% |  |  | 0.8 | 0.715
2066 | 0% | 100% | 0% | 0% | 0% | 100% | 20% | 30% | 25% | 5% | 20% | 100% |  |  | 0.8 | 0.715
2067 | 0% | 100% | 0% | 0% | 0% | 100% | 20% | 30% | 25% | 5% | 20% | 100% |  |  | 0.8 | 0.715
2068 | 0% | 100% | 0% | 0% | 0% | 100% | 20% | 30% | 25% | 5% | 20% | 100% |  |  | 0.8 | 0.715
2069 | 0% | 100% | 0% | 0% | 0% | 100% | 20% | 30% | 25% | 5% | 20% | 100% |  |  | 0.8 | 0.715
2070 | 0% | 100% | 0% | 0% | 0% | 100% | 20% | 30% | 25% | 5% | 20% | 100% |  |  | 0.8 | 0.715
2071 | 0% | 100% | 0% | 0% | 0% | 100% | 20% | 30% | 25% | 5% | 20% | 100% |  |  | 0.8 | 0.715
2072 | 0% | 100% | 0% | 0% | 0% | 100% | 20% | 30% | 25% | 5% | 20% | 100% |  |  | 0.8 | 0.715
2073 | 0% | 100% | 0% | 0% | 0% | 100% | 20% | 30% | 25% | 5% | 20% | 100% |  |  | 0.8 | 0.715
2074 | 0% | 100% | 0% | 0% | 0% | 100% | 20% | 30% | 25% | 5% | 20% | 100% |  |  | 0.8 | 0.715
2075 | 0% | 100% | 0% | 0% | 0% | 100% | 20% | 30% | 25% | 5% | 20% | 100% |  |  | 0.8 | 0.715
2076 | 0% | 100% | 0% | 0% | 0% | 100% | 20% | 30% | 25% | 5% | 20% | 100% |  |  | 0.8 | 0.715
2077 | 0% | 100% | 0% | 0% | 0% | 100% | 20% | 30% | 25% | 5% | 20% | 100% |  |  | 0.8 | 0.715
2078 | 0% | 100% | 0% | 0% | 0% | 100% | 20% | 30% | 25% | 5% | 20% | 100% |  |  | 0.8 | 0.715
2079 | 0% | 100% | 0% | 0% | 0% | 100% | 20% | 30% | 25% | 5% | 20% | 100% |  |  | 0.8 | 0.715
2080 | 0% | 100% | 0% | 0% | 0% | 100% | 20% | 30% | 25% | 5% | 20% | 100% |  |  | 0.8 | 0.715
Note on C16: % of waste to site type: Enter value for % by waste to site type here (as a start) to quickly fill-in a fixed % by site type for all years.
Note on D16: % of waste to site type: Enter value for % by waste to site type here (as a start) to quickly fill-in a fixed % by site type for all years.
Note on E16: % of waste to site type: Enter value for % by waste to site type here (as a start) to quickly fill-in a fixed % by site type for all years.
Note on G16: % of waste to site type: Enter value for % by waste to site type here (as a start) to quickly fill-in a fixed % by site type for all years.
Note on I16: % of waste to site type: Enter value for % by waste to site type here (as a start) to quickly fill-in a fixed % by site type for all years.
Note on J16: % of waste to site type: Enter value for % by waste to site type here (as a start) to quickly fill-in a fixed % by site type for all years.
Note on K16: % of waste to site type: Enter value for % by waste to site type here (as a start) to quickly fill-in a fixed % by site type for all years.
Note on M16: % of waste to site type: Enter value for % by waste to site type here (as a start) to quickly fill-in a fixed % by site type for all years.

## Activity
| MSW activity data | [13 empty] | Industrial waste activity data | [5 empty] | Food waste | 43.5%
[21 empty] | Paper/cardboard | 12.9%
| Help and default regional values are given in the 2006 IPCC Guidelines. | [13 empty] | Enter GDP, waste generation rate, % to SWDS and distribution of waste between site types into the yellow cells. | [5 empty] | Wood | 9.9%
[15 empty] | Help and default regional values are given in the 2006 IPCC Guidelines. | [5 empty] | Textiles | 2.7%
[21 empty] | Rubber/Leather | 0.9%
[21 empty] | Plastic | 7.2%
|  | 6.21% | 43.5% | 12.9% | 0% | 0% | 9.9% | 2.7% | 0.9% | 7.2% | 3.3% | 4% | 15.6% | 100% | [6 empty] | Metal | 3.3%
|  |  | Composition of waste going to solid waste disposal sites | [17 empty] | Glass | 4%
Year | Total MSW | % to SWDS | Food Waste | Paper/ cardboard | Nappies | Garden/park | Wood | Textiles | Rubber and Leather | All Other, inert waste |  |  |  | Total | [6 empty] | Other | 15.6%
[10 empty] | Plastics | Metal | Glass | Other |  | Year | GDP | Waste generation rate | Total industrial waste | % to SWDS | Total to SWDS
| Gg | % | % | % | % | % | % | % | % | % | % | % | % | (=100%) |  | $ millions | Gg/$m GDP/yr | Gg | % | Gg
2000 | 8.3935 | 100% | 43.5% | 12.9% | 0% | 0% | 9.9% | 2.7% | 0.9% | 7.2% | 3.3% | 4% | 15.6% | 100% | 2000 | 0 | 5 | 0 | 100% | 0
2001 | 8.5936 | 100% | 43.5% | 12.9% | 0% | 0% | 9.9% | 2.7% | 0.9% | 7.2% | 3.3% | 4% | 15.6% | 100% | 2001 | 0 | 5 | 0 | 100% | 0
2002 | 8.7618 | 100% | 43.5% | 12.9% | 0% | 0% | 9.9% | 2.7% | 0.9% | 7.2% | 3.3% | 4% | 15.6% | 100% | 2002 | 0 | 5 | 0 | 100% | 0
2003 | 8.856 | 100% | 43.5% | 12.9% | 0% | 0% | 9.9% | 2.7% | 0.9% | 7.2% | 3.3% | 4% | 15.6% | 100% | 2003 | 0 | 5 | 0 | 100% | 0
2004 | 9.0905 | 100% | 43.5% | 12.9% | 0% | 0% | 9.9% | 2.7% | 0.9% | 7.2% | 3.3% | 4% | 15.6% | 100% | 2004 | 0 | 5 | 0 | 100% | 0
2005 | 9.4739 | 100% | 43.5% | 12.9% | 0% | 0% | 9.9% | 2.7% | 0.9% | 7.2% | 3.3% | 4% | 15.6% | 100% | 2005 | 0 | 5 | 0 | 100% | 0
2006 | 9.6033 | 100% | 43.5% | 12.9% | 0% | 0% | 9.9% | 2.7% | 0.9% | 7.2% | 3.3% | 4% | 15.6% | 100% | 2006 | 0 | 5 | 0 | 100% | 0
2007 | 9.7303 | 100% | 43.5% | 12.9% | 0% | 0% | 9.9% | 2.7% | 0.9% | 7.2% | 3.3% | 4% | 15.6% | 100% | 2007 | 0 | 5 | 0 | 100% | 0
2008 | 9.8539 | 100% | 43.5% | 12.9% | 0% | 0% | 9.9% | 2.7% | 0.9% | 7.2% | 3.3% | 4% | 15.6% | 100% | 2008 | 0 | 5 | 0 | 100% | 0
2009 | 9.9726 | 100% | 43.5% | 12.9% | 0% | 0% | 9.9% | 2.7% | 0.9% | 7.2% | 3.3% | 4% | 15.6% | 100% | 2009 | 0 | 5 | 0 | 100% | 0
2010 | 10.1769 | 100% | 43.5% | 12.9% | 0% | 0% | 9.9% | 2.7% | 0.9% | 7.2% | 3.3% | 4% | 15.6% | 100% | 2010 | 0 | 5 | 0 | 100% | 0
2011 | 7.9586 | 100% | 43.5% | 12.9% | 0% | 0% | 9.9% | 2.7% | 0.9% | 7.2% | 3.3% | 4% | 15.6% | 100% | 2011 | 0 | 5 | 0 | 100% | 0
2012 | 8.0194 | 100% | 43.5% | 12.9% | 0% | 0% | 9.9% | 2.7% | 0.9% | 7.2% | 3.3% | 4% | 15.6% | 100% | 2012 | 0 | 5 | 0 | 100% | 0
2013 | 8.0708 | 100% | 43.5% | 12.9% | 0% | 0% | 9.9% | 2.7% | 0.9% | 7.2% | 3.3% | 4% | 15.6% | 100% | 2013 | 0 | 5 | 0 | 100% | 0
2014 | 8.1197 | 100% | 43.5% | 12.9% | 0% | 0% | 9.9% | 2.7% | 0.9% | 7.2% | 3.3% | 4% | 15.6% | 100% | 2014 | 0 | 5 | 0 | 100% | 0
2015 | 8.1728 | 100% | 43.5% | 12.9% | 0% | 0% | 9.9% | 2.7% | 0.9% | 7.2% | 3.3% | 4% | 15.6% | 100% | 2015 | 0 | 5 | 0 | 100% | 0
2016 | 8.199 | 100% | 43.5% | 12.9% | 0% | 0% | 9.9% | 2.7% | 0.9% | 7.2% | 3.3% | 4% | 15.6% | 100% | 2016 | 0 | 5 | 0 | 100% | 0
2017 | 8.2768 | 100% | 43.5% | 12.9% | 0% | 0% | 9.9% | 2.7% | 0.9% | 7.2% | 3.3% | 4% | 15.6% | 100% | 2017 | 0 | 5 | 0 | 100% | 0
2018 | 8.0948 | 100% | 43.5% | 12.9% | 0% | 0% | 9.9% | 2.7% | 0.9% | 7.2% | 3.3% | 4% | 15.6% | 100% | 2018 | 0 | 5 | 0 | 100% | 0
2019 | 7.9167 | 100% | 43.5% | 12.9% | 0% | 0% | 9.9% | 2.7% | 0.9% | 7.2% | 3.3% | 4% | 15.6% | 100% | 2019 | 0 | 5 | 0 | 100% | 0
2020 | 7.7426 | 100% | 43.5% | 12.9% | 0% | 0% | 9.9% | 2.7% | 0.9% | 7.2% | 3.3% | 4% | 15.6% | 100% | 2020 | 0 | 5 | 0 | 100% | 0
2021 | 7.5723 | 100% | 43.5% | 12.9% | 0% | 0% | 9.9% | 2.7% | 0.9% | 7.2% | 3.3% | 4% | 15.6% | 100% | 2021 | 0 | 5 | 0 | 100% | 0
2022 | 7.4057 | 100% | 43.5% | 12.9% | 0% | 0% | 9.9% | 2.7% | 0.9% | 7.2% | 3.3% | 4% | 15.6% | 100% | 2022 | 0 | 5 | 0 | 100% | 0
2023 | 7.2427 | 100% | 43.5% | 12.9% | 0% | 0% | 9.9% | 2.7% | 0.9% | 7.2% | 3.3% | 4% | 15.6% | 100% | 2023 | 0 | 5 | 0 | 100% | 0
2024 | 7.0833 | 100% | 43.5% | 12.9% | 0% | 0% | 9.9% | 2.7% | 0.9% | 7.2% | 3.3% | 4% | 15.6% | 100% | 2024 | 0 | 5 | 0 | 100% | 0
2025 | 6.9274 | 100% | 43.5% | 12.9% | 0% | 0% | 9.9% | 2.7% | 0.9% | 7.2% | 3.3% | 4% | 15.6% | 100% | 2025 | 0 | 5 | 0 | 100% | 0
2026 | 6.7749 | 100% | 43.5% | 12.9% | 0% | 0% | 9.9% | 2.7% | 0.9% | 7.2% | 3.3% | 4% | 15.6% | 100% | 2026 | 0 | 5 | 0 | 100% | 0
2027 | 6.6257 | 100% | 43.5% | 12.9% | 0% | 0% | 9.9% | 2.7% | 0.9% | 7.2% | 3.3% | 4% | 15.6% | 100% | 2027 | 0 | 5 | 0 | 100% | 0
2028 | 6.4798 | 100% | 43.5% | 12.9% | 0% | 0% | 9.9% | 2.7% | 0.9% | 7.2% | 3.3% | 4% | 15.6% | 100% | 2028 | 0 | 5 | 0 | 100% | 0
2029 | 6.3371 | 100% | 43.5% | 12.9% | 0% | 0% | 9.9% | 2.7% | 0.9% | 7.2% | 3.3% | 4% | 15.6% | 100% | 2029 | 0 | 5 | 0 | 100% | 0
2030 | 6.1978 | 100% | 43.5% | 12.9% | 0% | 0% | 9.9% | 2.7% | 0.9% | 7.2% | 3.3% | 4% | 15.6% | 100% | 2030 | 0 | 5 | 0 | 100% | 0
2031 |  | 100% | 43.5% | 12.9% | 0% | 0% | 9.9% | 2.7% | 0.9% | 7.2% | 3.3% | 4% | 15.6% | 100% | 2031 | 0 | 5 | 0 | 100% | 0
2032 |  | 100% | 43.5% | 12.9% | 0% | 0% | 9.9% | 2.7% | 0.9% | 7.2% | 3.3% | 4% | 15.6% | 100% | 2032 | 0 | 5 | 0 | 100% | 0
2033 |  | 100% | 43.5% | 12.9% | 0% | 0% | 9.9% | 2.7% | 0.9% | 7.2% | 3.3% | 4% | 15.6% | 100% | 2033 | 0 | 5 | 0 | 100% | 0
2034 |  | 100% | 43.5% | 12.9% | 0% | 0% | 9.9% | 2.7% | 0.9% | 7.2% | 3.3% | 4% | 15.6% | 100% | 2034 | 0 | 5 | 0 | 100% | 0
2035 |  | 100% | 43.5% | 12.9% | 0% | 0% | 9.9% | 2.7% | 0.9% | 7.2% | 3.3% | 4% | 15.6% | 100% | 2035 | 0 | 5 | 0 | 100% | 0
2036 |  | 100% | 43.5% | 12.9% | 0% | 0% | 9.9% | 2.7% | 0.9% | 7.2% | 3.3% | 4% | 15.6% | 100% | 2036 | 0 | 5 | 0 | 100% | 0
2037 |  | 100% | 43.5% | 12.9% | 0% | 0% | 9.9% | 2.7% | 0.9% | 7.2% | 3.3% | 4% | 15.6% | 100% | 2037 | 0 | 5 | 0 | 100% | 0
2038 |  | 100% | 43.5% | 12.9% | 0% | 0% | 9.9% | 2.7% | 0.9% | 7.2% | 3.3% | 4% | 15.6% | 100% | 2038 | 0 | 5 | 0 | 100% | 0
2039 |  | 100% | 43.5% | 12.9% | 0% | 0% | 9.9% | 2.7% | 0.9% | 7.2% | 3.3% | 4% | 15.6% | 100% | 2039 | 0 | 5 | 0 | 100% | 0
2040 |  | 100% | 43.5% | 12.9% | 0% | 0% | 9.9% | 2.7% | 0.9% | 7.2% | 3.3% | 4% | 15.6% | 100% | 2040 | 0 | 5 | 0 | 100% | 0
2041 |  | 100% | 43.5% | 12.9% | 0% | 0% | 9.9% | 2.7% | 0.9% | 7.2% | 3.3% | 4% | 15.6% | 100% | 2041 | 0 | 5 | 0 | 100% | 0
2042 |  | 100% | 43.5% | 12.9% | 0% | 0% | 9.9% | 2.7% | 0.9% | 7.2% | 3.3% | 4% | 15.6% | 100% | 2042 | 0 | 5 | 0 | 100% | 0
2043 |  | 100% | 43.5% | 12.9% | 0% | 0% | 9.9% | 2.7% | 0.9% | 7.2% | 3.3% | 4% | 15.6% | 100% | 2043 | 0 | 5 | 0 | 100% | 0
2044 |  | 100% | 43.5% | 12.9% | 0% | 0% | 9.9% | 2.7% | 0.9% | 7.2% | 3.3% | 4% | 15.6% | 100% | 2044 | 0 | 5 | 0 | 100% | 0
2045 |  | 100% | 43.5% | 12.9% | 0% | 0% | 9.9% | 2.7% | 0.9% | 7.2% | 3.3% | 4% | 15.6% | 100% | 2045 | 0 | 5 | 0 | 100% | 0
2046 |  | 100% | 43.5% | 12.9% | 0% | 0% | 9.9% | 2.7% | 0.9% | 7.2% | 3.3% | 4% | 15.6% | 100% | 2046 | 0 | 5 | 0 | 100% | 0
2047 |  | 100% | 43.5% | 12.9% | 0% | 0% | 9.9% | 2.7% | 0.9% | 7.2% | 3.3% | 4% | 15.6% | 100% | 2047 | 0 | 5 | 0 | 100% | 0
2048 |  | 100% | 43.5% | 12.9% | 0% | 0% | 9.9% | 2.7% | 0.9% | 7.2% | 3.3% | 4% | 15.6% | 100% | 2048 | 0 | 5 | 0 | 100% | 0
2049 |  | 100% | 43.5% | 12.9% | 0% | 0% | 9.9% | 2.7% | 0.9% | 7.2% | 3.3% | 4% | 15.6% | 100% | 2049 | 0 | 5 | 0 | 100% | 0
2050 |  | 100% | 43.5% | 12.9% | 0% | 0% | 9.9% | 2.7% | 0.9% | 7.2% | 3.3% | 4% | 15.6% | 100% | 2050 | 0 | 5 | 0 | 100% | 0
2051 |  | 100% | 43.5% | 12.9% | 0% | 0% | 9.9% | 2.7% | 0.9% | 7.2% | 3.3% | 4% | 15.6% | 100% | 2051 | 0 | 5 | 0 | 100% | 0
2052 |  | 100% | 43.5% | 12.9% | 0% | 0% | 9.9% | 2.7% | 0.9% | 7.2% | 3.3% | 4% | 15.6% | 100% | 2052 | 0 | 5 | 0 | 100% | 0
2053 |  | 100% | 43.5% | 12.9% | 0% | 0% | 9.9% | 2.7% | 0.9% | 7.2% | 3.3% | 4% | 15.6% | 100% | 2053 | 0 | 5 | 0 | 100% | 0
2054 |  | 100% | 43.5% | 12.9% | 0% | 0% | 9.9% | 2.7% | 0.9% | 7.2% | 3.3% | 4% | 15.6% | 100% | 2054 | 0 | 5 | 0 | 100% | 0
2055 |  | 100% | 43.5% | 12.9% | 0% | 0% | 9.9% | 2.7% | 0.9% | 7.2% | 3.3% | 4% | 15.6% | 100% | 2055 | 0 | 5 | 0 | 100% | 0
2056 |  | 100% | 43.5% | 12.9% | 0% | 0% | 9.9% | 2.7% | 0.9% | 7.2% | 3.3% | 4% | 15.6% | 100% | 2056 | 0 | 5 | 0 | 100% | 0
2057 |  | 100% | 43.5% | 12.9% | 0% | 0% | 9.9% | 2.7% | 0.9% | 7.2% | 3.3% | 4% | 15.6% | 100% | 2057 | 0 | 5 | 0 | 100% | 0
2058 |  | 100% | 43.5% | 12.9% | 0% | 0% | 9.9% | 2.7% | 0.9% | 7.2% | 3.3% | 4% | 15.6% | 100% | 2058 | 0 | 5 | 0 | 100% | 0
2059 |  | 100% | 43.5% | 12.9% | 0% | 0% | 9.9% | 2.7% | 0.9% | 7.2% | 3.3% | 4% | 15.6% | 100% | 2059 | 0 | 5 | 0 | 100% | 0
2060 |  | 100% | 43.5% | 12.9% | 0% | 0% | 9.9% | 2.7% | 0.9% | 7.2% | 3.3% | 4% | 15.6% | 100% | 2060 | 0 | 5 | 0 | 100% | 0
2061 |  | 100% | 43.5% | 12.9% | 0% | 0% | 9.9% | 2.7% | 0.9% | 7.2% | 3.3% | 4% | 15.6% | 100% | 2061 | 0 | 5 | 0 | 100% | 0
2062 |  | 100% | 43.5% | 12.9% | 0% | 0% | 9.9% | 2.7% | 0.9% | 7.2% | 3.3% | 4% | 15.6% | 100% | 2062 | 0 | 5 | 0 | 100% | 0
2063 |  | 100% | 43.5% | 12.9% | 0% | 0% | 9.9% | 2.7% | 0.9% | 7.2% | 3.3% | 4% | 15.6% | 100% | 2063 | 0 | 5 | 0 | 100% | 0
2064 |  | 100% | 43.5% | 12.9% | 0% | 0% | 9.9% | 2.7% | 0.9% | 7.2% | 3.3% | 4% | 15.6% | 100% | 2064 | 0 | 5 | 0 | 100% | 0
2065 |  | 100% | 43.5% | 12.9% | 0% | 0% | 9.9% | 2.7% | 0.9% | 7.2% | 3.3% | 4% | 15.6% | 100% | 2065 | 0 | 5 | 0 | 100% | 0
2066 |  | 100% | 43.5% | 12.9% | 0% | 0% | 9.9% | 2.7% | 0.9% | 7.2% | 3.3% | 4% | 15.6% | 100% | 2066 | 0 | 5 | 0 | 100% | 0
2067 |  | 100% | 43.5% | 12.9% | 0% | 0% | 9.9% | 2.7% | 0.9% | 7.2% | 3.3% | 4% | 15.6% | 100% | 2067 | 0 | 5 | 0 | 100% | 0
2068 |  | 100% | 43.5% | 12.9% | 0% | 0% | 9.9% | 2.7% | 0.9% | 7.2% | 3.3% | 4% | 15.6% | 100% | 2068 | 0 | 5 | 0 | 100% | 0
2069 |  | 100% | 43.5% | 12.9% | 0% | 0% | 9.9% | 2.7% | 0.9% | 7.2% | 3.3% | 4% | 15.6% | 100% | 2069 | 0 | 5 | 0 | 100% | 0
2070 |  | 100% | 43.5% | 12.9% | 0% | 0% | 9.9% | 2.7% | 0.9% | 7.2% | 3.3% | 4% | 15.6% | 100% | 2070 | 0 | 5 | 0 | 100% | 0
2071 |  | 100% | 43.5% | 12.9% | 0% | 0% | 9.9% | 2.7% | 0.9% | 7.2% | 3.3% | 4% | 15.6% | 100% | 2071 | 0 | 5 | 0 | 100% | 0
2072 |  | 100% | 43.5% | 12.9% | 0% | 0% | 9.9% | 2.7% | 0.9% | 7.2% | 3.3% | 4% | 15.6% | 100% | 2072 | 0 | 5 | 0 | 100% | 0
2073 |  | 100% | 43.5% | 12.9% | 0% | 0% | 9.9% | 2.7% | 0.9% | 7.2% | 3.3% | 4% | 15.6% | 100% | 2073 | 0 | 5 | 0 | 100% | 0
2074 |  | 100% | 43.5% | 12.9% | 0% | 0% | 9.9% | 2.7% | 0.9% | 7.2% | 3.3% | 4% | 15.6% | 100% | 2074 | 0 | 5 | 0 | 100% | 0
2075 |  | 100% | 43.5% | 12.9% | 0% | 0% | 9.9% | 2.7% | 0.9% | 7.2% | 3.3% | 4% | 15.6% | 100% | 2075 | 0 | 5 | 0 | 100% | 0
2076 |  | 100% | 43.5% | 12.9% | 0% | 0% | 9.9% | 2.7% | 0.9% | 7.2% | 3.3% | 4% | 15.6% | 100% | 2076 | 0 | 5 | 0 | 100% | 0
2077 |  | 100% | 43.5% | 12.9% | 0% | 0% | 9.9% | 2.7% | 0.9% | 7.2% | 3.3% | 4% | 15.6% | 100% | 2077 | 0 | 5 | 0 | 100% | 0
2078 |  | 100% | 43.5% | 12.9% | 0% | 0% | 9.9% | 2.7% | 0.9% | 7.2% | 3.3% | 4% | 15.6% | 100% | 2078 | 0 | 5 | 0 | 100% | 0
2079 |  | 100% | 43.5% | 12.9% | 0% | 0% | 9.9% | 2.7% | 0.9% | 7.2% | 3.3% | 4% | 15.6% | 100% | 2079 | 0 | 5 | 0 | 100% | 0
2080 |  | 100% | 43.5% | 12.9% | 0% | 0% | 9.9% | 2.7% | 0.9% | 7.2% | 3.3% | 4% | 15.6% | 100% | 2080 | 0 | 5 | 0 | 100% | 0
Note on E9: This should be the composition of the waste entering the disposal sites, after any removal of material for recycling etc. Other categories, e.g. street sweepings, should be re-categorised into the columns below (see guidance).
Note on C10: user: data yg lebih akurat yaitu data berat sampah yang masuk TPA
Note on L10: Inert waste are wastes that do not contain degradable organic carbon (i.e., DOC=0). E.g., plastic, glass, metal etc.
Note on W11: Enter the percentage of waste generated which goes to solid waste disposal sites
Note on C12: 1 gigagram (Gg) is 1000 tonnes
Note on V12: 1 gigagram (Gg) is 1000 tonnes

## Dry_Matter_Content
Dry Matter Content
Fill in dry matter content of each waste composition (in %)
Year | Food waste | Paper / cardboard | Nappies | Garden / park | Wood | Textiles | Rubber and Leather | Plastics | Metal | Glass | Other | Sludge | Bulk MSW | Industrial
| % | % | % | % | % | % | % | % | % | % | % | % | % | %
2000 | 59% | 44% | 44% | 57% | 57% | 73% | 89% | 57% | 97% | 66% | 95% | 0% | 0% | 0%
2001 | 59% | 44% | 44% | 57% | 57% | 73% | 89% | 57% | 97% | 66% | 95% | 0% | 0% | 0%
2002 | 59% | 44% | 44% | 57% | 57% | 73% | 89% | 57% | 97% | 66% | 95% | 0% | 0% | 0%
2003 | 59% | 44% | 44% | 57% | 57% | 73% | 89% | 57% | 97% | 66% | 95% | 0% | 0% | 0%
2004 | 59% | 44% | 44% | 57% | 57% | 73% | 89% | 57% | 97% | 66% | 95% | 0% | 0% | 0%
2005 | 59% | 44% | 44% | 57% | 57% | 73% | 89% | 57% | 97% | 66% | 95% | 0% | 0% | 0%
2006 | 59% | 44% | 44% | 57% | 57% | 73% | 89% | 57% | 97% | 66% | 95% | 0% | 0% | 0%
2007 | 59% | 44% | 44% | 57% | 57% | 73% | 89% | 57% | 97% | 66% | 95% | 0% | 0% | 0%
2008 | 59% | 44% | 44% | 57% | 57% | 73% | 89% | 57% | 97% | 66% | 95% | 0% | 0% | 0%
2009 | 59% | 44% | 44% | 57% | 57% | 73% | 89% | 57% | 97% | 66% | 95% | 0% | 0% | 0%
2010 | 59% | 44% | 44% | 57% | 57% | 73% | 89% | 57% | 97% | 66% | 95% | 0% | 0% | 0%
2011 | 59% | 44% | 44% | 57% | 57% | 73% | 89% | 57% | 97% | 66% | 95% | 0% | 0% | 0%
2012 | 59% | 44% | 44% | 57% | 57% | 73% | 89% | 57% | 97% | 66% | 95% | 0% | 0% | 0%
2013 | 59% | 44% | 44% | 57% | 57% | 73% | 89% | 57% | 97% | 66% | 95% | 0% | 0% | 0%
2014 | 59% | 44% | 44% | 57% | 57% | 73% | 89% | 57% | 97% | 66% | 95% | 0% | 0% | 0%
2015 | 59% | 44% | 44% | 57% | 57% | 73% | 89% | 57% | 97% | 66% | 95% | 0% | 0% | 0%
2016 | 59% | 44% | 44% | 57% | 57% | 73% | 89% | 57% | 97% | 66% | 95% | 0% | 0% | 0%
2017 | 59% | 44% | 44% | 57% | 57% | 73% | 89% | 57% | 97% | 66% | 95% | 0% | 0% | 0%
2018 | 59% | 44% | 44% | 57% | 57% | 73% | 89% | 57% | 97% | 66% | 95% | 0% | 0% | 0%
2019 | 59% | 44% | 44% | 57% | 57% | 73% | 89% | 57% | 97% | 66% | 95% | 0% | 0% | 0%
2020 | 59% | 44% | 44% | 57% | 57% | 73% | 89% | 57% | 97% | 66% | 95% | 0% | 0% | 0%
2021 | 59% | 44% | 44% | 57% | 57% | 73% | 89% | 57% | 97% | 66% | 95% | 0% | 0% | 0%
2022 | 59% | 44% | 44% | 57% | 57% | 73% | 89% | 57% | 97% | 66% | 95% | 0% | 0% | 0%
2023 | 59% | 44% | 44% | 57% | 57% | 73% | 89% | 57% | 97% | 66% | 95% | 0% | 0% | 0%
2024 | 59% | 44% | 44% | 57% | 57% | 73% | 89% | 57% | 97% | 66% | 95% | 0% | 0% | 0%
2025 | 59% | 44% | 44% | 57% | 57% | 73% | 89% | 57% | 97% | 66% | 95% | 0% | 0% | 0%
2026 | 59% | 44% | 44% | 57% | 57% | 73% | 89% | 57% | 97% | 66% | 95% | 0% | 0% | 0%
2027 | 59% | 44% | 44% | 57% | 57% | 73% | 89% | 57% | 97% | 66% | 95% | 0% | 0% | 0%
2028 | 59% | 44% | 44% | 57% | 57% | 73% | 89% | 57% | 97% | 66% | 95% | 0% | 0% | 0%
2029 | 59% | 44% | 44% | 57% | 57% | 73% | 89% | 57% | 97% | 66% | 95% | 0% | 0% | 0%
2030 | 59% | 44% | 44% | 57% | 57% | 73% | 89% | 57% | 97% | 66% | 95% | 0% | 0% | 0%
2031 | 59% | 44% | 44% | 57% | 57% | 73% | 89% | 57% | 97% | 66% | 95% | 0% | 0% | 0%
2032 | 59% | 44% | 44% | 57% | 57% | 73% | 89% | 57% | 97% | 66% | 95% | 0% | 0% | 0%
2033 | 59% | 44% | 44% | 57% | 57% | 73% | 89% | 57% | 97% | 66% | 95% | 0% | 0% | 0%
2034 | 59% | 44% | 44% | 57% | 57% | 73% | 89% | 57% | 97% | 66% | 95% | 0% | 0% | 0%
2035 | 59% | 44% | 44% | 57% | 57% | 73% | 89% | 57% | 97% | 66% | 95% | 0% | 0% | 0%
2036 | 59% | 44% | 44% | 57% | 57% | 73% | 89% | 57% | 97% | 66% | 95% | 0% | 0% | 0%
2037 | 59% | 44% | 44% | 57% | 57% | 73% | 89% | 57% | 97% | 66% | 95% | 0% | 0% | 0%
2038 | 59% | 44% | 44% | 57% | 57% | 73% | 89% | 57% | 97% | 66% | 95% | 0% | 0% | 0%
2039 | 59% | 44% | 44% | 57% | 57% | 73% | 89% | 57% | 97% | 66% | 95% | 0% | 0% | 0%
2040 | 59% | 44% | 44% | 57% | 57% | 73% | 89% | 57% | 97% | 66% | 95% | 0% | 0% | 0%
2041 | 59% | 44% | 44% | 57% | 57% | 73% | 89% | 57% | 97% | 66% | 95% | 0% | 0% | 0%
2042 | 59% | 44% | 44% | 57% | 57% | 73% | 89% | 57% | 97% | 66% | 95% | 0% | 0% | 0%
2043 | 59% | 44% | 44% | 57% | 57% | 73% | 89% | 57% | 97% | 66% | 95% | 0% | 0% | 0%
2044 | 59% | 44% | 44% | 57% | 57% | 73% | 89% | 57% | 97% | 66% | 95% | 0% | 0% | 0%
2045 | 59% | 44% | 44% | 57% | 57% | 73% | 89% | 57% | 97% | 66% | 95% | 0% | 0% | 0%
2046 | 59% | 44% | 44% | 57% | 57% | 73% | 89% | 57% | 97% | 66% | 95% | 0% | 0% | 0%
2047 | 59% | 44% | 44% | 57% | 57% | 73% | 89% | 57% | 97% | 66% | 95% | 0% | 0% | 0%
2048 | 59% | 44% | 44% | 57% | 57% | 73% | 89% | 57% | 97% | 66% | 95% | 0% | 0% | 0%
2049 | 59% | 44% | 44% | 57% | 57% | 73% | 89% | 57% | 97% | 66% | 95% | 0% | 0% | 0%
2050 | 59% | 44% | 44% | 57% | 57% | 73% | 89% | 57% | 97% | 66% | 95% | 0% | 0% | 0%
2051 | 59% | 44% | 44% | 57% | 57% | 73% | 89% | 57% | 97% | 66% | 95% | 0% | 0% | 0%
2052 | 59% | 44% | 44% | 57% | 57% | 73% | 89% | 57% | 97% | 66% | 95% | 0% | 0% | 0%
2053 | 59% | 44% | 44% | 57% | 57% | 73% | 89% | 57% | 97% | 66% | 95% | 0% | 0% | 0%
2054 | 59% | 44% | 44% | 57% | 57% | 73% | 89% | 57% | 97% | 66% | 95% | 0% | 0% | 0%
2055 | 59% | 44% | 44% | 57% | 57% | 73% | 89% | 57% | 97% | 66% | 95% | 0% | 0% | 0%
2056 | 59% | 44% | 44% | 57% | 57% | 73% | 89% | 57% | 97% | 66% | 95% | 0% | 0% | 0%
2057 | 59% | 44% | 44% | 57% | 57% | 73% | 89% | 57% | 97% | 66% | 95% | 0% | 0% | 0%
2058 | 59% | 44% | 44% | 57% | 57% | 73% | 89% | 57% | 97% | 66% | 95% | 0% | 0% | 0%
2059 | 59% | 44% | 44% | 57% | 57% | 73% | 89% | 57% | 97% | 66% | 95% | 0% | 0% | 0%
2060 | 59% | 44% | 44% | 57% | 57% | 73% | 89% | 57% | 97% | 66% | 95% | 0% | 0% | 0%
2061 | 59% | 44% | 44% | 57% | 57% | 73% | 89% | 57% | 97% | 66% | 95% | 0% | 0% | 0%
2062 | 59% | 44% | 44% | 57% | 57% | 73% | 89% | 57% | 97% | 66% | 95% | 0% | 0% | 0%
2063 | 59% | 44% | 44% | 57% | 57% | 73% | 89% | 57% | 97% | 66% | 95% | 0% | 0% | 0%
2064 | 59% | 44% | 44% | 57% | 57% | 73% | 89% | 57% | 97% | 66% | 95% | 0% | 0% | 0%
2065 | 59% | 44% | 44% | 57% | 57% | 73% | 89% | 57% | 97% | 66% | 95% | 0% | 0% | 0%
2066 | 59% | 44% | 44% | 57% | 57% | 73% | 89% | 57% | 97% | 66% | 95% | 0% | 0% | 0%
2067 | 59% | 44% | 44% | 57% | 57% | 73% | 89% | 57% | 97% | 66% | 95% | 0% | 0% | 0%
2068 | 59% | 44% | 44% | 57% | 57% | 73% | 89% | 57% | 97% | 66% | 95% | 0% | 0% | 0%
2069 | 59% | 44% | 44% | 57% | 57% | 73% | 89% | 57% | 97% | 66% | 95% | 0% | 0% | 0%
2070 | 59% | 44% | 44% | 57% | 57% | 73% | 89% | 57% | 97% | 66% | 95% | 0% | 0% | 0%
2071 | 59% | 44% | 44% | 57% | 57% | 73% | 89% | 57% | 97% | 66% | 95% | 0% | 0% | 0%
2072 | 59% | 44% | 44% | 57% | 57% | 73% | 89% | 57% | 97% | 66% | 95% | 0% | 0% | 0%
2073 | 59% | 44% | 44% | 57% | 57% | 73% | 89% | 57% | 97% | 66% | 95% | 0% | 0% | 0%
2074 | 59% | 44% | 44% | 57% | 57% | 73% | 89% | 57% | 97% | 66% | 95% | 0% | 0% | 0%
2075 | 59% | 44% | 44% | 57% | 57% | 73% | 89% | 57% | 97% | 66% | 95% | 0% | 0% | 0%
2076 | 59% | 44% | 44% | 57% | 57% | 73% | 89% | 57% | 97% | 66% | 95% | 0% | 0% | 0%
2077 | 59% | 44% | 44% | 57% | 57% | 73% | 89% | 57% | 97% | 66% | 95% | 0% | 0% | 0%
2078 | 59% | 44% | 44% | 57% | 57% | 73% | 89% | 57% | 97% | 66% | 95% | 0% | 0% | 0%
2079 | 59% | 44% | 44% | 57% | 57% | 73% | 89% | 57% | 97% | 66% | 95% | 0% | 0% | 0%
2080 | 59% | 44% | 44% | 57% | 57% | 73% | 89% | 57% | 97% | 66% | 95% | 0% | 0% | 0%

## Amnt_Deposited
| Amount deposited data |  |  |  |  | City | Kutai Barat
[6 empty] | Province | Kalimantan Timur
[6 empty] | Country | Indonesia
Countries with good inventory data:
Enter those data onto this sheet.
Amounts deposited in SWDS
| Food Waste | Paper | Nappies | Garden | Wood | Textiles | Rubber and Leather | All Other, inert waste |  |  |  | Sludge | Deposited MSW | Industrial
Year | [7 empty] | Plastics | Metal | Glass | Other
| Gg | Gg | Gg | Gg | Gg | Gg | Gg | Gg | Gg | Gg | Gg | Gg | Gg | Gg
2000 | 3.6512 | 1.0828 | 0 | 0 | 0.83096 | 0.22662 | 0.075542 | 0.60433 | 0.27699 | 0.33574 | 1.3094 | 0 | 8.3935 | 0
2001 | 3.7382 | 1.1086 | 0 | 0 | 0.85077 | 0.23203 | 0.077342 | 0.61874 | 0.28359 | 0.34374 | 1.3406 | 0 | 8.5936 | 0
2002 | 3.8114 | 1.1303 | 0 | 0 | 0.86742 | 0.23657 | 0.078856 | 0.63085 | 0.28914 | 0.35047 | 1.3668 | 0 | 8.7618 | 0
2003 | 3.8524 | 1.1424 | 0 | 0 | 0.87675 | 0.23911 | 0.079704 | 0.63763 | 0.29225 | 0.35424 | 1.3815 | 0 | 8.856 | 0
2004 | 3.9544 | 1.1727 | 0 | 0 | 0.89996 | 0.24544 | 0.081815 | 0.65452 | 0.29999 | 0.36362 | 1.4181 | 0 | 9.0905 | 0
2005 | 4.1212 | 1.2221 | 0 | 0 | 0.93792 | 0.2558 | 0.085265 | 0.68212 | 0.31264 | 0.37896 | 1.4779 | 0 | 9.4739 | 0
2006 | 4.1775 | 1.2388 | 0 | 0 | 0.95073 | 0.25929 | 0.08643 | 0.69144 | 0.31691 | 0.38413 | 1.4981 | 0 | 9.6033 | 0
2007 | 4.2327 | 1.2552 | 0 | 0 | 0.9633 | 0.26272 | 0.087573 | 0.70058 | 0.3211 | 0.38921 | 1.5179 | 0 | 9.7303 | 0
2008 | 4.2865 | 1.2712 | 0 | 0 | 0.97554 | 0.26606 | 0.088685 | 0.70948 | 0.32518 | 0.39416 | 1.5372 | 0 | 9.8539 | 0
2009 | 4.3381 | 1.2865 | 0 | 0 | 0.98729 | 0.26926 | 0.089754 | 0.71803 | 0.3291 | 0.39891 | 1.5557 | 0 | 9.9726 | 0
2010 | 4.4269 | 1.3128 | 0 | 0 | 1.0075 | 0.27478 | 0.091592 | 0.73273 | 0.33584 | 0.40707 | 1.5876 | 0 | 10.1769 | 0
2011 | 3.462 | 1.0267 | 0 | 0 | 0.7879 | 0.21488 | 0.071627 | 0.57302 | 0.26263 | 0.31834 | 1.2415 | 0 | 7.9586 | 0
2012 | 3.4884 | 1.0345 | 0 | 0 | 0.79392 | 0.21652 | 0.072174 | 0.5774 | 0.26464 | 0.32078 | 1.251 | 0 | 8.0194 | 0
2013 | 3.5108 | 1.0411 | 0 | 0 | 0.79901 | 0.21791 | 0.072637 | 0.5811 | 0.26634 | 0.32283 | 1.259 | 0 | 8.0708 | 0
2014 | 3.5321 | 1.0474 | 0 | 0 | 0.80386 | 0.21923 | 0.073078 | 0.58462 | 0.26795 | 0.32479 | 1.2667 | 0 | 8.1197 | 0
2015 | 3.5552 | 1.0543 | 0 | 0 | 0.8091 | 0.22066 | 0.073555 | 0.58844 | 0.2697 | 0.32691 | 1.275 | 0 | 8.1728 | 0
2016 | 3.5666 | 1.0577 | 0 | 0 | 0.81171 | 0.22137 | 0.073791 | 0.59033 | 0.27057 | 0.32796 | 1.2791 | 0 | 8.199 | 0
2017 | 3.6004 | 1.0677 | 0 | 0 | 0.8194 | 0.22347 | 0.074491 | 0.59593 | 0.27313 | 0.33107 | 1.2912 | 0 | 8.2768 | 0
2018 | 3.5212 | 1.0442 | 0 | 0 | 0.80138 | 0.21856 | 0.072853 | 0.58282 | 0.26713 | 0.32379 | 1.2628 | 0 | 8.0948 | 0
2019 | 3.4438 | 1.0213 | 0 | 0 | 0.78376 | 0.21375 | 0.071251 | 0.57001 | 0.26125 | 0.31667 | 1.235 | 0 | 7.9167 | 0
2020 | 3.368 | 0.9988 | 0 | 0 | 0.76652 | 0.20905 | 0.069684 | 0.55747 | 0.25551 | 0.3097 | 1.2078 | 0 | 7.7426 | 0
2021 | 3.2939 | 0.97682 | 0 | 0 | 0.74966 | 0.20445 | 0.068151 | 0.5452 | 0.24989 | 0.30289 | 1.1813 | 0 | 7.5723 | 0
2022 | 3.2215 | 0.95533 | 0 | 0 | 0.73316 | 0.19995 | 0.066651 | 0.53321 | 0.24439 | 0.29623 | 1.1553 | 0 | 7.4057 | 0
2023 | 3.1506 | 0.93431 | 0 | 0 | 0.71703 | 0.19555 | 0.065184 | 0.52148 | 0.23901 | 0.28971 | 1.1299 | 0 | 7.2427 | 0
2024 | 3.0812 | 0.91375 | 0 | 0 | 0.70125 | 0.19125 | 0.06375 | 0.51 | 0.23375 | 0.28333 | 1.105 | 0 | 7.0833 | 0
2025 | 3.0134 | 0.89363 | 0 | 0 | 0.68581 | 0.18704 | 0.062347 | 0.49877 | 0.2286 | 0.2771 | 1.0807 | 0 | 6.9274 | 0
2026 | 2.9471 | 0.87396 | 0 | 0 | 0.67071 | 0.18292 | 0.060974 | 0.48779 | 0.22357 | 0.271 | 1.0569 | 0 | 6.7749 | 0
2027 | 2.8822 | 0.85472 | 0 | 0 | 0.65595 | 0.17889 | 0.059632 | 0.47705 | 0.21865 | 0.26503 | 1.0336 | 0 | 6.6257 | 0
2028 | 2.8187 | 0.8359 | 0 | 0 | 0.6415 | 0.17495 | 0.058318 | 0.46655 | 0.21383 | 0.25919 | 1.0109 | 0 | 6.4798 | 0
2029 | 2.7566 | 0.81749 | 0 | 0 | 0.62737 | 0.1711 | 0.057034 | 0.45627 | 0.20912 | 0.25348 | 0.98859 | 0 | 6.3371 | 0
2030 | 2.696 | 0.79951 | 0 | 0 | 0.61358 | 0.16734 | 0.05578 | 0.44624 | 0.20453 | 0.24791 | 0.96685 | 0 | 6.1978 | 0
2031 | 0 | 0 | 0 | 0 | 0 | 0 | 0 | 0 | 0 | 0 | 0 | 0 | 0 | 0
2032 | 0 | 0 | 0 | 0 | 0 | 0 | 0 | 0 | 0 | 0 | 0 | 0 | 0 | 0
2033 | 0 | 0 | 0 | 0 | 0 | 0 | 0 | 0 | 0 | 0 | 0 | 0 | 0 | 0
2034 | 0 | 0 | 0 | 0 | 0 | 0 | 0 | 0 | 0 | 0 | 0 | 0 | 0 | 0
2035 | 0 | 0 | 0 | 0 | 0 | 0 | 0 | 0 | 0 | 0 | 0 | 0 | 0 | 0
2036 | 0 | 0 | 0 | 0 | 0 | 0 | 0 | 0 | 0 | 0 | 0 | 0 | 0 | 0
2037 | 0 | 0 | 0 | 0 | 0 | 0 | 0 | 0 | 0 | 0 | 0 | 0 | 0 | 0
2038 | 0 | 0 | 0 | 0 | 0 | 0 | 0 | 0 | 0 | 0 | 0 | 0 | 0 | 0
2039 | 0 | 0 | 0 | 0 | 0 | 0 | 0 | 0 | 0 | 0 | 0 | 0 | 0 | 0
2040 | 0 | 0 | 0 | 0 | 0 | 0 | 0 | 0 | 0 | 0 | 0 | 0 | 0 | 0
2041 | 0 | 0 | 0 | 0 | 0 | 0 | 0 | 0 | 0 | 0 | 0 | 0 | 0 | 0
2042 | 0 | 0 | 0 | 0 | 0 | 0 | 0 | 0 | 0 | 0 | 0 | 0 | 0 | 0
2043 | 0 | 0 | 0 | 0 | 0 | 0 | 0 | 0 | 0 | 0 | 0 | 0 | 0 | 0
2044 | 0 | 0 | 0 | 0 | 0 | 0 | 0 | 0 | 0 | 0 | 0 | 0 | 0 | 0
2045 | 0 | 0 | 0 | 0 | 0 | 0 | 0 | 0 | 0 | 0 | 0 | 0 | 0 | 0
2046 | 0 | 0 | 0 | 0 | 0 | 0 | 0 | 0 | 0 | 0 | 0 | 0 | 0 | 0
2047 | 0 | 0 | 0 | 0 | 0 | 0 | 0 | 0 | 0 | 0 | 0 | 0 | 0 | 0
2048 | 0 | 0 | 0 | 0 | 0 | 0 | 0 | 0 | 0 | 0 | 0 | 0 | 0 | 0
2049 | 0 | 0 | 0 | 0 | 0 | 0 | 0 | 0 | 0 | 0 | 0 | 0 | 0 | 0
2050 | 0 | 0 | 0 | 0 | 0 | 0 | 0 | 0 | 0 | 0 | 0 | 0 | 0 | 0
2051 | 0 | 0 | 0 | 0 | 0 | 0 | 0 | 0 | 0 | 0 | 0 | 0 | 0 | 0
2052 | 0 | 0 | 0 | 0 | 0 | 0 | 0 | 0 | 0 | 0 | 0 | 0 | 0 | 0
2053 | 0 | 0 | 0 | 0 | 0 | 0 | 0 | 0 | 0 | 0 | 0 | 0 | 0 | 0
2054 | 0 | 0 | 0 | 0 | 0 | 0 | 0 | 0 | 0 | 0 | 0 | 0 | 0 | 0
2055 | 0 | 0 | 0 | 0 | 0 | 0 | 0 | 0 | 0 | 0 | 0 | 0 | 0 | 0
2056 | 0 | 0 | 0 | 0 | 0 | 0 | 0 | 0 | 0 | 0 | 0 | 0 | 0 | 0
2057 | 0 | 0 | 0 | 0 | 0 | 0 | 0 | 0 | 0 | 0 | 0 | 0 | 0 | 0
2058 | 0 | 0 | 0 | 0 | 0 | 0 | 0 | 0 | 0 | 0 | 0 | 0 | 0 | 0
2059 | 0 | 0 | 0 | 0 | 0 | 0 | 0 | 0 | 0 | 0 | 0 | 0 | 0 | 0
2060 | 0 | 0 | 0 | 0 | 0 | 0 | 0 | 0 | 0 | 0 | 0 | 0 | 0 | 0
2061 | 0 | 0 | 0 | 0 | 0 | 0 | 0 | 0 | 0 | 0 | 0 | 0 | 0 | 0
2062 | 0 | 0 | 0 | 0 | 0 | 0 | 0 | 0 | 0 | 0 | 0 | 0 | 0 | 0
2063 | 0 | 0 | 0 | 0 | 0 | 0 | 0 | 0 | 0 | 0 | 0 | 0 | 0 | 0
2064 | 0 | 0 | 0 | 0 | 0 | 0 | 0 | 0 | 0 | 0 | 0 | 0 | 0 | 0
2065 | 0 | 0 | 0 | 0 | 0 | 0 | 0 | 0 | 0 | 0 | 0 | 0 | 0 | 0
2066 | 0 | 0 | 0 | 0 | 0 | 0 | 0 | 0 | 0 | 0 | 0 | 0 | 0 | 0
2067 | 0 | 0 | 0 | 0 | 0 | 0 | 0 | 0 | 0 | 0 | 0 | 0 | 0 | 0
2068 | 0 | 0 | 0 | 0 | 0 | 0 | 0 | 0 | 0 | 0 | 0 | 0 | 0 | 0
2069 | 0 | 0 | 0 | 0 | 0 | 0 | 0 | 0 | 0 | 0 | 0 | 0 | 0 | 0
2070 | 0 | 0 | 0 | 0 | 0 | 0 | 0 | 0 | 0 | 0 | 0 | 0 | 0 | 0
2071 | 0 | 0 | 0 | 0 | 0 | 0 | 0 | 0 | 0 | 0 | 0 | 0 | 0 | 0
2072 | 0 | 0 | 0 | 0 | 0 | 0 | 0 | 0 | 0 | 0 | 0 | 0 | 0 | 0
2073 | 0 | 0 | 0 | 0 | 0 | 0 | 0 | 0 | 0 | 0 | 0 | 0 | 0 | 0
2074 | 0 | 0 | 0 | 0 | 0 | 0 | 0 | 0 | 0 | 0 | 0 | 0 | 0 | 0
2075 | 0 | 0 | 0 | 0 | 0 | 0 | 0 | 0 | 0 | 0 | 0 | 0 | 0 | 0
2076 | 0 | 0 | 0 | 0 | 0 | 0 | 0 | 0 | 0 | 0 | 0 | 0 | 0 | 0
2077 | 0 | 0 | 0 | 0 | 0 | 0 | 0 | 0 | 0 | 0 | 0 | 0 | 0 | 0
2078 | 0 | 0 | 0 | 0 | 0 | 0 | 0 | 0 | 0 | 0 | 0 | 0 | 0 | 0
2079 | 0 | 0 | 0 | 0 | 0 | 0 | 0 | 0 | 0 | 0 | 0 | 0 | 0 | 0
2080 | 0 | 0 | 0 | 0 | 0 | 0 | 0 | 0 | 0 | 0 | 0 | 0 | 0 | 0
Note on J11: Inert waste are wastes that do not contain degradable organic carbon (i.e., DOC=0). E.g., plastic, glass, metal etc.
Note on C13: 1 gigagram (Gg) is 1000 tonnes

## Recovery_OX
Methane Recovery and methane oxidised in top layer (OX)
Enter the total amount of methane recovered
from all SWDS.
| Amount of Methane Recovered from SWDS | References / remarks | Fraction recovered methane | Methane oxidised (OX) | References/remarks
IPCC default | 0 |  |  | 0
Year | Gg |  |  | Fraction
2000 | 0 |  | 0 | 0
2001 | 0 |  | 0 | 0
2002 | 0 |  | 0 | 0
2003 | 0 |  | 0 | 0
2004 | 0 |  | 0 | 0
2005 | 0 |  | 0 | 0
2006 | 0 |  | 0 | 0
2007 | 0 |  | 0 | 0
2008 | 0 |  | 0 | 0
2009 | 0 |  | 0 | 0
2010 | 0 |  | 0 | 0
2011 | 0 |  | 0 | 0
2012 | 0 |  | 0 | 0
2013 | 0 |  | 0 | 0
2014 | 0 |  | 0 | 0
2015 | 0 |  | 0 | 0
2016 | 0 |  | 0 | 0
2017 | 0 |  | 0 | 0
2018 | 0 |  | 0 | 0
2019 | 0 |  | 0 | 0
2020 | 0 |  | 0 | 0
2021 | 0 |  | 0 | 0
2022 | 0 |  | 0 | 0
2023 | 0 |  | 0 | 0
2024 | 0 |  | 0 | 0
2025 | 0 |  | 0 | 0
2026 | 0 |  | 0 | 0
2027 | 0 |  | 0 | 0
2028 | 0 |  | 0 | 0
2029 | 0 |  | 0 | 0
2030 | 0 |  | 0 | 0
2031 | 0 |  | 0 | 0
2032 | 0 |  | 0 | 0
2033 | 0 |  | 0 | 0
2034 | 0 |  | 0 | 0
2035 | 0 |  | 0 | 0
2036 | 0 |  | 0 | 0
2037 | 0 |  | 0 | 0
2038 | 0 |  | 0 | 0
2039 | 0 |  | 0 | 0
2040 | 0 |  | 0 | 0
2041 | 0 |  | 0 | 0
2042 | 0 |  | 0 | 0
2043 | 0 |  | 0 | 0
2044 | 0 |  | 0 | 0
2045 | 0 |  | 0 | 0
2046 | 0 |  | 0 | 0
2047 | 0 |  | 0 | 0
2048 | 0 |  | 0 | 0
2049 | 0 |  | 0 | 0
2050 | 0 |  | 0 | 0
2051 | 0 |  | 0 | 0
2052 | 0 |  | 0 | 0
2053 | 0 |  | 0 | 0
2054 | 0 |  | 0 | 0
2055 | 0 |  | 0 | 0
2056 | 0 |  | 0 | 0
2057 | 0 |  | 0 | 0
2058 | 0 |  | 0 | 0
2059 | 0 |  | 0 | 0
2060 | 0 |  | 0 | 0
2061 | 0 |  | 0 | 0
2062 | 0 |  | 0 | 0
2063 | 0 |  | 0 | 0
2064 | 0 |  | 0 | 0
2065 | 0 |  | 0 | 0
2066 | 0 |  | 0 | 0
2067 | 0 |  | 0 | 0
2068 | 0 |  | 0 | 0
2069 | 0 |  | 0 | 0
2070 | 0 |  | 0 | 0
2071 | 0 |  | 0 | 0
2072 | 0 |  | 0 | 0
2073 | 0 |  | 0 | 0
2074 | 0 |  | 0 | 0
2075 | 0 |  | 0 | 0
2076 | 0 |  | 0 | 0
2077 | 0 |  | 0 | 0
2078 | 0 |  | 0 | 0
2079 | 0 |  | 0 | 0
2080 | 0 |  | 0 | 0
Note on C11: 1 gigagram (Gg) is 1000 tonnes

## Results
Results
City |  |  | Province |  |  | Country
Kutai Barat |  |  | Kalimantan Timur |  |  | Indonesia
Enter starting year, industrial waste disposal data and methane recovery into the yellow cells.
MSW activity data is entered on MSW sheet
| Methane generated | [12 empty] | Methane generated
Year | Food Waste | Paper /cardboard | Nappies | Garden /park | Wood | Textile | Sludge | MSW | Industrial | Total | Methane recovery | Methane emission | Year | Food Waste | Paper /cardboard | Nappies | Garden /park | Wood | Textile | Sludge | MSW | Industrial | Total | Methane recovery | Methane emission
| A | B | C | D | E | F | G | H | I | K | L | M = (K-L)*(1-OX) |  | A | B | C | D | E | F | G | H | I | K | L | M = (K-L)*(1-OX)
[12 empty] | Gg |  | Gg | Gg | Gg | Gg | Gg | Gg | Gg | Gg | Gg | Gg | Gg | Gg | bar: A to L
2000 | 0 | 0 | 0 | 0 | 0 | 0 | 0 |  | 0 | 0 | 0 | 0 | 2000 | 0 | 0 | 0 | 0 | 0 | 0 | 0 |  | 0 | 0 | 0 | 0
2001 | 0.071966 | 0.0037791 | 0.011917 | 0 | 0 | 0.00089476 | 0 |  | 0 | 0.088557 | 0 | 0.088557 | 2001 | 0.048149 | 0.0078082 | 0 | 0 | 0.0032772 | 0.00098056 | 0 |  | 0 | 0.060215 | 0 | 0.060215
2002 | 0.12192 | 0.0073929 | 0.022255 | 0 | 0 | 0.0017504 | 0 |  | 0 | 0.15332 | 0 | 0.15332 | 2002 | 0.081572 | 0.015275 | 0 | 0 | 0.0065199 | 0.0019182 | 0 |  | 0 | 0.10528 | 0 | 0.10528
2003 | 0.15685 | 0.010838 | 0.031215 | 0 | 0 | 0.002566 | 0 |  | 0 | 0.20147 | 0 | 0.20147 | 2003 | 0.10494 | 0.022393 | 0 | 0 | 0.0097166 | 0.0028121 | 0 |  | 0 | 0.13986 | 0 | 0.13986
2004 | 0.18107 | 0.014093 | 0.038909 | 0 | 0 | 0.0033366 | 0 |  | 0 | 0.23741 | 0 | 0.23741 | 2004 | 0.12115 | 0.029117 | 0 | 0 | 0.01284 | 0.0036566 | 0 |  | 0 | 0.16676 | 0 | 0.16676
2005 | 0.19932 | 0.017233 | 0.045733 | 0 | 0 | 0.0040801 | 0 |  | 0 | 0.26636 | 0 | 0.26636 | 2005 | 0.13335 | 0.035605 | 0 | 0 | 0.015948 | 0.0044714 | 0 |  | 0 | 0.18938 | 0 | 0.18938
2006 | 0.21484 | 0.020334 | 0.052034 | 0 | 0 | 0.0048142 | 0 |  | 0 | 0.29202 | 0 | 0.29202 | 2006 | 0.14374 | 0.042011 | 0 | 0 | 0.019099 | 0.0052758 | 0 |  | 0 | 0.21012 | 0 | 0.21012
2007 | 0.22635 | 0.023283 | 0.057534 | 0 | 0 | 0.0055125 | 0 |  | 0 | 0.31268 | 0 | 0.31268 | 2007 | 0.15144 | 0.048105 | 0 | 0 | 0.022191 | 0.0060411 | 0 |  | 0 | 0.22778 | 0 | 0.22778
2008 | 0.23515 | 0.02609 | 0.062354 | 0 | 0 | 0.0061771 | 0 |  | 0 | 0.32978 | 0 | 0.32978 | 2008 | 0.15733 | 0.053904 | 0 | 0 | 0.025227 | 0.0067694 | 0 |  | 0 | 0.24323 | 0 | 0.24323
2009 | 0.24212 | 0.028763 | 0.066596 | 0 | 0 | 0.0068099 | 0 |  | 0 | 0.34429 | 0 | 0.34429 | 2009 | 0.16199 | 0.059427 | 0 | 0 | 0.028207 | 0.0074629 | 0 |  | 0 | 0.25708 | 0 | 0.25708
2010 | 0.2478 | 0.031308 | 0.070344 | 0 | 0 | 0.0074126 | 0 |  | 0 | 0.35687 | 0 | 0.35687 | 2010 | 0.16579 | 0.064686 | 0 | 0 | 0.031131 | 0.0081234 | 0 |  | 0 | 0.26973 | 0 | 0.26973
2011 | 0.25336 | 0.033774 | 0.073795 | 0 | 0 | 0.0079963 | 0 |  | 0 | 0.36893 | 0 | 0.36893 | 2011 | 0.16951 | 0.06978 | 0 | 0 | 0.034033 | 0.0087631 | 0 |  | 0 | 0.28209 | 0 | 0.28209
2012 | 0.23807 | 0.035074 | 0.073558 | 0 | 0 | 0.0083041 | 0 |  | 0 | 0.35501 | 0 | 0.35501 | 2012 | 0.15928 | 0.072466 | 0 | 0 | 0.03597 | 0.0091004 | 0 |  | 0 | 0.27682 | 0 | 0.27682
2013 | 0.22834 | 0.036313 | 0.073444 | 0 | 0 | 0.0085976 | 0 |  | 0 | 0.3467 | 0 | 0.3467 | 2013 | 0.15277 | 0.075027 | 0 | 0 | 0.037864 | 0.009422 | 0 |  | 0 | 0.27509 | 0 | 0.27509
2014 | 0.22226 | 0.037492 | 0.073421 | 0 | 0 | 0.0088767 | 0 |  | 0 | 0.34205 | 0 | 0.34205 | 2014 | 0.1487 | 0.077463 | 0 | 0 | 0.039713 | 0.0097279 | 0 |  | 0 | 0.27561 | 0 | 0.27561
2015 | 0.21861 | 0.038613 | 0.073471 | 0 | 0 | 0.0091422 | 0 |  | 0 | 0.33983 | 0 | 0.33983 | 2015 | 0.14626 | 0.079779 | 0 | 0 | 0.041517 | 0.010019 | 0 |  | 0 | 0.27757 | 0 | 0.27757
2016 | 0.21661 | 0.039682 | 0.073588 | 0 | 0 | 0.0093953 | 0 |  | 0 | 0.33928 | 0 | 0.33928 | 2016 | 0.14492 | 0.081989 | 0 | 0 | 0.043281 | 0.010296 | 0 |  | 0 | 0.28049 | 0 | 0.28049
2017 | 0.2155 | 0.040691 | 0.073724 | 0 | 0 | 0.0096342 | 0 |  | 0 | 0.33955 | 0 | 0.33955 | 2017 | 0.14418 | 0.084073 | 0 | 0 | 0.044993 | 0.010558 | 0 |  | 0 | 0.2838 | 0 | 0.2838
2018 | 0.21542 | 0.041667 | 0.07395 | 0 | 0 | 0.0098651 | 0 |  | 0 | 0.3409 | 0 | 0.3409 | 2018 | 0.14412 | 0.086089 | 0 | 0 | 0.046677 | 0.010811 | 0 |  | 0 | 0.2877 | 0 | 0.2877
2019 | 0.2138 | 0.042495 | 0.073882 | 0 | 0 | 0.010061 | 0 |  | 0 | 0.34024 | 0 | 0.34024 | 2019 | 0.14304 | 0.087799 | 0 | 0 | 0.048232 | 0.011026 | 0 |  | 0 | 0.2901 | 0 | 0.2901
2020 | 0.2112 | 0.043186 | 0.073571 | 0 | 0 | 0.010225 | 0 |  | 0 | 0.33818 | 0 | 0.33818 | 2020 | 0.1413 | 0.089228 | 0 | 0 | 0.049665 | 0.011205 | 0 |  | 0 | 0.2914 | 0 | 0.2914
2021 | 0.20795 | 0.043753 | 0.073062 | 0 | 0 | 0.010359 | 0 |  | 0 | 0.33513 | 0 | 0.33513 | 2021 | 0.13913 | 0.090398 | 0 | 0 | 0.050979 | 0.011352 | 0 |  | 0 | 0.29186 | 0 | 0.29186
2022 | 0.20432 | 0.044204 | 0.072391 | 0 | 0 | 0.010466 | 0 |  | 0 | 0.33138 | 0 | 0.33138 | 2022 | 0.1367 | 0.091331 | 0 | 0 | 0.052183 | 0.011469 | 0 |  | 0 | 0.29168 | 0 | 0.29168
2023 | 0.20046 | 0.04455 | 0.071588 | 0 | 0 | 0.010548 | 0 |  | 0 | 0.32714 | 0 | 0.32714 | 2023 | 0.13411 | 0.092045 | 0 | 0 | 0.053279 | 0.011559 | 0 |  | 0 | 0.291 | 0 | 0.291
2024 | 0.19647 | 0.044799 | 0.070679 | 0 | 0 | 0.010607 | 0 |  | 0 | 0.32256 | 0 | 0.32256 | 2024 | 0.13145 | 0.09256 | 0 | 0 | 0.054275 | 0.011624 | 0 |  | 0 | 0.28991 | 0 | 0.28991
2025 | 0.19243 | 0.04496 | 0.069686 | 0 | 0 | 0.010645 | 0 |  | 0 | 0.31772 | 0 | 0.31772 | 2025 | 0.12874 | 0.092892 | 0 | 0 | 0.055174 | 0.011665 | 0 |  | 0 | 0.28848 | 0 | 0.28848
2026 | 0.18839 | 0.045039 | 0.068627 | 0 | 0 | 0.010664 | 0 |  | 0 | 0.31272 | 0 | 0.31272 | 2026 | 0.12604 | 0.093056 | 0 | 0 | 0.055981 | 0.011686 | 0 |  | 0 | 0.28676 | 0 | 0.28676
2027 | 0.18437 | 0.045045 | 0.067517 | 0 | 0 | 0.010665 | 0 |  | 0 | 0.30759 | 0 | 0.30759 | 2027 | 0.12335 | 0.093067 | 0 | 0 | 0.056701 | 0.011688 | 0 |  | 0 | 0.28481 | 0 | 0.28481
2028 | 0.18039 | 0.044982 | 0.066369 | 0 | 0 | 0.01065 | 0 |  | 0 | 0.3024 | 0 | 0.3024 | 2028 | 0.12069 | 0.092939 | 0 | 0 | 0.057337 | 0.011671 | 0 |  | 0 | 0.28264 | 0 | 0.28264
2029 | 0.17648 | 0.044859 | 0.065193 | 0 | 0 | 0.010621 | 0 |  | 0 | 0.29715 | 0 | 0.29715 | 2029 | 0.11807 | 0.092684 | 0 | 0 | 0.057895 | 0.011639 | 0 |  | 0 | 0.28029 | 0 | 0.28029
2030 | 0.17263 | 0.044679 | 0.063998 | 0 | 0 | 0.010578 | 0 |  | 0 | 0.29189 | 0 | 0.29189 | 2030 | 0.1155 | 0.092313 | 0 | 0 | 0.058378 | 0.011593 | 0 |  | 0 | 0.27778 | 0 | 0.27778
2031 | 0.16886 | 0.044449 | 0.062793 | 0 | 0 | 0.010524 | 0 |  | 0 | 0.28663 | 0 | 0.28663 | 2031 | 0.11297 | 0.091837 | 0 | 0 | 0.05879 | 0.011533 | 0 |  | 0 | 0.27514 | 0 | 0.27514
2032 | 0.11319 | 0.041444 | 0.052976 | 0 | 0 | 0.0098125 | 0 |  | 0 | 0.21742 | 0 | 0.21742 | 2032 | 0.075729 | 0.085629 | 0 | 0 | 0.056768 | 0.010753 | 0 |  | 0 | 0.22888 | 0 | 0.22888
2033 | 0.075873 | 0.038642 | 0.044694 | 0 | 0 | 0.0091491 | 0 |  | 0 | 0.16836 | 0 | 0.16836 | 2033 | 0.050763 | 0.07984 | 0 | 0 | 0.054816 | 0.010026 | 0 |  | 0 | 0.19544 | 0 | 0.19544
2034 | 0.050859 | 0.03603 | 0.037707 | 0 | 0 | 0.0085305 | 0 |  | 0 | 0.13313 | 0 | 0.13313 | 2034 | 0.034027 | 0.074442 | 0 | 0 | 0.05293 | 0.0093485 | 0 |  | 0 | 0.17075 | 0 | 0.17075
2035 | 0.034092 | 0.033594 | 0.031812 | 0 | 0 | 0.0079538 | 0 |  | 0 | 0.10745 | 0 | 0.10745 | 2035 | 0.022809 | 0.069409 | 0 | 0 | 0.05111 | 0.0087165 | 0 |  | 0 | 0.15204 | 0 | 0.15204
2036 | 0.022853 | 0.031323 | 0.026838 | 0 | 0 | 0.0074161 | 0 |  | 0 | 0.08843 | 0 | 0.08843 | 2036 | 0.015289 | 0.064717 | 0 | 0 | 0.049352 | 0.0081272 | 0 |  | 0 | 0.13749 | 0 | 0.13749
2037 | 0.015319 | 0.029205 | 0.022643 | 0 | 0 | 0.0069147 | 0 |  | 0 | 0.074081 | 0 | 0.074081 | 2037 | 0.010249 | 0.060342 | 0 | 0 | 0.047655 | 0.0075778 | 0 |  | 0 | 0.12582 | 0 | 0.12582
2038 | 0.010268 | 0.027231 | 0.019103 | 0 | 0 | 0.0064472 | 0 |  | 0 | 0.063049 | 0 | 0.063049 | 2038 | 0.00687 | 0.056262 | 0 | 0 | 0.046015 | 0.0070655 | 0 |  | 0 | 0.11621 | 0 | 0.11621
2039 | 0.0068831 | 0.02539 | 0.016116 | 0 | 0 | 0.0060114 | 0 |  | 0 | 0.054401 | 0 | 0.054401 | 2039 | 0.0046051 | 0.052458 | 0 | 0 | 0.044433 | 0.0065878 | 0 |  | 0 | 0.10808 | 0 | 0.10808
2040 | 0.0046139 | 0.023673 | 0.013597 | 0 | 0 | 0.005605 | 0 |  | 0 | 0.047489 | 0 | 0.047489 | 2040 | 0.0030869 | 0.048912 | 0 | 0 | 0.042905 | 0.0061424 | 0 |  | 0 | 0.10105 | 0 | 0.10105
2041 | 0.0030928 | 0.022073 | 0.011471 | 0 | 0 | 0.005226 | 0 |  | 0 | 0.041863 | 0 | 0.041863 | 2041 | 0.0020692 | 0.045605 | 0 | 0 | 0.041429 | 0.0057272 | 0 |  | 0 | 0.09483 | 0 | 0.09483
2042 | 0.0020731 | 0.020581 | 0.0096778 | 0 | 0 | 0.0048727 | 0 |  | 0 | 0.037204 | 0 | 0.037204 | 2042 | 0.001387 | 0.042522 | 0 | 0 | 0.040004 | 0.00534 | 0 |  | 0 | 0.089253 | 0 | 0.089253
2043 | 0.0013897 | 0.019189 | 0.0081648 | 0 | 0 | 0.0045433 | 0 |  | 0 | 0.033287 | 0 | 0.033287 | 2043 | 0.00092975 | 0.039647 | 0 | 0 | 0.038628 | 0.004979 | 0 |  | 0 | 0.084184 | 0 | 0.084184
2044 | 0.00093152 | 0.017892 | 0.0068884 | 0 | 0 | 0.0042361 | 0 |  | 0 | 0.029948 | 0 | 0.029948 | 2044 | 0.00062323 | 0.036967 | 0 | 0 | 0.037299 | 0.0046423 | 0 |  | 0 | 0.079532 | 0 | 0.079532
2045 | 0.00062442 | 0.016682 | 0.0058115 | 0 | 0 | 0.0039498 | 0 |  | 0 | 0.027068 | 0 | 0.027068 | 2045 | 0.00041776 | 0.034468 | 0 | 0 | 0.036017 | 0.0043285 | 0 |  | 0 | 0.07523 | 0 | 0.07523
2046 | 0.00041856 | 0.015555 | 0.0049029 | 0 | 0 | 0.0036827 | 0 |  | 0 | 0.024559 | 0 | 0.024559 | 2046 | 0.00028004 | 0.032137 | 0 | 0 | 0.034778 | 0.0040359 | 0 |  | 0 | 0.071231 | 0 | 0.071231
2047 | 0.00028057 | 0.014503 | 0.0041364 | 0 | 0 | 0.0034337 | 0 |  | 0 | 0.022354 | 0 | 0.022354 | 2047 | 0.00018771 | 0.029965 | 0 | 0 | 0.033582 | 0.003763 | 0 |  | 0 | 0.067497 | 0 | 0.067497
2048 | 0.00018807 | 0.013522 | 0.0034898 | 0 | 0 | 0.0032016 | 0 |  | 0 | 0.020402 | 0 | 0.020402 | 2048 | 0.00012583 | 0.027939 | 0 | 0 | 0.032427 | 0.0035086 | 0 |  | 0 | 0.064 | 0 | 0.064
2049 | 0.00012607 | 0.012608 | 0.0029442 | 0 | 0 | 0.0029852 | 0 |  | 0 | 0.018664 | 0 | 0.018664 | 2049 | 8.4345e-05 | 0.02605 | 0 | 0 | 0.031311 | 0.0032714 | 0 |  | 0 | 0.060717 | 0 | 0.060717
2050 | 8.4506e-05 | 0.011756 | 0.0024839 | 0 | 0 | 0.0027833 | 0 |  | 0 | 0.017108 | 0 | 0.017108 | 2050 | 5.6538e-05 | 0.024289 | 0 | 0 | 0.030234 | 0.0030502 | 0 |  | 0 | 0.05763 | 0 | 0.05763
2051 | 5.6646e-05 | 0.010961 | 0.0020956 | 0 | 0 | 0.0025952 | 0 |  | 0 | 0.015708 | 0 | 0.015708 | 2051 | 3.7899e-05 | 0.022647 | 0 | 0 | 0.029194 | 0.002844 | 0 |  | 0 | 0.054723 | 0 | 0.054723
2052 | 3.7971e-05 | 0.01022 | 0.001768 | 0 | 0 | 0.0024197 | 0 |  | 0 | 0.014446 | 0 | 0.014446 | 2052 | 2.5404e-05 | 0.021116 | 0 | 0 | 0.02819 | 0.0026517 | 0 |  | 0 | 0.051983 | 0 | 0.051983
2053 | 2.5453e-05 | 0.0095291 | 0.0014916 | 0 | 0 | 0.0022561 | 0 |  | 0 | 0.013302 | 0 | 0.013302 | 2053 | 1.7029e-05 | 0.019688 | 0 | 0 | 0.027221 | 0.0024725 | 0 |  | 0 | 0.049398 | 0 | 0.049398
2054 | 1.7061e-05 | 0.0088849 | 0.0012584 | 0 | 0 | 0.0021036 | 0 |  | 0 | 0.012264 | 0 | 0.012264 | 2054 | 1.1415e-05 | 0.018357 | 0 | 0 | 0.026284 | 0.0023053 | 0 |  | 0 | 0.046958 | 0 | 0.046958
2055 | 1.1437e-05 | 0.0082842 | 0.0010617 | 0 | 0 | 0.0019614 | 0 |  | 0 | 0.011319 | 0 | 0.011319 | 2055 | 7.6516e-06 | 0.017116 | 0 | 0 | 0.02538 | 0.0021495 | 0 |  | 0 | 0.044654 | 0 | 0.044654
2056 | 7.6662e-06 | 0.0077241 | 0.00089569 | 0 | 0 | 0.0018288 | 0 |  | 0 | 0.010456 | 0 | 0.010456 | 2056 | 5.129e-06 | 0.015959 | 0 | 0 | 0.024507 | 0.0020041 | 0 |  | 0 | 0.042476 | 0 | 0.042476
2057 | 5.1388e-06 | 0.0072019 | 0.00075566 | 0 | 0 | 0.0017051 | 0 |  | 0 | 0.0096679 | 0 | 0.0096679 | 2057 | 3.4381e-06 | 0.01488 | 0 | 0 | 0.023665 | 0.0018687 | 0 |  | 0 | 0.040417 | 0 | 0.040417
2058 | 3.4446e-06 | 0.006715 | 0.00063752 | 0 | 0 | 0.0015899 | 0 |  | 0 | 0.0089459 | 0 | 0.0089459 | 2058 | 2.3046e-06 | 0.013874 | 0 | 0 | 0.022851 | 0.0017423 | 0 |  | 0 | 0.038469 | 0 | 0.038469
2059 | 2.309e-06 | 0.0062611 | 0.00053786 | 0 | 0 | 0.0014824 | 0 |  | 0 | 0.0082836 | 0 | 0.0082836 | 2059 | 1.5448e-06 | 0.012936 | 0 | 0 | 0.022065 | 0.0016245 | 0 |  | 0 | 0.036627 | 0 | 0.036627
2060 | 1.5478e-06 | 0.0058378 | 0.00045377 | 0 | 0 | 0.0013822 | 0 |  | 0 | 0.0076753 | 0 | 0.0076753 | 2060 | 1.0355e-06 | 0.012062 | 0 | 0 | 0.021306 | 0.0015147 | 0 |  | 0 | 0.034883 | 0 | 0.034883
2061 | 1.0375e-06 | 0.0054431 | 0.00038283 | 0 | 0 | 0.0012887 | 0 |  | 0 | 0.0071157 | 0 | 0.0071157 | 2061 | 6.9414e-07 | 0.011246 | 0 | 0 | 0.020573 | 0.0014123 | 0 |  | 0 | 0.033232 | 0 | 0.033232
2062 | 6.9546e-07 | 0.0050751 | 0.00032298 | 0 | 0 | 0.0012016 | 0 |  | 0 | 0.0066004 | 0 | 0.0066004 | 2062 | 4.653e-07 | 0.010486 | 0 | 0 | 0.019865 | 0.0013168 | 0 |  | 0 | 0.031668 | 0 | 0.031668
2063 | 4.6618e-07 | 0.004732 | 0.00027249 | 0 | 0 | 0.0011204 | 0 |  | 0 | 0.0061253 | 0 | 0.0061253 | 2063 | 3.119e-07 | 0.0097769 | 0 | 0 | 0.019182 | 0.0012278 | 0 |  | 0 | 0.030187 | 0 | 0.030187
2064 | 3.1249e-07 | 0.0044121 | 0.00022989 | 0 | 0 | 0.0010446 | 0 |  | 0 | 0.0056869 | 0 | 0.0056869 | 2064 | 2.0907e-07 | 0.0091159 | 0 | 0 | 0.018522 | 0.0011448 | 0 |  | 0 | 0.028783 | 0 | 0.028783
2065 | 2.0947e-07 | 0.0041138 | 0.00019395 | 0 | 0 | 0.000974 | 0 |  | 0 | 0.005282 | 0 | 0.005282 | 2065 | 1.4014e-07 | 0.0084996 | 0 | 0 | 0.017885 | 0.0010674 | 0 |  | 0 | 0.027452 | 0 | 0.027452
2066 | 1.4041e-07 | 0.0038357 | 0.00016363 | 0 | 0 | 0.00090815 | 0 |  | 0 | 0.0049076 | 0 | 0.0049076 | 2066 | 9.3942e-08 | 0.007925 | 0 | 0 | 0.01727 | 0.00099523 | 0 |  | 0 | 0.02619 | 0 | 0.02619
2067 | 9.4121e-08 | 0.0035764 | 0.00013805 | 0 | 0 | 0.00084675 | 0 |  | 0 | 0.0045613 | 0 | 0.0045613 | 2067 | 6.2971e-08 | 0.0073892 | 0 | 0 | 0.016676 | 0.00092795 | 0 |  | 0 | 0.024993 | 0 | 0.024993
2068 | 6.3091e-08 | 0.0033346 | 0.00011647 | 0 | 0 | 0.00078951 | 0 |  | 0 | 0.0042406 | 0 | 0.0042406 | 2068 | 4.2211e-08 | 0.0068897 | 0 | 0 | 0.016103 | 0.00086521 | 0 |  | 0 | 0.023857 | 0 | 0.023857
2069 | 4.2291e-08 | 0.0031092 | 9.8258e-05 | 0 | 0 | 0.00073613 | 0 |  | 0 | 0.0039436 | 0 | 0.0039436 | 2069 | 2.8295e-08 | 0.0064239 | 0 | 0 | 0.015549 | 0.00080672 | 0 |  | 0 | 0.022779 | 0 | 0.022779
2070 | 2.8349e-08 | 0.002899 | 8.2896e-05 | 0 | 0 | 0.00068636 | 0 |  | 0 | 0.0036682 | 0 | 0.0036682 | 2070 | 1.8966e-08 | 0.0059896 | 0 | 0 | 0.015014 | 0.00075218 | 0 |  | 0 | 0.021756 | 0 | 0.021756
2071 | 1.9003e-08 | 0.002703 | 6.9937e-05 | 0 | 0 | 0.00063996 | 0 |  | 0 | 0.0034129 | 0 | 0.0034129 | 2071 | 1.2714e-08 | 0.0055846 | 0 | 0 | 0.014498 | 0.00070133 | 0 |  | 0 | 0.020783 | 0 | 0.020783
2072 | 1.2738e-08 | 0.0025202 | 5.9003e-05 | 0 | 0 | 0.0005967 | 0 |  | 0 | 0.0031759 | 0 | 0.0031759 | 2072 | 8.5222e-09 | 0.0052071 | 0 | 0 | 0.013999 | 0.00065391 | 0 |  | 0 | 0.01986 | 0 | 0.01986
2073 | 8.5384e-09 | 0.0023498 | 4.9779e-05 | 0 | 0 | 0.00055636 | 0 |  | 0 | 0.002956 | 0 | 0.002956 | 2073 | 5.7126e-09 | 0.0048551 | 0 | 0 | 0.013517 | 0.0006097 | 0 |  | 0 | 0.018982 | 0 | 0.018982
2074 | 5.7235e-09 | 0.002191 | 4.1997e-05 | 0 | 0 | 0.00051874 | 0 |  | 0 | 0.0027517 | 0 | 0.0027517 | 2074 | 3.8293e-09 | 0.0045268 | 0 | 0 | 0.013052 | 0.00056848 | 0 |  | 0 | 0.018148 | 0 | 0.018148
2075 | 3.8366e-09 | 0.0020429 | 3.5431e-05 | 0 | 0 | 0.00048367 | 0 |  | 0 | 0.002562 | 0 | 0.002562 | 2075 | 2.5668e-09 | 0.0042208 | 0 | 0 | 0.012604 | 0.00053005 | 0 |  | 0 | 0.017354 | 0 | 0.017354
2076 | 2.5717e-09 | 0.0019047 | 2.9892e-05 | 0 | 0 | 0.00045097 | 0 |  | 0 | 0.0023856 | 0 | 0.0023856 | 2076 | 1.7206e-09 | 0.0039354 | 0 | 0 | 0.01217 | 0.00049422 | 0 |  | 0 | 0.0166 | 0 | 0.0166
2077 | 1.7239e-09 | 0.001776 | 2.5219e-05 | 0 | 0 | 0.00042048 | 0 |  | 0 | 0.0022217 | 0 | 0.0022217 | 2077 | 1.1534e-09 | 0.0036694 | 0 | 0 | 0.011751 | 0.0004608 | 0 |  | 0 | 0.015882 | 0 | 0.015882
2078 | 1.1555e-09 | 0.0016559 | 2.1276e-05 | 0 | 0 | 0.00039206 | 0 |  | 0 | 0.0020692 | 0 | 0.0020692 | 2078 | 7.7312e-10 | 0.0034213 | 0 | 0 | 0.011347 | 0.00042965 | 0 |  | 0 | 0.015198 | 0 | 0.015198
2079 | 7.7459e-10 | 0.001544 | 1.795e-05 | 0 | 0 | 0.00036555 | 0 |  | 0 | 0.0019275 | 0 | 0.0019275 | 2079 | 5.1823e-10 | 0.00319 | 0 | 0 | 0.010957 | 0.0004006 | 0 |  | 0 | 0.014548 | 0 | 0.014548
2080 | 5.1922e-10 | 0.0014396 | 1.5144e-05 | 0 | 0 | 0.00034084 | 0 |  | 0 | 0.0017956 | 0 | 0.0017956 | 2080 | 3.4738e-10 | 0.0029743 | 0 | 0 | 0.01058 | 0.00037352 | 0 |  | 0 | 0.013928 | 0 | 0.013928
Note on O13: Final summation. Adds the methane produced from the different materials and subtracts the methane recovery. Finally it subtracts the methane oxidation in the top layer. Equation 10 on the Theory sheet.
Note on AF13: Final summation. Adds the methane produced from the different materials and subtracts the methane recovery. Finally it subtracts the methane oxidation in the top layer. Equation 10 on the Theory sheet.
Note on C15: 1 gigagram (Gg) is 1000 tonnes
Note on T15: 1 gigagram (Gg) is 1000 tonnes
Dry Basis
Wet Basis

## HWP
Harwested Wood Products
This sheet gives information on the methane emission from HWP, and HWP C long-term stored in SWDS
| Long-term stored C |  |  | Long term stored C accumulated |  |  | CH4 generated |  |  | CH4 emitted
Year | Garden C | Paper C | Wood C | Garden C | Paper C | Wood C | Garden | Paper | Wood | Garden | Paper | Wood
| Gg | Gg | Gg | Gg | Gg | Gg | Gg | Gg | Gg | Gg | Gg | Gg
1950 | 0 | 0.024267 | 0.020021 | 0 | 0.024267 | 0.020021 | 0 | 0 | 0 | 0 | 0 | 0
1951 | 0 | 0.024846 | 0.020498 | 0 | 0.049113 | 0.040519 | 0 | 0.0056687 | 0 | 0 | 0.0056687 | 0
1952 | 0 | 0.025332 | 0.020899 | 0 | 0.074446 | 0.061418 | 0 | 0.011089 | 0 | 0 | 0.011089 | 0
1953 | 0 | 0.025605 | 0.021124 | 0 | 0.10005 | 0.082542 | 0 | 0.016257 | 0 | 0 | 0.016257 | 0
1954 | 0 | 0.026283 | 0.021683 | 0 | 0.12633 | 0.10422 | 0 | 0.021139 | 0 | 0 | 0.021139 | 0
1955 | 0 | 0.027391 | 0.022598 | 0 | 0.15372 | 0.12682 | 0 | 0.025849 | 0 | 0 | 0.025849 | 0
1956 | 0 | 0.027765 | 0.022906 | 0 | 0.18149 | 0.14973 | 0 | 0.0305 | 0 | 0 | 0.0305 | 0
1957 | 0 | 0.028133 | 0.023209 | 0 | 0.20962 | 0.17294 | 0 | 0.034924 | 0 | 0 | 0.034924 | 0
1958 | 0 | 0.02849 | 0.023504 | 0 | 0.23811 | 0.19644 | 0 | 0.039135 | 0 | 0 | 0.039135 | 0
1959 | 0 | 0.028833 | 0.023787 | 0 | 0.26695 | 0.22023 | 0 | 0.043144 | 0 | 0 | 0.043144 | 0
1960 | 0 | 0.029424 | 0.024274 | 0 | 0.29637 | 0.2445 | 0 | 0.046962 | 0 | 0 | 0.046962 | 0
1961 | 0 | 0.02301 | 0.018983 | 0 | 0.31938 | 0.26349 | 0 | 0.05066 | 0 | 0 | 0.05066 | 0
1962 | 0 | 0.023186 | 0.019128 | 0 | 0.34256 | 0.28262 | 0 | 0.05261 | 0 | 0 | 0.05261 | 0
1963 | 0 | 0.023334 | 0.019251 | 0 | 0.3659 | 0.30187 | 0 | 0.05447 | 0 | 0 | 0.05447 | 0
1964 | 0 | 0.023476 | 0.019368 | 0 | 0.38938 | 0.32123 | 0 | 0.056238 | 0 | 0 | 0.056238 | 0
1965 | 0 | 0.023629 | 0.019494 | 0 | 0.413 | 0.34073 | 0 | 0.05792 | 0 | 0 | 0.05792 | 0
1966 | 0 | 0.023705 | 0.019557 | 0 | 0.43671 | 0.36029 | 0 | 0.059524 | 0 | 0 | 0.059524 | 0
1967 | 0 | 0.02428 | 0.020031 | 0 | 0.46099 | 0.38032 | 0 | 0.061037 | 0 | 0 | 0.061037 | 0
1968 | 0 | 0.024094 | 0.019878 | 0 | 0.48508 | 0.40019 | 0 | 0.0625 | 0 | 0 | 0.0625 | 0
1969 | 0 | 0.02391 | 0.019726 | 0 | 0.50899 | 0.41992 | 0 | 0.063742 | 0 | 0 | 0.063742 | 0
1970 | 0 | 0.023726 | 0.019574 | 0 | 0.53272 | 0.43949 | 0 | 0.064779 | 0 | 0 | 0.064779 | 0
1971 | 0 | 0.023544 | 0.019424 | 0 | 0.55626 | 0.45892 | 0 | 0.065629 | 0 | 0 | 0.065629 | 0
1972 | 0 | 0.023364 | 0.019275 | 0 | 0.57963 | 0.47819 | 0 | 0.066306 | 0 | 0 | 0.066306 | 0
1973 | 0 | 0.023184 | 0.019127 | 0 | 0.60281 | 0.49732 | 0 | 0.066825 | 0 | 0 | 0.066825 | 0
1974 | 0 | 0.023006 | 0.01898 | 0 | 0.62582 | 0.5163 | 0 | 0.067199 | 0 | 0 | 0.067199 | 0
1975 | 0 | 0.022829 | 0.018834 | 0 | 0.64865 | 0.53513 | 0 | 0.067439 | 0 | 0 | 0.067439 | 0
1976 | 0 | 0.022654 | 0.018689 | 0 | 0.6713 | 0.55382 | 0 | 0.067559 | 0 | 0 | 0.067559 | 0
1977 | 0 | 0.02248 | 0.018546 | 0 | 0.69378 | 0.57237 | 0 | 0.067567 | 0 | 0 | 0.067567 | 0
1978 | 0 | 0.022307 | 0.018403 | 0 | 0.71609 | 0.59077 | 0 | 0.067474 | 0 | 0 | 0.067474 | 0
1979 | 0 | 0.022135 | 0.018261 | 0 | 0.73822 | 0.60903 | 0 | 0.067288 | 0 | 0 | 0.067288 | 0
1980 | 0 | 0.021967 | 0.018122 | 0 | 0.76019 | 0.62716 | 0 | 0.067019 | 0 | 0 | 0.067019 | 0
1981 | 0 | 0 | 0 | 0 | 0.76019 | 0.62716 | 0 | 0.066674 | 0 | 0 | 0.066674 | 0
1982 | 0 | 0 | 0 | 0 | 0.76019 | 0.62716 | 0 | 0.062166 | 0 | 0 | 0.062166 | 0
1983 | 0 | 0 | 0 | 0 | 0.76019 | 0.62716 | 0 | 0.057964 | 0 | 0 | 0.057964 | 0
1984 | 0 | 0 | 0 | 0 | 0.76019 | 0.62716 | 0 | 0.054045 | 0 | 0 | 0.054045 | 0
1985 | 0 | 0 | 0 | 0 | 0.76019 | 0.62716 | 0 | 0.050391 | 0 | 0 | 0.050391 | 0
1986 | 0 | 0 | 0 | 0 | 0.76019 | 0.62716 | 0 | 0.046984 | 0 | 0 | 0.046984 | 0
1987 | 0 | 0 | 0 | 0 | 0.76019 | 0.62716 | 0 | 0.043808 | 0 | 0 | 0.043808 | 0
1988 | 0 | 0 | 0 | 0 | 0.76019 | 0.62716 | 0 | 0.040846 | 0 | 0 | 0.040846 | 0
1989 | 0 | 0 | 0 | 0 | 0.76019 | 0.62716 | 0 | 0.038085 | 0 | 0 | 0.038085 | 0
1990 | 0 | 0 | 0 | 0 | 0.76019 | 0.62716 | 0 | 0.03551 | 0 | 0 | 0.03551 | 0
1991 | 0 | 0 | 0 | 0 | 0.76019 | 0.62716 | 0 | 0.033109 | 0 | 0 | 0.033109 | 0
1992 | 0 | 0 | 0 | 0 | 0.76019 | 0.62716 | 0 | 0.030871 | 0 | 0 | 0.030871 | 0
1993 | 0 | 0 | 0 | 0 | 0.76019 | 0.62716 | 0 | 0.028784 | 0 | 0 | 0.028784 | 0
1994 | 0 | 0 | 0 | 0 | 0.76019 | 0.62716 | 0 | 0.026838 | 0 | 0 | 0.026838 | 0
1995 | 0 | 0 | 0 | 0 | 0.76019 | 0.62716 | 0 | 0.025024 | 0 | 0 | 0.025024 | 0
1996 | 0 | 0 | 0 | 0 | 0.76019 | 0.62716 | 0 | 0.023332 | 0 | 0 | 0.023332 | 0
1997 | 0 | 0 | 0 | 0 | 0.76019 | 0.62716 | 0 | 0.021754 | 0 | 0 | 0.021754 | 0
1998 | 0 | 0 | 0 | 0 | 0.76019 | 0.62716 | 0 | 0.020284 | 0 | 0 | 0.020284 | 0
1999 | 0 | 0 | 0 | 0 | 0.76019 | 0.62716 | 0 | 0.018912 | 0 | 0 | 0.018912 | 0
2000 | 0 | 0 | 0 | 0 | 0.76019 | 0.62716 | 0 | 0.017634 | 0 | 0 | 0.017634 | 0
2001 | 0 | 0 | 0 | 0 | 0.76019 | 0.62716 | 0 | 0.016442 | 0 | 0 | 0.016442 | 0
2002 | 0 | 0 | 0 | 0 | 0.76019 | 0.62716 | 0 | 0.01533 | 0 | 0 | 0.01533 | 0
2003 | 0 | 0 | 0 | 0 | 0.76019 | 0.62716 | 0 | 0.014294 | 0 | 0 | 0.014294 | 0
2004 | 0 | 0 | 0 | 0 | 0.76019 | 0.62716 | 0 | 0.013327 | 0 | 0 | 0.013327 | 0
2005 | 0 | 0 | 0 | 0 | 0.76019 | 0.62716 | 0 | 0.012426 | 0 | 0 | 0.012426 | 0
2006 | 0 | 0 | 0 | 0 | 0.76019 | 0.62716 | 0 | 0.011586 | 0 | 0 | 0.011586 | 0
2007 | 0 | 0 | 0 | 0 | 0.76019 | 0.62716 | 0 | 0.010803 | 0 | 0 | 0.010803 | 0
2008 | 0 | 0 | 0 | 0 | 0.76019 | 0.62716 | 0 | 0.010073 | 0 | 0 | 0.010073 | 0
2009 | 0 | 0 | 0 | 0 | 0.76019 | 0.62716 | 0 | 0.0093916 | 0 | 0 | 0.0093916 | 0
2010 | 0 | 0 | 0 | 0 | 0.76019 | 0.62716 | 0 | 0.0087567 | 0 | 0 | 0.0087567 | 0
2011 | 0 | 0 | 0 | 0 | 0.76019 | 0.62716 | 0 | 0.0081647 | 0 | 0 | 0.0081647 | 0
2012 | 0 | 0 | 0 | 0 | 0.76019 | 0.62716 | 0 | 0.0076127 | 0 | 0 | 0.0076127 | 0
2013 | 0 | 0 | 0 | 0 | 0.76019 | 0.62716 | 0 | 0.007098 | 0 | 0 | 0.007098 | 0
2014 | 0 | 0 | 0 | 0 | 0.76019 | 0.62716 | 0 | 0.0066181 | 0 | 0 | 0.0066181 | 0
2015 | 0 | 0 | 0 | 0 | 0.76019 | 0.62716 | 0 | 0.0061707 | 0 | 0 | 0.0061707 | 0
2016 | 0 | 0 | 0 | 0 | 0.76019 | 0.62716 | 0 | 0.0057535 | 0 | 0 | 0.0057535 | 0
2017 | 0 | 0 | 0 | 0 | 0.76019 | 0.62716 | 0 | 0.0053646 | 0 | 0 | 0.0053646 | 0
2018 | 0 | 0 | 0 | 0 | 0.76019 | 0.62716 | 0 | 0.0050019 | 0 | 0 | 0.0050019 | 0
2019 | 0 | 0 | 0 | 0 | 0.76019 | 0.62716 | 0 | 0.0046637 | 0 | 0 | 0.0046637 | 0
2020 | 0 | 0 | 0 | 0 | 0.76019 | 0.62716 | 0 | 0.0043484 | 0 | 0 | 0.0043484 | 0
2021 | 0 | 0 | 0 | 0 | 0.76019 | 0.62716 | 0 | 0.0040545 | 0 | 0 | 0.0040545 | 0
2022 | 0 | 0 | 0 | 0 | 0.76019 | 0.62716 | 0 | 0.0037803 | 0 | 0 | 0.0037803 | 0
2023 | 0 | 0 | 0 | 0 | 0.76019 | 0.62716 | 0 | 0.0035248 | 0 | 0 | 0.0035248 | 0
2024 | 0 | 0 | 0 | 0 | 0.76019 | 0.62716 | 0 | 0.0032865 | 0 | 0 | 0.0032865 | 0
2025 | 0 | 0 | 0 | 0 | 0.76019 | 0.62716 | 0 | 0.0030643 | 0 | 0 | 0.0030643 | 0
2026 | 0 | 0 | 0 | 0 | 0.76019 | 0.62716 | 0 | 0.0028571 | 0 | 0 | 0.0028571 | 0
2027 | 0 | 0 | 0 | 0 | 0.76019 | 0.62716 | 0 | 0.002664 | 0 | 0 | 0.002664 | 0
2028 | 0 | 0 | 0 | 0 | 0.76019 | 0.62716 | 0 | 0.0024839 | 0 | 0 | 0.0024839 | 0
2029 | 0 | 0 | 0 | 0 | 0.76019 | 0.62716 | 0 | 0.0023159 | 0 | 0 | 0.0023159 | 0
2030 | 0 | 0 | 0 | 0 | 0.76019 | 0.62716 | 0 | 0.0021594 | 0 | 0 | 0.0021594 | 0
Note on C10: 1 gigagram (Gg) is 1000 tonnes

## Stored_C
| City | Kutai Barat
| Province | Kalimantan Timur
| Country | 0
Long-term stored C in SWDS
In this sheet carbon long-term stored C in SWDS is calculated.
DOC:
| MSW | 0 | Food waste | 0.15 | Nappies | 0.24
| Paper | 0.4 | Garden | 0.2 | Sludge | 0.05
| Wood | 0.43 | Textiles | 0.24 | Industry | 0.15
Year | MSW | Food | Garden | Paper | Wood | Textiles | Nappies | Sludge | C, Industry | Paper, industry subtotal | Wood, industry subtotal | Long-term stored C | Long-term stored C accumulated
| Gg | Gg | Gg | Gg | Gg | Gg | Gg | Gg | Gg | Gg | Gg | Gg | Gg
1950 | 0 | 0.030687 | 0 | 0.024267 | 0.020021 | 0.0030475 | 0 | 0 | 0 | 0 | 0 | 0.078023 | 0.078023
1951 | 0 | 0.031419 | 0 | 0.024846 | 0.020498 | 0.0031202 | 0 | 0 | 0 | 0 | 0 | 0.079883 | 0.15791
1952 | 0 | 0.032034 | 0 | 0.025332 | 0.020899 | 0.0031813 | 0 | 0 | 0 | 0 | 0 | 0.081447 | 0.23935
1953 | 0 | 0.032378 | 0 | 0.025605 | 0.021124 | 0.0032155 | 0 | 0 | 0 | 0 | 0 | 0.082322 | 0.32167
1954 | 0 | 0.033235 | 0 | 0.026283 | 0.021683 | 0.0033006 | 0 | 0 | 0 | 0 | 0 | 0.084502 | 0.40618
1955 | 0 | 0.034637 | 0 | 0.027391 | 0.022598 | 0.0034398 | 0 | 0 | 0 | 0 | 0 | 0.088066 | 0.49424
1956 | 0 | 0.03511 | 0 | 0.027765 | 0.022906 | 0.0034868 | 0 | 0 | 0 | 0 | 0 | 0.089269 | 0.58351
1957 | 0 | 0.035575 | 0 | 0.028133 | 0.023209 | 0.0035329 | 0 | 0 | 0 | 0 | 0 | 0.090449 | 0.67396
1958 | 0 | 0.036026 | 0 | 0.02849 | 0.023504 | 0.0035778 | 0 | 0 | 0 | 0 | 0 | 0.091598 | 0.76556
1959 | 0 | 0.03646 | 0 | 0.028833 | 0.023787 | 0.0036209 | 0 | 0 | 0 | 0 | 0 | 0.092702 | 0.85826
1960 | 0 | 0.037207 | 0 | 0.029424 | 0.024274 | 0.0036951 | 0 | 0 | 0 | 0 | 0 | 0.0946 | 0.95286
1961 | 0 | 0.029097 | 0 | 0.02301 | 0.018983 | 0.0028896 | 0 | 0 | 0 | 0 | 0 | 0.07398 | 1.0268
1962 | 0 | 0.029319 | 0 | 0.023186 | 0.019128 | 0.0029117 | 0 | 0 | 0 | 0 | 0 | 0.074545 | 1.1014
1963 | 0 | 0.029507 | 0 | 0.023334 | 0.019251 | 0.0029304 | 0 | 0 | 0 | 0 | 0 | 0.075023 | 1.1764
1964 | 0 | 0.029686 | 0 | 0.023476 | 0.019368 | 0.0029481 | 0 | 0 | 0 | 0 | 0 | 0.075478 | 1.2519
1965 | 0 | 0.02988 | 0 | 0.023629 | 0.019494 | 0.0029674 | 0 | 0 | 0 | 0 | 0 | 0.075971 | 1.3279
1966 | 0 | 0.029976 | 0 | 0.023705 | 0.019557 | 0.0029769 | 0 | 0 | 0 | 0 | 0 | 0.076215 | 1.4041
1967 | 0 | 0.030703 | 0 | 0.02428 | 0.020031 | 0.0030492 | 0 | 0 | 0 | 0 | 0 | 0.078065 | 1.4821
1968 | 0 | 0.030468 | 0 | 0.024094 | 0.019878 | 0.0030258 | 0 | 0 | 0 | 0 | 0 | 0.077466 | 1.5596
1969 | 0 | 0.030235 | 0 | 0.02391 | 0.019726 | 0.0030026 | 0 | 0 | 0 | 0 | 0 | 0.076873 | 1.6365
1970 | 0 | 0.030003 | 0 | 0.023726 | 0.019574 | 0.0029796 | 0 | 0 | 0 | 0 | 0 | 0.076283 | 1.7128
1971 | 0 | 0.029773 | 0 | 0.023544 | 0.019424 | 0.0029567 | 0 | 0 | 0 | 0 | 0 | 0.075698 | 1.7885
1972 | 0 | 0.029544 | 0 | 0.023364 | 0.019275 | 0.002934 | 0 | 0 | 0 | 0 | 0 | 0.075117 | 1.8636
1973 | 0 | 0.029317 | 0 | 0.023184 | 0.019127 | 0.0029115 | 0 | 0 | 0 | 0 | 0 | 0.07454 | 1.9381
1974 | 0 | 0.029092 | 0 | 0.023006 | 0.01898 | 0.0028891 | 0 | 0 | 0 | 0 | 0 | 0.073967 | 2.0121
1975 | 0 | 0.028868 | 0 | 0.022829 | 0.018834 | 0.0028669 | 0 | 0 | 0 | 0 | 0 | 0.073399 | 2.0855
1976 | 0 | 0.028646 | 0 | 0.022654 | 0.018689 | 0.0028449 | 0 | 0 | 0 | 0 | 0 | 0.072835 | 2.1583
1977 | 0 | 0.028426 | 0 | 0.02248 | 0.018546 | 0.002823 | 0 | 0 | 0 | 0 | 0 | 0.072274 | 2.2306
1978 | 0 | 0.028207 | 0 | 0.022307 | 0.018403 | 0.0028013 | 0 | 0 | 0 | 0 | 0 | 0.071718 | 2.3023
1979 | 0 | 0.02799 | 0 | 0.022135 | 0.018261 | 0.0027797 | 0 | 0 | 0 | 0 | 0 | 0.071166 | 2.3735
1980 | 0 | 0.027778 | 0 | 0.021967 | 0.018122 | 0.0027586 | 0 | 0 | 0 | 0 | 0 | 0.070625 | 2.4441
1981 | 0 | 0 | 0 | 0 | 0 | 0 | 0 | 0 | 0 | 0 | 0 | 0 | 2.4441
1982 | 0 | 0 | 0 | 0 | 0 | 0 | 0 | 0 | 0 | 0 | 0 | 0 | 2.4441
1983 | 0 | 0 | 0 | 0 | 0 | 0 | 0 | 0 | 0 | 0 | 0 | 0 | 2.4441
1984 | 0 | 0 | 0 | 0 | 0 | 0 | 0 | 0 | 0 | 0 | 0 | 0 | 2.4441
1985 | 0 | 0 | 0 | 0 | 0 | 0 | 0 | 0 | 0 | 0 | 0 | 0 | 2.4441
1986 | 0 | 0 | 0 | 0 | 0 | 0 | 0 | 0 | 0 | 0 | 0 | 0 | 2.4441
1987 | 0 | 0 | 0 | 0 | 0 | 0 | 0 | 0 | 0 | 0 | 0 | 0 | 2.4441
1988 | 0 | 0 | 0 | 0 | 0 | 0 | 0 | 0 | 0 | 0 | 0 | 0 | 2.4441
1989 | 0 | 0 | 0 | 0 | 0 | 0 | 0 | 0 | 0 | 0 | 0 | 0 | 2.4441
1990 | 0 | 0 | 0 | 0 | 0 | 0 | 0 | 0 | 0 | 0 | 0 | 0 | 2.4441
1991 | 0 | 0 | 0 | 0 | 0 | 0 | 0 | 0 | 0 | 0 | 0 | 0 | 2.4441
1992 | 0 | 0 | 0 | 0 | 0 | 0 | 0 | 0 | 0 | 0 | 0 | 0 | 2.4441
1993 | 0 | 0 | 0 | 0 | 0 | 0 | 0 | 0 | 0 | 0 | 0 | 0 | 2.4441
1994 | 0 | 0 | 0 | 0 | 0 | 0 | 0 | 0 | 0 | 0 | 0 | 0 | 2.4441
1995 | 0 | 0 | 0 | 0 | 0 | 0 | 0 | 0 | 0 | 0 | 0 | 0 | 2.4441
1996 | 0 | 0 | 0 | 0 | 0 | 0 | 0 | 0 | 0 | 0 | 0 | 0 | 2.4441
1997 | 0 | 0 | 0 | 0 | 0 | 0 | 0 | 0 | 0 | 0 | 0 | 0 | 2.4441
1998 | 0 | 0 | 0 | 0 | 0 | 0 | 0 | 0 | 0 | 0 | 0 | 0 | 2.4441
1999 | 0 | 0 | 0 | 0 | 0 | 0 | 0 | 0 | 0 | 0 | 0 | 0 | 2.4441
2000 | 0 | 0 | 0 | 0 | 0 | 0 | 0 | 0 | 0 | 0 | 0 | 0 | 2.4441
2001 | 0 | 0 | 0 | 0 | 0 | 0 | 0 | 0 | 0 | 0 | 0 | 0 | 2.4441
2002 | 0 | 0 | 0 | 0 | 0 | 0 | 0 | 0 | 0 | 0 | 0 | 0 | 2.4441
2003 | 0 | 0 | 0 | 0 | 0 | 0 | 0 | 0 | 0 | 0 | 0 | 0 | 2.4441
2004 | 0 | 0 | 0 | 0 | 0 | 0 | 0 | 0 | 0 | 0 | 0 | 0 | 2.4441
2005 | 0 | 0 | 0 | 0 | 0 | 0 | 0 | 0 | 0 | 0 | 0 | 0 | 2.4441
2006 | 0 | 0 | 0 | 0 | 0 | 0 | 0 | 0 | 0 | 0 | 0 | 0 | 2.4441
2007 | 0 | 0 | 0 | 0 | 0 | 0 | 0 | 0 | 0 | 0 | 0 | 0 | 2.4441
2008 | 0 | 0 | 0 | 0 | 0 | 0 | 0 | 0 | 0 | 0 | 0 | 0 | 2.4441
2009 | 0 | 0 | 0 | 0 | 0 | 0 | 0 | 0 | 0 | 0 | 0 | 0 | 2.4441
2010 | 0 | 0 | 0 | 0 | 0 | 0 | 0 | 0 | 0 | 0 | 0 | 0 | 2.4441
2011 | 0 | 0 | 0 | 0 | 0 | 0 | 0 | 0 | 0 | 0 | 0 | 0 | 2.4441
2012 | 0 | 0 | 0 | 0 | 0 | 0 | 0 | 0 | 0 | 0 | 0 | 0 | 2.4441
2013 | 0 | 0 | 0 | 0 | 0 | 0 | 0 | 0 | 0 | 0 | 0 | 0 | 2.4441
2014 | 0 | 0 | 0 | 0 | 0 | 0 | 0 | 0 | 0 | 0 | 0 | 0 | 2.4441
2015 | 0 | 0 | 0 | 0 | 0 | 0 | 0 | 0 | 0 | 0 | 0 | 0 | 2.4441
2016 | 0 | 0 | 0 | 0 | 0 | 0 | 0 | 0 | 0 | 0 | 0 | 0 | 2.4441
2017 | 0 | 0 | 0 | 0 | 0 | 0 | 0 | 0 | 0 | 0 | 0 | 0 | 2.4441
2018 | 0 | 0 | 0 | 0 | 0 | 0 | 0 | 0 | 0 | 0 | 0 | 0 | 2.4441
2019 | 0 | 0 | 0 | 0 | 0 | 0 | 0 | 0 | 0 | 0 | 0 | 0 | 2.4441
2020 | 0 | 0 | 0 | 0 | 0 | 0 | 0 | 0 | 0 | 0 | 0 | 0 | 2.4441
2021 | 0 | 0 | 0 | 0 | 0 | 0 | 0 | 0 | 0 | 0 | 0 | 0 | 2.4441
2022 | 0 | 0 | 0 | 0 | 0 | 0 | 0 | 0 | 0 | 0 | 0 | 0 | 2.4441
2023 | 0 | 0 | 0 | 0 | 0 | 0 | 0 | 0 | 0 | 0 | 0 | 0 | 2.4441
2024 | 0 | 0 | 0 | 0 | 0 | 0 | 0 | 0 | 0 | 0 | 0 | 0 | 2.4441
2025 | 0 | 0 | 0 | 0 | 0 | 0 | 0 | 0 | 0 | 0 | 0 | 0 | 2.4441
2026 | 0 | 0 | 0 | 0 | 0 | 0 | 0 | 0 | 0 | 0 | 0 | 0 | 2.4441
2027 | 0 | 0 | 0 | 0 | 0 | 0 | 0 | 0 | 0 | 0 | 0 | 0 | 2.4441
2028 | 0 | 0 | 0 | 0 | 0 | 0 | 0 | 0 | 0 | 0 | 0 | 0 | 2.4441
2029 | 0 | 0 | 0 | 0 | 0 | 0 | 0 | 0 | 0 | 0 | 0 | 0 | 2.4441
2030 | 0 | 0 | 0 | 0 | 0 | 0 | 0 | 0 | 0 | 0 | 0 | 0 | 2.4441
Note on C16: 1 gigagram (Gg) is 1000 tonnes

## Theory
IPCC Spreadsheet for Estimating Methane emissions from Solid Waste Disposal Sites
Bulk waste and waste composition options.
Theory and equations
The basic equation for the first order decay model is:
(1) DDOCm = DDOCm(0) * e^-kt
where DDOCm(0) is the mass of decomposable degradable organic carbon (DOC) at the start of the reaction, when t=0 and e^-kt=1, k is the reaction constant and t is the time in years. DDOCm is the mass of DDOC at any time.
From equation (I) it is easy to see that at the end of year 1 (going from point 0 to point 1 on the time axis) the mass of DDOC left not decomposed in the SWDS is:
(2) DDOCm(1) = DDOCm(0) * e^-k
and the mass of DDOC decomposed into CH4 and CO2 will be:
(3) DDOCmdecomp(1) = DDOCm(0) * (1 - e^-k)
In a first order reaction, the amount of product (here decomposed DDOCm) is always proportional to the amount of reactant (here DDOCm). This means that it does not matter when the DDOCm was deposited. This also means that when the amount of DDOCm accumulated in the SWDS, plus last year's deposit, is known, CH4 production can be calculated as if every year is year number one in the time series. Then all calculations can be done by equations (2) and (3) in a simple spreadsheet.
The default assumption is that CH4 generation from all the waste deposited each year begins on the 1st of January in the year after deposition. This is the same as an average six month delay until substantial CH4 generation begins (the time it takes for anaerobic conditions to become well established). However, the worksheet includes the possibility of an earlier start to the reaction, in the year of deposition of the waste. This requires separate calculations for the deposition year. For longer delay times than 6 months, DDOCmd in the columns F and G cells in the CH4 calculating sheets, have to be readdressed one cell down, and the number 13 in exp2 has to be changed to 25 (7 to 18 months delay time).
The equations used in these spreadsheets are: (As the mathematics of every waste fraction/category is the same, indexing for fraction/category is omitted for equations 4-9.)
To calculate mass of decomposable DOC (DDOCm) from amount of waste material (W):
(4) DDOCmd(T), = W(T) • DOC * DOCf • MCF
The amount of deposited DDOCm remaining not decomposed at the end of deposition year T:
(5) DDOCmrem(T) = DDOCmd(T) • e^(-k • ((13-M)/12)
The amount of deposited DDOCm decomposed during deposition year T:
(6) DDOCmdec(T) = DDOCmd(T) • (1 – e^(-k • ((13-M)/12)))
The amount of DDOCm accumulated in the SWDS at the end of year T
(7) DDOCma(T) = DDOCmrem(T) + ( DDOCma(T-1) • e^-k)
The total amount of DDOCm decomposed in year T
(8) DDOCmdecomp(T) = DDOCmdec(T) + (DDOCma(T-1) • (1 - e^-k))
The amount of CH4 generated from DOC decomposed
(9) CH4 generated(T) = DDOCmdecomp(T) • F • 16/12
The amount of CH4 emitted
(10) CH4 emitted in year T = (ΣxCH4 generated (x,T) – R(T)) • (1- OX(T))
Where:
T = the year of inventory
x = material fraction/waste category
W(T) = amount deposited in year T
MCF = Methane Correction Factor
DOC = Degradable organic carbon (under aerobic conditions)
DOCf = Fraction of DOC decomposing under anaerobic conditions
DDOC = Decomposable Degradable Organic Carbon (under anaerobic conditions)
DDOCmd(T) = mass of DDOC deposited year T
DDOCmrem(T) = mass of DDOC deposited in inventory year T, remaining not decomposed at the
end of year.
DDOCmdec(T) = mass of DDOC deposited in inventory year T, decomposed during the year.
DDOCma(T) = total mass of DDOC left not decomposed at end of year T.
DDOCma(T-1) = total mass of DDOC left not decomposed at end of year T-1.
DDOCmdecomp(T) = total mass of DDOC decomposed in year T.
CH4 generated(T) = CH4 generated in year T
F = Fraction of CH4 by volume in generated landfill gas
16/12 = Molecular weight ratio CH4/C
R(T) = Recovered CH4 in year T
OX(T) = Oxidation factor in year T (fraction)
k = rate of reaction constant
M = Month of reaction start (= delay time + 7)

## Defaults
| IPCC DEFAULT METHANE GENERATION RATE CONSTANTS (1/yr) | [9 empty] | IPCC DEFAULT DOC VALUES | [5 empty] | IPCC REGIONAL DEFAULT VALUES FOR WASTE COMPOSITION, WASTE GENERATION, AND FRACTION DISPOSED
(Derived from k values obtained in experimental measurements, calculated by models, or used in GHG inventories and other studies)
[12 empty] | Dry basis |  | Wet basis |  |  | Default DOC | 0.44 | 0.3 | 0.38 | 0.5 | 0.49 | 0.6 | 0.05 | 0.47 | 0
|  |  | Temperate |  |  |  | Tropical |  |  |  |  | Default Value | Range | Default Value | Range |  | Select3 | 3 | [8 empty] | MSW Generation Rate (tonnes/cap/yr) | Fraction MSW disposed to SWDS | Regional Average DOC (wt fraction)
|  |  | Dry |  | Wet |  | Dry |  | Moist and Wet |  | Food waste | 0.38 | 0.20-0.50 | 0.15 | 0.08-0.20 |  |  | Percent Waste Composition Data
| Type of Waste |  | Default Value | Range | Default Value | Range | Default Value | Range | Default Value | Range | Paper/cardboard | 0.44 | 0.40-0.50 | 0.4 | 0.36-0.45 |  |  | Paper/ card board | Textiles | Food waste | Wood | Garden / park | Nappies / Diapers | Sewage sludge | Rubber / leather | All other, inerts
| Slowly degrading waste | Paper/textile waste | 0.04 | 0.03–0.05 | 0.06 | 0.05–0.07 | 0.045 | 0.04–0.06 | 0.07 | 0.06–0.085 | Garden and Park waste | 0.49 | 0.45-0.55 | 0.2 | 0.18-0.22 | 1 | Asia: Eastern | 18.8 | 3.5 | 26.2 | 3.5 |  |  |  | 1 | 47 | 0.55 | 0.55 | 0.21
|  | Wood/ straw/ rubber waste | 0.02 | 0.01–0.03 | 0.03 | 0.02–0.04 | 0.025 | 0.02–0.04 | 0.035 | 0.03–0.05 | Textiles | 0.3 | 0.25-0.50 | 0.24 | 0.20-0.40 | 2 | Asia: South-central | 11.3 | 2.5 | 40.3 | 7.9 |  |  |  | 0.8 | 37.2 | 0.21 | 0.74 | 0.25
| Moderately degrading waste | Garden and park waste | 0.05 | 0.04–0.06 | 0.1 | 0.06–0.1 | 0.065 | 0.05–0.08 | 0.17 | 0.15–0.2 | Rubber and Leather | 0.47 | 0.47 | 0.39 | 0.39 | 3 | Asia- Southeast | 12.9 | 2.7 | 43.5 | 9.9 |  |  |  | 0.9 | 30.1 | 0.27 | 0.59 | 0.28
| Rapidly degrading waste | Food waste/ sewage sludge | 0.06 | 0.05–0.08 | 0.185 | 0.1–0.2 | 0.085 | 0.07–0.1 | 0.4 | 0.17–0.7 | Wood & straw | 0.5 | 0.46-0.54 | 0.43 | 0.39-0.46 | 4 | Asia- Western & Middle East | 18 | 2.9 | 41.1 | 9.8 |  |  |  | 0.6 | 27.6 | 0.42056 | 0.67611 | 0.3
| Bulk MSW or Industrial Waste | Mixed composition | 0.05 | 0.04–0.06 | 0.09 | 0.08–0.1 | 0.065 | 0.05–0.08 | 0.17 | 0.15–0.2 | Nappies | 0.6 | 0.44-0.80 | 0.24 | 0.18-0.32 | 5 | Africa: Eastern | 7.7 | 1.7 | 53.9 | 7 |  |  |  | 1.1 | 28.6 | 0.29 | 0.69 | 0.28
[11 empty] | Inert materials and other: [DOC = 0] |  |  |  |  | 6 | Africa: Middle | 16.8 | 2.5 | 43.4 | 6.5 |  |  |  |  | 30.8 | 0.29 | 0.69 | 0.28
| IPCC Climate Zone Definitions | [9 empty] | Plastics |  |  |  |  | 7 | Africa: Northern | 16.5 | 2.5 | 51.1 | 2 |  |  |  |  | 27.9 | 0.29 | 0.69 | 0.28
[11 empty] | Metal |  |  |  |  | 8 | Africa: Southern | 25 |  | 23 | 15 |  |  |  |  | 37 | 0.29 | 0.69 | 0.27
|  | MAT | MAP | MAP/PET |  | Selected: |  |  |  |  | Glass |  |  |  |  | 9 | Africa: Western | 9.8 | 1 | 40.4 | 4.4 |  |  |  |  | 44.4 | 0.29 | 0.69 | 0.22
1 | Dry temperate | 0 - 20°C |  | <1 |  | 4 |  |  |  |  | Other |  |  |  |  | 10 | Europe: Eastern | 21.8 | 4.7 | 30.1 | 7.5 |  |  |  | 1.4 | 34.5 | 0.38 | 0.9 | 0.27
2 | Wet temperate | 0 - 20°C |  | >1 | [6 empty] | Sewage sludge |  | N.A | 0.05 | 0.04-0.05 | 11 | Europe: Northern | 30.6 | 2 | 23.8 | 10 |  |  |  |  | 33.6 | 0.64 | 0.47 | 0.28
3 | Dry tropical | > 20°C | <1000 mm | [7 empty] | Bulk MSW waste |  | N.A | 0.18 | 0.12-0.28 | 12 | Europe: Southern | 17 |  | 36.9 | 10.6 |  |  |  |  | 35.5 | 0.52 | 0.85 | 0.27
4 | Moist and wet tropical | > 20°C | >1000 mm | [7 empty] | Industrial waste |  | N.A | 0.15 | 0-0.54 | 13 | Europe: Western | 27.5 |  | 24.2 | 11 |  |  |  |  | 37.3 | 0.56 | 0.47 | 0.27
[16 empty] | 14 | Oceania: Austrailia & New Zealand | 30 |  | 36 | 24 |  |  |  |  | 10 | 0.69 | 0.85 | 0.39
[11 empty] | Select2: | 1 | Waste by composition |  |  | 15 | Oceania: Other Oceania | 6 |  | 67.5 | 2.5 |  |  |  |  | 24 | 0.69 | 0.85 | 0.3
| MAT – Mean annual temperature; | [9 empty] | 1 | 2 | Bulk waste data only |  |  | 16 | America: North | 23.2 | 3.9 | 33.9 | 6.2 |  |  |  | 1.4 | 31.4 | 0.65 | 0.58 | 0.28
| MAP – Mean annual precipitation; | [14 empty] | 17 | America: Central | 13.7 | 2.6 | 43.8 | 13.5 |  |  |  | 1.8 | 24.6 | 0.21 | 0.5 | 0.31
| PET – Potential evapotranspiration. | [14 empty] | 18 | America: South | 17.1 | 2.6 | 44.9 | 4.7 |  |  |  | 0.7 | 30 | 0.26 | 0.54 | 0.28
| The average annual MAT, MAP and PET during the time series selected to estimate the emission and indicated by the nearest representative meteorological station. The information available is not adequate to subdivide temperate into cold (<10°C) and warm (10-20°C). In this IPCC classification for warm temperate, MAT is referred to the growing season. | [14 empty] | 19 | Caribbean | 17 | 5.1 | 46.9 | 2.4 |  |  |  | 1.9 | 26.7 | 0.49 | 0.83 | 0.29
[18 empty] | 17.9316 | 2.8714 | 39.5211 | 8.3368 |  |  |  | 1.16 | 31.4842 | 101.3051
[18 empty] | 17.7% | 2.834% | 39.01% | 8.229% | 0% | 0% | 0% | 1.145% | 31.08%
| Relationship between half-life and decay rate | [24 empty] | Averages | 0.42056 | 0.67611 | 0.27947
Half-life = ln(2)/k where k is the decay rate constant.
Conversion boxes for comparison
| Half-life (years) | Decay rate constant (y-1)
| 35 | 0.019804
| Decay rate constant (y-1) | Half life (years)
| 0.05 | 13.8629
Note on AE7: Includes plastic, metal, glass, ash, and other inert material (i.e., material with DOC=0).
Note on O10: WebServerKPPE: natural rubbers would likely not degrade under anaerobic condition at SWDS (Tsuchii et al., 1985; Rose and Steinbüchel, 2005)
Note on AF11: No data; defulat is average of all available regional data.
Note on AG11: No data; defulat is average of all available regional data.
Note on G16: This cell records which climate zone is selected in the drop-down box on the parameter sheet.
Note on O22: Cell records waste type DOC selection from parameters worksheet.

## Food
Methane calculation from: Food waste
[9 empty] | National values | [8 empty] | National values
|  |  |  | DOC |  |  |  | DOC | 0.38 |  |  |  | DOC |  |  |  | DOC | 0.15
|  |  |  | DOCf |  |  |  | DOCf | 0.5 |  |  |  | DOCf |  |  |  | DOCf | 0.5
|  |  |  | Methane generation rate constant |  |  |  | k | 0.4 |  |  |  | Methane generation rate constant |  |  |  | k | 0.4
|  |  |  | Half-life time (t1/2, years): |  |  |  | h = ln(2)/k | 1.7329 |  |  |  | Half-life time (t1/2, years): |  |  |  | h = ln(2)/k | 1.7329
|  |  |  | exp1 |  |  |  | exp(-k) | 0.67032 |  |  |  | exp1 |  |  |  | exp(-k) | 0.67032
|  |  |  | Process start in deposition year. Month M |  |  |  | M | 13 |  |  |  | Process start in deposition year. Month M |  |  |  | M | 13
|  |  |  | exp2 |  |  |  | exp(-k*((13-M)/12)) | 1 |  |  |  | exp2 |  |  |  | exp(-k*((13-M)/12)) | 1
|  |  |  | Fraction to CH4 |  |  |  | F | 0.5 |  |  |  | Fraction to CH4 |  |  |  | F | 0.5
Year | Amount deposited | Dry matter content | MCF | Decomposable DOC (DDOCm) deposited | DDOCm not reacted. Deposition year | DDOCm decomposed. Deposition year | DDOCm accumulated in SWDS end of year | DDOCm decomposed | CH4 generated | Year | Amount deposited | MCF | Decomposable DOC (DDOCm) deposited | DDOCm not reacted. Deposition year | DDOCm decomposed. Deposition year | DDOCm accumulated in SWDS end of year | DDOCm decomposed | CH4 generated
| W | dm | MCF | D = W * dm * DOC * DOCf * MCF | B = D * exp2 | C = D * (1- exp2) | H = B + (Hlast year * exp1) | E = C + Hlast year * (1 - exp1) | Q = E * 16/12 * F |  | W | MCF | D = W * DOC * DOCf * MCF | B = D * exp2 | C = D * (1- exp2) | H = B + (Hlast year * exp1) | E = C + Hlast year * (1 - exp1) | Q = E * 16/12 * F
| Gg | fraction | fraction | Gg | Gg | Gg | Gg | Gg | Gg |  | Gg | fraction | Gg | Gg | Gg | Gg | Gg | Gg
2000 | 3.6512 | 0.59 | 0.8 | 0.32744 | 0.32744 | 0 | 0.32744 | 0 | 0 | 2000 | 3.6512 | 0.8 | 0.21907 | 0.21907 | 0 | 0.21907 | 0 | 0
2001 | 3.7382 | 0.59 | 0.8 | 0.33524 | 0.33524 | 0 | 0.55473 | 0.10795 | 0.071966 | 2001 | 3.7382 | 0.8 | 0.22429 | 0.22429 | 0 | 0.37114 | 0.072223 | 0.048149
2002 | 3.8114 | 0.59 | 0.8 | 0.34181 | 0.34181 | 0 | 0.71365 | 0.18288 | 0.12192 | 2002 | 3.8114 | 0.8 | 0.22868 | 0.22868 | 0 | 0.47747 | 0.12236 | 0.081572
2003 | 3.8524 | 0.59 | 0.8 | 0.34548 | 0.34548 | 0 | 0.82386 | 0.23528 | 0.15685 | 2003 | 3.8524 | 0.8 | 0.23114 | 0.23114 | 0 | 0.5512 | 0.15741 | 0.10494
2004 | 3.9544 | 0.59 | 0.8 | 0.35463 | 0.35463 | 0 | 0.90688 | 0.27161 | 0.18107 | 2004 | 3.9544 | 0.8 | 0.23726 | 0.23726 | 0 | 0.60674 | 0.18172 | 0.12115
2005 | 4.1212 | 0.59 | 0.8 | 0.36959 | 0.36959 | 0 | 0.97748 | 0.29898 | 0.19932 | 2005 | 4.1212 | 0.8 | 0.24727 | 0.24727 | 0 | 0.65398 | 0.20003 | 0.13335
2006 | 4.1775 | 0.59 | 0.8 | 0.37463 | 0.37463 | 0 | 1.0299 | 0.32226 | 0.21484 | 2006 | 4.1775 | 0.8 | 0.25065 | 0.25065 | 0 | 0.68902 | 0.2156 | 0.14374
2007 | 4.2327 | 0.59 | 0.8 | 0.37959 | 0.37959 | 0 | 1.0699 | 0.33952 | 0.22635 | 2007 | 4.2327 | 0.8 | 0.25396 | 0.25396 | 0 | 0.71583 | 0.22716 | 0.15144
2008 | 4.2865 | 0.59 | 0.8 | 0.38441 | 0.38441 | 0 | 1.1016 | 0.35273 | 0.23515 | 2008 | 4.2865 | 0.8 | 0.25719 | 0.25719 | 0 | 0.73702 | 0.23599 | 0.15733
2009 | 4.3381 | 0.59 | 0.8 | 0.38904 | 0.38904 | 0 | 1.1275 | 0.36318 | 0.24212 | 2009 | 4.3381 | 0.8 | 0.26029 | 0.26029 | 0 | 0.75433 | 0.24298 | 0.16199
2010 | 4.4269 | 0.59 | 0.8 | 0.39701 | 0.39701 | 0 | 1.1528 | 0.3717 | 0.2478 | 2010 | 4.4269 | 0.8 | 0.26562 | 0.26562 | 0 | 0.77126 | 0.24869 | 0.16579
2011 | 3.462 | 0.59 | 0.8 | 0.31047 | 0.31047 | 0 | 1.0832 | 0.38005 | 0.25336 | 2011 | 3.462 | 0.8 | 0.20772 | 0.20772 | 0 | 0.72471 | 0.25427 | 0.16951
2012 | 3.4884 | 0.59 | 0.8 | 0.31284 | 0.31284 | 0 | 1.0389 | 0.35711 | 0.23807 | 2012 | 3.4884 | 0.8 | 0.20931 | 0.20931 | 0 | 0.69509 | 0.23892 | 0.15928
2013 | 3.5108 | 0.59 | 0.8 | 0.31485 | 0.31485 | 0 | 1.0113 | 0.34251 | 0.22834 | 2013 | 3.5108 | 0.8 | 0.21065 | 0.21065 | 0 | 0.67658 | 0.22916 | 0.15277
2014 | 3.5321 | 0.59 | 0.8 | 0.31676 | 0.31676 | 0 | 0.99463 | 0.33339 | 0.22226 | 2014 | 3.5321 | 0.8 | 0.21193 | 0.21193 | 0 | 0.66545 | 0.22306 | 0.1487
2015 | 3.5552 | 0.59 | 0.8 | 0.31883 | 0.31883 | 0 | 0.98554 | 0.32791 | 0.21861 | 2015 | 3.5552 | 0.8 | 0.21331 | 0.21331 | 0 | 0.65937 | 0.21939 | 0.14626
2016 | 3.5666 | 0.59 | 0.8 | 0.31985 | 0.31985 | 0 | 0.98048 | 0.32491 | 0.21661 | 2016 | 3.5666 | 0.8 | 0.214 | 0.214 | 0 | 0.65599 | 0.21738 | 0.14492
2017 | 3.6004 | 0.59 | 0.8 | 0.32288 | 0.32288 | 0 | 0.98012 | 0.32325 | 0.2155 | 2017 | 3.6004 | 0.8 | 0.21602 | 0.21602 | 0 | 0.65574 | 0.21627 | 0.14418
2018 | 3.5212 | 0.59 | 0.8 | 0.31578 | 0.31578 | 0 | 0.97278 | 0.32313 | 0.21542 | 2018 | 3.5212 | 0.8 | 0.21127 | 0.21127 | 0 | 0.65083 | 0.21619 | 0.14412
2019 | 3.4438 | 0.59 | 0.8 | 0.30884 | 0.30884 | 0 | 0.96091 | 0.3207 | 0.2138 | 2019 | 3.4438 | 0.8 | 0.20663 | 0.20663 | 0 | 0.64289 | 0.21457 | 0.14304
2020 | 3.368 | 0.59 | 0.8 | 0.30205 | 0.30205 | 0 | 0.94616 | 0.31679 | 0.2112 | 2020 | 3.368 | 0.8 | 0.20208 | 0.20208 | 0 | 0.63303 | 0.21195 | 0.1413
2021 | 3.2939 | 0.59 | 0.8 | 0.2954 | 0.2954 | 0 | 0.92963 | 0.31193 | 0.20795 | 2021 | 3.2939 | 0.8 | 0.19764 | 0.19764 | 0 | 0.62197 | 0.2087 | 0.13913
2022 | 3.2215 | 0.59 | 0.8 | 0.2889 | 0.2889 | 0 | 0.91205 | 0.30648 | 0.20432 | 2022 | 3.2215 | 0.8 | 0.19329 | 0.19329 | 0 | 0.6102 | 0.20505 | 0.1367
2023 | 3.1506 | 0.59 | 0.8 | 0.28254 | 0.28254 | 0 | 0.89391 | 0.30069 | 0.20046 | 2023 | 3.1506 | 0.8 | 0.18903 | 0.18903 | 0 | 0.59807 | 0.20117 | 0.13411
2024 | 3.0812 | 0.59 | 0.8 | 0.27633 | 0.27633 | 0 | 0.87553 | 0.2947 | 0.19647 | 2024 | 3.0812 | 0.8 | 0.18487 | 0.18487 | 0 | 0.58577 | 0.19717 | 0.13145
2025 | 3.0134 | 0.59 | 0.8 | 0.27024 | 0.27024 | 0 | 0.85713 | 0.28865 | 0.19243 | 2025 | 3.0134 | 0.8 | 0.18081 | 0.18081 | 0 | 0.57346 | 0.19312 | 0.12874
2026 | 2.9471 | 0.59 | 0.8 | 0.26429 | 0.26429 | 0 | 0.83885 | 0.28258 | 0.18839 | 2026 | 2.9471 | 0.8 | 0.17682 | 0.17682 | 0 | 0.56123 | 0.18906 | 0.12604
2027 | 2.8822 | 0.59 | 0.8 | 0.25847 | 0.25847 | 0 | 0.82077 | 0.27655 | 0.18437 | 2027 | 2.8822 | 0.8 | 0.17293 | 0.17293 | 0 | 0.54913 | 0.18502 | 0.12335
2028 | 2.8187 | 0.59 | 0.8 | 0.25278 | 0.25278 | 0 | 0.80296 | 0.27059 | 0.18039 | 2028 | 2.8187 | 0.8 | 0.16912 | 0.16912 | 0 | 0.53722 | 0.18104 | 0.12069
2029 | 2.7566 | 0.59 | 0.8 | 0.24722 | 0.24722 | 0 | 0.78546 | 0.26472 | 0.17648 | 2029 | 2.7566 | 0.8 | 0.1654 | 0.1654 | 0 | 0.52551 | 0.17711 | 0.11807
2030 | 2.696 | 0.59 | 0.8 | 0.24178 | 0.24178 | 0 | 0.76829 | 0.25895 | 0.17263 | 2030 | 2.696 | 0.8 | 0.16176 | 0.16176 | 0 | 0.51402 | 0.17325 | 0.1155
2031 | 0 | 0.59 | 0.8 | 0 | 0 | 0 | 0.515 | 0.25329 | 0.16886 | 2031 | 0 | 0.8 | 0 | 0 | 0 | 0.34456 | 0.16946 | 0.11297
2032 | 0 | 0.59 | 0.8 | 0 | 0 | 0 | 0.34521 | 0.16978 | 0.11319 | 2032 | 0 | 0.8 | 0 | 0 | 0 | 0.23096 | 0.11359 | 0.075729
2033 | 0 | 0.59 | 0.8 | 0 | 0 | 0 | 0.2314 | 0.11381 | 0.075873 | 2033 | 0 | 0.8 | 0 | 0 | 0 | 0.15482 | 0.076144 | 0.050763
2034 | 0 | 0.59 | 0.8 | 0 | 0 | 0 | 0.15511 | 0.076289 | 0.050859 | 2034 | 0 | 0.8 | 0 | 0 | 0 | 0.10378 | 0.051041 | 0.034027
2035 | 0 | 0.59 | 0.8 | 0 | 0 | 0 | 0.10398 | 0.051138 | 0.034092 | 2035 | 0 | 0.8 | 0 | 0 | 0 | 0.069565 | 0.034214 | 0.022809
2036 | 0 | 0.59 | 0.8 | 0 | 0 | 0 | 0.069697 | 0.034279 | 0.022853 | 2036 | 0 | 0.8 | 0 | 0 | 0 | 0.046631 | 0.022934 | 0.015289
2037 | 0 | 0.59 | 0.8 | 0 | 0 | 0 | 0.04672 | 0.022978 | 0.015319 | 2037 | 0 | 0.8 | 0 | 0 | 0 | 0.031258 | 0.015373 | 0.010249
2038 | 0 | 0.59 | 0.8 | 0 | 0 | 0 | 0.031317 | 0.015403 | 0.010268 | 2038 | 0 | 0.8 | 0 | 0 | 0 | 0.020953 | 0.010305 | 0.00687
2039 | 0 | 0.59 | 0.8 | 0 | 0 | 0 | 0.020992 | 0.010325 | 0.0068831 | 2039 | 0 | 0.8 | 0 | 0 | 0 | 0.014045 | 0.0069076 | 0.0046051
2040 | 0 | 0.59 | 0.8 | 0 | 0 | 0 | 0.014072 | 0.0069208 | 0.0046139 | 2040 | 0 | 0.8 | 0 | 0 | 0 | 0.0094146 | 0.0046303 | 0.0030869
2041 | 0 | 0.59 | 0.8 | 0 | 0 | 0 | 0.0094325 | 0.0046391 | 0.0030928 | 2041 | 0 | 0.8 | 0 | 0 | 0 | 0.0063108 | 0.0031038 | 0.0020692
2042 | 0 | 0.59 | 0.8 | 0 | 0 | 0 | 0.0063228 | 0.0031097 | 0.0020731 | 2042 | 0 | 0.8 | 0 | 0 | 0 | 0.0042302 | 0.0020805 | 0.001387
2043 | 0 | 0.59 | 0.8 | 0 | 0 | 0 | 0.0042383 | 0.0020845 | 0.0013897 | 2043 | 0 | 0.8 | 0 | 0 | 0 | 0.0028356 | 0.0013946 | 0.00092975
2044 | 0 | 0.59 | 0.8 | 0 | 0 | 0 | 0.002841 | 0.0013973 | 0.00093152 | 2044 | 0 | 0.8 | 0 | 0 | 0 | 0.0019008 | 0.00093485 | 0.00062323
2045 | 0 | 0.59 | 0.8 | 0 | 0 | 0 | 0.0019044 | 0.00093663 | 0.00062442 | 2045 | 0 | 0.8 | 0 | 0 | 0 | 0.0012741 | 0.00062665 | 0.00041776
2046 | 0 | 0.59 | 0.8 | 0 | 0 | 0 | 0.0012766 | 0.00062784 | 0.00041856 | 2046 | 0 | 0.8 | 0 | 0 | 0 | 0.00085407 | 0.00042005 | 0.00028004
2047 | 0 | 0.59 | 0.8 | 0 | 0 | 0 | 0.0008557 | 0.00042085 | 0.00028057 | 2047 | 0 | 0.8 | 0 | 0 | 0 | 0.0005725 | 0.00028157 | 0.00018771
2048 | 0 | 0.59 | 0.8 | 0 | 0 | 0 | 0.00057359 | 0.00028211 | 0.00018807 | 2048 | 0 | 0.8 | 0 | 0 | 0 | 0.00038376 | 0.00018874 | 0.00012583
2049 | 0 | 0.59 | 0.8 | 0 | 0 | 0 | 0.00038449 | 0.0001891 | 0.00012607 | 2049 | 0 | 0.8 | 0 | 0 | 0 | 0.00025724 | 0.00012652 | 8.4345e-05
2050 | 0 | 0.59 | 0.8 | 0 | 0 | 0 | 0.00025773 | 0.00012676 | 8.4506e-05 | 2050 | 0 | 0.8 | 0 | 0 | 0 | 0.00017243 | 8.4807e-05 | 5.6538e-05
2051 | 0 | 0.59 | 0.8 | 0 | 0 | 0 | 0.00017276 | 8.4969e-05 | 5.6646e-05 | 2051 | 0 | 0.8 | 0 | 0 | 0 | 0.00011559 | 5.6848e-05 | 3.7899e-05
2052 | 0 | 0.59 | 0.8 | 0 | 0 | 0 | 0.00011581 | 5.6956e-05 | 3.7971e-05 | 2052 | 0 | 0.8 | 0 | 0 | 0 | 7.748e-05 | 3.8106e-05 | 2.5404e-05
2053 | 0 | 0.59 | 0.8 | 0 | 0 | 0 | 7.7627e-05 | 3.8179e-05 | 2.5453e-05 | 2053 | 0 | 0.8 | 0 | 0 | 0 | 5.1936e-05 | 2.5543e-05 | 1.7029e-05
2054 | 0 | 0.59 | 0.8 | 0 | 0 | 0 | 5.2035e-05 | 2.5592e-05 | 1.7061e-05 | 2054 | 0 | 0.8 | 0 | 0 | 0 | 3.4814e-05 | 1.7122e-05 | 1.1415e-05
2055 | 0 | 0.59 | 0.8 | 0 | 0 | 0 | 3.488e-05 | 1.7155e-05 | 1.1437e-05 | 2055 | 0 | 0.8 | 0 | 0 | 0 | 2.3336e-05 | 1.1477e-05 | 7.6516e-06
2056 | 0 | 0.59 | 0.8 | 0 | 0 | 0 | 2.3381e-05 | 1.1499e-05 | 7.6662e-06 | 2056 | 0 | 0.8 | 0 | 0 | 0 | 1.5643e-05 | 7.6936e-06 | 5.129e-06
2057 | 0 | 0.59 | 0.8 | 0 | 0 | 0 | 1.5673e-05 | 7.7082e-06 | 5.1388e-06 | 2057 | 0 | 0.8 | 0 | 0 | 0 | 1.0486e-05 | 5.1571e-06 | 3.4381e-06
2058 | 0 | 0.59 | 0.8 | 0 | 0 | 0 | 1.0506e-05 | 5.167e-06 | 3.4446e-06 | 2058 | 0 | 0.8 | 0 | 0 | 0 | 7.0288e-06 | 3.4569e-06 | 2.3046e-06
2059 | 0 | 0.59 | 0.8 | 0 | 0 | 0 | 7.0422e-06 | 3.4635e-06 | 2.309e-06 | 2059 | 0 | 0.8 | 0 | 0 | 0 | 4.7115e-06 | 2.3173e-06 | 1.5448e-06
2060 | 0 | 0.59 | 0.8 | 0 | 0 | 0 | 4.7205e-06 | 2.3217e-06 | 1.5478e-06 | 2060 | 0 | 0.8 | 0 | 0 | 0 | 3.1582e-06 | 1.5533e-06 | 1.0355e-06
2061 | 0 | 0.59 | 0.8 | 0 | 0 | 0 | 3.1643e-06 | 1.5563e-06 | 1.0375e-06 | 2061 | 0 | 0.8 | 0 | 0 | 0 | 2.117e-06 | 1.0412e-06 | 6.9414e-07
2062 | 0 | 0.59 | 0.8 | 0 | 0 | 0 | 2.1211e-06 | 1.0432e-06 | 6.9546e-07 | 2062 | 0 | 0.8 | 0 | 0 | 0 | 1.4191e-06 | 6.9794e-07 | 4.653e-07
2063 | 0 | 0.59 | 0.8 | 0 | 0 | 0 | 1.4218e-06 | 6.9927e-07 | 4.6618e-07 | 2063 | 0 | 0.8 | 0 | 0 | 0 | 9.5124e-07 | 4.6785e-07 | 3.119e-07
2064 | 0 | 0.59 | 0.8 | 0 | 0 | 0 | 9.5306e-07 | 4.6874e-07 | 3.1249e-07 | 2064 | 0 | 0.8 | 0 | 0 | 0 | 6.3764e-07 | 3.1361e-07 | 2.0907e-07
2065 | 0 | 0.59 | 0.8 | 0 | 0 | 0 | 6.3885e-07 | 3.142e-07 | 2.0947e-07 | 2065 | 0 | 0.8 | 0 | 0 | 0 | 4.2742e-07 | 2.1022e-07 | 1.4014e-07
2066 | 0 | 0.59 | 0.8 | 0 | 0 | 0 | 4.2824e-07 | 2.1062e-07 | 1.4041e-07 | 2066 | 0 | 0.8 | 0 | 0 | 0 | 2.8651e-07 | 1.4091e-07 | 9.3942e-08
2067 | 0 | 0.59 | 0.8 | 0 | 0 | 0 | 2.8706e-07 | 1.4118e-07 | 9.4121e-08 | 2067 | 0 | 0.8 | 0 | 0 | 0 | 1.9205e-07 | 9.4456e-08 | 6.2971e-08
2068 | 0 | 0.59 | 0.8 | 0 | 0 | 0 | 1.9242e-07 | 9.4636e-08 | 6.3091e-08 | 2068 | 0 | 0.8 | 0 | 0 | 0 | 1.2874e-07 | 6.3316e-08 | 4.2211e-08
2069 | 0 | 0.59 | 0.8 | 0 | 0 | 0 | 1.2898e-07 | 6.3437e-08 | 4.2291e-08 | 2069 | 0 | 0.8 | 0 | 0 | 0 | 8.6295e-08 | 4.2442e-08 | 2.8295e-08
2070 | 0 | 0.59 | 0.8 | 0 | 0 | 0 | 8.6459e-08 | 4.2523e-08 | 2.8349e-08 | 2070 | 0 | 0.8 | 0 | 0 | 0 | 5.7845e-08 | 2.845e-08 | 1.8966e-08
2071 | 0 | 0.59 | 0.8 | 0 | 0 | 0 | 5.7955e-08 | 2.8504e-08 | 1.9003e-08 | 2071 | 0 | 0.8 | 0 | 0 | 0 | 3.8775e-08 | 1.907e-08 | 1.2714e-08
2072 | 0 | 0.59 | 0.8 | 0 | 0 | 0 | 3.8849e-08 | 1.9107e-08 | 1.2738e-08 | 2072 | 0 | 0.8 | 0 | 0 | 0 | 2.5992e-08 | 1.2783e-08 | 8.5222e-09
2073 | 0 | 0.59 | 0.8 | 0 | 0 | 0 | 2.6041e-08 | 1.2808e-08 | 8.5384e-09 | 2073 | 0 | 0.8 | 0 | 0 | 0 | 1.7423e-08 | 8.5689e-09 | 5.7126e-09
2074 | 0 | 0.59 | 0.8 | 0 | 0 | 0 | 1.7456e-08 | 8.5852e-09 | 5.7235e-09 | 2074 | 0 | 0.8 | 0 | 0 | 0 | 1.1679e-08 | 5.7439e-09 | 3.8293e-09
2075 | 0 | 0.59 | 0.8 | 0 | 0 | 0 | 1.1701e-08 | 5.7548e-09 | 3.8366e-09 | 2075 | 0 | 0.8 | 0 | 0 | 0 | 7.8285e-09 | 3.8502e-09 | 2.5668e-09
2076 | 0 | 0.59 | 0.8 | 0 | 0 | 0 | 7.8434e-09 | 3.8576e-09 | 2.5717e-09 | 2076 | 0 | 0.8 | 0 | 0 | 0 | 5.2476e-09 | 2.5809e-09 | 1.7206e-09
2077 | 0 | 0.59 | 0.8 | 0 | 0 | 0 | 5.2576e-09 | 2.5858e-09 | 1.7239e-09 | 2077 | 0 | 0.8 | 0 | 0 | 0 | 3.5176e-09 | 1.73e-09 | 1.1534e-09
2078 | 0 | 0.59 | 0.8 | 0 | 0 | 0 | 3.5243e-09 | 1.7333e-09 | 1.1555e-09 | 2078 | 0 | 0.8 | 0 | 0 | 0 | 2.3579e-09 | 1.1597e-09 | 7.7312e-10
2079 | 0 | 0.59 | 0.8 | 0 | 0 | 0 | 2.3624e-09 | 1.1619e-09 | 7.7459e-10 | 2079 | 0 | 0.8 | 0 | 0 | 0 | 1.5805e-09 | 7.7735e-10 | 5.1823e-10
2080 | 0 | 0.59 | 0.8 | 0 | 0 | 0 | 1.5836e-09 | 7.7883e-10 | 5.1922e-10 | 2080 | 0 | 0.8 | 0 | 0 | 0 | 1.0595e-09 | 5.2107e-10 | 3.4738e-10
Note on K7: Transferred from parameter sheet
Note on W7: Transferred from parameter sheet
Note on K8: Transferred from parameter sheet
Note on W8: Transferred from parameter sheet
Note on K10: Calculates e^-k for use in columns H and I
Note on W10: Calculates e^-k for use in columns H and I
Note on K11: Zero delay is equivalent to average decomposition start at beginning of month 7 (half way through the first year of deposition)
Note on W11: Zero delay is equivalent to average decomposition start at beginning of month 7 (half way through the first year of deposition)
Note on K12: Calculates e^-k*((13-M)/12) for use in columns F and G.
Note on W12: Calculates e^-k*((13-M)/12) for use in columns F and G.
Note on C15: Transferred from activity sheet
Note on E15: Methane correction factor from MCF sheet
Note on F15: Calculates the mass of DOC in the deposited material which will actually degrade in the SWDS. Equation 4 on the Theory sheet.
Note on G15: Calculates the mass of DDOC from material deposited in each year which is left in the SWDS at the end of the year. Equation 5 on the Theory sheet.
Note on H15: Calculates the amount of DDOCm from material deposited each year, which is decomposed to methane and carbon dioxide in the deposition year. Equation 6 on the Theory sheet.
Note on I15: Calculates the total amount of DDOCm left not decomposed in the SWDS at the end of the year. Equation 7 on the Theory sheet.
Note on J15: Calculates the total mass of DDOC dedomposed to methane and carbon dioxide each year. Equation 8 on the Theory sheet.
Note on K15: Calculates the mass of methane formed from DDOCm decomposed. Equation 9 on the Theory sheet.
Note on P15: Transferred from activity sheet
Note on Q15: Methane correction factor from MCF sheet
Note on R15: Calculates the mass of DOC in the deposited material which will actually degrade in the SWDS. Equation 4 on the Theory sheet.
Note on S15: Calculates the mass of DDOC from material deposited in each year which is left in the SWDS at the end of the year. Equation 5 on the Theory sheet.
Note on T15: Calculates the amount of DDOCm from material deposited each year, which is decomposed to methane and carbon dioxide in the deposition year. Equation 6 on the Theory sheet.
Note on U15: Calculates the total amount of DDOCm left not decomposed in the SWDS at the end of the year. Equation 7 on the Theory sheet.
Note on V15: Calculates the total mass of DDOC dedomposed to methane and carbon dioxide each year. Equation 8 on the Theory sheet.
Note on W15: Calculates the mass of methane formed from DDOCm decomposed. Equation 9 on the Theory sheet.
Dry Basis
Wet Basis

## Paper
Methane calculation from: Paper / card board
[9 empty] | National values | [8 empty] | National values
|  |  |  | DOC |  |  |  | DOC | 0.44 |  |  |  | DOC |  |  |  | DOC | 0.4
|  |  |  | DOCf |  |  |  | DOCf | 0.5 |  |  |  | DOCf |  |  |  | DOCf | 0.5
|  |  |  | Methane generation rate constant |  |  |  | k | 0.07 |  |  |  | Methane generation rate constant |  |  |  | k | 0.07
|  |  |  | Half-life time (t1/2, years): |  |  |  | h = ln(2)/k | 9.9021 |  |  |  | Half-life time (t1/2, years): |  |  |  | h = ln(2)/k | 9.9021
|  |  |  | exp1 |  |  |  | exp(-k) | 0.93239 |  |  |  | exp1 |  |  |  | exp(-k) | 0.93239
|  |  |  | Process start in deposition year. Month M |  |  |  | M | 13 |  |  |  | Process start in deposition year. Month M |  |  |  | M | 13
|  |  |  | exp2 |  |  |  | exp(-k*((13-M)/12)) | 1 |  |  |  | exp2 |  |  |  | exp(-k*((13-M)/12)) | 1
|  |  |  | Fraction to CH4 |  |  |  | F | 0.5 |  |  |  | Fraction to CH4 |  |  |  | F | 0.5
Year | Amount deposited | Dry matter content | MCF | Decomposable DOC (DDOCm) deposited | DDOCm not reacted. Deposition year | DDOCm decomposed. Deposition year | DDOCm accumulated in SWDS end of year | DDOCm decomposed | CH4 generated | Year | Amount deposited | MCF | Decomposable DOC (DDOCm) deposited | DDOCm not reacted. Deposition year | DDOCm decomposed. Deposition year | DDOCm accumulated in SWDS end of year | DDOCm decomposed | CH4 generated
| W | dm | MCF | D = W * dm * DOC * DOCf * MCF | B = D * exp2 | C = D * (1- exp2) | H = B + (Hlast year * exp1) | E = C + Hlast year * (1 - exp1) | Q = E * 16/12 * F |  | W | MCF | D = W * DOC * DOCf * MCF | B = D * exp2 | C = D * (1- exp2) | H = B + (Hlast year * exp1) | E = C + Hlast year * (1 - exp1) | Q = E * 16/12 * F
| Gg | fraction | fraction | Gg | Gg | Gg | Gg | Gg | Gg |  | Gg | fraction | Gg | Gg | Gg | Gg | Gg | Gg
2000 | 1.0828 | 0.44 | 0.8 | 0.083849 | 0.083849 | 0 | 0.083849 | 0 | 0 | 2000 | 1.0828 | 0.8 | 0.17324 | 0.17324 | 0 | 0.17324 | 0 | 0
2001 | 1.1086 | 0.44 | 0.8 | 0.085848 | 0.085848 | 0 | 0.16403 | 0.0056687 | 0.0037791 | 2001 | 1.1086 | 0.8 | 0.17737 | 0.17737 | 0 | 0.3389 | 0.011712 | 0.0078082
2002 | 1.1303 | 0.44 | 0.8 | 0.087529 | 0.087529 | 0 | 0.24047 | 0.011089 | 0.0073929 | 2002 | 1.1303 | 0.8 | 0.18084 | 0.18084 | 0 | 0.49683 | 0.022912 | 0.015275
2003 | 1.1424 | 0.44 | 0.8 | 0.08847 | 0.08847 | 0 | 0.31268 | 0.016257 | 0.010838 | 2003 | 1.1424 | 0.8 | 0.18279 | 0.18279 | 0 | 0.64603 | 0.033589 | 0.022393
2004 | 1.1727 | 0.44 | 0.8 | 0.090812 | 0.090812 | 0 | 0.38235 | 0.021139 | 0.014093 | 2004 | 1.1727 | 0.8 | 0.18763 | 0.18763 | 0 | 0.78999 | 0.043676 | 0.029117
2005 | 1.2221 | 0.44 | 0.8 | 0.094642 | 0.094642 | 0 | 0.45115 | 0.025849 | 0.017233 | 2005 | 1.2221 | 0.8 | 0.19554 | 0.19554 | 0 | 0.93212 | 0.053408 | 0.035605
2006 | 1.2388 | 0.44 | 0.8 | 0.095935 | 0.095935 | 0 | 0.51658 | 0.0305 | 0.020334 | 2006 | 1.2388 | 0.8 | 0.19821 | 0.19821 | 0 | 1.0673 | 0.063017 | 0.042011
2007 | 1.2552 | 0.44 | 0.8 | 0.097204 | 0.097204 | 0 | 0.57886 | 0.034924 | 0.023283 | 2007 | 1.2552 | 0.8 | 0.20083 | 0.20083 | 0 | 1.196 | 0.072157 | 0.048105
2008 | 1.2712 | 0.44 | 0.8 | 0.098438 | 0.098438 | 0 | 0.63816 | 0.039135 | 0.02609 | 2008 | 1.2712 | 0.8 | 0.20338 | 0.20338 | 0 | 1.3185 | 0.080856 | 0.053904
2009 | 1.2865 | 0.44 | 0.8 | 0.099624 | 0.099624 | 0 | 0.69464 | 0.043144 | 0.028763 | 2009 | 1.2865 | 0.8 | 0.20584 | 0.20584 | 0 | 1.4352 | 0.08914 | 0.059427
2010 | 1.3128 | 0.44 | 0.8 | 0.10166 | 0.10166 | 0 | 0.74935 | 0.046962 | 0.031308 | 2010 | 1.3128 | 0.8 | 0.21005 | 0.21005 | 0 | 1.5482 | 0.097029 | 0.064686
2011 | 1.0267 | 0.44 | 0.8 | 0.079504 | 0.079504 | 0 | 0.77819 | 0.05066 | 0.033774 | 2011 | 1.0267 | 0.8 | 0.16427 | 0.16427 | 0 | 1.6078 | 0.10467 | 0.06978
2012 | 1.0345 | 0.44 | 0.8 | 0.080112 | 0.080112 | 0 | 0.80569 | 0.05261 | 0.035074 | 2012 | 1.0345 | 0.8 | 0.16552 | 0.16552 | 0 | 1.6647 | 0.1087 | 0.072466
2013 | 1.0411 | 0.44 | 0.8 | 0.080625 | 0.080625 | 0 | 0.83185 | 0.05447 | 0.036313 | 2013 | 1.0411 | 0.8 | 0.16658 | 0.16658 | 0 | 1.7187 | 0.11254 | 0.075027
2014 | 1.0474 | 0.44 | 0.8 | 0.081114 | 0.081114 | 0 | 0.85672 | 0.056238 | 0.037492 | 2014 | 1.0474 | 0.8 | 0.16759 | 0.16759 | 0 | 1.7701 | 0.11619 | 0.077463
2015 | 1.0543 | 0.44 | 0.8 | 0.081644 | 0.081644 | 0 | 0.88045 | 0.05792 | 0.038613 | 2015 | 1.0543 | 0.8 | 0.16869 | 0.16869 | 0 | 1.8191 | 0.11967 | 0.079779
2016 | 1.0577 | 0.44 | 0.8 | 0.081906 | 0.081906 | 0 | 0.90283 | 0.059524 | 0.039682 | 2016 | 1.0577 | 0.8 | 0.16923 | 0.16923 | 0 | 1.8654 | 0.12298 | 0.081989
2017 | 1.0677 | 0.44 | 0.8 | 0.082683 | 0.082683 | 0 | 0.92448 | 0.061037 | 0.040691 | 2017 | 1.0677 | 0.8 | 0.17083 | 0.17083 | 0 | 1.9101 | 0.12611 | 0.084073
2018 | 1.0442 | 0.44 | 0.8 | 0.080865 | 0.080865 | 0 | 0.94284 | 0.0625 | 0.041667 | 2018 | 1.0442 | 0.8 | 0.16708 | 0.16708 | 0 | 1.948 | 0.12913 | 0.086089
2019 | 1.0213 | 0.44 | 0.8 | 0.079086 | 0.079086 | 0 | 0.95819 | 0.063742 | 0.042495 | 2019 | 1.0213 | 0.8 | 0.1634 | 0.1634 | 0 | 1.9797 | 0.1317 | 0.087799
2020 | 0.9988 | 0.44 | 0.8 | 0.077347 | 0.077347 | 0 | 0.97075 | 0.064779 | 0.043186 | 2020 | 0.9988 | 0.8 | 0.15981 | 0.15981 | 0 | 2.0057 | 0.13384 | 0.089228
2021 | 0.97682 | 0.44 | 0.8 | 0.075645 | 0.075645 | 0 | 0.98077 | 0.065629 | 0.043753 | 2021 | 0.97682 | 0.8 | 0.15629 | 0.15629 | 0 | 2.0264 | 0.1356 | 0.090398
2022 | 0.95533 | 0.44 | 0.8 | 0.073981 | 0.073981 | 0 | 0.98844 | 0.066306 | 0.044204 | 2022 | 0.95533 | 0.8 | 0.15285 | 0.15285 | 0 | 2.0422 | 0.137 | 0.091331
2023 | 0.93431 | 0.44 | 0.8 | 0.072353 | 0.072353 | 0 | 0.99397 | 0.066825 | 0.04455 | 2023 | 0.93431 | 0.8 | 0.14949 | 0.14949 | 0 | 2.0537 | 0.13807 | 0.092045
2024 | 0.91375 | 0.44 | 0.8 | 0.070761 | 0.070761 | 0 | 0.99753 | 0.067199 | 0.044799 | 2024 | 0.91375 | 0.8 | 0.1462 | 0.1462 | 0 | 2.061 | 0.13884 | 0.09256
2025 | 0.89363 | 0.44 | 0.8 | 0.069203 | 0.069203 | 0 | 0.9993 | 0.067439 | 0.04496 | 2025 | 0.89363 | 0.8 | 0.14298 | 0.14298 | 0 | 2.0647 | 0.13934 | 0.092892
2026 | 0.87396 | 0.44 | 0.8 | 0.06768 | 0.06768 | 0 | 0.99942 | 0.067559 | 0.045039 | 2026 | 0.87396 | 0.8 | 0.13983 | 0.13983 | 0 | 2.0649 | 0.13958 | 0.093056
2027 | 0.85472 | 0.44 | 0.8 | 0.066189 | 0.066189 | 0 | 0.99804 | 0.067567 | 0.045045 | 2027 | 0.85472 | 0.8 | 0.13675 | 0.13675 | 0 | 2.0621 | 0.1396 | 0.093067
2028 | 0.8359 | 0.44 | 0.8 | 0.064732 | 0.064732 | 0 | 0.9953 | 0.067474 | 0.044982 | 2028 | 0.8359 | 0.8 | 0.13374 | 0.13374 | 0 | 2.0564 | 0.13941 | 0.092939
2029 | 0.81749 | 0.44 | 0.8 | 0.063306 | 0.063306 | 0 | 0.99132 | 0.067288 | 0.044859 | 2029 | 0.81749 | 0.8 | 0.1308 | 0.1308 | 0 | 2.0482 | 0.13903 | 0.092684
2030 | 0.79951 | 0.44 | 0.8 | 0.061914 | 0.061914 | 0 | 0.98621 | 0.067019 | 0.044679 | 2030 | 0.79951 | 0.8 | 0.12792 | 0.12792 | 0 | 2.0376 | 0.13847 | 0.092313
2031 | 0 | 0.44 | 0.8 | 0 | 0 | 0 | 0.91954 | 0.066674 | 0.044449 | 2031 | 0 | 0.8 | 0 | 0 | 0 | 1.8999 | 0.13776 | 0.091837
2032 | 0 | 0.44 | 0.8 | 0 | 0 | 0 | 0.85737 | 0.062166 | 0.041444 | 2032 | 0 | 0.8 | 0 | 0 | 0 | 1.7714 | 0.12844 | 0.085629
2033 | 0 | 0.44 | 0.8 | 0 | 0 | 0 | 0.79941 | 0.057964 | 0.038642 | 2033 | 0 | 0.8 | 0 | 0 | 0 | 1.6517 | 0.11976 | 0.07984
2034 | 0 | 0.44 | 0.8 | 0 | 0 | 0 | 0.74536 | 0.054045 | 0.03603 | 2034 | 0 | 0.8 | 0 | 0 | 0 | 1.54 | 0.11166 | 0.074442
2035 | 0 | 0.44 | 0.8 | 0 | 0 | 0 | 0.69497 | 0.050391 | 0.033594 | 2035 | 0 | 0.8 | 0 | 0 | 0 | 1.4359 | 0.10411 | 0.069409
2036 | 0 | 0.44 | 0.8 | 0 | 0 | 0 | 0.64799 | 0.046984 | 0.031323 | 2036 | 0 | 0.8 | 0 | 0 | 0 | 1.3388 | 0.097075 | 0.064717
2037 | 0 | 0.44 | 0.8 | 0 | 0 | 0 | 0.60418 | 0.043808 | 0.029205 | 2037 | 0 | 0.8 | 0 | 0 | 0 | 1.2483 | 0.090512 | 0.060342
2038 | 0 | 0.44 | 0.8 | 0 | 0 | 0 | 0.56333 | 0.040846 | 0.027231 | 2038 | 0 | 0.8 | 0 | 0 | 0 | 1.1639 | 0.084393 | 0.056262
2039 | 0 | 0.44 | 0.8 | 0 | 0 | 0 | 0.52525 | 0.038085 | 0.02539 | 2039 | 0 | 0.8 | 0 | 0 | 0 | 1.0852 | 0.078688 | 0.052458
2040 | 0 | 0.44 | 0.8 | 0 | 0 | 0 | 0.48974 | 0.03551 | 0.023673 | 2040 | 0 | 0.8 | 0 | 0 | 0 | 1.0119 | 0.073368 | 0.048912
2041 | 0 | 0.44 | 0.8 | 0 | 0 | 0 | 0.45663 | 0.033109 | 0.022073 | 2041 | 0 | 0.8 | 0 | 0 | 0 | 0.94345 | 0.068408 | 0.045605
2042 | 0 | 0.44 | 0.8 | 0 | 0 | 0 | 0.42576 | 0.030871 | 0.020581 | 2042 | 0 | 0.8 | 0 | 0 | 0 | 0.87967 | 0.063783 | 0.042522
2043 | 0 | 0.44 | 0.8 | 0 | 0 | 0 | 0.39697 | 0.028784 | 0.019189 | 2043 | 0 | 0.8 | 0 | 0 | 0 | 0.82019 | 0.059471 | 0.039647
2044 | 0 | 0.44 | 0.8 | 0 | 0 | 0 | 0.37014 | 0.026838 | 0.017892 | 2044 | 0 | 0.8 | 0 | 0 | 0 | 0.76474 | 0.05545 | 0.036967
2045 | 0 | 0.44 | 0.8 | 0 | 0 | 0 | 0.34511 | 0.025024 | 0.016682 | 2045 | 0 | 0.8 | 0 | 0 | 0 | 0.71304 | 0.051701 | 0.034468
2046 | 0 | 0.44 | 0.8 | 0 | 0 | 0 | 0.32178 | 0.023332 | 0.015555 | 2046 | 0 | 0.8 | 0 | 0 | 0 | 0.66484 | 0.048206 | 0.032137
2047 | 0 | 0.44 | 0.8 | 0 | 0 | 0 | 0.30003 | 0.021754 | 0.014503 | 2047 | 0 | 0.8 | 0 | 0 | 0 | 0.61989 | 0.044947 | 0.029965
2048 | 0 | 0.44 | 0.8 | 0 | 0 | 0 | 0.27974 | 0.020284 | 0.013522 | 2048 | 0 | 0.8 | 0 | 0 | 0 | 0.57798 | 0.041908 | 0.027939
2049 | 0 | 0.44 | 0.8 | 0 | 0 | 0 | 0.26083 | 0.018912 | 0.012608 | 2049 | 0 | 0.8 | 0 | 0 | 0 | 0.53891 | 0.039075 | 0.02605
2050 | 0 | 0.44 | 0.8 | 0 | 0 | 0 | 0.2432 | 0.017634 | 0.011756 | 2050 | 0 | 0.8 | 0 | 0 | 0 | 0.50247 | 0.036433 | 0.024289
2051 | 0 | 0.44 | 0.8 | 0 | 0 | 0 | 0.22676 | 0.016442 | 0.010961 | 2051 | 0 | 0.8 | 0 | 0 | 0 | 0.4685 | 0.03397 | 0.022647
2052 | 0 | 0.44 | 0.8 | 0 | 0 | 0 | 0.21143 | 0.01533 | 0.01022 | 2052 | 0 | 0.8 | 0 | 0 | 0 | 0.43683 | 0.031674 | 0.021116
2053 | 0 | 0.44 | 0.8 | 0 | 0 | 0 | 0.19713 | 0.014294 | 0.0095291 | 2053 | 0 | 0.8 | 0 | 0 | 0 | 0.4073 | 0.029532 | 0.019688
2054 | 0 | 0.44 | 0.8 | 0 | 0 | 0 | 0.1838 | 0.013327 | 0.0088849 | 2054 | 0 | 0.8 | 0 | 0 | 0 | 0.37976 | 0.027536 | 0.018357
2055 | 0 | 0.44 | 0.8 | 0 | 0 | 0 | 0.17138 | 0.012426 | 0.0082842 | 2055 | 0 | 0.8 | 0 | 0 | 0 | 0.35409 | 0.025674 | 0.017116
2056 | 0 | 0.44 | 0.8 | 0 | 0 | 0 | 0.15979 | 0.011586 | 0.0077241 | 2056 | 0 | 0.8 | 0 | 0 | 0 | 0.33015 | 0.023938 | 0.015959
2057 | 0 | 0.44 | 0.8 | 0 | 0 | 0 | 0.14899 | 0.010803 | 0.0072019 | 2057 | 0 | 0.8 | 0 | 0 | 0 | 0.30783 | 0.02232 | 0.01488
2058 | 0 | 0.44 | 0.8 | 0 | 0 | 0 | 0.13892 | 0.010073 | 0.006715 | 2058 | 0 | 0.8 | 0 | 0 | 0 | 0.28702 | 0.020811 | 0.013874
2059 | 0 | 0.44 | 0.8 | 0 | 0 | 0 | 0.12952 | 0.0093916 | 0.0062611 | 2059 | 0 | 0.8 | 0 | 0 | 0 | 0.26761 | 0.019404 | 0.012936
2060 | 0 | 0.44 | 0.8 | 0 | 0 | 0 | 0.12077 | 0.0087567 | 0.0058378 | 2060 | 0 | 0.8 | 0 | 0 | 0 | 0.24952 | 0.018092 | 0.012062
2061 | 0 | 0.44 | 0.8 | 0 | 0 | 0 | 0.1126 | 0.0081647 | 0.0054431 | 2061 | 0 | 0.8 | 0 | 0 | 0 | 0.23265 | 0.016869 | 0.011246
2062 | 0 | 0.44 | 0.8 | 0 | 0 | 0 | 0.10499 | 0.0076127 | 0.0050751 | 2062 | 0 | 0.8 | 0 | 0 | 0 | 0.21692 | 0.015729 | 0.010486
2063 | 0 | 0.44 | 0.8 | 0 | 0 | 0 | 0.097893 | 0.007098 | 0.004732 | 2063 | 0 | 0.8 | 0 | 0 | 0 | 0.20226 | 0.014665 | 0.0097769
2064 | 0 | 0.44 | 0.8 | 0 | 0 | 0 | 0.091274 | 0.0066181 | 0.0044121 | 2064 | 0 | 0.8 | 0 | 0 | 0 | 0.18858 | 0.013674 | 0.0091159
2065 | 0 | 0.44 | 0.8 | 0 | 0 | 0 | 0.085104 | 0.0061707 | 0.0041138 | 2065 | 0 | 0.8 | 0 | 0 | 0 | 0.17583 | 0.012749 | 0.0084996
2066 | 0 | 0.44 | 0.8 | 0 | 0 | 0 | 0.07935 | 0.0057535 | 0.0038357 | 2066 | 0 | 0.8 | 0 | 0 | 0 | 0.16395 | 0.011887 | 0.007925
2067 | 0 | 0.44 | 0.8 | 0 | 0 | 0 | 0.073986 | 0.0053646 | 0.0035764 | 2067 | 0 | 0.8 | 0 | 0 | 0 | 0.15286 | 0.011084 | 0.0073892
2068 | 0 | 0.44 | 0.8 | 0 | 0 | 0 | 0.068984 | 0.0050019 | 0.0033346 | 2068 | 0 | 0.8 | 0 | 0 | 0 | 0.14253 | 0.010334 | 0.0068897
2069 | 0 | 0.44 | 0.8 | 0 | 0 | 0 | 0.06432 | 0.0046637 | 0.0031092 | 2069 | 0 | 0.8 | 0 | 0 | 0 | 0.13289 | 0.0096358 | 0.0064239
2070 | 0 | 0.44 | 0.8 | 0 | 0 | 0 | 0.059972 | 0.0043484 | 0.002899 | 2070 | 0 | 0.8 | 0 | 0 | 0 | 0.12391 | 0.0089844 | 0.0059896
2071 | 0 | 0.44 | 0.8 | 0 | 0 | 0 | 0.055917 | 0.0040545 | 0.002703 | 2071 | 0 | 0.8 | 0 | 0 | 0 | 0.11553 | 0.008377 | 0.0055846
2072 | 0 | 0.44 | 0.8 | 0 | 0 | 0 | 0.052137 | 0.0037803 | 0.0025202 | 2072 | 0 | 0.8 | 0 | 0 | 0 | 0.10772 | 0.0078106 | 0.0052071
2073 | 0 | 0.44 | 0.8 | 0 | 0 | 0 | 0.048612 | 0.0035248 | 0.0023498 | 2073 | 0 | 0.8 | 0 | 0 | 0 | 0.10044 | 0.0072826 | 0.0048551
2074 | 0 | 0.44 | 0.8 | 0 | 0 | 0 | 0.045326 | 0.0032865 | 0.002191 | 2074 | 0 | 0.8 | 0 | 0 | 0 | 0.093648 | 0.0067902 | 0.0045268
2075 | 0 | 0.44 | 0.8 | 0 | 0 | 0 | 0.042261 | 0.0030643 | 0.0020429 | 2075 | 0 | 0.8 | 0 | 0 | 0 | 0.087317 | 0.0063312 | 0.0042208
2076 | 0 | 0.44 | 0.8 | 0 | 0 | 0 | 0.039404 | 0.0028571 | 0.0019047 | 2076 | 0 | 0.8 | 0 | 0 | 0 | 0.081414 | 0.0059031 | 0.0039354
2077 | 0 | 0.44 | 0.8 | 0 | 0 | 0 | 0.03674 | 0.002664 | 0.001776 | 2077 | 0 | 0.8 | 0 | 0 | 0 | 0.075909 | 0.0055041 | 0.0036694
2078 | 0 | 0.44 | 0.8 | 0 | 0 | 0 | 0.034256 | 0.0024839 | 0.0016559 | 2078 | 0 | 0.8 | 0 | 0 | 0 | 0.070778 | 0.005132 | 0.0034213
2079 | 0 | 0.44 | 0.8 | 0 | 0 | 0 | 0.03194 | 0.0023159 | 0.001544 | 2079 | 0 | 0.8 | 0 | 0 | 0 | 0.065993 | 0.004785 | 0.00319
2080 | 0 | 0.44 | 0.8 | 0 | 0 | 0 | 0.029781 | 0.0021594 | 0.0014396 | 2080 | 0 | 0.8 | 0 | 0 | 0 | 0.061531 | 0.0044615 | 0.0029743
Note on K7: Transferred from parameter sheet
Note on W7: Transferred from parameter sheet
Note on K8: Transferred from parameter sheet
Note on W8: Transferred from parameter sheet
Note on K10: Calculates e^-k for use in columns H and I
Note on W10: Calculates e^-k for use in columns H and I
Note on K11: Zero delay is equivalent to average decomposition start at beginning of month 7 (half way through the first year of deposition)
Note on W11: Zero delay is equivalent to average decomposition start at beginning of month 7 (half way through the first year of deposition)
Note on K12: Calculates e^-k*((13-M)/12) for use in columns F and G.
Note on W12: Calculates e^-k*((13-M)/12) for use in columns F and G.
Note on C15: Transferred from activity sheet
Note on E15: Methane correction factor from MCF sheet
Note on F15: Calculates the mass of DOC in the deposited material which will actually degrade in the SWDS. Equation 4 on the Theory sheet.
Note on G15: Calculates the mass of DDOC from material deposited in each year which is left in the SWDS at the end of the year. Equation 5 on the Theory sheet.
Note on H15: Calculates the amount of DDOCm from material deposited each year, which is decomposed to methane and carbon dioxide in the deposition year. Equation 6 on the Theory sheet.
Note on I15: Calculates the total amount of DDOCm left not decomposed in the SWDS at the end of the year. Equation 7 on the Theory sheet.
Note on J15: Calculates the total mass of DDOC dedomposed to methane and carbon dioxide each year. Equation 8 on the Theory sheet.
Note on K15: Calculates the mass of methane formed from DDOCm decomposed. Equation 9 on the Theory sheet.
Note on P15: Transferred from activity sheet
Note on Q15: Methane correction factor from MCF sheet
Note on R15: Calculates the mass of DOC in the deposited material which will actually degrade in the SWDS. Equation 4 on the Theory sheet.
Note on S15: Calculates the mass of DDOC from material deposited in each year which is left in the SWDS at the end of the year. Equation 5 on the Theory sheet.
Note on T15: Calculates the amount of DDOCm from material deposited each year, which is decomposed to methane and carbon dioxide in the deposition year. Equation 6 on the Theory sheet.
Note on U15: Calculates the total amount of DDOCm left not decomposed in the SWDS at the end of the year. Equation 7 on the Theory sheet.
Note on V15: Calculates the total mass of DDOC dedomposed to methane and carbon dioxide each year. Equation 8 on the Theory sheet.
Note on W15: Calculates the mass of methane formed from DDOCm decomposed. Equation 9 on the Theory sheet.
Dry Basis
Wet Basis

## Nappies
Methane calculation from: Nappies
[9 empty] | National values | [8 empty] | National values
|  |  |  | DOC |  |  |  | DOC | 0.6 |  |  |  | DOC |  |  |  | DOC | 0.24
|  |  |  | DOCf |  |  |  | DOCf | 0.5 |  |  |  | DOCf |  |  |  | DOCf | 0.5
|  |  |  | Methane generation rate constant |  |  |  | k | 0.17 |  |  |  | Methane generation rate constant |  |  |  | k | 0.17
|  |  |  | Half-life time (t1/2, years): |  |  |  | h = ln(2)/k | 4.0773 |  |  |  | Half-life time (t1/2, years): |  |  |  | h = ln(2)/k | 4.0773
|  |  |  | exp1 |  |  |  | exp(-k) | 0.84366 |  |  |  | exp1 |  |  |  | exp(-k) | 0.84366
|  |  |  | Process start in deposition year. Month M |  |  |  | M | 13 |  |  |  | Process start in deposition year. Month M |  |  |  | M | 13
|  |  |  | exp2 |  |  |  | exp(-k*((13-M)/12)) | 1 |  |  |  | exp2 |  |  |  | exp(-k*((13-M)/12)) | 1
|  |  |  | Fraction to CH4 |  |  |  | F | 0.5 |  |  |  | Fraction to CH4 |  |  |  | F | 0.5
Year | Amount deposited | Dry matter content | MCF | Decomposable DOC (DDOCm) deposited | DDOCm not reacted. Deposition year | DDOCm decomposed. Deposition year | DDOCm accumulated in SWDS end of year | DDOCm decomposed | CH4 generated | Year | Amount deposited | MCF | Decomposable DOC (DDOCm) deposited | DDOCm not reacted. Deposition year | DDOCm decomposed. Deposition year | DDOCm accumulated in SWDS end of year | DDOCm decomposed | CH4 generated
| W | dm | MCF | D = W * dm * DOC * DOCf * MCF | B = D * exp2 | C = D * (1- exp2) | H = B + (Hlast year * exp1) | E = C + Hlast year * (1 - exp1) | Q = E * 16/12 * F |  | W | MCF | D = W * DOC * DOCf * MCF | B = D * exp2 | C = D * (1- exp2) | H = B + (Hlast year * exp1) | E = C + Hlast year * (1 - exp1) | Q = E * 16/12 * F
| Gg | fraction | fraction | Gg | Gg | Gg | Gg | Gg | Gg |  | Gg | fraction | Gg | Gg | Gg | Gg | Gg | Gg
2000 | 1.0828 | 0.44 | 0.8 | 0.11434 | 0.11434 | 0 | 0.11434 | 0 | 0 | 2000 | 0 | 0.8 | 0 | 0 | 0 | 0 | 0 | 0
2001 | 1.1086 | 0.44 | 0.8 | 0.11707 | 0.11707 | 0 | 0.21353 | 0.017875 | 0.011917 | 2001 | 0 | 0.8 | 0 | 0 | 0 | 0 | 0 | 0
2002 | 1.1303 | 0.44 | 0.8 | 0.11936 | 0.11936 | 0 | 0.2995 | 0.033382 | 0.022255 | 2002 | 0 | 0.8 | 0 | 0 | 0 | 0 | 0 | 0
2003 | 1.1424 | 0.44 | 0.8 | 0.12064 | 0.12064 | 0 | 0.37332 | 0.046823 | 0.031215 | 2003 | 0 | 0.8 | 0 | 0 | 0 | 0 | 0 | 0
2004 | 1.1727 | 0.44 | 0.8 | 0.12383 | 0.12383 | 0 | 0.43879 | 0.058363 | 0.038909 | 2004 | 0 | 0.8 | 0 | 0 | 0 | 0 | 0 | 0
2005 | 1.2221 | 0.44 | 0.8 | 0.12906 | 0.12906 | 0 | 0.49925 | 0.068599 | 0.045733 | 2005 | 0 | 0.8 | 0 | 0 | 0 | 0 | 0 | 0
2006 | 1.2388 | 0.44 | 0.8 | 0.13082 | 0.13082 | 0 | 0.55202 | 0.078051 | 0.052034 | 2006 | 0 | 0.8 | 0 | 0 | 0 | 0 | 0 | 0
2007 | 1.2552 | 0.44 | 0.8 | 0.13255 | 0.13255 | 0 | 0.59827 | 0.0863 | 0.057534 | 2007 | 0 | 0.8 | 0 | 0 | 0 | 0 | 0 | 0
2008 | 1.2712 | 0.44 | 0.8 | 0.13423 | 0.13423 | 0 | 0.63897 | 0.093531 | 0.062354 | 2008 | 0 | 0.8 | 0 | 0 | 0 | 0 | 0 | 0
2009 | 1.2865 | 0.44 | 0.8 | 0.13585 | 0.13585 | 0 | 0.67493 | 0.099894 | 0.066596 | 2009 | 0 | 0.8 | 0 | 0 | 0 | 0 | 0 | 0
2010 | 1.3128 | 0.44 | 0.8 | 0.13863 | 0.13863 | 0 | 0.70805 | 0.10552 | 0.070344 | 2010 | 0 | 0.8 | 0 | 0 | 0 | 0 | 0 | 0
2011 | 1.0267 | 0.44 | 0.8 | 0.10841 | 0.10841 | 0 | 0.70577 | 0.11069 | 0.073795 | 2011 | 0 | 0.8 | 0 | 0 | 0 | 0 | 0 | 0
2012 | 1.0345 | 0.44 | 0.8 | 0.10924 | 0.10924 | 0 | 0.70468 | 0.11034 | 0.073558 | 2012 | 0 | 0.8 | 0 | 0 | 0 | 0 | 0 | 0
2013 | 1.0411 | 0.44 | 0.8 | 0.10994 | 0.10994 | 0 | 0.70446 | 0.11017 | 0.073444 | 2013 | 0 | 0.8 | 0 | 0 | 0 | 0 | 0 | 0
2014 | 1.0474 | 0.44 | 0.8 | 0.11061 | 0.11061 | 0 | 0.70493 | 0.11013 | 0.073421 | 2014 | 0 | 0.8 | 0 | 0 | 0 | 0 | 0 | 0
2015 | 1.0543 | 0.44 | 0.8 | 0.11133 | 0.11133 | 0 | 0.70606 | 0.11021 | 0.073471 | 2015 | 0 | 0.8 | 0 | 0 | 0 | 0 | 0 | 0
2016 | 1.0577 | 0.44 | 0.8 | 0.11169 | 0.11169 | 0 | 0.70737 | 0.11038 | 0.073588 | 2016 | 0 | 0.8 | 0 | 0 | 0 | 0 | 0 | 0
2017 | 1.0677 | 0.44 | 0.8 | 0.11275 | 0.11275 | 0 | 0.70953 | 0.11059 | 0.073724 | 2017 | 0 | 0.8 | 0 | 0 | 0 | 0 | 0 | 0
2018 | 1.0442 | 0.44 | 0.8 | 0.11027 | 0.11027 | 0 | 0.70888 | 0.11092 | 0.07395 | 2018 | 0 | 0.8 | 0 | 0 | 0 | 0 | 0 | 0
2019 | 1.0213 | 0.44 | 0.8 | 0.10785 | 0.10785 | 0 | 0.7059 | 0.11082 | 0.073882 | 2019 | 0 | 0.8 | 0 | 0 | 0 | 0 | 0 | 0
2020 | 0.9988 | 0.44 | 0.8 | 0.10547 | 0.10547 | 0 | 0.70102 | 0.11036 | 0.073571 | 2020 | 0 | 0.8 | 0 | 0 | 0 | 0 | 0 | 0
2021 | 0.97682 | 0.44 | 0.8 | 0.10315 | 0.10315 | 0 | 0.69458 | 0.10959 | 0.073062 | 2021 | 0 | 0.8 | 0 | 0 | 0 | 0 | 0 | 0
2022 | 0.95533 | 0.44 | 0.8 | 0.10088 | 0.10088 | 0 | 0.68687 | 0.10859 | 0.072391 | 2022 | 0 | 0.8 | 0 | 0 | 0 | 0 | 0 | 0
2023 | 0.93431 | 0.44 | 0.8 | 0.098663 | 0.098663 | 0 | 0.67815 | 0.10738 | 0.071588 | 2023 | 0 | 0.8 | 0 | 0 | 0 | 0 | 0 | 0
2024 | 0.91375 | 0.44 | 0.8 | 0.096492 | 0.096492 | 0 | 0.66863 | 0.10602 | 0.070679 | 2024 | 0 | 0.8 | 0 | 0 | 0 | 0 | 0 | 0
2025 | 0.89363 | 0.44 | 0.8 | 0.094368 | 0.094368 | 0 | 0.65846 | 0.10453 | 0.069686 | 2025 | 0 | 0.8 | 0 | 0 | 0 | 0 | 0 | 0
2026 | 0.87396 | 0.44 | 0.8 | 0.09229 | 0.09229 | 0 | 0.64781 | 0.10294 | 0.068627 | 2026 | 0 | 0.8 | 0 | 0 | 0 | 0 | 0 | 0
2027 | 0.85472 | 0.44 | 0.8 | 0.090258 | 0.090258 | 0 | 0.6368 | 0.10128 | 0.067517 | 2027 | 0 | 0.8 | 0 | 0 | 0 | 0 | 0 | 0
2028 | 0.8359 | 0.44 | 0.8 | 0.088271 | 0.088271 | 0 | 0.62551 | 0.099553 | 0.066369 | 2028 | 0 | 0.8 | 0 | 0 | 0 | 0 | 0 | 0
2029 | 0.81749 | 0.44 | 0.8 | 0.086326 | 0.086326 | 0 | 0.61405 | 0.09779 | 0.065193 | 2029 | 0 | 0.8 | 0 | 0 | 0 | 0 | 0 | 0
2030 | 0.79951 | 0.44 | 0.8 | 0.084429 | 0.084429 | 0 | 0.60248 | 0.095997 | 0.063998 | 2030 | 0 | 0.8 | 0 | 0 | 0 | 0 | 0 | 0
2031 | 0 | 0.44 | 0.8 | 0 | 0 | 0 | 0.50829 | 0.094189 | 0.062793 | 2031 | 0 | 0.8 | 0 | 0 | 0 | 0 | 0 | 0
2032 | 0 | 0.44 | 0.8 | 0 | 0 | 0 | 0.42883 | 0.079464 | 0.052976 | 2032 | 0 | 0.8 | 0 | 0 | 0 | 0 | 0 | 0
2033 | 0 | 0.44 | 0.8 | 0 | 0 | 0 | 0.36179 | 0.067041 | 0.044694 | 2033 | 0 | 0.8 | 0 | 0 | 0 | 0 | 0 | 0
2034 | 0 | 0.44 | 0.8 | 0 | 0 | 0 | 0.30523 | 0.05656 | 0.037707 | 2034 | 0 | 0.8 | 0 | 0 | 0 | 0 | 0 | 0
2035 | 0 | 0.44 | 0.8 | 0 | 0 | 0 | 0.25751 | 0.047718 | 0.031812 | 2035 | 0 | 0.8 | 0 | 0 | 0 | 0 | 0 | 0
2036 | 0 | 0.44 | 0.8 | 0 | 0 | 0 | 0.21725 | 0.040258 | 0.026838 | 2036 | 0 | 0.8 | 0 | 0 | 0 | 0 | 0 | 0
2037 | 0 | 0.44 | 0.8 | 0 | 0 | 0 | 0.18329 | 0.033964 | 0.022643 | 2037 | 0 | 0.8 | 0 | 0 | 0 | 0 | 0 | 0
2038 | 0 | 0.44 | 0.8 | 0 | 0 | 0 | 0.15463 | 0.028654 | 0.019103 | 2038 | 0 | 0.8 | 0 | 0 | 0 | 0 | 0 | 0
2039 | 0 | 0.44 | 0.8 | 0 | 0 | 0 | 0.13046 | 0.024175 | 0.016116 | 2039 | 0 | 0.8 | 0 | 0 | 0 | 0 | 0 | 0
2040 | 0 | 0.44 | 0.8 | 0 | 0 | 0 | 0.11006 | 0.020395 | 0.013597 | 2040 | 0 | 0.8 | 0 | 0 | 0 | 0 | 0 | 0
2041 | 0 | 0.44 | 0.8 | 0 | 0 | 0 | 0.092856 | 0.017207 | 0.011471 | 2041 | 0 | 0.8 | 0 | 0 | 0 | 0 | 0 | 0
2042 | 0 | 0.44 | 0.8 | 0 | 0 | 0 | 0.07834 | 0.014517 | 0.0096778 | 2042 | 0 | 0.8 | 0 | 0 | 0 | 0 | 0 | 0
2043 | 0 | 0.44 | 0.8 | 0 | 0 | 0 | 0.066092 | 0.012247 | 0.0081648 | 2043 | 0 | 0.8 | 0 | 0 | 0 | 0 | 0 | 0
2044 | 0 | 0.44 | 0.8 | 0 | 0 | 0 | 0.05576 | 0.010333 | 0.0068884 | 2044 | 0 | 0.8 | 0 | 0 | 0 | 0 | 0 | 0
2045 | 0 | 0.44 | 0.8 | 0 | 0 | 0 | 0.047043 | 0.0087172 | 0.0058115 | 2045 | 0 | 0.8 | 0 | 0 | 0 | 0 | 0 | 0
2046 | 0 | 0.44 | 0.8 | 0 | 0 | 0 | 0.039688 | 0.0073544 | 0.0049029 | 2046 | 0 | 0.8 | 0 | 0 | 0 | 0 | 0 | 0
2047 | 0 | 0.44 | 0.8 | 0 | 0 | 0 | 0.033484 | 0.0062047 | 0.0041364 | 2047 | 0 | 0.8 | 0 | 0 | 0 | 0 | 0 | 0
2048 | 0 | 0.44 | 0.8 | 0 | 0 | 0 | 0.028249 | 0.0052347 | 0.0034898 | 2048 | 0 | 0.8 | 0 | 0 | 0 | 0 | 0 | 0
2049 | 0 | 0.44 | 0.8 | 0 | 0 | 0 | 0.023833 | 0.0044163 | 0.0029442 | 2049 | 0 | 0.8 | 0 | 0 | 0 | 0 | 0 | 0
2050 | 0 | 0.44 | 0.8 | 0 | 0 | 0 | 0.020107 | 0.0037259 | 0.0024839 | 2050 | 0 | 0.8 | 0 | 0 | 0 | 0 | 0 | 0
2051 | 0 | 0.44 | 0.8 | 0 | 0 | 0 | 0.016963 | 0.0031434 | 0.0020956 | 2051 | 0 | 0.8 | 0 | 0 | 0 | 0 | 0 | 0
2052 | 0 | 0.44 | 0.8 | 0 | 0 | 0 | 0.014311 | 0.002652 | 0.001768 | 2052 | 0 | 0.8 | 0 | 0 | 0 | 0 | 0 | 0
2053 | 0 | 0.44 | 0.8 | 0 | 0 | 0 | 0.012074 | 0.0022374 | 0.0014916 | 2053 | 0 | 0.8 | 0 | 0 | 0 | 0 | 0 | 0
2054 | 0 | 0.44 | 0.8 | 0 | 0 | 0 | 0.010186 | 0.0018876 | 0.0012584 | 2054 | 0 | 0.8 | 0 | 0 | 0 | 0 | 0 | 0
2055 | 0 | 0.44 | 0.8 | 0 | 0 | 0 | 0.0085939 | 0.0015925 | 0.0010617 | 2055 | 0 | 0.8 | 0 | 0 | 0 | 0 | 0 | 0
2056 | 0 | 0.44 | 0.8 | 0 | 0 | 0 | 0.0072504 | 0.0013435 | 0.00089569 | 2056 | 0 | 0.8 | 0 | 0 | 0 | 0 | 0 | 0
2057 | 0 | 0.44 | 0.8 | 0 | 0 | 0 | 0.0061169 | 0.0011335 | 0.00075566 | 2057 | 0 | 0.8 | 0 | 0 | 0 | 0 | 0 | 0
2058 | 0 | 0.44 | 0.8 | 0 | 0 | 0 | 0.0051606 | 0.00095629 | 0.00063752 | 2058 | 0 | 0.8 | 0 | 0 | 0 | 0 | 0 | 0
2059 | 0 | 0.44 | 0.8 | 0 | 0 | 0 | 0.0043538 | 0.00080678 | 0.00053786 | 2059 | 0 | 0.8 | 0 | 0 | 0 | 0 | 0 | 0
2060 | 0 | 0.44 | 0.8 | 0 | 0 | 0 | 0.0036732 | 0.00068066 | 0.00045377 | 2060 | 0 | 0.8 | 0 | 0 | 0 | 0 | 0 | 0
2061 | 0 | 0.44 | 0.8 | 0 | 0 | 0 | 0.0030989 | 0.00057425 | 0.00038283 | 2061 | 0 | 0.8 | 0 | 0 | 0 | 0 | 0 | 0
2062 | 0 | 0.44 | 0.8 | 0 | 0 | 0 | 0.0026145 | 0.00048447 | 0.00032298 | 2062 | 0 | 0.8 | 0 | 0 | 0 | 0 | 0 | 0
2063 | 0 | 0.44 | 0.8 | 0 | 0 | 0 | 0.0022057 | 0.00040873 | 0.00027249 | 2063 | 0 | 0.8 | 0 | 0 | 0 | 0 | 0 | 0
2064 | 0 | 0.44 | 0.8 | 0 | 0 | 0 | 0.0018609 | 0.00034483 | 0.00022989 | 2064 | 0 | 0.8 | 0 | 0 | 0 | 0 | 0 | 0
2065 | 0 | 0.44 | 0.8 | 0 | 0 | 0 | 0.00157 | 0.00029092 | 0.00019395 | 2065 | 0 | 0.8 | 0 | 0 | 0 | 0 | 0 | 0
2066 | 0 | 0.44 | 0.8 | 0 | 0 | 0 | 0.0013245 | 0.00024544 | 0.00016363 | 2066 | 0 | 0.8 | 0 | 0 | 0 | 0 | 0 | 0
2067 | 0 | 0.44 | 0.8 | 0 | 0 | 0 | 0.0011175 | 0.00020707 | 0.00013805 | 2067 | 0 | 0.8 | 0 | 0 | 0 | 0 | 0 | 0
2068 | 0 | 0.44 | 0.8 | 0 | 0 | 0 | 0.00094276 | 0.0001747 | 0.00011647 | 2068 | 0 | 0.8 | 0 | 0 | 0 | 0 | 0 | 0
2069 | 0 | 0.44 | 0.8 | 0 | 0 | 0 | 0.00079537 | 0.00014739 | 9.8258e-05 | 2069 | 0 | 0.8 | 0 | 0 | 0 | 0 | 0 | 0
2070 | 0 | 0.44 | 0.8 | 0 | 0 | 0 | 0.00067103 | 0.00012434 | 8.2896e-05 | 2070 | 0 | 0.8 | 0 | 0 | 0 | 0 | 0 | 0
2071 | 0 | 0.44 | 0.8 | 0 | 0 | 0 | 0.00056612 | 0.00010491 | 6.9937e-05 | 2071 | 0 | 0.8 | 0 | 0 | 0 | 0 | 0 | 0
2072 | 0 | 0.44 | 0.8 | 0 | 0 | 0 | 0.00047762 | 8.8505e-05 | 5.9003e-05 | 2072 | 0 | 0.8 | 0 | 0 | 0 | 0 | 0 | 0
2073 | 0 | 0.44 | 0.8 | 0 | 0 | 0 | 0.00040295 | 7.4668e-05 | 4.9779e-05 | 2073 | 0 | 0.8 | 0 | 0 | 0 | 0 | 0 | 0
2074 | 0 | 0.44 | 0.8 | 0 | 0 | 0 | 0.00033995 | 6.2995e-05 | 4.1997e-05 | 2074 | 0 | 0.8 | 0 | 0 | 0 | 0 | 0 | 0
2075 | 0 | 0.44 | 0.8 | 0 | 0 | 0 | 0.00028681 | 5.3147e-05 | 3.5431e-05 | 2075 | 0 | 0.8 | 0 | 0 | 0 | 0 | 0 | 0
2076 | 0 | 0.44 | 0.8 | 0 | 0 | 0 | 0.00024197 | 4.4838e-05 | 2.9892e-05 | 2076 | 0 | 0.8 | 0 | 0 | 0 | 0 | 0 | 0
2077 | 0 | 0.44 | 0.8 | 0 | 0 | 0 | 0.00020414 | 3.7828e-05 | 2.5219e-05 | 2077 | 0 | 0.8 | 0 | 0 | 0 | 0 | 0 | 0
2078 | 0 | 0.44 | 0.8 | 0 | 0 | 0 | 0.00017223 | 3.1914e-05 | 2.1276e-05 | 2078 | 0 | 0.8 | 0 | 0 | 0 | 0 | 0 | 0
2079 | 0 | 0.44 | 0.8 | 0 | 0 | 0 | 0.0001453 | 2.6925e-05 | 1.795e-05 | 2079 | 0 | 0.8 | 0 | 0 | 0 | 0 | 0 | 0
2080 | 0 | 0.44 | 0.8 | 0 | 0 | 0 | 0.00012259 | 2.2716e-05 | 1.5144e-05 | 2080 | 0 | 0.8 | 0 | 0 | 0 | 0 | 0 | 0
Note on K7: Transferred from parameter sheet
Note on W7: Transferred from parameter sheet
Note on K8: Transferred from parameter sheet
Note on W8: Transferred from parameter sheet
Note on K10: Calculates e^-k for use in columns H and I
Note on W10: Calculates e^-k for use in columns H and I
Note on K11: Zero delay is equivalent to average decomposition start at beginning of month 7 (half way through the first year of deposition)
Note on W11: Zero delay is equivalent to average decomposition start at beginning of month 7 (half way through the first year of deposition)
Note on K12: Calculates e^-k*((13-M)/12) for use in columns F and G.
Note on W12: Calculates e^-k*((13-M)/12) for use in columns F and G.
Note on C15: Transferred from activity sheet
Note on E15: Methane correction factor from MCF sheet
Note on F15: Calculates the mass of DOC in the deposited material which will actually degrade in the SWDS. Equation 4 on the Theory sheet.
Note on G15: Calculates the mass of DDOC from material deposited in each year which is left in the SWDS at the end of the year. Equation 5 on the Theory sheet.
Note on H15: Calculates the amount of DDOCm from material deposited each year, which is decomposed to methane and carbon dioxide in the deposition year. Equation 6 on the Theory sheet.
Note on I15: Calculates the total amount of DDOCm left not decomposed in the SWDS at the end of the year. Equation 7 on the Theory sheet.
Note on J15: Calculates the total mass of DDOC dedomposed to methane and carbon dioxide each year. Equation 8 on the Theory sheet.
Note on K15: Calculates the mass of methane formed from DDOCm decomposed. Equation 9 on the Theory sheet.
Note on P15: Transferred from activity sheet
Note on Q15: Methane correction factor from MCF sheet
Note on R15: Calculates the mass of DOC in the deposited material which will actually degrade in the SWDS. Equation 4 on the Theory sheet.
Note on S15: Calculates the mass of DDOC from material deposited in each year which is left in the SWDS at the end of the year. Equation 5 on the Theory sheet.
Note on T15: Calculates the amount of DDOCm from material deposited each year, which is decomposed to methane and carbon dioxide in the deposition year. Equation 6 on the Theory sheet.
Note on U15: Calculates the total amount of DDOCm left not decomposed in the SWDS at the end of the year. Equation 7 on the Theory sheet.
Note on V15: Calculates the total mass of DDOC dedomposed to methane and carbon dioxide each year. Equation 8 on the Theory sheet.
Note on W15: Calculates the mass of methane formed from DDOCm decomposed. Equation 9 on the Theory sheet.
Dry Basis
Wet Basis

## Garden
Methane calculation from: Garden / park waste
[9 empty] | National values | [8 empty] | National values
|  |  |  | DOC |  |  |  | DOC | 0.49 |  |  |  | DOC |  |  |  | DOC | 0.2
|  |  |  | DOCf |  |  |  | DOCf | 0.5 |  |  |  | DOCf |  |  |  | DOCf | 0.5
|  |  |  | Methane generation rate constant |  |  |  | k | 0.17 |  |  |  | Methane generation rate constant |  |  |  | k | 0.17
|  |  |  | Half-life time (t1/2, years): |  |  |  | h = ln(2)/k | 4.0773 |  |  |  | Half-life time (t1/2, years): |  |  |  | h = ln(2)/k | 4.0773
|  |  |  | exp1 |  |  |  | exp(-k) | 0.84366 |  |  |  | exp1 |  |  |  | exp(-k) | 0.84366
|  |  |  | Process start in deposition year. Month M |  |  |  | M | 13 |  |  |  | Process start in deposition year. Month M |  |  |  | M | 13
|  |  |  | exp2 |  |  |  | exp(-k*((13-M)/12)) | 1 |  |  |  | exp2 |  |  |  | exp(-k*((13-M)/12)) | 1
|  |  |  | Fraction to CH4 |  |  |  | F | 0.5 |  |  |  | Fraction to CH4 |  |  |  | F | 0.5
Year | Amount deposited | Dry matter content | MCF | Decomposable DOC (DDOCm) deposited | DDOCm not reacted. Deposition year | DDOCm decomposed. Deposition year | DDOCm accumulated in SWDS end of year | DDOCm decomposed | CH4 generated | Year | Amount deposited | MCF | Decomposable DOC (DDOCm) deposited | DDOCm not reacted. Deposition year | DDOCm decomposed. Deposition year | DDOCm accumulated in SWDS end of year | DDOCm decomposed | CH4 generated
| W | dm | MCF | D = W * dm * DOC * DOCf * MCF | B = D * exp2 | C = D * (1- exp2) | H = B + (Hlast year * exp1) | E = C + Hlast year * (1 - exp1) | Q = E * 16/12 * F |  | W | MCF | D = W * DOC * DOCf * MCF | B = D * exp2 | C = D * (1- exp2) | H = B + (Hlast year * exp1) | E = C + Hlast year * (1 - exp1) | Q = E * 16/12 * F
| Gg | fraction | fraction | Gg | Gg | Gg | Gg | Gg | Gg |  | Gg | fraction | Gg | Gg | Gg | Gg | Gg | Gg
2000 | 0 | 0.57 | 0.8 | 0 | 0 | 0 | 0 | 0 | 0 | 2000 | 0 | 0.8 | 0 | 0 | 0 | 0 | 0 | 0
2001 | 0 | 0.57 | 0.8 | 0 | 0 | 0 | 0 | 0 | 0 | 2001 | 0 | 0.8 | 0 | 0 | 0 | 0 | 0 | 0
2002 | 0 | 0.57 | 0.8 | 0 | 0 | 0 | 0 | 0 | 0 | 2002 | 0 | 0.8 | 0 | 0 | 0 | 0 | 0 | 0
2003 | 0 | 0.57 | 0.8 | 0 | 0 | 0 | 0 | 0 | 0 | 2003 | 0 | 0.8 | 0 | 0 | 0 | 0 | 0 | 0
2004 | 0 | 0.57 | 0.8 | 0 | 0 | 0 | 0 | 0 | 0 | 2004 | 0 | 0.8 | 0 | 0 | 0 | 0 | 0 | 0
2005 | 0 | 0.57 | 0.8 | 0 | 0 | 0 | 0 | 0 | 0 | 2005 | 0 | 0.8 | 0 | 0 | 0 | 0 | 0 | 0
2006 | 0 | 0.57 | 0.8 | 0 | 0 | 0 | 0 | 0 | 0 | 2006 | 0 | 0.8 | 0 | 0 | 0 | 0 | 0 | 0
2007 | 0 | 0.57 | 0.8 | 0 | 0 | 0 | 0 | 0 | 0 | 2007 | 0 | 0.8 | 0 | 0 | 0 | 0 | 0 | 0
2008 | 0 | 0.57 | 0.8 | 0 | 0 | 0 | 0 | 0 | 0 | 2008 | 0 | 0.8 | 0 | 0 | 0 | 0 | 0 | 0
2009 | 0 | 0.57 | 0.8 | 0 | 0 | 0 | 0 | 0 | 0 | 2009 | 0 | 0.8 | 0 | 0 | 0 | 0 | 0 | 0
2010 | 0 | 0.57 | 0.8 | 0 | 0 | 0 | 0 | 0 | 0 | 2010 | 0 | 0.8 | 0 | 0 | 0 | 0 | 0 | 0
2011 | 0 | 0.57 | 0.8 | 0 | 0 | 0 | 0 | 0 | 0 | 2011 | 0 | 0.8 | 0 | 0 | 0 | 0 | 0 | 0
2012 | 0 | 0.57 | 0.8 | 0 | 0 | 0 | 0 | 0 | 0 | 2012 | 0 | 0.8 | 0 | 0 | 0 | 0 | 0 | 0
2013 | 0 | 0.57 | 0.8 | 0 | 0 | 0 | 0 | 0 | 0 | 2013 | 0 | 0.8 | 0 | 0 | 0 | 0 | 0 | 0
2014 | 0 | 0.57 | 0.8 | 0 | 0 | 0 | 0 | 0 | 0 | 2014 | 0 | 0.8 | 0 | 0 | 0 | 0 | 0 | 0
2015 | 0 | 0.57 | 0.8 | 0 | 0 | 0 | 0 | 0 | 0 | 2015 | 0 | 0.8 | 0 | 0 | 0 | 0 | 0 | 0
2016 | 0 | 0.57 | 0.8 | 0 | 0 | 0 | 0 | 0 | 0 | 2016 | 0 | 0.8 | 0 | 0 | 0 | 0 | 0 | 0
2017 | 0 | 0.57 | 0.8 | 0 | 0 | 0 | 0 | 0 | 0 | 2017 | 0 | 0.8 | 0 | 0 | 0 | 0 | 0 | 0
2018 | 0 | 0.57 | 0.8 | 0 | 0 | 0 | 0 | 0 | 0 | 2018 | 0 | 0.8 | 0 | 0 | 0 | 0 | 0 | 0
2019 | 0 | 0.57 | 0.8 | 0 | 0 | 0 | 0 | 0 | 0 | 2019 | 0 | 0.8 | 0 | 0 | 0 | 0 | 0 | 0
2020 | 0 | 0.57 | 0.8 | 0 | 0 | 0 | 0 | 0 | 0 | 2020 | 0 | 0.8 | 0 | 0 | 0 | 0 | 0 | 0
2021 | 0 | 0.57 | 0.8 | 0 | 0 | 0 | 0 | 0 | 0 | 2021 | 0 | 0.8 | 0 | 0 | 0 | 0 | 0 | 0
2022 | 0 | 0.57 | 0.8 | 0 | 0 | 0 | 0 | 0 | 0 | 2022 | 0 | 0.8 | 0 | 0 | 0 | 0 | 0 | 0
2023 | 0 | 0.57 | 0.8 | 0 | 0 | 0 | 0 | 0 | 0 | 2023 | 0 | 0.8 | 0 | 0 | 0 | 0 | 0 | 0
2024 | 0 | 0.57 | 0.8 | 0 | 0 | 0 | 0 | 0 | 0 | 2024 | 0 | 0.8 | 0 | 0 | 0 | 0 | 0 | 0
2025 | 0 | 0.57 | 0.8 | 0 | 0 | 0 | 0 | 0 | 0 | 2025 | 0 | 0.8 | 0 | 0 | 0 | 0 | 0 | 0
2026 | 0 | 0.57 | 0.8 | 0 | 0 | 0 | 0 | 0 | 0 | 2026 | 0 | 0.8 | 0 | 0 | 0 | 0 | 0 | 0
2027 | 0 | 0.57 | 0.8 | 0 | 0 | 0 | 0 | 0 | 0 | 2027 | 0 | 0.8 | 0 | 0 | 0 | 0 | 0 | 0
2028 | 0 | 0.57 | 0.8 | 0 | 0 | 0 | 0 | 0 | 0 | 2028 | 0 | 0.8 | 0 | 0 | 0 | 0 | 0 | 0
2029 | 0 | 0.57 | 0.8 | 0 | 0 | 0 | 0 | 0 | 0 | 2029 | 0 | 0.8 | 0 | 0 | 0 | 0 | 0 | 0
2030 | 0 | 0.57 | 0.8 | 0 | 0 | 0 | 0 | 0 | 0 | 2030 | 0 | 0.8 | 0 | 0 | 0 | 0 | 0 | 0
2031 | 0 | 0.57 | 0.8 | 0 | 0 | 0 | 0 | 0 | 0 | 2031 | 0 | 0.8 | 0 | 0 | 0 | 0 | 0 | 0
2032 | 0 | 0.57 | 0.8 | 0 | 0 | 0 | 0 | 0 | 0 | 2032 | 0 | 0.8 | 0 | 0 | 0 | 0 | 0 | 0
2033 | 0 | 0.57 | 0.8 | 0 | 0 | 0 | 0 | 0 | 0 | 2033 | 0 | 0.8 | 0 | 0 | 0 | 0 | 0 | 0
2034 | 0 | 0.57 | 0.8 | 0 | 0 | 0 | 0 | 0 | 0 | 2034 | 0 | 0.8 | 0 | 0 | 0 | 0 | 0 | 0
2035 | 0 | 0.57 | 0.8 | 0 | 0 | 0 | 0 | 0 | 0 | 2035 | 0 | 0.8 | 0 | 0 | 0 | 0 | 0 | 0
2036 | 0 | 0.57 | 0.8 | 0 | 0 | 0 | 0 | 0 | 0 | 2036 | 0 | 0.8 | 0 | 0 | 0 | 0 | 0 | 0
2037 | 0 | 0.57 | 0.8 | 0 | 0 | 0 | 0 | 0 | 0 | 2037 | 0 | 0.8 | 0 | 0 | 0 | 0 | 0 | 0
2038 | 0 | 0.57 | 0.8 | 0 | 0 | 0 | 0 | 0 | 0 | 2038 | 0 | 0.8 | 0 | 0 | 0 | 0 | 0 | 0
2039 | 0 | 0.57 | 0.8 | 0 | 0 | 0 | 0 | 0 | 0 | 2039 | 0 | 0.8 | 0 | 0 | 0 | 0 | 0 | 0
2040 | 0 | 0.57 | 0.8 | 0 | 0 | 0 | 0 | 0 | 0 | 2040 | 0 | 0.8 | 0 | 0 | 0 | 0 | 0 | 0
2041 | 0 | 0.57 | 0.8 | 0 | 0 | 0 | 0 | 0 | 0 | 2041 | 0 | 0.8 | 0 | 0 | 0 | 0 | 0 | 0
2042 | 0 | 0.57 | 0.8 | 0 | 0 | 0 | 0 | 0 | 0 | 2042 | 0 | 0.8 | 0 | 0 | 0 | 0 | 0 | 0
2043 | 0 | 0.57 | 0.8 | 0 | 0 | 0 | 0 | 0 | 0 | 2043 | 0 | 0.8 | 0 | 0 | 0 | 0 | 0 | 0
2044 | 0 | 0.57 | 0.8 | 0 | 0 | 0 | 0 | 0 | 0 | 2044 | 0 | 0.8 | 0 | 0 | 0 | 0 | 0 | 0
2045 | 0 | 0.57 | 0.8 | 0 | 0 | 0 | 0 | 0 | 0 | 2045 | 0 | 0.8 | 0 | 0 | 0 | 0 | 0 | 0
2046 | 0 | 0.57 | 0.8 | 0 | 0 | 0 | 0 | 0 | 0 | 2046 | 0 | 0.8 | 0 | 0 | 0 | 0 | 0 | 0
2047 | 0 | 0.57 | 0.8 | 0 | 0 | 0 | 0 | 0 | 0 | 2047 | 0 | 0.8 | 0 | 0 | 0 | 0 | 0 | 0
2048 | 0 | 0.57 | 0.8 | 0 | 0 | 0 | 0 | 0 | 0 | 2048 | 0 | 0.8 | 0 | 0 | 0 | 0 | 0 | 0
2049 | 0 | 0.57 | 0.8 | 0 | 0 | 0 | 0 | 0 | 0 | 2049 | 0 | 0.8 | 0 | 0 | 0 | 0 | 0 | 0
2050 | 0 | 0.57 | 0.8 | 0 | 0 | 0 | 0 | 0 | 0 | 2050 | 0 | 0.8 | 0 | 0 | 0 | 0 | 0 | 0
2051 | 0 | 0.57 | 0.8 | 0 | 0 | 0 | 0 | 0 | 0 | 2051 | 0 | 0.8 | 0 | 0 | 0 | 0 | 0 | 0
2052 | 0 | 0.57 | 0.8 | 0 | 0 | 0 | 0 | 0 | 0 | 2052 | 0 | 0.8 | 0 | 0 | 0 | 0 | 0 | 0
2053 | 0 | 0.57 | 0.8 | 0 | 0 | 0 | 0 | 0 | 0 | 2053 | 0 | 0.8 | 0 | 0 | 0 | 0 | 0 | 0
2054 | 0 | 0.57 | 0.8 | 0 | 0 | 0 | 0 | 0 | 0 | 2054 | 0 | 0.8 | 0 | 0 | 0 | 0 | 0 | 0
2055 | 0 | 0.57 | 0.8 | 0 | 0 | 0 | 0 | 0 | 0 | 2055 | 0 | 0.8 | 0 | 0 | 0 | 0 | 0 | 0
2056 | 0 | 0.57 | 0.8 | 0 | 0 | 0 | 0 | 0 | 0 | 2056 | 0 | 0.8 | 0 | 0 | 0 | 0 | 0 | 0
2057 | 0 | 0.57 | 0.8 | 0 | 0 | 0 | 0 | 0 | 0 | 2057 | 0 | 0.8 | 0 | 0 | 0 | 0 | 0 | 0
2058 | 0 | 0.57 | 0.8 | 0 | 0 | 0 | 0 | 0 | 0 | 2058 | 0 | 0.8 | 0 | 0 | 0 | 0 | 0 | 0
2059 | 0 | 0.57 | 0.8 | 0 | 0 | 0 | 0 | 0 | 0 | 2059 | 0 | 0.8 | 0 | 0 | 0 | 0 | 0 | 0
2060 | 0 | 0.57 | 0.8 | 0 | 0 | 0 | 0 | 0 | 0 | 2060 | 0 | 0.8 | 0 | 0 | 0 | 0 | 0 | 0
2061 | 0 | 0.57 | 0.8 | 0 | 0 | 0 | 0 | 0 | 0 | 2061 | 0 | 0.8 | 0 | 0 | 0 | 0 | 0 | 0
2062 | 0 | 0.57 | 0.8 | 0 | 0 | 0 | 0 | 0 | 0 | 2062 | 0 | 0.8 | 0 | 0 | 0 | 0 | 0 | 0
2063 | 0 | 0.57 | 0.8 | 0 | 0 | 0 | 0 | 0 | 0 | 2063 | 0 | 0.8 | 0 | 0 | 0 | 0 | 0 | 0
2064 | 0 | 0.57 | 0.8 | 0 | 0 | 0 | 0 | 0 | 0 | 2064 | 0 | 0.8 | 0 | 0 | 0 | 0 | 0 | 0
2065 | 0 | 0.57 | 0.8 | 0 | 0 | 0 | 0 | 0 | 0 | 2065 | 0 | 0.8 | 0 | 0 | 0 | 0 | 0 | 0
2066 | 0 | 0.57 | 0.8 | 0 | 0 | 0 | 0 | 0 | 0 | 2066 | 0 | 0.8 | 0 | 0 | 0 | 0 | 0 | 0
2067 | 0 | 0.57 | 0.8 | 0 | 0 | 0 | 0 | 0 | 0 | 2067 | 0 | 0.8 | 0 | 0 | 0 | 0 | 0 | 0
2068 | 0 | 0.57 | 0.8 | 0 | 0 | 0 | 0 | 0 | 0 | 2068 | 0 | 0.8 | 0 | 0 | 0 | 0 | 0 | 0
2069 | 0 | 0.57 | 0.8 | 0 | 0 | 0 | 0 | 0 | 0 | 2069 | 0 | 0.8 | 0 | 0 | 0 | 0 | 0 | 0
2070 | 0 | 0.57 | 0.8 | 0 | 0 | 0 | 0 | 0 | 0 | 2070 | 0 | 0.8 | 0 | 0 | 0 | 0 | 0 | 0
2071 | 0 | 0.57 | 0.8 | 0 | 0 | 0 | 0 | 0 | 0 | 2071 | 0 | 0.8 | 0 | 0 | 0 | 0 | 0 | 0
2072 | 0 | 0.57 | 0.8 | 0 | 0 | 0 | 0 | 0 | 0 | 2072 | 0 | 0.8 | 0 | 0 | 0 | 0 | 0 | 0
2073 | 0 | 0.57 | 0.8 | 0 | 0 | 0 | 0 | 0 | 0 | 2073 | 0 | 0.8 | 0 | 0 | 0 | 0 | 0 | 0
2074 | 0 | 0.57 | 0.8 | 0 | 0 | 0 | 0 | 0 | 0 | 2074 | 0 | 0.8 | 0 | 0 | 0 | 0 | 0 | 0
2075 | 0 | 0.57 | 0.8 | 0 | 0 | 0 | 0 | 0 | 0 | 2075 | 0 | 0.8 | 0 | 0 | 0 | 0 | 0 | 0
2076 | 0 | 0.57 | 0.8 | 0 | 0 | 0 | 0 | 0 | 0 | 2076 | 0 | 0.8 | 0 | 0 | 0 | 0 | 0 | 0
2077 | 0 | 0.57 | 0.8 | 0 | 0 | 0 | 0 | 0 | 0 | 2077 | 0 | 0.8 | 0 | 0 | 0 | 0 | 0 | 0
2078 | 0 | 0.57 | 0.8 | 0 | 0 | 0 | 0 | 0 | 0 | 2078 | 0 | 0.8 | 0 | 0 | 0 | 0 | 0 | 0
2079 | 0 | 0.57 | 0.8 | 0 | 0 | 0 | 0 | 0 | 0 | 2079 | 0 | 0.8 | 0 | 0 | 0 | 0 | 0 | 0
2080 | 0 | 0.57 | 0.8 | 0 | 0 | 0 | 0 | 0 | 0 | 2080 | 0 | 0.8 | 0 | 0 | 0 | 0 | 0 | 0
Note on K7: Transferred from parameter sheet
Note on W7: Transferred from parameter sheet
Note on K8: Transferred from parameter sheet
Note on W8: Transferred from parameter sheet
Note on K10: Calculates e^-k for use in columns H and I
Note on W10: Calculates e^-k for use in columns H and I
Note on K11: Zero delay is equivalent to average decomposition start at beginning of month 7 (half way through the first year of deposition)
Note on W11: Zero delay is equivalent to average decomposition start at beginning of month 7 (half way through the first year of deposition)
Note on K12: Calculates e^-k*((13-M)/12) for use in columns F and G.
Note on W12: Calculates e^-k*((13-M)/12) for use in columns F and G.
Note on C15: Transferred from activity sheet
Note on E15: Methane correction factor from MCF sheet
Note on F15: Calculates the mass of DOC in the deposited material which will actually degrade in the SWDS. Equation 4 on the Theory sheet.
Note on G15: Calculates the mass of DDOC from material deposited in each year which is left in the SWDS at the end of the year. Equation 5 on the Theory sheet.
Note on H15: Calculates the amount of DDOCm from material deposited each year, which is decomposed to methane and carbon dioxide in the deposition year. Equation 6 on the Theory sheet.
Note on I15: Calculates the total amount of DDOCm left not decomposed in the SWDS at the end of the year. Equation 7 on the Theory sheet.
Note on J15: Calculates the total mass of DDOC dedomposed to methane and carbon dioxide each year. Equation 8 on the Theory sheet.
Note on K15: Calculates the mass of methane formed from DDOCm decomposed. Equation 9 on the Theory sheet.
Note on P15: Transferred from activity sheet
Note on Q15: Methane correction factor from MCF sheet
Note on R15: Calculates the mass of DOC in the deposited material which will actually degrade in the SWDS. Equation 4 on the Theory sheet.
Note on S15: Calculates the mass of DDOC from material deposited in each year which is left in the SWDS at the end of the year. Equation 5 on the Theory sheet.
Note on T15: Calculates the amount of DDOCm from material deposited each year, which is decomposed to methane and carbon dioxide in the deposition year. Equation 6 on the Theory sheet.
Note on U15: Calculates the total amount of DDOCm left not decomposed in the SWDS at the end of the year. Equation 7 on the Theory sheet.
Note on V15: Calculates the total mass of DDOC dedomposed to methane and carbon dioxide each year. Equation 8 on the Theory sheet.
Note on W15: Calculates the mass of methane formed from DDOCm decomposed. Equation 9 on the Theory sheet.
Dry Basis
Wet Basis

## Wood
Methane calculation from: Wood
[9 empty] | National values | [8 empty] | National values
|  |  |  | DOC |  |  |  | DOC | 0.5 |  |  |  | DOC |  |  |  | DOC | 0.43
|  |  |  | DOCf |  |  |  | DOCf | 0.5 |  |  |  | DOCf |  |  |  | DOCf | 0.5
|  |  |  | Methane generation rate constant |  |  |  | k | 0.035 |  |  |  | Methane generation rate constant |  |  |  | k | 0.035
|  |  |  | Half-life time (t1/2, years): |  |  |  | h = ln(2)/k | 19.8042 |  |  |  | Half-life time (t1/2, years): |  |  |  | h = ln(2)/k | 19.8042
|  |  |  | exp1 |  |  |  | exp(-k) | 0.96561 |  |  |  | exp1 |  |  |  | exp(-k) | 0.96561
|  |  |  | Process start in deposition year. Month M |  |  |  | M | 13 |  |  |  | Process start in deposition year. Month M |  |  |  | M | 13
|  |  |  | exp2 |  |  |  | exp(-k*((13-M)/12)) | 1 |  |  |  | exp2 |  |  |  | exp(-k*((13-M)/12)) | 1
|  |  |  | Fraction to CH4 |  |  |  | F | 0.5 |  |  |  | Fraction to CH4 |  |  |  | F | 0.5
Year | Amount deposited | Dry matter content | MCF | Decomposable DOC (DDOCm) deposited | DDOCm not reacted. Deposition year | DDOCm decomposed. Deposition year | DDOCm accumulated in SWDS end of year | DDOCm decomposed | CH4 generated | Year | Amount deposited | MCF | Decomposable DOC (DDOCm) deposited | DDOCm not reacted. Deposition year | DDOCm decomposed. Deposition year | DDOCm accumulated in SWDS end of year | DDOCm decomposed | CH4 generated
| W | dm | MCF | D = W * dm * DOC * DOCf * MCF | B = D * exp2 | C = D * (1- exp2) | H = B + (Hlast year * exp1) | E = C + Hlast year * (1 - exp1) | Q = E * 16/12 * F |  | W | MCF | D = W * DOC * DOCf * MCF | B = D * exp2 | C = D * (1- exp2) | H = B + (Hlast year * exp1) | E = C + Hlast year * (1 - exp1) | Q = E * 16/12 * F
| Gg | fraction | fraction | Gg | Gg | Gg | Gg | Gg | Gg |  | Gg | fraction | Gg | Gg | Gg | Gg | Gg | Gg
2000 | 0 | 0.57 | 0.8 | 0 | 0 | 0 | 0 | 0 | 0 | 2000 | 0.83096 | 0.8 | 0.14292 | 0.14292 | 0 | 0.14292 | 0 | 0
2001 | 0 | 0.57 | 0.8 | 0 | 0 | 0 | 0 | 0 | 0 | 2001 | 0.85077 | 0.8 | 0.14633 | 0.14633 | 0 | 0.28434 | 0.0049158 | 0.0032772
2002 | 0 | 0.57 | 0.8 | 0 | 0 | 0 | 0 | 0 | 0 | 2002 | 0.86742 | 0.8 | 0.1492 | 0.1492 | 0 | 0.42376 | 0.0097798 | 0.0065199
2003 | 0 | 0.57 | 0.8 | 0 | 0 | 0 | 0 | 0 | 0 | 2003 | 0.87675 | 0.8 | 0.1508 | 0.1508 | 0 | 0.55998 | 0.014575 | 0.0097166
2004 | 0 | 0.57 | 0.8 | 0 | 0 | 0 | 0 | 0 | 0 | 2004 | 0.89996 | 0.8 | 0.15479 | 0.15479 | 0 | 0.69552 | 0.01926 | 0.01284
2005 | 0 | 0.57 | 0.8 | 0 | 0 | 0 | 0 | 0 | 0 | 2005 | 0.93792 | 0.8 | 0.16132 | 0.16132 | 0 | 0.83292 | 0.023922 | 0.015948
2006 | 0 | 0.57 | 0.8 | 0 | 0 | 0 | 0 | 0 | 0 | 2006 | 0.95073 | 0.8 | 0.16353 | 0.16353 | 0 | 0.96779 | 0.028648 | 0.019099
2007 | 0 | 0.57 | 0.8 | 0 | 0 | 0 | 0 | 0 | 0 | 2007 | 0.9633 | 0.8 | 0.16569 | 0.16569 | 0 | 1.1002 | 0.033287 | 0.022191
2008 | 0 | 0.57 | 0.8 | 0 | 0 | 0 | 0 | 0 | 0 | 2008 | 0.97554 | 0.8 | 0.16779 | 0.16779 | 0 | 1.2301 | 0.037841 | 0.025227
2009 | 0 | 0.57 | 0.8 | 0 | 0 | 0 | 0 | 0 | 0 | 2009 | 0.98729 | 0.8 | 0.16981 | 0.16981 | 0 | 1.3577 | 0.04231 | 0.028207
2010 | 0 | 0.57 | 0.8 | 0 | 0 | 0 | 0 | 0 | 0 | 2010 | 1.0075 | 0.8 | 0.17329 | 0.17329 | 0 | 1.4842 | 0.046696 | 0.031131
2011 | 0 | 0.57 | 0.8 | 0 | 0 | 0 | 0 | 0 | 0 | 2011 | 0.7879 | 0.8 | 0.13552 | 0.13552 | 0 | 1.5687 | 0.05105 | 0.034033
2012 | 0 | 0.57 | 0.8 | 0 | 0 | 0 | 0 | 0 | 0 | 2012 | 0.79392 | 0.8 | 0.13655 | 0.13655 | 0 | 1.6513 | 0.053955 | 0.03597
2013 | 0 | 0.57 | 0.8 | 0 | 0 | 0 | 0 | 0 | 0 | 2013 | 0.79901 | 0.8 | 0.13743 | 0.13743 | 0 | 1.7319 | 0.056796 | 0.037864
2014 | 0 | 0.57 | 0.8 | 0 | 0 | 0 | 0 | 0 | 0 | 2014 | 0.80386 | 0.8 | 0.13826 | 0.13826 | 0 | 1.8106 | 0.05957 | 0.039713
2015 | 0 | 0.57 | 0.8 | 0 | 0 | 0 | 0 | 0 | 0 | 2015 | 0.8091 | 0.8 | 0.13917 | 0.13917 | 0 | 1.8875 | 0.062276 | 0.041517
2016 | 0 | 0.57 | 0.8 | 0 | 0 | 0 | 0 | 0 | 0 | 2016 | 0.81171 | 0.8 | 0.13961 | 0.13961 | 0 | 1.9622 | 0.064921 | 0.043281
2017 | 0 | 0.57 | 0.8 | 0 | 0 | 0 | 0 | 0 | 0 | 2017 | 0.8194 | 0.8 | 0.14094 | 0.14094 | 0 | 2.0357 | 0.06749 | 0.044993
2018 | 0 | 0.57 | 0.8 | 0 | 0 | 0 | 0 | 0 | 0 | 2018 | 0.80138 | 0.8 | 0.13784 | 0.13784 | 0 | 2.1035 | 0.070016 | 0.046677
2019 | 0 | 0.57 | 0.8 | 0 | 0 | 0 | 0 | 0 | 0 | 2019 | 0.78376 | 0.8 | 0.13481 | 0.13481 | 0 | 2.1659 | 0.072349 | 0.048232
2020 | 0 | 0.57 | 0.8 | 0 | 0 | 0 | 0 | 0 | 0 | 2020 | 0.76652 | 0.8 | 0.13184 | 0.13184 | 0 | 2.2233 | 0.074497 | 0.049665
2021 | 0 | 0.57 | 0.8 | 0 | 0 | 0 | 0 | 0 | 0 | 2021 | 0.74966 | 0.8 | 0.12894 | 0.12894 | 0 | 2.2758 | 0.076469 | 0.050979
2022 | 0 | 0.57 | 0.8 | 0 | 0 | 0 | 0 | 0 | 0 | 2022 | 0.73316 | 0.8 | 0.1261 | 0.1261 | 0 | 2.3236 | 0.078274 | 0.052183
2023 | 0 | 0.57 | 0.8 | 0 | 0 | 0 | 0 | 0 | 0 | 2023 | 0.71703 | 0.8 | 0.12333 | 0.12333 | 0 | 2.367 | 0.079919 | 0.053279
2024 | 0 | 0.57 | 0.8 | 0 | 0 | 0 | 0 | 0 | 0 | 2024 | 0.70125 | 0.8 | 0.12061 | 0.12061 | 0 | 2.4062 | 0.081412 | 0.054275
2025 | 0 | 0.57 | 0.8 | 0 | 0 | 0 | 0 | 0 | 0 | 2025 | 0.68581 | 0.8 | 0.11796 | 0.11796 | 0 | 2.4414 | 0.08276 | 0.055174
2026 | 0 | 0.57 | 0.8 | 0 | 0 | 0 | 0 | 0 | 0 | 2026 | 0.67071 | 0.8 | 0.11536 | 0.11536 | 0 | 2.4728 | 0.083971 | 0.055981
2027 | 0 | 0.57 | 0.8 | 0 | 0 | 0 | 0 | 0 | 0 | 2027 | 0.65595 | 0.8 | 0.11282 | 0.11282 | 0 | 2.5006 | 0.085051 | 0.056701
2028 | 0 | 0.57 | 0.8 | 0 | 0 | 0 | 0 | 0 | 0 | 2028 | 0.6415 | 0.8 | 0.11034 | 0.11034 | 0 | 2.5249 | 0.086006 | 0.057337
2029 | 0 | 0.57 | 0.8 | 0 | 0 | 0 | 0 | 0 | 0 | 2029 | 0.62737 | 0.8 | 0.10791 | 0.10791 | 0 | 2.546 | 0.086843 | 0.057895
2030 | 0 | 0.57 | 0.8 | 0 | 0 | 0 | 0 | 0 | 0 | 2030 | 0.61358 | 0.8 | 0.10554 | 0.10554 | 0 | 2.5639 | 0.087567 | 0.058378
2031 | 0 | 0.57 | 0.8 | 0 | 0 | 0 | 0 | 0 | 0 | 2031 | 0 | 0.8 | 0 | 0 | 0 | 2.4757 | 0.088185 | 0.05879
2032 | 0 | 0.57 | 0.8 | 0 | 0 | 0 | 0 | 0 | 0 | 2032 | 0 | 0.8 | 0 | 0 | 0 | 2.3906 | 0.085152 | 0.056768
2033 | 0 | 0.57 | 0.8 | 0 | 0 | 0 | 0 | 0 | 0 | 2033 | 0 | 0.8 | 0 | 0 | 0 | 2.3084 | 0.082224 | 0.054816
2034 | 0 | 0.57 | 0.8 | 0 | 0 | 0 | 0 | 0 | 0 | 2034 | 0 | 0.8 | 0 | 0 | 0 | 2.229 | 0.079396 | 0.05293
2035 | 0 | 0.57 | 0.8 | 0 | 0 | 0 | 0 | 0 | 0 | 2035 | 0 | 0.8 | 0 | 0 | 0 | 2.1523 | 0.076665 | 0.05111
2036 | 0 | 0.57 | 0.8 | 0 | 0 | 0 | 0 | 0 | 0 | 2036 | 0 | 0.8 | 0 | 0 | 0 | 2.0783 | 0.074028 | 0.049352
2037 | 0 | 0.57 | 0.8 | 0 | 0 | 0 | 0 | 0 | 0 | 2037 | 0 | 0.8 | 0 | 0 | 0 | 2.0068 | 0.071482 | 0.047655
2038 | 0 | 0.57 | 0.8 | 0 | 0 | 0 | 0 | 0 | 0 | 2038 | 0 | 0.8 | 0 | 0 | 0 | 1.9378 | 0.069023 | 0.046015
2039 | 0 | 0.57 | 0.8 | 0 | 0 | 0 | 0 | 0 | 0 | 2039 | 0 | 0.8 | 0 | 0 | 0 | 1.8711 | 0.066649 | 0.044433
2040 | 0 | 0.57 | 0.8 | 0 | 0 | 0 | 0 | 0 | 0 | 2040 | 0 | 0.8 | 0 | 0 | 0 | 1.8068 | 0.064357 | 0.042905
2041 | 0 | 0.57 | 0.8 | 0 | 0 | 0 | 0 | 0 | 0 | 2041 | 0 | 0.8 | 0 | 0 | 0 | 1.7446 | 0.062143 | 0.041429
2042 | 0 | 0.57 | 0.8 | 0 | 0 | 0 | 0 | 0 | 0 | 2042 | 0 | 0.8 | 0 | 0 | 0 | 1.6846 | 0.060006 | 0.040004
2043 | 0 | 0.57 | 0.8 | 0 | 0 | 0 | 0 | 0 | 0 | 2043 | 0 | 0.8 | 0 | 0 | 0 | 1.6267 | 0.057942 | 0.038628
2044 | 0 | 0.57 | 0.8 | 0 | 0 | 0 | 0 | 0 | 0 | 2044 | 0 | 0.8 | 0 | 0 | 0 | 1.5707 | 0.055949 | 0.037299
2045 | 0 | 0.57 | 0.8 | 0 | 0 | 0 | 0 | 0 | 0 | 2045 | 0 | 0.8 | 0 | 0 | 0 | 1.5167 | 0.054025 | 0.036017
2046 | 0 | 0.57 | 0.8 | 0 | 0 | 0 | 0 | 0 | 0 | 2046 | 0 | 0.8 | 0 | 0 | 0 | 1.4645 | 0.052167 | 0.034778
2047 | 0 | 0.57 | 0.8 | 0 | 0 | 0 | 0 | 0 | 0 | 2047 | 0 | 0.8 | 0 | 0 | 0 | 1.4142 | 0.050372 | 0.033582
2048 | 0 | 0.57 | 0.8 | 0 | 0 | 0 | 0 | 0 | 0 | 2048 | 0 | 0.8 | 0 | 0 | 0 | 1.3655 | 0.04864 | 0.032427
2049 | 0 | 0.57 | 0.8 | 0 | 0 | 0 | 0 | 0 | 0 | 2049 | 0 | 0.8 | 0 | 0 | 0 | 1.3186 | 0.046967 | 0.031311
2050 | 0 | 0.57 | 0.8 | 0 | 0 | 0 | 0 | 0 | 0 | 2050 | 0 | 0.8 | 0 | 0 | 0 | 1.2732 | 0.045351 | 0.030234
2051 | 0 | 0.57 | 0.8 | 0 | 0 | 0 | 0 | 0 | 0 | 2051 | 0 | 0.8 | 0 | 0 | 0 | 1.2294 | 0.043792 | 0.029194
2052 | 0 | 0.57 | 0.8 | 0 | 0 | 0 | 0 | 0 | 0 | 2052 | 0 | 0.8 | 0 | 0 | 0 | 1.1871 | 0.042285 | 0.02819
2053 | 0 | 0.57 | 0.8 | 0 | 0 | 0 | 0 | 0 | 0 | 2053 | 0 | 0.8 | 0 | 0 | 0 | 1.1463 | 0.040831 | 0.027221
2054 | 0 | 0.57 | 0.8 | 0 | 0 | 0 | 0 | 0 | 0 | 2054 | 0 | 0.8 | 0 | 0 | 0 | 1.1069 | 0.039427 | 0.026284
2055 | 0 | 0.57 | 0.8 | 0 | 0 | 0 | 0 | 0 | 0 | 2055 | 0 | 0.8 | 0 | 0 | 0 | 1.0688 | 0.038071 | 0.02538
2056 | 0 | 0.57 | 0.8 | 0 | 0 | 0 | 0 | 0 | 0 | 2056 | 0 | 0.8 | 0 | 0 | 0 | 1.032 | 0.036761 | 0.024507
2057 | 0 | 0.57 | 0.8 | 0 | 0 | 0 | 0 | 0 | 0 | 2057 | 0 | 0.8 | 0 | 0 | 0 | 0.99655 | 0.035497 | 0.023665
2058 | 0 | 0.57 | 0.8 | 0 | 0 | 0 | 0 | 0 | 0 | 2058 | 0 | 0.8 | 0 | 0 | 0 | 0.96227 | 0.034276 | 0.022851
2059 | 0 | 0.57 | 0.8 | 0 | 0 | 0 | 0 | 0 | 0 | 2059 | 0 | 0.8 | 0 | 0 | 0 | 0.92918 | 0.033097 | 0.022065
2060 | 0 | 0.57 | 0.8 | 0 | 0 | 0 | 0 | 0 | 0 | 2060 | 0 | 0.8 | 0 | 0 | 0 | 0.89722 | 0.031959 | 0.021306
2061 | 0 | 0.57 | 0.8 | 0 | 0 | 0 | 0 | 0 | 0 | 2061 | 0 | 0.8 | 0 | 0 | 0 | 0.86636 | 0.030859 | 0.020573
2062 | 0 | 0.57 | 0.8 | 0 | 0 | 0 | 0 | 0 | 0 | 2062 | 0 | 0.8 | 0 | 0 | 0 | 0.83656 | 0.029798 | 0.019865
2063 | 0 | 0.57 | 0.8 | 0 | 0 | 0 | 0 | 0 | 0 | 2063 | 0 | 0.8 | 0 | 0 | 0 | 0.80779 | 0.028773 | 0.019182
2064 | 0 | 0.57 | 0.8 | 0 | 0 | 0 | 0 | 0 | 0 | 2064 | 0 | 0.8 | 0 | 0 | 0 | 0.78 | 0.027784 | 0.018522
2065 | 0 | 0.57 | 0.8 | 0 | 0 | 0 | 0 | 0 | 0 | 2065 | 0 | 0.8 | 0 | 0 | 0 | 0.75318 | 0.026828 | 0.017885
2066 | 0 | 0.57 | 0.8 | 0 | 0 | 0 | 0 | 0 | 0 | 2066 | 0 | 0.8 | 0 | 0 | 0 | 0.72727 | 0.025905 | 0.01727
2067 | 0 | 0.57 | 0.8 | 0 | 0 | 0 | 0 | 0 | 0 | 2067 | 0 | 0.8 | 0 | 0 | 0 | 0.70226 | 0.025014 | 0.016676
2068 | 0 | 0.57 | 0.8 | 0 | 0 | 0 | 0 | 0 | 0 | 2068 | 0 | 0.8 | 0 | 0 | 0 | 0.6781 | 0.024154 | 0.016103
2069 | 0 | 0.57 | 0.8 | 0 | 0 | 0 | 0 | 0 | 0 | 2069 | 0 | 0.8 | 0 | 0 | 0 | 0.65478 | 0.023323 | 0.015549
2070 | 0 | 0.57 | 0.8 | 0 | 0 | 0 | 0 | 0 | 0 | 2070 | 0 | 0.8 | 0 | 0 | 0 | 0.63226 | 0.022521 | 0.015014
2071 | 0 | 0.57 | 0.8 | 0 | 0 | 0 | 0 | 0 | 0 | 2071 | 0 | 0.8 | 0 | 0 | 0 | 0.61051 | 0.021746 | 0.014498
2072 | 0 | 0.57 | 0.8 | 0 | 0 | 0 | 0 | 0 | 0 | 2072 | 0 | 0.8 | 0 | 0 | 0 | 0.58951 | 0.020998 | 0.013999
2073 | 0 | 0.57 | 0.8 | 0 | 0 | 0 | 0 | 0 | 0 | 2073 | 0 | 0.8 | 0 | 0 | 0 | 0.56924 | 0.020276 | 0.013517
2074 | 0 | 0.57 | 0.8 | 0 | 0 | 0 | 0 | 0 | 0 | 2074 | 0 | 0.8 | 0 | 0 | 0 | 0.54966 | 0.019579 | 0.013052
2075 | 0 | 0.57 | 0.8 | 0 | 0 | 0 | 0 | 0 | 0 | 2075 | 0 | 0.8 | 0 | 0 | 0 | 0.53075 | 0.018905 | 0.012604
2076 | 0 | 0.57 | 0.8 | 0 | 0 | 0 | 0 | 0 | 0 | 2076 | 0 | 0.8 | 0 | 0 | 0 | 0.5125 | 0.018255 | 0.01217
2077 | 0 | 0.57 | 0.8 | 0 | 0 | 0 | 0 | 0 | 0 | 2077 | 0 | 0.8 | 0 | 0 | 0 | 0.49487 | 0.017627 | 0.011751
2078 | 0 | 0.57 | 0.8 | 0 | 0 | 0 | 0 | 0 | 0 | 2078 | 0 | 0.8 | 0 | 0 | 0 | 0.47785 | 0.017021 | 0.011347
2079 | 0 | 0.57 | 0.8 | 0 | 0 | 0 | 0 | 0 | 0 | 2079 | 0 | 0.8 | 0 | 0 | 0 | 0.46142 | 0.016435 | 0.010957
2080 | 0 | 0.57 | 0.8 | 0 | 0 | 0 | 0 | 0 | 0 | 2080 | 0 | 0.8 | 0 | 0 | 0 | 0.44555 | 0.01587 | 0.01058
Note on K7: Transferred from parameter sheet
Note on W7: Transferred from parameter sheet
Note on K8: Transferred from parameter sheet
Note on W8: Transferred from parameter sheet
Note on K10: Calculates e^-k for use in columns H and I
Note on W10: Calculates e^-k for use in columns H and I
Note on K11: Zero delay is equivalent to average decomposition start at beginning of month 7 (half way through the first year of deposition)
Note on W11: Zero delay is equivalent to average decomposition start at beginning of month 7 (half way through the first year of deposition)
Note on K12: Calculates e^-k*((13-M)/12) for use in columns F and G.
Note on W12: Calculates e^-k*((13-M)/12) for use in columns F and G.
Note on C15: Transferred from activity sheet
Note on E15: Methane correction factor from MCF sheet
Note on F15: Calculates the mass of DOC in the deposited material which will actually degrade in the SWDS. Equation 4 on the Theory sheet.
Note on G15: Calculates the mass of DDOC from material deposited in each year which is left in the SWDS at the end of the year. Equation 5 on the Theory sheet.
Note on H15: Calculates the amount of DDOCm from material deposited each year, which is decomposed to methane and carbon dioxide in the deposition year. Equation 6 on the Theory sheet.
Note on I15: Calculates the total amount of DDOCm left not decomposed in the SWDS at the end of the year. Equation 7 on the Theory sheet.
Note on J15: Calculates the total mass of DDOC dedomposed to methane and carbon dioxide each year. Equation 8 on the Theory sheet.
Note on K15: Calculates the mass of methane formed from DDOCm decomposed. Equation 9 on the Theory sheet.
Note on P15: Transferred from activity sheet
Note on Q15: Methane correction factor from MCF sheet
Note on R15: Calculates the mass of DOC in the deposited material which will actually degrade in the SWDS. Equation 4 on the Theory sheet.
Note on S15: Calculates the mass of DDOC from material deposited in each year which is left in the SWDS at the end of the year. Equation 5 on the Theory sheet.
Note on T15: Calculates the amount of DDOCm from material deposited each year, which is decomposed to methane and carbon dioxide in the deposition year. Equation 6 on the Theory sheet.
Note on U15: Calculates the total amount of DDOCm left not decomposed in the SWDS at the end of the year. Equation 7 on the Theory sheet.
Note on V15: Calculates the total mass of DDOC dedomposed to methane and carbon dioxide each year. Equation 8 on the Theory sheet.
Note on W15: Calculates the mass of methane formed from DDOCm decomposed. Equation 9 on the Theory sheet.
Dry Basis
Wet Basis

## Textiles
Methane calculation from: Textiles
[9 empty] | National values | [8 empty] | National values
|  |  |  | DOC |  |  |  | DOC | 0.3 |  |  |  | DOC |  |  |  | DOC | 0.24
|  |  |  | DOCf |  |  |  | DOCf | 0.5 |  |  |  | DOCf |  |  |  | DOCf | 0.5
|  |  |  | Methane generation rate constant |  |  |  | k | 0.07 |  |  |  | Methane generation rate constant |  |  |  | k | 0.07
|  |  |  | Half-life time (t1/2, years): |  |  |  | h = ln(2)/k | 9.9021 |  |  |  | Half-life time (t1/2, years): |  |  |  | h = ln(2)/k | 9.9021
|  |  |  | exp1 |  |  |  | exp(-k) | 0.93239 |  |  |  | exp1 |  |  |  | exp(-k) | 0.93239
|  |  |  | Process start in deposition year. Month M |  |  |  | M | 13 |  |  |  | Process start in deposition year. Month M |  |  |  | M | 13
|  |  |  | exp2 |  |  |  | exp(-k*((13-M)/12)) | 1 |  |  |  | exp2 |  |  |  | exp(-k*((13-M)/12)) | 1
|  |  |  | Fraction to CH4 |  |  |  | F | 0.5 |  |  |  | Fraction to CH4 |  |  |  | F | 0.5
Year | Amount deposited | Dry matter content | MCF | Decomposable DOC (DDOCm) deposited | DDOCm not reacted. Deposition year | DDOCm decomposed. Deposition year | DDOCm accumulated in SWDS end of year | DDOCm decomposed | CH4 generated | Year | Amount deposited | MCF | Decomposable DOC (DDOCm) deposited | DDOCm not reacted. Deposition year | DDOCm decomposed. Deposition year | DDOCm accumulated in SWDS end of year | DDOCm decomposed | CH4 generated
| W | dm | MCF | D = W * dm * DOC * DOCf * MCF | B = D * exp2 | C = D * (1- exp2) | H = B + (Hlast year * exp1) | E = C + Hlast year * (1 - exp1) | Q = E * 16/12 * F |  | W | MCF | D = W * DOC * DOCf * MCF | B = D * exp2 | C = D * (1- exp2) | H = B + (Hlast year * exp1) | E = C + Hlast year * (1 - exp1) | Q = E * 16/12 * F
| Gg | fraction | fraction | Gg | Gg | Gg | Gg | Gg | Gg |  | Gg | fraction | Gg | Gg | Gg | Gg | Gg | Gg
2000 | 0.22662 | 0.73 | 0.8 | 0.019852 | 0.019852 | 0 | 0.019852 | 0 | 0 | 2000 | 0.22662 | 0.8 | 0.021756 | 0.021756 | 0 | 0.021756 | 0 | 0
2001 | 0.23203 | 0.73 | 0.8 | 0.020326 | 0.020326 | 0 | 0.038836 | 0.0013421 | 0.00089476 | 2001 | 0.23203 | 0.8 | 0.022275 | 0.022275 | 0 | 0.04256 | 0.0014708 | 0.00098056
2002 | 0.23657 | 0.73 | 0.8 | 0.020723 | 0.020723 | 0 | 0.056934 | 0.0026255 | 0.0017504 | 2002 | 0.23657 | 0.8 | 0.022711 | 0.022711 | 0 | 0.062393 | 0.0028773 | 0.0019182
2003 | 0.23911 | 0.73 | 0.8 | 0.020946 | 0.020946 | 0 | 0.074031 | 0.0038491 | 0.002566 | 2003 | 0.23911 | 0.8 | 0.022955 | 0.022955 | 0 | 0.08113 | 0.0042182 | 0.0028121
2004 | 0.24544 | 0.73 | 0.8 | 0.021501 | 0.021501 | 0 | 0.090527 | 0.0050049 | 0.0033366 | 2004 | 0.24544 | 0.8 | 0.023563 | 0.023563 | 0 | 0.099208 | 0.0054849 | 0.0036566
2005 | 0.2558 | 0.73 | 0.8 | 0.022408 | 0.022408 | 0 | 0.10681 | 0.0061202 | 0.0040801 | 2005 | 0.2558 | 0.8 | 0.024556 | 0.024556 | 0 | 0.11706 | 0.006707 | 0.0044714
2006 | 0.25929 | 0.73 | 0.8 | 0.022714 | 0.022714 | 0 | 0.12231 | 0.0072213 | 0.0048142 | 2006 | 0.25929 | 0.8 | 0.024892 | 0.024892 | 0 | 0.13404 | 0.0079138 | 0.0052758
2007 | 0.26272 | 0.73 | 0.8 | 0.023014 | 0.023014 | 0 | 0.13705 | 0.0082687 | 0.0055125 | 2007 | 0.26272 | 0.8 | 0.025221 | 0.025221 | 0 | 0.15019 | 0.0090616 | 0.0060411
2008 | 0.26606 | 0.73 | 0.8 | 0.023306 | 0.023306 | 0 | 0.15109 | 0.0092656 | 0.0061771 | 2008 | 0.26606 | 0.8 | 0.025541 | 0.025541 | 0 | 0.16558 | 0.010154 | 0.0067694
2009 | 0.26926 | 0.73 | 0.8 | 0.023587 | 0.023587 | 0 | 0.16447 | 0.010215 | 0.0068099 | 2009 | 0.26926 | 0.8 | 0.025849 | 0.025849 | 0 | 0.18024 | 0.011194 | 0.0074629
2010 | 0.27478 | 0.73 | 0.8 | 0.02407 | 0.02407 | 0 | 0.17742 | 0.011119 | 0.0074126 | 2010 | 0.27478 | 0.8 | 0.026378 | 0.026378 | 0 | 0.19443 | 0.012185 | 0.0081234
2011 | 0.21488 | 0.73 | 0.8 | 0.018824 | 0.018824 | 0 | 0.18425 | 0.011994 | 0.0079963 | 2011 | 0.21488 | 0.8 | 0.020629 | 0.020629 | 0 | 0.20191 | 0.013145 | 0.0087631
2012 | 0.21652 | 0.73 | 0.8 | 0.018967 | 0.018967 | 0 | 0.19076 | 0.012456 | 0.0083041 | 2012 | 0.21652 | 0.8 | 0.020786 | 0.020786 | 0 | 0.20905 | 0.013651 | 0.0091004
2013 | 0.21791 | 0.73 | 0.8 | 0.019089 | 0.019089 | 0 | 0.19695 | 0.012896 | 0.0085976 | 2013 | 0.21791 | 0.8 | 0.020919 | 0.020919 | 0 | 0.21584 | 0.014133 | 0.009422
2014 | 0.21923 | 0.73 | 0.8 | 0.019205 | 0.019205 | 0 | 0.20284 | 0.013315 | 0.0088767 | 2014 | 0.21923 | 0.8 | 0.021046 | 0.021046 | 0 | 0.22229 | 0.014592 | 0.0097279
2015 | 0.22066 | 0.73 | 0.8 | 0.01933 | 0.01933 | 0 | 0.20846 | 0.013713 | 0.0091422 | 2015 | 0.22066 | 0.8 | 0.021184 | 0.021184 | 0 | 0.22845 | 0.015028 | 0.010019
2016 | 0.22137 | 0.73 | 0.8 | 0.019392 | 0.019392 | 0 | 0.21376 | 0.014093 | 0.0093953 | 2016 | 0.22137 | 0.8 | 0.021252 | 0.021252 | 0 | 0.23425 | 0.015444 | 0.010296
2017 | 0.22347 | 0.73 | 0.8 | 0.019576 | 0.019576 | 0 | 0.21888 | 0.014451 | 0.0096342 | 2017 | 0.22347 | 0.8 | 0.021453 | 0.021453 | 0 | 0.23987 | 0.015837 | 0.010558
2018 | 0.21856 | 0.73 | 0.8 | 0.019146 | 0.019146 | 0 | 0.22323 | 0.014798 | 0.0098651 | 2018 | 0.21856 | 0.8 | 0.020982 | 0.020982 | 0 | 0.24463 | 0.016217 | 0.010811
2019 | 0.21375 | 0.73 | 0.8 | 0.018725 | 0.018725 | 0 | 0.22686 | 0.015092 | 0.010061 | 2019 | 0.21375 | 0.8 | 0.02052 | 0.02052 | 0 | 0.24862 | 0.016539 | 0.011026
2020 | 0.20905 | 0.73 | 0.8 | 0.018313 | 0.018313 | 0 | 0.22984 | 0.015337 | 0.010225 | 2020 | 0.20905 | 0.8 | 0.020069 | 0.020069 | 0 | 0.25188 | 0.016808 | 0.011205
2021 | 0.20445 | 0.73 | 0.8 | 0.01791 | 0.01791 | 0 | 0.23221 | 0.015538 | 0.010359 | 2021 | 0.20445 | 0.8 | 0.019627 | 0.019627 | 0 | 0.25448 | 0.017028 | 0.011352
2022 | 0.19995 | 0.73 | 0.8 | 0.017516 | 0.017516 | 0 | 0.23403 | 0.015699 | 0.010466 | 2022 | 0.19995 | 0.8 | 0.019196 | 0.019196 | 0 | 0.25647 | 0.017204 | 0.011469
2023 | 0.19555 | 0.73 | 0.8 | 0.01713 | 0.01713 | 0 | 0.23534 | 0.015822 | 0.010548 | 2023 | 0.19555 | 0.8 | 0.018773 | 0.018773 | 0 | 0.2579 | 0.017339 | 0.011559
2024 | 0.19125 | 0.73 | 0.8 | 0.016753 | 0.016753 | 0 | 0.23618 | 0.01591 | 0.010607 | 2024 | 0.19125 | 0.8 | 0.01836 | 0.01836 | 0 | 0.25883 | 0.017436 | 0.011624
2025 | 0.18704 | 0.73 | 0.8 | 0.016385 | 0.016385 | 0 | 0.2366 | 0.015967 | 0.010645 | 2025 | 0.18704 | 0.8 | 0.017956 | 0.017956 | 0 | 0.25928 | 0.017498 | 0.011665
2026 | 0.18292 | 0.73 | 0.8 | 0.016024 | 0.016024 | 0 | 0.23662 | 0.015995 | 0.010664 | 2026 | 0.18292 | 0.8 | 0.017561 | 0.017561 | 0 | 0.25931 | 0.017529 | 0.011686
2027 | 0.17889 | 0.73 | 0.8 | 0.015671 | 0.015671 | 0 | 0.2363 | 0.015997 | 0.010665 | 2027 | 0.17889 | 0.8 | 0.017174 | 0.017174 | 0 | 0.25896 | 0.017531 | 0.011688
2028 | 0.17495 | 0.73 | 0.8 | 0.015326 | 0.015326 | 0 | 0.23565 | 0.015975 | 0.01065 | 2028 | 0.17495 | 0.8 | 0.016796 | 0.016796 | 0 | 0.25825 | 0.017507 | 0.011671
2029 | 0.1711 | 0.73 | 0.8 | 0.014989 | 0.014989 | 0 | 0.23471 | 0.015931 | 0.010621 | 2029 | 0.1711 | 0.8 | 0.016426 | 0.016426 | 0 | 0.25721 | 0.017459 | 0.011639
2030 | 0.16734 | 0.73 | 0.8 | 0.014659 | 0.014659 | 0 | 0.2335 | 0.015868 | 0.010578 | 2030 | 0.16734 | 0.8 | 0.016065 | 0.016065 | 0 | 0.25589 | 0.017389 | 0.011593
2031 | 0 | 0.73 | 0.8 | 0 | 0 | 0 | 0.21771 | 0.015786 | 0.010524 | 2031 | 0 | 0.8 | 0 | 0 | 0 | 0.23859 | 0.0173 | 0.011533
2032 | 0 | 0.73 | 0.8 | 0 | 0 | 0 | 0.20299 | 0.014719 | 0.0098125 | 2032 | 0 | 0.8 | 0 | 0 | 0 | 0.22246 | 0.01613 | 0.010753
2033 | 0 | 0.73 | 0.8 | 0 | 0 | 0 | 0.18927 | 0.013724 | 0.0091491 | 2033 | 0 | 0.8 | 0 | 0 | 0 | 0.20742 | 0.01504 | 0.010026
2034 | 0 | 0.73 | 0.8 | 0 | 0 | 0 | 0.17647 | 0.012796 | 0.0085305 | 2034 | 0 | 0.8 | 0 | 0 | 0 | 0.1934 | 0.014023 | 0.0093485
2035 | 0 | 0.73 | 0.8 | 0 | 0 | 0 | 0.16454 | 0.011931 | 0.0079538 | 2035 | 0 | 0.8 | 0 | 0 | 0 | 0.18032 | 0.013075 | 0.0087165
2036 | 0 | 0.73 | 0.8 | 0 | 0 | 0 | 0.15342 | 0.011124 | 0.0074161 | 2036 | 0 | 0.8 | 0 | 0 | 0 | 0.16813 | 0.012191 | 0.0081272
2037 | 0 | 0.73 | 0.8 | 0 | 0 | 0 | 0.14305 | 0.010372 | 0.0069147 | 2037 | 0 | 0.8 | 0 | 0 | 0 | 0.15676 | 0.011367 | 0.0075778
2038 | 0 | 0.73 | 0.8 | 0 | 0 | 0 | 0.13338 | 0.0096709 | 0.0064472 | 2038 | 0 | 0.8 | 0 | 0 | 0 | 0.14617 | 0.010598 | 0.0070655
2039 | 0 | 0.73 | 0.8 | 0 | 0 | 0 | 0.12436 | 0.0090171 | 0.0060114 | 2039 | 0 | 0.8 | 0 | 0 | 0 | 0.13628 | 0.0098817 | 0.0065878
2040 | 0 | 0.73 | 0.8 | 0 | 0 | 0 | 0.11595 | 0.0084074 | 0.005605 | 2040 | 0 | 0.8 | 0 | 0 | 0 | 0.12707 | 0.0092136 | 0.0061424
2041 | 0 | 0.73 | 0.8 | 0 | 0 | 0 | 0.10811 | 0.007839 | 0.005226 | 2041 | 0 | 0.8 | 0 | 0 | 0 | 0.11848 | 0.0085907 | 0.0057272
2042 | 0 | 0.73 | 0.8 | 0 | 0 | 0 | 0.1008 | 0.0073091 | 0.0048727 | 2042 | 0 | 0.8 | 0 | 0 | 0 | 0.11047 | 0.00801 | 0.00534
2043 | 0 | 0.73 | 0.8 | 0 | 0 | 0 | 0.093989 | 0.0068149 | 0.0045433 | 2043 | 0 | 0.8 | 0 | 0 | 0 | 0.103 | 0.0074684 | 0.004979
2044 | 0 | 0.73 | 0.8 | 0 | 0 | 0 | 0.087634 | 0.0063542 | 0.0042361 | 2044 | 0 | 0.8 | 0 | 0 | 0 | 0.096038 | 0.0069635 | 0.0046423
2045 | 0 | 0.73 | 0.8 | 0 | 0 | 0 | 0.08171 | 0.0059246 | 0.0039498 | 2045 | 0 | 0.8 | 0 | 0 | 0 | 0.089545 | 0.0064927 | 0.0043285
2046 | 0 | 0.73 | 0.8 | 0 | 0 | 0 | 0.076186 | 0.0055241 | 0.0036827 | 2046 | 0 | 0.8 | 0 | 0 | 0 | 0.083491 | 0.0060538 | 0.0040359
2047 | 0 | 0.73 | 0.8 | 0 | 0 | 0 | 0.071035 | 0.0051506 | 0.0034337 | 2047 | 0 | 0.8 | 0 | 0 | 0 | 0.077847 | 0.0056445 | 0.003763
2048 | 0 | 0.73 | 0.8 | 0 | 0 | 0 | 0.066233 | 0.0048024 | 0.0032016 | 2048 | 0 | 0.8 | 0 | 0 | 0 | 0.072584 | 0.0052629 | 0.0035086
2049 | 0 | 0.73 | 0.8 | 0 | 0 | 0 | 0.061755 | 0.0044777 | 0.0029852 | 2049 | 0 | 0.8 | 0 | 0 | 0 | 0.067677 | 0.0049071 | 0.0032714
2050 | 0 | 0.73 | 0.8 | 0 | 0 | 0 | 0.05758 | 0.004175 | 0.0027833 | 2050 | 0 | 0.8 | 0 | 0 | 0 | 0.063101 | 0.0045754 | 0.0030502
2051 | 0 | 0.73 | 0.8 | 0 | 0 | 0 | 0.053687 | 0.0038928 | 0.0025952 | 2051 | 0 | 0.8 | 0 | 0 | 0 | 0.058835 | 0.004266 | 0.002844
2052 | 0 | 0.73 | 0.8 | 0 | 0 | 0 | 0.050058 | 0.0036296 | 0.0024197 | 2052 | 0 | 0.8 | 0 | 0 | 0 | 0.054858 | 0.0039776 | 0.0026517
2053 | 0 | 0.73 | 0.8 | 0 | 0 | 0 | 0.046673 | 0.0033842 | 0.0022561 | 2053 | 0 | 0.8 | 0 | 0 | 0 | 0.051149 | 0.0037087 | 0.0024725
2054 | 0 | 0.73 | 0.8 | 0 | 0 | 0 | 0.043518 | 0.0031554 | 0.0021036 | 2054 | 0 | 0.8 | 0 | 0 | 0 | 0.047691 | 0.003458 | 0.0023053
2055 | 0 | 0.73 | 0.8 | 0 | 0 | 0 | 0.040576 | 0.0029421 | 0.0019614 | 2055 | 0 | 0.8 | 0 | 0 | 0 | 0.044467 | 0.0032242 | 0.0021495
2056 | 0 | 0.73 | 0.8 | 0 | 0 | 0 | 0.037833 | 0.0027432 | 0.0018288 | 2056 | 0 | 0.8 | 0 | 0 | 0 | 0.04146 | 0.0030062 | 0.0020041
2057 | 0 | 0.73 | 0.8 | 0 | 0 | 0 | 0.035275 | 0.0025577 | 0.0017051 | 2057 | 0 | 0.8 | 0 | 0 | 0 | 0.038657 | 0.002803 | 0.0018687
2058 | 0 | 0.73 | 0.8 | 0 | 0 | 0 | 0.03289 | 0.0023848 | 0.0015899 | 2058 | 0 | 0.8 | 0 | 0 | 0 | 0.036044 | 0.0026135 | 0.0017423
2059 | 0 | 0.73 | 0.8 | 0 | 0 | 0 | 0.030667 | 0.0022236 | 0.0014824 | 2059 | 0 | 0.8 | 0 | 0 | 0 | 0.033607 | 0.0024368 | 0.0016245
2060 | 0 | 0.73 | 0.8 | 0 | 0 | 0 | 0.028593 | 0.0020732 | 0.0013822 | 2060 | 0 | 0.8 | 0 | 0 | 0 | 0.031335 | 0.0022721 | 0.0015147
2061 | 0 | 0.73 | 0.8 | 0 | 0 | 0 | 0.02666 | 0.0019331 | 0.0012887 | 2061 | 0 | 0.8 | 0 | 0 | 0 | 0.029217 | 0.0021184 | 0.0014123
2062 | 0 | 0.73 | 0.8 | 0 | 0 | 0 | 0.024858 | 0.0018024 | 0.0012016 | 2062 | 0 | 0.8 | 0 | 0 | 0 | 0.027241 | 0.0019752 | 0.0013168
2063 | 0 | 0.73 | 0.8 | 0 | 0 | 0 | 0.023177 | 0.0016805 | 0.0011204 | 2063 | 0 | 0.8 | 0 | 0 | 0 | 0.0254 | 0.0018417 | 0.0012278
2064 | 0 | 0.73 | 0.8 | 0 | 0 | 0 | 0.02161 | 0.0015669 | 0.0010446 | 2064 | 0 | 0.8 | 0 | 0 | 0 | 0.023683 | 0.0017172 | 0.0011448
2065 | 0 | 0.73 | 0.8 | 0 | 0 | 0 | 0.020149 | 0.001461 | 0.000974 | 2065 | 0 | 0.8 | 0 | 0 | 0 | 0.022082 | 0.0016011 | 0.0010674
2066 | 0 | 0.73 | 0.8 | 0 | 0 | 0 | 0.018787 | 0.0013622 | 0.00090815 | 2066 | 0 | 0.8 | 0 | 0 | 0 | 0.020589 | 0.0014928 | 0.00099523
2067 | 0 | 0.73 | 0.8 | 0 | 0 | 0 | 0.017517 | 0.0012701 | 0.00084675 | 2067 | 0 | 0.8 | 0 | 0 | 0 | 0.019197 | 0.0013919 | 0.00092795
2068 | 0 | 0.73 | 0.8 | 0 | 0 | 0 | 0.016333 | 0.0011843 | 0.00078951 | 2068 | 0 | 0.8 | 0 | 0 | 0 | 0.017899 | 0.0012978 | 0.00086521
2069 | 0 | 0.73 | 0.8 | 0 | 0 | 0 | 0.015229 | 0.0011042 | 0.00073613 | 2069 | 0 | 0.8 | 0 | 0 | 0 | 0.016689 | 0.0012101 | 0.00080672
2070 | 0 | 0.73 | 0.8 | 0 | 0 | 0 | 0.014199 | 0.0010295 | 0.00068636 | 2070 | 0 | 0.8 | 0 | 0 | 0 | 0.015561 | 0.0011283 | 0.00075218
2071 | 0 | 0.73 | 0.8 | 0 | 0 | 0 | 0.013239 | 0.00095994 | 0.00063996 | 2071 | 0 | 0.8 | 0 | 0 | 0 | 0.014509 | 0.001052 | 0.00070133
2072 | 0 | 0.73 | 0.8 | 0 | 0 | 0 | 0.012344 | 0.00089504 | 0.0005967 | 2072 | 0 | 0.8 | 0 | 0 | 0 | 0.013528 | 0.00098087 | 0.00065391
2073 | 0 | 0.73 | 0.8 | 0 | 0 | 0 | 0.01151 | 0.00083453 | 0.00055636 | 2073 | 0 | 0.8 | 0 | 0 | 0 | 0.012613 | 0.00091456 | 0.0006097
2074 | 0 | 0.73 | 0.8 | 0 | 0 | 0 | 0.010731 | 0.00077811 | 0.00051874 | 2074 | 0 | 0.8 | 0 | 0 | 0 | 0.01176 | 0.00085273 | 0.00056848
2075 | 0 | 0.73 | 0.8 | 0 | 0 | 0 | 0.010006 | 0.00072551 | 0.00048367 | 2075 | 0 | 0.8 | 0 | 0 | 0 | 0.010965 | 0.00079508 | 0.00053005
2076 | 0 | 0.73 | 0.8 | 0 | 0 | 0 | 0.0093294 | 0.00067646 | 0.00045097 | 2076 | 0 | 0.8 | 0 | 0 | 0 | 0.010224 | 0.00074133 | 0.00049422
2077 | 0 | 0.73 | 0.8 | 0 | 0 | 0 | 0.0086987 | 0.00063073 | 0.00042048 | 2077 | 0 | 0.8 | 0 | 0 | 0 | 0.0095328 | 0.00069121 | 0.0004608
2078 | 0 | 0.73 | 0.8 | 0 | 0 | 0 | 0.0081106 | 0.00058809 | 0.00039206 | 2078 | 0 | 0.8 | 0 | 0 | 0 | 0.0088883 | 0.00064448 | 0.00042965
2079 | 0 | 0.73 | 0.8 | 0 | 0 | 0 | 0.0075623 | 0.00054833 | 0.00036555 | 2079 | 0 | 0.8 | 0 | 0 | 0 | 0.0082874 | 0.00060091 | 0.0004006
2080 | 0 | 0.73 | 0.8 | 0 | 0 | 0 | 0.007051 | 0.00051126 | 0.00034084 | 2080 | 0 | 0.8 | 0 | 0 | 0 | 0.0077272 | 0.00056028 | 0.00037352
Note on K7: Transferred from parameter sheet
Note on W7: Transferred from parameter sheet
Note on K8: Transferred from parameter sheet
Note on W8: Transferred from parameter sheet
Note on K10: Calculates e^-k for use in columns H and I
Note on W10: Calculates e^-k for use in columns H and I
Note on K11: Zero delay is equivalent to average decomposition start at beginning of month 7 (half way through the first year of deposition)
Note on W11: Zero delay is equivalent to average decomposition start at beginning of month 7 (half way through the first year of deposition)
Note on K12: Calculates e^-k*((13-M)/12) for use in columns F and G.
Note on W12: Calculates e^-k*((13-M)/12) for use in columns F and G.
Note on C15: Transferred from activity sheet
Note on E15: Methane correction factor from MCF sheet
Note on F15: Calculates the mass of DOC in the deposited material which will actually degrade in the SWDS. Equation 4 on the Theory sheet.
Note on G15: Calculates the mass of DDOC from material deposited in each year which is left in the SWDS at the end of the year. Equation 5 on the Theory sheet.
Note on H15: Calculates the amount of DDOCm from material deposited each year, which is decomposed to methane and carbon dioxide in the deposition year. Equation 6 on the Theory sheet.
Note on I15: Calculates the total amount of DDOCm left not decomposed in the SWDS at the end of the year. Equation 7 on the Theory sheet.
Note on J15: Calculates the total mass of DDOC dedomposed to methane and carbon dioxide each year. Equation 8 on the Theory sheet.
Note on K15: Calculates the mass of methane formed from DDOCm decomposed. Equation 9 on the Theory sheet.
Note on P15: Transferred from activity sheet
Note on Q15: Methane correction factor from MCF sheet
Note on R15: Calculates the mass of DOC in the deposited material which will actually degrade in the SWDS. Equation 4 on the Theory sheet.
Note on S15: Calculates the mass of DDOC from material deposited in each year which is left in the SWDS at the end of the year. Equation 5 on the Theory sheet.
Note on T15: Calculates the amount of DDOCm from material deposited each year, which is decomposed to methane and carbon dioxide in the deposition year. Equation 6 on the Theory sheet.
Note on U15: Calculates the total amount of DDOCm left not decomposed in the SWDS at the end of the year. Equation 7 on the Theory sheet.
Note on V15: Calculates the total mass of DDOC dedomposed to methane and carbon dioxide each year. Equation 8 on the Theory sheet.
Note on W15: Calculates the mass of methane formed from DDOCm decomposed. Equation 9 on the Theory sheet.
Dry Basis
Wet Basis

## Sludge
Methane calculation from: Sludge
[9 empty] | National values | [8 empty] | National values
|  |  |  | DOC |  |  |  | DOC | 0 |  |  |  | DOC |  |  |  | DOC | 0.05
|  |  |  | DOCf |  |  |  | DOCf | 0.5 |  |  |  | DOCf |  |  |  | DOCf | 0.5
|  |  |  | Methane generation rate constant |  |  |  | k | 0.4 |  |  |  | Methane generation rate constant |  |  |  | k | 0.4
|  |  |  | Half-life time (t1/2, years): |  |  |  | h = ln(2)/k | 1.7329 |  |  |  | Half-life time (t1/2, years): |  |  |  | h = ln(2)/k | 1.7329
|  |  |  | exp1 |  |  |  | exp(-k) | 0.67032 |  |  |  | exp1 |  |  |  | exp(-k) | 0.67032
|  |  |  | Process start in deposition year. Month M |  |  |  | M | 13 |  |  |  | Process start in deposition year. Month M |  |  |  | M | 13
|  |  |  | exp2 |  |  |  | exp(-k*((13-M)/12)) | 1 |  |  |  | exp2 |  |  |  | exp(-k*((13-M)/12)) | 1
|  |  |  | Fraction to CH4 |  |  |  | F | 0.5 |  |  |  | Fraction to CH4 |  |  |  | F | 0.5
Year | Amount deposited | Dry matter content | MCF | Decomposable DOC (DDOCm) deposited | DDOCm not reacted. Deposition year | DDOCm decomposed. Deposition year | DDOCm accumulated in SWDS end of year | DDOCm decomposed | CH4 generated | Year | Amount deposited | MCF | Decomposable DOC (DDOCm) deposited | DDOCm not reacted. Deposition year | DDOCm decomposed. Deposition year | DDOCm accumulated in SWDS end of year | DDOCm decomposed | CH4 generated
| W | dm | MCF | D = W * dm * DOC * DOCf * MCF | B = D * exp2 | C = D * (1- exp2) | H = B + (Hlast year * exp1) | E = C + Hlast year * (1 - exp1) | Q = E * 16/12 * F |  | W | MCF | D = W * DOC * DOCf * MCF | B = D * exp2 | C = D * (1- exp2) | H = B + (Hlast year * exp1) | E = C + Hlast year * (1 - exp1) | Q = E * 16/12 * F
| Gg | fraction | fraction | Gg | Gg | Gg | Gg | Gg | Gg |  | Gg | fraction | Gg | Gg | Gg | Gg | Gg | Gg
2000 | 0 | 0 | 0.8 | 0 | 0 | 0 | 0 | 0 | 0 | 2000 | 0 | 0.8 | 0 | 0 | 0 | 0 | 0 | 0
2001 | 0 | 0 | 0.8 | 0 | 0 | 0 | 0 | 0 | 0 | 2001 | 0 | 0.8 | 0 | 0 | 0 | 0 | 0 | 0
2002 | 0 | 0 | 0.8 | 0 | 0 | 0 | 0 | 0 | 0 | 2002 | 0 | 0.8 | 0 | 0 | 0 | 0 | 0 | 0
2003 | 0 | 0 | 0.8 | 0 | 0 | 0 | 0 | 0 | 0 | 2003 | 0 | 0.8 | 0 | 0 | 0 | 0 | 0 | 0
2004 | 0 | 0 | 0.8 | 0 | 0 | 0 | 0 | 0 | 0 | 2004 | 0 | 0.8 | 0 | 0 | 0 | 0 | 0 | 0
2005 | 0 | 0 | 0.8 | 0 | 0 | 0 | 0 | 0 | 0 | 2005 | 0 | 0.8 | 0 | 0 | 0 | 0 | 0 | 0
2006 | 0 | 0 | 0.8 | 0 | 0 | 0 | 0 | 0 | 0 | 2006 | 0 | 0.8 | 0 | 0 | 0 | 0 | 0 | 0
2007 | 0 | 0 | 0.8 | 0 | 0 | 0 | 0 | 0 | 0 | 2007 | 0 | 0.8 | 0 | 0 | 0 | 0 | 0 | 0
2008 | 0 | 0 | 0.8 | 0 | 0 | 0 | 0 | 0 | 0 | 2008 | 0 | 0.8 | 0 | 0 | 0 | 0 | 0 | 0
2009 | 0 | 0 | 0.8 | 0 | 0 | 0 | 0 | 0 | 0 | 2009 | 0 | 0.8 | 0 | 0 | 0 | 0 | 0 | 0
2010 | 0 | 0 | 0.8 | 0 | 0 | 0 | 0 | 0 | 0 | 2010 | 0 | 0.8 | 0 | 0 | 0 | 0 | 0 | 0
2011 | 0 | 0 | 0.8 | 0 | 0 | 0 | 0 | 0 | 0 | 2011 | 0 | 0.8 | 0 | 0 | 0 | 0 | 0 | 0
2012 | 0 | 0 | 0.8 | 0 | 0 | 0 | 0 | 0 | 0 | 2012 | 0 | 0.8 | 0 | 0 | 0 | 0 | 0 | 0
2013 | 0 | 0 | 0.8 | 0 | 0 | 0 | 0 | 0 | 0 | 2013 | 0 | 0.8 | 0 | 0 | 0 | 0 | 0 | 0
2014 | 0 | 0 | 0.8 | 0 | 0 | 0 | 0 | 0 | 0 | 2014 | 0 | 0.8 | 0 | 0 | 0 | 0 | 0 | 0
2015 | 0 | 0 | 0.8 | 0 | 0 | 0 | 0 | 0 | 0 | 2015 | 0 | 0.8 | 0 | 0 | 0 | 0 | 0 | 0
2016 | 0 | 0 | 0.8 | 0 | 0 | 0 | 0 | 0 | 0 | 2016 | 0 | 0.8 | 0 | 0 | 0 | 0 | 0 | 0
2017 | 0 | 0 | 0.8 | 0 | 0 | 0 | 0 | 0 | 0 | 2017 | 0 | 0.8 | 0 | 0 | 0 | 0 | 0 | 0
2018 | 0 | 0 | 0.8 | 0 | 0 | 0 | 0 | 0 | 0 | 2018 | 0 | 0.8 | 0 | 0 | 0 | 0 | 0 | 0
2019 | 0 | 0 | 0.8 | 0 | 0 | 0 | 0 | 0 | 0 | 2019 | 0 | 0.8 | 0 | 0 | 0 | 0 | 0 | 0
2020 | 0 | 0 | 0.8 | 0 | 0 | 0 | 0 | 0 | 0 | 2020 | 0 | 0.8 | 0 | 0 | 0 | 0 | 0 | 0
2021 | 0 | 0 | 0.8 | 0 | 0 | 0 | 0 | 0 | 0 | 2021 | 0 | 0.8 | 0 | 0 | 0 | 0 | 0 | 0
2022 | 0 | 0 | 0.8 | 0 | 0 | 0 | 0 | 0 | 0 | 2022 | 0 | 0.8 | 0 | 0 | 0 | 0 | 0 | 0
2023 | 0 | 0 | 0.8 | 0 | 0 | 0 | 0 | 0 | 0 | 2023 | 0 | 0.8 | 0 | 0 | 0 | 0 | 0 | 0
2024 | 0 | 0 | 0.8 | 0 | 0 | 0 | 0 | 0 | 0 | 2024 | 0 | 0.8 | 0 | 0 | 0 | 0 | 0 | 0
2025 | 0 | 0 | 0.8 | 0 | 0 | 0 | 0 | 0 | 0 | 2025 | 0 | 0.8 | 0 | 0 | 0 | 0 | 0 | 0
2026 | 0 | 0 | 0.8 | 0 | 0 | 0 | 0 | 0 | 0 | 2026 | 0 | 0.8 | 0 | 0 | 0 | 0 | 0 | 0
2027 | 0 | 0 | 0.8 | 0 | 0 | 0 | 0 | 0 | 0 | 2027 | 0 | 0.8 | 0 | 0 | 0 | 0 | 0 | 0
2028 | 0 | 0 | 0.8 | 0 | 0 | 0 | 0 | 0 | 0 | 2028 | 0 | 0.8 | 0 | 0 | 0 | 0 | 0 | 0
2029 | 0 | 0 | 0.8 | 0 | 0 | 0 | 0 | 0 | 0 | 2029 | 0 | 0.8 | 0 | 0 | 0 | 0 | 0 | 0
2030 | 0 | 0 | 0.8 | 0 | 0 | 0 | 0 | 0 | 0 | 2030 | 0 | 0.8 | 0 | 0 | 0 | 0 | 0 | 0
2031 | 0 | 0 | 0.8 | 0 | 0 | 0 | 0 | 0 | 0 | 2031 | 0 | 0.8 | 0 | 0 | 0 | 0 | 0 | 0
2032 | 0 | 0 | 0.8 | 0 | 0 | 0 | 0 | 0 | 0 | 2032 | 0 | 0.8 | 0 | 0 | 0 | 0 | 0 | 0
2033 | 0 | 0 | 0.8 | 0 | 0 | 0 | 0 | 0 | 0 | 2033 | 0 | 0.8 | 0 | 0 | 0 | 0 | 0 | 0
2034 | 0 | 0 | 0.8 | 0 | 0 | 0 | 0 | 0 | 0 | 2034 | 0 | 0.8 | 0 | 0 | 0 | 0 | 0 | 0
2035 | 0 | 0 | 0.8 | 0 | 0 | 0 | 0 | 0 | 0 | 2035 | 0 | 0.8 | 0 | 0 | 0 | 0 | 0 | 0
2036 | 0 | 0 | 0.8 | 0 | 0 | 0 | 0 | 0 | 0 | 2036 | 0 | 0.8 | 0 | 0 | 0 | 0 | 0 | 0
2037 | 0 | 0 | 0.8 | 0 | 0 | 0 | 0 | 0 | 0 | 2037 | 0 | 0.8 | 0 | 0 | 0 | 0 | 0 | 0
2038 | 0 | 0 | 0.8 | 0 | 0 | 0 | 0 | 0 | 0 | 2038 | 0 | 0.8 | 0 | 0 | 0 | 0 | 0 | 0
2039 | 0 | 0 | 0.8 | 0 | 0 | 0 | 0 | 0 | 0 | 2039 | 0 | 0.8 | 0 | 0 | 0 | 0 | 0 | 0
2040 | 0 | 0 | 0.8 | 0 | 0 | 0 | 0 | 0 | 0 | 2040 | 0 | 0.8 | 0 | 0 | 0 | 0 | 0 | 0
2041 | 0 | 0 | 0.8 | 0 | 0 | 0 | 0 | 0 | 0 | 2041 | 0 | 0.8 | 0 | 0 | 0 | 0 | 0 | 0
2042 | 0 | 0 | 0.8 | 0 | 0 | 0 | 0 | 0 | 0 | 2042 | 0 | 0.8 | 0 | 0 | 0 | 0 | 0 | 0
2043 | 0 | 0 | 0.8 | 0 | 0 | 0 | 0 | 0 | 0 | 2043 | 0 | 0.8 | 0 | 0 | 0 | 0 | 0 | 0
2044 | 0 | 0 | 0.8 | 0 | 0 | 0 | 0 | 0 | 0 | 2044 | 0 | 0.8 | 0 | 0 | 0 | 0 | 0 | 0
2045 | 0 | 0 | 0.8 | 0 | 0 | 0 | 0 | 0 | 0 | 2045 | 0 | 0.8 | 0 | 0 | 0 | 0 | 0 | 0
2046 | 0 | 0 | 0.8 | 0 | 0 | 0 | 0 | 0 | 0 | 2046 | 0 | 0.8 | 0 | 0 | 0 | 0 | 0 | 0
2047 | 0 | 0 | 0.8 | 0 | 0 | 0 | 0 | 0 | 0 | 2047 | 0 | 0.8 | 0 | 0 | 0 | 0 | 0 | 0
2048 | 0 | 0 | 0.8 | 0 | 0 | 0 | 0 | 0 | 0 | 2048 | 0 | 0.8 | 0 | 0 | 0 | 0 | 0 | 0
2049 | 0 | 0 | 0.8 | 0 | 0 | 0 | 0 | 0 | 0 | 2049 | 0 | 0.8 | 0 | 0 | 0 | 0 | 0 | 0
2050 | 0 | 0 | 0.8 | 0 | 0 | 0 | 0 | 0 | 0 | 2050 | 0 | 0.8 | 0 | 0 | 0 | 0 | 0 | 0
2051 | 0 | 0 | 0.8 | 0 | 0 | 0 | 0 | 0 | 0 | 2051 | 0 | 0.8 | 0 | 0 | 0 | 0 | 0 | 0
2052 | 0 | 0 | 0.8 | 0 | 0 | 0 | 0 | 0 | 0 | 2052 | 0 | 0.8 | 0 | 0 | 0 | 0 | 0 | 0
2053 | 0 | 0 | 0.8 | 0 | 0 | 0 | 0 | 0 | 0 | 2053 | 0 | 0.8 | 0 | 0 | 0 | 0 | 0 | 0
2054 | 0 | 0 | 0.8 | 0 | 0 | 0 | 0 | 0 | 0 | 2054 | 0 | 0.8 | 0 | 0 | 0 | 0 | 0 | 0
2055 | 0 | 0 | 0.8 | 0 | 0 | 0 | 0 | 0 | 0 | 2055 | 0 | 0.8 | 0 | 0 | 0 | 0 | 0 | 0
2056 | 0 | 0 | 0.8 | 0 | 0 | 0 | 0 | 0 | 0 | 2056 | 0 | 0.8 | 0 | 0 | 0 | 0 | 0 | 0
2057 | 0 | 0 | 0.8 | 0 | 0 | 0 | 0 | 0 | 0 | 2057 | 0 | 0.8 | 0 | 0 | 0 | 0 | 0 | 0
2058 | 0 | 0 | 0.8 | 0 | 0 | 0 | 0 | 0 | 0 | 2058 | 0 | 0.8 | 0 | 0 | 0 | 0 | 0 | 0
2059 | 0 | 0 | 0.8 | 0 | 0 | 0 | 0 | 0 | 0 | 2059 | 0 | 0.8 | 0 | 0 | 0 | 0 | 0 | 0
2060 | 0 | 0 | 0.8 | 0 | 0 | 0 | 0 | 0 | 0 | 2060 | 0 | 0.8 | 0 | 0 | 0 | 0 | 0 | 0
2061 | 0 | 0 | 0.8 | 0 | 0 | 0 | 0 | 0 | 0 | 2061 | 0 | 0.8 | 0 | 0 | 0 | 0 | 0 | 0
2062 | 0 | 0 | 0.8 | 0 | 0 | 0 | 0 | 0 | 0 | 2062 | 0 | 0.8 | 0 | 0 | 0 | 0 | 0 | 0
2063 | 0 | 0 | 0.8 | 0 | 0 | 0 | 0 | 0 | 0 | 2063 | 0 | 0.8 | 0 | 0 | 0 | 0 | 0 | 0
2064 | 0 | 0 | 0.8 | 0 | 0 | 0 | 0 | 0 | 0 | 2064 | 0 | 0.8 | 0 | 0 | 0 | 0 | 0 | 0
2065 | 0 | 0 | 0.8 | 0 | 0 | 0 | 0 | 0 | 0 | 2065 | 0 | 0.8 | 0 | 0 | 0 | 0 | 0 | 0
2066 | 0 | 0 | 0.8 | 0 | 0 | 0 | 0 | 0 | 0 | 2066 | 0 | 0.8 | 0 | 0 | 0 | 0 | 0 | 0
2067 | 0 | 0 | 0.8 | 0 | 0 | 0 | 0 | 0 | 0 | 2067 | 0 | 0.8 | 0 | 0 | 0 | 0 | 0 | 0
2068 | 0 | 0 | 0.8 | 0 | 0 | 0 | 0 | 0 | 0 | 2068 | 0 | 0.8 | 0 | 0 | 0 | 0 | 0 | 0
2069 | 0 | 0 | 0.8 | 0 | 0 | 0 | 0 | 0 | 0 | 2069 | 0 | 0.8 | 0 | 0 | 0 | 0 | 0 | 0
2070 | 0 | 0 | 0.8 | 0 | 0 | 0 | 0 | 0 | 0 | 2070 | 0 | 0.8 | 0 | 0 | 0 | 0 | 0 | 0
2071 | 0 | 0 | 0.8 | 0 | 0 | 0 | 0 | 0 | 0 | 2071 | 0 | 0.8 | 0 | 0 | 0 | 0 | 0 | 0
2072 | 0 | 0 | 0.8 | 0 | 0 | 0 | 0 | 0 | 0 | 2072 | 0 | 0.8 | 0 | 0 | 0 | 0 | 0 | 0
2073 | 0 | 0 | 0.8 | 0 | 0 | 0 | 0 | 0 | 0 | 2073 | 0 | 0.8 | 0 | 0 | 0 | 0 | 0 | 0
2074 | 0 | 0 | 0.8 | 0 | 0 | 0 | 0 | 0 | 0 | 2074 | 0 | 0.8 | 0 | 0 | 0 | 0 | 0 | 0
2075 | 0 | 0 | 0.8 | 0 | 0 | 0 | 0 | 0 | 0 | 2075 | 0 | 0.8 | 0 | 0 | 0 | 0 | 0 | 0
2076 | 0 | 0 | 0.8 | 0 | 0 | 0 | 0 | 0 | 0 | 2076 | 0 | 0.8 | 0 | 0 | 0 | 0 | 0 | 0
2077 | 0 | 0 | 0.8 | 0 | 0 | 0 | 0 | 0 | 0 | 2077 | 0 | 0.8 | 0 | 0 | 0 | 0 | 0 | 0
2078 | 0 | 0 | 0.8 | 0 | 0 | 0 | 0 | 0 | 0 | 2078 | 0 | 0.8 | 0 | 0 | 0 | 0 | 0 | 0
2079 | 0 | 0 | 0.8 | 0 | 0 | 0 | 0 | 0 | 0 | 2079 | 0 | 0.8 | 0 | 0 | 0 | 0 | 0 | 0
2080 | 0 | 0 | 0.8 | 0 | 0 | 0 | 0 | 0 | 0 | 2080 | 0 | 0.8 | 0 | 0 | 0 | 0 | 0 | 0
Note on K7: Transferred from parameter sheet
Note on W7: Transferred from parameter sheet
Note on K8: Transferred from parameter sheet
Note on W8: Transferred from parameter sheet
Note on K10: Calculates e^-k for use in columns H and I
Note on W10: Calculates e^-k for use in columns H and I
Note on K11: Zero delay is equivalent to average decomposition start at beginning of month 7 (half way through the first year of deposition)
Note on W11: Zero delay is equivalent to average decomposition start at beginning of month 7 (half way through the first year of deposition)
Note on K12: Calculates e^-k*((13-M)/12) for use in columns F and G.
Note on W12: Calculates e^-k*((13-M)/12) for use in columns F and G.
Note on C15: Transferred from activity sheet
Note on E15: Methane correction factor from MCF sheet
Note on F15: Calculates the mass of DOC in the deposited material which will actually degrade in the SWDS. Equation 4 on the Theory sheet.
Note on G15: Calculates the mass of DDOC from material deposited in each year which is left in the SWDS at the end of the year. Equation 5 on the Theory sheet.
Note on H15: Calculates the amount of DDOCm from material deposited each year, which is decomposed to methane and carbon dioxide in the deposition year. Equation 6 on the Theory sheet.
Note on I15: Calculates the total amount of DDOCm left not decomposed in the SWDS at the end of the year. Equation 7 on the Theory sheet.
Note on J15: Calculates the total mass of DDOC dedomposed to methane and carbon dioxide each year. Equation 8 on the Theory sheet.
Note on K15: Calculates the mass of methane formed from DDOCm decomposed. Equation 9 on the Theory sheet.
Note on P15: Transferred from activity sheet
Note on Q15: Methane correction factor from MCF sheet
Note on R15: Calculates the mass of DOC in the deposited material which will actually degrade in the SWDS. Equation 4 on the Theory sheet.
Note on S15: Calculates the mass of DDOC from material deposited in each year which is left in the SWDS at the end of the year. Equation 5 on the Theory sheet.
Note on T15: Calculates the amount of DDOCm from material deposited each year, which is decomposed to methane and carbon dioxide in the deposition year. Equation 6 on the Theory sheet.
Note on U15: Calculates the total amount of DDOCm left not decomposed in the SWDS at the end of the year. Equation 7 on the Theory sheet.
Note on V15: Calculates the total mass of DDOC dedomposed to methane and carbon dioxide each year. Equation 8 on the Theory sheet.
Note on W15: Calculates the mass of methane formed from DDOCm decomposed. Equation 9 on the Theory sheet.
Dry Basis
Wet Basis

## MSW
Methane calculation from: Bulk MSW
This sheet applies only to the bulk waste option and can be deleted when the waste composition option has been chosen
[9 empty] | National values | [8 empty] | National values
|  |  |  | DOC |  |  |  | DOC | 0 |  |  |  | DOC |  |  |  | DOC | 0
|  |  |  | DOCf |  |  |  | DOCf | 0.5 |  |  |  | DOCf |  |  |  | DOCf | 0.5
|  |  |  | Methane generation rate constant |  |  |  | k | 0 |  |  |  | Methane generation rate constant |  |  |  | k | 0
|  |  |  | Half-life time (t1/2, years): |  |  |  | h = ln(2)/k | #DIV/0! |  |  |  | Half-life time (t1/2, years): |  |  |  | h = ln(2)/k | #DIV/0!
|  |  |  | exp1 |  |  |  | exp(-k) | 1 |  |  |  | exp1 |  |  |  | exp(-k) | 1
|  |  |  | Process start in deposition year. Month M |  |  |  | M | 13 |  |  |  | Process start in deposition year. Month M |  |  |  | M | 13
|  |  |  | exp2 |  |  |  | exp(-k*((13-M)/12)) | 1 |  |  |  | exp2 |  |  |  | exp(-k*((13-M)/12)) | 1
|  |  |  | Fraction to CH4 |  |  |  | F | 0.5 |  |  |  | Fraction to CH4 |  |  |  | F | 0.5
Year | Amount deposited | Dry matter content | MCF | Decomposable DOC (DDOCm) deposited | DDOCm not reacted. Deposition year | DDOCm decomposed. Deposition year | DDOCm accumulated in SWDS end of year | DDOCm decomposed | CH4 generated | Year | Amount deposited | MCF | Decomposable DOC (DDOCm) deposited | DDOCm not reacted. Deposition year | DDOCm decomposed. Deposition year | DDOCm accumulated in SWDS end of year | DDOCm decomposed | CH4 generated
| W | dm | MCF | D = W * dm * DOC * DOCf * MCF | B = D * exp2 | C = D * (1- exp2) | H = B + (Hlast year * exp1) | E = C + Hlast year * (1 - exp1) | Q = E * 16/12 * F |  | W | MCF | D = W * DOC * DOCf * MCF | B = D * exp2 | C = D * (1- exp2) | H = B + (Hlast year * exp1) | E = C + Hlast year * (1 - exp1) | Q = E * 16/12 * F
| Gg | fraction | fraction | Gg | Gg | Gg | Gg | Gg | Gg |  | Gg | fraction | Gg | Gg | Gg | Gg | Gg | Gg
2000 | 8.3935 | 0 | 0.8 | 0 | 0 | 0 | 0 | 0 | 0 | 2000 | 8.3935 | 0.8 | 0 | 0 | 0 | 0 | 0 | 0
2001 | 8.5936 | 0 | 0.8 | 0 | 0 | 0 | 0 | 0 | 0 | 2001 | 8.5936 | 0.8 | 0 | 0 | 0 | 0 | 0 | 0
2002 | 8.7618 | 0 | 0.8 | 0 | 0 | 0 | 0 | 0 | 0 | 2002 | 8.7618 | 0.8 | 0 | 0 | 0 | 0 | 0 | 0
2003 | 8.856 | 0 | 0.8 | 0 | 0 | 0 | 0 | 0 | 0 | 2003 | 8.856 | 0.8 | 0 | 0 | 0 | 0 | 0 | 0
2004 | 9.0905 | 0 | 0.8 | 0 | 0 | 0 | 0 | 0 | 0 | 2004 | 9.0905 | 0.8 | 0 | 0 | 0 | 0 | 0 | 0
2005 | 9.4739 | 0 | 0.8 | 0 | 0 | 0 | 0 | 0 | 0 | 2005 | 9.4739 | 0.8 | 0 | 0 | 0 | 0 | 0 | 0
2006 | 9.6033 | 0 | 0.8 | 0 | 0 | 0 | 0 | 0 | 0 | 2006 | 9.6033 | 0.8 | 0 | 0 | 0 | 0 | 0 | 0
2007 | 9.7303 | 0 | 0.8 | 0 | 0 | 0 | 0 | 0 | 0 | 2007 | 9.7303 | 0.8 | 0 | 0 | 0 | 0 | 0 | 0
2008 | 9.8539 | 0 | 0.8 | 0 | 0 | 0 | 0 | 0 | 0 | 2008 | 9.8539 | 0.8 | 0 | 0 | 0 | 0 | 0 | 0
2009 | 9.9726 | 0 | 0.8 | 0 | 0 | 0 | 0 | 0 | 0 | 2009 | 9.9726 | 0.8 | 0 | 0 | 0 | 0 | 0 | 0
2010 | 10.1769 | 0 | 0.8 | 0 | 0 | 0 | 0 | 0 | 0 | 2010 | 10.1769 | 0.8 | 0 | 0 | 0 | 0 | 0 | 0
2011 | 7.9586 | 0 | 0.8 | 0 | 0 | 0 | 0 | 0 | 0 | 2011 | 7.9586 | 0.8 | 0 | 0 | 0 | 0 | 0 | 0
2012 | 8.0194 | 0 | 0.8 | 0 | 0 | 0 | 0 | 0 | 0 | 2012 | 8.0194 | 0.8 | 0 | 0 | 0 | 0 | 0 | 0
2013 | 8.0708 | 0 | 0.8 | 0 | 0 | 0 | 0 | 0 | 0 | 2013 | 8.0708 | 0.8 | 0 | 0 | 0 | 0 | 0 | 0
2014 | 8.1197 | 0 | 0.8 | 0 | 0 | 0 | 0 | 0 | 0 | 2014 | 8.1197 | 0.8 | 0 | 0 | 0 | 0 | 0 | 0
2015 | 8.1728 | 0 | 0.8 | 0 | 0 | 0 | 0 | 0 | 0 | 2015 | 8.1728 | 0.8 | 0 | 0 | 0 | 0 | 0 | 0
2016 | 8.199 | 0 | 0.8 | 0 | 0 | 0 | 0 | 0 | 0 | 2016 | 8.199 | 0.8 | 0 | 0 | 0 | 0 | 0 | 0
2017 | 8.2768 | 0 | 0.8 | 0 | 0 | 0 | 0 | 0 | 0 | 2017 | 8.2768 | 0.8 | 0 | 0 | 0 | 0 | 0 | 0
2018 | 8.0948 | 0 | 0.8 | 0 | 0 | 0 | 0 | 0 | 0 | 2018 | 8.0948 | 0.8 | 0 | 0 | 0 | 0 | 0 | 0
2019 | 7.9167 | 0 | 0.8 | 0 | 0 | 0 | 0 | 0 | 0 | 2019 | 7.9167 | 0.8 | 0 | 0 | 0 | 0 | 0 | 0
2020 | 7.7426 | 0 | 0.8 | 0 | 0 | 0 | 0 | 0 | 0 | 2020 | 7.7426 | 0.8 | 0 | 0 | 0 | 0 | 0 | 0
2021 | 7.5723 | 0 | 0.8 | 0 | 0 | 0 | 0 | 0 | 0 | 2021 | 7.5723 | 0.8 | 0 | 0 | 0 | 0 | 0 | 0
2022 | 7.4057 | 0 | 0.8 | 0 | 0 | 0 | 0 | 0 | 0 | 2022 | 7.4057 | 0.8 | 0 | 0 | 0 | 0 | 0 | 0
2023 | 7.2427 | 0 | 0.8 | 0 | 0 | 0 | 0 | 0 | 0 | 2023 | 7.2427 | 0.8 | 0 | 0 | 0 | 0 | 0 | 0
2024 | 7.0833 | 0 | 0.8 | 0 | 0 | 0 | 0 | 0 | 0 | 2024 | 7.0833 | 0.8 | 0 | 0 | 0 | 0 | 0 | 0
2025 | 6.9274 | 0 | 0.8 | 0 | 0 | 0 | 0 | 0 | 0 | 2025 | 6.9274 | 0.8 | 0 | 0 | 0 | 0 | 0 | 0
2026 | 6.7749 | 0 | 0.8 | 0 | 0 | 0 | 0 | 0 | 0 | 2026 | 6.7749 | 0.8 | 0 | 0 | 0 | 0 | 0 | 0
2027 | 6.6257 | 0 | 0.8 | 0 | 0 | 0 | 0 | 0 | 0 | 2027 | 6.6257 | 0.8 | 0 | 0 | 0 | 0 | 0 | 0
2028 | 6.4798 | 0 | 0.8 | 0 | 0 | 0 | 0 | 0 | 0 | 2028 | 6.4798 | 0.8 | 0 | 0 | 0 | 0 | 0 | 0
2029 | 6.3371 | 0 | 0.8 | 0 | 0 | 0 | 0 | 0 | 0 | 2029 | 6.3371 | 0.8 | 0 | 0 | 0 | 0 | 0 | 0
2030 | 6.1978 | 0 | 0.8 | 0 | 0 | 0 | 0 | 0 | 0 | 2030 | 6.1978 | 0.8 | 0 | 0 | 0 | 0 | 0 | 0
2031 | 0 | 0 | 0.8 | 0 | 0 | 0 | 0 | 0 | 0 | 2031 | 0 | 0.8 | 0 | 0 | 0 | 0 | 0 | 0
2032 | 0 | 0 | 0.8 | 0 | 0 | 0 | 0 | 0 | 0 | 2032 | 0 | 0.8 | 0 | 0 | 0 | 0 | 0 | 0
2033 | 0 | 0 | 0.8 | 0 | 0 | 0 | 0 | 0 | 0 | 2033 | 0 | 0.8 | 0 | 0 | 0 | 0 | 0 | 0
2034 | 0 | 0 | 0.8 | 0 | 0 | 0 | 0 | 0 | 0 | 2034 | 0 | 0.8 | 0 | 0 | 0 | 0 | 0 | 0
2035 | 0 | 0 | 0.8 | 0 | 0 | 0 | 0 | 0 | 0 | 2035 | 0 | 0.8 | 0 | 0 | 0 | 0 | 0 | 0
2036 | 0 | 0 | 0.8 | 0 | 0 | 0 | 0 | 0 | 0 | 2036 | 0 | 0.8 | 0 | 0 | 0 | 0 | 0 | 0
2037 | 0 | 0 | 0.8 | 0 | 0 | 0 | 0 | 0 | 0 | 2037 | 0 | 0.8 | 0 | 0 | 0 | 0 | 0 | 0
2038 | 0 | 0 | 0.8 | 0 | 0 | 0 | 0 | 0 | 0 | 2038 | 0 | 0.8 | 0 | 0 | 0 | 0 | 0 | 0
2039 | 0 | 0 | 0.8 | 0 | 0 | 0 | 0 | 0 | 0 | 2039 | 0 | 0.8 | 0 | 0 | 0 | 0 | 0 | 0
2040 | 0 | 0 | 0.8 | 0 | 0 | 0 | 0 | 0 | 0 | 2040 | 0 | 0.8 | 0 | 0 | 0 | 0 | 0 | 0
2041 | 0 | 0 | 0.8 | 0 | 0 | 0 | 0 | 0 | 0 | 2041 | 0 | 0.8 | 0 | 0 | 0 | 0 | 0 | 0
2042 | 0 | 0 | 0.8 | 0 | 0 | 0 | 0 | 0 | 0 | 2042 | 0 | 0.8 | 0 | 0 | 0 | 0 | 0 | 0
2043 | 0 | 0 | 0.8 | 0 | 0 | 0 | 0 | 0 | 0 | 2043 | 0 | 0.8 | 0 | 0 | 0 | 0 | 0 | 0
2044 | 0 | 0 | 0.8 | 0 | 0 | 0 | 0 | 0 | 0 | 2044 | 0 | 0.8 | 0 | 0 | 0 | 0 | 0 | 0
2045 | 0 | 0 | 0.8 | 0 | 0 | 0 | 0 | 0 | 0 | 2045 | 0 | 0.8 | 0 | 0 | 0 | 0 | 0 | 0
2046 | 0 | 0 | 0.8 | 0 | 0 | 0 | 0 | 0 | 0 | 2046 | 0 | 0.8 | 0 | 0 | 0 | 0 | 0 | 0
2047 | 0 | 0 | 0.8 | 0 | 0 | 0 | 0 | 0 | 0 | 2047 | 0 | 0.8 | 0 | 0 | 0 | 0 | 0 | 0
2048 | 0 | 0 | 0.8 | 0 | 0 | 0 | 0 | 0 | 0 | 2048 | 0 | 0.8 | 0 | 0 | 0 | 0 | 0 | 0
2049 | 0 | 0 | 0.8 | 0 | 0 | 0 | 0 | 0 | 0 | 2049 | 0 | 0.8 | 0 | 0 | 0 | 0 | 0 | 0
2050 | 0 | 0 | 0.8 | 0 | 0 | 0 | 0 | 0 | 0 | 2050 | 0 | 0.8 | 0 | 0 | 0 | 0 | 0 | 0
2051 | 0 | 0 | 0.8 | 0 | 0 | 0 | 0 | 0 | 0 | 2051 | 0 | 0.8 | 0 | 0 | 0 | 0 | 0 | 0
2052 | 0 | 0 | 0.8 | 0 | 0 | 0 | 0 | 0 | 0 | 2052 | 0 | 0.8 | 0 | 0 | 0 | 0 | 0 | 0
2053 | 0 | 0 | 0.8 | 0 | 0 | 0 | 0 | 0 | 0 | 2053 | 0 | 0.8 | 0 | 0 | 0 | 0 | 0 | 0
2054 | 0 | 0 | 0.8 | 0 | 0 | 0 | 0 | 0 | 0 | 2054 | 0 | 0.8 | 0 | 0 | 0 | 0 | 0 | 0
2055 | 0 | 0 | 0.8 | 0 | 0 | 0 | 0 | 0 | 0 | 2055 | 0 | 0.8 | 0 | 0 | 0 | 0 | 0 | 0
2056 | 0 | 0 | 0.8 | 0 | 0 | 0 | 0 | 0 | 0 | 2056 | 0 | 0.8 | 0 | 0 | 0 | 0 | 0 | 0
2057 | 0 | 0 | 0.8 | 0 | 0 | 0 | 0 | 0 | 0 | 2057 | 0 | 0.8 | 0 | 0 | 0 | 0 | 0 | 0
2058 | 0 | 0 | 0.8 | 0 | 0 | 0 | 0 | 0 | 0 | 2058 | 0 | 0.8 | 0 | 0 | 0 | 0 | 0 | 0
2059 | 0 | 0 | 0.8 | 0 | 0 | 0 | 0 | 0 | 0 | 2059 | 0 | 0.8 | 0 | 0 | 0 | 0 | 0 | 0
2060 | 0 | 0 | 0.8 | 0 | 0 | 0 | 0 | 0 | 0 | 2060 | 0 | 0.8 | 0 | 0 | 0 | 0 | 0 | 0
2061 | 0 | 0 | 0.8 | 0 | 0 | 0 | 0 | 0 | 0 | 2061 | 0 | 0.8 | 0 | 0 | 0 | 0 | 0 | 0
2062 | 0 | 0 | 0.8 | 0 | 0 | 0 | 0 | 0 | 0 | 2062 | 0 | 0.8 | 0 | 0 | 0 | 0 | 0 | 0
2063 | 0 | 0 | 0.8 | 0 | 0 | 0 | 0 | 0 | 0 | 2063 | 0 | 0.8 | 0 | 0 | 0 | 0 | 0 | 0
2064 | 0 | 0 | 0.8 | 0 | 0 | 0 | 0 | 0 | 0 | 2064 | 0 | 0.8 | 0 | 0 | 0 | 0 | 0 | 0
2065 | 0 | 0 | 0.8 | 0 | 0 | 0 | 0 | 0 | 0 | 2065 | 0 | 0.8 | 0 | 0 | 0 | 0 | 0 | 0
2066 | 0 | 0 | 0.8 | 0 | 0 | 0 | 0 | 0 | 0 | 2066 | 0 | 0.8 | 0 | 0 | 0 | 0 | 0 | 0
2067 | 0 | 0 | 0.8 | 0 | 0 | 0 | 0 | 0 | 0 | 2067 | 0 | 0.8 | 0 | 0 | 0 | 0 | 0 | 0
2068 | 0 | 0 | 0.8 | 0 | 0 | 0 | 0 | 0 | 0 | 2068 | 0 | 0.8 | 0 | 0 | 0 | 0 | 0 | 0
2069 | 0 | 0 | 0.8 | 0 | 0 | 0 | 0 | 0 | 0 | 2069 | 0 | 0.8 | 0 | 0 | 0 | 0 | 0 | 0
2070 | 0 | 0 | 0.8 | 0 | 0 | 0 | 0 | 0 | 0 | 2070 | 0 | 0.8 | 0 | 0 | 0 | 0 | 0 | 0
2071 | 0 | 0 | 0.8 | 0 | 0 | 0 | 0 | 0 | 0 | 2071 | 0 | 0.8 | 0 | 0 | 0 | 0 | 0 | 0
2072 | 0 | 0 | 0.8 | 0 | 0 | 0 | 0 | 0 | 0 | 2072 | 0 | 0.8 | 0 | 0 | 0 | 0 | 0 | 0
2073 | 0 | 0 | 0.8 | 0 | 0 | 0 | 0 | 0 | 0 | 2073 | 0 | 0.8 | 0 | 0 | 0 | 0 | 0 | 0
2074 | 0 | 0 | 0.8 | 0 | 0 | 0 | 0 | 0 | 0 | 2074 | 0 | 0.8 | 0 | 0 | 0 | 0 | 0 | 0
2075 | 0 | 0 | 0.8 | 0 | 0 | 0 | 0 | 0 | 0 | 2075 | 0 | 0.8 | 0 | 0 | 0 | 0 | 0 | 0
2076 | 0 | 0 | 0.8 | 0 | 0 | 0 | 0 | 0 | 0 | 2076 | 0 | 0.8 | 0 | 0 | 0 | 0 | 0 | 0
2077 | 0 | 0 | 0.8 | 0 | 0 | 0 | 0 | 0 | 0 | 2077 | 0 | 0.8 | 0 | 0 | 0 | 0 | 0 | 0
2078 | 0 | 0 | 0.8 | 0 | 0 | 0 | 0 | 0 | 0 | 2078 | 0 | 0.8 | 0 | 0 | 0 | 0 | 0 | 0
2079 | 0 | 0 | 0.8 | 0 | 0 | 0 | 0 | 0 | 0 | 2079 | 0 | 0.8 | 0 | 0 | 0 | 0 | 0 | 0
2080 | 0 | 0 | 0.8 | 0 | 0 | 0 | 0 | 0 | 0 | 2080 | 0 | 0.8 | 0 | 0 | 0 | 0 | 0 | 0
Note on K7: Transferred from parameter sheet
Note on W7: Transferred from parameter sheet
Note on K8: Transferred from parameter sheet
Note on W8: Transferred from parameter sheet
Note on K10: Calculates e^-k for use in columns H and I
Note on W10: Calculates e^-k for use in columns H and I
Note on K11: Zero delay is equivalent to average decomposition start at beginning of month 7 (half way through the first year of deposition)
Note on W11: Zero delay is equivalent to average decomposition start at beginning of month 7 (half way through the first year of deposition)
Note on K12: Calculates e^-k*((13-M)/12) for use in columns F and G.
Note on W12: Calculates e^-k*((13-M)/12) for use in columns F and G.
Note on C15: Transferred from activity sheet
Note on E15: Methane correction factor from MCF sheet
Note on F15: Calculates the mass of DOC in the deposited material which will actually degrade in the SWDS. Equation 4 on the Theory sheet.
Note on G15: Calculates the mass of DDOC from material deposited in each year which is left in the SWDS at the end of the year. Equation 5 on the Theory sheet.
Note on H15: Calculates the amount of DDOCm from material deposited each year, which is decomposed to methane and carbon dioxide in the deposition year. Equation 6 on the Theory sheet.
Note on I15: Calculates the total amount of DDOCm left not decomposed in the SWDS at the end of the year. Equation 7 on the Theory sheet.
Note on J15: Calculates the total mass of DDOC dedomposed to methane and carbon dioxide each year. Equation 8 on the Theory sheet.
Note on K15: Calculates the mass of methane formed from DDOCm decomposed. Equation 9 on the Theory sheet.
Note on P15: Transferred from activity sheet
Note on Q15: Methane correction factor from MCF sheet
Note on R15: Calculates the mass of DOC in the deposited material which will actually degrade in the SWDS. Equation 4 on the Theory sheet.
Note on S15: Calculates the mass of DDOC from material deposited in each year which is left in the SWDS at the end of the year. Equation 5 on the Theory sheet.
Note on T15: Calculates the amount of DDOCm from material deposited each year, which is decomposed to methane and carbon dioxide in the deposition year. Equation 6 on the Theory sheet.
Note on U15: Calculates the total amount of DDOCm left not decomposed in the SWDS at the end of the year. Equation 7 on the Theory sheet.
Note on V15: Calculates the total mass of DDOC dedomposed to methane and carbon dioxide each year. Equation 8 on the Theory sheet.
Note on W15: Calculates the mass of methane formed from DDOCm decomposed. Equation 9 on the Theory sheet.
Dry Basis
Wet Basis

## Industry
Methane calculation from: Sludge
[9 empty] | National values | [8 empty] | National values
|  |  |  | DOC |  |  |  | DOC | 0 |  |  |  | DOC |  |  |  | DOC | 0.15
|  |  |  | DOCf |  |  |  | DOCf | 0.5 |  |  |  | DOCf |  |  |  | DOCf | 0.5
|  |  |  | Methane generation rate constant |  |  |  | k | 0.17 |  |  |  | Methane generation rate constant |  |  |  | k | 0.17
|  |  |  | Half-life time (t1/2, years): |  |  |  | h = ln(2)/k | 4.0773 |  |  |  | Half-life time (t1/2, years): |  |  |  | h = ln(2)/k | 4.0773
|  |  |  | exp1 |  |  |  | exp(-k) | 0.84366 |  |  |  | exp1 |  |  |  | exp(-k) | 0.84366
|  |  |  | Process start in deposition year. Month M |  |  |  | M | 13 |  |  |  | Process start in deposition year. Month M |  |  |  | M | 13
|  |  |  | exp2 |  |  |  | exp(-k*((13-M)/12)) | 1 |  |  |  | exp2 |  |  |  | exp(-k*((13-M)/12)) | 1
|  |  |  | Fraction to CH4 |  |  |  | F | 0.5 |  |  |  | Fraction to CH4 |  |  |  | F | 0.5
Year | Amount deposited | Dry matter content | MCF | Decomposable DOC (DDOCm) deposited | DDOCm not reacted. Deposition year | DDOCm decomposed. Deposition year | DDOCm accumulated in SWDS end of year | DDOCm decomposed | CH4 generated | Year | Amount deposited | MCF | Decomposable DOC (DDOCm) deposited | DDOCm not reacted. Deposition year | DDOCm decomposed. Deposition year | DDOCm accumulated in SWDS end of year | DDOCm decomposed | CH4 generated
| W | dm | MCF | D = W * dm * DOC * DOCf * MCF | B = D * exp2 | C = D * (1- exp2) | H = B + (Hlast year * exp1) | E = C + Hlast year * (1 - exp1) | Q = E * 16/12 * F |  | W | MCF | D = W * DOC * DOCf * MCF | B = D * exp2 | C = D * (1- exp2) | H = B + (Hlast year * exp1) | E = C + Hlast year * (1 - exp1) | Q = E * 16/12 * F
| Gg | fraction | fraction | Gg | Gg | Gg | Gg | Gg | Gg |  | Gg | fraction | Gg | Gg | Gg | Gg | Gg | Gg
2000 | 0 | 0 | 0.8 | 0 | 0 | 0 | 0 | 0 | 0 | 2000 | 0 | 0.8 | 0 | 0 | 0 | 0 | 0 | 0
2001 | 0 | 0 | 0.8 | 0 | 0 | 0 | 0 | 0 | 0 | 2001 | 0 | 0.8 | 0 | 0 | 0 | 0 | 0 | 0
2002 | 0 | 0 | 0.8 | 0 | 0 | 0 | 0 | 0 | 0 | 2002 | 0 | 0.8 | 0 | 0 | 0 | 0 | 0 | 0
2003 | 0 | 0 | 0.8 | 0 | 0 | 0 | 0 | 0 | 0 | 2003 | 0 | 0.8 | 0 | 0 | 0 | 0 | 0 | 0
2004 | 0 | 0 | 0.8 | 0 | 0 | 0 | 0 | 0 | 0 | 2004 | 0 | 0.8 | 0 | 0 | 0 | 0 | 0 | 0
2005 | 0 | 0 | 0.8 | 0 | 0 | 0 | 0 | 0 | 0 | 2005 | 0 | 0.8 | 0 | 0 | 0 | 0 | 0 | 0
2006 | 0 | 0 | 0.8 | 0 | 0 | 0 | 0 | 0 | 0 | 2006 | 0 | 0.8 | 0 | 0 | 0 | 0 | 0 | 0
2007 | 0 | 0 | 0.8 | 0 | 0 | 0 | 0 | 0 | 0 | 2007 | 0 | 0.8 | 0 | 0 | 0 | 0 | 0 | 0
2008 | 0 | 0 | 0.8 | 0 | 0 | 0 | 0 | 0 | 0 | 2008 | 0 | 0.8 | 0 | 0 | 0 | 0 | 0 | 0
2009 | 0 | 0 | 0.8 | 0 | 0 | 0 | 0 | 0 | 0 | 2009 | 0 | 0.8 | 0 | 0 | 0 | 0 | 0 | 0
2010 | 0 | 0 | 0.8 | 0 | 0 | 0 | 0 | 0 | 0 | 2010 | 0 | 0.8 | 0 | 0 | 0 | 0 | 0 | 0
2011 | 0 | 0 | 0.8 | 0 | 0 | 0 | 0 | 0 | 0 | 2011 | 0 | 0.8 | 0 | 0 | 0 | 0 | 0 | 0
2012 | 0 | 0 | 0.8 | 0 | 0 | 0 | 0 | 0 | 0 | 2012 | 0 | 0.8 | 0 | 0 | 0 | 0 | 0 | 0
2013 | 0 | 0 | 0.8 | 0 | 0 | 0 | 0 | 0 | 0 | 2013 | 0 | 0.8 | 0 | 0 | 0 | 0 | 0 | 0
2014 | 0 | 0 | 0.8 | 0 | 0 | 0 | 0 | 0 | 0 | 2014 | 0 | 0.8 | 0 | 0 | 0 | 0 | 0 | 0
2015 | 0 | 0 | 0.8 | 0 | 0 | 0 | 0 | 0 | 0 | 2015 | 0 | 0.8 | 0 | 0 | 0 | 0 | 0 | 0
2016 | 0 | 0 | 0.8 | 0 | 0 | 0 | 0 | 0 | 0 | 2016 | 0 | 0.8 | 0 | 0 | 0 | 0 | 0 | 0
2017 | 0 | 0 | 0.8 | 0 | 0 | 0 | 0 | 0 | 0 | 2017 | 0 | 0.8 | 0 | 0 | 0 | 0 | 0 | 0
2018 | 0 | 0 | 0.8 | 0 | 0 | 0 | 0 | 0 | 0 | 2018 | 0 | 0.8 | 0 | 0 | 0 | 0 | 0 | 0
2019 | 0 | 0 | 0.8 | 0 | 0 | 0 | 0 | 0 | 0 | 2019 | 0 | 0.8 | 0 | 0 | 0 | 0 | 0 | 0
2020 | 0 | 0 | 0.8 | 0 | 0 | 0 | 0 | 0 | 0 | 2020 | 0 | 0.8 | 0 | 0 | 0 | 0 | 0 | 0
2021 | 0 | 0 | 0.8 | 0 | 0 | 0 | 0 | 0 | 0 | 2021 | 0 | 0.8 | 0 | 0 | 0 | 0 | 0 | 0
2022 | 0 | 0 | 0.8 | 0 | 0 | 0 | 0 | 0 | 0 | 2022 | 0 | 0.8 | 0 | 0 | 0 | 0 | 0 | 0
2023 | 0 | 0 | 0.8 | 0 | 0 | 0 | 0 | 0 | 0 | 2023 | 0 | 0.8 | 0 | 0 | 0 | 0 | 0 | 0
2024 | 0 | 0 | 0.8 | 0 | 0 | 0 | 0 | 0 | 0 | 2024 | 0 | 0.8 | 0 | 0 | 0 | 0 | 0 | 0
2025 | 0 | 0 | 0.8 | 0 | 0 | 0 | 0 | 0 | 0 | 2025 | 0 | 0.8 | 0 | 0 | 0 | 0 | 0 | 0
2026 | 0 | 0 | 0.8 | 0 | 0 | 0 | 0 | 0 | 0 | 2026 | 0 | 0.8 | 0 | 0 | 0 | 0 | 0 | 0
2027 | 0 | 0 | 0.8 | 0 | 0 | 0 | 0 | 0 | 0 | 2027 | 0 | 0.8 | 0 | 0 | 0 | 0 | 0 | 0
2028 | 0 | 0 | 0.8 | 0 | 0 | 0 | 0 | 0 | 0 | 2028 | 0 | 0.8 | 0 | 0 | 0 | 0 | 0 | 0
2029 | 0 | 0 | 0.8 | 0 | 0 | 0 | 0 | 0 | 0 | 2029 | 0 | 0.8 | 0 | 0 | 0 | 0 | 0 | 0
2030 | 0 | 0 | 0.8 | 0 | 0 | 0 | 0 | 0 | 0 | 2030 | 0 | 0.8 | 0 | 0 | 0 | 0 | 0 | 0
2031 | 0 | 0 | 0.8 | 0 | 0 | 0 | 0 | 0 | 0 | 2031 | 0 | 0.8 | 0 | 0 | 0 | 0 | 0 | 0
2032 | 0 | 0 | 0.8 | 0 | 0 | 0 | 0 | 0 | 0 | 2032 | 0 | 0.8 | 0 | 0 | 0 | 0 | 0 | 0
2033 | 0 | 0 | 0.8 | 0 | 0 | 0 | 0 | 0 | 0 | 2033 | 0 | 0.8 | 0 | 0 | 0 | 0 | 0 | 0
2034 | 0 | 0 | 0.8 | 0 | 0 | 0 | 0 | 0 | 0 | 2034 | 0 | 0.8 | 0 | 0 | 0 | 0 | 0 | 0
2035 | 0 | 0 | 0.8 | 0 | 0 | 0 | 0 | 0 | 0 | 2035 | 0 | 0.8 | 0 | 0 | 0 | 0 | 0 | 0
2036 | 0 | 0 | 0.8 | 0 | 0 | 0 | 0 | 0 | 0 | 2036 | 0 | 0.8 | 0 | 0 | 0 | 0 | 0 | 0
2037 | 0 | 0 | 0.8 | 0 | 0 | 0 | 0 | 0 | 0 | 2037 | 0 | 0.8 | 0 | 0 | 0 | 0 | 0 | 0
2038 | 0 | 0 | 0.8 | 0 | 0 | 0 | 0 | 0 | 0 | 2038 | 0 | 0.8 | 0 | 0 | 0 | 0 | 0 | 0
2039 | 0 | 0 | 0.8 | 0 | 0 | 0 | 0 | 0 | 0 | 2039 | 0 | 0.8 | 0 | 0 | 0 | 0 | 0 | 0
2040 | 0 | 0 | 0.8 | 0 | 0 | 0 | 0 | 0 | 0 | 2040 | 0 | 0.8 | 0 | 0 | 0 | 0 | 0 | 0
2041 | 0 | 0 | 0.8 | 0 | 0 | 0 | 0 | 0 | 0 | 2041 | 0 | 0.8 | 0 | 0 | 0 | 0 | 0 | 0
2042 | 0 | 0 | 0.8 | 0 | 0 | 0 | 0 | 0 | 0 | 2042 | 0 | 0.8 | 0 | 0 | 0 | 0 | 0 | 0
2043 | 0 | 0 | 0.8 | 0 | 0 | 0 | 0 | 0 | 0 | 2043 | 0 | 0.8 | 0 | 0 | 0 | 0 | 0 | 0
2044 | 0 | 0 | 0.8 | 0 | 0 | 0 | 0 | 0 | 0 | 2044 | 0 | 0.8 | 0 | 0 | 0 | 0 | 0 | 0
2045 | 0 | 0 | 0.8 | 0 | 0 | 0 | 0 | 0 | 0 | 2045 | 0 | 0.8 | 0 | 0 | 0 | 0 | 0 | 0
2046 | 0 | 0 | 0.8 | 0 | 0 | 0 | 0 | 0 | 0 | 2046 | 0 | 0.8 | 0 | 0 | 0 | 0 | 0 | 0
2047 | 0 | 0 | 0.8 | 0 | 0 | 0 | 0 | 0 | 0 | 2047 | 0 | 0.8 | 0 | 0 | 0 | 0 | 0 | 0
2048 | 0 | 0 | 0.8 | 0 | 0 | 0 | 0 | 0 | 0 | 2048 | 0 | 0.8 | 0 | 0 | 0 | 0 | 0 | 0
2049 | 0 | 0 | 0.8 | 0 | 0 | 0 | 0 | 0 | 0 | 2049 | 0 | 0.8 | 0 | 0 | 0 | 0 | 0 | 0
2050 | 0 | 0 | 0.8 | 0 | 0 | 0 | 0 | 0 | 0 | 2050 | 0 | 0.8 | 0 | 0 | 0 | 0 | 0 | 0
2051 | 0 | 0 | 0.8 | 0 | 0 | 0 | 0 | 0 | 0 | 2051 | 0 | 0.8 | 0 | 0 | 0 | 0 | 0 | 0
2052 | 0 | 0 | 0.8 | 0 | 0 | 0 | 0 | 0 | 0 | 2052 | 0 | 0.8 | 0 | 0 | 0 | 0 | 0 | 0
2053 | 0 | 0 | 0.8 | 0 | 0 | 0 | 0 | 0 | 0 | 2053 | 0 | 0.8 | 0 | 0 | 0 | 0 | 0 | 0
2054 | 0 | 0 | 0.8 | 0 | 0 | 0 | 0 | 0 | 0 | 2054 | 0 | 0.8 | 0 | 0 | 0 | 0 | 0 | 0
2055 | 0 | 0 | 0.8 | 0 | 0 | 0 | 0 | 0 | 0 | 2055 | 0 | 0.8 | 0 | 0 | 0 | 0 | 0 | 0
2056 | 0 | 0 | 0.8 | 0 | 0 | 0 | 0 | 0 | 0 | 2056 | 0 | 0.8 | 0 | 0 | 0 | 0 | 0 | 0
2057 | 0 | 0 | 0.8 | 0 | 0 | 0 | 0 | 0 | 0 | 2057 | 0 | 0.8 | 0 | 0 | 0 | 0 | 0 | 0
2058 | 0 | 0 | 0.8 | 0 | 0 | 0 | 0 | 0 | 0 | 2058 | 0 | 0.8 | 0 | 0 | 0 | 0 | 0 | 0
2059 | 0 | 0 | 0.8 | 0 | 0 | 0 | 0 | 0 | 0 | 2059 | 0 | 0.8 | 0 | 0 | 0 | 0 | 0 | 0
2060 | 0 | 0 | 0.8 | 0 | 0 | 0 | 0 | 0 | 0 | 2060 | 0 | 0.8 | 0 | 0 | 0 | 0 | 0 | 0
2061 | 0 | 0 | 0.8 | 0 | 0 | 0 | 0 | 0 | 0 | 2061 | 0 | 0.8 | 0 | 0 | 0 | 0 | 0 | 0
2062 | 0 | 0 | 0.8 | 0 | 0 | 0 | 0 | 0 | 0 | 2062 | 0 | 0.8 | 0 | 0 | 0 | 0 | 0 | 0
2063 | 0 | 0 | 0.8 | 0 | 0 | 0 | 0 | 0 | 0 | 2063 | 0 | 0.8 | 0 | 0 | 0 | 0 | 0 | 0
2064 | 0 | 0 | 0.8 | 0 | 0 | 0 | 0 | 0 | 0 | 2064 | 0 | 0.8 | 0 | 0 | 0 | 0 | 0 | 0
2065 | 0 | 0 | 0.8 | 0 | 0 | 0 | 0 | 0 | 0 | 2065 | 0 | 0.8 | 0 | 0 | 0 | 0 | 0 | 0
2066 | 0 | 0 | 0.8 | 0 | 0 | 0 | 0 | 0 | 0 | 2066 | 0 | 0.8 | 0 | 0 | 0 | 0 | 0 | 0
2067 | 0 | 0 | 0.8 | 0 | 0 | 0 | 0 | 0 | 0 | 2067 | 0 | 0.8 | 0 | 0 | 0 | 0 | 0 | 0
2068 | 0 | 0 | 0.8 | 0 | 0 | 0 | 0 | 0 | 0 | 2068 | 0 | 0.8 | 0 | 0 | 0 | 0 | 0 | 0
2069 | 0 | 0 | 0.8 | 0 | 0 | 0 | 0 | 0 | 0 | 2069 | 0 | 0.8 | 0 | 0 | 0 | 0 | 0 | 0
2070 | 0 | 0 | 0.8 | 0 | 0 | 0 | 0 | 0 | 0 | 2070 | 0 | 0.8 | 0 | 0 | 0 | 0 | 0 | 0
2071 | 0 | 0 | 0.8 | 0 | 0 | 0 | 0 | 0 | 0 | 2071 | 0 | 0.8 | 0 | 0 | 0 | 0 | 0 | 0
2072 | 0 | 0 | 0.8 | 0 | 0 | 0 | 0 | 0 | 0 | 2072 | 0 | 0.8 | 0 | 0 | 0 | 0 | 0 | 0
2073 | 0 | 0 | 0.8 | 0 | 0 | 0 | 0 | 0 | 0 | 2073 | 0 | 0.8 | 0 | 0 | 0 | 0 | 0 | 0
2074 | 0 | 0 | 0.8 | 0 | 0 | 0 | 0 | 0 | 0 | 2074 | 0 | 0.8 | 0 | 0 | 0 | 0 | 0 | 0
2075 | 0 | 0 | 0.8 | 0 | 0 | 0 | 0 | 0 | 0 | 2075 | 0 | 0.8 | 0 | 0 | 0 | 0 | 0 | 0
2076 | 0 | 0 | 0.8 | 0 | 0 | 0 | 0 | 0 | 0 | 2076 | 0 | 0.8 | 0 | 0 | 0 | 0 | 0 | 0
2077 | 0 | 0 | 0.8 | 0 | 0 | 0 | 0 | 0 | 0 | 2077 | 0 | 0.8 | 0 | 0 | 0 | 0 | 0 | 0
2078 | 0 | 0 | 0.8 | 0 | 0 | 0 | 0 | 0 | 0 | 2078 | 0 | 0.8 | 0 | 0 | 0 | 0 | 0 | 0
2079 | 0 | 0 | 0.8 | 0 | 0 | 0 | 0 | 0 | 0 | 2079 | 0 | 0.8 | 0 | 0 | 0 | 0 | 0 | 0
2080 | 0 | 0 | 0.8 | 0 | 0 | 0 | 0 | 0 | 0 | 2080 | 0 | 0.8 | 0 | 0 | 0 | 0 | 0 | 0
Note on K7: Transferred from parameter sheet
Note on W7: Transferred from parameter sheet
Note on K8: Transferred from parameter sheet
Note on W8: Transferred from parameter sheet
Note on K10: Calculates e^-k for use in columns H and I
Note on W10: Calculates e^-k for use in columns H and I
Note on K11: Zero delay is equivalent to average decomposition start at beginning of month 7 (half way through the first year of deposition)
Note on W11: Zero delay is equivalent to average decomposition start at beginning of month 7 (half way through the first year of deposition)
Note on K12: Calculates e^-k*((13-M)/12) for use in columns F and G.
Note on W12: Calculates e^-k*((13-M)/12) for use in columns F and G.
Note on C15: Transferred from activity sheet
Note on E15: Methane correction factor from MCF sheet
Note on F15: Calculates the mass of DOC in the deposited material which will actually degrade in the SWDS. Equation 4 on the Theory sheet.
Note on G15: Calculates the mass of DDOC from material deposited in each year which is left in the SWDS at the end of the year. Equation 5 on the Theory sheet.
Note on H15: Calculates the amount of DDOCm from material deposited each year, which is decomposed to methane and carbon dioxide in the deposition year. Equation 6 on the Theory sheet.
Note on I15: Calculates the total amount of DDOCm left not decomposed in the SWDS at the end of the year. Equation 7 on the Theory sheet.
Note on J15: Calculates the total mass of DDOC dedomposed to methane and carbon dioxide each year. Equation 8 on the Theory sheet.
Note on K15: Calculates the mass of methane formed from DDOCm decomposed. Equation 9 on the Theory sheet.
Note on P15: Transferred from activity sheet
Note on Q15: Methane correction factor from MCF sheet
Note on R15: Calculates the mass of DOC in the deposited material which will actually degrade in the SWDS. Equation 4 on the Theory sheet.
Note on S15: Calculates the mass of DDOC from material deposited in each year which is left in the SWDS at the end of the year. Equation 5 on the Theory sheet.
Note on T15: Calculates the amount of DDOCm from material deposited each year, which is decomposed to methane and carbon dioxide in the deposition year. Equation 6 on the Theory sheet.
Note on U15: Calculates the total amount of DDOCm left not decomposed in the SWDS at the end of the year. Equation 7 on the Theory sheet.
Note on V15: Calculates the total mass of DDOC dedomposed to methane and carbon dioxide each year. Equation 8 on the Theory sheet.
Note on W15: Calculates the mass of methane formed from DDOCm decomposed. Equation 9 on the Theory sheet.
Dry Basis
Wet Basis