## Instructions
2006 IPCC Guidelines for National Greenhouse Gas Inventories
This spreadsheet implements the Tier 1 method for estimating emissions of methane from solid waste disposal sites. For details of the method see the 2006 IPCC Guidelines for National Greenhouse Gas Inventories Volume 5 Chapter 3
©IPCC 2006

## Parameters
Parameters | City | Kutai Kertanegara
| Province | Kalimantan Timur
| Country | Indonesia
Region
Please enter parameters in the yellow cells. If no national data are available, copy the IPCC default value.
Help on parameter selection can be found in the 2006 IPCC guidelines
| IPCC default value |  | Country-specific parameters |  | IPCC default value |  | Country-specific parameters
|  |  | Value | Reference and remarks |  |  | Value | Reference and remarks | Notes
Starting year |  | 1950 | 2000 |  |  | 1950 | 2000
| dry basis |  | dry basis |  | wet basis |  | wet basis |  |  | Specified Inputs: expanded for spreadsheet calculations
DOC (Degradable organic carbon)
(weight fraction) | Range | Default |  |  | Range | Default |  |  |  | Selected DOC inputs (dry basis) |  | Selected DOC inputs (wet basis)
Food waste | 0.20-0.50 | 0.38 | 0.38 |  | 0.08-0.20 | 0.15 | 0.15 |  | May include garden waste provided that a suitable value of DOC is used | Food waste | 0.38 | Food waste | 0.15
Paper/cardboard | 0.40-0.50 | 0.44 | 0.44 |  | 0.36-0.45 | 0.4 | 0.4 |  | Garden (yard) and park waste and other moderately fast degrading waste | Paper | 0.44 | Paper | 0.4
Garden and Park waste | 0.45-0.55 | 0.49 | 0.49 |  | 0.18-0.22 | 0.2 | 0.2 |  |  | Garden | 0.49 | Garden | 0.2
Textiles | 0.25-0.50 | 0.3 | 0.3 |  | 0.20-0.40 | 0.24 | 0.24 |  |  | Textiles | 0.3 | Textiles | 0.24
Rubber and Leather | 0.47 | 0.47 | 0.47 |  | 0.39 | 0.39 | 0.39 |  | Natural textiles such as wool and cotton. The default DOC value assumes 40% of textiles are synthetic materials that do not contain DOC | Rubber and Leather | 0.47 | Rubber and Leather | 0.39
Wood | 0.46-0.54 | 0.5 | 0.5 |  | 0.39-0.46 | 0.43 | 0.43 |  |  | Wood | 0.5 | Wood | 0.43
Nappies | 0.44-0.80 | 0.6 | 0.6 |  | 0.18-0.32 | 0.24 | 0.24 |  |  | Nappies | 0.6 | Nappies | 0.24
Plastics | 0 | 0 | 0 |  | 0 | 0 | 0 |  |  | Plastics | 0 | Plastics | 0
Metal | 0 | 0 | 0 |  | 0 | 0 | 0 |  |  | Metal | 0 | Metal | 0
Glass | 0 | 0 | 0 |  | 0 | 0 | 0 |  |  | Glass | 0 | Glass | 0
Other | 0 | 0 | 0 |  | 0 | 0 | 0 |  |  | Other | 0 | Other | 0
[10 empty] | Bulk MSW | 0 | Bulk MSW | 0
Sewage sludge | N.A | 0 | 0 |  | 0.04-0.05 | 0.05 | 0.05 |  |  | Sewage sludge | 0 | Sewage sludge | 0.05
Industrial waste | N.A | 0 | 0 |  | 0-0.54 | 0.15 | 0.15 |  | The composition of industrial waste will vary significantly by country. This DOC value should match the amounts entered (see Guidelines). | Industrial waste | 0 | Industrial waste | 0.15
DOCf (fraction of DOC dissimilated) |  | 0.5 | 0.5
Methane generation rate constant (k)
(years-1) | Range | Default | [7 empty] | Selected half-life inputs
Food waste | 0.17–0.7 | 0.4 | 0.4 | [5 empty] | May include garden waste provided that a suitable value of DOC is used | Food waste | 0.4
Paper/cardboard | 0.06–0.085 | 0.07 | 0.07 | [5 empty] | Garden (yard) and park waste and other moderately fast degrading waste | Paper | 0.07
Garden and Park waste | 0.15–0.2 | 0.17 | 0.17 | [6 empty] | Garden | 0.17
Textiles | 0.06–0.085 | 0.07 | 0.07 | [6 empty] | Textiles | 0.07
Rubber and Leather | 0.03–0.05 | 0.035 | 0.035 | [5 empty] | Natural textiles such as wool and cotton. Synthetic textiles are assumed not to contain DOC | Rubber and Leather | 0.035
Wood | 0.03–0.05 | 0.035 | 0.035 | [6 empty] | Wood | 0.035
Nappies | 0.15–0.2 | 0.17 | 0.17 | [6 empty] | Nappies | 0.17
Plastics | 0 | 0 | 0 | [6 empty] | Plastics | 0
Metal | 0 | 0 | 0 | [6 empty] | Metal | 0
Glass | 0 | 0 | 0 | [6 empty] | Glass | 0
Other | 0 | 0 | 0 | [6 empty] | Other | 0
[10 empty] | Bulk MSW | 0
Sewage sludge | 0.17–0.7 | 0.4 | 0.4 | [6 empty] | Sewage sludge | 0.4
Industrial waste | 0.15–0.2 | 0.17 | 0.17 | [5 empty] | The composition of industrial waste will vary significantly by country. This DOC value should match the amounts entered (see Guidelines). | Industrial waste | 0.17
Delay time (months) |  | 6 | 6
Fraction of methane (F) in developed gas |  | 0.5 | 0.5
Conversion factor, C to CH4 |  | 1.3333 | 1.3333
Oxidation factor (OX) |  | 0 | 0
Parameters for carbon storage
% paper in industrial waste |  | 0% | 0%
% wood in industrial waste |  | 0% | 0%
For Harwested Wood Products calculations for Bulk waste option only: |  | dry basis |  |  |  | wet basis
[10 empty] | DOC for garden waste |  | DOC for garden waste
[10 empty] | DOC for paper/cardboard |  | DOC for paper/cardboard
[10 empty] | DOC for wood and straw |  | DOC for wood and straw
referensi DOC
Sector |  | Waste
Category |  | Solid Waste Disposal
Category Code |  | 4A
Sheet |  | 1 of 2 Estimation of DOC Factor
| A | B | C
Type of Waste | W i | DOC i | DOC
(Gg C/Gg waste)
C = A x B
Bandung, Study of ITB
Food waste | 0.6356 | 0.15 | 0.09534
Paper/cardboard | 0.1042 | 0.4 | 0.04168
Wood | 0 | 0.43 | 0
Textiles | 0 | 0.24 | 0
Rubber/Leather | 0 | 0.39 | 0
Plastic | 0.0145 | 0 | 0
Metal | 0.0976 | 0 | 0
Glass | 0.017 | 0 | 0
Other | 0.1311 | 0 | 0
TOTAL |  |  | 0.13702
Jakarta
Food waste | 0.7937 | 0.15 | 0.11906
Paper/cardboard | 0.0857 | 0.4 | 0.03428
Wood | 0.0075 | 0.43 | 0.003225
Textiles | 0.0079 | 0.24 | 0.001896
Rubber/Leather | 0.0035 | 0.39 | 0.001365
Plastic | 0.0651 | 0 | 0
Metal | 0.0145 | 0 | 0
Glass | 0.0154 | 0 | 0
Other | 0.0067 | 0 | 0
TOTAL |  |  | 0.15982
Study of JICA (Jakarta, Surabaya, Medan, Makassar)
Food waste | 0.6639 | 0.15 | 0.099585
Paper/cardboard | 0.1285 | 0.4 | 0.0514
Wood | 0 | 0.43 | 0
Textiles | 0.0081 | 0.24 | 0.001944
Rubber/Leather | 0 | 0.39 | 0
Plastic | 0.1071 | 0 | 0
Metal | 0.0177 | 0 | 0
Glass | 0.0133 | 0 | 0
Other | 0.0621 | 0 | 0
TOTAL |  |  | 0.15293
Note on N28: The composition of industrial waste will vary significantly by country. This DOC value should match the amounts entered (see guidelines).
Note on Q28: The composition of industrial waste will vary significantly by country. This DOC value should match the amounts entered (see guidelines).
Note on N47: The composition of industrial waste will vary significantly by country. This DOC value should match the amounts entered (see guidelines).
Note on B49: This is the average time before anaerobic decay begins - usually assumed to be a few months
Note on D86: T- Force 6100 AM2: From Table 2.4, DOC content of wet waste Volume 5 IPCC 2006
Note on D97: T- Force 6100 AM2: From Table 2.4, DOC content of wet waste Volume 5 IPCC 2006
Note on D108: T- Force 6100 AM2: From Table 2.4, DOC content of wet waste Volume 5 IPCC 2006

## MCF
| Methane Correction Factor (MCF) | [12 empty] | Calculated values for MCF
This worksheet calculates a weighted average MCF from the estimated distribution of site types
Enter either IPCC default values or national values into the yellow MCF cells in row 13
Then enter the approximate distribution of waste disposals (by mass) between site types in the columns below.
Totals on each row must add up to 100% (see "distribution check" values)
| MSW | [5 empty] | Industrial | [7 empty] | MSW | Industrial
| Un-managed, shallow | Un-managed, deep | Managed | Managed, semi-aerobic | Uncate-gorised | Distri-bution Check | Un-managed, shallow | Un-managed, deep | Managed | Managed, semi-aerobic | Uncate-gorised | Distri-bution Check | References / remarks |  | Weighted average MCF for MSW | Weighted average MCF for Industrial Waste
| MCF | MCF | MCF | MCF | MCF |  | MCF | MCF | MCF | MCF | MCF
IPCC default | 0.4 | 0.8 | 1 | 0.5 | 0.6 |  | 0.4 | 0.8 | 1 | 0.5 | 0.6
Country-specific value | 0.4 | 0.8 | 1 | 0.5 | 0.6 |  | 0.4 | 0.8 | 1 | 0.5 | 0.6
| Distribution of Waste by Waste Management Type | [5 empty] | Distribution of Waste by Waste Management Type
"Fixed" Country-specifc value | 0% | 0% | 100% | 0% | 0% | Total (100%) | 20% | 30% | 25% | 5% | 20% | Total (100%)
Year | % | % | % | % | % |  | % | % | % | % | % |  |  |  | wt. fraction | wt. fraction
2000 | 0% | 0% | 100% | 0% | 0% | 100% | 20% | 30% | 25% | 5% | 20% | 100% |  |  | 1 | 0.715
2001 | 0% | 0% | 100% | 0% | 0% | 100% | 20% | 30% | 25% | 5% | 20% | 100% |  |  | 1 | 0.715
2002 | 0% | 0% | 100% | 0% | 0% | 100% | 20% | 30% | 25% | 5% | 20% | 100% |  |  | 1 | 0.715
2003 | 0% | 0% | 100% | 0% | 0% | 100% | 20% | 30% | 25% | 5% | 20% | 100% |  |  | 1 | 0.715
2004 | 0% | 0% | 100% | 0% | 0% | 100% | 20% | 30% | 25% | 5% | 20% | 100% |  |  | 1 | 0.715
2005 | 0% | 0% | 100% | 0% | 0% | 100% | 20% | 30% | 25% | 5% | 20% | 100% |  |  | 1 | 0.715
2006 | 0% | 0% | 100% | 0% | 0% | 100% | 20% | 30% | 25% | 5% | 20% | 100% |  |  | 1 | 0.715
2007 | 0% | 0% | 100% | 0% | 0% | 100% | 20% | 30% | 25% | 5% | 20% | 100% |  |  | 1 | 0.715
2008 | 0% | 0% | 100% | 0% | 0% | 100% | 20% | 30% | 25% | 5% | 20% | 100% |  |  | 1 | 0.715
2009 | 0% | 0% | 100% | 0% | 0% | 100% | 20% | 30% | 25% | 5% | 20% | 100% |  |  | 1 | 0.715
2010 | 0% | 0% | 100% | 0% | 0% | 100% | 20% | 30% | 25% | 5% | 20% | 100% |  |  | 1 | 0.715
2011 | 0% | 0% | 100% | 0% | 0% | 100% | 20% | 30% | 25% | 5% | 20% | 100% |  |  | 1 | 0.715
2012 | 0% | 0% | 100% | 0% | 0% | 100% | 20% | 30% | 25% | 5% | 20% | 100% |  |  | 1 | 0.715
2013 | 0% | 0% | 100% | 0% | 0% | 100% | 20% | 30% | 25% | 5% | 20% | 100% |  |  | 1 | 0.715
2014 | 0% | 0% | 100% | 0% | 0% | 100% | 20% | 30% | 25% | 5% | 20% | 100% |  |  | 1 | 0.715
2015 | 0% | 0% | 100% | 0% | 0% | 100% | 20% | 30% | 25% | 5% | 20% | 100% |  |  | 1 | 0.715
2016 | 0% | 0% | 100% | 0% | 0% | 100% | 20% | 30% | 25% | 5% | 20% | 100% |  |  | 1 | 0.715
2017 | 0% | 0% | 100% | 0% | 0% | 100% | 20% | 30% | 25% | 5% | 20% | 100% |  |  | 1 | 0.715
2018 | 0% | 0% | 100% | 0% | 0% | 100% | 20% | 30% | 25% | 5% | 20% | 100% |  |  | 1 | 0.715
2019 | 0% | 0% | 100% | 0% | 0% | 100% | 20% | 30% | 25% | 5% | 20% | 100% |  |  | 1 | 0.715
2020 | 0% | 0% | 100% | 0% | 0% | 100% | 20% | 30% | 25% | 5% | 20% | 100% |  |  | 1 | 0.715
2021 | 0% | 0% | 100% | 0% | 0% | 100% | 20% | 30% | 25% | 5% | 20% | 100% |  |  | 1 | 0.715
2022 | 0% | 0% | 100% | 0% | 0% | 100% | 20% | 30% | 25% | 5% | 20% | 100% |  |  | 1 | 0.715
2023 | 0% | 0% | 100% | 0% | 0% | 100% | 20% | 30% | 25% | 5% | 20% | 100% |  |  | 1 | 0.715
2024 | 0% | 0% | 100% | 0% | 0% | 100% | 20% | 30% | 25% | 5% | 20% | 100% |  |  | 1 | 0.715
2025 | 0% | 0% | 100% | 0% | 0% | 100% | 20% | 30% | 25% | 5% | 20% | 100% |  |  | 1 | 0.715
2026 | 0% | 0% | 100% | 0% | 0% | 100% | 20% | 30% | 25% | 5% | 20% | 100% |  |  | 1 | 0.715
2027 | 0% | 0% | 100% | 0% | 0% | 100% | 20% | 30% | 25% | 5% | 20% | 100% |  |  | 1 | 0.715
2028 | 0% | 0% | 100% | 0% | 0% | 100% | 20% | 30% | 25% | 5% | 20% | 100% |  |  | 1 | 0.715
2029 | 0% | 0% | 100% | 0% | 0% | 100% | 20% | 30% | 25% | 5% | 20% | 100% |  |  | 1 | 0.715
2030 | 0% | 0% | 100% | 0% | 0% | 100% | 20% | 30% | 25% | 5% | 20% | 100% |  |  | 1 | 0.715
2031 | 0% | 0% | 100% | 0% | 0% | 100% | 20% | 30% | 25% | 5% | 20% | 100% |  |  | 1 | 0.715
2032 | 0% | 0% | 100% | 0% | 0% | 100% | 20% | 30% | 25% | 5% | 20% | 100% |  |  | 1 | 0.715
2033 | 0% | 0% | 100% | 0% | 0% | 100% | 20% | 30% | 25% | 5% | 20% | 100% |  |  | 1 | 0.715
2034 | 0% | 0% | 100% | 0% | 0% | 100% | 20% | 30% | 25% | 5% | 20% | 100% |  |  | 1 | 0.715
2035 | 0% | 0% | 100% | 0% | 0% | 100% | 20% | 30% | 25% | 5% | 20% | 100% |  |  | 1 | 0.715
2036 | 0% | 0% | 100% | 0% | 0% | 100% | 20% | 30% | 25% | 5% | 20% | 100% |  |  | 1 | 0.715
2037 | 0% | 0% | 100% | 0% | 0% | 100% | 20% | 30% | 25% | 5% | 20% | 100% |  |  | 1 | 0.715
2038 | 0% | 0% | 100% | 0% | 0% | 100% | 20% | 30% | 25% | 5% | 20% | 100% |  |  | 1 | 0.715
2039 | 0% | 0% | 100% | 0% | 0% | 100% | 20% | 30% | 25% | 5% | 20% | 100% |  |  | 1 | 0.715
2040 | 0% | 0% | 100% | 0% | 0% | 100% | 20% | 30% | 25% | 5% | 20% | 100% |  |  | 1 | 0.715
2041 | 0% | 0% | 100% | 0% | 0% | 100% | 20% | 30% | 25% | 5% | 20% | 100% |  |  | 1 | 0.715
2042 | 0% | 0% | 100% | 0% | 0% | 100% | 20% | 30% | 25% | 5% | 20% | 100% |  |  | 1 | 0.715
2043 | 0% | 0% | 100% | 0% | 0% | 100% | 20% | 30% | 25% | 5% | 20% | 100% |  |  | 1 | 0.715
2044 | 0% | 0% | 100% | 0% | 0% | 100% | 20% | 30% | 25% | 5% | 20% | 100% |  |  | 1 | 0.715
2045 | 0% | 0% | 100% | 0% | 0% | 100% | 20% | 30% | 25% | 5% | 20% | 100% |  |  | 1 | 0.715
2046 | 0% | 0% | 100% | 0% | 0% | 100% | 20% | 30% | 25% | 5% | 20% | 100% |  |  | 1 | 0.715
2047 | 0% | 0% | 100% | 0% | 0% | 100% | 20% | 30% | 25% | 5% | 20% | 100% |  |  | 1 | 0.715
2048 | 0% | 0% | 100% | 0% | 0% | 100% | 20% | 30% | 25% | 5% | 20% | 100% |  |  | 1 | 0.715
2049 | 0% | 0% | 100% | 0% | 0% | 100% | 20% | 30% | 25% | 5% | 20% | 100% |  |  | 1 | 0.715
2050 | 0% | 0% | 100% | 0% | 0% | 100% | 20% | 30% | 25% | 5% | 20% | 100% |  |  | 1 | 0.715
2051 | 0% | 0% | 100% | 0% | 0% | 100% | 20% | 30% | 25% | 5% | 20% | 100% |  |  | 1 | 0.715
2052 | 0% | 0% | 100% | 0% | 0% | 100% | 20% | 30% | 25% | 5% | 20% | 100% |  |  | 1 | 0.715
2053 | 0% | 0% | 100% | 0% | 0% | 100% | 20% | 30% | 25% | 5% | 20% | 100% |  |  | 1 | 0.715
2054 | 0% | 0% | 100% | 0% | 0% | 100% | 20% | 30% | 25% | 5% | 20% | 100% |  |  | 1 | 0.715
2055 | 0% | 0% | 100% | 0% | 0% | 100% | 20% | 30% | 25% | 5% | 20% | 100% |  |  | 1 | 0.715
2056 | 0% | 0% | 100% | 0% | 0% | 100% | 20% | 30% | 25% | 5% | 20% | 100% |  |  | 1 | 0.715
2057 | 0% | 0% | 100% | 0% | 0% | 100% | 20% | 30% | 25% | 5% | 20% | 100% |  |  | 1 | 0.715
2058 | 0% | 0% | 100% | 0% | 0% | 100% | 20% | 30% | 25% | 5% | 20% | 100% |  |  | 1 | 0.715
2059 | 0% | 0% | 100% | 0% | 0% | 100% | 20% | 30% | 25% | 5% | 20% | 100% |  |  | 1 | 0.715
2060 | 0% | 0% | 100% | 0% | 0% | 100% | 20% | 30% | 25% | 5% | 20% | 100% |  |  | 1 | 0.715
2061 | 0% | 0% | 100% | 0% | 0% | 100% | 20% | 30% | 25% | 5% | 20% | 100% |  |  | 1 | 0.715
2062 | 0% | 0% | 100% | 0% | 0% | 100% | 20% | 30% | 25% | 5% | 20% | 100% |  |  | 1 | 0.715
2063 | 0% | 0% | 100% | 0% | 0% | 100% | 20% | 30% | 25% | 5% | 20% | 100% |  |  | 1 | 0.715
2064 | 0% | 0% | 100% | 0% | 0% | 100% | 20% | 30% | 25% | 5% | 20% | 100% |  |  | 1 | 0.715
2065 | 0% | 0% | 100% | 0% | 0% | 100% | 20% | 30% | 25% | 5% | 20% | 100% |  |  | 1 | 0.715
2066 | 0% | 0% | 100% | 0% | 0% | 100% | 20% | 30% | 25% | 5% | 20% | 100% |  |  | 1 | 0.715
2067 | 0% | 0% | 100% | 0% | 0% | 100% | 20% | 30% | 25% | 5% | 20% | 100% |  |  | 1 | 0.715
2068 | 0% | 0% | 100% | 0% | 0% | 100% | 20% | 30% | 25% | 5% | 20% | 100% |  |  | 1 | 0.715
2069 | 0% | 0% | 100% | 0% | 0% | 100% | 20% | 30% | 25% | 5% | 20% | 100% |  |  | 1 | 0.715
2070 | 0% | 0% | 100% | 0% | 0% | 100% | 20% | 30% | 25% | 5% | 20% | 100% |  |  | 1 | 0.715
2071 | 0% | 0% | 100% | 0% | 0% | 100% | 20% | 30% | 25% | 5% | 20% | 100% |  |  | 1 | 0.715
2072 | 0% | 0% | 100% | 0% | 0% | 100% | 20% | 30% | 25% | 5% | 20% | 100% |  |  | 1 | 0.715
2073 | 0% | 0% | 100% | 0% | 0% | 100% | 20% | 30% | 25% | 5% | 20% | 100% |  |  | 1 | 0.715
2074 | 0% | 0% | 100% | 0% | 0% | 100% | 20% | 30% | 25% | 5% | 20% | 100% |  |  | 1 | 0.715
2075 | 0% | 0% | 100% | 0% | 0% | 100% | 20% | 30% | 25% | 5% | 20% | 100% |  |  | 1 | 0.715
2076 | 0% | 0% | 100% | 0% | 0% | 100% | 20% | 30% | 25% | 5% | 20% | 100% |  |  | 1 | 0.715
2077 | 0% | 0% | 100% | 0% | 0% | 100% | 20% | 30% | 25% | 5% | 20% | 100% |  |  | 1 | 0.715
2078 | 0% | 0% | 100% | 0% | 0% | 100% | 20% | 30% | 25% | 5% | 20% | 100% |  |  | 1 | 0.715
2079 | 0% | 0% | 100% | 0% | 0% | 100% | 20% | 30% | 25% | 5% | 20% | 100% |  |  | 1 | 0.715
2080 | 0% | 0% | 100% | 0% | 0% | 100% | 20% | 30% | 25% | 5% | 20% | 100% |  |  | 1 | 0.715
Note on C16: % of waste to site type: Enter value for % by waste to site type here (as a start) to quickly fill-in a fixed % by site type for all years.
Note on D16: % of waste to site type: Enter value for % by waste to site type here (as a start) to quickly fill-in a fixed % by site type for all years.
Note on E16: % of waste to site type: Enter value for % by waste to site type here (as a start) to quickly fill-in a fixed % by site type for all years.
Note on G16: % of waste to site type: Enter value for % by waste to site type here (as a start) to quickly fill-in a fixed % by site type for all years.
Note on I16: % of waste to site type: Enter value for % by waste to site type here (as a start) to quickly fill-in a fixed % by site type for all years.
Note on J16: % of waste to site type: Enter value for % by waste to site type here (as a start) to quickly fill-in a fixed % by site type for all years.
Note on K16: % of waste to site type: Enter value for % by waste to site type here (as a start) to quickly fill-in a fixed % by site type for all years.
Note on M16: % of waste to site type: Enter value for % by waste to site type here (as a start) to quickly fill-in a fixed % by site type for all years.

## Activity
| MSW activity data | [13 empty] | Industrial waste activity data | [5 empty] | Food waste | 43.5%
[21 empty] | Paper/cardboard | 12.9%
| Help and default regional values are given in the 2006 IPCC Guidelines. | [13 empty] | Enter GDP, waste generation rate, % to SWDS and distribution of waste between site types into the yellow cells. | [5 empty] | Wood | 9.9%
[15 empty] | Help and default regional values are given in the 2006 IPCC Guidelines. | [5 empty] | Textiles | 2.7%
[21 empty] | Rubber/Leather | 0.9%
[21 empty] | Plastic | 7.2%
|  | 6.21% | 43.5% | 12.9% | 0% | 0% | 9.9% | 2.7% | 0.9% | 7.2% | 3.3% | 4% | 15.6% | 100% | [6 empty] | Metal | 3.3%
|  |  | Composition of waste going to solid waste disposal sites | [17 empty] | Glass | 4%
Year | Total MSW | % to SWDS | Food Waste | Paper/ cardboard | Nappies | Garden/park | Wood | Textiles | Rubber and Leather | All Other, inert waste |  |  |  | Total | [6 empty] | Other | 15.6%
[10 empty] | Plastics | Metal | Glass | Other |  | Year | GDP | Waste generation rate | Total industrial waste | % to SWDS | Total to SWDS
| Gg | % | % | % | % | % | % | % | % | % | % | % | % | (=100%) |  | $ millions | Gg/$m GDP/yr | Gg | % | Gg
2000 | 29.5172 | 100% | 43.5% | 12.9% | 0% | 0% | 9.9% | 2.7% | 0.9% | 7.2% | 3.3% | 4% | 15.6% | 100% | 2000 | 0 | 5 | 0 | 100% | 0
2001 | 30.0661 | 100% | 43.5% | 12.9% | 0% | 0% | 9.9% | 2.7% | 0.9% | 7.2% | 3.3% | 4% | 15.6% | 100% | 2001 | 0 | 5 | 0 | 100% | 0
2002 | 30.9714 | 100% | 43.5% | 12.9% | 0% | 0% | 9.9% | 2.7% | 0.9% | 7.2% | 3.3% | 4% | 15.6% | 100% | 2002 | 0 | 5 | 0 | 100% | 0
2003 | 33.4149 | 100% | 43.5% | 12.9% | 0% | 0% | 9.9% | 2.7% | 0.9% | 7.2% | 3.3% | 4% | 15.6% | 100% | 2003 | 0 | 5 | 0 | 100% | 0
2004 | 33.7539 | 100% | 43.5% | 12.9% | 0% | 0% | 9.9% | 2.7% | 0.9% | 7.2% | 3.3% | 4% | 15.6% | 100% | 2004 | 0 | 5 | 0 | 100% | 0
2005 | 34.6729 | 100% | 43.5% | 12.9% | 0% | 0% | 9.9% | 2.7% | 0.9% | 7.2% | 3.3% | 4% | 15.6% | 100% | 2005 | 0 | 5 | 0 | 100% | 0
2006 | 35.3735 | 100% | 43.5% | 12.9% | 0% | 0% | 9.9% | 2.7% | 0.9% | 7.2% | 3.3% | 4% | 15.6% | 100% | 2006 | 0 | 5 | 0 | 100% | 0
2007 | 36.073 | 100% | 43.5% | 12.9% | 0% | 0% | 9.9% | 2.7% | 0.9% | 7.2% | 3.3% | 4% | 15.6% | 100% | 2007 | 0 | 5 | 0 | 100% | 0
2008 | 36.767 | 100% | 43.5% | 12.9% | 0% | 0% | 9.9% | 2.7% | 0.9% | 7.2% | 3.3% | 4% | 15.6% | 100% | 2008 | 0 | 5 | 0 | 100% | 0
2009 | 37.4504 | 100% | 43.5% | 12.9% | 0% | 0% | 9.9% | 2.7% | 0.9% | 7.2% | 3.3% | 4% | 15.6% | 100% | 2009 | 0 | 5 | 0 | 100% | 0
2010 | 43.5806 | 100% | 43.5% | 12.9% | 0% | 0% | 9.9% | 2.7% | 0.9% | 7.2% | 3.3% | 4% | 15.6% | 100% | 2010 | 0 | 5 | 0 | 100% | 0
2011 | 45.0782 | 100% | 43.5% | 12.9% | 0% | 0% | 9.9% | 2.7% | 0.9% | 7.2% | 3.3% | 4% | 15.6% | 100% | 2011 | 0 | 5 | 0 | 100% | 0
2012 | 46.2794 | 100% | 43.5% | 12.9% | 0% | 0% | 9.9% | 2.7% | 0.9% | 7.2% | 3.3% | 4% | 15.6% | 100% | 2012 | 0 | 5 | 0 | 100% | 0
2013 | 47.5063 | 100% | 43.5% | 12.9% | 0% | 0% | 9.9% | 2.7% | 0.9% | 7.2% | 3.3% | 4% | 15.6% | 100% | 2013 | 0 | 5 | 0 | 100% | 0
2014 | 48.7099 | 100% | 43.5% | 12.9% | 0% | 0% | 9.9% | 2.7% | 0.9% | 7.2% | 3.3% | 4% | 15.6% | 100% | 2014 | 0 | 5 | 0 | 100% | 0
2015 | 49.9165 | 100% | 43.5% | 12.9% | 0% | 0% | 9.9% | 2.7% | 0.9% | 7.2% | 3.3% | 4% | 15.6% | 100% | 2015 | 0 | 5 | 0 | 100% | 0
2016 | 51.1145 | 100% | 43.5% | 12.9% | 0% | 0% | 9.9% | 2.7% | 0.9% | 7.2% | 3.3% | 4% | 15.6% | 100% | 2016 | 0 | 5 | 0 | 100% | 0
2017 | 50.4117 | 100% | 43.5% | 12.9% | 0% | 0% | 9.9% | 2.7% | 0.9% | 7.2% | 3.3% | 4% | 15.6% | 100% | 2017 | 0 | 5 | 0 | 100% | 0
2018 | 52.9568 | 100% | 43.5% | 12.9% | 0% | 0% | 9.9% | 2.7% | 0.9% | 7.2% | 3.3% | 4% | 15.6% | 100% | 2018 | 0 | 5 | 0 | 100% | 0
2019 | 55.5822 | 100% | 43.5% | 12.9% | 0% | 0% | 9.9% | 2.7% | 0.9% | 7.2% | 3.3% | 4% | 15.6% | 100% | 2019 | 0 | 5 | 0 | 100% | 0
2020 | 58.2888 | 100% | 43.5% | 12.9% | 0% | 0% | 9.9% | 2.7% | 0.9% | 7.2% | 3.3% | 4% | 15.6% | 100% | 2020 | 0 | 5 | 0 | 100% | 0
2021 | 61.0776 | 100% | 43.5% | 12.9% | 0% | 0% | 9.9% | 2.7% | 0.9% | 7.2% | 3.3% | 4% | 15.6% | 100% | 2021 | 0 | 5 | 0 | 100% | 0
2022 | 63.9492 | 100% | 43.5% | 12.9% | 0% | 0% | 9.9% | 2.7% | 0.9% | 7.2% | 3.3% | 4% | 15.6% | 100% | 2022 | 0 | 5 | 0 | 100% | 0
2023 | 66.9042 | 100% | 43.5% | 12.9% | 0% | 0% | 9.9% | 2.7% | 0.9% | 7.2% | 3.3% | 4% | 15.6% | 100% | 2023 | 0 | 5 | 0 | 100% | 0
2024 | 69.9431 | 100% | 43.5% | 12.9% | 0% | 0% | 9.9% | 2.7% | 0.9% | 7.2% | 3.3% | 4% | 15.6% | 100% | 2024 | 0 | 5 | 0 | 100% | 0
2025 | 73.0659 | 100% | 43.5% | 12.9% | 0% | 0% | 9.9% | 2.7% | 0.9% | 7.2% | 3.3% | 4% | 15.6% | 100% | 2025 | 0 | 5 | 0 | 100% | 0
2026 | 76.2727 | 100% | 43.5% | 12.9% | 0% | 0% | 9.9% | 2.7% | 0.9% | 7.2% | 3.3% | 4% | 15.6% | 100% | 2026 | 0 | 5 | 0 | 100% | 0
2027 | 79.5632 | 100% | 43.5% | 12.9% | 0% | 0% | 9.9% | 2.7% | 0.9% | 7.2% | 3.3% | 4% | 15.6% | 100% | 2027 | 0 | 5 | 0 | 100% | 0
2028 | 82.9367 | 100% | 43.5% | 12.9% | 0% | 0% | 9.9% | 2.7% | 0.9% | 7.2% | 3.3% | 4% | 15.6% | 100% | 2028 | 0 | 5 | 0 | 100% | 0
2029 | 86.3926 | 100% | 43.5% | 12.9% | 0% | 0% | 9.9% | 2.7% | 0.9% | 7.2% | 3.3% | 4% | 15.6% | 100% | 2029 | 0 | 5 | 0 | 100% | 0
2030 | 89.9929 | 100% | 43.5% | 12.9% | 0% | 0% | 9.9% | 2.7% | 0.9% | 7.2% | 3.3% | 4% | 15.6% | 100% | 2030 | 0 | 5 | 0 | 100% | 0
2031 |  | 100% | 43.5% | 12.9% | 0% | 0% | 9.9% | 2.7% | 0.9% | 7.2% | 3.3% | 4% | 15.6% | 100% | 2031 | 0 | 5 | 0 | 100% | 0
2032 |  | 100% | 43.5% | 12.9% | 0% | 0% | 9.9% | 2.7% | 0.9% | 7.2% | 3.3% | 4% | 15.6% | 100% | 2032 | 0 | 5 | 0 | 100% | 0
2033 |  | 100% | 43.5% | 12.9% | 0% | 0% | 9.9% | 2.7% | 0.9% | 7.2% | 3.3% | 4% | 15.6% | 100% | 2033 | 0 | 5 | 0 | 100% | 0
2034 |  | 100% | 43.5% | 12.9% | 0% | 0% | 9.9% | 2.7% | 0.9% | 7.2% | 3.3% | 4% | 15.6% | 100% | 2034 | 0 | 5 | 0 | 100% | 0
2035 |  | 100% | 43.5% | 12.9% | 0% | 0% | 9.9% | 2.7% | 0.9% | 7.2% | 3.3% | 4% | 15.6% | 100% | 2035 | 0 | 5 | 0 | 100% | 0
2036 |  | 100% | 43.5% | 12.9% | 0% | 0% | 9.9% | 2.7% | 0.9% | 7.2% | 3.3% | 4% | 15.6% | 100% | 2036 | 0 | 5 | 0 | 100% | 0
2037 |  | 100% | 43.5% | 12.9% | 0% | 0% | 9.9% | 2.7% | 0.9% | 7.2% | 3.3% | 4% | 15.6% | 100% | 2037 | 0 | 5 | 0 | 100% | 0
2038 |  | 100% | 43.5% | 12.9% | 0% | 0% | 9.9% | 2.7% | 0.9% | 7.2% | 3.3% | 4% | 15.6% | 100% | 2038 | 0 | 5 | 0 | 100% | 0
2039 |  | 100% | 43.5% | 12.9% | 0% | 0% | 9.9% | 2.7% | 0.9% | 7.2% | 3.3% | 4% | 15.6% | 100% | 2039 | 0 | 5 | 0 | 100% | 0
2040 |  | 100% | 43.5% | 12.9% | 0% | 0% | 9.9% | 2.7% | 0.9% | 7.2% | 3.3% | 4% | 15.6% | 100% | 2040 | 0 | 5 | 0 | 100% | 0
2041 |  | 100% | 43.5% | 12.9% | 0% | 0% | 9.9% | 2.7% | 0.9% | 7.2% | 3.3% | 4% | 15.6% | 100% | 2041 | 0 | 5 | 0 | 100% | 0
2042 |  | 100% | 43.5% | 12.9% | 0% | 0% | 9.9% | 2.7% | 0.9% | 7.2% | 3.3% | 4% | 15.6% | 100% | 2042 | 0 | 5 | 0 | 100% | 0
2043 |  | 100% | 43.5% | 12.9% | 0% | 0% | 9.9% | 2.7% | 0.9% | 7.2% | 3.3% | 4% | 15.6% | 100% | 2043 | 0 | 5 | 0 | 100% | 0
2044 |  | 100% | 43.5% | 12.9% | 0% | 0% | 9.9% | 2.7% | 0.9% | 7.2% | 3.3% | 4% | 15.6% | 100% | 2044 | 0 | 5 | 0 | 100% | 0
2045 |  | 100% | 43.5% | 12.9% | 0% | 0% | 9.9% | 2.7% | 0.9% | 7.2% | 3.3% | 4% | 15.6% | 100% | 2045 | 0 | 5 | 0 | 100% | 0
2046 |  | 100% | 43.5% | 12.9% | 0% | 0% | 9.9% | 2.7% | 0.9% | 7.2% | 3.3% | 4% | 15.6% | 100% | 2046 | 0 | 5 | 0 | 100% | 0
2047 |  | 100% | 43.5% | 12.9% | 0% | 0% | 9.9% | 2.7% | 0.9% | 7.2% | 3.3% | 4% | 15.6% | 100% | 2047 | 0 | 5 | 0 | 100% | 0
2048 |  | 100% | 43.5% | 12.9% | 0% | 0% | 9.9% | 2.7% | 0.9% | 7.2% | 3.3% | 4% | 15.6% | 100% | 2048 | 0 | 5 | 0 | 100% | 0
2049 |  | 100% | 43.5% | 12.9% | 0% | 0% | 9.9% | 2.7% | 0.9% | 7.2% | 3.3% | 4% | 15.6% | 100% | 2049 | 0 | 5 | 0 | 100% | 0
2050 |  | 100% | 43.5% | 12.9% | 0% | 0% | 9.9% | 2.7% | 0.9% | 7.2% | 3.3% | 4% | 15.6% | 100% | 2050 | 0 | 5 | 0 | 100% | 0
2051 |  | 100% | 43.5% | 12.9% | 0% | 0% | 9.9% | 2.7% | 0.9% | 7.2% | 3.3% | 4% | 15.6% | 100% | 2051 | 0 | 5 | 0 | 100% | 0
2052 |  | 100% | 43.5% | 12.9% | 0% | 0% | 9.9% | 2.7% | 0.9% | 7.2% | 3.3% | 4% | 15.6% | 100% | 2052 | 0 | 5 | 0 | 100% | 0
2053 |  | 100% | 43.5% | 12.9% | 0% | 0% | 9.9% | 2.7% | 0.9% | 7.2% | 3.3% | 4% | 15.6% | 100% | 2053 | 0 | 5 | 0 | 100% | 0
2054 |  | 100% | 43.5% | 12.9% | 0% | 0% | 9.9% | 2.7% | 0.9% | 7.2% | 3.3% | 4% | 15.6% | 100% | 2054 | 0 | 5 | 0 | 100% | 0
2055 |  | 100% | 43.5% | 12.9% | 0% | 0% | 9.9% | 2.7% | 0.9% | 7.2% | 3.3% | 4% | 15.6% | 100% | 2055 | 0 | 5 | 0 | 100% | 0
2056 |  | 100% | 43.5% | 12.9% | 0% | 0% | 9.9% | 2.7% | 0.9% | 7.2% | 3.3% | 4% | 15.6% | 100% | 2056 | 0 | 5 | 0 | 100% | 0
2057 |  | 100% | 43.5% | 12.9% | 0% | 0% | 9.9% | 2.7% | 0.9% | 7.2% | 3.3% | 4% | 15.6% | 100% | 2057 | 0 | 5 | 0 | 100% | 0
2058 |  | 100% | 43.5% | 12.9% | 0% | 0% | 9.9% | 2.7% | 0.9% | 7.2% | 3.3% | 4% | 15.6% | 100% | 2058 | 0 | 5 | 0 | 100% | 0
2059 |  | 100% | 43.5% | 12.9% | 0% | 0% | 9.9% | 2.7% | 0.9% | 7.2% | 3.3% | 4% | 15.6% | 100% | 2059 | 0 | 5 | 0 | 100% | 0
2060 |  | 100% | 43.5% | 12.9% | 0% | 0% | 9.9% | 2.7% | 0.9% | 7.2% | 3.3% | 4% | 15.6% | 100% | 2060 | 0 | 5 | 0 | 100% | 0
2061 |  | 100% | 43.5% | 12.9% | 0% | 0% | 9.9% | 2.7% | 0.9% | 7.2% | 3.3% | 4% | 15.6% | 100% | 2061 | 0 | 5 | 0 | 100% | 0
2062 |  | 100% | 43.5% | 12.9% | 0% | 0% | 9.9% | 2.7% | 0.9% | 7.2% | 3.3% | 4% | 15.6% | 100% | 2062 | 0 | 5 | 0 | 100% | 0
2063 |  | 100% | 43.5% | 12.9% | 0% | 0% | 9.9% | 2.7% | 0.9% | 7.2% | 3.3% | 4% | 15.6% | 100% | 2063 | 0 | 5 | 0 | 100% | 0
2064 |  | 100% | 43.5% | 12.9% | 0% | 0% | 9.9% | 2.7% | 0.9% | 7.2% | 3.3% | 4% | 15.6% | 100% | 2064 | 0 | 5 | 0 | 100% | 0
2065 |  | 100% | 43.5% | 12.9% | 0% | 0% | 9.9% | 2.7% | 0.9% | 7.2% | 3.3% | 4% | 15.6% | 100% | 2065 | 0 | 5 | 0 | 100% | 0
2066 |  | 100% | 43.5% | 12.9% | 0% | 0% | 9.9% | 2.7% | 0.9% | 7.2% | 3.3% | 4% | 15.6% | 100% | 2066 | 0 | 5 | 0 | 100% | 0
2067 |  | 100% | 43.5% | 12.9% | 0% | 0% | 9.9% | 2.7% | 0.9% | 7.2% | 3.3% | 4% | 15.6% | 100% | 2067 | 0 | 5 | 0 | 100% | 0
2068 |  | 100% | 43.5% | 12.9% | 0% | 0% | 9.9% | 2.7% | 0.9% | 7.2% | 3.3% | 4% | 15.6% | 100% | 2068 | 0 | 5 | 0 | 100% | 0
2069 |  | 100% | 43.5% | 12.9% | 0% | 0% | 9.9% | 2.7% | 0.9% | 7.2% | 3.3% | 4% | 15.6% | 100% | 2069 | 0 | 5 | 0 | 100% | 0
2070 |  | 100% | 43.5% | 12.9% | 0% | 0% | 9.9% | 2.7% | 0.9% | 7.2% | 3.3% | 4% | 15.6% | 100% | 2070 | 0 | 5 | 0 | 100% | 0
2071 |  | 100% | 43.5% | 12.9% | 0% | 0% | 9.9% | 2.7% | 0.9% | 7.2% | 3.3% | 4% | 15.6% | 100% | 2071 | 0 | 5 | 0 | 100% | 0
2072 |  | 100% | 43.5% | 12.9% | 0% | 0% | 9.9% | 2.7% | 0.9% | 7.2% | 3.3% | 4% | 15.6% | 100% | 2072 | 0 | 5 | 0 | 100% | 0
2073 |  | 100% | 43.5% | 12.9% | 0% | 0% | 9.9% | 2.7% | 0.9% | 7.2% | 3.3% | 4% | 15.6% | 100% | 2073 | 0 | 5 | 0 | 100% | 0
2074 |  | 100% | 43.5% | 12.9% | 0% | 0% | 9.9% | 2.7% | 0.9% | 7.2% | 3.3% | 4% | 15.6% | 100% | 2074 | 0 | 5 | 0 | 100% | 0
2075 |  | 100% | 43.5% | 12.9% | 0% | 0% | 9.9% | 2.7% | 0.9% | 7.2% | 3.3% | 4% | 15.6% | 100% | 2075 | 0 | 5 | 0 | 100% | 0
2076 |  | 100% | 43.5% | 12.9% | 0% | 0% | 9.9% | 2.7% | 0.9% | 7.2% | 3.3% | 4% | 15.6% | 100% | 2076 | 0 | 5 | 0 | 100% | 0
2077 |  | 100% | 43.5% | 12.9% | 0% | 0% | 9.9% | 2.7% | 0.9% | 7.2% | 3.3% | 4% | 15.6% | 100% | 2077 | 0 | 5 | 0 | 100% | 0
2078 |  | 100% | 43.5% | 12.9% | 0% | 0% | 9.9% | 2.7% | 0.9% | 7.2% | 3.3% | 4% | 15.6% | 100% | 2078 | 0 | 5 | 0 | 100% | 0
2079 |  | 100% | 43.5% | 12.9% | 0% | 0% | 9.9% | 2.7% | 0.9% | 7.2% | 3.3% | 4% | 15.6% | 100% | 2079 | 0 | 5 | 0 | 100% | 0
2080 |  | 100% | 43.5% | 12.9% | 0% | 0% | 9.9% | 2.7% | 0.9% | 7.2% | 3.3% | 4% | 15.6% | 100% | 2080 | 0 | 5 | 0 | 100% | 0
Note on E9: This should be the composition of the waste entering the disposal sites, after any removal of material for recycling etc. Other categories, e.g. street sweepings, should be re-categorised into the columns below (see guidance).
Note on C10: user: data yg lebih akurat yaitu data berat sampah yang masuk TPA
Note on L10: Inert waste are wastes that do not contain degradable organic carbon (i.e., DOC=0). E.g., plastic, glass, metal etc.
Note on W11: Enter the percentage of waste generated which goes to solid waste disposal sites
Note on C12: 1 gigagram (Gg) is 1000 tonnes
Note on V12: 1 gigagram (Gg) is 1000 tonnes

## Dry_Matter_Content
Dry Matter Content
Fill in dry matter content of each waste composition (in %)
Year | Food waste | Paper / cardboard | Nappies | Garden / park | Wood | Textiles | Rubber and Leather | Plastics | Metal | Glass | Other | Sludge | Bulk MSW | Industrial
| % | % | % | % | % | % | % | % | % | % | % | % | % | %
2000 | 59% | 44% | 44% | 57% | 57% | 73% | 89% | 57% | 97% | 66% | 95% | 0% | 0% | 0%
2001 | 59% | 44% | 44% | 57% | 57% | 73% | 89% | 57% | 97% | 66% | 95% | 0% | 0% | 0%
2002 | 59% | 44% | 44% | 57% | 57% | 73% | 89% | 57% | 97% | 66% | 95% | 0% | 0% | 0%
2003 | 59% | 44% | 44% | 57% | 57% | 73% | 89% | 57% | 97% | 66% | 95% | 0% | 0% | 0%
2004 | 59% | 44% | 44% | 57% | 57% | 73% | 89% | 57% | 97% | 66% | 95% | 0% | 0% | 0%
2005 | 59% | 44% | 44% | 57% | 57% | 73% | 89% | 57% | 97% | 66% | 95% | 0% | 0% | 0%
2006 | 59% | 44% | 44% | 57% | 57% | 73% | 89% | 57% | 97% | 66% | 95% | 0% | 0% | 0%
2007 | 59% | 44% | 44% | 57% | 57% | 73% | 89% | 57% | 97% | 66% | 95% | 0% | 0% | 0%
2008 | 59% | 44% | 44% | 57% | 57% | 73% | 89% | 57% | 97% | 66% | 95% | 0% | 0% | 0%
2009 | 59% | 44% | 44% | 57% | 57% | 73% | 89% | 57% | 97% | 66% | 95% | 0% | 0% | 0%
2010 | 59% | 44% | 44% | 57% | 57% | 73% | 89% | 57% | 97% | 66% | 95% | 0% | 0% | 0%
2011 | 59% | 44% | 44% | 57% | 57% | 73% | 89% | 57% | 97% | 66% | 95% | 0% | 0% | 0%
2012 | 59% | 44% | 44% | 57% | 57% | 73% | 89% | 57% | 97% | 66% | 95% | 0% | 0% | 0%
2013 | 59% | 44% | 44% | 57% | 57% | 73% | 89% | 57% | 97% | 66% | 95% | 0% | 0% | 0%
2014 | 59% | 44% | 44% | 57% | 57% | 73% | 89% | 57% | 97% | 66% | 95% | 0% | 0% | 0%
2015 | 59% | 44% | 44% | 57% | 57% | 73% | 89% | 57% | 97% | 66% | 95% | 0% | 0% | 0%
2016 | 59% | 44% | 44% | 57% | 57% | 73% | 89% | 57% | 97% | 66% | 95% | 0% | 0% | 0%
2017 | 59% | 44% | 44% | 57% | 57% | 73% | 89% | 57% | 97% | 66% | 95% | 0% | 0% | 0%
2018 | 59% | 44% | 44% | 57% | 57% | 73% | 89% | 57% | 97% | 66% | 95% | 0% | 0% | 0%
2019 | 59% | 44% | 44% | 57% | 57% | 73% | 89% | 57% | 97% | 66% | 95% | 0% | 0% | 0%
2020 | 59% | 44% | 44% | 57% | 57% | 73% | 89% | 57% | 97% | 66% | 95% | 0% | 0% | 0%
2021 | 59% | 44% | 44% | 57% | 57% | 73% | 89% | 57% | 97% | 66% | 95% | 0% | 0% | 0%
2022 | 59% | 44% | 44% | 57% | 57% | 73% | 89% | 57% | 97% | 66% | 95% | 0% | 0% | 0%
2023 | 59% | 44% | 44% | 57% | 57% | 73% | 89% | 57% | 97% | 66% | 95% | 0% | 0% | 0%
2024 | 59% | 44% | 44% | 57% | 57% | 73% | 89% | 57% | 97% | 66% | 95% | 0% | 0% | 0%
2025 | 59% | 44% | 44% | 57% | 57% | 73% | 89% | 57% | 97% | 66% | 95% | 0% | 0% | 0%
2026 | 59% | 44% | 44% | 57% | 57% | 73% | 89% | 57% | 97% | 66% | 95% | 0% | 0% | 0%
2027 | 59% | 44% | 44% | 57% | 57% | 73% | 89% | 57% | 97% | 66% | 95% | 0% | 0% | 0%
2028 | 59% | 44% | 44% | 57% | 57% | 73% | 89% | 57% | 97% | 66% | 95% | 0% | 0% | 0%
2029 | 59% | 44% | 44% | 57% | 57% | 73% | 89% | 57% | 97% | 66% | 95% | 0% | 0% | 0%
2030 | 59% | 44% | 44% | 57% | 57% | 73% | 89% | 57% | 97% | 66% | 95% | 0% | 0% | 0%
2031 | 59% | 44% | 44% | 57% | 57% | 73% | 89% | 57% | 97% | 66% | 95% | 0% | 0% | 0%
2032 | 59% | 44% | 44% | 57% | 57% | 73% | 89% | 57% | 97% | 66% | 95% | 0% | 0% | 0%
2033 | 59% | 44% | 44% | 57% | 57% | 73% | 89% | 57% | 97% | 66% | 95% | 0% | 0% | 0%
2034 | 59% | 44% | 44% | 57% | 57% | 73% | 89% | 57% | 97% | 66% | 95% | 0% | 0% | 0%
2035 | 59% | 44% | 44% | 57% | 57% | 73% | 89% | 57% | 97% | 66% | 95% | 0% | 0% | 0%
2036 | 59% | 44% | 44% | 57% | 57% | 73% | 89% | 57% | 97% | 66% | 95% | 0% | 0% | 0%
2037 | 59% | 44% | 44% | 57% | 57% | 73% | 89% | 57% | 97% | 66% | 95% | 0% | 0% | 0%
2038 | 59% | 44% | 44% | 57% | 57% | 73% | 89% | 57% | 97% | 66% | 95% | 0% | 0% | 0%
2039 | 59% | 44% | 44% | 57% | 57% | 73% | 89% | 57% | 97% | 66% | 95% | 0% | 0% | 0%
2040 | 59% | 44% | 44% | 57% | 57% | 73% | 89% | 57% | 97% | 66% | 95% | 0% | 0% | 0%
2041 | 59% | 44% | 44% | 57% | 57% | 73% | 89% | 57% | 97% | 66% | 95% | 0% | 0% | 0%
2042 | 59% | 44% | 44% | 57% | 57% | 73% | 89% | 57% | 97% | 66% | 95% | 0% | 0% | 0%
2043 | 59% | 44% | 44% | 57% | 57% | 73% | 89% | 57% | 97% | 66% | 95% | 0% | 0% | 0%
2044 | 59% | 44% | 44% | 57% | 57% | 73% | 89% | 57% | 97% | 66% | 95% | 0% | 0% | 0%
2045 | 59% | 44% | 44% | 57% | 57% | 73% | 89% | 57% | 97% | 66% | 95% | 0% | 0% | 0%
2046 | 59% | 44% | 44% | 57% | 57% | 73% | 89% | 57% | 97% | 66% | 95% | 0% | 0% | 0%
2047 | 59% | 44% | 44% | 57% | 57% | 73% | 89% | 57% | 97% | 66% | 95% | 0% | 0% | 0%
2048 | 59% | 44% | 44% | 57% | 57% | 73% | 89% | 57% | 97% | 66% | 95% | 0% | 0% | 0%
2049 | 59% | 44% | 44% | 57% | 57% | 73% | 89% | 57% | 97% | 66% | 95% | 0% | 0% | 0%
2050 | 59% | 44% | 44% | 57% | 57% | 73% | 89% | 57% | 97% | 66% | 95% | 0% | 0% | 0%
2051 | 59% | 44% | 44% | 57% | 57% | 73% | 89% | 57% | 97% | 66% | 95% | 0% | 0% | 0%
2052 | 59% | 44% | 44% | 57% | 57% | 73% | 89% | 57% | 97% | 66% | 95% | 0% | 0% | 0%
2053 | 59% | 44% | 44% | 57% | 57% | 73% | 89% | 57% | 97% | 66% | 95% | 0% | 0% | 0%
2054 | 59% | 44% | 44% | 57% | 57% | 73% | 89% | 57% | 97% | 66% | 95% | 0% | 0% | 0%
2055 | 59% | 44% | 44% | 57% | 57% | 73% | 89% | 57% | 97% | 66% | 95% | 0% | 0% | 0%
2056 | 59% | 44% | 44% | 57% | 57% | 73% | 89% | 57% | 97% | 66% | 95% | 0% | 0% | 0%
2057 | 59% | 44% | 44% | 57% | 57% | 73% | 89% | 57% | 97% | 66% | 95% | 0% | 0% | 0%
2058 | 59% | 44% | 44% | 57% | 57% | 73% | 89% | 57% | 97% | 66% | 95% | 0% | 0% | 0%
2059 | 59% | 44% | 44% | 57% | 57% | 73% | 89% | 57% | 97% | 66% | 95% | 0% | 0% | 0%
2060 | 59% | 44% | 44% | 57% | 57% | 73% | 89% | 57% | 97% | 66% | 95% | 0% | 0% | 0%
2061 | 59% | 44% | 44% | 57% | 57% | 73% | 89% | 57% | 97% | 66% | 95% | 0% | 0% | 0%
2062 | 59% | 44% | 44% | 57% | 57% | 73% | 89% | 57% | 97% | 66% | 95% | 0% | 0% | 0%
2063 | 59% | 44% | 44% | 57% | 57% | 73% | 89% | 57% | 97% | 66% | 95% | 0% | 0% | 0%
2064 | 59% | 44% | 44% | 57% | 57% | 73% | 89% | 57% | 97% | 66% | 95% | 0% | 0% | 0%
2065 | 59% | 44% | 44% | 57% | 57% | 73% | 89% | 57% | 97% | 66% | 95% | 0% | 0% | 0%
2066 | 59% | 44% | 44% | 57% | 57% | 73% | 89% | 57% | 97% | 66% | 95% | 0% | 0% | 0%
2067 | 59% | 44% | 44% | 57% | 57% | 73% | 89% | 57% | 97% | 66% | 95% | 0% | 0% | 0%
2068 | 59% | 44% | 44% | 57% | 57% | 73% | 89% | 57% | 97% | 66% | 95% | 0% | 0% | 0%
2069 | 59% | 44% | 44% | 57% | 57% | 73% | 89% | 57% | 97% | 66% | 95% | 0% | 0% | 0%
2070 | 59% | 44% | 44% | 57% | 57% | 73% | 89% | 57% | 97% | 66% | 95% | 0% | 0% | 0%
2071 | 59% | 44% | 44% | 57% | 57% | 73% | 89% | 57% | 97% | 66% | 95% | 0% | 0% | 0%
2072 | 59% | 44% | 44% | 57% | 57% | 73% | 89% | 57% | 97% | 66% | 95% | 0% | 0% | 0%
2073 | 59% | 44% | 44% | 57% | 57% | 73% | 89% | 57% | 97% | 66% | 95% | 0% | 0% | 0%
2074 | 59% | 44% | 44% | 57% | 57% | 73% | 89% | 57% | 97% | 66% | 95% | 0% | 0% | 0%
2075 | 59% | 44% | 44% | 57% | 57% | 73% | 89% | 57% | 97% | 66% | 95% | 0% | 0% | 0%
2076 | 59% | 44% | 44% | 57% | 57% | 73% | 89% | 57% | 97% | 66% | 95% | 0% | 0% | 0%
2077 | 59% | 44% | 44% | 57% | 57% | 73% | 89% | 57% | 97% | 66% | 95% | 0% | 0% | 0%
2078 | 59% | 44% | 44% | 57% | 57% | 73% | 89% | 57% | 97% | 66% | 95% | 0% | 0% | 0%
2079 | 59% | 44% | 44% | 57% | 57% | 73% | 89% | 57% | 97% | 66% | 95% | 0% | 0% | 0%
2080 | 59% | 44% | 44% | 57% | 57% | 73% | 89% | 57% | 97% | 66% | 95% | 0% | 0% | 0%

## Amnt_Deposited
| Amount deposited data |  |  |  |  | City | Kutai Kertanegara
[6 empty] | Province | Kalimantan Timur
[6 empty] | Country | Indonesia
Countries with good inventory data:
Enter those data onto this sheet.
Amounts deposited in SWDS
| Food Waste | Paper | Nappies | Garden | Wood | Textiles | Rubber and Leather | All Other, inert waste |  |  |  | Sludge | Deposited MSW | Industrial
Year | [7 empty] | Plastics | Metal | Glass | Other
| Gg | Gg | Gg | Gg | Gg | Gg | Gg | Gg | Gg | Gg | Gg | Gg | Gg | Gg
2000 | 12.84 | 3.8077 | 0 | 0 | 2.9222 | 0.79697 | 0.26566 | 2.1252 | 0.97407 | 1.1807 | 4.6047 | 0 | 29.5172 | 0
2001 | 13.0787 | 3.8785 | 0 | 0 | 2.9765 | 0.81178 | 0.27059 | 2.1648 | 0.99218 | 1.2026 | 4.6903 | 0 | 30.0661 | 0
2002 | 13.4725 | 3.9953 | 0 | 0 | 3.0662 | 0.83623 | 0.27874 | 2.2299 | 1.0221 | 1.2389 | 4.8315 | 0 | 30.9714 | 0
2003 | 14.5355 | 4.3105 | 0 | 0 | 3.3081 | 0.9022 | 0.30073 | 2.4059 | 1.1027 | 1.3366 | 5.2127 | 0 | 33.4149 | 0
2004 | 14.683 | 4.3543 | 0 | 0 | 3.3416 | 0.91136 | 0.30379 | 2.4303 | 1.1139 | 1.3502 | 5.2656 | 0 | 33.7539 | 0
2005 | 15.0827 | 4.4728 | 0 | 0 | 3.4326 | 0.93617 | 0.31206 | 2.4965 | 1.1442 | 1.3869 | 5.409 | 0 | 34.6729 | 0
2006 | 15.3875 | 4.5632 | 0 | 0 | 3.502 | 0.95508 | 0.31836 | 2.5469 | 1.1673 | 1.4149 | 5.5183 | 0 | 35.3735 | 0
2007 | 15.6917 | 4.6534 | 0 | 0 | 3.5712 | 0.97397 | 0.32466 | 2.5973 | 1.1904 | 1.4429 | 5.6274 | 0 | 36.073 | 0
2008 | 15.9936 | 4.7429 | 0 | 0 | 3.6399 | 0.99271 | 0.3309 | 2.6472 | 1.2133 | 1.4707 | 5.7357 | 0 | 36.767 | 0
2009 | 16.2909 | 4.8311 | 0 | 0 | 3.7076 | 1.0112 | 0.33705 | 2.6964 | 1.2359 | 1.498 | 5.8423 | 0 | 37.4504 | 0
2010 | 18.9576 | 5.6219 | 0 | 0 | 4.3145 | 1.1767 | 0.39223 | 3.1378 | 1.4382 | 1.7432 | 6.7986 | 0 | 43.5806 | 0
2011 | 19.609 | 5.8151 | 0 | 0 | 4.4627 | 1.2171 | 0.4057 | 3.2456 | 1.4876 | 1.8031 | 7.0322 | 0 | 45.0782 | 0
2012 | 20.1316 | 5.97 | 0 | 0 | 4.5817 | 1.2495 | 0.41651 | 3.3321 | 1.5272 | 1.8512 | 7.2196 | 0 | 46.2794 | 0
2013 | 20.6652 | 6.1283 | 0 | 0 | 4.7031 | 1.2827 | 0.42756 | 3.4205 | 1.5677 | 1.9003 | 7.411 | 0 | 47.5063 | 0
2014 | 21.1888 | 6.2836 | 0 | 0 | 4.8223 | 1.3152 | 0.43839 | 3.5071 | 1.6074 | 1.9484 | 7.5987 | 0 | 48.7099 | 0
2015 | 21.7137 | 6.4392 | 0 | 0 | 4.9417 | 1.3477 | 0.44925 | 3.594 | 1.6472 | 1.9967 | 7.787 | 0 | 49.9165 | 0
2016 | 22.2348 | 6.5938 | 0 | 0 | 5.0603 | 1.3801 | 0.46003 | 3.6802 | 1.6868 | 2.0446 | 7.9739 | 0 | 51.1145 | 0
2017 | 21.9291 | 6.5031 | 0 | 0 | 4.9908 | 1.3611 | 0.4537 | 3.6296 | 1.6636 | 2.0165 | 7.8642 | 0 | 50.4117 | 0
2018 | 23.0362 | 6.8314 | 0 | 0 | 5.2427 | 1.4298 | 0.47661 | 3.8129 | 1.7476 | 2.1183 | 8.2613 | 0 | 52.9568 | 0
2019 | 24.1783 | 7.1701 | 0 | 0 | 5.5026 | 1.5007 | 0.50024 | 4.0019 | 1.8342 | 2.2233 | 8.6708 | 0 | 55.5822 | 0
2020 | 25.3556 | 7.5193 | 0 | 0 | 5.7706 | 1.5738 | 0.5246 | 4.1968 | 1.9235 | 2.3316 | 9.0931 | 0 | 58.2888 | 0
2021 | 26.5688 | 7.879 | 0 | 0 | 6.0467 | 1.6491 | 0.5497 | 4.3976 | 2.0156 | 2.4431 | 9.5281 | 0 | 61.0776 | 0
2022 | 27.8179 | 8.2494 | 0 | 0 | 6.331 | 1.7266 | 0.57554 | 4.6043 | 2.1103 | 2.558 | 9.9761 | 0 | 63.9492 | 0
2023 | 29.1033 | 8.6306 | 0 | 0 | 6.6235 | 1.8064 | 0.60214 | 4.8171 | 2.2078 | 2.6762 | 10.4371 | 0 | 66.9042 | 0
2024 | 30.4252 | 9.0227 | 0 | 0 | 6.9244 | 1.8885 | 0.62949 | 5.0359 | 2.3081 | 2.7977 | 10.9111 | 0 | 69.9431 | 0
2025 | 31.7837 | 9.4255 | 0 | 0 | 7.2335 | 1.9728 | 0.65759 | 5.2607 | 2.4112 | 2.9226 | 11.3983 | 0 | 73.0659 | 0
2026 | 33.1786 | 9.8392 | 0 | 0 | 7.551 | 2.0594 | 0.68645 | 5.4916 | 2.517 | 3.0509 | 11.8985 | 0 | 76.2727 | 0
2027 | 34.61 | 10.2636 | 0 | 0 | 7.8768 | 2.1482 | 0.71607 | 5.7285 | 2.6256 | 3.1825 | 12.4119 | 0 | 79.5632 | 0
2028 | 36.0775 | 10.6988 | 0 | 0 | 8.2107 | 2.2393 | 0.74643 | 5.9714 | 2.7369 | 3.3175 | 12.9381 | 0 | 82.9367 | 0
2029 | 37.5808 | 11.1446 | 0 | 0 | 8.5529 | 2.3326 | 0.77753 | 6.2203 | 2.851 | 3.4557 | 13.4772 | 0 | 86.3926 | 0
2030 | 39.1469 | 11.6091 | 0 | 0 | 8.9093 | 2.4298 | 0.80994 | 6.4795 | 2.9698 | 3.5997 | 14.0389 | 0 | 89.9929 | 0
2031 | 0 | 0 | 0 | 0 | 0 | 0 | 0 | 0 | 0 | 0 | 0 | 0 | 0 | 0
2032 | 0 | 0 | 0 | 0 | 0 | 0 | 0 | 0 | 0 | 0 | 0 | 0 | 0 | 0
2033 | 0 | 0 | 0 | 0 | 0 | 0 | 0 | 0 | 0 | 0 | 0 | 0 | 0 | 0
2034 | 0 | 0 | 0 | 0 | 0 | 0 | 0 | 0 | 0 | 0 | 0 | 0 | 0 | 0
2035 | 0 | 0 | 0 | 0 | 0 | 0 | 0 | 0 | 0 | 0 | 0 | 0 | 0 | 0
2036 | 0 | 0 | 0 | 0 | 0 | 0 | 0 | 0 | 0 | 0 | 0 | 0 | 0 | 0
2037 | 0 | 0 | 0 | 0 | 0 | 0 | 0 | 0 | 0 | 0 | 0 | 0 | 0 | 0
2038 | 0 | 0 | 0 | 0 | 0 | 0 | 0 | 0 | 0 | 0 | 0 | 0 | 0 | 0
2039 | 0 | 0 | 0 | 0 | 0 | 0 | 0 | 0 | 0 | 0 | 0 | 0 | 0 | 0
2040 | 0 | 0 | 0 | 0 | 0 | 0 | 0 | 0 | 0 | 0 | 0 | 0 | 0 | 0
2041 | 0 | 0 | 0 | 0 | 0 | 0 | 0 | 0 | 0 | 0 | 0 | 0 | 0 | 0
2042 | 0 | 0 | 0 | 0 | 0 | 0 | 0 | 0 | 0 | 0 | 0 | 0 | 0 | 0
2043 | 0 | 0 | 0 | 0 | 0 | 0 | 0 | 0 | 0 | 0 | 0 | 0 | 0 | 0
2044 | 0 | 0 | 0 | 0 | 0 | 0 | 0 | 0 | 0 | 0 | 0 | 0 | 0 | 0
2045 | 0 | 0 | 0 | 0 | 0 | 0 | 0 | 0 | 0 | 0 | 0 | 0 | 0 | 0
2046 | 0 | 0 | 0 | 0 | 0 | 0 | 0 | 0 | 0 | 0 | 0 | 0 | 0 | 0
2047 | 0 | 0 | 0 | 0 | 0 | 0 | 0 | 0 | 0 | 0 | 0 | 0 | 0 | 0
2048 | 0 | 0 | 0 | 0 | 0 | 0 | 0 | 0 | 0 | 0 | 0 | 0 | 0 | 0
2049 | 0 | 0 | 0 | 0 | 0 | 0 | 0 | 0 | 0 | 0 | 0 | 0 | 0 | 0
2050 | 0 | 0 | 0 | 0 | 0 | 0 | 0 | 0 | 0 | 0 | 0 | 0 | 0 | 0
2051 | 0 | 0 | 0 | 0 | 0 | 0 | 0 | 0 | 0 | 0 | 0 | 0 | 0 | 0
2052 | 0 | 0 | 0 | 0 | 0 | 0 | 0 | 0 | 0 | 0 | 0 | 0 | 0 | 0
2053 | 0 | 0 | 0 | 0 | 0 | 0 | 0 | 0 | 0 | 0 | 0 | 0 | 0 | 0
2054 | 0 | 0 | 0 | 0 | 0 | 0 | 0 | 0 | 0 | 0 | 0 | 0 | 0 | 0
2055 | 0 | 0 | 0 | 0 | 0 | 0 | 0 | 0 | 0 | 0 | 0 | 0 | 0 | 0
2056 | 0 | 0 | 0 | 0 | 0 | 0 | 0 | 0 | 0 | 0 | 0 | 0 | 0 | 0
2057 | 0 | 0 | 0 | 0 | 0 | 0 | 0 | 0 | 0 | 0 | 0 | 0 | 0 | 0
2058 | 0 | 0 | 0 | 0 | 0 | 0 | 0 | 0 | 0 | 0 | 0 | 0 | 0 | 0
2059 | 0 | 0 | 0 | 0 | 0 | 0 | 0 | 0 | 0 | 0 | 0 | 0 | 0 | 0
2060 | 0 | 0 | 0 | 0 | 0 | 0 | 0 | 0 | 0 | 0 | 0 | 0 | 0 | 0
2061 | 0 | 0 | 0 | 0 | 0 | 0 | 0 | 0 | 0 | 0 | 0 | 0 | 0 | 0
2062 | 0 | 0 | 0 | 0 | 0 | 0 | 0 | 0 | 0 | 0 | 0 | 0 | 0 | 0
2063 | 0 | 0 | 0 | 0 | 0 | 0 | 0 | 0 | 0 | 0 | 0 | 0 | 0 | 0
2064 | 0 | 0 | 0 | 0 | 0 | 0 | 0 | 0 | 0 | 0 | 0 | 0 | 0 | 0
2065 | 0 | 0 | 0 | 0 | 0 | 0 | 0 | 0 | 0 | 0 | 0 | 0 | 0 | 0
2066 | 0 | 0 | 0 | 0 | 0 | 0 | 0 | 0 | 0 | 0 | 0 | 0 | 0 | 0
2067 | 0 | 0 | 0 | 0 | 0 | 0 | 0 | 0 | 0 | 0 | 0 | 0 | 0 | 0
2068 | 0 | 0 | 0 | 0 | 0 | 0 | 0 | 0 | 0 | 0 | 0 | 0 | 0 | 0
2069 | 0 | 0 | 0 | 0 | 0 | 0 | 0 | 0 | 0 | 0 | 0 | 0 | 0 | 0
2070 | 0 | 0 | 0 | 0 | 0 | 0 | 0 | 0 | 0 | 0 | 0 | 0 | 0 | 0
2071 | 0 | 0 | 0 | 0 | 0 | 0 | 0 | 0 | 0 | 0 | 0 | 0 | 0 | 0
2072 | 0 | 0 | 0 | 0 | 0 | 0 | 0 | 0 | 0 | 0 | 0 | 0 | 0 | 0
2073 | 0 | 0 | 0 | 0 | 0 | 0 | 0 | 0 | 0 | 0 | 0 | 0 | 0 | 0
2074 | 0 | 0 | 0 | 0 | 0 | 0 | 0 | 0 | 0 | 0 | 0 | 0 | 0 | 0
2075 | 0 | 0 | 0 | 0 | 0 | 0 | 0 | 0 | 0 | 0 | 0 | 0 | 0 | 0
2076 | 0 | 0 | 0 | 0 | 0 | 0 | 0 | 0 | 0 | 0 | 0 | 0 | 0 | 0
2077 | 0 | 0 | 0 | 0 | 0 | 0 | 0 | 0 | 0 | 0 | 0 | 0 | 0 | 0
2078 | 0 | 0 | 0 | 0 | 0 | 0 | 0 | 0 | 0 | 0 | 0 | 0 | 0 | 0
2079 | 0 | 0 | 0 | 0 | 0 | 0 | 0 | 0 | 0 | 0 | 0 | 0 | 0 | 0
2080 | 0 | 0 | 0 | 0 | 0 | 0 | 0 | 0 | 0 | 0 | 0 | 0 | 0 | 0
Note on J11: Inert waste are wastes that do not contain degradable organic carbon (i.e., DOC=0). E.g., plastic, glass, metal etc.
Note on C13: 1 gigagram (Gg) is 1000 tonnes

## Recovery_OX
Methane Recovery and methane oxidised in top layer (OX)
Enter the total amount of methane recovered
from all SWDS.
| Amount of Methane Recovered from SWDS | References / remarks | Fraction recovered methane | Methane oxidised (OX) | References/remarks
IPCC default | 0 |  |  | 0
Year | Gg |  |  | Fraction
2000 | 0 |  | 0 | 0
2001 | 0 |  | 0 | 0
2002 | 0 |  | 0 | 0
2003 | 0 |  | 0 | 0
2004 | 0 |  | 0 | 0
2005 | 0 |  | 0 | 0
2006 | 0 |  | 0 | 0
2007 | 0 |  | 0 | 0
2008 | 0 |  | 0 | 0
2009 | 0 |  | 0 | 0
2010 | 0 |  | 0 | 0
2011 | 0 |  | 0 | 0
2012 | 0 |  | 0 | 0
2013 | 0 |  | 0 | 0
2014 | 0 |  | 0 | 0
2015 | 0 |  | 0 | 0
2016 | 0 |  | 0 | 0
2017 | 0 |  | 0 | 0
2018 | 0 |  | 0 | 0
2019 | 0 |  | 0 | 0
2020 | 0 |  | 0 | 0
2021 | 0.12216 | Rencana Methane Recovery di Kukar | 0.045694 | 0
2022 | 0.1279 | Rencana Methane Recovery di Kukar | 0.045871 | 0
2023 | 0.13381 | Rencana Methane Recovery di Kukar | 0.045956 | 0
2024 | 0.13989 | Rencana Methane Recovery di Kukar | 0.045978 | 0
2025 | 0.14613 | Rencana Methane Recovery di Kukar | 0.045958 | 0
2026 | 0.15255 | Rencana Methane Recovery di Kukar | 0.045908 | 0
2027 | 0.15913 | Rencana Methane Recovery di Kukar | 0.045837 | 0
2028 | 0.16587 | Rencana Methane Recovery di Kukar | 0.045752 | 0
2029 | 0.17279 | Rencana Methane Recovery di Kukar | 0.045657 | 0
2030 | 0.17999 | Rencana Methane Recovery di Kukar | 0.045586 | 0
2031 | 0 |  | 0 | 0
2032 | 0 |  | 0 | 0
2033 | 0 |  | 0 | 0
2034 | 0 |  | 0 | 0
2035 | 0 |  | 0 | 0
2036 | 0 |  | 0 | 0
2037 | 0 |  | 0 | 0
2038 | 0 |  | 0 | 0
2039 | 0 |  | 0 | 0
2040 | 0 |  | 0 | 0
2041 | 0 |  | 0 | 0
2042 | 0 |  | 0 | 0
2043 | 0 |  | 0 | 0
2044 | 0 |  | 0 | 0
2045 | 0 |  | 0 | 0
2046 | 0 |  | 0 | 0
2047 | 0 |  | 0 | 0
2048 | 0 |  | 0 | 0
2049 | 0 |  | 0 | 0
2050 | 0 |  | 0 | 0
2051 | 0 |  | 0 | 0
2052 | 0 |  | 0 | 0
2053 | 0 |  | 0 | 0
2054 | 0 |  | 0 | 0
2055 | 0 |  | 0 | 0
2056 | 0 |  | 0 | 0
2057 | 0 |  | 0 | 0
2058 | 0 |  | 0 | 0
2059 | 0 |  | 0 | 0
2060 | 0 |  | 0 | 0
2061 | 0 |  | 0 | 0
2062 | 0 |  | 0 | 0
2063 | 0 |  | 0 | 0
2064 | 0 |  | 0 | 0
2065 | 0 |  | 0 | 0
2066 | 0 |  | 0 | 0
2067 | 0 |  | 0 | 0
2068 | 0 |  | 0 | 0
2069 | 0 |  | 0 | 0
2070 | 0 |  | 0 | 0
2071 | 0 |  | 0 | 0
2072 | 0 |  | 0 | 0
2073 | 0 |  | 0 | 0
2074 | 0 |  | 0 | 0
2075 | 0 |  | 0 | 0
2076 | 0 |  | 0 | 0
2077 | 0 |  | 0 | 0
2078 | 0 |  | 0 | 0
2079 | 0 |  | 0 | 0
2080 | 0 |  | 0 | 0
Note on C11: 1 gigagram (Gg) is 1000 tonnes

## Results
Results
City |  |  | Province |  |  | Country
Kutai Kertanegara |  |  | Kalimantan Timur |  |  | Indonesia
Enter starting year, industrial waste disposal data and methane recovery into the yellow cells.
MSW activity data is entered on MSW sheet
| Methane generated | [12 empty] | Methane generated
Year | Food Waste | Paper /cardboard | Nappies | Garden /park | Wood | Textile | Sludge | MSW | Industrial | Total | Methane recovery | Methane emission | Year | Food Waste | Paper /cardboard | Nappies | Garden /park | Wood | Textile | Sludge | MSW | Industrial | Total | Methane recovery | Methane emission
| A | B | C | D | E | F | G | H | I | K | L | M = (K-L)*(1-OX) |  | A | B | C | D | E | F | G | H | I | K | L | M = (K-L)*(1-OX)
[12 empty] | Gg |  | Gg | Gg | Gg | Gg | Gg | Gg | Gg | Gg | Gg | Gg | Gg | Gg | bar: A to L
2000 | 0 | 0 | 0 | 0 | 0 | 0 | 0 |  | 0 | 0 | 0 | 0 | 2000 | 0 | 0 | 0 | 0 | 0 | 0 | 0 |  | 0 | 0 | 0 | 0
2001 | 0.31635 | 0.016613 | 0.052385 | 0 | 0 | 0.0039332 | 0 |  | 0 | 0.38928 | 0 | 0.38928 | 2001 | 0.21165 | 0.034323 | 0 | 0 | 0.014406 | 0.0043104 | 0 |  | 0 | 0.26469 | 0 | 0.26469
2002 | 0.53429 | 0.032411 | 0.097554 | 0 | 0 | 0.0076737 | 0 |  | 0 | 0.67193 | 0 | 0.67193 | 2002 | 0.35747 | 0.066965 | 0 | 0 | 0.028585 | 0.0084095 | 0 |  | 0 | 0.46142 | 0 | 0.46142
2003 | 0.69008 | 0.047651 | 0.13727 | 0 | 0 | 0.011282 | 0 |  | 0 | 0.88629 | 0 | 0.88629 | 2003 | 0.4617 | 0.098452 | 0 | 0 | 0.042717 | 0.012364 | 0 |  | 0 | 0.61523 | 0 | 0.61523
2004 | 0.8207 | 0.063235 | 0.17511 | 0 | 0 | 0.014972 | 0 |  | 0 | 1.074 | 0 | 1.074 | 2004 | 0.54909 | 0.13065 | 0 | 0 | 0.057557 | 0.016407 | 0 |  | 0 | 0.7537 | 0 | 0.7537
2005 | 0.91189 | 0.077957 | 0.20764 | 0 | 0 | 0.018457 | 0 |  | 0 | 1.2159 | 0 | 1.2159 | 2005 | 0.6101 | 0.16107 | 0 | 0 | 0.072051 | 0.020227 | 0 |  | 0 | 0.86345 | 0 | 0.86345
2006 | 0.98287 | 0.092201 | 0.23671 | 0 | 0 | 0.02183 | 0 |  | 0 | 1.3336 | 0 | 1.3336 | 2006 | 0.65759 | 0.1905 | 0 | 0 | 0.086495 | 0.023923 | 0 |  | 0 | 0.9585 | 0 | 0.9585
2007 | 1.038 | 0.10588 | 0.26248 | 0 | 0 | 0.025067 | 0 |  | 0 | 1.4314 | 0 | 1.4314 | 2007 | 0.69444 | 0.21875 | 0 | 0 | 0.10078 | 0.027471 | 0 |  | 0 | 1.0414 | 0 | 1.0414
2008 | 1.0824 | 0.11902 | 0.28547 | 0 | 0 | 0.02818 | 0 |  | 0 | 1.515 | 0 | 1.515 | 2008 | 0.72416 | 0.24591 | 0 | 0 | 0.11492 | 0.030882 | 0 |  | 0 | 1.1159 | 0 | 1.1159
2009 | 1.1196 | 0.13167 | 0.30609 | 0 | 0 | 0.031174 | 0 |  | 0 | 1.5885 | 0 | 1.5885 | 2009 | 0.74906 | 0.27204 | 0 | 0 | 0.12892 | 0.034163 | 0 |  | 0 | 1.1842 | 0 | 1.1842
2010 | 1.1519 | 0.14384 | 0.3247 | 0 | 0 | 0.034057 | 0 |  | 0 | 1.6545 | 0 | 1.6545 | 2010 | 0.77065 | 0.2972 | 0 | 0 | 0.14276 | 0.037322 | 0 |  | 0 | 1.2479 | 0 | 1.2479
2011 | 1.2392 | 0.15865 | 0.35128 | 0 | 0 | 0.037561 | 0 |  | 0 | 1.7867 | 0 | 1.7867 | 2011 | 0.82908 | 0.32778 | 0 | 0 | 0.15912 | 0.041163 | 0 |  | 0 | 1.3571 | 0 | 1.3571
2012 | 1.3138 | 0.17329 | 0.37637 | 0 | 0 | 0.041029 | 0 |  | 0 | 1.9045 | 0 | 1.9045 | 2012 | 0.87898 | 0.35804 | 0 | 0 | 0.17565 | 0.044963 | 0 |  | 0 | 1.4576 | 0 | 1.4576
2013 | 1.3767 | 0.18762 | 0.39966 | 0 | 0 | 0.044422 | 0 |  | 0 | 2.0084 | 0 | 2.0084 | 2013 | 0.92105 | 0.38765 | 0 | 0 | 0.19219 | 0.048681 | 0 |  | 0 | 1.5496 | 0 | 1.5496
2014 | 1.432 | 0.20167 | 0.42149 | 0 | 0 | 0.047749 | 0 |  | 0 | 2.1029 | 0 | 2.1029 | 2014 | 0.95804 | 0.41668 | 0 | 0 | 0.20877 | 0.052327 | 0 |  | 0 | 1.6358 | 0 | 1.6358
2015 | 1.4819 | 0.21545 | 0.44204 | 0 | 0 | 0.051011 | 0 |  | 0 | 2.1904 | 0 | 2.1904 | 2015 | 0.99147 | 0.44515 | 0 | 0 | 0.22536 | 0.055903 | 0 |  | 0 | 1.7179 | 0 | 1.7179
2016 | 1.5283 | 0.22898 | 0.46152 | 0 | 0 | 0.054214 | 0 |  | 0 | 2.2731 | 0 | 2.2731 | 2016 | 1.0225 | 0.4731 | 0 | 0 | 0.24197 | 0.059413 | 0 |  | 0 | 1.797 | 0 | 1.797
2017 | 1.5723 | 0.24227 | 0.48008 | 0 | 0 | 0.05736 | 0 |  | 0 | 2.352 | 0 | 2.352 | 2017 | 1.0519 | 0.50055 | 0 | 0 | 0.2586 | 0.06286 | 0 |  | 0 | 1.874 | 0 | 1.874
2018 | 1.5942 | 0.25426 | 0.4945 | 0 | 0 | 0.0602 | 0 |  | 0 | 2.4032 | 0 | 2.4032 | 2018 | 1.0666 | 0.52533 | 0 | 0 | 0.27431 | 0.065972 | 0 |  | 0 | 1.9322 | 0 | 1.9322
2019 | 1.6362 | 0.26688 | 0.51117 | 0 | 0 | 0.063186 | 0 |  | 0 | 2.4775 | 0 | 2.4775 | 2019 | 1.0947 | 0.5514 | 0 | 0 | 0.29072 | 0.069245 | 0 |  | 0 | 2.0061 | 0 | 2.0061
2020 | 1.6925 | 0.28012 | 0.5299 | 0 | 0 | 0.066321 | 0 |  | 0 | 2.5688 | 0 | 2.5688 | 2020 | 1.1324 | 0.57875 | 0 | 0 | 0.30785 | 0.07268 | 0 |  | 0 | 2.0916 | 0 | 2.0916
2021 | 1.7592 | 0.29398 | 0.5505 | 0 | 0 | 0.069604 | 0 |  | 0 | 2.6733 | 0.12216 | 2.5512 | 2021 | 1.177 | 0.6074 | 0 | 0 | 0.32571 | 0.076279 | 0 |  | 0 | 2.1864 | 0 | 2.1864
2022 | 1.8338 | 0.30848 | 0.57284 | 0 | 0 | 0.073037 | 0 |  | 0 | 2.7882 | 0.1279 | 2.6603 | 2022 | 1.2269 | 0.63736 | 0 | 0 | 0.34431 | 0.080041 | 0 |  | 0 | 2.2886 | 0 | 2.2886
2023 | 1.9146 | 0.32362 | 0.59677 | 0 | 0 | 0.076621 | 0 |  | 0 | 2.9117 | 0.13381 | 2.7779 | 2023 | 1.281 | 0.66864 | 0 | 0 | 0.36368 | 0.083968 | 0 |  | 0 | 2.3973 | 0 | 2.3973
2024 | 2.0005 | 0.33939 | 0.62221 | 0 | 0 | 0.080356 | 0 |  | 0 | 3.0424 | 0.13989 | 2.9026 | 2024 | 1.3384 | 0.70123 | 0 | 0 | 0.38383 | 0.088061 | 0 |  | 0 | 2.5115 | 0 | 2.5115
2025 | 2.0906 | 0.35581 | 0.64907 | 0 | 0 | 0.084243 | 0 |  | 0 | 3.1797 | 0.14613 | 3.0336 | 2025 | 1.3987 | 0.73515 | 0 | 0 | 0.40476 | 0.092322 | 0 |  | 0 | 2.6309 | 0 | 2.6309
2026 | 2.1844 | 0.37288 | 0.67727 | 0 | 0 | 0.088284 | 0 |  | 0 | 3.3229 | 0.15255 | 3.1703 | 2026 | 1.4615 | 0.77042 | 0 | 0 | 0.4265 | 0.09675 | 0 |  | 0 | 2.7552 | 0 | 2.7552
2027 | 2.2817 | 0.3906 | 0.70675 | 0 | 0 | 0.092479 | 0 |  | 0 | 3.4716 | 0.15913 | 3.3124 | 2027 | 1.5266 | 0.80702 | 0 | 0 | 0.44906 | 0.10135 | 0 |  | 0 | 2.884 | 0 | 2.884
2028 | 2.3822 | 0.40897 | 0.73746 | 0 | 0 | 0.096829 | 0 |  | 0 | 3.6255 | 0.16587 | 3.4596 | 2028 | 1.5938 | 0.84498 | 0 | 0 | 0.47244 | 0.10611 | 0 |  | 0 | 3.0173 | 0 | 3.0173
2029 | 2.4857 | 0.428 | 0.76936 | 0 | 0 | 0.10133 | 0 |  | 0 | 3.7844 | 0.17279 | 3.6116 | 2029 | 1.6631 | 0.8843 | 0 | 0 | 0.49667 | 0.11105 | 0 |  | 0 | 3.1551 | 0 | 3.1551
2030 | 2.5922 | 0.44769 | 0.8024 | 0 | 0 | 0.106 | 0 |  | 0 | 3.9482 | 0.17999 | 3.7683 | 2030 | 1.7343 | 0.92497 | 0 | 0 | 0.52175 | 0.11616 | 0 |  | 0 | 3.2972 | 0 | 3.2972
2031 | 2.7021 | 0.46807 | 0.83667 | 0 | 0 | 0.11082 | 0 |  | 0 | 4.1176 | 0 | 4.1176 | 2031 | 1.8078 | 0.96708 | 0 | 0 | 0.54773 | 0.12145 | 0 |  | 0 | 3.4441 | 0 | 3.4441
2032 | 1.8113 | 0.43642 | 0.70587 | 0 | 0 | 0.10333 | 0 |  | 0 | 3.0569 | 0 | 3.0569 | 2032 | 1.2118 | 0.9017 | 0 | 0 | 0.52889 | 0.11324 | 0 |  | 0 | 2.7556 | 0 | 2.7556
2033 | 1.2141 | 0.40692 | 0.59552 | 0 | 0 | 0.096343 | 0 |  | 0 | 2.3129 | 0 | 2.3129 | 2033 | 0.8123 | 0.84074 | 0 | 0 | 0.5107 | 0.10558 | 0 |  | 0 | 2.2693 | 0 | 2.2693
2034 | 0.81385 | 0.37941 | 0.50242 | 0 | 0 | 0.08983 | 0 |  | 0 | 1.7855 | 0 | 1.7855 | 2034 | 0.5445 | 0.7839 | 0 | 0 | 0.49313 | 0.098444 | 0 |  | 0 | 1.92 | 0 | 1.92
2035 | 0.54554 | 0.35376 | 0.42387 | 0 | 0 | 0.083757 | 0 |  | 0 | 1.4069 | 0 | 1.4069 | 2035 | 0.36499 | 0.73091 | 0 | 0 | 0.47617 | 0.091788 | 0 |  | 0 | 1.6639 | 0 | 1.6639
2036 | 0.36569 | 0.32984 | 0.35761 | 0 | 0 | 0.078094 | 0 |  | 0 | 1.1312 | 0 | 1.1312 | 2036 | 0.24466 | 0.68149 | 0 | 0 | 0.4598 | 0.085583 | 0 |  | 0 | 1.4715 | 0 | 1.4715
2037 | 0.24513 | 0.30754 | 0.3017 | 0 | 0 | 0.072815 | 0 |  | 0 | 0.92718 | 0 | 0.92718 | 2037 | 0.164 | 0.63542 | 0 | 0 | 0.44398 | 0.079797 | 0 |  | 0 | 1.3232 | 0 | 1.3232
2038 | 0.16431 | 0.28675 | 0.25453 | 0 | 0 | 0.067892 | 0 |  | 0 | 0.77349 | 0 | 0.77349 | 2038 | 0.10993 | 0.59246 | 0 | 0 | 0.42871 | 0.074402 | 0 |  | 0 | 1.2055 | 0 | 1.2055
2039 | 0.11014 | 0.26737 | 0.21474 | 0 | 0 | 0.063302 | 0 |  | 0 | 0.65555 | 0 | 0.65555 | 2039 | 0.07369 | 0.55241 | 0 | 0 | 0.41396 | 0.069372 | 0 |  | 0 | 1.1094 | 0 | 1.1094
2040 | 0.073831 | 0.24929 | 0.18117 | 0 | 0 | 0.059022 | 0 |  | 0 | 0.56331 | 0 | 0.56331 | 2040 | 0.049396 | 0.51506 | 0 | 0 | 0.39973 | 0.064682 | 0 |  | 0 | 1.0289 | 0 | 1.0289
2041 | 0.04949 | 0.23244 | 0.15285 | 0 | 0 | 0.055032 | 0 |  | 0 | 0.4898 | 0 | 0.4898 | 2041 | 0.033111 | 0.48024 | 0 | 0 | 0.38598 | 0.060309 | 0 |  | 0 | 0.95964 | 0 | 0.95964
2042 | 0.033174 | 0.21672 | 0.12895 | 0 | 0 | 0.051312 | 0 |  | 0 | 0.43016 | 0 | 0.43016 | 2042 | 0.022195 | 0.44777 | 0 | 0 | 0.3727 | 0.056232 | 0 |  | 0 | 0.8989 | 0 | 0.8989
2043 | 0.022237 | 0.20207 | 0.10879 | 0 | 0 | 0.047843 | 0 |  | 0 | 0.38094 | 0 | 0.38094 | 2043 | 0.014878 | 0.4175 | 0 | 0 | 0.35988 | 0.05243 | 0 |  | 0 | 0.84469 | 0 | 0.84469
2044 | 0.014906 | 0.18841 | 0.091783 | 0 | 0 | 0.044608 | 0 |  | 0 | 0.33971 | 0 | 0.33971 | 2044 | 0.0099729 | 0.38927 | 0 | 0 | 0.34751 | 0.048886 | 0 |  | 0 | 0.79564 | 0 | 0.79564
2045 | 0.0099919 | 0.17567 | 0.077434 | 0 | 0 | 0.041592 | 0 |  | 0 | 0.30469 | 0 | 0.30469 | 2045 | 0.006685 | 0.36296 | 0 | 0 | 0.33555 | 0.045581 | 0 |  | 0 | 0.75078 | 0 | 0.75078
2046 | 0.0066978 | 0.16379 | 0.065329 | 0 | 0 | 0.03878 | 0 |  | 0 | 0.2746 | 0 | 0.2746 | 2046 | 0.0044811 | 0.33842 | 0 | 0 | 0.32401 | 0.042499 | 0 |  | 0 | 0.70941 | 0 | 0.70941
2047 | 0.0044897 | 0.15272 | 0.055116 | 0 | 0 | 0.036159 | 0 |  | 0 | 0.24849 | 0 | 0.24849 | 2047 | 0.0030038 | 0.31554 | 0 | 0 | 0.31287 | 0.039626 | 0 |  | 0 | 0.67104 | 0 | 0.67104
2048 | 0.0030095 | 0.1424 | 0.046499 | 0 | 0 | 0.033714 | 0 |  | 0 | 0.22562 | 0 | 0.22562 | 2048 | 0.0020135 | 0.29421 | 0 | 0 | 0.30211 | 0.036947 | 0 |  | 0 | 0.63528 | 0 | 0.63528
2049 | 0.0020173 | 0.13277 | 0.03923 | 0 | 0 | 0.031435 | 0 |  | 0 | 0.20545 | 0 | 0.20545 | 2049 | 0.0013497 | 0.27432 | 0 | 0 | 0.29172 | 0.034449 | 0 |  | 0 | 0.60183 | 0 | 0.60183
2050 | 0.0013523 | 0.12379 | 0.033097 | 0 | 0 | 0.02931 | 0 |  | 0 | 0.18755 | 0 | 0.18755 | 2050 | 0.00090472 | 0.25577 | 0 | 0 | 0.28168 | 0.03212 | 0 |  | 0 | 0.57048 | 0 | 0.57048
2051 | 0.00090645 | 0.11542 | 0.027922 | 0 | 0 | 0.027328 | 0 |  | 0 | 0.17158 | 0 | 0.17158 | 2051 | 0.00060645 | 0.23848 | 0 | 0 | 0.27199 | 0.029949 | 0 |  | 0 | 0.54103 | 0 | 0.54103
2052 | 0.00060761 | 0.10762 | 0.023557 | 0 | 0 | 0.025481 | 0 |  | 0 | 0.15727 | 0 | 0.15727 | 2052 | 0.00040652 | 0.22236 | 0 | 0 | 0.26264 | 0.027924 | 0 |  | 0 | 0.51333 | 0 | 0.51333
2053 | 0.00040729 | 0.10035 | 0.019874 | 0 | 0 | 0.023758 | 0 |  | 0 | 0.14438 | 0 | 0.14438 | 2053 | 0.0002725 | 0.20732 | 0 | 0 | 0.25361 | 0.026036 | 0 |  | 0 | 0.48724 | 0 | 0.48724
2054 | 0.00027302 | 0.093561 | 0.016767 | 0 | 0 | 0.022152 | 0 |  | 0 | 0.13275 | 0 | 0.13275 | 2054 | 0.00018266 | 0.19331 | 0 | 0 | 0.24488 | 0.024276 | 0 |  | 0 | 0.46265 | 0 | 0.46265
2055 | 0.00018301 | 0.087236 | 0.014146 | 0 | 0 | 0.020654 | 0 |  | 0 | 0.12222 | 0 | 0.12222 | 2055 | 0.00012244 | 0.18024 | 0 | 0 | 0.23646 | 0.022635 | 0 |  | 0 | 0.43946 | 0 | 0.43946
2056 | 0.00012267 | 0.081338 | 0.011934 | 0 | 0 | 0.019258 | 0 |  | 0 | 0.11265 | 0 | 0.11265 | 2056 | 8.2075e-05 | 0.16805 | 0 | 0 | 0.22833 | 0.021104 | 0 |  | 0 | 0.41757 | 0 | 0.41757
2057 | 8.2231e-05 | 0.075839 | 0.010069 | 0 | 0 | 0.017956 | 0 |  | 0 | 0.10395 | 0 | 0.10395 | 2057 | 5.5016e-05 | 0.15669 | 0 | 0 | 0.22047 | 0.019678 | 0 |  | 0 | 0.3969 | 0 | 0.3969
2058 | 5.5121e-05 | 0.070712 | 0.0084946 | 0 | 0 | 0.016742 | 0 |  | 0 | 0.096004 | 0 | 0.096004 | 2058 | 3.6878e-05 | 0.1461 | 0 | 0 | 0.21289 | 0.018347 | 0 |  | 0 | 0.37737 | 0 | 0.37737
2059 | 3.6949e-05 | 0.065931 | 0.0071666 | 0 | 0 | 0.01561 | 0 |  | 0 | 0.088745 | 0 | 0.088745 | 2059 | 2.472e-05 | 0.13622 | 0 | 0 | 0.20557 | 0.017107 | 0 |  | 0 | 0.35892 | 0 | 0.35892
2060 | 2.4767e-05 | 0.061474 | 0.0060462 | 0 | 0 | 0.014555 | 0 |  | 0 | 0.0821 | 0 | 0.0821 | 2060 | 1.6571e-05 | 0.12701 | 0 | 0 | 0.1985 | 0.01595 | 0 |  | 0 | 0.34148 | 0 | 0.34148
2061 | 1.6602e-05 | 0.057318 | 0.005101 | 0 | 0 | 0.013571 | 0 |  | 0 | 0.076006 | 0 | 0.076006 | 2061 | 1.1108e-05 | 0.11843 | 0 | 0 | 0.19167 | 0.014872 | 0 |  | 0 | 0.32498 | 0 | 0.32498
2062 | 1.1129e-05 | 0.053443 | 0.0043035 | 0 | 0 | 0.012653 | 0 |  | 0 | 0.070411 | 0 | 0.070411 | 2062 | 7.4456e-06 | 0.11042 | 0 | 0 | 0.18508 | 0.013867 | 0 |  | 0 | 0.30937 | 0 | 0.30937
2063 | 7.4598e-06 | 0.04983 | 0.0036307 | 0 | 0 | 0.011798 | 0 |  | 0 | 0.065266 | 0 | 0.065266 | 2063 | 4.991e-06 | 0.10295 | 0 | 0 | 0.17871 | 0.012929 | 0 |  | 0 | 0.2946 | 0 | 0.2946
2064 | 5.0005e-06 | 0.046461 | 0.0030631 | 0 | 0 | 0.011 | 0 |  | 0 | 0.060529 | 0 | 0.060529 | 2064 | 3.3455e-06 | 0.095994 | 0 | 0 | 0.17257 | 0.012055 | 0 |  | 0 | 0.28062 | 0 | 0.28062
2065 | 3.3519e-06 | 0.04332 | 0.0025842 | 0 | 0 | 0.010257 | 0 |  | 0 | 0.056164 | 0 | 0.056164 | 2065 | 2.2426e-06 | 0.089504 | 0 | 0 | 0.16663 | 0.01124 | 0 |  | 0 | 0.26738 | 0 | 0.26738
2066 | 2.2469e-06 | 0.040391 | 0.0021802 | 0 | 0 | 0.0095631 | 0 |  | 0 | 0.052137 | 0 | 0.052137 | 2066 | 1.5032e-06 | 0.083453 | 0 | 0 | 0.1609 | 0.01048 | 0 |  | 0 | 0.25483 | 0 | 0.25483
2067 | 1.5061e-06 | 0.037661 | 0.0018394 | 0 | 0 | 0.0089166 | 0 |  | 0 | 0.048418 | 0 | 0.048418 | 2067 | 1.0077e-06 | 0.077811 | 0 | 0 | 0.15537 | 0.0097716 | 0 |  | 0 | 0.24295 | 0 | 0.24295
2068 | 1.0096e-06 | 0.035115 | 0.0015518 | 0 | 0 | 0.0083138 | 0 |  | 0 | 0.044981 | 0 | 0.044981 | 2068 | 6.7545e-07 | 0.072551 | 0 | 0 | 0.15002 | 0.009111 | 0 |  | 0 | 0.23168 | 0 | 0.23168
2069 | 6.7674e-07 | 0.032741 | 0.0013092 | 0 | 0 | 0.0077517 | 0 |  | 0 | 0.041802 | 0 | 0.041802 | 2069 | 4.5277e-07 | 0.067646 | 0 | 0 | 0.14486 | 0.0084951 | 0 |  | 0 | 0.221 | 0 | 0.221
2070 | 4.5363e-07 | 0.030527 | 0.0011045 | 0 | 0 | 0.0072277 | 0 |  | 0 | 0.03886 | 0 | 0.03886 | 2070 | 3.035e-07 | 0.063073 | 0 | 0 | 0.13988 | 0.0079207 | 0 |  | 0 | 0.21087 | 0 | 0.21087
2071 | 3.0408e-07 | 0.028463 | 0.00093186 | 0 | 0 | 0.006739 | 0 |  | 0 | 0.036134 | 0 | 0.036134 | 2071 | 2.0344e-07 | 0.058808 | 0 | 0 | 0.13507 | 0.0073852 | 0 |  | 0 | 0.20126 | 0 | 0.20126
2072 | 2.0383e-07 | 0.026539 | 0.00078618 | 0 | 0 | 0.0062834 | 0 |  | 0 | 0.033609 | 0 | 0.033609 | 2072 | 1.3637e-07 | 0.054833 | 0 | 0 | 0.13042 | 0.006886 | 0 |  | 0 | 0.19214 | 0 | 0.19214
2073 | 1.3663e-07 | 0.024745 | 0.00066327 | 0 | 0 | 0.0058586 | 0 |  | 0 | 0.031267 | 0 | 0.031267 | 2073 | 9.1413e-08 | 0.051126 | 0 | 0 | 0.12594 | 0.0064204 | 0 |  | 0 | 0.18348 | 0 | 0.18348
2074 | 9.1587e-08 | 0.023072 | 0.00055958 | 0 | 0 | 0.0054626 | 0 |  | 0 | 0.029094 | 0 | 0.029094 | 2074 | 6.1276e-08 | 0.047669 | 0 | 0 | 0.12161 | 0.0059864 | 0 |  | 0 | 0.17526 | 0 | 0.17526
2075 | 6.1392e-08 | 0.021512 | 0.0004721 | 0 | 0 | 0.0050933 | 0 |  | 0 | 0.027078 | 0 | 0.027078 | 2075 | 4.1074e-08 | 0.044446 | 0 | 0 | 0.11742 | 0.0055816 | 0 |  | 0 | 0.16745 | 0 | 0.16745
2076 | 4.1153e-08 | 0.020058 | 0.00039829 | 0 | 0 | 0.0047489 | 0 |  | 0 | 0.025205 | 0 | 0.025205 | 2076 | 2.7533e-08 | 0.041442 | 0 | 0 | 0.11338 | 0.0052043 | 0 |  | 0 | 0.16003 | 0 | 0.16003
2077 | 2.7585e-08 | 0.018702 | 0.00033603 | 0 | 0 | 0.0044279 | 0 |  | 0 | 0.023466 | 0 | 0.023466 | 2077 | 1.8456e-08 | 0.03864 | 0 | 0 | 0.10948 | 0.0048525 | 0 |  | 0 | 0.15298 | 0 | 0.15298
2078 | 1.8491e-08 | 0.017437 | 0.00028349 | 0 | 0 | 0.0041285 | 0 |  | 0 | 0.021849 | 0 | 0.021849 | 2078 | 1.2371e-08 | 0.036028 | 0 | 0 | 0.10572 | 0.0045244 | 0 |  | 0 | 0.14627 | 0 | 0.14627
2079 | 1.2395e-08 | 0.016258 | 0.00023917 | 0 | 0 | 0.0038494 | 0 |  | 0 | 0.020347 | 0 | 0.020347 | 2079 | 8.2928e-09 | 0.033592 | 0 | 0 | 0.10208 | 0.0042185 | 0 |  | 0 | 0.13989 | 0 | 0.13989
2080 | 8.3086e-09 | 0.015159 | 0.00020178 | 0 | 0 | 0.0035892 | 0 |  | 0 | 0.01895 | 0 | 0.01895 | 2080 | 5.5588e-09 | 0.031321 | 0 | 0 | 0.098571 | 0.0039333 | 0 |  | 0 | 0.13383 | 0 | 0.13383
Note on O13: Final summation. Adds the methane produced from the different materials and subtracts the methane recovery. Finally it subtracts the methane oxidation in the top layer. Equation 10 on the Theory sheet.
Note on AF13: Final summation. Adds the methane produced from the different materials and subtracts the methane recovery. Finally it subtracts the methane oxidation in the top layer. Equation 10 on the Theory sheet.
Note on C15: 1 gigagram (Gg) is 1000 tonnes
Note on T15: 1 gigagram (Gg) is 1000 tonnes
Dry Basis
Wet Basis

## HWP
Harwested Wood Products
This sheet gives information on the methane emission from HWP, and HWP C long-term stored in SWDS
| Long-term stored C |  |  | Long term stored C accumulated |  |  | CH4 generated |  |  | CH4 emitted
Year | Garden C | Paper C | Wood C | Garden C | Paper C | Wood C | Garden | Paper | Wood | Garden | Paper | Wood
| Gg | Gg | Gg | Gg | Gg | Gg | Gg | Gg | Gg | Gg | Gg | Gg
1950 | 0 | 0.59781 | 0.4932 | 0 | 0.59781 | 0.4932 | 0 | 0 | 0 | 0 | 0 | 0
1951 | 0 | 0.60893 | 0.50237 | 0 | 1.2067 | 0.99556 | 0 | 0.024919 | 0 | 0 | 0.024919 | 0
1952 | 0 | 0.62726 | 0.51749 | 0 | 1.834 | 1.5131 | 0 | 0.048616 | 0 | 0 | 0.048616 | 0
1953 | 0 | 0.67675 | 0.55832 | 0 | 2.5108 | 2.0714 | 0 | 0.071476 | 0 | 0 | 0.071476 | 0
1954 | 0 | 0.68362 | 0.56399 | 0 | 3.1944 | 2.6354 | 0 | 0.094853 | 0 | 0 | 0.094853 | 0
1955 | 0 | 0.70223 | 0.57934 | 0 | 3.8966 | 3.2147 | 0 | 0.11694 | 0 | 0 | 0.11694 | 0
1956 | 0 | 0.71642 | 0.59105 | 0 | 4.613 | 3.8057 | 0 | 0.1383 | 0 | 0 | 0.1383 | 0
1957 | 0 | 0.73059 | 0.60273 | 0 | 5.3436 | 4.4085 | 0 | 0.15881 | 0 | 0 | 0.15881 | 0
1958 | 0 | 0.74464 | 0.61433 | 0 | 6.0883 | 5.0228 | 0 | 0.17853 | 0 | 0 | 0.17853 | 0
1959 | 0 | 0.75848 | 0.62575 | 0 | 6.8467 | 5.6486 | 0 | 0.1975 | 0 | 0 | 0.1975 | 0
1960 | 0 | 0.88264 | 0.72818 | 0 | 7.7294 | 6.3767 | 0 | 0.21576 | 0 | 0 | 0.21576 | 0
1961 | 0 | 0.91297 | 0.7532 | 0 | 8.6423 | 7.1299 | 0 | 0.23797 | 0 | 0 | 0.23797 | 0
1962 | 0 | 0.9373 | 0.77327 | 0 | 9.5796 | 7.9032 | 0 | 0.25994 | 0 | 0 | 0.25994 | 0
1963 | 0 | 0.96215 | 0.79377 | 0 | 10.5418 | 8.697 | 0 | 0.28143 | 0 | 0 | 0.28143 | 0
1964 | 0 | 0.98652 | 0.81388 | 0 | 11.5283 | 9.5109 | 0 | 0.30251 | 0 | 0 | 0.30251 | 0
1965 | 0 | 1.011 | 0.83404 | 0 | 12.5393 | 10.3449 | 0 | 0.32318 | 0 | 0 | 0.32318 | 0
1966 | 0 | 1.0352 | 0.85406 | 0 | 13.5745 | 11.199 | 0 | 0.34347 | 0 | 0 | 0.34347 | 0
1967 | 0 | 1.0881 | 0.8977 | 0 | 14.6626 | 12.0967 | 0 | 0.3634 | 0 | 0 | 0.3634 | 0
1968 | 0 | 1.1466 | 0.9459 | 0 | 15.8092 | 13.0426 | 0 | 0.38139 | 0 | 0 | 0.38139 | 0
1969 | 0 | 1.2073 | 0.99598 | 0 | 17.0164 | 14.0385 | 0 | 0.40031 | 0 | 0 | 0.40031 | 0
1970 | 0 | 1.2703 | 1.048 | 0 | 18.2867 | 15.0865 | 0 | 0.42017 | 0 | 0 | 0.42017 | 0
1971 | 0 | 1.3358 | 1.102 | 0 | 19.6225 | 16.1886 | 0 | 0.44098 | 0 | 0 | 0.42083 | 0
1972 | 0 | 1.4038 | 1.1581 | 0 | 21.0263 | 17.3467 | 0 | 0.46273 | 0 | 0 | 0.4415 | 0
1973 | 0 | 1.4744 | 1.2164 | 0 | 22.5006 | 18.563 | 0 | 0.48543 | 0 | 0 | 0.46312 | 0
1974 | 0 | 1.5477 | 1.2768 | 0 | 24.0483 | 19.8398 | 0 | 0.50909 | 0 | 0 | 0.48569 | 0
1975 | 0 | 1.6237 | 1.3396 | 0 | 25.672 | 21.1794 | 0 | 0.53372 | 0 | 0 | 0.50919 | 0
1976 | 0 | 1.7026 | 1.4047 | 0 | 27.3747 | 22.5841 | 0 | 0.55932 | 0 | 0 | 0.53364 | 0
1977 | 0 | 1.7845 | 1.4723 | 0 | 29.1592 | 24.0563 | 0 | 0.5859 | 0 | 0 | 0.55904 | 0
1978 | 0 | 1.8695 | 1.5424 | 0 | 31.0287 | 25.5987 | 0 | 0.61346 | 0 | 0 | 0.58539 | 0
1979 | 0 | 1.9577 | 1.6151 | 0 | 32.9864 | 27.2138 | 0 | 0.642 | 0 | 0 | 0.61269 | 0
1980 | 0 | 2.0505 | 1.6916 | 0 | 35.0368 | 28.9054 | 0 | 0.67153 | 0 | 0 | 0.64092 | 0
1981 | 0 | 0 | 0 | 0 | 35.0368 | 28.9054 | 0 | 0.7021 | 0 | 0 | 0.7021 | 0
1982 | 0 | 0 | 0 | 0 | 35.0368 | 28.9054 | 0 | 0.65464 | 0 | 0 | 0.65464 | 0
1983 | 0 | 0 | 0 | 0 | 35.0368 | 28.9054 | 0 | 0.61038 | 0 | 0 | 0.61038 | 0
1984 | 0 | 0 | 0 | 0 | 35.0368 | 28.9054 | 0 | 0.56911 | 0 | 0 | 0.56911 | 0
1985 | 0 | 0 | 0 | 0 | 35.0368 | 28.9054 | 0 | 0.53064 | 0 | 0 | 0.53064 | 0
1986 | 0 | 0 | 0 | 0 | 35.0368 | 28.9054 | 0 | 0.49476 | 0 | 0 | 0.49476 | 0
1987 | 0 | 0 | 0 | 0 | 35.0368 | 28.9054 | 0 | 0.46131 | 0 | 0 | 0.46131 | 0
1988 | 0 | 0 | 0 | 0 | 35.0368 | 28.9054 | 0 | 0.43013 | 0 | 0 | 0.43013 | 0
1989 | 0 | 0 | 0 | 0 | 35.0368 | 28.9054 | 0 | 0.40105 | 0 | 0 | 0.40105 | 0
1990 | 0 | 0 | 0 | 0 | 35.0368 | 28.9054 | 0 | 0.37393 | 0 | 0 | 0.37393 | 0
1991 | 0 | 0 | 0 | 0 | 35.0368 | 28.9054 | 0 | 0.34865 | 0 | 0 | 0.34865 | 0
1992 | 0 | 0 | 0 | 0 | 35.0368 | 28.9054 | 0 | 0.32508 | 0 | 0 | 0.32508 | 0
1993 | 0 | 0 | 0 | 0 | 35.0368 | 28.9054 | 0 | 0.30311 | 0 | 0 | 0.30311 | 0
1994 | 0 | 0 | 0 | 0 | 35.0368 | 28.9054 | 0 | 0.28261 | 0 | 0 | 0.28261 | 0
1995 | 0 | 0 | 0 | 0 | 35.0368 | 28.9054 | 0 | 0.26351 | 0 | 0 | 0.26351 | 0
1996 | 0 | 0 | 0 | 0 | 35.0368 | 28.9054 | 0 | 0.24569 | 0 | 0 | 0.24569 | 0
1997 | 0 | 0 | 0 | 0 | 35.0368 | 28.9054 | 0 | 0.22908 | 0 | 0 | 0.22908 | 0
1998 | 0 | 0 | 0 | 0 | 35.0368 | 28.9054 | 0 | 0.21359 | 0 | 0 | 0.21359 | 0
1999 | 0 | 0 | 0 | 0 | 35.0368 | 28.9054 | 0 | 0.19915 | 0 | 0 | 0.19915 | 0
2000 | 0 | 0 | 0 | 0 | 35.0368 | 28.9054 | 0 | 0.18569 | 0 | 0 | 0.18569 | 0
2001 | 0 | 0 | 0 | 0 | 35.0368 | 28.9054 | 0 | 0.17314 | 0 | 0 | 0.17314 | 0
2002 | 0 | 0 | 0 | 0 | 35.0368 | 28.9054 | 0 | 0.16143 | 0 | 0 | 0.16143 | 0
2003 | 0 | 0 | 0 | 0 | 35.0368 | 28.9054 | 0 | 0.15052 | 0 | 0 | 0.15052 | 0
2004 | 0 | 0 | 0 | 0 | 35.0368 | 28.9054 | 0 | 0.14034 | 0 | 0 | 0.14034 | 0
2005 | 0 | 0 | 0 | 0 | 35.0368 | 28.9054 | 0 | 0.13085 | 0 | 0 | 0.13085 | 0
2006 | 0 | 0 | 0 | 0 | 35.0368 | 28.9054 | 0 | 0.12201 | 0 | 0 | 0.12201 | 0
2007 | 0 | 0 | 0 | 0 | 35.0368 | 28.9054 | 0 | 0.11376 | 0 | 0 | 0.11376 | 0
2008 | 0 | 0 | 0 | 0 | 35.0368 | 28.9054 | 0 | 0.10607 | 0 | 0 | 0.10607 | 0
2009 | 0 | 0 | 0 | 0 | 35.0368 | 28.9054 | 0 | 0.098897 | 0 | 0 | 0.098897 | 0
2010 | 0 | 0 | 0 | 0 | 35.0368 | 28.9054 | 0 | 0.092211 | 0 | 0 | 0.092211 | 0
2011 | 0 | 0 | 0 | 0 | 35.0368 | 28.9054 | 0 | 0.085977 | 0 | 0 | 0.085977 | 0
2012 | 0 | 0 | 0 | 0 | 35.0368 | 28.9054 | 0 | 0.080164 | 0 | 0 | 0.080164 | 0
2013 | 0 | 0 | 0 | 0 | 35.0368 | 28.9054 | 0 | 0.074745 | 0 | 0 | 0.074745 | 0
2014 | 0 | 0 | 0 | 0 | 35.0368 | 28.9054 | 0 | 0.069692 | 0 | 0 | 0.069692 | 0
2015 | 0 | 0 | 0 | 0 | 35.0368 | 28.9054 | 0 | 0.06498 | 0 | 0 | 0.06498 | 0
2016 | 0 | 0 | 0 | 0 | 35.0368 | 28.9054 | 0 | 0.060587 | 0 | 0 | 0.060587 | 0
2017 | 0 | 0 | 0 | 0 | 35.0368 | 28.9054 | 0 | 0.056491 | 0 | 0 | 0.056491 | 0
2018 | 0 | 0 | 0 | 0 | 35.0368 | 28.9054 | 0 | 0.052672 | 0 | 0 | 0.052672 | 0
2019 | 0 | 0 | 0 | 0 | 35.0368 | 28.9054 | 0 | 0.049111 | 0 | 0 | 0.049111 | 0
2020 | 0 | 0 | 0 | 0 | 35.0368 | 28.9054 | 0 | 0.045791 | 0 | 0 | 0.045791 | 0
2021 | 0 | 0 | 0 | 0 | 35.0368 | 28.9054 | 0 | 0.042695 | 0 | 0 | 0.042695 | 0
2022 | 0 | 0 | 0 | 0 | 35.0368 | 28.9054 | 0 | 0.039808 | 0 | 0 | 0.039808 | 0
2023 | 0 | 0 | 0 | 0 | 35.0368 | 28.9054 | 0 | 0.037117 | 0 | 0 | 0.037117 | 0
2024 | 0 | 0 | 0 | 0 | 35.0368 | 28.9054 | 0 | 0.034608 | 0 | 0 | 0.034608 | 0
2025 | 0 | 0 | 0 | 0 | 35.0368 | 28.9054 | 0 | 0.032268 | 0 | 0 | 0.032268 | 0
2026 | 0 | 0 | 0 | 0 | 35.0368 | 28.9054 | 0 | 0.030087 | 0 | 0 | 0.030087 | 0
2027 | 0 | 0 | 0 | 0 | 35.0368 | 28.9054 | 0 | 0.028053 | 0 | 0 | 0.028053 | 0
2028 | 0 | 0 | 0 | 0 | 35.0368 | 28.9054 | 0 | 0.026156 | 0 | 0 | 0.026156 | 0
2029 | 0 | 0 | 0 | 0 | 35.0368 | 28.9054 | 0 | 0.024388 | 0 | 0 | 0.024388 | 0
2030 | 0 | 0 | 0 | 0 | 35.0368 | 28.9054 | 0 | 0.022739 | 0 | 0 | 0.022739 | 0
Note on C10: 1 gigagram (Gg) is 1000 tonnes

## Stored_C
| City | Kutai Kertanegara
| Province | Kalimantan Timur
| Country | 0
Long-term stored C in SWDS
In this sheet carbon long-term stored C in SWDS is calculated.
DOC:
| MSW | 0 | Food waste | 0.15 | Nappies | 0.24
| Paper | 0.4 | Garden | 0.2 | Sludge | 0.05
| Wood | 0.43 | Textiles | 0.24 | Industry | 0.15
Year | MSW | Food | Garden | Paper | Wood | Textiles | Nappies | Sludge | C, Industry | Paper, industry subtotal | Wood, industry subtotal | Long-term stored C | Long-term stored C accumulated
| Gg | Gg | Gg | Gg | Gg | Gg | Gg | Gg | Gg | Gg | Gg | Gg | Gg
1950 | 0 | 0.75595 | 0 | 0.59781 | 0.4932 | 0.075074 | 0 | 0 | 0 | 0 | 0 | 1.922 | 1.922
1951 | 0 | 0.77001 | 0 | 0.60893 | 0.50237 | 0.07647 | 0 | 0 | 0 | 0 | 0 | 1.9578 | 3.8798
1952 | 0 | 0.7932 | 0 | 0.62726 | 0.51749 | 0.078773 | 0 | 0 | 0 | 0 | 0 | 2.0167 | 5.8965
1953 | 0 | 0.85578 | 0 | 0.67675 | 0.55832 | 0.084987 | 0 | 0 | 0 | 0 | 0 | 2.1758 | 8.0724
1954 | 0 | 0.86446 | 0 | 0.68362 | 0.56399 | 0.08585 | 0 | 0 | 0 | 0 | 0 | 2.1979 | 10.2703
1955 | 0 | 0.888 | 0 | 0.70223 | 0.57934 | 0.088187 | 0 | 0 | 0 | 0 | 0 | 2.2578 | 12.528
1956 | 0 | 0.90594 | 0 | 0.71642 | 0.59105 | 0.089969 | 0 | 0 | 0 | 0 | 0 | 2.3034 | 14.8314
1957 | 0 | 0.92385 | 0 | 0.73059 | 0.60273 | 0.091748 | 0 | 0 | 0 | 0 | 0 | 2.3489 | 17.1803
1958 | 0 | 0.94163 | 0 | 0.74464 | 0.61433 | 0.093513 | 0 | 0 | 0 | 0 | 0 | 2.3941 | 19.5744
1959 | 0 | 0.95913 | 0 | 0.75848 | 0.62575 | 0.095251 | 0 | 0 | 0 | 0 | 0 | 2.4386 | 22.013
1960 | 0 | 1.1161 | 0 | 0.88264 | 0.72818 | 0.11084 | 0 | 0 | 0 | 0 | 0 | 2.8378 | 24.8508
1961 | 0 | 1.1545 | 0 | 0.91297 | 0.7532 | 0.11465 | 0 | 0 | 0 | 0 | 0 | 2.9353 | 27.7861
1962 | 0 | 1.1852 | 0 | 0.9373 | 0.77327 | 0.11771 | 0 | 0 | 0 | 0 | 0 | 3.0135 | 30.7996
1963 | 0 | 1.2167 | 0 | 0.96215 | 0.79377 | 0.12083 | 0 | 0 | 0 | 0 | 0 | 3.0934 | 33.8931
1964 | 0 | 1.2475 | 0 | 0.98652 | 0.81388 | 0.12389 | 0 | 0 | 0 | 0 | 0 | 3.1718 | 37.0648
1965 | 0 | 1.2784 | 0 | 1.011 | 0.83404 | 0.12696 | 0 | 0 | 0 | 0 | 0 | 3.2503 | 40.3152
1966 | 0 | 1.3091 | 0 | 1.0352 | 0.85406 | 0.13 | 0 | 0 | 0 | 0 | 0 | 3.3284 | 43.6435
1967 | 0 | 1.376 | 0 | 1.0881 | 0.8977 | 0.13665 | 0 | 0 | 0 | 0 | 0 | 3.4984 | 47.142
1968 | 0 | 1.4499 | 0 | 1.1466 | 0.9459 | 0.14399 | 0 | 0 | 0 | 0 | 0 | 3.6863 | 50.8283
1969 | 0 | 1.5266 | 0 | 1.2073 | 0.99598 | 0.15161 | 0 | 0 | 0 | 0 | 0 | 3.8815 | 54.7097
1970 | 0 | 1.6063 | 0 | 1.2703 | 1.048 | 0.15953 | 0 | 0 | 0 | 0 | 0 | 4.0842 | 58.7939
1971 | 0 | 1.6891 | 0 | 1.3358 | 1.102 | 0.16775 | 0 | 0 | 0 | 0 | 0 | 4.2947 | 63.0886
1972 | 0 | 1.7751 | 0 | 1.4038 | 1.1581 | 0.17629 | 0 | 0 | 0 | 0 | 0 | 4.5133 | 67.6019
1973 | 0 | 1.8644 | 0 | 1.4744 | 1.2164 | 0.18515 | 0 | 0 | 0 | 0 | 0 | 4.7403 | 72.3422
1974 | 0 | 1.9571 | 0 | 1.5477 | 1.2768 | 0.19436 | 0 | 0 | 0 | 0 | 0 | 4.9759 | 77.3181
1975 | 0 | 2.0532 | 0 | 1.6237 | 1.3396 | 0.20391 | 0 | 0 | 0 | 0 | 0 | 5.2204 | 82.5385
1976 | 0 | 2.1531 | 0 | 1.7026 | 1.4047 | 0.21382 | 0 | 0 | 0 | 0 | 0 | 5.4742 | 88.0127
1977 | 0 | 2.2566 | 0 | 1.7845 | 1.4723 | 0.22411 | 0 | 0 | 0 | 0 | 0 | 5.7375 | 93.7502
1978 | 0 | 2.3641 | 0 | 1.8695 | 1.5424 | 0.23478 | 0 | 0 | 0 | 0 | 0 | 6.0107 | 99.761
1979 | 0 | 2.4755 | 0 | 1.9577 | 1.6151 | 0.24585 | 0 | 0 | 0 | 0 | 0 | 6.2941 | 106.0551
1980 | 0 | 2.5929 | 0 | 2.0505 | 1.6916 | 0.2575 | 0 | 0 | 0 | 0 | 0 | 6.5925 | 112.6475
1981 | 0 | 0 | 0 | 0 | 0 | 0 | 0 | 0 | 0 | 0 | 0 | 0 | 112.6475
1982 | 0 | 0 | 0 | 0 | 0 | 0 | 0 | 0 | 0 | 0 | 0 | 0 | 112.6475
1983 | 0 | 0 | 0 | 0 | 0 | 0 | 0 | 0 | 0 | 0 | 0 | 0 | 112.6475
1984 | 0 | 0 | 0 | 0 | 0 | 0 | 0 | 0 | 0 | 0 | 0 | 0 | 112.6475
1985 | 0 | 0 | 0 | 0 | 0 | 0 | 0 | 0 | 0 | 0 | 0 | 0 | 112.6475
1986 | 0 | 0 | 0 | 0 | 0 | 0 | 0 | 0 | 0 | 0 | 0 | 0 | 112.6475
1987 | 0 | 0 | 0 | 0 | 0 | 0 | 0 | 0 | 0 | 0 | 0 | 0 | 112.6475
1988 | 0 | 0 | 0 | 0 | 0 | 0 | 0 | 0 | 0 | 0 | 0 | 0 | 112.6475
1989 | 0 | 0 | 0 | 0 | 0 | 0 | 0 | 0 | 0 | 0 | 0 | 0 | 112.6475
1990 | 0 | 0 | 0 | 0 | 0 | 0 | 0 | 0 | 0 | 0 | 0 | 0 | 112.6475
1991 | 0 | 0 | 0 | 0 | 0 | 0 | 0 | 0 | 0 | 0 | 0 | 0 | 112.6475
1992 | 0 | 0 | 0 | 0 | 0 | 0 | 0 | 0 | 0 | 0 | 0 | 0 | 112.6475
1993 | 0 | 0 | 0 | 0 | 0 | 0 | 0 | 0 | 0 | 0 | 0 | 0 | 112.6475
1994 | 0 | 0 | 0 | 0 | 0 | 0 | 0 | 0 | 0 | 0 | 0 | 0 | 112.6475
1995 | 0 | 0 | 0 | 0 | 0 | 0 | 0 | 0 | 0 | 0 | 0 | 0 | 112.6475
1996 | 0 | 0 | 0 | 0 | 0 | 0 | 0 | 0 | 0 | 0 | 0 | 0 | 112.6475
1997 | 0 | 0 | 0 | 0 | 0 | 0 | 0 | 0 | 0 | 0 | 0 | 0 | 112.6475
1998 | 0 | 0 | 0 | 0 | 0 | 0 | 0 | 0 | 0 | 0 | 0 | 0 | 112.6475
1999 | 0 | 0 | 0 | 0 | 0 | 0 | 0 | 0 | 0 | 0 | 0 | 0 | 112.6475
2000 | 0 | 0 | 0 | 0 | 0 | 0 | 0 | 0 | 0 | 0 | 0 | 0 | 112.6475
2001 | 0 | 0 | 0 | 0 | 0 | 0 | 0 | 0 | 0 | 0 | 0 | 0 | 112.6475
2002 | 0 | 0 | 0 | 0 | 0 | 0 | 0 | 0 | 0 | 0 | 0 | 0 | 112.6475
2003 | 0 | 0 | 0 | 0 | 0 | 0 | 0 | 0 | 0 | 0 | 0 | 0 | 112.6475
2004 | 0 | 0 | 0 | 0 | 0 | 0 | 0 | 0 | 0 | 0 | 0 | 0 | 112.6475
2005 | 0 | 0 | 0 | 0 | 0 | 0 | 0 | 0 | 0 | 0 | 0 | 0 | 112.6475
2006 | 0 | 0 | 0 | 0 | 0 | 0 | 0 | 0 | 0 | 0 | 0 | 0 | 112.6475
2007 | 0 | 0 | 0 | 0 | 0 | 0 | 0 | 0 | 0 | 0 | 0 | 0 | 112.6475
2008 | 0 | 0 | 0 | 0 | 0 | 0 | 0 | 0 | 0 | 0 | 0 | 0 | 112.6475
2009 | 0 | 0 | 0 | 0 | 0 | 0 | 0 | 0 | 0 | 0 | 0 | 0 | 112.6475
2010 | 0 | 0 | 0 | 0 | 0 | 0 | 0 | 0 | 0 | 0 | 0 | 0 | 112.6475
2011 | 0 | 0 | 0 | 0 | 0 | 0 | 0 | 0 | 0 | 0 | 0 | 0 | 112.6475
2012 | 0 | 0 | 0 | 0 | 0 | 0 | 0 | 0 | 0 | 0 | 0 | 0 | 112.6475
2013 | 0 | 0 | 0 | 0 | 0 | 0 | 0 | 0 | 0 | 0 | 0 | 0 | 112.6475
2014 | 0 | 0 | 0 | 0 | 0 | 0 | 0 | 0 | 0 | 0 | 0 | 0 | 112.6475
2015 | 0 | 0 | 0 | 0 | 0 | 0 | 0 | 0 | 0 | 0 | 0 | 0 | 112.6475
2016 | 0 | 0 | 0 | 0 | 0 | 0 | 0 | 0 | 0 | 0 | 0 | 0 | 112.6475
2017 | 0 | 0 | 0 | 0 | 0 | 0 | 0 | 0 | 0 | 0 | 0 | 0 | 112.6475
2018 | 0 | 0 | 0 | 0 | 0 | 0 | 0 | 0 | 0 | 0 | 0 | 0 | 112.6475
2019 | 0 | 0 | 0 | 0 | 0 | 0 | 0 | 0 | 0 | 0 | 0 | 0 | 112.6475
2020 | 0 | 0 | 0 | 0 | 0 | 0 | 0 | 0 | 0 | 0 | 0 | 0 | 112.6475
2021 | 0 | 0 | 0 | 0 | 0 | 0 | 0 | 0 | 0 | 0 | 0 | 0 | 112.6475
2022 | 0 | 0 | 0 | 0 | 0 | 0 | 0 | 0 | 0 | 0 | 0 | 0 | 112.6475
2023 | 0 | 0 | 0 | 0 | 0 | 0 | 0 | 0 | 0 | 0 | 0 | 0 | 112.6475
2024 | 0 | 0 | 0 | 0 | 0 | 0 | 0 | 0 | 0 | 0 | 0 | 0 | 112.6475
2025 | 0 | 0 | 0 | 0 | 0 | 0 | 0 | 0 | 0 | 0 | 0 | 0 | 112.6475
2026 | 0 | 0 | 0 | 0 | 0 | 0 | 0 | 0 | 0 | 0 | 0 | 0 | 112.6475
2027 | 0 | 0 | 0 | 0 | 0 | 0 | 0 | 0 | 0 | 0 | 0 | 0 | 112.6475
2028 | 0 | 0 | 0 | 0 | 0 | 0 | 0 | 0 | 0 | 0 | 0 | 0 | 112.6475
2029 | 0 | 0 | 0 | 0 | 0 | 0 | 0 | 0 | 0 | 0 | 0 | 0 | 112.6475
2030 | 0 | 0 | 0 | 0 | 0 | 0 | 0 | 0 | 0 | 0 | 0 | 0 | 112.6475
Note on C16: 1 gigagram (Gg) is 1000 tonnes

## Theory
IPCC Spreadsheet for Estimating Methane emissions from Solid Waste Disposal Sites
Bulk waste and waste composition options.
Theory and equations
The basic equation for the first order decay model is:
(1) DDOCm = DDOCm(0) * e^-kt
where DDOCm(0) is the mass of decomposable degradable organic carbon (DOC) at the start of the reaction, when t=0 and e^-kt=1, k is the reaction constant and t is the time in years. DDOCm is the mass of DDOC at any time.
From equation (I) it is easy to see that at the end of year 1 (going from point 0 to point 1 on the time axis) the mass of DDOC left not decomposed in the SWDS is:
(2) DDOCm(1) = DDOCm(0) * e^-k
and the mass of DDOC decomposed into CH4 and CO2 will be:
(3) DDOCmdecomp(1) = DDOCm(0) * (1 - e^-k)
In a first order reaction, the amount of product (here decomposed DDOCm) is always proportional to the amount of reactant (here DDOCm). This means that it does not matter when the DDOCm was deposited. This also means that when the amount of DDOCm accumulated in the SWDS, plus last year's deposit, is known, CH4 production can be calculated as if every year is year number one in the time series. Then all calculations can be done by equations (2) and (3) in a simple spreadsheet.
The default assumption is that CH4 generation from all the waste deposited each year begins on the 1st of January in the year after deposition. This is the same as an average six month delay until substantial CH4 generation begins (the time it takes for anaerobic conditions to become well established). However, the worksheet includes the possibility of an earlier start to the reaction, in the year of deposition of the waste. This requires separate calculations for the deposition year. For longer delay times than 6 months, DDOCmd in the columns F and G cells in the CH4 calculating sheets, have to be readdressed one cell down, and the number 13 in exp2 has to be changed to 25 (7 to 18 months delay time).
The equations used in these spreadsheets are: (As the mathematics of every waste fraction/category is the same, indexing for fraction/category is omitted for equations 4-9.)
To calculate mass of decomposable DOC (DDOCm) from amount of waste material (W):
(4) DDOCmd(T), = W(T) • DOC * DOCf • MCF
The amount of deposited DDOCm remaining not decomposed at the end of deposition year T:
(5) DDOCmrem(T) = DDOCmd(T) • e^(-k • ((13-M)/12)
The amount of deposited DDOCm decomposed during deposition year T:
(6) DDOCmdec(T) = DDOCmd(T) • (1 – e^(-k • ((13-M)/12)))
The amount of DDOCm accumulated in the SWDS at the end of year T
(7) DDOCma(T) = DDOCmrem(T) + ( DDOCma(T-1) • e^-k)
The total amount of DDOCm decomposed in year T
(8) DDOCmdecomp(T) = DDOCmdec(T) + (DDOCma(T-1) • (1 - e^-k))
The amount of CH4 generated from DOC decomposed
(9) CH4 generated(T) = DDOCmdecomp(T) • F • 16/12
The amount of CH4 emitted
(10) CH4 emitted in year T = (ΣxCH4 generated (x,T) – R(T)) • (1- OX(T))
Where:
T = the year of inventory
x = material fraction/waste category
W(T) = amount deposited in year T
MCF = Methane Correction Factor
DOC = Degradable organic carbon (under aerobic conditions)
DOCf = Fraction of DOC decomposing under anaerobic conditions
DDOC = Decomposable Degradable Organic Carbon (under anaerobic conditions)
DDOCmd(T) = mass of DDOC deposited year T
DDOCmrem(T) = mass of DDOC deposited in inventory year T, remaining not decomposed at the
end of year.
DDOCmdec(T) = mass of DDOC deposited in inventory year T, decomposed during the year.
DDOCma(T) = total mass of DDOC left not decomposed at end of year T.
DDOCma(T-1) = total mass of DDOC left not decomposed at end of year T-1.
DDOCmdecomp(T) = total mass of DDOC decomposed in year T.
CH4 generated(T) = CH4 generated in year T
F = Fraction of CH4 by volume in generated landfill gas
16/12 = Molecular weight ratio CH4/C
R(T) = Recovered CH4 in year T
OX(T) = Oxidation factor in year T (fraction)
k = rate of reaction constant
M = Month of reaction start (= delay time + 7)

## Defaults
| IPCC DEFAULT METHANE GENERATION RATE CONSTANTS (1/yr) | [9 empty] | IPCC DEFAULT DOC VALUES | [5 empty] | IPCC REGIONAL DEFAULT VALUES FOR WASTE COMPOSITION, WASTE GENERATION, AND FRACTION DISPOSED
(Derived from k values obtained in experimental measurements, calculated by models, or used in GHG inventories and other studies)
[12 empty] | Dry basis |  | Wet basis |  |  | Default DOC | 0.44 | 0.3 | 0.38 | 0.5 | 0.49 | 0.6 | 0.05 | 0.47 | 0
|  |  | Temperate |  |  |  | Tropical |  |  |  |  | Default Value | Range | Default Value | Range |  | Select3 | 3 | [8 empty] | MSW Generation Rate (tonnes/cap/yr) | Fraction MSW disposed to SWDS | Regional Average DOC (wt fraction)
|  |  | Dry |  | Wet |  | Dry |  | Moist and Wet |  | Food waste | 0.38 | 0.20-0.50 | 0.15 | 0.08-0.20 |  |  | Percent Waste Composition Data
| Type of Waste |  | Default Value | Range | Default Value | Range | Default Value | Range | Default Value | Range | Paper/cardboard | 0.44 | 0.40-0.50 | 0.4 | 0.36-0.45 |  |  | Paper/ card board | Textiles | Food waste | Wood | Garden / park | Nappies / Diapers | Sewage sludge | Rubber / leather | All other, inerts
| Slowly degrading waste | Paper/textile waste | 0.04 | 0.03–0.05 | 0.06 | 0.05–0.07 | 0.045 | 0.04–0.06 | 0.07 | 0.06–0.085 | Garden and Park waste | 0.49 | 0.45-0.55 | 0.2 | 0.18-0.22 | 1 | Asia: Eastern | 18.8 | 3.5 | 26.2 | 3.5 |  |  |  | 1 | 47 | 0.55 | 0.55 | 0.21
|  | Wood/ straw/ rubber waste | 0.02 | 0.01–0.03 | 0.03 | 0.02–0.04 | 0.025 | 0.02–0.04 | 0.035 | 0.03–0.05 | Textiles | 0.3 | 0.25-0.50 | 0.24 | 0.20-0.40 | 2 | Asia: South-central | 11.3 | 2.5 | 40.3 | 7.9 |  |  |  | 0.8 | 37.2 | 0.21 | 0.74 | 0.25
| Moderately degrading waste | Garden and park waste | 0.05 | 0.04–0.06 | 0.1 | 0.06–0.1 | 0.065 | 0.05–0.08 | 0.17 | 0.15–0.2 | Rubber and Leather | 0.47 | 0.47 | 0.39 | 0.39 | 3 | Asia- Southeast | 12.9 | 2.7 | 43.5 | 9.9 |  |  |  | 0.9 | 30.1 | 0.27 | 0.59 | 0.28
| Rapidly degrading waste | Food waste/ sewage sludge | 0.06 | 0.05–0.08 | 0.185 | 0.1–0.2 | 0.085 | 0.07–0.1 | 0.4 | 0.17–0.7 | Wood & straw | 0.5 | 0.46-0.54 | 0.43 | 0.39-0.46 | 4 | Asia- Western & Middle East | 18 | 2.9 | 41.1 | 9.8 |  |  |  | 0.6 | 27.6 | 0.42056 | 0.67611 | 0.3
| Bulk MSW or Industrial Waste | Mixed composition | 0.05 | 0.04–0.06 | 0.09 | 0.08–0.1 | 0.065 | 0.05–0.08 | 0.17 | 0.15–0.2 | Nappies | 0.6 | 0.44-0.80 | 0.24 | 0.18-0.32 | 5 | Africa: Eastern | 7.7 | 1.7 | 53.9 | 7 |  |  |  | 1.1 | 28.6 | 0.29 | 0.69 | 0.28
[11 empty] | Inert materials and other: [DOC = 0] |  |  |  |  | 6 | Africa: Middle | 16.8 | 2.5 | 43.4 | 6.5 |  |  |  |  | 30.8 | 0.29 | 0.69 | 0.28
| IPCC Climate Zone Definitions | [9 empty] | Plastics |  |  |  |  | 7 | Africa: Northern | 16.5 | 2.5 | 51.1 | 2 |  |  |  |  | 27.9 | 0.29 | 0.69 | 0.28
[11 empty] | Metal |  |  |  |  | 8 | Africa: Southern | 25 |  | 23 | 15 |  |  |  |  | 37 | 0.29 | 0.69 | 0.27
|  | MAT | MAP | MAP/PET |  | Selected: |  |  |  |  | Glass |  |  |  |  | 9 | Africa: Western | 9.8 | 1 | 40.4 | 4.4 |  |  |  |  | 44.4 | 0.29 | 0.69 | 0.22
1 | Dry temperate | 0 - 20°C |  | <1 |  | 4 |  |  |  |  | Other |  |  |  |  | 10 | Europe: Eastern | 21.8 | 4.7 | 30.1 | 7.5 |  |  |  | 1.4 | 34.5 | 0.38 | 0.9 | 0.27
2 | Wet temperate | 0 - 20°C |  | >1 | [6 empty] | Sewage sludge |  | N.A | 0.05 | 0.04-0.05 | 11 | Europe: Northern | 30.6 | 2 | 23.8 | 10 |  |  |  |  | 33.6 | 0.64 | 0.47 | 0.28
3 | Dry tropical | > 20°C | <1000 mm | [7 empty] | Bulk MSW waste |  | N.A | 0.18 | 0.12-0.28 | 12 | Europe: Southern | 17 |  | 36.9 | 10.6 |  |  |  |  | 35.5 | 0.52 | 0.85 | 0.27
4 | Moist and wet tropical | > 20°C | >1000 mm | [7 empty] | Industrial waste |  | N.A | 0.15 | 0-0.54 | 13 | Europe: Western | 27.5 |  | 24.2 | 11 |  |  |  |  | 37.3 | 0.56 | 0.47 | 0.27
[16 empty] | 14 | Oceania: Austrailia & New Zealand | 30 |  | 36 | 24 |  |  |  |  | 10 | 0.69 | 0.85 | 0.39
[11 empty] | Select2: | 1 | Waste by composition |  |  | 15 | Oceania: Other Oceania | 6 |  | 67.5 | 2.5 |  |  |  |  | 24 | 0.69 | 0.85 | 0.3
| MAT – Mean annual temperature; | [9 empty] | 1 | 2 | Bulk waste data only |  |  | 16 | America: North | 23.2 | 3.9 | 33.9 | 6.2 |  |  |  | 1.4 | 31.4 | 0.65 | 0.58 | 0.28
| MAP – Mean annual precipitation; | [14 empty] | 17 | America: Central | 13.7 | 2.6 | 43.8 | 13.5 |  |  |  | 1.8 | 24.6 | 0.21 | 0.5 | 0.31
| PET – Potential evapotranspiration. | [14 empty] | 18 | America: South | 17.1 | 2.6 | 44.9 | 4.7 |  |  |  | 0.7 | 30 | 0.26 | 0.54 | 0.28
| The average annual MAT, MAP and PET during the time series selected to estimate the emission and indicated by the nearest representative meteorological station. The information available is not adequate to subdivide temperate into cold (<10°C) and warm (10-20°C). In this IPCC classification for warm temperate, MAT is referred to the growing season. | [14 empty] | 19 | Caribbean | 17 | 5.1 | 46.9 | 2.4 |  |  |  | 1.9 | 26.7 | 0.49 | 0.83 | 0.29
[18 empty] | 17.9316 | 2.8714 | 39.5211 | 8.3368 |  |  |  | 1.16 | 31.4842 | 101.3051
[18 empty] | 17.7% | 2.834% | 39.01% | 8.229% | 0% | 0% | 0% | 1.145% | 31.08%
| Relationship between half-life and decay rate | [24 empty] | Averages | 0.42056 | 0.67611 | 0.27947
Half-life = ln(2)/k where k is the decay rate constant.
Conversion boxes for comparison
| Half-life (years) | Decay rate constant (y-1)
| 35 | 0.019804
| Decay rate constant (y-1) | Half life (years)
| 0.05 | 13.8629
Note on AE7: Includes plastic, metal, glass, ash, and other inert material (i.e., material with DOC=0).
Note on O10: WebServerKPPE: natural rubbers would likely not degrade under anaerobic condition at SWDS (Tsuchii et al., 1985; Rose and Steinbüchel, 2005)
Note on AF11: No data; defulat is average of all available regional data.
Note on AG11: No data; defulat is average of all available regional data.
Note on G16: This cell records which climate zone is selected in the drop-down box on the parameter sheet.
Note on O22: Cell records waste type DOC selection from parameters worksheet.

## Food
Methane calculation from: Food waste
[9 empty] | National values | [8 empty] | National values
|  |  |  | DOC |  |  |  | DOC | 0.38 |  |  |  | DOC |  |  |  | DOC | 0.15
|  |  |  | DOCf |  |  |  | DOCf | 0.5 |  |  |  | DOCf |  |  |  | DOCf | 0.5
|  |  |  | Methane generation rate constant |  |  |  | k | 0.4 |  |  |  | Methane generation rate constant |  |  |  | k | 0.4
|  |  |  | Half-life time (t1/2, years): |  |  |  | h = ln(2)/k | 1.7329 |  |  |  | Half-life time (t1/2, years): |  |  |  | h = ln(2)/k | 1.7329
|  |  |  | exp1 |  |  |  | exp(-k) | 0.67032 |  |  |  | exp1 |  |  |  | exp(-k) | 0.67032
|  |  |  | Process start in deposition year. Month M |  |  |  | M | 13 |  |  |  | Process start in deposition year. Month M |  |  |  | M | 13
|  |  |  | exp2 |  |  |  | exp(-k*((13-M)/12)) | 1 |  |  |  | exp2 |  |  |  | exp(-k*((13-M)/12)) | 1
|  |  |  | Fraction to CH4 |  |  |  | F | 0.5 |  |  |  | Fraction to CH4 |  |  |  | F | 0.5
Year | Amount deposited | Dry matter content | MCF | Decomposable DOC (DDOCm) deposited | DDOCm not reacted. Deposition year | DDOCm decomposed. Deposition year | DDOCm accumulated in SWDS end of year | DDOCm decomposed | CH4 generated | Year | Amount deposited | MCF | Decomposable DOC (DDOCm) deposited | DDOCm not reacted. Deposition year | DDOCm decomposed. Deposition year | DDOCm accumulated in SWDS end of year | DDOCm decomposed | CH4 generated
| W | dm | MCF | D = W * dm * DOC * DOCf * MCF | B = D * exp2 | C = D * (1- exp2) | H = B + (Hlast year * exp1) | E = C + Hlast year * (1 - exp1) | Q = E * 16/12 * F |  | W | MCF | D = W * DOC * DOCf * MCF | B = D * exp2 | C = D * (1- exp2) | H = B + (Hlast year * exp1) | E = C + Hlast year * (1 - exp1) | Q = E * 16/12 * F
| Gg | fraction | fraction | Gg | Gg | Gg | Gg | Gg | Gg |  | Gg | fraction | Gg | Gg | Gg | Gg | Gg | Gg
2000 | 12.84 | 0.59 | 1 | 1.4394 | 1.4394 | 0 | 1.4394 | 0 | 0 | 2000 | 12.84 | 1 | 0.963 | 0.963 | 0 | 0.963 | 0 | 0
2001 | 13.0787 | 0.59 | 1 | 1.4661 | 1.4661 | 0 | 2.431 | 0.47453 | 0.31635 | 2001 | 13.0787 | 1 | 0.98091 | 0.98091 | 0 | 1.6264 | 0.31748 | 0.21165
2002 | 13.4725 | 0.59 | 1 | 1.5103 | 1.5103 | 0 | 3.1398 | 0.80144 | 0.53429 | 2002 | 13.4725 | 1 | 1.0104 | 1.0104 | 0 | 2.1007 | 0.5362 | 0.35747
2003 | 14.5355 | 0.59 | 1 | 1.6294 | 1.6294 | 0 | 3.7341 | 1.0351 | 0.69008 | 2003 | 14.5355 | 1 | 1.0902 | 1.0902 | 0 | 2.4983 | 0.69255 | 0.4617
2004 | 14.683 | 0.59 | 1 | 1.646 | 1.646 | 0 | 4.149 | 1.2311 | 0.8207 | 2004 | 14.683 | 1 | 1.1012 | 1.1012 | 0 | 2.7759 | 0.82363 | 0.54909
2005 | 15.0827 | 0.59 | 1 | 1.6908 | 1.6908 | 0 | 4.4719 | 1.3678 | 0.91189 | 2005 | 15.0827 | 1 | 1.1312 | 1.1312 | 0 | 2.9919 | 0.91515 | 0.6101
2006 | 15.3875 | 0.59 | 1 | 1.7249 | 1.7249 | 0 | 4.7226 | 1.4743 | 0.98287 | 2006 | 15.3875 | 1 | 1.1541 | 1.1541 | 0 | 3.1596 | 0.98638 | 0.65759
2007 | 15.6917 | 0.59 | 1 | 1.759 | 1.759 | 0 | 4.9247 | 1.5569 | 1.038 | 2007 | 15.6917 | 1 | 1.1769 | 1.1769 | 0 | 3.2948 | 1.0417 | 0.69444
2008 | 15.9936 | 0.59 | 1 | 1.7929 | 1.7929 | 0 | 5.094 | 1.6236 | 1.0824 | 2008 | 15.9936 | 1 | 1.1995 | 1.1995 | 0 | 3.4081 | 1.0862 | 0.72416
2009 | 16.2909 | 0.59 | 1 | 1.8262 | 1.8262 | 0 | 5.2408 | 1.6794 | 1.1196 | 2009 | 16.2909 | 1 | 1.2218 | 1.2218 | 0 | 3.5063 | 1.1236 | 0.74906
2010 | 18.9576 | 0.59 | 1 | 2.1251 | 2.1251 | 0 | 5.6382 | 1.7278 | 1.1519 | 2010 | 18.9576 | 1 | 1.4218 | 1.4218 | 0 | 3.7722 | 1.156 | 0.77065
2011 | 19.609 | 0.59 | 1 | 2.1982 | 2.1982 | 0 | 5.9775 | 1.8588 | 1.2392 | 2011 | 19.609 | 1 | 1.4707 | 1.4707 | 0 | 3.9992 | 1.2436 | 0.82908
2012 | 20.1316 | 0.59 | 1 | 2.2567 | 2.2567 | 0 | 6.2636 | 1.9707 | 1.3138 | 2012 | 20.1316 | 1 | 1.5099 | 1.5099 | 0 | 4.1906 | 1.3185 | 0.87898
2013 | 20.6652 | 0.59 | 1 | 2.3166 | 2.3166 | 0 | 6.5152 | 2.065 | 1.3767 | 2013 | 20.6652 | 1 | 1.5499 | 1.5499 | 0 | 4.359 | 1.3816 | 0.92105
2014 | 21.1888 | 0.59 | 1 | 2.3753 | 2.3753 | 0 | 6.7425 | 2.1479 | 1.432 | 2014 | 21.1888 | 1 | 1.5892 | 1.5892 | 0 | 4.5111 | 1.4371 | 0.95804
2015 | 21.7137 | 0.59 | 1 | 2.4341 | 2.4341 | 0 | 6.9538 | 2.2229 | 1.4819 | 2015 | 21.7137 | 1 | 1.6285 | 1.6285 | 0 | 4.6524 | 1.4872 | 0.99147
2016 | 22.2348 | 0.59 | 1 | 2.4925 | 2.4925 | 0 | 7.1538 | 2.2925 | 1.5283 | 2016 | 22.2348 | 1 | 1.6676 | 1.6676 | 0 | 4.7862 | 1.5338 | 1.0225
2017 | 21.9291 | 0.59 | 1 | 2.4582 | 2.4582 | 0 | 7.2536 | 2.3585 | 1.5723 | 2017 | 21.9291 | 1 | 1.6447 | 1.6447 | 0 | 4.853 | 1.5779 | 1.0519
2018 | 23.0362 | 0.59 | 1 | 2.5824 | 2.5824 | 0 | 7.4446 | 2.3914 | 1.5942 | 2018 | 23.0362 | 1 | 1.7277 | 1.7277 | 0 | 4.9808 | 1.5999 | 1.0666
2019 | 24.1783 | 0.59 | 1 | 2.7104 | 2.7104 | 0 | 7.7006 | 2.4543 | 1.6362 | 2019 | 24.1783 | 1 | 1.8134 | 1.8134 | 0 | 5.1521 | 1.6421 | 1.0947
2020 | 25.3556 | 0.59 | 1 | 2.8424 | 2.8424 | 0 | 8.0043 | 2.5387 | 1.6925 | 2020 | 25.3556 | 1 | 1.9017 | 1.9017 | 0 | 5.3552 | 1.6985 | 1.1324
2021 | 26.5688 | 0.59 | 1 | 2.9784 | 2.9784 | 0 | 8.3438 | 2.6388 | 1.7592 | 2021 | 26.5688 | 1 | 1.9927 | 1.9927 | 0 | 5.5824 | 1.7655 | 1.177
2022 | 27.8179 | 0.59 | 1 | 3.1184 | 3.1184 | 0 | 8.7114 | 2.7508 | 1.8338 | 2022 | 27.8179 | 1 | 2.0863 | 2.0863 | 0 | 5.8283 | 1.8404 | 1.2269
2023 | 29.1033 | 0.59 | 1 | 3.2625 | 3.2625 | 0 | 9.1019 | 2.872 | 1.9146 | 2023 | 29.1033 | 1 | 2.1828 | 2.1828 | 0 | 6.0896 | 1.9215 | 1.281
2024 | 30.4252 | 0.59 | 1 | 3.4107 | 3.4107 | 0 | 9.5119 | 3.0007 | 2.0005 | 2024 | 30.4252 | 1 | 2.2819 | 2.2819 | 0 | 6.3639 | 2.0076 | 1.3384
2025 | 31.7837 | 0.59 | 1 | 3.5629 | 3.5629 | 0 | 9.9389 | 3.1359 | 2.0906 | 2025 | 31.7837 | 1 | 2.3838 | 2.3838 | 0 | 6.6496 | 2.098 | 1.3987
2026 | 33.1786 | 0.59 | 1 | 3.7193 | 3.7193 | 0 | 10.3816 | 3.2767 | 2.1844 | 2026 | 33.1786 | 1 | 2.4884 | 2.4884 | 0 | 6.9458 | 2.1922 | 1.4615
2027 | 34.61 | 0.59 | 1 | 3.8798 | 3.8798 | 0 | 10.8388 | 3.4226 | 2.2817 | 2027 | 34.61 | 1 | 2.5957 | 2.5957 | 0 | 7.2516 | 2.2899 | 1.5266
2028 | 36.0775 | 0.59 | 1 | 4.0443 | 4.0443 | 0 | 11.3097 | 3.5733 | 2.3822 | 2028 | 36.0775 | 1 | 2.7058 | 2.7058 | 0 | 7.5667 | 2.3907 | 1.5938
2029 | 37.5808 | 0.59 | 1 | 4.2128 | 4.2128 | 0 | 11.7939 | 3.7286 | 2.4857 | 2029 | 37.5808 | 1 | 2.8186 | 2.8186 | 0 | 7.8907 | 2.4946 | 1.6631
2030 | 39.1469 | 0.59 | 1 | 4.3884 | 4.3884 | 0 | 12.2941 | 3.8882 | 2.5922 | 2030 | 39.1469 | 1 | 2.936 | 2.936 | 0 | 8.2253 | 2.6014 | 1.7343
2031 | 0 | 0.59 | 1 | 0 | 0 | 0 | 8.241 | 4.0531 | 2.7021 | 2031 | 0 | 1 | 0 | 0 | 0 | 5.5136 | 2.7117 | 1.8078
2032 | 0 | 0.59 | 1 | 0 | 0 | 0 | 5.5241 | 2.7169 | 1.8113 | 2032 | 0 | 1 | 0 | 0 | 0 | 3.6959 | 1.8177 | 1.2118
2033 | 0 | 0.59 | 1 | 0 | 0 | 0 | 3.7029 | 1.8212 | 1.2141 | 2033 | 0 | 1 | 0 | 0 | 0 | 2.4774 | 1.2185 | 0.8123
2034 | 0 | 0.59 | 1 | 0 | 0 | 0 | 2.4821 | 1.2208 | 0.81385 | 2034 | 0 | 1 | 0 | 0 | 0 | 1.6607 | 0.81675 | 0.5445
2035 | 0 | 0.59 | 1 | 0 | 0 | 0 | 1.6638 | 0.81831 | 0.54554 | 2035 | 0 | 1 | 0 | 0 | 0 | 1.1132 | 0.54749 | 0.36499
2036 | 0 | 0.59 | 1 | 0 | 0 | 0 | 1.1153 | 0.54853 | 0.36569 | 2036 | 0 | 1 | 0 | 0 | 0 | 0.74618 | 0.36699 | 0.24466
2037 | 0 | 0.59 | 1 | 0 | 0 | 0 | 0.7476 | 0.36769 | 0.24513 | 2037 | 0 | 1 | 0 | 0 | 0 | 0.50018 | 0.246 | 0.164
2038 | 0 | 0.59 | 1 | 0 | 0 | 0 | 0.50113 | 0.24647 | 0.16431 | 2038 | 0 | 1 | 0 | 0 | 0 | 0.33528 | 0.1649 | 0.10993
2039 | 0 | 0.59 | 1 | 0 | 0 | 0 | 0.33592 | 0.16521 | 0.11014 | 2039 | 0 | 1 | 0 | 0 | 0 | 0.22475 | 0.11054 | 0.07369
2040 | 0 | 0.59 | 1 | 0 | 0 | 0 | 0.22517 | 0.11075 | 0.073831 | 2040 | 0 | 1 | 0 | 0 | 0 | 0.15065 | 0.074094 | 0.049396
2041 | 0 | 0.59 | 1 | 0 | 0 | 0 | 0.15094 | 0.074235 | 0.04949 | 2041 | 0 | 1 | 0 | 0 | 0 | 0.10098 | 0.049667 | 0.033111
2042 | 0 | 0.59 | 1 | 0 | 0 | 0 | 0.10118 | 0.049761 | 0.033174 | 2042 | 0 | 1 | 0 | 0 | 0 | 0.067692 | 0.033293 | 0.022195
2043 | 0 | 0.59 | 1 | 0 | 0 | 0 | 0.067821 | 0.033356 | 0.022237 | 2043 | 0 | 1 | 0 | 0 | 0 | 0.045375 | 0.022317 | 0.014878
2044 | 0 | 0.59 | 1 | 0 | 0 | 0 | 0.045462 | 0.022359 | 0.014906 | 2044 | 0 | 1 | 0 | 0 | 0 | 0.030416 | 0.014959 | 0.0099729
2045 | 0 | 0.59 | 1 | 0 | 0 | 0 | 0.030474 | 0.014988 | 0.0099919 | 2045 | 0 | 1 | 0 | 0 | 0 | 0.020388 | 0.010028 | 0.006685
2046 | 0 | 0.59 | 1 | 0 | 0 | 0 | 0.020427 | 0.010047 | 0.0066978 | 2046 | 0 | 1 | 0 | 0 | 0 | 0.013667 | 0.0067217 | 0.0044811
2047 | 0 | 0.59 | 1 | 0 | 0 | 0 | 0.013693 | 0.0067345 | 0.0044897 | 2047 | 0 | 1 | 0 | 0 | 0 | 0.0091611 | 0.0045057 | 0.0030038
2048 | 0 | 0.59 | 1 | 0 | 0 | 0 | 0.0091786 | 0.0045143 | 0.0030095 | 2048 | 0 | 1 | 0 | 0 | 0 | 0.0061409 | 0.0030202 | 0.0020135
2049 | 0 | 0.59 | 1 | 0 | 0 | 0 | 0.0061526 | 0.003026 | 0.0020173 | 2049 | 0 | 1 | 0 | 0 | 0 | 0.0041164 | 0.0020245 | 0.0013497
2050 | 0 | 0.59 | 1 | 0 | 0 | 0 | 0.0041242 | 0.0020284 | 0.0013523 | 2050 | 0 | 1 | 0 | 0 | 0 | 0.0027593 | 0.0013571 | 0.00090472
2051 | 0 | 0.59 | 1 | 0 | 0 | 0 | 0.0027645 | 0.0013597 | 0.00090645 | 2051 | 0 | 1 | 0 | 0 | 0 | 0.0018496 | 0.00090968 | 0.00060645
2052 | 0 | 0.59 | 1 | 0 | 0 | 0 | 0.0018531 | 0.00091141 | 0.00060761 | 2052 | 0 | 1 | 0 | 0 | 0 | 0.0012398 | 0.00060978 | 0.00040652
2053 | 0 | 0.59 | 1 | 0 | 0 | 0 | 0.0012422 | 0.00061094 | 0.00040729 | 2053 | 0 | 1 | 0 | 0 | 0 | 0.00083108 | 0.00040875 | 0.0002725
2054 | 0 | 0.59 | 1 | 0 | 0 | 0 | 0.00083266 | 0.00040952 | 0.00027302 | 2054 | 0 | 1 | 0 | 0 | 0 | 0.00055709 | 0.00027399 | 0.00018266
2055 | 0 | 0.59 | 1 | 0 | 0 | 0 | 0.00055815 | 0.00027451 | 0.00018301 | 2055 | 0 | 1 | 0 | 0 | 0 | 0.00037343 | 0.00018366 | 0.00012244
2056 | 0 | 0.59 | 1 | 0 | 0 | 0 | 0.00037414 | 0.00018401 | 0.00012267 | 2056 | 0 | 1 | 0 | 0 | 0 | 0.00025032 | 0.00012311 | 8.2075e-05
2057 | 0 | 0.59 | 1 | 0 | 0 | 0 | 0.00025079 | 0.00012335 | 8.2231e-05 | 2057 | 0 | 1 | 0 | 0 | 0 | 0.00016779 | 8.2524e-05 | 5.5016e-05
2058 | 0 | 0.59 | 1 | 0 | 0 | 0 | 0.00016811 | 8.2681e-05 | 5.5121e-05 | 2058 | 0 | 1 | 0 | 0 | 0 | 0.00011247 | 5.5318e-05 | 3.6878e-05
2059 | 0 | 0.59 | 1 | 0 | 0 | 0 | 0.00011269 | 5.5423e-05 | 3.6949e-05 | 2059 | 0 | 1 | 0 | 0 | 0 | 7.5394e-05 | 3.7081e-05 | 2.472e-05
2060 | 0 | 0.59 | 1 | 0 | 0 | 0 | 7.5537e-05 | 3.7151e-05 | 2.4767e-05 | 2060 | 0 | 1 | 0 | 0 | 0 | 5.0538e-05 | 2.4856e-05 | 1.6571e-05
2061 | 0 | 0.59 | 1 | 0 | 0 | 0 | 5.0634e-05 | 2.4903e-05 | 1.6602e-05 | 2061 | 0 | 1 | 0 | 0 | 0 | 3.3877e-05 | 1.6661e-05 | 1.1108e-05
2062 | 0 | 0.59 | 1 | 0 | 0 | 0 | 3.3941e-05 | 1.6693e-05 | 1.1129e-05 | 2062 | 0 | 1 | 0 | 0 | 0 | 2.2708e-05 | 1.1168e-05 | 7.4456e-06
2063 | 0 | 0.59 | 1 | 0 | 0 | 0 | 2.2751e-05 | 1.119e-05 | 7.4598e-06 | 2063 | 0 | 1 | 0 | 0 | 0 | 1.5222e-05 | 7.4864e-06 | 4.991e-06
2064 | 0 | 0.59 | 1 | 0 | 0 | 0 | 1.5251e-05 | 7.5007e-06 | 5.0005e-06 | 2064 | 0 | 1 | 0 | 0 | 0 | 1.0203e-05 | 5.0183e-06 | 3.3455e-06
2065 | 0 | 0.59 | 1 | 0 | 0 | 0 | 1.0223e-05 | 5.0279e-06 | 3.3519e-06 | 2065 | 0 | 1 | 0 | 0 | 0 | 6.8396e-06 | 3.3639e-06 | 2.2426e-06
2066 | 0 | 0.59 | 1 | 0 | 0 | 0 | 6.8526e-06 | 3.3703e-06 | 2.2469e-06 | 2066 | 0 | 1 | 0 | 0 | 0 | 4.5847e-06 | 2.2549e-06 | 1.5032e-06
2067 | 0 | 0.59 | 1 | 0 | 0 | 0 | 4.5934e-06 | 2.2592e-06 | 1.5061e-06 | 2067 | 0 | 1 | 0 | 0 | 0 | 3.0732e-06 | 1.5115e-06 | 1.0077e-06
2068 | 0 | 0.59 | 1 | 0 | 0 | 0 | 3.0791e-06 | 1.5144e-06 | 1.0096e-06 | 2068 | 0 | 1 | 0 | 0 | 0 | 2.06e-06 | 1.0132e-06 | 6.7545e-07
2069 | 0 | 0.59 | 1 | 0 | 0 | 0 | 2.064e-06 | 1.0151e-06 | 6.7674e-07 | 2069 | 0 | 1 | 0 | 0 | 0 | 1.3809e-06 | 6.7915e-07 | 4.5277e-07
2070 | 0 | 0.59 | 1 | 0 | 0 | 0 | 1.3835e-06 | 6.8045e-07 | 4.5363e-07 | 2070 | 0 | 1 | 0 | 0 | 0 | 9.2564e-07 | 4.5525e-07 | 3.035e-07
2071 | 0 | 0.59 | 1 | 0 | 0 | 0 | 9.274e-07 | 4.5612e-07 | 3.0408e-07 | 2071 | 0 | 1 | 0 | 0 | 0 | 6.2047e-07 | 3.0516e-07 | 2.0344e-07
2072 | 0 | 0.59 | 1 | 0 | 0 | 0 | 6.2165e-07 | 3.0574e-07 | 2.0383e-07 | 2072 | 0 | 1 | 0 | 0 | 0 | 4.1591e-07 | 2.0456e-07 | 1.3637e-07
2073 | 0 | 0.59 | 1 | 0 | 0 | 0 | 4.1671e-07 | 2.0495e-07 | 1.3663e-07 | 2073 | 0 | 1 | 0 | 0 | 0 | 2.788e-07 | 1.3712e-07 | 9.1413e-08
2074 | 0 | 0.59 | 1 | 0 | 0 | 0 | 2.7933e-07 | 1.3738e-07 | 9.1587e-08 | 2074 | 0 | 1 | 0 | 0 | 0 | 1.8688e-07 | 9.1914e-08 | 6.1276e-08
2075 | 0 | 0.59 | 1 | 0 | 0 | 0 | 1.8724e-07 | 9.2089e-08 | 6.1392e-08 | 2075 | 0 | 1 | 0 | 0 | 0 | 1.2527e-07 | 6.1611e-08 | 4.1074e-08
2076 | 0 | 0.59 | 1 | 0 | 0 | 0 | 1.2551e-07 | 6.1729e-08 | 4.1153e-08 | 2076 | 0 | 1 | 0 | 0 | 0 | 8.3972e-08 | 4.1299e-08 | 2.7533e-08
2077 | 0 | 0.59 | 1 | 0 | 0 | 0 | 8.4132e-08 | 4.1378e-08 | 2.7585e-08 | 2077 | 0 | 1 | 0 | 0 | 0 | 5.6288e-08 | 2.7684e-08 | 1.8456e-08
2078 | 0 | 0.59 | 1 | 0 | 0 | 0 | 5.6395e-08 | 2.7737e-08 | 1.8491e-08 | 2078 | 0 | 1 | 0 | 0 | 0 | 3.7731e-08 | 1.8557e-08 | 1.2371e-08
2079 | 0 | 0.59 | 1 | 0 | 0 | 0 | 3.7803e-08 | 1.8592e-08 | 1.2395e-08 | 2079 | 0 | 1 | 0 | 0 | 0 | 2.5292e-08 | 1.2439e-08 | 8.2928e-09
2080 | 0 | 0.59 | 1 | 0 | 0 | 0 | 2.534e-08 | 1.2463e-08 | 8.3086e-09 | 2080 | 0 | 1 | 0 | 0 | 0 | 1.6954e-08 | 8.3382e-09 | 5.5588e-09
Note on K7: Transferred from parameter sheet
Note on W7: Transferred from parameter sheet
Note on K8: Transferred from parameter sheet
Note on W8: Transferred from parameter sheet
Note on K10: Calculates e^-k for use in columns H and I
Note on W10: Calculates e^-k for use in columns H and I
Note on K11: Zero delay is equivalent to average decomposition start at beginning of month 7 (half way through the first year of deposition)
Note on W11: Zero delay is equivalent to average decomposition start at beginning of month 7 (half way through the first year of deposition)
Note on K12: Calculates e^-k*((13-M)/12) for use in columns F and G.
Note on W12: Calculates e^-k*((13-M)/12) for use in columns F and G.
Note on C15: Transferred from activity sheet
Note on E15: Methane correction factor from MCF sheet
Note on F15: Calculates the mass of DOC in the deposited material which will actually degrade in the SWDS. Equation 4 on the Theory sheet.
Note on G15: Calculates the mass of DDOC from material deposited in each year which is left in the SWDS at the end of the year. Equation 5 on the Theory sheet.
Note on H15: Calculates the amount of DDOCm from material deposited each year, which is decomposed to methane and carbon dioxide in the deposition year. Equation 6 on the Theory sheet.
Note on I15: Calculates the total amount of DDOCm left not decomposed in the SWDS at the end of the year. Equation 7 on the Theory sheet.
Note on J15: Calculates the total mass of DDOC dedomposed to methane and carbon dioxide each year. Equation 8 on the Theory sheet.
Note on K15: Calculates the mass of methane formed from DDOCm decomposed. Equation 9 on the Theory sheet.
Note on P15: Transferred from activity sheet
Note on Q15: Methane correction factor from MCF sheet
Note on R15: Calculates the mass of DOC in the deposited material which will actually degrade in the SWDS. Equation 4 on the Theory sheet.
Note on S15: Calculates the mass of DDOC from material deposited in each year which is left in the SWDS at the end of the year. Equation 5 on the Theory sheet.
Note on T15: Calculates the amount of DDOCm from material deposited each year, which is decomposed to methane and carbon dioxide in the deposition year. Equation 6 on the Theory sheet.
Note on U15: Calculates the total amount of DDOCm left not decomposed in the SWDS at the end of the year. Equation 7 on the Theory sheet.
Note on V15: Calculates the total mass of DDOC dedomposed to methane and carbon dioxide each year. Equation 8 on the Theory sheet.
Note on W15: Calculates the mass of methane formed from DDOCm decomposed. Equation 9 on the Theory sheet.
Dry Basis
Wet Basis

## Paper
Methane calculation from: Paper / card board
[9 empty] | National values | [8 empty] | National values
|  |  |  | DOC |  |  |  | DOC | 0.44 |  |  |  | DOC |  |  |  | DOC | 0.4
|  |  |  | DOCf |  |  |  | DOCf | 0.5 |  |  |  | DOCf |  |  |  | DOCf | 0.5
|  |  |  | Methane generation rate constant |  |  |  | k | 0.07 |  |  |  | Methane generation rate constant |  |  |  | k | 0.07
|  |  |  | Half-life time (t1/2, years): |  |  |  | h = ln(2)/k | 9.9021 |  |  |  | Half-life time (t1/2, years): |  |  |  | h = ln(2)/k | 9.9021
|  |  |  | exp1 |  |  |  | exp(-k) | 0.93239 |  |  |  | exp1 |  |  |  | exp(-k) | 0.93239
|  |  |  | Process start in deposition year. Month M |  |  |  | M | 13 |  |  |  | Process start in deposition year. Month M |  |  |  | M | 13
|  |  |  | exp2 |  |  |  | exp(-k*((13-M)/12)) | 1 |  |  |  | exp2 |  |  |  | exp(-k*((13-M)/12)) | 1
|  |  |  | Fraction to CH4 |  |  |  | F | 0.5 |  |  |  | Fraction to CH4 |  |  |  | F | 0.5
Year | Amount deposited | Dry matter content | MCF | Decomposable DOC (DDOCm) deposited | DDOCm not reacted. Deposition year | DDOCm decomposed. Deposition year | DDOCm accumulated in SWDS end of year | DDOCm decomposed | CH4 generated | Year | Amount deposited | MCF | Decomposable DOC (DDOCm) deposited | DDOCm not reacted. Deposition year | DDOCm decomposed. Deposition year | DDOCm accumulated in SWDS end of year | DDOCm decomposed | CH4 generated
| W | dm | MCF | D = W * dm * DOC * DOCf * MCF | B = D * exp2 | C = D * (1- exp2) | H = B + (Hlast year * exp1) | E = C + Hlast year * (1 - exp1) | Q = E * 16/12 * F |  | W | MCF | D = W * DOC * DOCf * MCF | B = D * exp2 | C = D * (1- exp2) | H = B + (Hlast year * exp1) | E = C + Hlast year * (1 - exp1) | Q = E * 16/12 * F
| Gg | fraction | fraction | Gg | Gg | Gg | Gg | Gg | Gg |  | Gg | fraction | Gg | Gg | Gg | Gg | Gg | Gg
2000 | 3.8077 | 0.44 | 1 | 0.36859 | 0.36859 | 0 | 0.36859 | 0 | 0 | 2000 | 3.8077 | 1 | 0.76154 | 0.76154 | 0 | 0.76154 | 0 | 0
2001 | 3.8785 | 0.44 | 1 | 0.37544 | 0.37544 | 0 | 0.71911 | 0.024919 | 0.016613 | 2001 | 3.8785 | 1 | 0.7757 | 0.7757 | 0 | 1.4858 | 0.051485 | 0.034323
2002 | 3.9953 | 0.44 | 1 | 0.38675 | 0.38675 | 0 | 1.0572 | 0.048616 | 0.032411 | 2002 | 3.9953 | 1 | 0.79906 | 0.79906 | 0 | 2.1844 | 0.10045 | 0.066965
2003 | 4.3105 | 0.44 | 1 | 0.41726 | 0.41726 | 0 | 1.403 | 0.071476 | 0.047651 | 2003 | 4.3105 | 1 | 0.8621 | 0.8621 | 0 | 2.8988 | 0.14768 | 0.098452
2004 | 4.3543 | 0.44 | 1 | 0.42149 | 0.42149 | 0 | 1.7297 | 0.094853 | 0.063235 | 2004 | 4.3543 | 1 | 0.87085 | 0.87085 | 0 | 3.5737 | 0.19598 | 0.13065
2005 | 4.4728 | 0.44 | 1 | 0.43297 | 0.43297 | 0 | 2.0457 | 0.11694 | 0.077957 | 2005 | 4.4728 | 1 | 0.89456 | 0.89456 | 0 | 4.2266 | 0.2416 | 0.16107
2006 | 4.5632 | 0.44 | 1 | 0.44172 | 0.44172 | 0 | 2.3491 | 0.1383 | 0.092201 | 2006 | 4.5632 | 1 | 0.91264 | 0.91264 | 0 | 4.8535 | 0.28575 | 0.1905
2007 | 4.6534 | 0.44 | 1 | 0.45045 | 0.45045 | 0 | 2.6407 | 0.15881 | 0.10588 | 2007 | 4.6534 | 1 | 0.93068 | 0.93068 | 0 | 5.4561 | 0.32813 | 0.21875
2008 | 4.7429 | 0.44 | 1 | 0.45912 | 0.45912 | 0 | 2.9213 | 0.17853 | 0.11902 | 2008 | 4.7429 | 1 | 0.94859 | 0.94859 | 0 | 6.0358 | 0.36886 | 0.24591
2009 | 4.8311 | 0.44 | 1 | 0.46765 | 0.46765 | 0 | 3.1915 | 0.1975 | 0.13167 | 2009 | 4.8311 | 1 | 0.96622 | 0.96622 | 0 | 6.594 | 0.40806 | 0.27204
2010 | 5.6219 | 0.44 | 1 | 0.5442 | 0.5442 | 0 | 3.5199 | 0.21576 | 0.14384 | 2010 | 5.6219 | 1 | 1.1244 | 1.1244 | 0 | 7.2726 | 0.44579 | 0.2972
2011 | 5.8151 | 0.44 | 1 | 0.5629 | 0.5629 | 0 | 3.8448 | 0.23797 | 0.15865 | 2011 | 5.8151 | 1 | 1.163 | 1.163 | 0 | 7.9439 | 0.49167 | 0.32778
2012 | 5.97 | 0.44 | 1 | 0.5779 | 0.5779 | 0 | 4.1628 | 0.25994 | 0.17329 | 2012 | 5.97 | 1 | 1.194 | 1.194 | 0 | 8.6009 | 0.53706 | 0.35804
2013 | 6.1283 | 0.44 | 1 | 0.59322 | 0.59322 | 0 | 4.4746 | 0.28143 | 0.18762 | 2013 | 6.1283 | 1 | 1.2257 | 1.2257 | 0 | 9.245 | 0.58147 | 0.38765
2014 | 6.2836 | 0.44 | 1 | 0.60825 | 0.60825 | 0 | 4.7803 | 0.30251 | 0.20167 | 2014 | 6.2836 | 1 | 1.2567 | 1.2567 | 0 | 9.8767 | 0.62502 | 0.41668
2015 | 6.4392 | 0.44 | 1 | 0.62332 | 0.62332 | 0 | 5.0805 | 0.32318 | 0.21545 | 2015 | 6.4392 | 1 | 1.2878 | 1.2878 | 0 | 10.4969 | 0.66773 | 0.44515
2016 | 6.5938 | 0.44 | 1 | 0.63828 | 0.63828 | 0 | 5.3753 | 0.34347 | 0.22898 | 2016 | 6.5938 | 1 | 1.3188 | 1.3188 | 0 | 11.106 | 0.70965 | 0.4731
2017 | 6.5031 | 0.44 | 1 | 0.6295 | 0.6295 | 0 | 5.6414 | 0.3634 | 0.24227 | 2017 | 6.5031 | 1 | 1.3006 | 1.3006 | 0 | 11.6557 | 0.75083 | 0.50055
2018 | 6.8314 | 0.44 | 1 | 0.66128 | 0.66128 | 0 | 5.9213 | 0.38139 | 0.25426 | 2018 | 6.8314 | 1 | 1.3663 | 1.3663 | 0 | 12.234 | 0.788 | 0.52533
2019 | 7.1701 | 0.44 | 1 | 0.69407 | 0.69407 | 0 | 6.215 | 0.40031 | 0.26688 | 2019 | 7.1701 | 1 | 1.434 | 1.434 | 0 | 12.841 | 0.8271 | 0.5514
2020 | 7.5193 | 0.44 | 1 | 0.72786 | 0.72786 | 0 | 6.5227 | 0.42017 | 0.28012 | 2020 | 7.5193 | 1 | 1.5039 | 1.5039 | 0 | 13.4767 | 0.86813 | 0.57875
2021 | 7.879 | 0.44 | 1 | 0.76269 | 0.76269 | 0 | 6.8444 | 0.44098 | 0.29398 | 2021 | 7.879 | 1 | 1.5758 | 1.5758 | 0 | 14.1414 | 0.91111 | 0.6074
2022 | 8.2494 | 0.44 | 1 | 0.79855 | 0.79855 | 0 | 7.1802 | 0.46273 | 0.30848 | 2022 | 8.2494 | 1 | 1.6499 | 1.6499 | 0 | 14.8352 | 0.95604 | 0.63736
2023 | 8.6306 | 0.44 | 1 | 0.83545 | 0.83545 | 0 | 7.5303 | 0.48543 | 0.32362 | 2023 | 8.6306 | 1 | 1.7261 | 1.7261 | 0 | 15.5584 | 1.003 | 0.66864
2024 | 9.0227 | 0.44 | 1 | 0.87339 | 0.87339 | 0 | 7.8946 | 0.50909 | 0.33939 | 2024 | 9.0227 | 1 | 1.8045 | 1.8045 | 0 | 16.3111 | 1.0518 | 0.70123
2025 | 9.4255 | 0.44 | 1 | 0.91239 | 0.91239 | 0 | 8.2732 | 0.53372 | 0.35581 | 2025 | 9.4255 | 1 | 1.8851 | 1.8851 | 0 | 17.0935 | 1.1027 | 0.73515
2026 | 9.8392 | 0.44 | 1 | 0.95243 | 0.95243 | 0 | 8.6663 | 0.55932 | 0.37288 | 2026 | 9.8392 | 1 | 1.9678 | 1.9678 | 0 | 17.9057 | 1.1556 | 0.77042
2027 | 10.2636 | 0.44 | 1 | 0.99352 | 0.99352 | 0 | 9.074 | 0.5859 | 0.3906 | 2027 | 10.2636 | 1 | 2.0527 | 2.0527 | 0 | 18.7479 | 1.2105 | 0.80702
2028 | 10.6988 | 0.44 | 1 | 1.0356 | 1.0356 | 0 | 9.4962 | 0.61346 | 0.40897 | 2028 | 10.6988 | 1 | 2.1398 | 2.1398 | 0 | 19.6202 | 1.2675 | 0.84498
2029 | 11.1446 | 0.44 | 1 | 1.0788 | 1.0788 | 0 | 9.933 | 0.642 | 0.428 | 2029 | 11.1446 | 1 | 2.2289 | 2.2289 | 0 | 20.5226 | 1.3264 | 0.8843
2030 | 11.6091 | 0.44 | 1 | 1.1238 | 1.1238 | 0 | 10.3852 | 0.67153 | 0.44769 | 2030 | 11.6091 | 1 | 2.3218 | 2.3218 | 0 | 21.457 | 1.3875 | 0.92497
2031 | 0 | 0.44 | 1 | 0 | 0 | 0 | 9.6831 | 0.7021 | 0.46807 | 2031 | 0 | 1 | 0 | 0 | 0 | 20.0064 | 1.4506 | 0.96708
2032 | 0 | 0.44 | 1 | 0 | 0 | 0 | 9.0284 | 0.65464 | 0.43642 | 2032 | 0 | 1 | 0 | 0 | 0 | 18.6538 | 1.3526 | 0.9017
2033 | 0 | 0.44 | 1 | 0 | 0 | 0 | 8.4181 | 0.61038 | 0.40692 | 2033 | 0 | 1 | 0 | 0 | 0 | 17.3927 | 1.2611 | 0.84074
2034 | 0 | 0.44 | 1 | 0 | 0 | 0 | 7.849 | 0.56911 | 0.37941 | 2034 | 0 | 1 | 0 | 0 | 0 | 16.2169 | 1.1759 | 0.7839
2035 | 0 | 0.44 | 1 | 0 | 0 | 0 | 7.3183 | 0.53064 | 0.35376 | 2035 | 0 | 1 | 0 | 0 | 0 | 15.1205 | 1.0964 | 0.73091
2036 | 0 | 0.44 | 1 | 0 | 0 | 0 | 6.8236 | 0.49476 | 0.32984 | 2036 | 0 | 1 | 0 | 0 | 0 | 14.0983 | 1.0222 | 0.68149
2037 | 0 | 0.44 | 1 | 0 | 0 | 0 | 6.3622 | 0.46131 | 0.30754 | 2037 | 0 | 1 | 0 | 0 | 0 | 13.1451 | 0.95313 | 0.63542
2038 | 0 | 0.44 | 1 | 0 | 0 | 0 | 5.9321 | 0.43013 | 0.28675 | 2038 | 0 | 1 | 0 | 0 | 0 | 12.2564 | 0.88869 | 0.59246
2039 | 0 | 0.44 | 1 | 0 | 0 | 0 | 5.5311 | 0.40105 | 0.26737 | 2039 | 0 | 1 | 0 | 0 | 0 | 11.4278 | 0.82861 | 0.55241
2040 | 0 | 0.44 | 1 | 0 | 0 | 0 | 5.1571 | 0.37393 | 0.24929 | 2040 | 0 | 1 | 0 | 0 | 0 | 10.6552 | 0.77259 | 0.51506
2041 | 0 | 0.44 | 1 | 0 | 0 | 0 | 4.8085 | 0.34865 | 0.23244 | 2041 | 0 | 1 | 0 | 0 | 0 | 9.9349 | 0.72036 | 0.48024
2042 | 0 | 0.44 | 1 | 0 | 0 | 0 | 4.4834 | 0.32508 | 0.21672 | 2042 | 0 | 1 | 0 | 0 | 0 | 9.2632 | 0.67166 | 0.44777
2043 | 0 | 0.44 | 1 | 0 | 0 | 0 | 4.1803 | 0.30311 | 0.20207 | 2043 | 0 | 1 | 0 | 0 | 0 | 8.637 | 0.62625 | 0.4175
2044 | 0 | 0.44 | 1 | 0 | 0 | 0 | 3.8977 | 0.28261 | 0.18841 | 2044 | 0 | 1 | 0 | 0 | 0 | 8.0531 | 0.58391 | 0.38927
2045 | 0 | 0.44 | 1 | 0 | 0 | 0 | 3.6342 | 0.26351 | 0.17567 | 2045 | 0 | 1 | 0 | 0 | 0 | 7.5086 | 0.54444 | 0.36296
2046 | 0 | 0.44 | 1 | 0 | 0 | 0 | 3.3885 | 0.24569 | 0.16379 | 2046 | 0 | 1 | 0 | 0 | 0 | 7.001 | 0.50763 | 0.33842
2047 | 0 | 0.44 | 1 | 0 | 0 | 0 | 3.1594 | 0.22908 | 0.15272 | 2047 | 0 | 1 | 0 | 0 | 0 | 6.5277 | 0.47331 | 0.31554
2048 | 0 | 0.44 | 1 | 0 | 0 | 0 | 2.9458 | 0.21359 | 0.1424 | 2048 | 0 | 1 | 0 | 0 | 0 | 6.0864 | 0.44131 | 0.29421
2049 | 0 | 0.44 | 1 | 0 | 0 | 0 | 2.7466 | 0.19915 | 0.13277 | 2049 | 0 | 1 | 0 | 0 | 0 | 5.6749 | 0.41148 | 0.27432
2050 | 0 | 0.44 | 1 | 0 | 0 | 0 | 2.561 | 0.18569 | 0.12379 | 2050 | 0 | 1 | 0 | 0 | 0 | 5.2912 | 0.38366 | 0.25577
2051 | 0 | 0.44 | 1 | 0 | 0 | 0 | 2.3878 | 0.17314 | 0.11542 | 2051 | 0 | 1 | 0 | 0 | 0 | 4.9335 | 0.35772 | 0.23848
2052 | 0 | 0.44 | 1 | 0 | 0 | 0 | 2.2264 | 0.16143 | 0.10762 | 2052 | 0 | 1 | 0 | 0 | 0 | 4.6 | 0.33354 | 0.22236
2053 | 0 | 0.44 | 1 | 0 | 0 | 0 | 2.0759 | 0.15052 | 0.10035 | 2053 | 0 | 1 | 0 | 0 | 0 | 4.289 | 0.31099 | 0.20732
2054 | 0 | 0.44 | 1 | 0 | 0 | 0 | 1.9355 | 0.14034 | 0.093561 | 2054 | 0 | 1 | 0 | 0 | 0 | 3.999 | 0.28996 | 0.19331
2055 | 0 | 0.44 | 1 | 0 | 0 | 0 | 1.8047 | 0.13085 | 0.087236 | 2055 | 0 | 1 | 0 | 0 | 0 | 3.7287 | 0.27036 | 0.18024
2056 | 0 | 0.44 | 1 | 0 | 0 | 0 | 1.6827 | 0.12201 | 0.081338 | 2056 | 0 | 1 | 0 | 0 | 0 | 3.4766 | 0.25208 | 0.16805
2057 | 0 | 0.44 | 1 | 0 | 0 | 0 | 1.5689 | 0.11376 | 0.075839 | 2057 | 0 | 1 | 0 | 0 | 0 | 3.2415 | 0.23504 | 0.15669
2058 | 0 | 0.44 | 1 | 0 | 0 | 0 | 1.4628 | 0.10607 | 0.070712 | 2058 | 0 | 1 | 0 | 0 | 0 | 3.0224 | 0.21915 | 0.1461
2059 | 0 | 0.44 | 1 | 0 | 0 | 0 | 1.3639 | 0.098897 | 0.065931 | 2059 | 0 | 1 | 0 | 0 | 0 | 2.8181 | 0.20433 | 0.13622
2060 | 0 | 0.44 | 1 | 0 | 0 | 0 | 1.2717 | 0.092211 | 0.061474 | 2060 | 0 | 1 | 0 | 0 | 0 | 2.6275 | 0.19052 | 0.12701
2061 | 0 | 0.44 | 1 | 0 | 0 | 0 | 1.1858 | 0.085977 | 0.057318 | 2061 | 0 | 1 | 0 | 0 | 0 | 2.4499 | 0.17764 | 0.11843
2062 | 0 | 0.44 | 1 | 0 | 0 | 0 | 1.1056 | 0.080164 | 0.053443 | 2062 | 0 | 1 | 0 | 0 | 0 | 2.2843 | 0.16563 | 0.11042
2063 | 0 | 0.44 | 1 | 0 | 0 | 0 | 1.0308 | 0.074745 | 0.04983 | 2063 | 0 | 1 | 0 | 0 | 0 | 2.1298 | 0.15443 | 0.10295
2064 | 0 | 0.44 | 1 | 0 | 0 | 0 | 0.96116 | 0.069692 | 0.046461 | 2064 | 0 | 1 | 0 | 0 | 0 | 1.9859 | 0.14399 | 0.095994
2065 | 0 | 0.44 | 1 | 0 | 0 | 0 | 0.89618 | 0.06498 | 0.04332 | 2065 | 0 | 1 | 0 | 0 | 0 | 1.8516 | 0.13426 | 0.089504
2066 | 0 | 0.44 | 1 | 0 | 0 | 0 | 0.83559 | 0.060587 | 0.040391 | 2066 | 0 | 1 | 0 | 0 | 0 | 1.7264 | 0.12518 | 0.083453
2067 | 0 | 0.44 | 1 | 0 | 0 | 0 | 0.7791 | 0.056491 | 0.037661 | 2067 | 0 | 1 | 0 | 0 | 0 | 1.6097 | 0.11672 | 0.077811
2068 | 0 | 0.44 | 1 | 0 | 0 | 0 | 0.72643 | 0.052672 | 0.035115 | 2068 | 0 | 1 | 0 | 0 | 0 | 1.5009 | 0.10883 | 0.072551
2069 | 0 | 0.44 | 1 | 0 | 0 | 0 | 0.67731 | 0.049111 | 0.032741 | 2069 | 0 | 1 | 0 | 0 | 0 | 1.3994 | 0.10147 | 0.067646
2070 | 0 | 0.44 | 1 | 0 | 0 | 0 | 0.63152 | 0.045791 | 0.030527 | 2070 | 0 | 1 | 0 | 0 | 0 | 1.3048 | 0.094609 | 0.063073
2071 | 0 | 0.44 | 1 | 0 | 0 | 0 | 0.58883 | 0.042695 | 0.028463 | 2071 | 0 | 1 | 0 | 0 | 0 | 1.2166 | 0.088213 | 0.058808
2072 | 0 | 0.44 | 1 | 0 | 0 | 0 | 0.54902 | 0.039808 | 0.026539 | 2072 | 0 | 1 | 0 | 0 | 0 | 1.1343 | 0.082249 | 0.054833
2073 | 0 | 0.44 | 1 | 0 | 0 | 0 | 0.5119 | 0.037117 | 0.024745 | 2073 | 0 | 1 | 0 | 0 | 0 | 1.0577 | 0.076688 | 0.051126
2074 | 0 | 0.44 | 1 | 0 | 0 | 0 | 0.4773 | 0.034608 | 0.023072 | 2074 | 0 | 1 | 0 | 0 | 0 | 0.98615 | 0.071504 | 0.047669
2075 | 0 | 0.44 | 1 | 0 | 0 | 0 | 0.44503 | 0.032268 | 0.021512 | 2075 | 0 | 1 | 0 | 0 | 0 | 0.91948 | 0.06667 | 0.044446
2076 | 0 | 0.44 | 1 | 0 | 0 | 0 | 0.41494 | 0.030087 | 0.020058 | 2076 | 0 | 1 | 0 | 0 | 0 | 0.85732 | 0.062162 | 0.041442
2077 | 0 | 0.44 | 1 | 0 | 0 | 0 | 0.38689 | 0.028053 | 0.018702 | 2077 | 0 | 1 | 0 | 0 | 0 | 0.79936 | 0.05796 | 0.03864
2078 | 0 | 0.44 | 1 | 0 | 0 | 0 | 0.36073 | 0.026156 | 0.017437 | 2078 | 0 | 1 | 0 | 0 | 0 | 0.74531 | 0.054041 | 0.036028
2079 | 0 | 0.44 | 1 | 0 | 0 | 0 | 0.33634 | 0.024388 | 0.016258 | 2079 | 0 | 1 | 0 | 0 | 0 | 0.69493 | 0.050388 | 0.033592
2080 | 0 | 0.44 | 1 | 0 | 0 | 0 | 0.31361 | 0.022739 | 0.015159 | 2080 | 0 | 1 | 0 | 0 | 0 | 0.64795 | 0.046981 | 0.031321
Note on K7: Transferred from parameter sheet
Note on W7: Transferred from parameter sheet
Note on K8: Transferred from parameter sheet
Note on W8: Transferred from parameter sheet
Note on K10: Calculates e^-k for use in columns H and I
Note on W10: Calculates e^-k for use in columns H and I
Note on K11: Zero delay is equivalent to average decomposition start at beginning of month 7 (half way through the first year of deposition)
Note on W11: Zero delay is equivalent to average decomposition start at beginning of month 7 (half way through the first year of deposition)
Note on K12: Calculates e^-k*((13-M)/12) for use in columns F and G.
Note on W12: Calculates e^-k*((13-M)/12) for use in columns F and G.
Note on C15: Transferred from activity sheet
Note on E15: Methane correction factor from MCF sheet
Note on F15: Calculates the mass of DOC in the deposited material which will actually degrade in the SWDS. Equation 4 on the Theory sheet.
Note on G15: Calculates the mass of DDOC from material deposited in each year which is left in the SWDS at the end of the year. Equation 5 on the Theory sheet.
Note on H15: Calculates the amount of DDOCm from material deposited each year, which is decomposed to methane and carbon dioxide in the deposition year. Equation 6 on the Theory sheet.
Note on I15: Calculates the total amount of DDOCm left not decomposed in the SWDS at the end of the year. Equation 7 on the Theory sheet.
Note on J15: Calculates the total mass of DDOC dedomposed to methane and carbon dioxide each year. Equation 8 on the Theory sheet.
Note on K15: Calculates the mass of methane formed from DDOCm decomposed. Equation 9 on the Theory sheet.
Note on P15: Transferred from activity sheet
Note on Q15: Methane correction factor from MCF sheet
Note on R15: Calculates the mass of DOC in the deposited material which will actually degrade in the SWDS. Equation 4 on the Theory sheet.
Note on S15: Calculates the mass of DDOC from material deposited in each year which is left in the SWDS at the end of the year. Equation 5 on the Theory sheet.
Note on T15: Calculates the amount of DDOCm from material deposited each year, which is decomposed to methane and carbon dioxide in the deposition year. Equation 6 on the Theory sheet.
Note on U15: Calculates the total amount of DDOCm left not decomposed in the SWDS at the end of the year. Equation 7 on the Theory sheet.
Note on V15: Calculates the total mass of DDOC dedomposed to methane and carbon dioxide each year. Equation 8 on the Theory sheet.
Note on W15: Calculates the mass of methane formed from DDOCm decomposed. Equation 9 on the Theory sheet.
Dry Basis
Wet Basis

## Nappies
Methane calculation from: Nappies
[9 empty] | National values | [8 empty] | National values
|  |  |  | DOC |  |  |  | DOC | 0.6 |  |  |  | DOC |  |  |  | DOC | 0.24
|  |  |  | DOCf |  |  |  | DOCf | 0.5 |  |  |  | DOCf |  |  |  | DOCf | 0.5
|  |  |  | Methane generation rate constant |  |  |  | k | 0.17 |  |  |  | Methane generation rate constant |  |  |  | k | 0.17
|  |  |  | Half-life time (t1/2, years): |  |  |  | h = ln(2)/k | 4.0773 |  |  |  | Half-life time (t1/2, years): |  |  |  | h = ln(2)/k | 4.0773
|  |  |  | exp1 |  |  |  | exp(-k) | 0.84366 |  |  |  | exp1 |  |  |  | exp(-k) | 0.84366
|  |  |  | Process start in deposition year. Month M |  |  |  | M | 13 |  |  |  | Process start in deposition year. Month M |  |  |  | M | 13
|  |  |  | exp2 |  |  |  | exp(-k*((13-M)/12)) | 1 |  |  |  | exp2 |  |  |  | exp(-k*((13-M)/12)) | 1
|  |  |  | Fraction to CH4 |  |  |  | F | 0.5 |  |  |  | Fraction to CH4 |  |  |  | F | 0.5
Year | Amount deposited | Dry matter content | MCF | Decomposable DOC (DDOCm) deposited | DDOCm not reacted. Deposition year | DDOCm decomposed. Deposition year | DDOCm accumulated in SWDS end of year | DDOCm decomposed | CH4 generated | Year | Amount deposited | MCF | Decomposable DOC (DDOCm) deposited | DDOCm not reacted. Deposition year | DDOCm decomposed. Deposition year | DDOCm accumulated in SWDS end of year | DDOCm decomposed | CH4 generated
| W | dm | MCF | D = W * dm * DOC * DOCf * MCF | B = D * exp2 | C = D * (1- exp2) | H = B + (Hlast year * exp1) | E = C + Hlast year * (1 - exp1) | Q = E * 16/12 * F |  | W | MCF | D = W * DOC * DOCf * MCF | B = D * exp2 | C = D * (1- exp2) | H = B + (Hlast year * exp1) | E = C + Hlast year * (1 - exp1) | Q = E * 16/12 * F
| Gg | fraction | fraction | Gg | Gg | Gg | Gg | Gg | Gg |  | Gg | fraction | Gg | Gg | Gg | Gg | Gg | Gg
2000 | 3.8077 | 0.44 | 1 | 0.50262 | 0.50262 | 0 | 0.50262 | 0 | 0 | 2000 | 0 | 1 | 0 | 0 | 0 | 0 | 0 | 0
2001 | 3.8785 | 0.44 | 1 | 0.51196 | 0.51196 | 0 | 0.93601 | 0.078577 | 0.052385 | 2001 | 0 | 1 | 0 | 0 | 0 | 0 | 0 | 0
2002 | 3.9953 | 0.44 | 1 | 0.52738 | 0.52738 | 0 | 1.3171 | 0.14633 | 0.097554 | 2002 | 0 | 1 | 0 | 0 | 0 | 0 | 0 | 0
2003 | 4.3105 | 0.44 | 1 | 0.56899 | 0.56899 | 0 | 1.6801 | 0.2059 | 0.13727 | 2003 | 0 | 1 | 0 | 0 | 0 | 0 | 0 | 0
2004 | 4.3543 | 0.44 | 1 | 0.57476 | 0.57476 | 0 | 1.9922 | 0.26267 | 0.17511 | 2004 | 0 | 1 | 0 | 0 | 0 | 0 | 0 | 0
2005 | 4.4728 | 0.44 | 1 | 0.59041 | 0.59041 | 0 | 2.2712 | 0.31146 | 0.20764 | 2005 | 0 | 1 | 0 | 0 | 0 | 0 | 0 | 0
2006 | 4.5632 | 0.44 | 1 | 0.60234 | 0.60234 | 0 | 2.5185 | 0.35507 | 0.23671 | 2006 | 0 | 1 | 0 | 0 | 0 | 0 | 0 | 0
2007 | 4.6534 | 0.44 | 1 | 0.61425 | 0.61425 | 0 | 2.739 | 0.39372 | 0.26248 | 2007 | 0 | 1 | 0 | 0 | 0 | 0 | 0 | 0
2008 | 4.7429 | 0.44 | 1 | 0.62607 | 0.62607 | 0 | 2.9369 | 0.4282 | 0.28547 | 2008 | 0 | 1 | 0 | 0 | 0 | 0 | 0 | 0
2009 | 4.8311 | 0.44 | 1 | 0.63771 | 0.63771 | 0 | 3.1154 | 0.45913 | 0.30609 | 2009 | 0 | 1 | 0 | 0 | 0 | 0 | 0 | 0
2010 | 5.6219 | 0.44 | 1 | 0.74209 | 0.74209 | 0 | 3.3705 | 0.48705 | 0.3247 | 2010 | 0 | 1 | 0 | 0 | 0 | 0 | 0 | 0
2011 | 5.8151 | 0.44 | 1 | 0.76759 | 0.76759 | 0 | 3.6111 | 0.52692 | 0.35128 | 2011 | 0 | 1 | 0 | 0 | 0 | 0 | 0 | 0
2012 | 5.97 | 0.44 | 1 | 0.78805 | 0.78805 | 0 | 3.8346 | 0.56455 | 0.37637 | 2012 | 0 | 1 | 0 | 0 | 0 | 0 | 0 | 0
2013 | 6.1283 | 0.44 | 1 | 0.80894 | 0.80894 | 0 | 4.0441 | 0.59949 | 0.39966 | 2013 | 0 | 1 | 0 | 0 | 0 | 0 | 0 | 0
2014 | 6.2836 | 0.44 | 1 | 0.82943 | 0.82943 | 0 | 4.2413 | 0.63223 | 0.42149 | 2014 | 0 | 1 | 0 | 0 | 0 | 0 | 0 | 0
2015 | 6.4392 | 0.44 | 1 | 0.84998 | 0.84998 | 0 | 4.4282 | 0.66306 | 0.44204 | 2015 | 0 | 1 | 0 | 0 | 0 | 0 | 0 | 0
2016 | 6.5938 | 0.44 | 1 | 0.87038 | 0.87038 | 0 | 4.6063 | 0.69228 | 0.46152 | 2016 | 0 | 1 | 0 | 0 | 0 | 0 | 0 | 0
2017 | 6.5031 | 0.44 | 1 | 0.85841 | 0.85841 | 0 | 4.7446 | 0.72013 | 0.48008 | 2017 | 0 | 1 | 0 | 0 | 0 | 0 | 0 | 0
2018 | 6.8314 | 0.44 | 1 | 0.90175 | 0.90175 | 0 | 4.9046 | 0.74174 | 0.4945 | 2018 | 0 | 1 | 0 | 0 | 0 | 0 | 0 | 0
2019 | 7.1701 | 0.44 | 1 | 0.94645 | 0.94645 | 0 | 5.0843 | 0.76676 | 0.51117 | 2019 | 0 | 1 | 0 | 0 | 0 | 0 | 0 | 0
2020 | 7.5193 | 0.44 | 1 | 0.99254 | 0.99254 | 0 | 5.282 | 0.79485 | 0.5299 | 2020 | 0 | 1 | 0 | 0 | 0 | 0 | 0 | 0
2021 | 7.879 | 0.44 | 1 | 1.04 | 1.04 | 0 | 5.4962 | 0.82576 | 0.5505 | 2021 | 0 | 1 | 0 | 0 | 0 | 0 | 0 | 0
2022 | 8.2494 | 0.44 | 1 | 1.0889 | 1.0889 | 0 | 5.7259 | 0.85926 | 0.57284 | 2022 | 0 | 1 | 0 | 0 | 0 | 0 | 0 | 0
2023 | 8.6306 | 0.44 | 1 | 1.1392 | 1.1392 | 0 | 5.97 | 0.89516 | 0.59677 | 2023 | 0 | 1 | 0 | 0 | 0 | 0 | 0 | 0
2024 | 9.0227 | 0.44 | 1 | 1.191 | 1.191 | 0 | 6.2277 | 0.93332 | 0.62221 | 2024 | 0 | 1 | 0 | 0 | 0 | 0 | 0 | 0
2025 | 9.4255 | 0.44 | 1 | 1.2442 | 1.2442 | 0 | 6.4982 | 0.9736 | 0.64907 | 2025 | 0 | 1 | 0 | 0 | 0 | 0 | 0 | 0
2026 | 9.8392 | 0.44 | 1 | 1.2988 | 1.2988 | 0 | 6.7811 | 1.0159 | 0.67727 | 2026 | 0 | 1 | 0 | 0 | 0 | 0 | 0 | 0
2027 | 10.2636 | 0.44 | 1 | 1.3548 | 1.3548 | 0 | 7.0758 | 1.0601 | 0.70675 | 2027 | 0 | 1 | 0 | 0 | 0 | 0 | 0 | 0
2028 | 10.6988 | 0.44 | 1 | 1.4122 | 1.4122 | 0 | 7.3818 | 1.1062 | 0.73746 | 2028 | 0 | 1 | 0 | 0 | 0 | 0 | 0 | 0
2029 | 11.1446 | 0.44 | 1 | 1.4711 | 1.4711 | 0 | 7.6989 | 1.154 | 0.76936 | 2029 | 0 | 1 | 0 | 0 | 0 | 0 | 0 | 0
2030 | 11.6091 | 0.44 | 1 | 1.5324 | 1.5324 | 0 | 8.0277 | 1.2036 | 0.8024 | 2030 | 0 | 1 | 0 | 0 | 0 | 0 | 0 | 0
2031 | 0 | 0.44 | 1 | 0 | 0 | 0 | 6.7727 | 1.255 | 0.83667 | 2031 | 0 | 1 | 0 | 0 | 0 | 0 | 0 | 0
2032 | 0 | 0.44 | 1 | 0 | 0 | 0 | 5.7139 | 1.0588 | 0.70587 | 2032 | 0 | 1 | 0 | 0 | 0 | 0 | 0 | 0
2033 | 0 | 0.44 | 1 | 0 | 0 | 0 | 4.8206 | 0.89328 | 0.59552 | 2033 | 0 | 1 | 0 | 0 | 0 | 0 | 0 | 0
2034 | 0 | 0.44 | 1 | 0 | 0 | 0 | 4.067 | 0.75363 | 0.50242 | 2034 | 0 | 1 | 0 | 0 | 0 | 0 | 0 | 0
2035 | 0 | 0.44 | 1 | 0 | 0 | 0 | 3.4311 | 0.63581 | 0.42387 | 2035 | 0 | 1 | 0 | 0 | 0 | 0 | 0 | 0
2036 | 0 | 0.44 | 1 | 0 | 0 | 0 | 2.8947 | 0.53641 | 0.35761 | 2036 | 0 | 1 | 0 | 0 | 0 | 0 | 0 | 0
2037 | 0 | 0.44 | 1 | 0 | 0 | 0 | 2.4422 | 0.45255 | 0.3017 | 2037 | 0 | 1 | 0 | 0 | 0 | 0 | 0 | 0
2038 | 0 | 0.44 | 1 | 0 | 0 | 0 | 2.0604 | 0.3818 | 0.25453 | 2038 | 0 | 1 | 0 | 0 | 0 | 0 | 0 | 0
2039 | 0 | 0.44 | 1 | 0 | 0 | 0 | 1.7383 | 0.32211 | 0.21474 | 2039 | 0 | 1 | 0 | 0 | 0 | 0 | 0 | 0
2040 | 0 | 0.44 | 1 | 0 | 0 | 0 | 1.4665 | 0.27175 | 0.18117 | 2040 | 0 | 1 | 0 | 0 | 0 | 0 | 0 | 0
2041 | 0 | 0.44 | 1 | 0 | 0 | 0 | 1.2373 | 0.22927 | 0.15285 | 2041 | 0 | 1 | 0 | 0 | 0 | 0 | 0 | 0
2042 | 0 | 0.44 | 1 | 0 | 0 | 0 | 1.0438 | 0.19343 | 0.12895 | 2042 | 0 | 1 | 0 | 0 | 0 | 0 | 0 | 0
2043 | 0 | 0.44 | 1 | 0 | 0 | 0 | 0.88064 | 0.16319 | 0.10879 | 2043 | 0 | 1 | 0 | 0 | 0 | 0 | 0 | 0
2044 | 0 | 0.44 | 1 | 0 | 0 | 0 | 0.74297 | 0.13768 | 0.091783 | 2044 | 0 | 1 | 0 | 0 | 0 | 0 | 0 | 0
2045 | 0 | 0.44 | 1 | 0 | 0 | 0 | 0.62681 | 0.11615 | 0.077434 | 2045 | 0 | 1 | 0 | 0 | 0 | 0 | 0 | 0
2046 | 0 | 0.44 | 1 | 0 | 0 | 0 | 0.52882 | 0.097993 | 0.065329 | 2046 | 0 | 1 | 0 | 0 | 0 | 0 | 0 | 0
2047 | 0 | 0.44 | 1 | 0 | 0 | 0 | 0.44615 | 0.082673 | 0.055116 | 2047 | 0 | 1 | 0 | 0 | 0 | 0 | 0 | 0
2048 | 0 | 0.44 | 1 | 0 | 0 | 0 | 0.3764 | 0.069749 | 0.046499 | 2048 | 0 | 1 | 0 | 0 | 0 | 0 | 0 | 0
2049 | 0 | 0.44 | 1 | 0 | 0 | 0 | 0.31755 | 0.058844 | 0.03923 | 2049 | 0 | 1 | 0 | 0 | 0 | 0 | 0 | 0
2050 | 0 | 0.44 | 1 | 0 | 0 | 0 | 0.26791 | 0.049645 | 0.033097 | 2050 | 0 | 1 | 0 | 0 | 0 | 0 | 0 | 0
2051 | 0 | 0.44 | 1 | 0 | 0 | 0 | 0.22603 | 0.041884 | 0.027922 | 2051 | 0 | 1 | 0 | 0 | 0 | 0 | 0 | 0
2052 | 0 | 0.44 | 1 | 0 | 0 | 0 | 0.19069 | 0.035336 | 0.023557 | 2052 | 0 | 1 | 0 | 0 | 0 | 0 | 0 | 0
2053 | 0 | 0.44 | 1 | 0 | 0 | 0 | 0.16088 | 0.029812 | 0.019874 | 2053 | 0 | 1 | 0 | 0 | 0 | 0 | 0 | 0
2054 | 0 | 0.44 | 1 | 0 | 0 | 0 | 0.13573 | 0.025151 | 0.016767 | 2054 | 0 | 1 | 0 | 0 | 0 | 0 | 0 | 0
2055 | 0 | 0.44 | 1 | 0 | 0 | 0 | 0.11451 | 0.021219 | 0.014146 | 2055 | 0 | 1 | 0 | 0 | 0 | 0 | 0 | 0
2056 | 0 | 0.44 | 1 | 0 | 0 | 0 | 0.096607 | 0.017902 | 0.011934 | 2056 | 0 | 1 | 0 | 0 | 0 | 0 | 0 | 0
2057 | 0 | 0.44 | 1 | 0 | 0 | 0 | 0.081504 | 0.015103 | 0.010069 | 2057 | 0 | 1 | 0 | 0 | 0 | 0 | 0 | 0
2058 | 0 | 0.44 | 1 | 0 | 0 | 0 | 0.068762 | 0.012742 | 0.0084946 | 2058 | 0 | 1 | 0 | 0 | 0 | 0 | 0 | 0
2059 | 0 | 0.44 | 1 | 0 | 0 | 0 | 0.058012 | 0.01075 | 0.0071666 | 2059 | 0 | 1 | 0 | 0 | 0 | 0 | 0 | 0
2060 | 0 | 0.44 | 1 | 0 | 0 | 0 | 0.048943 | 0.0090693 | 0.0060462 | 2060 | 0 | 1 | 0 | 0 | 0 | 0 | 0 | 0
2061 | 0 | 0.44 | 1 | 0 | 0 | 0 | 0.041291 | 0.0076515 | 0.005101 | 2061 | 0 | 1 | 0 | 0 | 0 | 0 | 0 | 0
2062 | 0 | 0.44 | 1 | 0 | 0 | 0 | 0.034836 | 0.0064553 | 0.0043035 | 2062 | 0 | 1 | 0 | 0 | 0 | 0 | 0 | 0
2063 | 0 | 0.44 | 1 | 0 | 0 | 0 | 0.02939 | 0.0054461 | 0.0036307 | 2063 | 0 | 1 | 0 | 0 | 0 | 0 | 0 | 0
2064 | 0 | 0.44 | 1 | 0 | 0 | 0 | 0.024795 | 0.0045947 | 0.0030631 | 2064 | 0 | 1 | 0 | 0 | 0 | 0 | 0 | 0
2065 | 0 | 0.44 | 1 | 0 | 0 | 0 | 0.020919 | 0.0038764 | 0.0025842 | 2065 | 0 | 1 | 0 | 0 | 0 | 0 | 0 | 0
2066 | 0 | 0.44 | 1 | 0 | 0 | 0 | 0.017648 | 0.0032704 | 0.0021802 | 2066 | 0 | 1 | 0 | 0 | 0 | 0 | 0 | 0
2067 | 0 | 0.44 | 1 | 0 | 0 | 0 | 0.014889 | 0.0027591 | 0.0018394 | 2067 | 0 | 1 | 0 | 0 | 0 | 0 | 0 | 0
2068 | 0 | 0.44 | 1 | 0 | 0 | 0 | 0.012562 | 0.0023277 | 0.0015518 | 2068 | 0 | 1 | 0 | 0 | 0 | 0 | 0 | 0
2069 | 0 | 0.44 | 1 | 0 | 0 | 0 | 0.010598 | 0.0019638 | 0.0013092 | 2069 | 0 | 1 | 0 | 0 | 0 | 0 | 0 | 0
2070 | 0 | 0.44 | 1 | 0 | 0 | 0 | 0.008941 | 0.0016568 | 0.0011045 | 2070 | 0 | 1 | 0 | 0 | 0 | 0 | 0 | 0
2071 | 0 | 0.44 | 1 | 0 | 0 | 0 | 0.0075432 | 0.0013978 | 0.00093186 | 2071 | 0 | 1 | 0 | 0 | 0 | 0 | 0 | 0
2072 | 0 | 0.44 | 1 | 0 | 0 | 0 | 0.006364 | 0.0011793 | 0.00078618 | 2072 | 0 | 1 | 0 | 0 | 0 | 0 | 0 | 0
2073 | 0 | 0.44 | 1 | 0 | 0 | 0 | 0.005369 | 0.00099491 | 0.00066327 | 2073 | 0 | 1 | 0 | 0 | 0 | 0 | 0 | 0
2074 | 0 | 0.44 | 1 | 0 | 0 | 0 | 0.0045297 | 0.00083937 | 0.00055958 | 2074 | 0 | 1 | 0 | 0 | 0 | 0 | 0 | 0
2075 | 0 | 0.44 | 1 | 0 | 0 | 0 | 0.0038215 | 0.00070815 | 0.0004721 | 2075 | 0 | 1 | 0 | 0 | 0 | 0 | 0 | 0
2076 | 0 | 0.44 | 1 | 0 | 0 | 0 | 0.0032241 | 0.00059744 | 0.00039829 | 2076 | 0 | 1 | 0 | 0 | 0 | 0 | 0 | 0
2077 | 0 | 0.44 | 1 | 0 | 0 | 0 | 0.00272 | 0.00050404 | 0.00033603 | 2077 | 0 | 1 | 0 | 0 | 0 | 0 | 0 | 0
2078 | 0 | 0.44 | 1 | 0 | 0 | 0 | 0.0022948 | 0.00042524 | 0.00028349 | 2078 | 0 | 1 | 0 | 0 | 0 | 0 | 0 | 0
2079 | 0 | 0.44 | 1 | 0 | 0 | 0 | 0.0019361 | 0.00035876 | 0.00023917 | 2079 | 0 | 1 | 0 | 0 | 0 | 0 | 0 | 0
2080 | 0 | 0.44 | 1 | 0 | 0 | 0 | 0.0016334 | 0.00030267 | 0.00020178 | 2080 | 0 | 1 | 0 | 0 | 0 | 0 | 0 | 0
Note on K7: Transferred from parameter sheet
Note on W7: Transferred from parameter sheet
Note on K8: Transferred from parameter sheet
Note on W8: Transferred from parameter sheet
Note on K10: Calculates e^-k for use in columns H and I
Note on W10: Calculates e^-k for use in columns H and I
Note on K11: Zero delay is equivalent to average decomposition start at beginning of month 7 (half way through the first year of deposition)
Note on W11: Zero delay is equivalent to average decomposition start at beginning of month 7 (half way through the first year of deposition)
Note on K12: Calculates e^-k*((13-M)/12) for use in columns F and G.
Note on W12: Calculates e^-k*((13-M)/12) for use in columns F and G.
Note on C15: Transferred from activity sheet
Note on E15: Methane correction factor from MCF sheet
Note on F15: Calculates the mass of DOC in the deposited material which will actually degrade in the SWDS. Equation 4 on the Theory sheet.
Note on G15: Calculates the mass of DDOC from material deposited in each year which is left in the SWDS at the end of the year. Equation 5 on the Theory sheet.
Note on H15: Calculates the amount of DDOCm from material deposited each year, which is decomposed to methane and carbon dioxide in the deposition year. Equation 6 on the Theory sheet.
Note on I15: Calculates the total amount of DDOCm left not decomposed in the SWDS at the end of the year. Equation 7 on the Theory sheet.
Note on J15: Calculates the total mass of DDOC dedomposed to methane and carbon dioxide each year. Equation 8 on the Theory sheet.
Note on K15: Calculates the mass of methane formed from DDOCm decomposed. Equation 9 on the Theory sheet.
Note on P15: Transferred from activity sheet
Note on Q15: Methane correction factor from MCF sheet
Note on R15: Calculates the mass of DOC in the deposited material which will actually degrade in the SWDS. Equation 4 on the Theory sheet.
Note on S15: Calculates the mass of DDOC from material deposited in each year which is left in the SWDS at the end of the year. Equation 5 on the Theory sheet.
Note on T15: Calculates the amount of DDOCm from material deposited each year, which is decomposed to methane and carbon dioxide in the deposition year. Equation 6 on the Theory sheet.
Note on U15: Calculates the total amount of DDOCm left not decomposed in the SWDS at the end of the year. Equation 7 on the Theory sheet.
Note on V15: Calculates the total mass of DDOC dedomposed to methane and carbon dioxide each year. Equation 8 on the Theory sheet.
Note on W15: Calculates the mass of methane formed from DDOCm decomposed. Equation 9 on the Theory sheet.
Dry Basis
Wet Basis

## Garden
Methane calculation from: Garden / park waste
[9 empty] | National values | [8 empty] | National values
|  |  |  | DOC |  |  |  | DOC | 0.49 |  |  |  | DOC |  |  |  | DOC | 0.2
|  |  |  | DOCf |  |  |  | DOCf | 0.5 |  |  |  | DOCf |  |  |  | DOCf | 0.5
|  |  |  | Methane generation rate constant |  |  |  | k | 0.17 |  |  |  | Methane generation rate constant |  |  |  | k | 0.17
|  |  |  | Half-life time (t1/2, years): |  |  |  | h = ln(2)/k | 4.0773 |  |  |  | Half-life time (t1/2, years): |  |  |  | h = ln(2)/k | 4.0773
|  |  |  | exp1 |  |  |  | exp(-k) | 0.84366 |  |  |  | exp1 |  |  |  | exp(-k) | 0.84366
|  |  |  | Process start in deposition year. Month M |  |  |  | M | 13 |  |  |  | Process start in deposition year. Month M |  |  |  | M | 13
|  |  |  | exp2 |  |  |  | exp(-k*((13-M)/12)) | 1 |  |  |  | exp2 |  |  |  | exp(-k*((13-M)/12)) | 1
|  |  |  | Fraction to CH4 |  |  |  | F | 0.5 |  |  |  | Fraction to CH4 |  |  |  | F | 0.5
Year | Amount deposited | Dry matter content | MCF | Decomposable DOC (DDOCm) deposited | DDOCm not reacted. Deposition year | DDOCm decomposed. Deposition year | DDOCm accumulated in SWDS end of year | DDOCm decomposed | CH4 generated | Year | Amount deposited | MCF | Decomposable DOC (DDOCm) deposited | DDOCm not reacted. Deposition year | DDOCm decomposed. Deposition year | DDOCm accumulated in SWDS end of year | DDOCm decomposed | CH4 generated
| W | dm | MCF | D = W * dm * DOC * DOCf * MCF | B = D * exp2 | C = D * (1- exp2) | H = B + (Hlast year * exp1) | E = C + Hlast year * (1 - exp1) | Q = E * 16/12 * F |  | W | MCF | D = W * DOC * DOCf * MCF | B = D * exp2 | C = D * (1- exp2) | H = B + (Hlast year * exp1) | E = C + Hlast year * (1 - exp1) | Q = E * 16/12 * F
| Gg | fraction | fraction | Gg | Gg | Gg | Gg | Gg | Gg |  | Gg | fraction | Gg | Gg | Gg | Gg | Gg | Gg
2000 | 0 | 0.57 | 1 | 0 | 0 | 0 | 0 | 0 | 0 | 2000 | 0 | 1 | 0 | 0 | 0 | 0 | 0 | 0
2001 | 0 | 0.57 | 1 | 0 | 0 | 0 | 0 | 0 | 0 | 2001 | 0 | 1 | 0 | 0 | 0 | 0 | 0 | 0
2002 | 0 | 0.57 | 1 | 0 | 0 | 0 | 0 | 0 | 0 | 2002 | 0 | 1 | 0 | 0 | 0 | 0 | 0 | 0
2003 | 0 | 0.57 | 1 | 0 | 0 | 0 | 0 | 0 | 0 | 2003 | 0 | 1 | 0 | 0 | 0 | 0 | 0 | 0
2004 | 0 | 0.57 | 1 | 0 | 0 | 0 | 0 | 0 | 0 | 2004 | 0 | 1 | 0 | 0 | 0 | 0 | 0 | 0
2005 | 0 | 0.57 | 1 | 0 | 0 | 0 | 0 | 0 | 0 | 2005 | 0 | 1 | 0 | 0 | 0 | 0 | 0 | 0
2006 | 0 | 0.57 | 1 | 0 | 0 | 0 | 0 | 0 | 0 | 2006 | 0 | 1 | 0 | 0 | 0 | 0 | 0 | 0
2007 | 0 | 0.57 | 1 | 0 | 0 | 0 | 0 | 0 | 0 | 2007 | 0 | 1 | 0 | 0 | 0 | 0 | 0 | 0
2008 | 0 | 0.57 | 1 | 0 | 0 | 0 | 0 | 0 | 0 | 2008 | 0 | 1 | 0 | 0 | 0 | 0 | 0 | 0
2009 | 0 | 0.57 | 1 | 0 | 0 | 0 | 0 | 0 | 0 | 2009 | 0 | 1 | 0 | 0 | 0 | 0 | 0 | 0
2010 | 0 | 0.57 | 1 | 0 | 0 | 0 | 0 | 0 | 0 | 2010 | 0 | 1 | 0 | 0 | 0 | 0 | 0 | 0
2011 | 0 | 0.57 | 1 | 0 | 0 | 0 | 0 | 0 | 0 | 2011 | 0 | 1 | 0 | 0 | 0 | 0 | 0 | 0
2012 | 0 | 0.57 | 1 | 0 | 0 | 0 | 0 | 0 | 0 | 2012 | 0 | 1 | 0 | 0 | 0 | 0 | 0 | 0
2013 | 0 | 0.57 | 1 | 0 | 0 | 0 | 0 | 0 | 0 | 2013 | 0 | 1 | 0 | 0 | 0 | 0 | 0 | 0
2014 | 0 | 0.57 | 1 | 0 | 0 | 0 | 0 | 0 | 0 | 2014 | 0 | 1 | 0 | 0 | 0 | 0 | 0 | 0
2015 | 0 | 0.57 | 1 | 0 | 0 | 0 | 0 | 0 | 0 | 2015 | 0 | 1 | 0 | 0 | 0 | 0 | 0 | 0
2016 | 0 | 0.57 | 1 | 0 | 0 | 0 | 0 | 0 | 0 | 2016 | 0 | 1 | 0 | 0 | 0 | 0 | 0 | 0
2017 | 0 | 0.57 | 1 | 0 | 0 | 0 | 0 | 0 | 0 | 2017 | 0 | 1 | 0 | 0 | 0 | 0 | 0 | 0
2018 | 0 | 0.57 | 1 | 0 | 0 | 0 | 0 | 0 | 0 | 2018 | 0 | 1 | 0 | 0 | 0 | 0 | 0 | 0
2019 | 0 | 0.57 | 1 | 0 | 0 | 0 | 0 | 0 | 0 | 2019 | 0 | 1 | 0 | 0 | 0 | 0 | 0 | 0
2020 | 0 | 0.57 | 1 | 0 | 0 | 0 | 0 | 0 | 0 | 2020 | 0 | 1 | 0 | 0 | 0 | 0 | 0 | 0
2021 | 0 | 0.57 | 1 | 0 | 0 | 0 | 0 | 0 | 0 | 2021 | 0 | 1 | 0 | 0 | 0 | 0 | 0 | 0
2022 | 0 | 0.57 | 1 | 0 | 0 | 0 | 0 | 0 | 0 | 2022 | 0 | 1 | 0 | 0 | 0 | 0 | 0 | 0
2023 | 0 | 0.57 | 1 | 0 | 0 | 0 | 0 | 0 | 0 | 2023 | 0 | 1 | 0 | 0 | 0 | 0 | 0 | 0
2024 | 0 | 0.57 | 1 | 0 | 0 | 0 | 0 | 0 | 0 | 2024 | 0 | 1 | 0 | 0 | 0 | 0 | 0 | 0
2025 | 0 | 0.57 | 1 | 0 | 0 | 0 | 0 | 0 | 0 | 2025 | 0 | 1 | 0 | 0 | 0 | 0 | 0 | 0
2026 | 0 | 0.57 | 1 | 0 | 0 | 0 | 0 | 0 | 0 | 2026 | 0 | 1 | 0 | 0 | 0 | 0 | 0 | 0
2027 | 0 | 0.57 | 1 | 0 | 0 | 0 | 0 | 0 | 0 | 2027 | 0 | 1 | 0 | 0 | 0 | 0 | 0 | 0
2028 | 0 | 0.57 | 1 | 0 | 0 | 0 | 0 | 0 | 0 | 2028 | 0 | 1 | 0 | 0 | 0 | 0 | 0 | 0
2029 | 0 | 0.57 | 1 | 0 | 0 | 0 | 0 | 0 | 0 | 2029 | 0 | 1 | 0 | 0 | 0 | 0 | 0 | 0
2030 | 0 | 0.57 | 1 | 0 | 0 | 0 | 0 | 0 | 0 | 2030 | 0 | 1 | 0 | 0 | 0 | 0 | 0 | 0
2031 | 0 | 0.57 | 1 | 0 | 0 | 0 | 0 | 0 | 0 | 2031 | 0 | 1 | 0 | 0 | 0 | 0 | 0 | 0
2032 | 0 | 0.57 | 1 | 0 | 0 | 0 | 0 | 0 | 0 | 2032 | 0 | 1 | 0 | 0 | 0 | 0 | 0 | 0
2033 | 0 | 0.57 | 1 | 0 | 0 | 0 | 0 | 0 | 0 | 2033 | 0 | 1 | 0 | 0 | 0 | 0 | 0 | 0
2034 | 0 | 0.57 | 1 | 0 | 0 | 0 | 0 | 0 | 0 | 2034 | 0 | 1 | 0 | 0 | 0 | 0 | 0 | 0
2035 | 0 | 0.57 | 1 | 0 | 0 | 0 | 0 | 0 | 0 | 2035 | 0 | 1 | 0 | 0 | 0 | 0 | 0 | 0
2036 | 0 | 0.57 | 1 | 0 | 0 | 0 | 0 | 0 | 0 | 2036 | 0 | 1 | 0 | 0 | 0 | 0 | 0 | 0
2037 | 0 | 0.57 | 1 | 0 | 0 | 0 | 0 | 0 | 0 | 2037 | 0 | 1 | 0 | 0 | 0 | 0 | 0 | 0
2038 | 0 | 0.57 | 1 | 0 | 0 | 0 | 0 | 0 | 0 | 2038 | 0 | 1 | 0 | 0 | 0 | 0 | 0 | 0
2039 | 0 | 0.57 | 1 | 0 | 0 | 0 | 0 | 0 | 0 | 2039 | 0 | 1 | 0 | 0 | 0 | 0 | 0 | 0
2040 | 0 | 0.57 | 1 | 0 | 0 | 0 | 0 | 0 | 0 | 2040 | 0 | 1 | 0 | 0 | 0 | 0 | 0 | 0
2041 | 0 | 0.57 | 1 | 0 | 0 | 0 | 0 | 0 | 0 | 2041 | 0 | 1 | 0 | 0 | 0 | 0 | 0 | 0
2042 | 0 | 0.57 | 1 | 0 | 0 | 0 | 0 | 0 | 0 | 2042 | 0 | 1 | 0 | 0 | 0 | 0 | 0 | 0
2043 | 0 | 0.57 | 1 | 0 | 0 | 0 | 0 | 0 | 0 | 2043 | 0 | 1 | 0 | 0 | 0 | 0 | 0 | 0
2044 | 0 | 0.57 | 1 | 0 | 0 | 0 | 0 | 0 | 0 | 2044 | 0 | 1 | 0 | 0 | 0 | 0 | 0 | 0
2045 | 0 | 0.57 | 1 | 0 | 0 | 0 | 0 | 0 | 0 | 2045 | 0 | 1 | 0 | 0 | 0 | 0 | 0 | 0
2046 | 0 | 0.57 | 1 | 0 | 0 | 0 | 0 | 0 | 0 | 2046 | 0 | 1 | 0 | 0 | 0 | 0 | 0 | 0
2047 | 0 | 0.57 | 1 | 0 | 0 | 0 | 0 | 0 | 0 | 2047 | 0 | 1 | 0 | 0 | 0 | 0 | 0 | 0
2048 | 0 | 0.57 | 1 | 0 | 0 | 0 | 0 | 0 | 0 | 2048 | 0 | 1 | 0 | 0 | 0 | 0 | 0 | 0
2049 | 0 | 0.57 | 1 | 0 | 0 | 0 | 0 | 0 | 0 | 2049 | 0 | 1 | 0 | 0 | 0 | 0 | 0 | 0
2050 | 0 | 0.57 | 1 | 0 | 0 | 0 | 0 | 0 | 0 | 2050 | 0 | 1 | 0 | 0 | 0 | 0 | 0 | 0
2051 | 0 | 0.57 | 1 | 0 | 0 | 0 | 0 | 0 | 0 | 2051 | 0 | 1 | 0 | 0 | 0 | 0 | 0 | 0
2052 | 0 | 0.57 | 1 | 0 | 0 | 0 | 0 | 0 | 0 | 2052 | 0 | 1 | 0 | 0 | 0 | 0 | 0 | 0
2053 | 0 | 0.57 | 1 | 0 | 0 | 0 | 0 | 0 | 0 | 2053 | 0 | 1 | 0 | 0 | 0 | 0 | 0 | 0
2054 | 0 | 0.57 | 1 | 0 | 0 | 0 | 0 | 0 | 0 | 2054 | 0 | 1 | 0 | 0 | 0 | 0 | 0 | 0
2055 | 0 | 0.57 | 1 | 0 | 0 | 0 | 0 | 0 | 0 | 2055 | 0 | 1 | 0 | 0 | 0 | 0 | 0 | 0
2056 | 0 | 0.57 | 1 | 0 | 0 | 0 | 0 | 0 | 0 | 2056 | 0 | 1 | 0 | 0 | 0 | 0 | 0 | 0
2057 | 0 | 0.57 | 1 | 0 | 0 | 0 | 0 | 0 | 0 | 2057 | 0 | 1 | 0 | 0 | 0 | 0 | 0 | 0
2058 | 0 | 0.57 | 1 | 0 | 0 | 0 | 0 | 0 | 0 | 2058 | 0 | 1 | 0 | 0 | 0 | 0 | 0 | 0
2059 | 0 | 0.57 | 1 | 0 | 0 | 0 | 0 | 0 | 0 | 2059 | 0 | 1 | 0 | 0 | 0 | 0 | 0 | 0
2060 | 0 | 0.57 | 1 | 0 | 0 | 0 | 0 | 0 | 0 | 2060 | 0 | 1 | 0 | 0 | 0 | 0 | 0 | 0
2061 | 0 | 0.57 | 1 | 0 | 0 | 0 | 0 | 0 | 0 | 2061 | 0 | 1 | 0 | 0 | 0 | 0 | 0 | 0
2062 | 0 | 0.57 | 1 | 0 | 0 | 0 | 0 | 0 | 0 | 2062 | 0 | 1 | 0 | 0 | 0 | 0 | 0 | 0
2063 | 0 | 0.57 | 1 | 0 | 0 | 0 | 0 | 0 | 0 | 2063 | 0 | 1 | 0 | 0 | 0 | 0 | 0 | 0
2064 | 0 | 0.57 | 1 | 0 | 0 | 0 | 0 | 0 | 0 | 2064 | 0 | 1 | 0 | 0 | 0 | 0 | 0 | 0
2065 | 0 | 0.57 | 1 | 0 | 0 | 0 | 0 | 0 | 0 | 2065 | 0 | 1 | 0 | 0 | 0 | 0 | 0 | 0
2066 | 0 | 0.57 | 1 | 0 | 0 | 0 | 0 | 0 | 0 | 2066 | 0 | 1 | 0 | 0 | 0 | 0 | 0 | 0
2067 | 0 | 0.57 | 1 | 0 | 0 | 0 | 0 | 0 | 0 | 2067 | 0 | 1 | 0 | 0 | 0 | 0 | 0 | 0
2068 | 0 | 0.57 | 1 | 0 | 0 | 0 | 0 | 0 | 0 | 2068 | 0 | 1 | 0 | 0 | 0 | 0 | 0 | 0
2069 | 0 | 0.57 | 1 | 0 | 0 | 0 | 0 | 0 | 0 | 2069 | 0 | 1 | 0 | 0 | 0 | 0 | 0 | 0
2070 | 0 | 0.57 | 1 | 0 | 0 | 0 | 0 | 0 | 0 | 2070 | 0 | 1 | 0 | 0 | 0 | 0 | 0 | 0
2071 | 0 | 0.57 | 1 | 0 | 0 | 0 | 0 | 0 | 0 | 2071 | 0 | 1 | 0 | 0 | 0 | 0 | 0 | 0
2072 | 0 | 0.57 | 1 | 0 | 0 | 0 | 0 | 0 | 0 | 2072 | 0 | 1 | 0 | 0 | 0 | 0 | 0 | 0
2073 | 0 | 0.57 | 1 | 0 | 0 | 0 | 0 | 0 | 0 | 2073 | 0 | 1 | 0 | 0 | 0 | 0 | 0 | 0
2074 | 0 | 0.57 | 1 | 0 | 0 | 0 | 0 | 0 | 0 | 2074 | 0 | 1 | 0 | 0 | 0 | 0 | 0 | 0
2075 | 0 | 0.57 | 1 | 0 | 0 | 0 | 0 | 0 | 0 | 2075 | 0 | 1 | 0 | 0 | 0 | 0 | 0 | 0
2076 | 0 | 0.57 | 1 | 0 | 0 | 0 | 0 | 0 | 0 | 2076 | 0 | 1 | 0 | 0 | 0 | 0 | 0 | 0
2077 | 0 | 0.57 | 1 | 0 | 0 | 0 | 0 | 0 | 0 | 2077 | 0 | 1 | 0 | 0 | 0 | 0 | 0 | 0
2078 | 0 | 0.57 | 1 | 0 | 0 | 0 | 0 | 0 | 0 | 2078 | 0 | 1 | 0 | 0 | 0 | 0 | 0 | 0
2079 | 0 | 0.57 | 1 | 0 | 0 | 0 | 0 | 0 | 0 | 2079 | 0 | 1 | 0 | 0 | 0 | 0 | 0 | 0
2080 | 0 | 0.57 | 1 | 0 | 0 | 0 | 0 | 0 | 0 | 2080 | 0 | 1 | 0 | 0 | 0 | 0 | 0 | 0
Note on K7: Transferred from parameter sheet
Note on W7: Transferred from parameter sheet
Note on K8: Transferred from parameter sheet
Note on W8: Transferred from parameter sheet
Note on K10: Calculates e^-k for use in columns H and I
Note on W10: Calculates e^-k for use in columns H and I
Note on K11: Zero delay is equivalent to average decomposition start at beginning of month 7 (half way through the first year of deposition)
Note on W11: Zero delay is equivalent to average decomposition start at beginning of month 7 (half way through the first year of deposition)
Note on K12: Calculates e^-k*((13-M)/12) for use in columns F and G.
Note on W12: Calculates e^-k*((13-M)/12) for use in columns F and G.
Note on C15: Transferred from activity sheet
Note on E15: Methane correction factor from MCF sheet
Note on F15: Calculates the mass of DOC in the deposited material which will actually degrade in the SWDS. Equation 4 on the Theory sheet.
Note on G15: Calculates the mass of DDOC from material deposited in each year which is left in the SWDS at the end of the year. Equation 5 on the Theory sheet.
Note on H15: Calculates the amount of DDOCm from material deposited each year, which is decomposed to methane and carbon dioxide in the deposition year. Equation 6 on the Theory sheet.
Note on I15: Calculates the total amount of DDOCm left not decomposed in the SWDS at the end of the year. Equation 7 on the Theory sheet.
Note on J15: Calculates the total mass of DDOC dedomposed to methane and carbon dioxide each year. Equation 8 on the Theory sheet.
Note on K15: Calculates the mass of methane formed from DDOCm decomposed. Equation 9 on the Theory sheet.
Note on P15: Transferred from activity sheet
Note on Q15: Methane correction factor from MCF sheet
Note on R15: Calculates the mass of DOC in the deposited material which will actually degrade in the SWDS. Equation 4 on the Theory sheet.
Note on S15: Calculates the mass of DDOC from material deposited in each year which is left in the SWDS at the end of the year. Equation 5 on the Theory sheet.
Note on T15: Calculates the amount of DDOCm from material deposited each year, which is decomposed to methane and carbon dioxide in the deposition year. Equation 6 on the Theory sheet.
Note on U15: Calculates the total amount of DDOCm left not decomposed in the SWDS at the end of the year. Equation 7 on the Theory sheet.
Note on V15: Calculates the total mass of DDOC dedomposed to methane and carbon dioxide each year. Equation 8 on the Theory sheet.
Note on W15: Calculates the mass of methane formed from DDOCm decomposed. Equation 9 on the Theory sheet.
Dry Basis
Wet Basis

## Wood
Methane calculation from: Wood
[9 empty] | National values | [8 empty] | National values
|  |  |  | DOC |  |  |  | DOC | 0.5 |  |  |  | DOC |  |  |  | DOC | 0.43
|  |  |  | DOCf |  |  |  | DOCf | 0.5 |  |  |  | DOCf |  |  |  | DOCf | 0.5
|  |  |  | Methane generation rate constant |  |  |  | k | 0.035 |  |  |  | Methane generation rate constant |  |  |  | k | 0.035
|  |  |  | Half-life time (t1/2, years): |  |  |  | h = ln(2)/k | 19.8042 |  |  |  | Half-life time (t1/2, years): |  |  |  | h = ln(2)/k | 19.8042
|  |  |  | exp1 |  |  |  | exp(-k) | 0.96561 |  |  |  | exp1 |  |  |  | exp(-k) | 0.96561
|  |  |  | Process start in deposition year. Month M |  |  |  | M | 13 |  |  |  | Process start in deposition year. Month M |  |  |  | M | 13
|  |  |  | exp2 |  |  |  | exp(-k*((13-M)/12)) | 1 |  |  |  | exp2 |  |  |  | exp(-k*((13-M)/12)) | 1
|  |  |  | Fraction to CH4 |  |  |  | F | 0.5 |  |  |  | Fraction to CH4 |  |  |  | F | 0.5
Year | Amount deposited | Dry matter content | MCF | Decomposable DOC (DDOCm) deposited | DDOCm not reacted. Deposition year | DDOCm decomposed. Deposition year | DDOCm accumulated in SWDS end of year | DDOCm decomposed | CH4 generated | Year | Amount deposited | MCF | Decomposable DOC (DDOCm) deposited | DDOCm not reacted. Deposition year | DDOCm decomposed. Deposition year | DDOCm accumulated in SWDS end of year | DDOCm decomposed | CH4 generated
| W | dm | MCF | D = W * dm * DOC * DOCf * MCF | B = D * exp2 | C = D * (1- exp2) | H = B + (Hlast year * exp1) | E = C + Hlast year * (1 - exp1) | Q = E * 16/12 * F |  | W | MCF | D = W * DOC * DOCf * MCF | B = D * exp2 | C = D * (1- exp2) | H = B + (Hlast year * exp1) | E = C + Hlast year * (1 - exp1) | Q = E * 16/12 * F
| Gg | fraction | fraction | Gg | Gg | Gg | Gg | Gg | Gg |  | Gg | fraction | Gg | Gg | Gg | Gg | Gg | Gg
2000 | 0 | 0.57 | 1 | 0 | 0 | 0 | 0 | 0 | 0 | 2000 | 2.9222 | 1 | 0.62827 | 0.62827 | 0 | 0.62827 | 0 | 0
2001 | 0 | 0.57 | 1 | 0 | 0 | 0 | 0 | 0 | 0 | 2001 | 2.9765 | 1 | 0.63996 | 0.63996 | 0 | 1.2466 | 0.021609 | 0.014406
2002 | 0 | 0.57 | 1 | 0 | 0 | 0 | 0 | 0 | 0 | 2002 | 3.0662 | 1 | 0.65923 | 0.65923 | 0 | 1.863 | 0.042877 | 0.028585
2003 | 0 | 0.57 | 1 | 0 | 0 | 0 | 0 | 0 | 0 | 2003 | 3.3081 | 1 | 0.71124 | 0.71124 | 0 | 2.5101 | 0.064076 | 0.042717
2004 | 0 | 0.57 | 1 | 0 | 0 | 0 | 0 | 0 | 0 | 2004 | 3.3416 | 1 | 0.71845 | 0.71845 | 0 | 3.1422 | 0.086335 | 0.057557
2005 | 0 | 0.57 | 1 | 0 | 0 | 0 | 0 | 0 | 0 | 2005 | 3.4326 | 1 | 0.73801 | 0.73801 | 0 | 3.7722 | 0.10808 | 0.072051
2006 | 0 | 0.57 | 1 | 0 | 0 | 0 | 0 | 0 | 0 | 2006 | 3.502 | 1 | 0.75293 | 0.75293 | 0 | 4.3954 | 0.12974 | 0.086495
2007 | 0 | 0.57 | 1 | 0 | 0 | 0 | 0 | 0 | 0 | 2007 | 3.5712 | 1 | 0.76781 | 0.76781 | 0 | 5.012 | 0.15118 | 0.10078
2008 | 0 | 0.57 | 1 | 0 | 0 | 0 | 0 | 0 | 0 | 2008 | 3.6399 | 1 | 0.78259 | 0.78259 | 0 | 5.6222 | 0.17239 | 0.11492
2009 | 0 | 0.57 | 1 | 0 | 0 | 0 | 0 | 0 | 0 | 2009 | 3.7076 | 1 | 0.79713 | 0.79713 | 0 | 6.226 | 0.19337 | 0.12892
2010 | 0 | 0.57 | 1 | 0 | 0 | 0 | 0 | 0 | 0 | 2010 | 4.3145 | 1 | 0.92761 | 0.92761 | 0 | 6.9394 | 0.21414 | 0.14276
2011 | 0 | 0.57 | 1 | 0 | 0 | 0 | 0 | 0 | 0 | 2011 | 4.4627 | 1 | 0.95949 | 0.95949 | 0 | 7.6602 | 0.23868 | 0.15912
2012 | 0 | 0.57 | 1 | 0 | 0 | 0 | 0 | 0 | 0 | 2012 | 4.5817 | 1 | 0.98506 | 0.98506 | 0 | 8.3818 | 0.26347 | 0.17565
2013 | 0 | 0.57 | 1 | 0 | 0 | 0 | 0 | 0 | 0 | 2013 | 4.7031 | 1 | 1.0112 | 1.0112 | 0 | 9.1047 | 0.28829 | 0.19219
2014 | 0 | 0.57 | 1 | 0 | 0 | 0 | 0 | 0 | 0 | 2014 | 4.8223 | 1 | 1.0368 | 1.0368 | 0 | 9.8284 | 0.31315 | 0.20877
2015 | 0 | 0.57 | 1 | 0 | 0 | 0 | 0 | 0 | 0 | 2015 | 4.9417 | 1 | 1.0625 | 1.0625 | 0 | 10.5528 | 0.33804 | 0.22536
2016 | 0 | 0.57 | 1 | 0 | 0 | 0 | 0 | 0 | 0 | 2016 | 5.0603 | 1 | 1.088 | 1.088 | 0 | 11.2778 | 0.36296 | 0.24197
2017 | 0 | 0.57 | 1 | 0 | 0 | 0 | 0 | 0 | 0 | 2017 | 4.9908 | 1 | 1.073 | 1.073 | 0 | 11.9629 | 0.3879 | 0.2586
2018 | 0 | 0.57 | 1 | 0 | 0 | 0 | 0 | 0 | 0 | 2018 | 5.2427 | 1 | 1.1272 | 1.1272 | 0 | 12.6786 | 0.41146 | 0.27431
2019 | 0 | 0.57 | 1 | 0 | 0 | 0 | 0 | 0 | 0 | 2019 | 5.5026 | 1 | 1.1831 | 1.1831 | 0 | 13.4256 | 0.43608 | 0.29072
2020 | 0 | 0.57 | 1 | 0 | 0 | 0 | 0 | 0 | 0 | 2020 | 5.7706 | 1 | 1.2407 | 1.2407 | 0 | 14.2045 | 0.46177 | 0.30785
2021 | 0 | 0.57 | 1 | 0 | 0 | 0 | 0 | 0 | 0 | 2021 | 6.0467 | 1 | 1.3 | 1.3 | 0 | 15.016 | 0.48856 | 0.32571
2022 | 0 | 0.57 | 1 | 0 | 0 | 0 | 0 | 0 | 0 | 2022 | 6.331 | 1 | 1.3612 | 1.3612 | 0 | 15.8607 | 0.51647 | 0.34431
2023 | 0 | 0.57 | 1 | 0 | 0 | 0 | 0 | 0 | 0 | 2023 | 6.6235 | 1 | 1.4241 | 1.4241 | 0 | 16.7392 | 0.54552 | 0.36368
2024 | 0 | 0.57 | 1 | 0 | 0 | 0 | 0 | 0 | 0 | 2024 | 6.9244 | 1 | 1.4887 | 1.4887 | 0 | 17.6522 | 0.57574 | 0.38383
2025 | 0 | 0.57 | 1 | 0 | 0 | 0 | 0 | 0 | 0 | 2025 | 7.2335 | 1 | 1.5552 | 1.5552 | 0 | 18.6003 | 0.60714 | 0.40476
2026 | 0 | 0.57 | 1 | 0 | 0 | 0 | 0 | 0 | 0 | 2026 | 7.551 | 1 | 1.6235 | 1.6235 | 0 | 19.584 | 0.63975 | 0.4265
2027 | 0 | 0.57 | 1 | 0 | 0 | 0 | 0 | 0 | 0 | 2027 | 7.8768 | 1 | 1.6935 | 1.6935 | 0 | 20.6039 | 0.67358 | 0.44906
2028 | 0 | 0.57 | 1 | 0 | 0 | 0 | 0 | 0 | 0 | 2028 | 8.2107 | 1 | 1.7653 | 1.7653 | 0 | 21.6606 | 0.70866 | 0.47244
2029 | 0 | 0.57 | 1 | 0 | 0 | 0 | 0 | 0 | 0 | 2029 | 8.5529 | 1 | 1.8389 | 1.8389 | 0 | 22.7544 | 0.74501 | 0.49667
2030 | 0 | 0.57 | 1 | 0 | 0 | 0 | 0 | 0 | 0 | 2030 | 8.9093 | 1 | 1.9155 | 1.9155 | 0 | 23.8873 | 0.78263 | 0.52175
2031 | 0 | 0.57 | 1 | 0 | 0 | 0 | 0 | 0 | 0 | 2031 | 0 | 1 | 0 | 0 | 0 | 23.0657 | 0.82159 | 0.54773
2032 | 0 | 0.57 | 1 | 0 | 0 | 0 | 0 | 0 | 0 | 2032 | 0 | 1 | 0 | 0 | 0 | 22.2724 | 0.79334 | 0.52889
2033 | 0 | 0.57 | 1 | 0 | 0 | 0 | 0 | 0 | 0 | 2033 | 0 | 1 | 0 | 0 | 0 | 21.5063 | 0.76605 | 0.5107
2034 | 0 | 0.57 | 1 | 0 | 0 | 0 | 0 | 0 | 0 | 2034 | 0 | 1 | 0 | 0 | 0 | 20.7666 | 0.7397 | 0.49313
2035 | 0 | 0.57 | 1 | 0 | 0 | 0 | 0 | 0 | 0 | 2035 | 0 | 1 | 0 | 0 | 0 | 20.0524 | 0.71426 | 0.47617
2036 | 0 | 0.57 | 1 | 0 | 0 | 0 | 0 | 0 | 0 | 2036 | 0 | 1 | 0 | 0 | 0 | 19.3627 | 0.68969 | 0.4598
2037 | 0 | 0.57 | 1 | 0 | 0 | 0 | 0 | 0 | 0 | 2037 | 0 | 1 | 0 | 0 | 0 | 18.6967 | 0.66597 | 0.44398
2038 | 0 | 0.57 | 1 | 0 | 0 | 0 | 0 | 0 | 0 | 2038 | 0 | 1 | 0 | 0 | 0 | 18.0536 | 0.64307 | 0.42871
2039 | 0 | 0.57 | 1 | 0 | 0 | 0 | 0 | 0 | 0 | 2039 | 0 | 1 | 0 | 0 | 0 | 17.4327 | 0.62095 | 0.41396
2040 | 0 | 0.57 | 1 | 0 | 0 | 0 | 0 | 0 | 0 | 2040 | 0 | 1 | 0 | 0 | 0 | 16.8331 | 0.59959 | 0.39973
2041 | 0 | 0.57 | 1 | 0 | 0 | 0 | 0 | 0 | 0 | 2041 | 0 | 1 | 0 | 0 | 0 | 16.2541 | 0.57897 | 0.38598
2042 | 0 | 0.57 | 1 | 0 | 0 | 0 | 0 | 0 | 0 | 2042 | 0 | 1 | 0 | 0 | 0 | 15.6951 | 0.55905 | 0.3727
2043 | 0 | 0.57 | 1 | 0 | 0 | 0 | 0 | 0 | 0 | 2043 | 0 | 1 | 0 | 0 | 0 | 15.1553 | 0.53983 | 0.35988
2044 | 0 | 0.57 | 1 | 0 | 0 | 0 | 0 | 0 | 0 | 2044 | 0 | 1 | 0 | 0 | 0 | 14.634 | 0.52126 | 0.34751
2045 | 0 | 0.57 | 1 | 0 | 0 | 0 | 0 | 0 | 0 | 2045 | 0 | 1 | 0 | 0 | 0 | 14.1307 | 0.50333 | 0.33555
2046 | 0 | 0.57 | 1 | 0 | 0 | 0 | 0 | 0 | 0 | 2046 | 0 | 1 | 0 | 0 | 0 | 13.6446 | 0.48602 | 0.32401
2047 | 0 | 0.57 | 1 | 0 | 0 | 0 | 0 | 0 | 0 | 2047 | 0 | 1 | 0 | 0 | 0 | 13.1753 | 0.4693 | 0.31287
2048 | 0 | 0.57 | 1 | 0 | 0 | 0 | 0 | 0 | 0 | 2048 | 0 | 1 | 0 | 0 | 0 | 12.7222 | 0.45316 | 0.30211
2049 | 0 | 0.57 | 1 | 0 | 0 | 0 | 0 | 0 | 0 | 2049 | 0 | 1 | 0 | 0 | 0 | 12.2846 | 0.43757 | 0.29172
2050 | 0 | 0.57 | 1 | 0 | 0 | 0 | 0 | 0 | 0 | 2050 | 0 | 1 | 0 | 0 | 0 | 11.8621 | 0.42252 | 0.28168
2051 | 0 | 0.57 | 1 | 0 | 0 | 0 | 0 | 0 | 0 | 2051 | 0 | 1 | 0 | 0 | 0 | 11.4541 | 0.40799 | 0.27199
2052 | 0 | 0.57 | 1 | 0 | 0 | 0 | 0 | 0 | 0 | 2052 | 0 | 1 | 0 | 0 | 0 | 11.0601 | 0.39396 | 0.26264
2053 | 0 | 0.57 | 1 | 0 | 0 | 0 | 0 | 0 | 0 | 2053 | 0 | 1 | 0 | 0 | 0 | 10.6797 | 0.38041 | 0.25361
2054 | 0 | 0.57 | 1 | 0 | 0 | 0 | 0 | 0 | 0 | 2054 | 0 | 1 | 0 | 0 | 0 | 10.3124 | 0.36732 | 0.24488
2055 | 0 | 0.57 | 1 | 0 | 0 | 0 | 0 | 0 | 0 | 2055 | 0 | 1 | 0 | 0 | 0 | 9.9577 | 0.35469 | 0.23646
2056 | 0 | 0.57 | 1 | 0 | 0 | 0 | 0 | 0 | 0 | 2056 | 0 | 1 | 0 | 0 | 0 | 9.6152 | 0.34249 | 0.22833
2057 | 0 | 0.57 | 1 | 0 | 0 | 0 | 0 | 0 | 0 | 2057 | 0 | 1 | 0 | 0 | 0 | 9.2845 | 0.33071 | 0.22047
2058 | 0 | 0.57 | 1 | 0 | 0 | 0 | 0 | 0 | 0 | 2058 | 0 | 1 | 0 | 0 | 0 | 8.9652 | 0.31934 | 0.21289
2059 | 0 | 0.57 | 1 | 0 | 0 | 0 | 0 | 0 | 0 | 2059 | 0 | 1 | 0 | 0 | 0 | 8.6568 | 0.30835 | 0.20557
2060 | 0 | 0.57 | 1 | 0 | 0 | 0 | 0 | 0 | 0 | 2060 | 0 | 1 | 0 | 0 | 0 | 8.3591 | 0.29775 | 0.1985
2061 | 0 | 0.57 | 1 | 0 | 0 | 0 | 0 | 0 | 0 | 2061 | 0 | 1 | 0 | 0 | 0 | 8.0716 | 0.28751 | 0.19167
2062 | 0 | 0.57 | 1 | 0 | 0 | 0 | 0 | 0 | 0 | 2062 | 0 | 1 | 0 | 0 | 0 | 7.7939 | 0.27762 | 0.18508
2063 | 0 | 0.57 | 1 | 0 | 0 | 0 | 0 | 0 | 0 | 2063 | 0 | 1 | 0 | 0 | 0 | 7.5259 | 0.26807 | 0.17871
2064 | 0 | 0.57 | 1 | 0 | 0 | 0 | 0 | 0 | 0 | 2064 | 0 | 1 | 0 | 0 | 0 | 7.267 | 0.25885 | 0.17257
2065 | 0 | 0.57 | 1 | 0 | 0 | 0 | 0 | 0 | 0 | 2065 | 0 | 1 | 0 | 0 | 0 | 7.0171 | 0.24995 | 0.16663
2066 | 0 | 0.57 | 1 | 0 | 0 | 0 | 0 | 0 | 0 | 2066 | 0 | 1 | 0 | 0 | 0 | 6.7757 | 0.24135 | 0.1609
2067 | 0 | 0.57 | 1 | 0 | 0 | 0 | 0 | 0 | 0 | 2067 | 0 | 1 | 0 | 0 | 0 | 6.5427 | 0.23305 | 0.15537
2068 | 0 | 0.57 | 1 | 0 | 0 | 0 | 0 | 0 | 0 | 2068 | 0 | 1 | 0 | 0 | 0 | 6.3177 | 0.22503 | 0.15002
2069 | 0 | 0.57 | 1 | 0 | 0 | 0 | 0 | 0 | 0 | 2069 | 0 | 1 | 0 | 0 | 0 | 6.1004 | 0.21729 | 0.14486
2070 | 0 | 0.57 | 1 | 0 | 0 | 0 | 0 | 0 | 0 | 2070 | 0 | 1 | 0 | 0 | 0 | 5.8905 | 0.20982 | 0.13988
2071 | 0 | 0.57 | 1 | 0 | 0 | 0 | 0 | 0 | 0 | 2071 | 0 | 1 | 0 | 0 | 0 | 5.6879 | 0.2026 | 0.13507
2072 | 0 | 0.57 | 1 | 0 | 0 | 0 | 0 | 0 | 0 | 2072 | 0 | 1 | 0 | 0 | 0 | 5.4923 | 0.19563 | 0.13042
2073 | 0 | 0.57 | 1 | 0 | 0 | 0 | 0 | 0 | 0 | 2073 | 0 | 1 | 0 | 0 | 0 | 5.3034 | 0.18891 | 0.12594
2074 | 0 | 0.57 | 1 | 0 | 0 | 0 | 0 | 0 | 0 | 2074 | 0 | 1 | 0 | 0 | 0 | 5.121 | 0.18241 | 0.12161
2075 | 0 | 0.57 | 1 | 0 | 0 | 0 | 0 | 0 | 0 | 2075 | 0 | 1 | 0 | 0 | 0 | 4.9449 | 0.17613 | 0.11742
2076 | 0 | 0.57 | 1 | 0 | 0 | 0 | 0 | 0 | 0 | 2076 | 0 | 1 | 0 | 0 | 0 | 4.7748 | 0.17008 | 0.11338
2077 | 0 | 0.57 | 1 | 0 | 0 | 0 | 0 | 0 | 0 | 2077 | 0 | 1 | 0 | 0 | 0 | 4.6106 | 0.16423 | 0.10948
2078 | 0 | 0.57 | 1 | 0 | 0 | 0 | 0 | 0 | 0 | 2078 | 0 | 1 | 0 | 0 | 0 | 4.452 | 0.15858 | 0.10572
2079 | 0 | 0.57 | 1 | 0 | 0 | 0 | 0 | 0 | 0 | 2079 | 0 | 1 | 0 | 0 | 0 | 4.2988 | 0.15312 | 0.10208
2080 | 0 | 0.57 | 1 | 0 | 0 | 0 | 0 | 0 | 0 | 2080 | 0 | 1 | 0 | 0 | 0 | 4.151 | 0.14786 | 0.098571
Note on K7: Transferred from parameter sheet
Note on W7: Transferred from parameter sheet
Note on K8: Transferred from parameter sheet
Note on W8: Transferred from parameter sheet
Note on K10: Calculates e^-k for use in columns H and I
Note on W10: Calculates e^-k for use in columns H and I
Note on K11: Zero delay is equivalent to average decomposition start at beginning of month 7 (half way through the first year of deposition)
Note on W11: Zero delay is equivalent to average decomposition start at beginning of month 7 (half way through the first year of deposition)
Note on K12: Calculates e^-k*((13-M)/12) for use in columns F and G.
Note on W12: Calculates e^-k*((13-M)/12) for use in columns F and G.
Note on C15: Transferred from activity sheet
Note on E15: Methane correction factor from MCF sheet
Note on F15: Calculates the mass of DOC in the deposited material which will actually degrade in the SWDS. Equation 4 on the Theory sheet.
Note on G15: Calculates the mass of DDOC from material deposited in each year which is left in the SWDS at the end of the year. Equation 5 on the Theory sheet.
Note on H15: Calculates the amount of DDOCm from material deposited each year, which is decomposed to methane and carbon dioxide in the deposition year. Equation 6 on the Theory sheet.
Note on I15: Calculates the total amount of DDOCm left not decomposed in the SWDS at the end of the year. Equation 7 on the Theory sheet.
Note on J15: Calculates the total mass of DDOC dedomposed to methane and carbon dioxide each year. Equation 8 on the Theory sheet.
Note on K15: Calculates the mass of methane formed from DDOCm decomposed. Equation 9 on the Theory sheet.
Note on P15: Transferred from activity sheet
Note on Q15: Methane correction factor from MCF sheet
Note on R15: Calculates the mass of DOC in the deposited material which will actually degrade in the SWDS. Equation 4 on the Theory sheet.
Note on S15: Calculates the mass of DDOC from material deposited in each year which is left in the SWDS at the end of the year. Equation 5 on the Theory sheet.
Note on T15: Calculates the amount of DDOCm from material deposited each year, which is decomposed to methane and carbon dioxide in the deposition year. Equation 6 on the Theory sheet.
Note on U15: Calculates the total amount of DDOCm left not decomposed in the SWDS at the end of the year. Equation 7 on the Theory sheet.
Note on V15: Calculates the total mass of DDOC dedomposed to methane and carbon dioxide each year. Equation 8 on the Theory sheet.
Note on W15: Calculates the mass of methane formed from DDOCm decomposed. Equation 9 on the Theory sheet.
Dry Basis
Wet Basis

## Textiles
Methane calculation from: Textiles
[9 empty] | National values | [8 empty] | National values
|  |  |  | DOC |  |  |  | DOC | 0.3 |  |  |  | DOC |  |  |  | DOC | 0.24
|  |  |  | DOCf |  |  |  | DOCf | 0.5 |  |  |  | DOCf |  |  |  | DOCf | 0.5
|  |  |  | Methane generation rate constant |  |  |  | k | 0.07 |  |  |  | Methane generation rate constant |  |  |  | k | 0.07
|  |  |  | Half-life time (t1/2, years): |  |  |  | h = ln(2)/k | 9.9021 |  |  |  | Half-life time (t1/2, years): |  |  |  | h = ln(2)/k | 9.9021
|  |  |  | exp1 |  |  |  | exp(-k) | 0.93239 |  |  |  | exp1 |  |  |  | exp(-k) | 0.93239
|  |  |  | Process start in deposition year. Month M |  |  |  | M | 13 |  |  |  | Process start in deposition year. Month M |  |  |  | M | 13
|  |  |  | exp2 |  |  |  | exp(-k*((13-M)/12)) | 1 |  |  |  | exp2 |  |  |  | exp(-k*((13-M)/12)) | 1
|  |  |  | Fraction to CH4 |  |  |  | F | 0.5 |  |  |  | Fraction to CH4 |  |  |  | F | 0.5
Year | Amount deposited | Dry matter content | MCF | Decomposable DOC (DDOCm) deposited | DDOCm not reacted. Deposition year | DDOCm decomposed. Deposition year | DDOCm accumulated in SWDS end of year | DDOCm decomposed | CH4 generated | Year | Amount deposited | MCF | Decomposable DOC (DDOCm) deposited | DDOCm not reacted. Deposition year | DDOCm decomposed. Deposition year | DDOCm accumulated in SWDS end of year | DDOCm decomposed | CH4 generated
| W | dm | MCF | D = W * dm * DOC * DOCf * MCF | B = D * exp2 | C = D * (1- exp2) | H = B + (Hlast year * exp1) | E = C + Hlast year * (1 - exp1) | Q = E * 16/12 * F |  | W | MCF | D = W * DOC * DOCf * MCF | B = D * exp2 | C = D * (1- exp2) | H = B + (Hlast year * exp1) | E = C + Hlast year * (1 - exp1) | Q = E * 16/12 * F
| Gg | fraction | fraction | Gg | Gg | Gg | Gg | Gg | Gg |  | Gg | fraction | Gg | Gg | Gg | Gg | Gg | Gg
2000 | 0.79697 | 0.73 | 1 | 0.087268 | 0.087268 | 0 | 0.087268 | 0 | 0 | 2000 | 0.79697 | 1 | 0.095636 | 0.095636 | 0 | 0.095636 | 0 | 0
2001 | 0.81178 | 0.73 | 1 | 0.08889 | 0.08889 | 0 | 0.17026 | 0.0058998 | 0.0039332 | 2001 | 0.81178 | 1 | 0.097414 | 0.097414 | 0 | 0.18658 | 0.0064656 | 0.0043104
2002 | 0.83623 | 0.73 | 1 | 0.091567 | 0.091567 | 0 | 0.25031 | 0.011511 | 0.0076737 | 2002 | 0.83623 | 1 | 0.10035 | 0.10035 | 0 | 0.27432 | 0.012614 | 0.0084095
2003 | 0.9022 | 0.73 | 1 | 0.098791 | 0.098791 | 0 | 0.33218 | 0.016923 | 0.011282 | 2003 | 0.9022 | 1 | 0.10826 | 0.10826 | 0 | 0.36404 | 0.018546 | 0.012364
2004 | 0.91136 | 0.73 | 1 | 0.099794 | 0.099794 | 0 | 0.40952 | 0.022458 | 0.014972 | 2004 | 0.91136 | 1 | 0.10936 | 0.10936 | 0 | 0.44879 | 0.024611 | 0.016407
2005 | 0.93617 | 0.73 | 1 | 0.10251 | 0.10251 | 0 | 0.48434 | 0.027686 | 0.018457 | 2005 | 0.93617 | 1 | 0.11234 | 0.11234 | 0 | 0.53079 | 0.030341 | 0.020227
2006 | 0.95508 | 0.73 | 1 | 0.10458 | 0.10458 | 0 | 0.55618 | 0.032745 | 0.02183 | 2006 | 0.95508 | 1 | 0.11461 | 0.11461 | 0 | 0.60951 | 0.035884 | 0.023923
2007 | 0.97397 | 0.73 | 1 | 0.10665 | 0.10665 | 0 | 0.62523 | 0.037601 | 0.025067 | 2007 | 0.97397 | 1 | 0.11688 | 0.11688 | 0 | 0.68518 | 0.041207 | 0.027471
2008 | 0.99271 | 0.73 | 1 | 0.1087 | 0.1087 | 0 | 0.69166 | 0.042269 | 0.02818 | 2008 | 0.99271 | 1 | 0.11913 | 0.11913 | 0 | 0.75798 | 0.046323 | 0.030882
2009 | 1.0112 | 0.73 | 1 | 0.11072 | 0.11072 | 0 | 0.75562 | 0.046761 | 0.031174 | 2009 | 1.0112 | 1 | 0.12134 | 0.12134 | 0 | 0.82808 | 0.051244 | 0.034163
2010 | 1.1767 | 0.73 | 1 | 0.12885 | 0.12885 | 0 | 0.83338 | 0.051085 | 0.034057 | 2010 | 1.1767 | 1 | 0.1412 | 0.1412 | 0 | 0.9133 | 0.055983 | 0.037322
2011 | 1.2171 | 0.73 | 1 | 0.13327 | 0.13327 | 0 | 0.91032 | 0.056342 | 0.037561 | 2011 | 1.2171 | 1 | 0.14605 | 0.14605 | 0 | 0.99761 | 0.061745 | 0.041163
2012 | 1.2495 | 0.73 | 1 | 0.13683 | 0.13683 | 0 | 0.9856 | 0.061543 | 0.041029 | 2012 | 1.2495 | 1 | 0.14995 | 0.14995 | 0 | 1.0801 | 0.067444 | 0.044963
2013 | 1.2827 | 0.73 | 1 | 0.14045 | 0.14045 | 0 | 1.0594 | 0.066633 | 0.044422 | 2013 | 1.2827 | 1 | 0.15392 | 0.15392 | 0 | 1.161 | 0.073022 | 0.048681
2014 | 1.3152 | 0.73 | 1 | 0.14401 | 0.14401 | 0 | 1.1318 | 0.071623 | 0.047749 | 2014 | 1.3152 | 1 | 0.15782 | 0.15782 | 0 | 1.2403 | 0.078491 | 0.052327
2015 | 1.3477 | 0.73 | 1 | 0.14758 | 0.14758 | 0 | 1.2029 | 0.076517 | 0.051011 | 2015 | 1.3477 | 1 | 0.16173 | 0.16173 | 0 | 1.3182 | 0.083854 | 0.055903
2016 | 1.3801 | 0.73 | 1 | 0.15112 | 0.15112 | 0 | 1.2727 | 0.081321 | 0.054214 | 2016 | 1.3801 | 1 | 0.16561 | 0.16561 | 0 | 1.3947 | 0.089119 | 0.059413
2017 | 1.3611 | 0.73 | 1 | 0.14904 | 0.14904 | 0 | 1.3357 | 0.08604 | 0.05736 | 2017 | 1.3611 | 1 | 0.16333 | 0.16333 | 0 | 1.4637 | 0.09429 | 0.06286
2018 | 1.4298 | 0.73 | 1 | 0.15657 | 0.15657 | 0 | 1.4019 | 0.090299 | 0.0602 | 2018 | 1.4298 | 1 | 0.17158 | 0.17158 | 0 | 1.5364 | 0.098958 | 0.065972
2019 | 1.5007 | 0.73 | 1 | 0.16433 | 0.16433 | 0 | 1.4715 | 0.094779 | 0.063186 | 2019 | 1.5007 | 1 | 0.18009 | 0.18009 | 0 | 1.6126 | 0.10387 | 0.069245
2020 | 1.5738 | 0.73 | 1 | 0.17233 | 0.17233 | 0 | 1.5443 | 0.099481 | 0.066321 | 2020 | 1.5738 | 1 | 0.18886 | 0.18886 | 0 | 1.6924 | 0.10902 | 0.07268
2021 | 1.6491 | 0.73 | 1 | 0.18058 | 0.18058 | 0 | 1.6205 | 0.10441 | 0.069604 | 2021 | 1.6491 | 1 | 0.19789 | 0.19789 | 0 | 1.7759 | 0.11442 | 0.076279
2022 | 1.7266 | 0.73 | 1 | 0.18907 | 0.18907 | 0 | 1.7 | 0.10956 | 0.073037 | 2022 | 1.7266 | 1 | 0.2072 | 0.2072 | 0 | 1.863 | 0.12006 | 0.080041
2023 | 1.8064 | 0.73 | 1 | 0.1978 | 0.1978 | 0 | 1.7829 | 0.11493 | 0.076621 | 2023 | 1.8064 | 1 | 0.21677 | 0.21677 | 0 | 1.9538 | 0.12595 | 0.083968
2024 | 1.8885 | 0.73 | 1 | 0.20679 | 0.20679 | 0 | 1.8691 | 0.12053 | 0.080356 | 2024 | 1.8885 | 1 | 0.22662 | 0.22662 | 0 | 2.0484 | 0.13209 | 0.088061
2025 | 1.9728 | 0.73 | 1 | 0.21602 | 0.21602 | 0 | 1.9588 | 0.12637 | 0.084243 | 2025 | 1.9728 | 1 | 0.23673 | 0.23673 | 0 | 2.1466 | 0.13848 | 0.092322
2026 | 2.0594 | 0.73 | 1 | 0.2255 | 0.2255 | 0 | 2.0519 | 0.13243 | 0.088284 | 2026 | 2.0594 | 1 | 0.24712 | 0.24712 | 0 | 2.2486 | 0.14512 | 0.09675
2027 | 2.1482 | 0.73 | 1 | 0.23523 | 0.23523 | 0 | 2.1484 | 0.13872 | 0.092479 | 2027 | 2.1482 | 1 | 0.25778 | 0.25778 | 0 | 2.3544 | 0.15202 | 0.10135
2028 | 2.2393 | 0.73 | 1 | 0.2452 | 0.2452 | 0 | 2.2483 | 0.14524 | 0.096829 | 2028 | 2.2393 | 1 | 0.26872 | 0.26872 | 0 | 2.4639 | 0.15917 | 0.10611
2029 | 2.3326 | 0.73 | 1 | 0.25542 | 0.25542 | 0 | 2.3518 | 0.152 | 0.10133 | 2029 | 2.3326 | 1 | 0.27991 | 0.27991 | 0 | 2.5773 | 0.16658 | 0.11105
2030 | 2.4298 | 0.73 | 1 | 0.26606 | 0.26606 | 0 | 2.4588 | 0.15899 | 0.106 | 2030 | 2.4298 | 1 | 0.29158 | 0.29158 | 0 | 2.6946 | 0.17424 | 0.11616
2031 | 0 | 0.73 | 1 | 0 | 0 | 0 | 2.2926 | 0.16623 | 0.11082 | 2031 | 0 | 1 | 0 | 0 | 0 | 2.5124 | 0.18217 | 0.12145
2032 | 0 | 0.73 | 1 | 0 | 0 | 0 | 2.1376 | 0.15499 | 0.10333 | 2032 | 0 | 1 | 0 | 0 | 0 | 2.3426 | 0.16986 | 0.11324
2033 | 0 | 0.73 | 1 | 0 | 0 | 0 | 1.9931 | 0.14451 | 0.096343 | 2033 | 0 | 1 | 0 | 0 | 0 | 2.1842 | 0.15837 | 0.10558
2034 | 0 | 0.73 | 1 | 0 | 0 | 0 | 1.8583 | 0.13474 | 0.08983 | 2034 | 0 | 1 | 0 | 0 | 0 | 2.0365 | 0.14767 | 0.098444
2035 | 0 | 0.73 | 1 | 0 | 0 | 0 | 1.7327 | 0.12564 | 0.083757 | 2035 | 0 | 1 | 0 | 0 | 0 | 1.8989 | 0.13768 | 0.091788
2036 | 0 | 0.73 | 1 | 0 | 0 | 0 | 1.6156 | 0.11714 | 0.078094 | 2036 | 0 | 1 | 0 | 0 | 0 | 1.7705 | 0.12837 | 0.085583
2037 | 0 | 0.73 | 1 | 0 | 0 | 0 | 1.5063 | 0.10922 | 0.072815 | 2037 | 0 | 1 | 0 | 0 | 0 | 1.6508 | 0.1197 | 0.079797
2038 | 0 | 0.73 | 1 | 0 | 0 | 0 | 1.4045 | 0.10184 | 0.067892 | 2038 | 0 | 1 | 0 | 0 | 0 | 1.5392 | 0.1116 | 0.074402
2039 | 0 | 0.73 | 1 | 0 | 0 | 0 | 1.3095 | 0.094953 | 0.063302 | 2039 | 0 | 1 | 0 | 0 | 0 | 1.4351 | 0.10406 | 0.069372
2040 | 0 | 0.73 | 1 | 0 | 0 | 0 | 1.221 | 0.088534 | 0.059022 | 2040 | 0 | 1 | 0 | 0 | 0 | 1.3381 | 0.097023 | 0.064682
2041 | 0 | 0.73 | 1 | 0 | 0 | 0 | 1.1385 | 0.082548 | 0.055032 | 2041 | 0 | 1 | 0 | 0 | 0 | 1.2476 | 0.090464 | 0.060309
2042 | 0 | 0.73 | 1 | 0 | 0 | 0 | 1.0615 | 0.076967 | 0.051312 | 2042 | 0 | 1 | 0 | 0 | 0 | 1.1633 | 0.084348 | 0.056232
2043 | 0 | 0.73 | 1 | 0 | 0 | 0 | 0.98974 | 0.071764 | 0.047843 | 2043 | 0 | 1 | 0 | 0 | 0 | 1.0846 | 0.078645 | 0.05243
2044 | 0 | 0.73 | 1 | 0 | 0 | 0 | 0.92282 | 0.066912 | 0.044608 | 2044 | 0 | 1 | 0 | 0 | 0 | 1.0113 | 0.073328 | 0.048886
2045 | 0 | 0.73 | 1 | 0 | 0 | 0 | 0.86043 | 0.062389 | 0.041592 | 2045 | 0 | 1 | 0 | 0 | 0 | 0.94294 | 0.068371 | 0.045581
2046 | 0 | 0.73 | 1 | 0 | 0 | 0 | 0.80226 | 0.058171 | 0.03878 | 2046 | 0 | 1 | 0 | 0 | 0 | 0.87919 | 0.063749 | 0.042499
2047 | 0 | 0.73 | 1 | 0 | 0 | 0 | 0.74803 | 0.054238 | 0.036159 | 2047 | 0 | 1 | 0 | 0 | 0 | 0.81975 | 0.059439 | 0.039626
2048 | 0 | 0.73 | 1 | 0 | 0 | 0 | 0.69745 | 0.050571 | 0.033714 | 2048 | 0 | 1 | 0 | 0 | 0 | 0.76433 | 0.05542 | 0.036947
2049 | 0 | 0.73 | 1 | 0 | 0 | 0 | 0.6503 | 0.047152 | 0.031435 | 2049 | 0 | 1 | 0 | 0 | 0 | 0.71266 | 0.051674 | 0.034449
2050 | 0 | 0.73 | 1 | 0 | 0 | 0 | 0.60634 | 0.043964 | 0.02931 | 2050 | 0 | 1 | 0 | 0 | 0 | 0.66448 | 0.04818 | 0.03212
2051 | 0 | 0.73 | 1 | 0 | 0 | 0 | 0.56535 | 0.040992 | 0.027328 | 2051 | 0 | 1 | 0 | 0 | 0 | 0.61956 | 0.044923 | 0.029949
2052 | 0 | 0.73 | 1 | 0 | 0 | 0 | 0.52713 | 0.038221 | 0.025481 | 2052 | 0 | 1 | 0 | 0 | 0 | 0.57767 | 0.041886 | 0.027924
2053 | 0 | 0.73 | 1 | 0 | 0 | 0 | 0.49149 | 0.035637 | 0.023758 | 2053 | 0 | 1 | 0 | 0 | 0 | 0.53862 | 0.039054 | 0.026036
2054 | 0 | 0.73 | 1 | 0 | 0 | 0 | 0.45826 | 0.033228 | 0.022152 | 2054 | 0 | 1 | 0 | 0 | 0 | 0.5022 | 0.036414 | 0.024276
2055 | 0 | 0.73 | 1 | 0 | 0 | 0 | 0.42728 | 0.030981 | 0.020654 | 2055 | 0 | 1 | 0 | 0 | 0 | 0.46825 | 0.033952 | 0.022635
2056 | 0 | 0.73 | 1 | 0 | 0 | 0 | 0.39839 | 0.028887 | 0.019258 | 2056 | 0 | 1 | 0 | 0 | 0 | 0.43659 | 0.031657 | 0.021104
2057 | 0 | 0.73 | 1 | 0 | 0 | 0 | 0.37146 | 0.026934 | 0.017956 | 2057 | 0 | 1 | 0 | 0 | 0 | 0.40708 | 0.029516 | 0.019678
2058 | 0 | 0.73 | 1 | 0 | 0 | 0 | 0.34635 | 0.025113 | 0.016742 | 2058 | 0 | 1 | 0 | 0 | 0 | 0.37956 | 0.027521 | 0.018347
2059 | 0 | 0.73 | 1 | 0 | 0 | 0 | 0.32293 | 0.023415 | 0.01561 | 2059 | 0 | 1 | 0 | 0 | 0 | 0.3539 | 0.02566 | 0.017107
2060 | 0 | 0.73 | 1 | 0 | 0 | 0 | 0.3011 | 0.021832 | 0.014555 | 2060 | 0 | 1 | 0 | 0 | 0 | 0.32997 | 0.023926 | 0.01595
2061 | 0 | 0.73 | 1 | 0 | 0 | 0 | 0.28074 | 0.020356 | 0.013571 | 2061 | 0 | 1 | 0 | 0 | 0 | 0.30766 | 0.022308 | 0.014872
2062 | 0 | 0.73 | 1 | 0 | 0 | 0 | 0.26176 | 0.01898 | 0.012653 | 2062 | 0 | 1 | 0 | 0 | 0 | 0.28686 | 0.0208 | 0.013867
2063 | 0 | 0.73 | 1 | 0 | 0 | 0 | 0.24407 | 0.017697 | 0.011798 | 2063 | 0 | 1 | 0 | 0 | 0 | 0.26747 | 0.019394 | 0.012929
2064 | 0 | 0.73 | 1 | 0 | 0 | 0 | 0.22757 | 0.0165 | 0.011 | 2064 | 0 | 1 | 0 | 0 | 0 | 0.24939 | 0.018083 | 0.012055
2065 | 0 | 0.73 | 1 | 0 | 0 | 0 | 0.21218 | 0.015385 | 0.010257 | 2065 | 0 | 1 | 0 | 0 | 0 | 0.23253 | 0.01686 | 0.01124
2066 | 0 | 0.73 | 1 | 0 | 0 | 0 | 0.19784 | 0.014345 | 0.0095631 | 2066 | 0 | 1 | 0 | 0 | 0 | 0.21681 | 0.01572 | 0.01048
2067 | 0 | 0.73 | 1 | 0 | 0 | 0 | 0.18446 | 0.013375 | 0.0089166 | 2067 | 0 | 1 | 0 | 0 | 0 | 0.20215 | 0.014657 | 0.0097716
2068 | 0 | 0.73 | 1 | 0 | 0 | 0 | 0.17199 | 0.012471 | 0.0083138 | 2068 | 0 | 1 | 0 | 0 | 0 | 0.18848 | 0.013667 | 0.009111
2069 | 0 | 0.73 | 1 | 0 | 0 | 0 | 0.16036 | 0.011628 | 0.0077517 | 2069 | 0 | 1 | 0 | 0 | 0 | 0.17574 | 0.012743 | 0.0084951
2070 | 0 | 0.73 | 1 | 0 | 0 | 0 | 0.14952 | 0.010842 | 0.0072277 | 2070 | 0 | 1 | 0 | 0 | 0 | 0.16386 | 0.011881 | 0.0079207
2071 | 0 | 0.73 | 1 | 0 | 0 | 0 | 0.13941 | 0.010109 | 0.006739 | 2071 | 0 | 1 | 0 | 0 | 0 | 0.15278 | 0.011078 | 0.0073852
2072 | 0 | 0.73 | 1 | 0 | 0 | 0 | 0.12999 | 0.0094252 | 0.0062834 | 2072 | 0 | 1 | 0 | 0 | 0 | 0.14245 | 0.010329 | 0.006886
2073 | 0 | 0.73 | 1 | 0 | 0 | 0 | 0.1212 | 0.008788 | 0.0058586 | 2073 | 0 | 1 | 0 | 0 | 0 | 0.13282 | 0.0096306 | 0.0064204
2074 | 0 | 0.73 | 1 | 0 | 0 | 0 | 0.11301 | 0.0081938 | 0.0054626 | 2074 | 0 | 1 | 0 | 0 | 0 | 0.12384 | 0.0089795 | 0.0059864
2075 | 0 | 0.73 | 1 | 0 | 0 | 0 | 0.10537 | 0.0076399 | 0.0050933 | 2075 | 0 | 1 | 0 | 0 | 0 | 0.11547 | 0.0083725 | 0.0055816
2076 | 0 | 0.73 | 1 | 0 | 0 | 0 | 0.098242 | 0.0071234 | 0.0047489 | 2076 | 0 | 1 | 0 | 0 | 0 | 0.10766 | 0.0078064 | 0.0052043
2077 | 0 | 0.73 | 1 | 0 | 0 | 0 | 0.091601 | 0.0066418 | 0.0044279 | 2077 | 0 | 1 | 0 | 0 | 0 | 0.10038 | 0.0072787 | 0.0048525
2078 | 0 | 0.73 | 1 | 0 | 0 | 0 | 0.085408 | 0.0061928 | 0.0041285 | 2078 | 0 | 1 | 0 | 0 | 0 | 0.093598 | 0.0067866 | 0.0045244
2079 | 0 | 0.73 | 1 | 0 | 0 | 0 | 0.079634 | 0.0057741 | 0.0038494 | 2079 | 0 | 1 | 0 | 0 | 0 | 0.08727 | 0.0063278 | 0.0042185
2080 | 0 | 0.73 | 1 | 0 | 0 | 0 | 0.07425 | 0.0053837 | 0.0035892 | 2080 | 0 | 1 | 0 | 0 | 0 | 0.08137 | 0.0059 | 0.0039333
Note on K7: Transferred from parameter sheet
Note on W7: Transferred from parameter sheet
Note on K8: Transferred from parameter sheet
Note on W8: Transferred from parameter sheet
Note on K10: Calculates e^-k for use in columns H and I
Note on W10: Calculates e^-k for use in columns H and I
Note on K11: Zero delay is equivalent to average decomposition start at beginning of month 7 (half way through the first year of deposition)
Note on W11: Zero delay is equivalent to average decomposition start at beginning of month 7 (half way through the first year of deposition)
Note on K12: Calculates e^-k*((13-M)/12) for use in columns F and G.
Note on W12: Calculates e^-k*((13-M)/12) for use in columns F and G.
Note on C15: Transferred from activity sheet
Note on E15: Methane correction factor from MCF sheet
Note on F15: Calculates the mass of DOC in the deposited material which will actually degrade in the SWDS. Equation 4 on the Theory sheet.
Note on G15: Calculates the mass of DDOC from material deposited in each year which is left in the SWDS at the end of the year. Equation 5 on the Theory sheet.
Note on H15: Calculates the amount of DDOCm from material deposited each year, which is decomposed to methane and carbon dioxide in the deposition year. Equation 6 on the Theory sheet.
Note on I15: Calculates the total amount of DDOCm left not decomposed in the SWDS at the end of the year. Equation 7 on the Theory sheet.
Note on J15: Calculates the total mass of DDOC dedomposed to methane and carbon dioxide each year. Equation 8 on the Theory sheet.
Note on K15: Calculates the mass of methane formed from DDOCm decomposed. Equation 9 on the Theory sheet.
Note on P15: Transferred from activity sheet
Note on Q15: Methane correction factor from MCF sheet
Note on R15: Calculates the mass of DOC in the deposited material which will actually degrade in the SWDS. Equation 4 on the Theory sheet.
Note on S15: Calculates the mass of DDOC from material deposited in each year which is left in the SWDS at the end of the year. Equation 5 on the Theory sheet.
Note on T15: Calculates the amount of DDOCm from material deposited each year, which is decomposed to methane and carbon dioxide in the deposition year. Equation 6 on the Theory sheet.
Note on U15: Calculates the total amount of DDOCm left not decomposed in the SWDS at the end of the year. Equation 7 on the Theory sheet.
Note on V15: Calculates the total mass of DDOC dedomposed to methane and carbon dioxide each year. Equation 8 on the Theory sheet.
Note on W15: Calculates the mass of methane formed from DDOCm decomposed. Equation 9 on the Theory sheet.
Dry Basis
Wet Basis

## Sludge
Methane calculation from: Sludge
[9 empty] | National values | [8 empty] | National values
|  |  |  | DOC |  |  |  | DOC | 0 |  |  |  | DOC |  |  |  | DOC | 0.05
|  |  |  | DOCf |  |  |  | DOCf | 0.5 |  |  |  | DOCf |  |  |  | DOCf | 0.5
|  |  |  | Methane generation rate constant |  |  |  | k | 0.4 |  |  |  | Methane generation rate constant |  |  |  | k | 0.4
|  |  |  | Half-life time (t1/2, years): |  |  |  | h = ln(2)/k | 1.7329 |  |  |  | Half-life time (t1/2, years): |  |  |  | h = ln(2)/k | 1.7329
|  |  |  | exp1 |  |  |  | exp(-k) | 0.67032 |  |  |  | exp1 |  |  |  | exp(-k) | 0.67032
|  |  |  | Process start in deposition year. Month M |  |  |  | M | 13 |  |  |  | Process start in deposition year. Month M |  |  |  | M | 13
|  |  |  | exp2 |  |  |  | exp(-k*((13-M)/12)) | 1 |  |  |  | exp2 |  |  |  | exp(-k*((13-M)/12)) | 1
|  |  |  | Fraction to CH4 |  |  |  | F | 0.5 |  |  |  | Fraction to CH4 |  |  |  | F | 0.5
Year | Amount deposited | Dry matter content | MCF | Decomposable DOC (DDOCm) deposited | DDOCm not reacted. Deposition year | DDOCm decomposed. Deposition year | DDOCm accumulated in SWDS end of year | DDOCm decomposed | CH4 generated | Year | Amount deposited | MCF | Decomposable DOC (DDOCm) deposited | DDOCm not reacted. Deposition year | DDOCm decomposed. Deposition year | DDOCm accumulated in SWDS end of year | DDOCm decomposed | CH4 generated
| W | dm | MCF | D = W * dm * DOC * DOCf * MCF | B = D * exp2 | C = D * (1- exp2) | H = B + (Hlast year * exp1) | E = C + Hlast year * (1 - exp1) | Q = E * 16/12 * F |  | W | MCF | D = W * DOC * DOCf * MCF | B = D * exp2 | C = D * (1- exp2) | H = B + (Hlast year * exp1) | E = C + Hlast year * (1 - exp1) | Q = E * 16/12 * F
| Gg | fraction | fraction | Gg | Gg | Gg | Gg | Gg | Gg |  | Gg | fraction | Gg | Gg | Gg | Gg | Gg | Gg
2000 | 0 | 0 | 1 | 0 | 0 | 0 | 0 | 0 | 0 | 2000 | 0 | 1 | 0 | 0 | 0 | 0 | 0 | 0
2001 | 0 | 0 | 1 | 0 | 0 | 0 | 0 | 0 | 0 | 2001 | 0 | 1 | 0 | 0 | 0 | 0 | 0 | 0
2002 | 0 | 0 | 1 | 0 | 0 | 0 | 0 | 0 | 0 | 2002 | 0 | 1 | 0 | 0 | 0 | 0 | 0 | 0
2003 | 0 | 0 | 1 | 0 | 0 | 0 | 0 | 0 | 0 | 2003 | 0 | 1 | 0 | 0 | 0 | 0 | 0 | 0
2004 | 0 | 0 | 1 | 0 | 0 | 0 | 0 | 0 | 0 | 2004 | 0 | 1 | 0 | 0 | 0 | 0 | 0 | 0
2005 | 0 | 0 | 1 | 0 | 0 | 0 | 0 | 0 | 0 | 2005 | 0 | 1 | 0 | 0 | 0 | 0 | 0 | 0
2006 | 0 | 0 | 1 | 0 | 0 | 0 | 0 | 0 | 0 | 2006 | 0 | 1 | 0 | 0 | 0 | 0 | 0 | 0
2007 | 0 | 0 | 1 | 0 | 0 | 0 | 0 | 0 | 0 | 2007 | 0 | 1 | 0 | 0 | 0 | 0 | 0 | 0
2008 | 0 | 0 | 1 | 0 | 0 | 0 | 0 | 0 | 0 | 2008 | 0 | 1 | 0 | 0 | 0 | 0 | 0 | 0
2009 | 0 | 0 | 1 | 0 | 0 | 0 | 0 | 0 | 0 | 2009 | 0 | 1 | 0 | 0 | 0 | 0 | 0 | 0
2010 | 0 | 0 | 1 | 0 | 0 | 0 | 0 | 0 | 0 | 2010 | 0 | 1 | 0 | 0 | 0 | 0 | 0 | 0
2011 | 0 | 0 | 1 | 0 | 0 | 0 | 0 | 0 | 0 | 2011 | 0 | 1 | 0 | 0 | 0 | 0 | 0 | 0
2012 | 0 | 0 | 1 | 0 | 0 | 0 | 0 | 0 | 0 | 2012 | 0 | 1 | 0 | 0 | 0 | 0 | 0 | 0
2013 | 0 | 0 | 1 | 0 | 0 | 0 | 0 | 0 | 0 | 2013 | 0 | 1 | 0 | 0 | 0 | 0 | 0 | 0
2014 | 0 | 0 | 1 | 0 | 0 | 0 | 0 | 0 | 0 | 2014 | 0 | 1 | 0 | 0 | 0 | 0 | 0 | 0
2015 | 0 | 0 | 1 | 0 | 0 | 0 | 0 | 0 | 0 | 2015 | 0 | 1 | 0 | 0 | 0 | 0 | 0 | 0
2016 | 0 | 0 | 1 | 0 | 0 | 0 | 0 | 0 | 0 | 2016 | 0 | 1 | 0 | 0 | 0 | 0 | 0 | 0
2017 | 0 | 0 | 1 | 0 | 0 | 0 | 0 | 0 | 0 | 2017 | 0 | 1 | 0 | 0 | 0 | 0 | 0 | 0
2018 | 0 | 0 | 1 | 0 | 0 | 0 | 0 | 0 | 0 | 2018 | 0 | 1 | 0 | 0 | 0 | 0 | 0 | 0
2019 | 0 | 0 | 1 | 0 | 0 | 0 | 0 | 0 | 0 | 2019 | 0 | 1 | 0 | 0 | 0 | 0 | 0 | 0
2020 | 0 | 0 | 1 | 0 | 0 | 0 | 0 | 0 | 0 | 2020 | 0 | 1 | 0 | 0 | 0 | 0 | 0 | 0
2021 | 0 | 0 | 1 | 0 | 0 | 0 | 0 | 0 | 0 | 2021 | 0 | 1 | 0 | 0 | 0 | 0 | 0 | 0
2022 | 0 | 0 | 1 | 0 | 0 | 0 | 0 | 0 | 0 | 2022 | 0 | 1 | 0 | 0 | 0 | 0 | 0 | 0
2023 | 0 | 0 | 1 | 0 | 0 | 0 | 0 | 0 | 0 | 2023 | 0 | 1 | 0 | 0 | 0 | 0 | 0 | 0
2024 | 0 | 0 | 1 | 0 | 0 | 0 | 0 | 0 | 0 | 2024 | 0 | 1 | 0 | 0 | 0 | 0 | 0 | 0
2025 | 0 | 0 | 1 | 0 | 0 | 0 | 0 | 0 | 0 | 2025 | 0 | 1 | 0 | 0 | 0 | 0 | 0 | 0
2026 | 0 | 0 | 1 | 0 | 0 | 0 | 0 | 0 | 0 | 2026 | 0 | 1 | 0 | 0 | 0 | 0 | 0 | 0
2027 | 0 | 0 | 1 | 0 | 0 | 0 | 0 | 0 | 0 | 2027 | 0 | 1 | 0 | 0 | 0 | 0 | 0 | 0
2028 | 0 | 0 | 1 | 0 | 0 | 0 | 0 | 0 | 0 | 2028 | 0 | 1 | 0 | 0 | 0 | 0 | 0 | 0
2029 | 0 | 0 | 1 | 0 | 0 | 0 | 0 | 0 | 0 | 2029 | 0 | 1 | 0 | 0 | 0 | 0 | 0 | 0
2030 | 0 | 0 | 1 | 0 | 0 | 0 | 0 | 0 | 0 | 2030 | 0 | 1 | 0 | 0 | 0 | 0 | 0 | 0
2031 | 0 | 0 | 1 | 0 | 0 | 0 | 0 | 0 | 0 | 2031 | 0 | 1 | 0 | 0 | 0 | 0 | 0 | 0
2032 | 0 | 0 | 1 | 0 | 0 | 0 | 0 | 0 | 0 | 2032 | 0 | 1 | 0 | 0 | 0 | 0 | 0 | 0
2033 | 0 | 0 | 1 | 0 | 0 | 0 | 0 | 0 | 0 | 2033 | 0 | 1 | 0 | 0 | 0 | 0 | 0 | 0
2034 | 0 | 0 | 1 | 0 | 0 | 0 | 0 | 0 | 0 | 2034 | 0 | 1 | 0 | 0 | 0 | 0 | 0 | 0
2035 | 0 | 0 | 1 | 0 | 0 | 0 | 0 | 0 | 0 | 2035 | 0 | 1 | 0 | 0 | 0 | 0 | 0 | 0
2036 | 0 | 0 | 1 | 0 | 0 | 0 | 0 | 0 | 0 | 2036 | 0 | 1 | 0 | 0 | 0 | 0 | 0 | 0
2037 | 0 | 0 | 1 | 0 | 0 | 0 | 0 | 0 | 0 | 2037 | 0 | 1 | 0 | 0 | 0 | 0 | 0 | 0
2038 | 0 | 0 | 1 | 0 | 0 | 0 | 0 | 0 | 0 | 2038 | 0 | 1 | 0 | 0 | 0 | 0 | 0 | 0
2039 | 0 | 0 | 1 | 0 | 0 | 0 | 0 | 0 | 0 | 2039 | 0 | 1 | 0 | 0 | 0 | 0 | 0 | 0
2040 | 0 | 0 | 1 | 0 | 0 | 0 | 0 | 0 | 0 | 2040 | 0 | 1 | 0 | 0 | 0 | 0 | 0 | 0
2041 | 0 | 0 | 1 | 0 | 0 | 0 | 0 | 0 | 0 | 2041 | 0 | 1 | 0 | 0 | 0 | 0 | 0 | 0
2042 | 0 | 0 | 1 | 0 | 0 | 0 | 0 | 0 | 0 | 2042 | 0 | 1 | 0 | 0 | 0 | 0 | 0 | 0
2043 | 0 | 0 | 1 | 0 | 0 | 0 | 0 | 0 | 0 | 2043 | 0 | 1 | 0 | 0 | 0 | 0 | 0 | 0
2044 | 0 | 0 | 1 | 0 | 0 | 0 | 0 | 0 | 0 | 2044 | 0 | 1 | 0 | 0 | 0 | 0 | 0 | 0
2045 | 0 | 0 | 1 | 0 | 0 | 0 | 0 | 0 | 0 | 2045 | 0 | 1 | 0 | 0 | 0 | 0 | 0 | 0
2046 | 0 | 0 | 1 | 0 | 0 | 0 | 0 | 0 | 0 | 2046 | 0 | 1 | 0 | 0 | 0 | 0 | 0 | 0
2047 | 0 | 0 | 1 | 0 | 0 | 0 | 0 | 0 | 0 | 2047 | 0 | 1 | 0 | 0 | 0 | 0 | 0 | 0
2048 | 0 | 0 | 1 | 0 | 0 | 0 | 0 | 0 | 0 | 2048 | 0 | 1 | 0 | 0 | 0 | 0 | 0 | 0
2049 | 0 | 0 | 1 | 0 | 0 | 0 | 0 | 0 | 0 | 2049 | 0 | 1 | 0 | 0 | 0 | 0 | 0 | 0
2050 | 0 | 0 | 1 | 0 | 0 | 0 | 0 | 0 | 0 | 2050 | 0 | 1 | 0 | 0 | 0 | 0 | 0 | 0
2051 | 0 | 0 | 1 | 0 | 0 | 0 | 0 | 0 | 0 | 2051 | 0 | 1 | 0 | 0 | 0 | 0 | 0 | 0
2052 | 0 | 0 | 1 | 0 | 0 | 0 | 0 | 0 | 0 | 2052 | 0 | 1 | 0 | 0 | 0 | 0 | 0 | 0
2053 | 0 | 0 | 1 | 0 | 0 | 0 | 0 | 0 | 0 | 2053 | 0 | 1 | 0 | 0 | 0 | 0 | 0 | 0
2054 | 0 | 0 | 1 | 0 | 0 | 0 | 0 | 0 | 0 | 2054 | 0 | 1 | 0 | 0 | 0 | 0 | 0 | 0
2055 | 0 | 0 | 1 | 0 | 0 | 0 | 0 | 0 | 0 | 2055 | 0 | 1 | 0 | 0 | 0 | 0 | 0 | 0
2056 | 0 | 0 | 1 | 0 | 0 | 0 | 0 | 0 | 0 | 2056 | 0 | 1 | 0 | 0 | 0 | 0 | 0 | 0
2057 | 0 | 0 | 1 | 0 | 0 | 0 | 0 | 0 | 0 | 2057 | 0 | 1 | 0 | 0 | 0 | 0 | 0 | 0
2058 | 0 | 0 | 1 | 0 | 0 | 0 | 0 | 0 | 0 | 2058 | 0 | 1 | 0 | 0 | 0 | 0 | 0 | 0
2059 | 0 | 0 | 1 | 0 | 0 | 0 | 0 | 0 | 0 | 2059 | 0 | 1 | 0 | 0 | 0 | 0 | 0 | 0
2060 | 0 | 0 | 1 | 0 | 0 | 0 | 0 | 0 | 0 | 2060 | 0 | 1 | 0 | 0 | 0 | 0 | 0 | 0
2061 | 0 | 0 | 1 | 0 | 0 | 0 | 0 | 0 | 0 | 2061 | 0 | 1 | 0 | 0 | 0 | 0 | 0 | 0
2062 | 0 | 0 | 1 | 0 | 0 | 0 | 0 | 0 | 0 | 2062 | 0 | 1 | 0 | 0 | 0 | 0 | 0 | 0
2063 | 0 | 0 | 1 | 0 | 0 | 0 | 0 | 0 | 0 | 2063 | 0 | 1 | 0 | 0 | 0 | 0 | 0 | 0
2064 | 0 | 0 | 1 | 0 | 0 | 0 | 0 | 0 | 0 | 2064 | 0 | 1 | 0 | 0 | 0 | 0 | 0 | 0
2065 | 0 | 0 | 1 | 0 | 0 | 0 | 0 | 0 | 0 | 2065 | 0 | 1 | 0 | 0 | 0 | 0 | 0 | 0
2066 | 0 | 0 | 1 | 0 | 0 | 0 | 0 | 0 | 0 | 2066 | 0 | 1 | 0 | 0 | 0 | 0 | 0 | 0
2067 | 0 | 0 | 1 | 0 | 0 | 0 | 0 | 0 | 0 | 2067 | 0 | 1 | 0 | 0 | 0 | 0 | 0 | 0
2068 | 0 | 0 | 1 | 0 | 0 | 0 | 0 | 0 | 0 | 2068 | 0 | 1 | 0 | 0 | 0 | 0 | 0 | 0
2069 | 0 | 0 | 1 | 0 | 0 | 0 | 0 | 0 | 0 | 2069 | 0 | 1 | 0 | 0 | 0 | 0 | 0 | 0
2070 | 0 | 0 | 1 | 0 | 0 | 0 | 0 | 0 | 0 | 2070 | 0 | 1 | 0 | 0 | 0 | 0 | 0 | 0
2071 | 0 | 0 | 1 | 0 | 0 | 0 | 0 | 0 | 0 | 2071 | 0 | 1 | 0 | 0 | 0 | 0 | 0 | 0
2072 | 0 | 0 | 1 | 0 | 0 | 0 | 0 | 0 | 0 | 2072 | 0 | 1 | 0 | 0 | 0 | 0 | 0 | 0
2073 | 0 | 0 | 1 | 0 | 0 | 0 | 0 | 0 | 0 | 2073 | 0 | 1 | 0 | 0 | 0 | 0 | 0 | 0
2074 | 0 | 0 | 1 | 0 | 0 | 0 | 0 | 0 | 0 | 2074 | 0 | 1 | 0 | 0 | 0 | 0 | 0 | 0
2075 | 0 | 0 | 1 | 0 | 0 | 0 | 0 | 0 | 0 | 2075 | 0 | 1 | 0 | 0 | 0 | 0 | 0 | 0
2076 | 0 | 0 | 1 | 0 | 0 | 0 | 0 | 0 | 0 | 2076 | 0 | 1 | 0 | 0 | 0 | 0 | 0 | 0
2077 | 0 | 0 | 1 | 0 | 0 | 0 | 0 | 0 | 0 | 2077 | 0 | 1 | 0 | 0 | 0 | 0 | 0 | 0
2078 | 0 | 0 | 1 | 0 | 0 | 0 | 0 | 0 | 0 | 2078 | 0 | 1 | 0 | 0 | 0 | 0 | 0 | 0
2079 | 0 | 0 | 1 | 0 | 0 | 0 | 0 | 0 | 0 | 2079 | 0 | 1 | 0 | 0 | 0 | 0 | 0 | 0
2080 | 0 | 0 | 1 | 0 | 0 | 0 | 0 | 0 | 0 | 2080 | 0 | 1 | 0 | 0 | 0 | 0 | 0 | 0
Note on K7: Transferred from parameter sheet
Note on W7: Transferred from parameter sheet
Note on K8: Transferred from parameter sheet
Note on W8: Transferred from parameter sheet
Note on K10: Calculates e^-k for use in columns H and I
Note on W10: Calculates e^-k for use in columns H and I
Note on K11: Zero delay is equivalent to average decomposition start at beginning of month 7 (half way through the first year of deposition)
Note on W11: Zero delay is equivalent to average decomposition start at beginning of month 7 (half way through the first year of deposition)
Note on K12: Calculates e^-k*((13-M)/12) for use in columns F and G.
Note on W12: Calculates e^-k*((13-M)/12) for use in columns F and G.
Note on C15: Transferred from activity sheet
Note on E15: Methane correction factor from MCF sheet
Note on F15: Calculates the mass of DOC in the deposited material which will actually degrade in the SWDS. Equation 4 on the Theory sheet.
Note on G15: Calculates the mass of DDOC from material deposited in each year which is left in the SWDS at the end of the year. Equation 5 on the Theory sheet.
Note on H15: Calculates the amount of DDOCm from material deposited each year, which is decomposed to methane and carbon dioxide in the deposition year. Equation 6 on the Theory sheet.
Note on I15: Calculates the total amount of DDOCm left not decomposed in the SWDS at the end of the year. Equation 7 on the Theory sheet.
Note on J15: Calculates the total mass of DDOC dedomposed to methane and carbon dioxide each year. Equation 8 on the Theory sheet.
Note on K15: Calculates the mass of methane formed from DDOCm decomposed. Equation 9 on the Theory sheet.
Note on P15: Transferred from activity sheet
Note on Q15: Methane correction factor from MCF sheet
Note on R15: Calculates the mass of DOC in the deposited material which will actually degrade in the SWDS. Equation 4 on the Theory sheet.
Note on S15: Calculates the mass of DDOC from material deposited in each year which is left in the SWDS at the end of the year. Equation 5 on the Theory sheet.
Note on T15: Calculates the amount of DDOCm from material deposited each year, which is decomposed to methane and carbon dioxide in the deposition year. Equation 6 on the Theory sheet.
Note on U15: Calculates the total amount of DDOCm left not decomposed in the SWDS at the end of the year. Equation 7 on the Theory sheet.
Note on V15: Calculates the total mass of DDOC dedomposed to methane and carbon dioxide each year. Equation 8 on the Theory sheet.
Note on W15: Calculates the mass of methane formed from DDOCm decomposed. Equation 9 on the Theory sheet.
Dry Basis
Wet Basis

## MSW
Methane calculation from: Bulk MSW
This sheet applies only to the bulk waste option and can be deleted when the waste composition option has been chosen
[9 empty] | National values | [8 empty] | National values
|  |  |  | DOC |  |  |  | DOC | 0 |  |  |  | DOC |  |  |  | DOC | 0
|  |  |  | DOCf |  |  |  | DOCf | 0.5 |  |  |  | DOCf |  |  |  | DOCf | 0.5
|  |  |  | Methane generation rate constant |  |  |  | k | 0 |  |  |  | Methane generation rate constant |  |  |  | k | 0
|  |  |  | Half-life time (t1/2, years): |  |  |  | h = ln(2)/k | #DIV/0! |  |  |  | Half-life time (t1/2, years): |  |  |  | h = ln(2)/k | #DIV/0!
|  |  |  | exp1 |  |  |  | exp(-k) | 1 |  |  |  | exp1 |  |  |  | exp(-k) | 1
|  |  |  | Process start in deposition year. Month M |  |  |  | M | 13 |  |  |  | Process start in deposition year. Month M |  |  |  | M | 13
|  |  |  | exp2 |  |  |  | exp(-k*((13-M)/12)) | 1 |  |  |  | exp2 |  |  |  | exp(-k*((13-M)/12)) | 1
|  |  |  | Fraction to CH4 |  |  |  | F | 0.5 |  |  |  | Fraction to CH4 |  |  |  | F | 0.5
Year | Amount deposited | Dry matter content | MCF | Decomposable DOC (DDOCm) deposited | DDOCm not reacted. Deposition year | DDOCm decomposed. Deposition year | DDOCm accumulated in SWDS end of year | DDOCm decomposed | CH4 generated | Year | Amount deposited | MCF | Decomposable DOC (DDOCm) deposited | DDOCm not reacted. Deposition year | DDOCm decomposed. Deposition year | DDOCm accumulated in SWDS end of year | DDOCm decomposed | CH4 generated
| W | dm | MCF | D = W * dm * DOC * DOCf * MCF | B = D * exp2 | C = D * (1- exp2) | H = B + (Hlast year * exp1) | E = C + Hlast year * (1 - exp1) | Q = E * 16/12 * F |  | W | MCF | D = W * DOC * DOCf * MCF | B = D * exp2 | C = D * (1- exp2) | H = B + (Hlast year * exp1) | E = C + Hlast year * (1 - exp1) | Q = E * 16/12 * F
| Gg | fraction | fraction | Gg | Gg | Gg | Gg | Gg | Gg |  | Gg | fraction | Gg | Gg | Gg | Gg | Gg | Gg
2000 | 29.5172 | 0 | 1 | 0 | 0 | 0 | 0 | 0 | 0 | 2000 | 29.5172 | 1 | 0 | 0 | 0 | 0 | 0 | 0
2001 | 30.0661 | 0 | 1 | 0 | 0 | 0 | 0 | 0 | 0 | 2001 | 30.0661 | 1 | 0 | 0 | 0 | 0 | 0 | 0
2002 | 30.9714 | 0 | 1 | 0 | 0 | 0 | 0 | 0 | 0 | 2002 | 30.9714 | 1 | 0 | 0 | 0 | 0 | 0 | 0
2003 | 33.4149 | 0 | 1 | 0 | 0 | 0 | 0 | 0 | 0 | 2003 | 33.4149 | 1 | 0 | 0 | 0 | 0 | 0 | 0
2004 | 33.7539 | 0 | 1 | 0 | 0 | 0 | 0 | 0 | 0 | 2004 | 33.7539 | 1 | 0 | 0 | 0 | 0 | 0 | 0
2005 | 34.6729 | 0 | 1 | 0 | 0 | 0 | 0 | 0 | 0 | 2005 | 34.6729 | 1 | 0 | 0 | 0 | 0 | 0 | 0
2006 | 35.3735 | 0 | 1 | 0 | 0 | 0 | 0 | 0 | 0 | 2006 | 35.3735 | 1 | 0 | 0 | 0 | 0 | 0 | 0
2007 | 36.073 | 0 | 1 | 0 | 0 | 0 | 0 | 0 | 0 | 2007 | 36.073 | 1 | 0 | 0 | 0 | 0 | 0 | 0
2008 | 36.767 | 0 | 1 | 0 | 0 | 0 | 0 | 0 | 0 | 2008 | 36.767 | 1 | 0 | 0 | 0 | 0 | 0 | 0
2009 | 37.4504 | 0 | 1 | 0 | 0 | 0 | 0 | 0 | 0 | 2009 | 37.4504 | 1 | 0 | 0 | 0 | 0 | 0 | 0
2010 | 43.5806 | 0 | 1 | 0 | 0 | 0 | 0 | 0 | 0 | 2010 | 43.5806 | 1 | 0 | 0 | 0 | 0 | 0 | 0
2011 | 45.0782 | 0 | 1 | 0 | 0 | 0 | 0 | 0 | 0 | 2011 | 45.0782 | 1 | 0 | 0 | 0 | 0 | 0 | 0
2012 | 46.2794 | 0 | 1 | 0 | 0 | 0 | 0 | 0 | 0 | 2012 | 46.2794 | 1 | 0 | 0 | 0 | 0 | 0 | 0
2013 | 47.5063 | 0 | 1 | 0 | 0 | 0 | 0 | 0 | 0 | 2013 | 47.5063 | 1 | 0 | 0 | 0 | 0 | 0 | 0
2014 | 48.7099 | 0 | 1 | 0 | 0 | 0 | 0 | 0 | 0 | 2014 | 48.7099 | 1 | 0 | 0 | 0 | 0 | 0 | 0
2015 | 49.9165 | 0 | 1 | 0 | 0 | 0 | 0 | 0 | 0 | 2015 | 49.9165 | 1 | 0 | 0 | 0 | 0 | 0 | 0
2016 | 51.1145 | 0 | 1 | 0 | 0 | 0 | 0 | 0 | 0 | 2016 | 51.1145 | 1 | 0 | 0 | 0 | 0 | 0 | 0
2017 | 50.4117 | 0 | 1 | 0 | 0 | 0 | 0 | 0 | 0 | 2017 | 50.4117 | 1 | 0 | 0 | 0 | 0 | 0 | 0
2018 | 52.9568 | 0 | 1 | 0 | 0 | 0 | 0 | 0 | 0 | 2018 | 52.9568 | 1 | 0 | 0 | 0 | 0 | 0 | 0
2019 | 55.5822 | 0 | 1 | 0 | 0 | 0 | 0 | 0 | 0 | 2019 | 55.5822 | 1 | 0 | 0 | 0 | 0 | 0 | 0
2020 | 58.2888 | 0 | 1 | 0 | 0 | 0 | 0 | 0 | 0 | 2020 | 58.2888 | 1 | 0 | 0 | 0 | 0 | 0 | 0
2021 | 61.0776 | 0 | 1 | 0 | 0 | 0 | 0 | 0 | 0 | 2021 | 61.0776 | 1 | 0 | 0 | 0 | 0 | 0 | 0
2022 | 63.9492 | 0 | 1 | 0 | 0 | 0 | 0 | 0 | 0 | 2022 | 63.9492 | 1 | 0 | 0 | 0 | 0 | 0 | 0
2023 | 66.9042 | 0 | 1 | 0 | 0 | 0 | 0 | 0 | 0 | 2023 | 66.9042 | 1 | 0 | 0 | 0 | 0 | 0 | 0
2024 | 69.9431 | 0 | 1 | 0 | 0 | 0 | 0 | 0 | 0 | 2024 | 69.9431 | 1 | 0 | 0 | 0 | 0 | 0 | 0
2025 | 73.0659 | 0 | 1 | 0 | 0 | 0 | 0 | 0 | 0 | 2025 | 73.0659 | 1 | 0 | 0 | 0 | 0 | 0 | 0
2026 | 76.2727 | 0 | 1 | 0 | 0 | 0 | 0 | 0 | 0 | 2026 | 76.2727 | 1 | 0 | 0 | 0 | 0 | 0 | 0
2027 | 79.5632 | 0 | 1 | 0 | 0 | 0 | 0 | 0 | 0 | 2027 | 79.5632 | 1 | 0 | 0 | 0 | 0 | 0 | 0
2028 | 82.9367 | 0 | 1 | 0 | 0 | 0 | 0 | 0 | 0 | 2028 | 82.9367 | 1 | 0 | 0 | 0 | 0 | 0 | 0
2029 | 86.3926 | 0 | 1 | 0 | 0 | 0 | 0 | 0 | 0 | 2029 | 86.3926 | 1 | 0 | 0 | 0 | 0 | 0 | 0
2030 | 89.9929 | 0 | 1 | 0 | 0 | 0 | 0 | 0 | 0 | 2030 | 89.9929 | 1 | 0 | 0 | 0 | 0 | 0 | 0
2031 | 0 | 0 | 1 | 0 | 0 | 0 | 0 | 0 | 0 | 2031 | 0 | 1 | 0 | 0 | 0 | 0 | 0 | 0
2032 | 0 | 0 | 1 | 0 | 0 | 0 | 0 | 0 | 0 | 2032 | 0 | 1 | 0 | 0 | 0 | 0 | 0 | 0
2033 | 0 | 0 | 1 | 0 | 0 | 0 | 0 | 0 | 0 | 2033 | 0 | 1 | 0 | 0 | 0 | 0 | 0 | 0
2034 | 0 | 0 | 1 | 0 | 0 | 0 | 0 | 0 | 0 | 2034 | 0 | 1 | 0 | 0 | 0 | 0 | 0 | 0
2035 | 0 | 0 | 1 | 0 | 0 | 0 | 0 | 0 | 0 | 2035 | 0 | 1 | 0 | 0 | 0 | 0 | 0 | 0
2036 | 0 | 0 | 1 | 0 | 0 | 0 | 0 | 0 | 0 | 2036 | 0 | 1 | 0 | 0 | 0 | 0 | 0 | 0
2037 | 0 | 0 | 1 | 0 | 0 | 0 | 0 | 0 | 0 | 2037 | 0 | 1 | 0 | 0 | 0 | 0 | 0 | 0
2038 | 0 | 0 | 1 | 0 | 0 | 0 | 0 | 0 | 0 | 2038 | 0 | 1 | 0 | 0 | 0 | 0 | 0 | 0
2039 | 0 | 0 | 1 | 0 | 0 | 0 | 0 | 0 | 0 | 2039 | 0 | 1 | 0 | 0 | 0 | 0 | 0 | 0
2040 | 0 | 0 | 1 | 0 | 0 | 0 | 0 | 0 | 0 | 2040 | 0 | 1 | 0 | 0 | 0 | 0 | 0 | 0
2041 | 0 | 0 | 1 | 0 | 0 | 0 | 0 | 0 | 0 | 2041 | 0 | 1 | 0 | 0 | 0 | 0 | 0 | 0
2042 | 0 | 0 | 1 | 0 | 0 | 0 | 0 | 0 | 0 | 2042 | 0 | 1 | 0 | 0 | 0 | 0 | 0 | 0
2043 | 0 | 0 | 1 | 0 | 0 | 0 | 0 | 0 | 0 | 2043 | 0 | 1 | 0 | 0 | 0 | 0 | 0 | 0
2044 | 0 | 0 | 1 | 0 | 0 | 0 | 0 | 0 | 0 | 2044 | 0 | 1 | 0 | 0 | 0 | 0 | 0 | 0
2045 | 0 | 0 | 1 | 0 | 0 | 0 | 0 | 0 | 0 | 2045 | 0 | 1 | 0 | 0 | 0 | 0 | 0 | 0
2046 | 0 | 0 | 1 | 0 | 0 | 0 | 0 | 0 | 0 | 2046 | 0 | 1 | 0 | 0 | 0 | 0 | 0 | 0
2047 | 0 | 0 | 1 | 0 | 0 | 0 | 0 | 0 | 0 | 2047 | 0 | 1 | 0 | 0 | 0 | 0 | 0 | 0
2048 | 0 | 0 | 1 | 0 | 0 | 0 | 0 | 0 | 0 | 2048 | 0 | 1 | 0 | 0 | 0 | 0 | 0 | 0
2049 | 0 | 0 | 1 | 0 | 0 | 0 | 0 | 0 | 0 | 2049 | 0 | 1 | 0 | 0 | 0 | 0 | 0 | 0
2050 | 0 | 0 | 1 | 0 | 0 | 0 | 0 | 0 | 0 | 2050 | 0 | 1 | 0 | 0 | 0 | 0 | 0 | 0
2051 | 0 | 0 | 1 | 0 | 0 | 0 | 0 | 0 | 0 | 2051 | 0 | 1 | 0 | 0 | 0 | 0 | 0 | 0
2052 | 0 | 0 | 1 | 0 | 0 | 0 | 0 | 0 | 0 | 2052 | 0 | 1 | 0 | 0 | 0 | 0 | 0 | 0
2053 | 0 | 0 | 1 | 0 | 0 | 0 | 0 | 0 | 0 | 2053 | 0 | 1 | 0 | 0 | 0 | 0 | 0 | 0
2054 | 0 | 0 | 1 | 0 | 0 | 0 | 0 | 0 | 0 | 2054 | 0 | 1 | 0 | 0 | 0 | 0 | 0 | 0
2055 | 0 | 0 | 1 | 0 | 0 | 0 | 0 | 0 | 0 | 2055 | 0 | 1 | 0 | 0 | 0 | 0 | 0 | 0
2056 | 0 | 0 | 1 | 0 | 0 | 0 | 0 | 0 | 0 | 2056 | 0 | 1 | 0 | 0 | 0 | 0 | 0 | 0
2057 | 0 | 0 | 1 | 0 | 0 | 0 | 0 | 0 | 0 | 2057 | 0 | 1 | 0 | 0 | 0 | 0 | 0 | 0
2058 | 0 | 0 | 1 | 0 | 0 | 0 | 0 | 0 | 0 | 2058 | 0 | 1 | 0 | 0 | 0 | 0 | 0 | 0
2059 | 0 | 0 | 1 | 0 | 0 | 0 | 0 | 0 | 0 | 2059 | 0 | 1 | 0 | 0 | 0 | 0 | 0 | 0
2060 | 0 | 0 | 1 | 0 | 0 | 0 | 0 | 0 | 0 | 2060 | 0 | 1 | 0 | 0 | 0 | 0 | 0 | 0
2061 | 0 | 0 | 1 | 0 | 0 | 0 | 0 | 0 | 0 | 2061 | 0 | 1 | 0 | 0 | 0 | 0 | 0 | 0
2062 | 0 | 0 | 1 | 0 | 0 | 0 | 0 | 0 | 0 | 2062 | 0 | 1 | 0 | 0 | 0 | 0 | 0 | 0
2063 | 0 | 0 | 1 | 0 | 0 | 0 | 0 | 0 | 0 | 2063 | 0 | 1 | 0 | 0 | 0 | 0 | 0 | 0
2064 | 0 | 0 | 1 | 0 | 0 | 0 | 0 | 0 | 0 | 2064 | 0 | 1 | 0 | 0 | 0 | 0 | 0 | 0
2065 | 0 | 0 | 1 | 0 | 0 | 0 | 0 | 0 | 0 | 2065 | 0 | 1 | 0 | 0 | 0 | 0 | 0 | 0
2066 | 0 | 0 | 1 | 0 | 0 | 0 | 0 | 0 | 0 | 2066 | 0 | 1 | 0 | 0 | 0 | 0 | 0 | 0
2067 | 0 | 0 | 1 | 0 | 0 | 0 | 0 | 0 | 0 | 2067 | 0 | 1 | 0 | 0 | 0 | 0 | 0 | 0
2068 | 0 | 0 | 1 | 0 | 0 | 0 | 0 | 0 | 0 | 2068 | 0 | 1 | 0 | 0 | 0 | 0 | 0 | 0
2069 | 0 | 0 | 1 | 0 | 0 | 0 | 0 | 0 | 0 | 2069 | 0 | 1 | 0 | 0 | 0 | 0 | 0 | 0
2070 | 0 | 0 | 1 | 0 | 0 | 0 | 0 | 0 | 0 | 2070 | 0 | 1 | 0 | 0 | 0 | 0 | 0 | 0
2071 | 0 | 0 | 1 | 0 | 0 | 0 | 0 | 0 | 0 | 2071 | 0 | 1 | 0 | 0 | 0 | 0 | 0 | 0
2072 | 0 | 0 | 1 | 0 | 0 | 0 | 0 | 0 | 0 | 2072 | 0 | 1 | 0 | 0 | 0 | 0 | 0 | 0
2073 | 0 | 0 | 1 | 0 | 0 | 0 | 0 | 0 | 0 | 2073 | 0 | 1 | 0 | 0 | 0 | 0 | 0 | 0
2074 | 0 | 0 | 1 | 0 | 0 | 0 | 0 | 0 | 0 | 2074 | 0 | 1 | 0 | 0 | 0 | 0 | 0 | 0
2075 | 0 | 0 | 1 | 0 | 0 | 0 | 0 | 0 | 0 | 2075 | 0 | 1 | 0 | 0 | 0 | 0 | 0 | 0
2076 | 0 | 0 | 1 | 0 | 0 | 0 | 0 | 0 | 0 | 2076 | 0 | 1 | 0 | 0 | 0 | 0 | 0 | 0
2077 | 0 | 0 | 1 | 0 | 0 | 0 | 0 | 0 | 0 | 2077 | 0 | 1 | 0 | 0 | 0 | 0 | 0 | 0
2078 | 0 | 0 | 1 | 0 | 0 | 0 | 0 | 0 | 0 | 2078 | 0 | 1 | 0 | 0 | 0 | 0 | 0 | 0
2079 | 0 | 0 | 1 | 0 | 0 | 0 | 0 | 0 | 0 | 2079 | 0 | 1 | 0 | 0 | 0 | 0 | 0 | 0
2080 | 0 | 0 | 1 | 0 | 0 | 0 | 0 | 0 | 0 | 2080 | 0 | 1 | 0 | 0 | 0 | 0 | 0 | 0
Note on K7: Transferred from parameter sheet
Note on W7: Transferred from parameter sheet
Note on K8: Transferred from parameter sheet
Note on W8: Transferred from parameter sheet
Note on K10: Calculates e^-k for use in columns H and I
Note on W10: Calculates e^-k for use in columns H and I
Note on K11: Zero delay is equivalent to average decomposition start at beginning of month 7 (half way through the first year of deposition)
Note on W11: Zero delay is equivalent to average decomposition start at beginning of month 7 (half way through the first year of deposition)
Note on K12: Calculates e^-k*((13-M)/12) for use in columns F and G.
Note on W12: Calculates e^-k*((13-M)/12) for use in columns F and G.
Note on C15: Transferred from activity sheet
Note on E15: Methane correction factor from MCF sheet
Note on F15: Calculates the mass of DOC in the deposited material which will actually degrade in the SWDS. Equation 4 on the Theory sheet.
Note on G15: Calculates the mass of DDOC from material deposited in each year which is left in the SWDS at the end of the year. Equation 5 on the Theory sheet.
Note on H15: Calculates the amount of DDOCm from material deposited each year, which is decomposed to methane and carbon dioxide in the deposition year. Equation 6 on the Theory sheet.
Note on I15: Calculates the total amount of DDOCm left not decomposed in the SWDS at the end of the year. Equation 7 on the Theory sheet.
Note on J15: Calculates the total mass of DDOC dedomposed to methane and carbon dioxide each year. Equation 8 on the Theory sheet.
Note on K15: Calculates the mass of methane formed from DDOCm decomposed. Equation 9 on the Theory sheet.
Note on P15: Transferred from activity sheet
Note on Q15: Methane correction factor from MCF sheet
Note on R15: Calculates the mass of DOC in the deposited material which will actually degrade in the SWDS. Equation 4 on the Theory sheet.
Note on S15: Calculates the mass of DDOC from material deposited in each year which is left in the SWDS at the end of the year. Equation 5 on the Theory sheet.
Note on T15: Calculates the amount of DDOCm from material deposited each year, which is decomposed to methane and carbon dioxide in the deposition year. Equation 6 on the Theory sheet.
Note on U15: Calculates the total amount of DDOCm left not decomposed in the SWDS at the end of the year. Equation 7 on the Theory sheet.
Note on V15: Calculates the total mass of DDOC dedomposed to methane and carbon dioxide each year. Equation 8 on the Theory sheet.
Note on W15: Calculates the mass of methane formed from DDOCm decomposed. Equation 9 on the Theory sheet.
Dry Basis
Wet Basis

## Industry
Methane calculation from: Sludge
[9 empty] | National values | [8 empty] | National values
|  |  |  | DOC |  |  |  | DOC | 0 |  |  |  | DOC |  |  |  | DOC | 0.15
|  |  |  | DOCf |  |  |  | DOCf | 0.5 |  |  |  | DOCf |  |  |  | DOCf | 0.5
|  |  |  | Methane generation rate constant |  |  |  | k | 0.17 |  |  |  | Methane generation rate constant |  |  |  | k | 0.17
|  |  |  | Half-life time (t1/2, years): |  |  |  | h = ln(2)/k | 4.0773 |  |  |  | Half-life time (t1/2, years): |  |  |  | h = ln(2)/k | 4.0773
|  |  |  | exp1 |  |  |  | exp(-k) | 0.84366 |  |  |  | exp1 |  |  |  | exp(-k) | 0.84366
|  |  |  | Process start in deposition year. Month M |  |  |  | M | 13 |  |  |  | Process start in deposition year. Month M |  |  |  | M | 13
|  |  |  | exp2 |  |  |  | exp(-k*((13-M)/12)) | 1 |  |  |  | exp2 |  |  |  | exp(-k*((13-M)/12)) | 1
|  |  |  | Fraction to CH4 |  |  |  | F | 0.5 |  |  |  | Fraction to CH4 |  |  |  | F | 0.5
Year | Amount deposited | Dry matter content | MCF | Decomposable DOC (DDOCm) deposited | DDOCm not reacted. Deposition year | DDOCm decomposed. Deposition year | DDOCm accumulated in SWDS end of year | DDOCm decomposed | CH4 generated | Year | Amount deposited | MCF | Decomposable DOC (DDOCm) deposited | DDOCm not reacted. Deposition year | DDOCm decomposed. Deposition year | DDOCm accumulated in SWDS end of year | DDOCm decomposed | CH4 generated
| W | dm | MCF | D = W * dm * DOC * DOCf * MCF | B = D * exp2 | C = D * (1- exp2) | H = B + (Hlast year * exp1) | E = C + Hlast year * (1 - exp1) | Q = E * 16/12 * F |  | W | MCF | D = W * DOC * DOCf * MCF | B = D * exp2 | C = D * (1- exp2) | H = B + (Hlast year * exp1) | E = C + Hlast year * (1 - exp1) | Q = E * 16/12 * F
| Gg | fraction | fraction | Gg | Gg | Gg | Gg | Gg | Gg |  | Gg | fraction | Gg | Gg | Gg | Gg | Gg | Gg
2000 | 0 | 0 | 1 | 0 | 0 | 0 | 0 | 0 | 0 | 2000 | 0 | 1 | 0 | 0 | 0 | 0 | 0 | 0
2001 | 0 | 0 | 1 | 0 | 0 | 0 | 0 | 0 | 0 | 2001 | 0 | 1 | 0 | 0 | 0 | 0 | 0 | 0
2002 | 0 | 0 | 1 | 0 | 0 | 0 | 0 | 0 | 0 | 2002 | 0 | 1 | 0 | 0 | 0 | 0 | 0 | 0
2003 | 0 | 0 | 1 | 0 | 0 | 0 | 0 | 0 | 0 | 2003 | 0 | 1 | 0 | 0 | 0 | 0 | 0 | 0
2004 | 0 | 0 | 1 | 0 | 0 | 0 | 0 | 0 | 0 | 2004 | 0 | 1 | 0 | 0 | 0 | 0 | 0 | 0
2005 | 0 | 0 | 1 | 0 | 0 | 0 | 0 | 0 | 0 | 2005 | 0 | 1 | 0 | 0 | 0 | 0 | 0 | 0
2006 | 0 | 0 | 1 | 0 | 0 | 0 | 0 | 0 | 0 | 2006 | 0 | 1 | 0 | 0 | 0 | 0 | 0 | 0
2007 | 0 | 0 | 1 | 0 | 0 | 0 | 0 | 0 | 0 | 2007 | 0 | 1 | 0 | 0 | 0 | 0 | 0 | 0
2008 | 0 | 0 | 1 | 0 | 0 | 0 | 0 | 0 | 0 | 2008 | 0 | 1 | 0 | 0 | 0 | 0 | 0 | 0
2009 | 0 | 0 | 1 | 0 | 0 | 0 | 0 | 0 | 0 | 2009 | 0 | 1 | 0 | 0 | 0 | 0 | 0 | 0
2010 | 0 | 0 | 1 | 0 | 0 | 0 | 0 | 0 | 0 | 2010 | 0 | 1 | 0 | 0 | 0 | 0 | 0 | 0
2011 | 0 | 0 | 1 | 0 | 0 | 0 | 0 | 0 | 0 | 2011 | 0 | 1 | 0 | 0 | 0 | 0 | 0 | 0
2012 | 0 | 0 | 1 | 0 | 0 | 0 | 0 | 0 | 0 | 2012 | 0 | 1 | 0 | 0 | 0 | 0 | 0 | 0
2013 | 0 | 0 | 1 | 0 | 0 | 0 | 0 | 0 | 0 | 2013 | 0 | 1 | 0 | 0 | 0 | 0 | 0 | 0
2014 | 0 | 0 | 1 | 0 | 0 | 0 | 0 | 0 | 0 | 2014 | 0 | 1 | 0 | 0 | 0 | 0 | 0 | 0
2015 | 0 | 0 | 1 | 0 | 0 | 0 | 0 | 0 | 0 | 2015 | 0 | 1 | 0 | 0 | 0 | 0 | 0 | 0
2016 | 0 | 0 | 1 | 0 | 0 | 0 | 0 | 0 | 0 | 2016 | 0 | 1 | 0 | 0 | 0 | 0 | 0 | 0
2017 | 0 | 0 | 1 | 0 | 0 | 0 | 0 | 0 | 0 | 2017 | 0 | 1 | 0 | 0 | 0 | 0 | 0 | 0
2018 | 0 | 0 | 1 | 0 | 0 | 0 | 0 | 0 | 0 | 2018 | 0 | 1 | 0 | 0 | 0 | 0 | 0 | 0
2019 | 0 | 0 | 1 | 0 | 0 | 0 | 0 | 0 | 0 | 2019 | 0 | 1 | 0 | 0 | 0 | 0 | 0 | 0
2020 | 0 | 0 | 1 | 0 | 0 | 0 | 0 | 0 | 0 | 2020 | 0 | 1 | 0 | 0 | 0 | 0 | 0 | 0
2021 | 0 | 0 | 1 | 0 | 0 | 0 | 0 | 0 | 0 | 2021 | 0 | 1 | 0 | 0 | 0 | 0 | 0 | 0
2022 | 0 | 0 | 1 | 0 | 0 | 0 | 0 | 0 | 0 | 2022 | 0 | 1 | 0 | 0 | 0 | 0 | 0 | 0
2023 | 0 | 0 | 1 | 0 | 0 | 0 | 0 | 0 | 0 | 2023 | 0 | 1 | 0 | 0 | 0 | 0 | 0 | 0
2024 | 0 | 0 | 1 | 0 | 0 | 0 | 0 | 0 | 0 | 2024 | 0 | 1 | 0 | 0 | 0 | 0 | 0 | 0
2025 | 0 | 0 | 1 | 0 | 0 | 0 | 0 | 0 | 0 | 2025 | 0 | 1 | 0 | 0 | 0 | 0 | 0 | 0
2026 | 0 | 0 | 1 | 0 | 0 | 0 | 0 | 0 | 0 | 2026 | 0 | 1 | 0 | 0 | 0 | 0 | 0 | 0
2027 | 0 | 0 | 1 | 0 | 0 | 0 | 0 | 0 | 0 | 2027 | 0 | 1 | 0 | 0 | 0 | 0 | 0 | 0
2028 | 0 | 0 | 1 | 0 | 0 | 0 | 0 | 0 | 0 | 2028 | 0 | 1 | 0 | 0 | 0 | 0 | 0 | 0
2029 | 0 | 0 | 1 | 0 | 0 | 0 | 0 | 0 | 0 | 2029 | 0 | 1 | 0 | 0 | 0 | 0 | 0 | 0
2030 | 0 | 0 | 1 | 0 | 0 | 0 | 0 | 0 | 0 | 2030 | 0 | 1 | 0 | 0 | 0 | 0 | 0 | 0
2031 | 0 | 0 | 1 | 0 | 0 | 0 | 0 | 0 | 0 | 2031 | 0 | 1 | 0 | 0 | 0 | 0 | 0 | 0
2032 | 0 | 0 | 1 | 0 | 0 | 0 | 0 | 0 | 0 | 2032 | 0 | 1 | 0 | 0 | 0 | 0 | 0 | 0
2033 | 0 | 0 | 1 | 0 | 0 | 0 | 0 | 0 | 0 | 2033 | 0 | 1 | 0 | 0 | 0 | 0 | 0 | 0
2034 | 0 | 0 | 1 | 0 | 0 | 0 | 0 | 0 | 0 | 2034 | 0 | 1 | 0 | 0 | 0 | 0 | 0 | 0
2035 | 0 | 0 | 1 | 0 | 0 | 0 | 0 | 0 | 0 | 2035 | 0 | 1 | 0 | 0 | 0 | 0 | 0 | 0
2036 | 0 | 0 | 1 | 0 | 0 | 0 | 0 | 0 | 0 | 2036 | 0 | 1 | 0 | 0 | 0 | 0 | 0 | 0
2037 | 0 | 0 | 1 | 0 | 0 | 0 | 0 | 0 | 0 | 2037 | 0 | 1 | 0 | 0 | 0 | 0 | 0 | 0
2038 | 0 | 0 | 1 | 0 | 0 | 0 | 0 | 0 | 0 | 2038 | 0 | 1 | 0 | 0 | 0 | 0 | 0 | 0
2039 | 0 | 0 | 1 | 0 | 0 | 0 | 0 | 0 | 0 | 2039 | 0 | 1 | 0 | 0 | 0 | 0 | 0 | 0
2040 | 0 | 0 | 1 | 0 | 0 | 0 | 0 | 0 | 0 | 2040 | 0 | 1 | 0 | 0 | 0 | 0 | 0 | 0
2041 | 0 | 0 | 1 | 0 | 0 | 0 | 0 | 0 | 0 | 2041 | 0 | 1 | 0 | 0 | 0 | 0 | 0 | 0
2042 | 0 | 0 | 1 | 0 | 0 | 0 | 0 | 0 | 0 | 2042 | 0 | 1 | 0 | 0 | 0 | 0 | 0 | 0
2043 | 0 | 0 | 1 | 0 | 0 | 0 | 0 | 0 | 0 | 2043 | 0 | 1 | 0 | 0 | 0 | 0 | 0 | 0
2044 | 0 | 0 | 1 | 0 | 0 | 0 | 0 | 0 | 0 | 2044 | 0 | 1 | 0 | 0 | 0 | 0 | 0 | 0
2045 | 0 | 0 | 1 | 0 | 0 | 0 | 0 | 0 | 0 | 2045 | 0 | 1 | 0 | 0 | 0 | 0 | 0 | 0
2046 | 0 | 0 | 1 | 0 | 0 | 0 | 0 | 0 | 0 | 2046 | 0 | 1 | 0 | 0 | 0 | 0 | 0 | 0
2047 | 0 | 0 | 1 | 0 | 0 | 0 | 0 | 0 | 0 | 2047 | 0 | 1 | 0 | 0 | 0 | 0 | 0 | 0
2048 | 0 | 0 | 1 | 0 | 0 | 0 | 0 | 0 | 0 | 2048 | 0 | 1 | 0 | 0 | 0 | 0 | 0 | 0
2049 | 0 | 0 | 1 | 0 | 0 | 0 | 0 | 0 | 0 | 2049 | 0 | 1 | 0 | 0 | 0 | 0 | 0 | 0
2050 | 0 | 0 | 1 | 0 | 0 | 0 | 0 | 0 | 0 | 2050 | 0 | 1 | 0 | 0 | 0 | 0 | 0 | 0
2051 | 0 | 0 | 1 | 0 | 0 | 0 | 0 | 0 | 0 | 2051 | 0 | 1 | 0 | 0 | 0 | 0 | 0 | 0
2052 | 0 | 0 | 1 | 0 | 0 | 0 | 0 | 0 | 0 | 2052 | 0 | 1 | 0 | 0 | 0 | 0 | 0 | 0
2053 | 0 | 0 | 1 | 0 | 0 | 0 | 0 | 0 | 0 | 2053 | 0 | 1 | 0 | 0 | 0 | 0 | 0 | 0
2054 | 0 | 0 | 1 | 0 | 0 | 0 | 0 | 0 | 0 | 2054 | 0 | 1 | 0 | 0 | 0 | 0 | 0 | 0
2055 | 0 | 0 | 1 | 0 | 0 | 0 | 0 | 0 | 0 | 2055 | 0 | 1 | 0 | 0 | 0 | 0 | 0 | 0
2056 | 0 | 0 | 1 | 0 | 0 | 0 | 0 | 0 | 0 | 2056 | 0 | 1 | 0 | 0 | 0 | 0 | 0 | 0
2057 | 0 | 0 | 1 | 0 | 0 | 0 | 0 | 0 | 0 | 2057 | 0 | 1 | 0 | 0 | 0 | 0 | 0 | 0
2058 | 0 | 0 | 1 | 0 | 0 | 0 | 0 | 0 | 0 | 2058 | 0 | 1 | 0 | 0 | 0 | 0 | 0 | 0
2059 | 0 | 0 | 1 | 0 | 0 | 0 | 0 | 0 | 0 | 2059 | 0 | 1 | 0 | 0 | 0 | 0 | 0 | 0
2060 | 0 | 0 | 1 | 0 | 0 | 0 | 0 | 0 | 0 | 2060 | 0 | 1 | 0 | 0 | 0 | 0 | 0 | 0
2061 | 0 | 0 | 1 | 0 | 0 | 0 | 0 | 0 | 0 | 2061 | 0 | 1 | 0 | 0 | 0 | 0 | 0 | 0
2062 | 0 | 0 | 1 | 0 | 0 | 0 | 0 | 0 | 0 | 2062 | 0 | 1 | 0 | 0 | 0 | 0 | 0 | 0
2063 | 0 | 0 | 1 | 0 | 0 | 0 | 0 | 0 | 0 | 2063 | 0 | 1 | 0 | 0 | 0 | 0 | 0 | 0
2064 | 0 | 0 | 1 | 0 | 0 | 0 | 0 | 0 | 0 | 2064 | 0 | 1 | 0 | 0 | 0 | 0 | 0 | 0
2065 | 0 | 0 | 1 | 0 | 0 | 0 | 0 | 0 | 0 | 2065 | 0 | 1 | 0 | 0 | 0 | 0 | 0 | 0
2066 | 0 | 0 | 1 | 0 | 0 | 0 | 0 | 0 | 0 | 2066 | 0 | 1 | 0 | 0 | 0 | 0 | 0 | 0
2067 | 0 | 0 | 1 | 0 | 0 | 0 | 0 | 0 | 0 | 2067 | 0 | 1 | 0 | 0 | 0 | 0 | 0 | 0
2068 | 0 | 0 | 1 | 0 | 0 | 0 | 0 | 0 | 0 | 2068 | 0 | 1 | 0 | 0 | 0 | 0 | 0 | 0
2069 | 0 | 0 | 1 | 0 | 0 | 0 | 0 | 0 | 0 | 2069 | 0 | 1 | 0 | 0 | 0 | 0 | 0 | 0
2070 | 0 | 0 | 1 | 0 | 0 | 0 | 0 | 0 | 0 | 2070 | 0 | 1 | 0 | 0 | 0 | 0 | 0 | 0
2071 | 0 | 0 | 1 | 0 | 0 | 0 | 0 | 0 | 0 | 2071 | 0 | 1 | 0 | 0 | 0 | 0 | 0 | 0
2072 | 0 | 0 | 1 | 0 | 0 | 0 | 0 | 0 | 0 | 2072 | 0 | 1 | 0 | 0 | 0 | 0 | 0 | 0
2073 | 0 | 0 | 1 | 0 | 0 | 0 | 0 | 0 | 0 | 2073 | 0 | 1 | 0 | 0 | 0 | 0 | 0 | 0
2074 | 0 | 0 | 1 | 0 | 0 | 0 | 0 | 0 | 0 | 2074 | 0 | 1 | 0 | 0 | 0 | 0 | 0 | 0
2075 | 0 | 0 | 1 | 0 | 0 | 0 | 0 | 0 | 0 | 2075 | 0 | 1 | 0 | 0 | 0 | 0 | 0 | 0
2076 | 0 | 0 | 1 | 0 | 0 | 0 | 0 | 0 | 0 | 2076 | 0 | 1 | 0 | 0 | 0 | 0 | 0 | 0
2077 | 0 | 0 | 1 | 0 | 0 | 0 | 0 | 0 | 0 | 2077 | 0 | 1 | 0 | 0 | 0 | 0 | 0 | 0
2078 | 0 | 0 | 1 | 0 | 0 | 0 | 0 | 0 | 0 | 2078 | 0 | 1 | 0 | 0 | 0 | 0 | 0 | 0
2079 | 0 | 0 | 1 | 0 | 0 | 0 | 0 | 0 | 0 | 2079 | 0 | 1 | 0 | 0 | 0 | 0 | 0 | 0
2080 | 0 | 0 | 1 | 0 | 0 | 0 | 0 | 0 | 0 | 2080 | 0 | 1 | 0 | 0 | 0 | 0 | 0 | 0
Note on K7: Transferred from parameter sheet
Note on W7: Transferred from parameter sheet
Note on K8: Transferred from parameter sheet
Note on W8: Transferred from parameter sheet
Note on K10: Calculates e^-k for use in columns H and I
Note on W10: Calculates e^-k for use in columns H and I
Note on K11: Zero delay is equivalent to average decomposition start at beginning of month 7 (half way through the first year of deposition)
Note on W11: Zero delay is equivalent to average decomposition start at beginning of month 7 (half way through the first year of deposition)
Note on K12: Calculates e^-k*((13-M)/12) for use in columns F and G.
Note on W12: Calculates e^-k*((13-M)/12) for use in columns F and G.
Note on C15: Transferred from activity sheet
Note on E15: Methane correction factor from MCF sheet
Note on F15: Calculates the mass of DOC in the deposited material which will actually degrade in the SWDS. Equation 4 on the Theory sheet.
Note on G15: Calculates the mass of DDOC from material deposited in each year which is left in the SWDS at the end of the year. Equation 5 on the Theory sheet.
Note on H15: Calculates the amount of DDOCm from material deposited each year, which is decomposed to methane and carbon dioxide in the deposition year. Equation 6 on the Theory sheet.
Note on I15: Calculates the total amount of DDOCm left not decomposed in the SWDS at the end of the year. Equation 7 on the Theory sheet.
Note on J15: Calculates the total mass of DDOC dedomposed to methane and carbon dioxide each year. Equation 8 on the Theory sheet.
Note on K15: Calculates the mass of methane formed from DDOCm decomposed. Equation 9 on the Theory sheet.
Note on P15: Transferred from activity sheet
Note on Q15: Methane correction factor from MCF sheet
Note on R15: Calculates the mass of DOC in the deposited material which will actually degrade in the SWDS. Equation 4 on the Theory sheet.
Note on S15: Calculates the mass of DDOC from material deposited in each year which is left in the SWDS at the end of the year. Equation 5 on the Theory sheet.
Note on T15: Calculates the amount of DDOCm from material deposited each year, which is decomposed to methane and carbon dioxide in the deposition year. Equation 6 on the Theory sheet.
Note on U15: Calculates the total amount of DDOCm left not decomposed in the SWDS at the end of the year. Equation 7 on the Theory sheet.
Note on V15: Calculates the total mass of DDOC dedomposed to methane and carbon dioxide each year. Equation 8 on the Theory sheet.
Note on W15: Calculates the mass of methane formed from DDOCm decomposed. Equation 9 on the Theory sheet.
Dry Basis
Wet Basis