## 4B_CH4 emissions (hidden)
Sector |  | Waste
Category |  | Biological Treatment of Solid Waste
Category Code |  | 4B
Sheet |  | 1 of 1 Estimation of CH4 emissions from Biological Treatment of Solid Waste
|  | STEP 1 | STEP 2 |  | STEP 3
|  | A | B | C | D | E
Biological Treatment System | Waste Category/ Types of Waste1 | Total Annual amount treated by biological treatment facilities3 | Emission Factor | Gross Annual Methane Generation | Recovered/flared Methane per Year | Net Annual Methane Emissions
|  | (Gg) | (g CH4/kg waste treated) | (Gg CH4) | (Gg CH4) | (Gg CH4)
|  |  |  | C= (A x B) x10-3 |  | E = (C - D)
Composting
Anaerobic digestion at biogas facilities2
Total
1 Information on the waste category should include information of the origin of the waste (MSW, Industrial, Sludge or Other) and type of waste (Food waste or Garden and Park Waste).
2 If anaerobic digestion involves recovery and energy use of the gas, the emissions should be reported in the Energy Sector.
3 Information on whether the amount treated is given as wet or dry weight should be given.

## 4B_N2O emission (hidden)
Sector |  | Waste
Category |  | Biological Treatment of Solid Waste
Category Code |  | 4B
Sheet |  | 1 of 1 Estimation of N2O emissions from Biological Treatment of Solid Waste
|  | STEP 1 | STEP 2
|  | A | B | C
Biological Treatment System | Waste Category /Types of Waste1 | Total Annual amount treated by biological treatment facilities3 | Emission Factor | Net Annual Nitrous Oxide Emissions
|  | (Gg) | (g N2O/kg waste treated) | (Gg N2O)
E = (A x B) x10- 3
Composting
Anaerobic digestion at biogas facilities2
Total
1 Information on the waste category should include information of the origin of the waste (MSW, Industrial, Sludge or Other) and type of waste (Food waste or Garden and Park Waste).
2 If anaerobic digestion involves recovery and energy use of the gas, the emissions should be reported in the Energy Sector.
3 Information on whether the amount treated is given as wet or dry weight should be given.

## 4C1_CO2_Incineration (hidden)
Sector |  | Waste
Category |  | Waste Incineration
Category Code |  | 4C1
Sheet |  | I of I Estimation of CO2 emissions from Incineration of Waste
|  | A | B | C | D | E | F | G
Type of Waste |  | Total Amount of Waste Incinerated (Wet Weight) | Dry Matter Content 1 | Fraction of Carbon in Dry Matter 2 | Fraction of Fossil Carbon in Total Carbon3 | Oxidation Factor | Conversion Factor | Fossil CO2 Emissions
|  |  | dm | CF | FCF | OF
|  | (Gg Waste) | (fraction) | (fraction) | (fraction) | (fraction) | 44/12 | (Gg CO2)
G= A x B x C x D x E x F
Municipal Solid Waste (MSW) 4, 5
Composition 4,5 | Plastics
Textiles
Rubber
Nappies
Industrial solid waste
Hazardous waste
Clinical waste
Sewage sludge
Other (specify)
Total
1 For default data and relevant equations on the dry matter content in MSW and other types of waste, see Section 5.3.3 in Chapter 5.
2 For default data and relevant equations on the fraction of carbon, see Section 5.4.1.1 in Chapter 5.
3 For default data and relevant equations on the fraction of fossil carbon, see Section 5.4.1.2 in Chapter 5.
4 Users may either enter all MSW incinerated in the MSW row or the amount of waste by composition by adding the appropriate rows.
5 All relevant fractions of fossil C should be included. For consistency with the CH4 and N2O sheets, the total amount incinerated should be reported here. However the fossil CO2 emissions from MSW should be reported either for total MSW or its components.

## 4C2_Amount_Waste_OpenBurned (hidden)
Sector | Waste
Category | Open Burning of Waste
Category Code | 4C2
Sheet | 1 of 1 Estimation of total amount of waste open-burned
STEP 1
| A | B | C | D | E | F
Region, city, etc. | Population | Fraction of Population Burning Waste | Per Capita Waste Generation | Fraction of the waste amount burned relative to the total amount of waste treated | Number of days by year 365 | Total Amount of MSW Open-burned
| P | P frac | MSWP | Bfrac 1 |  | MSWB
| (Capita) | (fraction) | (kg waste/capita/day) | (fraction) | (day) | (Gg/yr)
F = A x B x C x D x E x 10-6
Sum of regions, cities, etc. (Total amount of MSW open-burned in the country)
Total
1 When all the amount of waste is burned Bfrac could be considered equal 1. When a substantial quantity of waste in open dumps is burned, a relatively large part of waste is left unburned. In this situation, Bfrac should be estimated using survey or research data available or expert judgement.

## 4C2_CO2_OpenBurning (hidden)
Sector |  | Waste
Category |  | Open Burning of Waste
Category Code |  | 4C2
Sheet |  | 1 of 1 Estimation of CO2 emissions from Open Burning of Waste
STEP 1 |  |  | STEP 2
|  | F | G | H | I | J | K | L
Type of Waste |  | Total Amount of Waste open-burned | Dry Matter Content 1 | Fraction of Carbon | Fraction of Fossil Carbon | Oxidation Factor | Conversion Factor | Fossil CO2 Emissions
|  | (Wet Weight) |  | in Dry Matter 2 | in Total Carbon 3
|  |  | dm | CF | FCF | OF
|  | (Gg Waste) | (fraction) | (fraction) | (fraction) | (fraction) | 44/12 | (Gg CO2)
|  | F = A x B x C x D x E x 10-6 4 | [5 empty] | L= F x G x H x I x J x K
Municipal Solid Waste (MSW) 5,6 |  | This comes from previous table
Composition 5,6 | Plastics
Textiles
Rubber
Nappies
etc
add as needed
Other (specify)
Total
1 For default data and relevant equations on the dry matter content in MSW and other types of waste, see Section 5.3.3 in Chapter 5.
2 For default data and relevant equations on the fraction of carbon, see Section 5.4.1.1 in Chapter 5.
3 For default data and relevant equations on the fraction of fossil carbon, see Section 5.4.1.2 in Chapter 5.
4 The amount MSW can be calculated in the previous sheet “Estimation of Total Amount of Waste Open-burned”. See also Equation 5.7.
5 Users may either enter all MSW incinerated in the MSW row or the amount of waste by composition by adding the appropriate rows.
6 All relevant fractions of fossil C should be included. For consistency with the CH4 and N2O sheets, the total amount open-burned should be reported here. However, the fossil CO2 emissions from MSW should be reported either for total MSW or its components.

## 4C1_CO2_fossil_liquid (hidden)
Sector | Waste
Category | Waste Incineration
Category Code | 4C1
Sheet | I of I Estimation of CO2 emissions from incineration of fossil liquid waste
| A | B | C | D | E
Type of Waste | Total Amount of Fossil Liquid Waste Incinerated (Weight) | Fossil Carbon Content of Fossil Liquid Waste | Oxidation Factor for Fossil Liquid Waste of type i | Conversion Factor | Fossil CO2 Emissions
|  | CL | OF
| Gg Waste | (fraction) | (fraction) | 44/12 | (Gg CO2)
E= A x B x C x D
Lubricants
Solvents
Waste oil
Other (specify)
Total

## 4C1_CH4_Incineration (hidden)
Sector | Waste
Category | Waste Incineration
Category Code | 4C1
Sheet | I of I Estimation of CH4 emissions from Incineration of Waste
| A | B | C
Type of Waste | Amount of Waste Incinerated | Methane Emission Factor | Methane Emissions
(Wet Weight) 1
| (Gg Waste) | (kg CH4/Gg Wet Waste) 1 | (Gg CH4)
C= A x B x 10-6 2
Municipal Solid Waste
Industrial solid waste
Hazardous waste
Clinical waste
Sewage sludge
Other (specify)
Total
1 If the total amount of waste is expressed in terms of dry waste, the CH4 emission factor needs to refer to dry waste instead.
2 10-6 converts results into Gg.

## 4C2_CH4_OpenBurning (hidden)
Sector | Waste
Category | Open Burning of Waste
Category Code | 4C2
Sheet | I of I Estimation of CH4 emissions from Open Burning of Waste
| F | G | H
Type of Waste | Total Amount of Waste Open-burned (Wet Weight) 1 ,2 | Methane Emission Factor | Methane Emissions
| (Gg Waste) | (kg CH4/Gg Wet Waste) 2 | (Gg CH4)
H= F x G x 10-6 3
Municipal Solid Waste
Other (specify)
Total
1 Total amount of MSW open-burned is obtained by estimates in the Worksheet “Total amount of waste open-burned”.
2 If the total amount of waste is expressed in term of dry waste, the CH4 emission factor needs to refer to dry waste instead.
3 10-6 converts results into Gg.

## 4C1_N2O_Incineration (hidden)
Sector | Waste
Category | Wsate Incineration
Category Code | 4C1
Sheet | I of I Estimation of N2O emissions from Incineration of Waste
| A | B | C
Type of Waste | Total Amount of Waste Incinerated (Wet Weight 1) | Nitrous Oxide Emission Factor | Nitrous Oxide Emissions
| (Gg Waste) | (kg N2O/Gg Wet Waste) 1 | (Gg N2O)
C= A x B x 10-6 2
Municipal Solid Waste
Industrial solid waste
Hazardous waste
Clinical waste
Sewage sludge
Other (specify)
Total
1 If the total amount of waste is expressed in terms of dry waste, the N2O emission factor needs to refer to dry waste instead.
2 10-6 converts results into Gg .

## 4C2_N2O_OpenBurning (hidden)
Sector | Waste
Category | Open Burning of Waste
Category Code | 4C2
Sheet | I of I Estimation of N2O emissions from Open Burning of Waste
| F | G | H
Type of Waste | Total Amount of Waste Open-burned (Dry Weight) 1 | Nitrous Oxide Emission Factor | Nitrous Oxide Emissions
| (Gg Waste) | (kg N2O/Gg Dry Waste) 2 | (Gg N2O)
H= F x G x 10-6 2
Municipal Solid Waste
Other (specify)
Total
1 These data are given by multiplying columns F and G in sheet 1 of 1 “Estimation of CO2 emissions from Open Burning of Waste” in page A1.7.
2 10-6 converts results into Gg

## 4D1_TOW_DomesticWastewater (hidden)
Sector | Waste
Category | Domestic Wastewater Treatment and Discharge
Category Code | 4D1
Sheet | 1 of 3 Estimation of Organically Degradable Material in Domestic Wastewater
STEP 1
| A | B | C | D
Region or City | Population | Degradable organic component | Correction factor for industrial BOD discharged in sewers | Organically degradable material in wastewater
| (P) | (BOD) | (I) 2 | (TOW)
| cap | (kg BOD/cap/yr) 1 |  | (kg BOD/yr)
D = A x B x C
Total
1 g BOD/cap/day x 0.001 x 365 = kg BOD/cap/yr
2 Correction factor for additional industrial BOD discharged into sewers, (for collected the default is 1.25, for uncollected the default is 1.00) (see page 6.14).

## 4D1_CH4_EF_DomesticWastewater (hidden)
Sector | Waste
Category | Domestic Wastewater Treatment and Discharge
Category Code | 4D1
Sheet | 2 of 3 Estimation of CH4 emission factor ­for Domestic Wastewater
STEP 2
| A | B | C
Type of treatment or discharge | Maximum methane producing capacity | Methane correction factor for each treatment system | Emission factor
| (B0) | (MCFj) | (EFj)
| (kg CH4/kgBOD) |  | (kg CH4/kg BOD)
C = A x B
add as needed

## 4D1_CH4_Domestic_Wastewater (hidden)
Sector |  | Waste
Category |  | Domestic Wastewater Treatment and Discharge
Category Code |  | 4D1
Sheet |  | 3 of 3 Estimation of CH4 emissions from Domestic Wastewater
STEP 3
|  | A | B | C | D | E | F | G
Income group | Type of treatment or discharge pathway | Fraction of population income group | Degree of utilization | Emission Factor | Organically degradable material in wastewater | Sludge removed | Methane recovered and flared | Net methane emissions
|  | (U i) | (T i j) | (EF j) | (TOW) | (S) | (R) | (CH4)
|  | (fraction) | (fraction) | (kg CH4/kg BOD) | (kg BOD/yr) | (kg BOD/yr) | (kg CH4/yr) | (kg CH4/yr)
|  |  |  | Sheet 2 of 3 | Sheet 1 of 3 |  |  | G = [(A x B x C) x ( D -E)] - F
Rural
Urban high income
Urban low income
Total

## 4D2_TOW_IndustryWastewater
Sector | Waste
Category | Industrial Wastewater Treatment and Discharge
Category Code | 4D2
Sheet | 1 of 3 Total Organic Degradable Material in wastewater for each industry sector
STEP 1
| A | B | C | D
Industry Sectors | Total industry product | Wastewater generated | Chemical Oxygen Demand | Total organic degradable material in wastewater for each industry sector
| (Pi) | (Wi) | (CODi) | (TOWi)
| (t product/yr) | (m3/t product) | (kgCOD/m3) | (kgCOD/yr)
D = A x B x C
Palm Oil Mill 2021 | 9416338.9678 | 0.6 | 50 | 282490169.0333
Palm Oil Mill 2022 | 9909538.5333 | 0.6 | 50 | 297286156
Palm Oil Mill 2023 | 10414478.7607 | 0.6 | 50 | 312434362.82
Palm Oil Mill 2024 | 10931159.6498 | 0.6 | 50 | 327934789.4933
Palm Oil Mill 2025 | 11459581.2007 | 0.6 | 50 | 343787436.02
Palm Oil Mill 2026 | 11999743.4133 | 0.6 | 50 | 359992302.4
Palm Oil Mill 2027 | 12551646.2878 | 0.6 | 50 | 376549388.6333
Palm Oil Mill 2028 | 13115289.824 | 0.6 | 50 | 393458694.72
Palm Oil Mill 2029 | 13690674.022 | 0.6 | 50 | 410720220.66
Palm Oil Mill 2030 | 13917305.816 | 0.6 | 50 | 417519174.48
Palm Oil Mill 2031 | 0 | 0.6 | 50 | 0
Industrial sector 2 |  |  | 50 | 0
Industrial sector 3 |  |  | 50 | 0
0
add as needed
Total |  |  |  | 3522172694.26
Note on D12: Iwied: Average COD Level for palm oil mill effluent is about 50,000 mg/l Konversi: 1 mg/liter = 0,001 kg/m3

## 4D2_CH4_EF_IndustrialWastewater
Sector | Waste
Category | Industrial Wastewater Treatment and Discharge
Category Code | 4D2
Sheet | 2 of 3 Estimation of CH4 emission factor for Industrial Wastewater
STEP 2
| A | B | C
Type of treatment or discharge | Maximum Methane Producing Capacity | Methane Correction Factor for the Treatment System | Emission Factor
| (B0) | (MCFj) | (EFj)
| (kg CH4/kg COD) | ( - ) | (kg CH4/kg COD)
C = A x B
Anaerobic reactor without methane recovery | 0.25 | 0.8 | 0.2
0
0
0
0
add as needed
Note on B12: Iwied: IPCC default value (2006 IPCC Guideline)
Note on C12: Iwied: IPCC default value (2006 IPCC Guideline)

## 4D2_CH4_Industrial_Wastewater
Sector | Waste
Category | Industrial Wastewater Treatment and Discharge
Category Code | 4D2
Sheet | 3 of 3 Estimation of CH4 emissions from Industrial Wastewater
STEP 3
|  | A | B | C | D | E
Industrial sector | Type of treatment or discharge pathway | Total organic degradable material in wastewater for each industry sector | Sludge removed in each industry sector | Emission factor for each treatment system | Recovered CH4 in each industry sector | Net methane emissions
|  | (TOWi) | (Si) | (EFi) | (R i) | (CH4)
Units |  | (kg COD/yr) | (kg COD/yr) | (kg CH4/kgCOD) | (kg CH4/yr) | (kg CH4/yr)
|  | Sheet 1 of 3 |  | Sheet 2 of 3 |  | E = [(A – B) x C] – D
Palm Oil Mill 2021 | Anaerobic reactor without methane recovery | 282490169.0333 |  | 0.2 |  | 56498033.8067
Palm Oil Mill 2022 | Anaerobic reactor without methane recovery | 297286156 |  | 0.2 |  | 59457231.2
Palm Oil Mill 2023 | Anaerobic reactor without methane recovery | 312434362.82 |  | 0.2 |  | 62486872.564
Palm Oil Mill 2024 | Anaerobic reactor without methane recovery | 327934789.4933 |  | 0.2 |  | 65586957.8987
Palm Oil Mill 2025 | Anaerobic reactor without methane recovery | 343787436.02 |  | 0.2 |  | 68757487.204
Palm Oil Mill 2026 | Anaerobic reactor without methane recovery | 359992302.4 |  | 0.2 |  | 71998460.48
Palm Oil Mill 2027 | Anaerobic reactor without methane recovery | 376549388.6333 |  | 0.2 |  | 75309877.7267
Palm Oil Mill 2028 | Anaerobic reactor without methane recovery | 393458694.72 |  | 0.2 |  | 78691738.944
Palm Oil Mill 2029 | Anaerobic reactor without methane recovery | 410720220.66 |  | 0.2 |  | 82144044.132
Palm Oil Mill 2030 | Anaerobic reactor without methane recovery | 417519174.48 |  | 0.2 |  | 83503834.896
Palm Oil Mill 2031 | Anaerobic reactor without methane recovery | 0 |  | 0.2 |  | 0
Industrial sector 2 |  | 0 |  |  |  | 0
Industrial sector 3 |  | 0 |  |  |  | 0
add as needed
Total

## 4D1_N_effluent
Sector | Waste
Category | Domestic Wastewater Treatment and Discharge
Category Code | 4D1
Sheet | 1 of 2 Estimation of nitrogen in effluent
| A | B | C | D | E | F | H
| Population | Per capita protein consumption | Fraction of nitrogen in protein | Fraction of non-consumption protein | Fraction of industrial and commercial co-discharged protein | Nitrogen removed with sludge (default is zero) | Total nitrogen in effluent
| (P) | (Protein) | (FNPR) | (FNON-CON) | (FIND-COM) | (NSLUDGE) | (NEFFLUENT)
units | (people) | (kg/person/ year) | (kg N/kg protein) | (-) | (-) | (kg) | kg N/year)
H = (A x B x C x D x E) – F
Total

## 4D1_Indirect_N2O
Sector | Waste
Category | Domestic Wastewater Treatment and Discharge
Category Code | 4D1
Sheet | 2 of 2 Estimation of emission factor and emissions of indirect N2O from Wastewater
| A | B | C | D | E
| Nitrogen in effluent (NEFFLUENT) | Emission factor | Conversion factor of kg N2O-N into kg N2O | Emissions from Wastewater plants (default = zero) | Total N2O emissions
| (kg N/year) | (kg N2O-N/kg N) | 44/28 | (kg N2O/year) | (kg N2O/year)
E= (A x B x C) – D