## Instructions
2006 IPCC Guidelines for National Greenhouse Gas Inventories
This spreadsheet implements the Tier 1 method for estimating emissions of methane from solid waste disposal sites. For details of the method see the 2006 IPCC Guidelines for National Greenhouse Gas Inventories Volume 5 Chapter 3
©IPCC 2006

## Parameters
Parameters | City | Penajam Paser Utara
| Province | Kalimantan Timur
| Country | Indonesia
Region
Please enter parameters in the yellow cells. If no national data are available, copy the IPCC default value.
Help on parameter selection can be found in the 2006 IPCC guidelines
| IPCC default value |  | Country-specific parameters |  | IPCC default value |  | Country-specific parameters
|  |  | Value | Reference and remarks |  |  | Value | Reference and remarks | Notes
Starting year |  | 1950 | 2000 |  |  | 1950 | 2000
| dry basis |  | dry basis |  | wet basis |  | wet basis |  |  | Specified Inputs: expanded for spreadsheet calculations
DOC (Degradable organic carbon)
(weight fraction) | Range | Default |  |  | Range | Default |  |  |  | Selected DOC inputs (dry basis) |  | Selected DOC inputs (wet basis)
Food waste | 0.20-0.50 | 0.38 | 0.38 |  | 0.08-0.20 | 0.15 | 0.15 |  | May include garden waste provided that a suitable value of DOC is used | Food waste | 0.38 | Food waste | 0.15
Paper/cardboard | 0.40-0.50 | 0.44 | 0.44 |  | 0.36-0.45 | 0.4 | 0.4 |  | Garden (yard) and park waste and other moderately fast degrading waste | Paper | 0.44 | Paper | 0.4
Garden and Park waste | 0.45-0.55 | 0.49 | 0.49 |  | 0.18-0.22 | 0.2 | 0.2 |  |  | Garden | 0.49 | Garden | 0.2
Textiles | 0.25-0.50 | 0.3 | 0.3 |  | 0.20-0.40 | 0.24 | 0.24 |  |  | Textiles | 0.3 | Textiles | 0.24
Rubber and Leather | 0.47 | 0.47 | 0.47 |  | 0.39 | 0.39 | 0.39 |  | Natural textiles such as wool and cotton. The default DOC value assumes 40% of textiles are synthetic materials that do not contain DOC | Rubber and Leather | 0.47 | Rubber and Leather | 0.39
Wood | 0.46-0.54 | 0.5 | 0.5 |  | 0.39-0.46 | 0.43 | 0.43 |  |  | Wood | 0.5 | Wood | 0.43
Nappies | 0.44-0.80 | 0.6 | 0.6 |  | 0.18-0.32 | 0.24 | 0.24 |  |  | Nappies | 0.6 | Nappies | 0.24
Plastics | 0 | 0 | 0 |  | 0 | 0 | 0 |  |  | Plastics | 0 | Plastics | 0
Metal | 0 | 0 | 0 |  | 0 | 0 | 0 |  |  | Metal | 0 | Metal | 0
Glass | 0 | 0 | 0 |  | 0 | 0 | 0 |  |  | Glass | 0 | Glass | 0
Other | 0 | 0 | 0 |  | 0 | 0 | 0 |  |  | Other | 0 | Other | 0
[10 empty] | Bulk MSW | 0 | Bulk MSW | 0
Sewage sludge | N.A | 0 | 0 |  | 0.04-0.05 | 0.05 | 0.05 |  |  | Sewage sludge | 0 | Sewage sludge | 0.05
Industrial waste | N.A | 0 | 0 |  | 0-0.54 | 0.15 | 0.15 |  | The composition of industrial waste will vary significantly by country. This DOC value should match the amounts entered (see Guidelines). | Industrial waste | 0 | Industrial waste | 0.15
DOCf (fraction of DOC dissimilated) |  | 0.5 | 0.5
Methane generation rate constant (k)
(years-1) | Range | Default | [7 empty] | Selected half-life inputs
Food waste | 0.17–0.7 | 0.4 | 0.4 | [5 empty] | May include garden waste provided that a suitable value of DOC is used | Food waste | 0.4
Paper/cardboard | 0.06–0.085 | 0.07 | 0.07 | [5 empty] | Garden (yard) and park waste and other moderately fast degrading waste | Paper | 0.07
Garden and Park waste | 0.15–0.2 | 0.17 | 0.17 | [6 empty] | Garden | 0.17
Textiles | 0.06–0.085 | 0.07 | 0.07 | [6 empty] | Textiles | 0.07
Rubber and Leather | 0.03–0.05 | 0.035 | 0.035 | [5 empty] | Natural textiles such as wool and cotton. Synthetic textiles are assumed not to contain DOC | Rubber and Leather | 0.035
Wood | 0.03–0.05 | 0.035 | 0.035 | [6 empty] | Wood | 0.035
Nappies | 0.15–0.2 | 0.17 | 0.17 | [6 empty] | Nappies | 0.17
Plastics | 0 | 0 | 0 | [6 empty] | Plastics | 0
Metal | 0 | 0 | 0 | [6 empty] | Metal | 0
Glass | 0 | 0 | 0 | [6 empty] | Glass | 0
Other | 0 | 0 | 0 | [6 empty] | Other | 0
[10 empty] | Bulk MSW | 0
Sewage sludge | 0.17–0.7 | 0.4 | 0.4 | [6 empty] | Sewage sludge | 0.4
Industrial waste | 0.15–0.2 | 0.17 | 0.17 | [5 empty] | The composition of industrial waste will vary significantly by country. This DOC value should match the amounts entered (see Guidelines). | Industrial waste | 0.17
Delay time (months) |  | 6 | 6
Fraction of methane (F) in developed gas |  | 0.5 | 0.5
Conversion factor, C to CH4 |  | 1.3333 | 1.3333
Oxidation factor (OX) |  | 0 | 0
Parameters for carbon storage
% paper in industrial waste |  | 0% | 0%
% wood in industrial waste |  | 0% | 0%
For Harwested Wood Products calculations for Bulk waste option only: |  | dry basis |  |  |  | wet basis
[10 empty] | DOC for garden waste |  | DOC for garden waste
[10 empty] | DOC for paper/cardboard |  | DOC for paper/cardboard
[10 empty] | DOC for wood and straw |  | DOC for wood and straw
referensi DOC
Sector |  | Waste
Category |  | Solid Waste Disposal
Category Code |  | 4A
Sheet |  | 1 of 2 Estimation of DOC Factor
| A | B | C
Type of Waste | W i | DOC i | DOC
(Gg C/Gg waste)
C = A x B
Bandung, Study of ITB
Food waste | 0.6356 | 0.15 | 0.09534
Paper/cardboard | 0.1042 | 0.4 | 0.04168
Wood | 0 | 0.43 | 0
Textiles | 0 | 0.24 | 0
Rubber/Leather | 0 | 0.39 | 0
Plastic | 0.0145 | 0 | 0
Metal | 0.0976 | 0 | 0
Glass | 0.017 | 0 | 0
Other | 0.1311 | 0 | 0
TOTAL |  |  | 0.13702
Jakarta
Food waste | 0.7937 | 0.15 | 0.11906
Paper/cardboard | 0.0857 | 0.4 | 0.03428
Wood | 0.0075 | 0.43 | 0.003225
Textiles | 0.0079 | 0.24 | 0.001896
Rubber/Leather | 0.0035 | 0.39 | 0.001365
Plastic | 0.0651 | 0 | 0
Metal | 0.0145 | 0 | 0
Glass | 0.0154 | 0 | 0
Other | 0.0067 | 0 | 0
TOTAL |  |  | 0.15982
Study of JICA (Jakarta, Surabaya, Medan, Makassar)
Food waste | 0.6639 | 0.15 | 0.099585
Paper/cardboard | 0.1285 | 0.4 | 0.0514
Wood | 0 | 0.43 | 0
Textiles | 0.0081 | 0.24 | 0.001944
Rubber/Leather | 0 | 0.39 | 0
Plastic | 0.1071 | 0 | 0
Metal | 0.0177 | 0 | 0
Glass | 0.0133 | 0 | 0
Other | 0.0621 | 0 | 0
TOTAL |  |  | 0.15293
Note on N28: The composition of industrial waste will vary significantly by country. This DOC value should match the amounts entered (see guidelines).
Note on Q28: The composition of industrial waste will vary significantly by country. This DOC value should match the amounts entered (see guidelines).
Note on N47: The composition of industrial waste will vary significantly by country. This DOC value should match the amounts entered (see guidelines).
Note on B49: This is the average time before anaerobic decay begins - usually assumed to be a few months
Note on D86: T- Force 6100 AM2: From Table 2.4, DOC content of wet waste Volume 5 IPCC 2006
Note on D97: T- Force 6100 AM2: From Table 2.4, DOC content of wet waste Volume 5 IPCC 2006
Note on D108: T- Force 6100 AM2: From Table 2.4, DOC content of wet waste Volume 5 IPCC 2006

## MCF
| Methane Correction Factor (MCF) | [12 empty] | Calculated values for MCF
This worksheet calculates a weighted average MCF from the estimated distribution of site types
Enter either IPCC default values or national values into the yellow MCF cells in row 13
Then enter the approximate distribution of waste disposals (by mass) between site types in the columns below.
Totals on each row must add up to 100% (see "distribution check" values)
| MSW | [5 empty] | Industrial | [7 empty] | MSW | Industrial
| Un-managed, shallow | Un-managed, deep | Managed | Managed, semi-aerobic | Uncate-gorised | Distri-bution Check | Un-managed, shallow | Un-managed, deep | Managed | Managed, semi-aerobic | Uncate-gorised | Distri-bution Check | References / remarks |  | Weighted average MCF for MSW | Weighted average MCF for Industrial Waste
| MCF | MCF | MCF | MCF | MCF |  | MCF | MCF | MCF | MCF | MCF
IPCC default | 0.4 | 0.8 | 1 | 0.5 | 0.6 |  | 0.4 | 0.8 | 1 | 0.5 | 0.6
Country-specific value | 0.4 | 0.8 | 1 | 0.5 | 0.6 |  | 0.4 | 0.8 | 1 | 0.5 | 0.6
| Distribution of Waste by Waste Management Type | [5 empty] | Distribution of Waste by Waste Management Type
"Fixed" Country-specifc value | 0% | 0% | 100% | 0% | 0% | Total (100%) | 20% | 30% | 25% | 5% | 20% | Total (100%)
Year | % | % | % | % | % |  | % | % | % | % | % |  |  |  | wt. fraction | wt. fraction
2000 | 0% | 0% | 100% | 0% | 0% | 100% | 20% | 30% | 25% | 5% | 20% | 100% |  |  | 1 | 0.715
2001 | 0% | 0% | 100% | 0% | 0% | 100% | 20% | 30% | 25% | 5% | 20% | 100% |  |  | 1 | 0.715
2002 | 0% | 0% | 100% | 0% | 0% | 100% | 20% | 30% | 25% | 5% | 20% | 100% |  |  | 1 | 0.715
2003 | 0% | 0% | 100% | 0% | 0% | 100% | 20% | 30% | 25% | 5% | 20% | 100% |  |  | 1 | 0.715
2004 | 0% | 0% | 100% | 0% | 0% | 100% | 20% | 30% | 25% | 5% | 20% | 100% |  |  | 1 | 0.715
2005 | 0% | 0% | 100% | 0% | 0% | 100% | 20% | 30% | 25% | 5% | 20% | 100% |  |  | 1 | 0.715
2006 | 0% | 0% | 100% | 0% | 0% | 100% | 20% | 30% | 25% | 5% | 20% | 100% |  |  | 1 | 0.715
2007 | 0% | 0% | 100% | 0% | 0% | 100% | 20% | 30% | 25% | 5% | 20% | 100% |  |  | 1 | 0.715
2008 | 0% | 0% | 100% | 0% | 0% | 100% | 20% | 30% | 25% | 5% | 20% | 100% |  |  | 1 | 0.715
2009 | 0% | 0% | 100% | 0% | 0% | 100% | 20% | 30% | 25% | 5% | 20% | 100% |  |  | 1 | 0.715
2010 | 0% | 0% | 100% | 0% | 0% | 100% | 20% | 30% | 25% | 5% | 20% | 100% |  |  | 1 | 0.715
2011 | 0% | 0% | 100% | 0% | 0% | 100% | 20% | 30% | 25% | 5% | 20% | 100% |  |  | 1 | 0.715
2012 | 0% | 0% | 100% | 0% | 0% | 100% | 20% | 30% | 25% | 5% | 20% | 100% |  |  | 1 | 0.715
2013 | 0% | 0% | 100% | 0% | 0% | 100% | 20% | 30% | 25% | 5% | 20% | 100% |  |  | 1 | 0.715
2014 | 0% | 0% | 100% | 0% | 0% | 100% | 20% | 30% | 25% | 5% | 20% | 100% |  |  | 1 | 0.715
2015 | 0% | 0% | 100% | 0% | 0% | 100% | 20% | 30% | 25% | 5% | 20% | 100% |  |  | 1 | 0.715
2016 | 0% | 0% | 100% | 0% | 0% | 100% | 20% | 30% | 25% | 5% | 20% | 100% |  |  | 1 | 0.715
2017 | 0% | 0% | 100% | 0% | 0% | 100% | 20% | 30% | 25% | 5% | 20% | 100% |  |  | 1 | 0.715
2018 | 0% | 0% | 100% | 0% | 0% | 100% | 20% | 30% | 25% | 5% | 20% | 100% |  |  | 1 | 0.715
2019 | 0% | 0% | 100% | 0% | 0% | 100% | 20% | 30% | 25% | 5% | 20% | 100% |  |  | 1 | 0.715
2020 | 0% | 0% | 100% | 0% | 0% | 100% | 20% | 30% | 25% | 5% | 20% | 100% |  |  | 1 | 0.715
2021 | 0% | 0% | 100% | 0% | 0% | 100% | 20% | 30% | 25% | 5% | 20% | 100% |  |  | 1 | 0.715
2022 | 0% | 0% | 100% | 0% | 0% | 100% | 20% | 30% | 25% | 5% | 20% | 100% |  |  | 1 | 0.715
2023 | 0% | 0% | 100% | 0% | 0% | 100% | 20% | 30% | 25% | 5% | 20% | 100% |  |  | 1 | 0.715
2024 | 0% | 0% | 100% | 0% | 0% | 100% | 20% | 30% | 25% | 5% | 20% | 100% |  |  | 1 | 0.715
2025 | 0% | 0% | 100% | 0% | 0% | 100% | 20% | 30% | 25% | 5% | 20% | 100% |  |  | 1 | 0.715
2026 | 0% | 0% | 100% | 0% | 0% | 100% | 20% | 30% | 25% | 5% | 20% | 100% |  |  | 1 | 0.715
2027 | 0% | 0% | 100% | 0% | 0% | 100% | 20% | 30% | 25% | 5% | 20% | 100% |  |  | 1 | 0.715
2028 | 0% | 0% | 100% | 0% | 0% | 100% | 20% | 30% | 25% | 5% | 20% | 100% |  |  | 1 | 0.715
2029 | 0% | 0% | 100% | 0% | 0% | 100% | 20% | 30% | 25% | 5% | 20% | 100% |  |  | 1 | 0.715
2030 | 0% | 0% | 100% | 0% | 0% | 100% | 20% | 30% | 25% | 5% | 20% | 100% |  |  | 1 | 0.715
2031 | 0% | 0% | 100% | 0% | 0% | 100% | 20% | 30% | 25% | 5% | 20% | 100% |  |  | 1 | 0.715
2032 | 0% | 0% | 100% | 0% | 0% | 100% | 20% | 30% | 25% | 5% | 20% | 100% |  |  | 1 | 0.715
2033 | 0% | 0% | 100% | 0% | 0% | 100% | 20% | 30% | 25% | 5% | 20% | 100% |  |  | 1 | 0.715
2034 | 0% | 0% | 100% | 0% | 0% | 100% | 20% | 30% | 25% | 5% | 20% | 100% |  |  | 1 | 0.715
2035 | 0% | 0% | 100% | 0% | 0% | 100% | 20% | 30% | 25% | 5% | 20% | 100% |  |  | 1 | 0.715
2036 | 0% | 0% | 100% | 0% | 0% | 100% | 20% | 30% | 25% | 5% | 20% | 100% |  |  | 1 | 0.715
2037 | 0% | 0% | 100% | 0% | 0% | 100% | 20% | 30% | 25% | 5% | 20% | 100% |  |  | 1 | 0.715
2038 | 0% | 0% | 100% | 0% | 0% | 100% | 20% | 30% | 25% | 5% | 20% | 100% |  |  | 1 | 0.715
2039 | 0% | 0% | 100% | 0% | 0% | 100% | 20% | 30% | 25% | 5% | 20% | 100% |  |  | 1 | 0.715
2040 | 0% | 0% | 100% | 0% | 0% | 100% | 20% | 30% | 25% | 5% | 20% | 100% |  |  | 1 | 0.715
2041 | 0% | 0% | 100% | 0% | 0% | 100% | 20% | 30% | 25% | 5% | 20% | 100% |  |  | 1 | 0.715
2042 | 0% | 0% | 100% | 0% | 0% | 100% | 20% | 30% | 25% | 5% | 20% | 100% |  |  | 1 | 0.715
2043 | 0% | 0% | 100% | 0% | 0% | 100% | 20% | 30% | 25% | 5% | 20% | 100% |  |  | 1 | 0.715
2044 | 0% | 0% | 100% | 0% | 0% | 100% | 20% | 30% | 25% | 5% | 20% | 100% |  |  | 1 | 0.715
2045 | 0% | 0% | 100% | 0% | 0% | 100% | 20% | 30% | 25% | 5% | 20% | 100% |  |  | 1 | 0.715
2046 | 0% | 0% | 100% | 0% | 0% | 100% | 20% | 30% | 25% | 5% | 20% | 100% |  |  | 1 | 0.715
2047 | 0% | 0% | 100% | 0% | 0% | 100% | 20% | 30% | 25% | 5% | 20% | 100% |  |  | 1 | 0.715
2048 | 0% | 0% | 100% | 0% | 0% | 100% | 20% | 30% | 25% | 5% | 20% | 100% |  |  | 1 | 0.715
2049 | 0% | 0% | 100% | 0% | 0% | 100% | 20% | 30% | 25% | 5% | 20% | 100% |  |  | 1 | 0.715
2050 | 0% | 0% | 100% | 0% | 0% | 100% | 20% | 30% | 25% | 5% | 20% | 100% |  |  | 1 | 0.715
2051 | 0% | 0% | 100% | 0% | 0% | 100% | 20% | 30% | 25% | 5% | 20% | 100% |  |  | 1 | 0.715
2052 | 0% | 0% | 100% | 0% | 0% | 100% | 20% | 30% | 25% | 5% | 20% | 100% |  |  | 1 | 0.715
2053 | 0% | 0% | 100% | 0% | 0% | 100% | 20% | 30% | 25% | 5% | 20% | 100% |  |  | 1 | 0.715
2054 | 0% | 0% | 100% | 0% | 0% | 100% | 20% | 30% | 25% | 5% | 20% | 100% |  |  | 1 | 0.715
2055 | 0% | 0% | 100% | 0% | 0% | 100% | 20% | 30% | 25% | 5% | 20% | 100% |  |  | 1 | 0.715
2056 | 0% | 0% | 100% | 0% | 0% | 100% | 20% | 30% | 25% | 5% | 20% | 100% |  |  | 1 | 0.715
2057 | 0% | 0% | 100% | 0% | 0% | 100% | 20% | 30% | 25% | 5% | 20% | 100% |  |  | 1 | 0.715
2058 | 0% | 0% | 100% | 0% | 0% | 100% | 20% | 30% | 25% | 5% | 20% | 100% |  |  | 1 | 0.715
2059 | 0% | 0% | 100% | 0% | 0% | 100% | 20% | 30% | 25% | 5% | 20% | 100% |  |  | 1 | 0.715
2060 | 0% | 0% | 100% | 0% | 0% | 100% | 20% | 30% | 25% | 5% | 20% | 100% |  |  | 1 | 0.715
2061 | 0% | 0% | 100% | 0% | 0% | 100% | 20% | 30% | 25% | 5% | 20% | 100% |  |  | 1 | 0.715
2062 | 0% | 0% | 100% | 0% | 0% | 100% | 20% | 30% | 25% | 5% | 20% | 100% |  |  | 1 | 0.715
2063 | 0% | 0% | 100% | 0% | 0% | 100% | 20% | 30% | 25% | 5% | 20% | 100% |  |  | 1 | 0.715
2064 | 0% | 0% | 100% | 0% | 0% | 100% | 20% | 30% | 25% | 5% | 20% | 100% |  |  | 1 | 0.715
2065 | 0% | 0% | 100% | 0% | 0% | 100% | 20% | 30% | 25% | 5% | 20% | 100% |  |  | 1 | 0.715
2066 | 0% | 0% | 100% | 0% | 0% | 100% | 20% | 30% | 25% | 5% | 20% | 100% |  |  | 1 | 0.715
2067 | 0% | 0% | 100% | 0% | 0% | 100% | 20% | 30% | 25% | 5% | 20% | 100% |  |  | 1 | 0.715
2068 | 0% | 0% | 100% | 0% | 0% | 100% | 20% | 30% | 25% | 5% | 20% | 100% |  |  | 1 | 0.715
2069 | 0% | 0% | 100% | 0% | 0% | 100% | 20% | 30% | 25% | 5% | 20% | 100% |  |  | 1 | 0.715
2070 | 0% | 0% | 100% | 0% | 0% | 100% | 20% | 30% | 25% | 5% | 20% | 100% |  |  | 1 | 0.715
2071 | 0% | 0% | 100% | 0% | 0% | 100% | 20% | 30% | 25% | 5% | 20% | 100% |  |  | 1 | 0.715
2072 | 0% | 0% | 100% | 0% | 0% | 100% | 20% | 30% | 25% | 5% | 20% | 100% |  |  | 1 | 0.715
2073 | 0% | 0% | 100% | 0% | 0% | 100% | 20% | 30% | 25% | 5% | 20% | 100% |  |  | 1 | 0.715
2074 | 0% | 0% | 100% | 0% | 0% | 100% | 20% | 30% | 25% | 5% | 20% | 100% |  |  | 1 | 0.715
2075 | 0% | 0% | 100% | 0% | 0% | 100% | 20% | 30% | 25% | 5% | 20% | 100% |  |  | 1 | 0.715
2076 | 0% | 0% | 100% | 0% | 0% | 100% | 20% | 30% | 25% | 5% | 20% | 100% |  |  | 1 | 0.715
2077 | 0% | 0% | 100% | 0% | 0% | 100% | 20% | 30% | 25% | 5% | 20% | 100% |  |  | 1 | 0.715
2078 | 0% | 0% | 100% | 0% | 0% | 100% | 20% | 30% | 25% | 5% | 20% | 100% |  |  | 1 | 0.715
2079 | 0% | 0% | 100% | 0% | 0% | 100% | 20% | 30% | 25% | 5% | 20% | 100% |  |  | 1 | 0.715
2080 | 0% | 0% | 100% | 0% | 0% | 100% | 20% | 30% | 25% | 5% | 20% | 100% |  |  | 1 | 0.715
Note on C16: % of waste to site type: Enter value for % by waste to site type here (as a start) to quickly fill-in a fixed % by site type for all years.
Note on D16: % of waste to site type: Enter value for % by waste to site type here (as a start) to quickly fill-in a fixed % by site type for all years.
Note on E16: % of waste to site type: Enter value for % by waste to site type here (as a start) to quickly fill-in a fixed % by site type for all years.
Note on G16: % of waste to site type: Enter value for % by waste to site type here (as a start) to quickly fill-in a fixed % by site type for all years.
Note on I16: % of waste to site type: Enter value for % by waste to site type here (as a start) to quickly fill-in a fixed % by site type for all years.
Note on J16: % of waste to site type: Enter value for % by waste to site type here (as a start) to quickly fill-in a fixed % by site type for all years.
Note on K16: % of waste to site type: Enter value for % by waste to site type here (as a start) to quickly fill-in a fixed % by site type for all years.
Note on M16: % of waste to site type: Enter value for % by waste to site type here (as a start) to quickly fill-in a fixed % by site type for all years.

## Activity
| MSW activity data | [13 empty] | Industrial waste activity data | [5 empty] | Food waste | 43.5%
[21 empty] | Paper/cardboard | 12.9%
| Help and default regional values are given in the 2006 IPCC Guidelines. | [13 empty] | Enter GDP, waste generation rate, % to SWDS and distribution of waste between site types into the yellow cells. | [5 empty] | Wood | 9.9%
[15 empty] | Help and default regional values are given in the 2006 IPCC Guidelines. | [5 empty] | Textiles | 2.7%
[21 empty] | Rubber/Leather | 0.9%
[21 empty] | Plastic | 7.2%
|  | 6.21% | 43.5% | 12.9% | 0% | 0% | 9.9% | 2.7% | 0.9% | 7.2% | 3.3% | 4% | 15.6% | 100% | [6 empty] | Metal | 3.3%
|  |  | Composition of waste going to solid waste disposal sites | [17 empty] | Glass | 4%
Year | Total MSW | % to SWDS | Food Waste | Paper/ cardboard | Nappies | Garden/park | Wood | Textiles | Rubber and Leather | All Other, inert waste |  |  |  | Total | [6 empty] | Other | 15.6%
[10 empty] | Plastics | Metal | Glass | Other |  | Year | GDP | Waste generation rate | Total industrial waste | % to SWDS | Total to SWDS
| Gg | % | % | % | % | % | % | % | % | % | % | % | % | (=100%) |  | $ millions | Gg/$m GDP/yr | Gg | % | Gg
2000 | 0 | 100% | 43.5% | 12.9% | 0% | 0% | 9.9% | 2.7% | 0.9% | 7.2% | 3.3% | 4% | 15.6% | 100% | 2000 | 0 | 5 | 0 | 100% | 0
2001 | 0 | 100% | 43.5% | 12.9% | 0% | 0% | 9.9% | 2.7% | 0.9% | 7.2% | 3.3% | 4% | 15.6% | 100% | 2001 | 0 | 5 | 0 | 100% | 0
2002 | 7.7708 | 100% | 43.5% | 12.9% | 0% | 0% | 9.9% | 2.7% | 0.9% | 7.2% | 3.3% | 4% | 15.6% | 100% | 2002 | 0 | 5 | 0 | 100% | 0
2003 | 7.9041 | 100% | 43.5% | 12.9% | 0% | 0% | 9.9% | 2.7% | 0.9% | 7.2% | 3.3% | 4% | 15.6% | 100% | 2003 | 0 | 5 | 0 | 100% | 0
2004 | 8.2212 | 100% | 43.5% | 12.9% | 0% | 0% | 9.9% | 2.7% | 0.9% | 7.2% | 3.3% | 4% | 15.6% | 100% | 2004 | 0 | 5 | 0 | 100% | 0
2005 | 8.5167 | 100% | 43.5% | 12.9% | 0% | 0% | 9.9% | 2.7% | 0.9% | 7.2% | 3.3% | 4% | 15.6% | 100% | 2005 | 0 | 5 | 0 | 100% | 0
2006 | 8.6098 | 100% | 43.5% | 12.9% | 0% | 0% | 9.9% | 2.7% | 0.9% | 7.2% | 3.3% | 4% | 15.6% | 100% | 2006 | 0 | 5 | 0 | 100% | 0
2007 | 8.7001 | 100% | 43.5% | 12.9% | 0% | 0% | 9.9% | 2.7% | 0.9% | 7.2% | 3.3% | 4% | 15.6% | 100% | 2007 | 0 | 5 | 0 | 100% | 0
2008 | 8.7869 | 100% | 43.5% | 12.9% | 0% | 0% | 9.9% | 2.7% | 0.9% | 7.2% | 3.3% | 4% | 15.6% | 100% | 2008 | 0 | 5 | 0 | 100% | 0
2009 | 8.8688 | 100% | 43.5% | 12.9% | 0% | 0% | 9.9% | 2.7% | 0.9% | 7.2% | 3.3% | 4% | 15.6% | 100% | 2009 | 0 | 5 | 0 | 100% | 0
2010 | 9.9391 | 100% | 43.5% | 12.9% | 0% | 0% | 9.9% | 2.7% | 0.9% | 7.2% | 3.3% | 4% | 15.6% | 100% | 2010 | 0 | 5 | 0 | 100% | 0
2011 | 9.2287 | 100% | 43.5% | 12.9% | 0% | 0% | 9.9% | 2.7% | 0.9% | 7.2% | 3.3% | 4% | 15.6% | 100% | 2011 | 0 | 5 | 0 | 100% | 0
2012 | 9.3587 | 100% | 43.5% | 12.9% | 0% | 0% | 9.9% | 2.7% | 0.9% | 7.2% | 3.3% | 4% | 15.6% | 100% | 2012 | 0 | 5 | 0 | 100% | 0
2013 | 9.496 | 100% | 43.5% | 12.9% | 0% | 0% | 9.9% | 2.7% | 0.9% | 7.2% | 3.3% | 4% | 15.6% | 100% | 2013 | 0 | 5 | 0 | 100% | 0
2014 | 9.617 | 100% | 43.5% | 12.9% | 0% | 0% | 9.9% | 2.7% | 0.9% | 7.2% | 3.3% | 4% | 15.6% | 100% | 2014 | 0 | 5 | 0 | 100% | 0
2015 | 9.7507 | 100% | 43.5% | 12.9% | 0% | 0% | 9.9% | 2.7% | 0.9% | 7.2% | 3.3% | 4% | 15.6% | 100% | 2015 | 0 | 5 | 0 | 100% | 0
2016 | 9.8624 | 100% | 43.5% | 12.9% | 0% | 0% | 9.9% | 2.7% | 0.9% | 7.2% | 3.3% | 4% | 15.6% | 100% | 2016 | 0 | 5 | 0 | 100% | 0
2017 | 9.8622 | 100% | 43.5% | 12.9% | 0% | 0% | 9.9% | 2.7% | 0.9% | 7.2% | 3.3% | 4% | 15.6% | 100% | 2017 | 0 | 5 | 0 | 100% | 0
2018 | 10.2972 | 100% | 43.5% | 12.9% | 0% | 0% | 9.9% | 2.7% | 0.9% | 7.2% | 3.3% | 4% | 15.6% | 100% | 2018 | 0 | 5 | 0 | 100% | 0
2019 | 10.7451 | 100% | 43.5% | 12.9% | 0% | 0% | 9.9% | 2.7% | 0.9% | 7.2% | 3.3% | 4% | 15.6% | 100% | 2019 | 0 | 5 | 0 | 100% | 0
2020 | 11.206 | 100% | 43.5% | 12.9% | 0% | 0% | 9.9% | 2.7% | 0.9% | 7.2% | 3.3% | 4% | 15.6% | 100% | 2020 | 0 | 5 | 0 | 100% | 0
2021 | 11.68 | 100% | 43.5% | 12.9% | 0% | 0% | 9.9% | 2.7% | 0.9% | 7.2% | 3.3% | 4% | 15.6% | 100% | 2021 | 0 | 5 | 0 | 100% | 0
2022 | 12.1673 | 100% | 43.5% | 12.9% | 0% | 0% | 9.9% | 2.7% | 0.9% | 7.2% | 3.3% | 4% | 15.6% | 100% | 2022 | 0 | 5 | 0 | 100% | 0
2023 | 12.6679 | 100% | 43.5% | 12.9% | 0% | 0% | 9.9% | 2.7% | 0.9% | 7.2% | 3.3% | 4% | 15.6% | 100% | 2023 | 0 | 5 | 0 | 100% | 0
2024 | 13.1818 | 100% | 43.5% | 12.9% | 0% | 0% | 9.9% | 2.7% | 0.9% | 7.2% | 3.3% | 4% | 15.6% | 100% | 2024 | 0 | 5 | 0 | 100% | 0
2025 | 13.709 | 100% | 43.5% | 12.9% | 0% | 0% | 9.9% | 2.7% | 0.9% | 7.2% | 3.3% | 4% | 15.6% | 100% | 2025 | 0 | 5 | 0 | 100% | 0
2026 | 14.2494 | 100% | 43.5% | 12.9% | 0% | 0% | 9.9% | 2.7% | 0.9% | 7.2% | 3.3% | 4% | 15.6% | 100% | 2026 | 0 | 5 | 0 | 100% | 0
2027 | 14.803 | 100% | 43.5% | 12.9% | 0% | 0% | 9.9% | 2.7% | 0.9% | 7.2% | 3.3% | 4% | 15.6% | 100% | 2027 | 0 | 5 | 0 | 100% | 0
2028 | 15.3697 | 100% | 43.5% | 12.9% | 0% | 0% | 9.9% | 2.7% | 0.9% | 7.2% | 3.3% | 4% | 15.6% | 100% | 2028 | 0 | 5 | 0 | 100% | 0
2029 | 15.9492 | 100% | 43.5% | 12.9% | 0% | 0% | 9.9% | 2.7% | 0.9% | 7.2% | 3.3% | 4% | 15.6% | 100% | 2029 | 0 | 5 | 0 | 100% | 0
2030 | 16.553 | 100% | 43.5% | 12.9% | 0% | 0% | 9.9% | 2.7% | 0.9% | 7.2% | 3.3% | 4% | 15.6% | 100% | 2030 | 0 | 5 | 0 | 100% | 0
2031 |  | 100% | 43.5% | 12.9% | 0% | 0% | 9.9% | 2.7% | 0.9% | 7.2% | 3.3% | 4% | 15.6% | 100% | 2031 | 0 | 5 | 0 | 100% | 0
2032 |  | 100% | 43.5% | 12.9% | 0% | 0% | 9.9% | 2.7% | 0.9% | 7.2% | 3.3% | 4% | 15.6% | 100% | 2032 | 0 | 5 | 0 | 100% | 0
2033 |  | 100% | 43.5% | 12.9% | 0% | 0% | 9.9% | 2.7% | 0.9% | 7.2% | 3.3% | 4% | 15.6% | 100% | 2033 | 0 | 5 | 0 | 100% | 0
2034 |  | 100% | 43.5% | 12.9% | 0% | 0% | 9.9% | 2.7% | 0.9% | 7.2% | 3.3% | 4% | 15.6% | 100% | 2034 | 0 | 5 | 0 | 100% | 0
2035 |  | 100% | 43.5% | 12.9% | 0% | 0% | 9.9% | 2.7% | 0.9% | 7.2% | 3.3% | 4% | 15.6% | 100% | 2035 | 0 | 5 | 0 | 100% | 0
2036 |  | 100% | 43.5% | 12.9% | 0% | 0% | 9.9% | 2.7% | 0.9% | 7.2% | 3.3% | 4% | 15.6% | 100% | 2036 | 0 | 5 | 0 | 100% | 0
2037 |  | 100% | 43.5% | 12.9% | 0% | 0% | 9.9% | 2.7% | 0.9% | 7.2% | 3.3% | 4% | 15.6% | 100% | 2037 | 0 | 5 | 0 | 100% | 0
2038 |  | 100% | 43.5% | 12.9% | 0% | 0% | 9.9% | 2.7% | 0.9% | 7.2% | 3.3% | 4% | 15.6% | 100% | 2038 | 0 | 5 | 0 | 100% | 0
2039 |  | 100% | 43.5% | 12.9% | 0% | 0% | 9.9% | 2.7% | 0.9% | 7.2% | 3.3% | 4% | 15.6% | 100% | 2039 | 0 | 5 | 0 | 100% | 0
2040 |  | 100% | 43.5% | 12.9% | 0% | 0% | 9.9% | 2.7% | 0.9% | 7.2% | 3.3% | 4% | 15.6% | 100% | 2040 | 0 | 5 | 0 | 100% | 0
2041 |  | 100% | 43.5% | 12.9% | 0% | 0% | 9.9% | 2.7% | 0.9% | 7.2% | 3.3% | 4% | 15.6% | 100% | 2041 | 0 | 5 | 0 | 100% | 0
2042 |  | 100% | 43.5% | 12.9% | 0% | 0% | 9.9% | 2.7% | 0.9% | 7.2% | 3.3% | 4% | 15.6% | 100% | 2042 | 0 | 5 | 0 | 100% | 0
2043 |  | 100% | 43.5% | 12.9% | 0% | 0% | 9.9% | 2.7% | 0.9% | 7.2% | 3.3% | 4% | 15.6% | 100% | 2043 | 0 | 5 | 0 | 100% | 0
2044 |  | 100% | 43.5% | 12.9% | 0% | 0% | 9.9% | 2.7% | 0.9% | 7.2% | 3.3% | 4% | 15.6% | 100% | 2044 | 0 | 5 | 0 | 100% | 0
2045 |  | 100% | 43.5% | 12.9% | 0% | 0% | 9.9% | 2.7% | 0.9% | 7.2% | 3.3% | 4% | 15.6% | 100% | 2045 | 0 | 5 | 0 | 100% | 0
2046 |  | 100% | 43.5% | 12.9% | 0% | 0% | 9.9% | 2.7% | 0.9% | 7.2% | 3.3% | 4% | 15.6% | 100% | 2046 | 0 | 5 | 0 | 100% | 0
2047 |  | 100% | 43.5% | 12.9% | 0% | 0% | 9.9% | 2.7% | 0.9% | 7.2% | 3.3% | 4% | 15.6% | 100% | 2047 | 0 | 5 | 0 | 100% | 0
2048 |  | 100% | 43.5% | 12.9% | 0% | 0% | 9.9% | 2.7% | 0.9% | 7.2% | 3.3% | 4% | 15.6% | 100% | 2048 | 0 | 5 | 0 | 100% | 0
2049 |  | 100% | 43.5% | 12.9% | 0% | 0% | 9.9% | 2.7% | 0.9% | 7.2% | 3.3% | 4% | 15.6% | 100% | 2049 | 0 | 5 | 0 | 100% | 0
2050 |  | 100% | 43.5% | 12.9% | 0% | 0% | 9.9% | 2.7% | 0.9% | 7.2% | 3.3% | 4% | 15.6% | 100% | 2050 | 0 | 5 | 0 | 100% | 0
2051 |  | 100% | 43.5% | 12.9% | 0% | 0% | 9.9% | 2.7% | 0.9% | 7.2% | 3.3% | 4% | 15.6% | 100% | 2051 | 0 | 5 | 0 | 100% | 0
2052 |  | 100% | 43.5% | 12.9% | 0% | 0% | 9.9% | 2.7% | 0.9% | 7.2% | 3.3% | 4% | 15.6% | 100% | 2052 | 0 | 5 | 0 | 100% | 0
2053 |  | 100% | 43.5% | 12.9% | 0% | 0% | 9.9% | 2.7% | 0.9% | 7.2% | 3.3% | 4% | 15.6% | 100% | 2053 | 0 | 5 | 0 | 100% | 0
2054 |  | 100% | 43.5% | 12.9% | 0% | 0% | 9.9% | 2.7% | 0.9% | 7.2% | 3.3% | 4% | 15.6% | 100% | 2054 | 0 | 5 | 0 | 100% | 0
2055 |  | 100% | 43.5% | 12.9% | 0% | 0% | 9.9% | 2.7% | 0.9% | 7.2% | 3.3% | 4% | 15.6% | 100% | 2055 | 0 | 5 | 0 | 100% | 0
2056 |  | 100% | 43.5% | 12.9% | 0% | 0% | 9.9% | 2.7% | 0.9% | 7.2% | 3.3% | 4% | 15.6% | 100% | 2056 | 0 | 5 | 0 | 100% | 0
2057 |  | 100% | 43.5% | 12.9% | 0% | 0% | 9.9% | 2.7% | 0.9% | 7.2% | 3.3% | 4% | 15.6% | 100% | 2057 | 0 | 5 | 0 | 100% | 0
2058 |  | 100% | 43.5% | 12.9% | 0% | 0% | 9.9% | 2.7% | 0.9% | 7.2% | 3.3% | 4% | 15.6% | 100% | 2058 | 0 | 5 | 0 | 100% | 0
2059 |  | 100% | 43.5% | 12.9% | 0% | 0% | 9.9% | 2.7% | 0.9% | 7.2% | 3.3% | 4% | 15.6% | 100% | 2059 | 0 | 5 | 0 | 100% | 0
2060 |  | 100% | 43.5% | 12.9% | 0% | 0% | 9.9% | 2.7% | 0.9% | 7.2% | 3.3% | 4% | 15.6% | 100% | 2060 | 0 | 5 | 0 | 100% | 0
2061 |  | 100% | 43.5% | 12.9% | 0% | 0% | 9.9% | 2.7% | 0.9% | 7.2% | 3.3% | 4% | 15.6% | 100% | 2061 | 0 | 5 | 0 | 100% | 0
2062 |  | 100% | 43.5% | 12.9% | 0% | 0% | 9.9% | 2.7% | 0.9% | 7.2% | 3.3% | 4% | 15.6% | 100% | 2062 | 0 | 5 | 0 | 100% | 0
2063 |  | 100% | 43.5% | 12.9% | 0% | 0% | 9.9% | 2.7% | 0.9% | 7.2% | 3.3% | 4% | 15.6% | 100% | 2063 | 0 | 5 | 0 | 100% | 0
2064 |  | 100% | 43.5% | 12.9% | 0% | 0% | 9.9% | 2.7% | 0.9% | 7.2% | 3.3% | 4% | 15.6% | 100% | 2064 | 0 | 5 | 0 | 100% | 0
2065 |  | 100% | 43.5% | 12.9% | 0% | 0% | 9.9% | 2.7% | 0.9% | 7.2% | 3.3% | 4% | 15.6% | 100% | 2065 | 0 | 5 | 0 | 100% | 0
2066 |  | 100% | 43.5% | 12.9% | 0% | 0% | 9.9% | 2.7% | 0.9% | 7.2% | 3.3% | 4% | 15.6% | 100% | 2066 | 0 | 5 | 0 | 100% | 0
2067 |  | 100% | 43.5% | 12.9% | 0% | 0% | 9.9% | 2.7% | 0.9% | 7.2% | 3.3% | 4% | 15.6% | 100% | 2067 | 0 | 5 | 0 | 100% | 0
2068 |  | 100% | 43.5% | 12.9% | 0% | 0% | 9.9% | 2.7% | 0.9% | 7.2% | 3.3% | 4% | 15.6% | 100% | 2068 | 0 | 5 | 0 | 100% | 0
2069 |  | 100% | 43.5% | 12.9% | 0% | 0% | 9.9% | 2.7% | 0.9% | 7.2% | 3.3% | 4% | 15.6% | 100% | 2069 | 0 | 5 | 0 | 100% | 0
2070 |  | 100% | 43.5% | 12.9% | 0% | 0% | 9.9% | 2.7% | 0.9% | 7.2% | 3.3% | 4% | 15.6% | 100% | 2070 | 0 | 5 | 0 | 100% | 0
2071 |  | 100% | 43.5% | 12.9% | 0% | 0% | 9.9% | 2.7% | 0.9% | 7.2% | 3.3% | 4% | 15.6% | 100% | 2071 | 0 | 5 | 0 | 100% | 0
2072 |  | 100% | 43.5% | 12.9% | 0% | 0% | 9.9% | 2.7% | 0.9% | 7.2% | 3.3% | 4% | 15.6% | 100% | 2072 | 0 | 5 | 0 | 100% | 0
2073 |  | 100% | 43.5% | 12.9% | 0% | 0% | 9.9% | 2.7% | 0.9% | 7.2% | 3.3% | 4% | 15.6% | 100% | 2073 | 0 | 5 | 0 | 100% | 0
2074 |  | 100% | 43.5% | 12.9% | 0% | 0% | 9.9% | 2.7% | 0.9% | 7.2% | 3.3% | 4% | 15.6% | 100% | 2074 | 0 | 5 | 0 | 100% | 0
2075 |  | 100% | 43.5% | 12.9% | 0% | 0% | 9.9% | 2.7% | 0.9% | 7.2% | 3.3% | 4% | 15.6% | 100% | 2075 | 0 | 5 | 0 | 100% | 0
2076 |  | 100% | 43.5% | 12.9% | 0% | 0% | 9.9% | 2.7% | 0.9% | 7.2% | 3.3% | 4% | 15.6% | 100% | 2076 | 0 | 5 | 0 | 100% | 0
2077 |  | 100% | 43.5% | 12.9% | 0% | 0% | 9.9% | 2.7% | 0.9% | 7.2% | 3.3% | 4% | 15.6% | 100% | 2077 | 0 | 5 | 0 | 100% | 0
2078 |  | 100% | 43.5% | 12.9% | 0% | 0% | 9.9% | 2.7% | 0.9% | 7.2% | 3.3% | 4% | 15.6% | 100% | 2078 | 0 | 5 | 0 | 100% | 0
2079 |  | 100% | 43.5% | 12.9% | 0% | 0% | 9.9% | 2.7% | 0.9% | 7.2% | 3.3% | 4% | 15.6% | 100% | 2079 | 0 | 5 | 0 | 100% | 0
2080 |  | 100% | 43.5% | 12.9% | 0% | 0% | 9.9% | 2.7% | 0.9% | 7.2% | 3.3% | 4% | 15.6% | 100% | 2080 | 0 | 5 | 0 | 100% | 0
Note on E9: This should be the composition of the waste entering the disposal sites, after any removal of material for recycling etc. Other categories, e.g. street sweepings, should be re-categorised into the columns below (see guidance).
Note on C10: user: data yg lebih akurat yaitu data berat sampah yang masuk TPA
Note on L10: Inert waste are wastes that do not contain degradable organic carbon (i.e., DOC=0). E.g., plastic, glass, metal etc.
Note on W11: Enter the percentage of waste generated which goes to solid waste disposal sites
Note on C12: 1 gigagram (Gg) is 1000 tonnes
Note on V12: 1 gigagram (Gg) is 1000 tonnes

## Dry_Matter_Content
Dry Matter Content
Fill in dry matter content of each waste composition (in %)
Year | Food waste | Paper / cardboard | Nappies | Garden / park | Wood | Textiles | Rubber and Leather | Plastics | Metal | Glass | Other | Sludge | Bulk MSW | Industrial
| % | % | % | % | % | % | % | % | % | % | % | % | % | %
2000 | 59% | 44% | 44% | 57% | 57% | 73% | 89% | 57% | 97% | 66% | 95% | 0% | 0% | 0%
2001 | 59% | 44% | 44% | 57% | 57% | 73% | 89% | 57% | 97% | 66% | 95% | 0% | 0% | 0%
2002 | 59% | 44% | 44% | 57% | 57% | 73% | 89% | 57% | 97% | 66% | 95% | 0% | 0% | 0%
2003 | 59% | 44% | 44% | 57% | 57% | 73% | 89% | 57% | 97% | 66% | 95% | 0% | 0% | 0%
2004 | 59% | 44% | 44% | 57% | 57% | 73% | 89% | 57% | 97% | 66% | 95% | 0% | 0% | 0%
2005 | 59% | 44% | 44% | 57% | 57% | 73% | 89% | 57% | 97% | 66% | 95% | 0% | 0% | 0%
2006 | 59% | 44% | 44% | 57% | 57% | 73% | 89% | 57% | 97% | 66% | 95% | 0% | 0% | 0%
2007 | 59% | 44% | 44% | 57% | 57% | 73% | 89% | 57% | 97% | 66% | 95% | 0% | 0% | 0%
2008 | 59% | 44% | 44% | 57% | 57% | 73% | 89% | 57% | 97% | 66% | 95% | 0% | 0% | 0%
2009 | 59% | 44% | 44% | 57% | 57% | 73% | 89% | 57% | 97% | 66% | 95% | 0% | 0% | 0%
2010 | 59% | 44% | 44% | 57% | 57% | 73% | 89% | 57% | 97% | 66% | 95% | 0% | 0% | 0%
2011 | 59% | 44% | 44% | 57% | 57% | 73% | 89% | 57% | 97% | 66% | 95% | 0% | 0% | 0%
2012 | 59% | 44% | 44% | 57% | 57% | 73% | 89% | 57% | 97% | 66% | 95% | 0% | 0% | 0%
2013 | 59% | 44% | 44% | 57% | 57% | 73% | 89% | 57% | 97% | 66% | 95% | 0% | 0% | 0%
2014 | 59% | 44% | 44% | 57% | 57% | 73% | 89% | 57% | 97% | 66% | 95% | 0% | 0% | 0%
2015 | 59% | 44% | 44% | 57% | 57% | 73% | 89% | 57% | 97% | 66% | 95% | 0% | 0% | 0%
2016 | 59% | 44% | 44% | 57% | 57% | 73% | 89% | 57% | 97% | 66% | 95% | 0% | 0% | 0%
2017 | 59% | 44% | 44% | 57% | 57% | 73% | 89% | 57% | 97% | 66% | 95% | 0% | 0% | 0%
2018 | 59% | 44% | 44% | 57% | 57% | 73% | 89% | 57% | 97% | 66% | 95% | 0% | 0% | 0%
2019 | 59% | 44% | 44% | 57% | 57% | 73% | 89% | 57% | 97% | 66% | 95% | 0% | 0% | 0%
2020 | 59% | 44% | 44% | 57% | 57% | 73% | 89% | 57% | 97% | 66% | 95% | 0% | 0% | 0%
2021 | 59% | 44% | 44% | 57% | 57% | 73% | 89% | 57% | 97% | 66% | 95% | 0% | 0% | 0%
2022 | 59% | 44% | 44% | 57% | 57% | 73% | 89% | 57% | 97% | 66% | 95% | 0% | 0% | 0%
2023 | 59% | 44% | 44% | 57% | 57% | 73% | 89% | 57% | 97% | 66% | 95% | 0% | 0% | 0%
2024 | 59% | 44% | 44% | 57% | 57% | 73% | 89% | 57% | 97% | 66% | 95% | 0% | 0% | 0%
2025 | 59% | 44% | 44% | 57% | 57% | 73% | 89% | 57% | 97% | 66% | 95% | 0% | 0% | 0%
2026 | 59% | 44% | 44% | 57% | 57% | 73% | 89% | 57% | 97% | 66% | 95% | 0% | 0% | 0%
2027 | 59% | 44% | 44% | 57% | 57% | 73% | 89% | 57% | 97% | 66% | 95% | 0% | 0% | 0%
2028 | 59% | 44% | 44% | 57% | 57% | 73% | 89% | 57% | 97% | 66% | 95% | 0% | 0% | 0%
2029 | 59% | 44% | 44% | 57% | 57% | 73% | 89% | 57% | 97% | 66% | 95% | 0% | 0% | 0%
2030 | 59% | 44% | 44% | 57% | 57% | 73% | 89% | 57% | 97% | 66% | 95% | 0% | 0% | 0%
2031 | 59% | 44% | 44% | 57% | 57% | 73% | 89% | 57% | 97% | 66% | 95% | 0% | 0% | 0%
2032 | 59% | 44% | 44% | 57% | 57% | 73% | 89% | 57% | 97% | 66% | 95% | 0% | 0% | 0%
2033 | 59% | 44% | 44% | 57% | 57% | 73% | 89% | 57% | 97% | 66% | 95% | 0% | 0% | 0%
2034 | 59% | 44% | 44% | 57% | 57% | 73% | 89% | 57% | 97% | 66% | 95% | 0% | 0% | 0%
2035 | 59% | 44% | 44% | 57% | 57% | 73% | 89% | 57% | 97% | 66% | 95% | 0% | 0% | 0%
2036 | 59% | 44% | 44% | 57% | 57% | 73% | 89% | 57% | 97% | 66% | 95% | 0% | 0% | 0%
2037 | 59% | 44% | 44% | 57% | 57% | 73% | 89% | 57% | 97% | 66% | 95% | 0% | 0% | 0%
2038 | 59% | 44% | 44% | 57% | 57% | 73% | 89% | 57% | 97% | 66% | 95% | 0% | 0% | 0%
2039 | 59% | 44% | 44% | 57% | 57% | 73% | 89% | 57% | 97% | 66% | 95% | 0% | 0% | 0%
2040 | 59% | 44% | 44% | 57% | 57% | 73% | 89% | 57% | 97% | 66% | 95% | 0% | 0% | 0%
2041 | 59% | 44% | 44% | 57% | 57% | 73% | 89% | 57% | 97% | 66% | 95% | 0% | 0% | 0%
2042 | 59% | 44% | 44% | 57% | 57% | 73% | 89% | 57% | 97% | 66% | 95% | 0% | 0% | 0%
2043 | 59% | 44% | 44% | 57% | 57% | 73% | 89% | 57% | 97% | 66% | 95% | 0% | 0% | 0%
2044 | 59% | 44% | 44% | 57% | 57% | 73% | 89% | 57% | 97% | 66% | 95% | 0% | 0% | 0%
2045 | 59% | 44% | 44% | 57% | 57% | 73% | 89% | 57% | 97% | 66% | 95% | 0% | 0% | 0%
2046 | 59% | 44% | 44% | 57% | 57% | 73% | 89% | 57% | 97% | 66% | 95% | 0% | 0% | 0%
2047 | 59% | 44% | 44% | 57% | 57% | 73% | 89% | 57% | 97% | 66% | 95% | 0% | 0% | 0%
2048 | 59% | 44% | 44% | 57% | 57% | 73% | 89% | 57% | 97% | 66% | 95% | 0% | 0% | 0%
2049 | 59% | 44% | 44% | 57% | 57% | 73% | 89% | 57% | 97% | 66% | 95% | 0% | 0% | 0%
2050 | 59% | 44% | 44% | 57% | 57% | 73% | 89% | 57% | 97% | 66% | 95% | 0% | 0% | 0%
2051 | 59% | 44% | 44% | 57% | 57% | 73% | 89% | 57% | 97% | 66% | 95% | 0% | 0% | 0%
2052 | 59% | 44% | 44% | 57% | 57% | 73% | 89% | 57% | 97% | 66% | 95% | 0% | 0% | 0%
2053 | 59% | 44% | 44% | 57% | 57% | 73% | 89% | 57% | 97% | 66% | 95% | 0% | 0% | 0%
2054 | 59% | 44% | 44% | 57% | 57% | 73% | 89% | 57% | 97% | 66% | 95% | 0% | 0% | 0%
2055 | 59% | 44% | 44% | 57% | 57% | 73% | 89% | 57% | 97% | 66% | 95% | 0% | 0% | 0%
2056 | 59% | 44% | 44% | 57% | 57% | 73% | 89% | 57% | 97% | 66% | 95% | 0% | 0% | 0%
2057 | 59% | 44% | 44% | 57% | 57% | 73% | 89% | 57% | 97% | 66% | 95% | 0% | 0% | 0%
2058 | 59% | 44% | 44% | 57% | 57% | 73% | 89% | 57% | 97% | 66% | 95% | 0% | 0% | 0%
2059 | 59% | 44% | 44% | 57% | 57% | 73% | 89% | 57% | 97% | 66% | 95% | 0% | 0% | 0%
2060 | 59% | 44% | 44% | 57% | 57% | 73% | 89% | 57% | 97% | 66% | 95% | 0% | 0% | 0%
2061 | 59% | 44% | 44% | 57% | 57% | 73% | 89% | 57% | 97% | 66% | 95% | 0% | 0% | 0%
2062 | 59% | 44% | 44% | 57% | 57% | 73% | 89% | 57% | 97% | 66% | 95% | 0% | 0% | 0%
2063 | 59% | 44% | 44% | 57% | 57% | 73% | 89% | 57% | 97% | 66% | 95% | 0% | 0% | 0%
2064 | 59% | 44% | 44% | 57% | 57% | 73% | 89% | 57% | 97% | 66% | 95% | 0% | 0% | 0%
2065 | 59% | 44% | 44% | 57% | 57% | 73% | 89% | 57% | 97% | 66% | 95% | 0% | 0% | 0%
2066 | 59% | 44% | 44% | 57% | 57% | 73% | 89% | 57% | 97% | 66% | 95% | 0% | 0% | 0%
2067 | 59% | 44% | 44% | 57% | 57% | 73% | 89% | 57% | 97% | 66% | 95% | 0% | 0% | 0%
2068 | 59% | 44% | 44% | 57% | 57% | 73% | 89% | 57% | 97% | 66% | 95% | 0% | 0% | 0%
2069 | 59% | 44% | 44% | 57% | 57% | 73% | 89% | 57% | 97% | 66% | 95% | 0% | 0% | 0%
2070 | 59% | 44% | 44% | 57% | 57% | 73% | 89% | 57% | 97% | 66% | 95% | 0% | 0% | 0%
2071 | 59% | 44% | 44% | 57% | 57% | 73% | 89% | 57% | 97% | 66% | 95% | 0% | 0% | 0%
2072 | 59% | 44% | 44% | 57% | 57% | 73% | 89% | 57% | 97% | 66% | 95% | 0% | 0% | 0%
2073 | 59% | 44% | 44% | 57% | 57% | 73% | 89% | 57% | 97% | 66% | 95% | 0% | 0% | 0%
2074 | 59% | 44% | 44% | 57% | 57% | 73% | 89% | 57% | 97% | 66% | 95% | 0% | 0% | 0%
2075 | 59% | 44% | 44% | 57% | 57% | 73% | 89% | 57% | 97% | 66% | 95% | 0% | 0% | 0%
2076 | 59% | 44% | 44% | 57% | 57% | 73% | 89% | 57% | 97% | 66% | 95% | 0% | 0% | 0%
2077 | 59% | 44% | 44% | 57% | 57% | 73% | 89% | 57% | 97% | 66% | 95% | 0% | 0% | 0%
2078 | 59% | 44% | 44% | 57% | 57% | 73% | 89% | 57% | 97% | 66% | 95% | 0% | 0% | 0%
2079 | 59% | 44% | 44% | 57% | 57% | 73% | 89% | 57% | 97% | 66% | 95% | 0% | 0% | 0%
2080 | 59% | 44% | 44% | 57% | 57% | 73% | 89% | 57% | 97% | 66% | 95% | 0% | 0% | 0%

## Amnt_Deposited
| Amount deposited data |  |  |  |  | City | Penajam Paser Utara
[6 empty] | Province | Kalimantan Timur
[6 empty] | Country | Indonesia
Countries with good inventory data:
Enter those data onto this sheet.
Amounts deposited in SWDS
| Food Waste | Paper | Nappies | Garden | Wood | Textiles | Rubber and Leather | All Other, inert waste |  |  |  | Sludge | Deposited MSW | Industrial
Year | [7 empty] | Plastics | Metal | Glass | Other
| Gg | Gg | Gg | Gg | Gg | Gg | Gg | Gg | Gg | Gg | Gg | Gg | Gg | Gg
2000 | 0 | 0 | 0 | 0 | 0 | 0 | 0 | 0 | 0 | 0 | 0 | 0 | 0 | 0
2001 | 0 | 0 | 0 | 0 | 0 | 0 | 0 | 0 | 0 | 0 | 0 | 0 | 0 | 0
2002 | 3.3803 | 1.0024 | 0 | 0 | 0.76931 | 0.20981 | 0.069937 | 0.5595 | 0.25644 | 0.31083 | 1.2122 | 0 | 7.7708 | 0
2003 | 3.4383 | 1.0196 | 0 | 0 | 0.7825 | 0.21341 | 0.071137 | 0.56909 | 0.26083 | 0.31616 | 1.233 | 0 | 7.9041 | 0
2004 | 3.5762 | 1.0605 | 0 | 0 | 0.8139 | 0.22197 | 0.073991 | 0.59193 | 0.2713 | 0.32885 | 1.2825 | 0 | 8.2212 | 0
2005 | 3.7048 | 1.0987 | 0 | 0 | 0.84316 | 0.22995 | 0.076651 | 0.61321 | 0.28105 | 0.34067 | 1.3286 | 0 | 8.5167 | 0
2006 | 3.7453 | 1.1107 | 0 | 0 | 0.85237 | 0.23246 | 0.077488 | 0.6199 | 0.28412 | 0.34439 | 1.3431 | 0 | 8.6098 | 0
2007 | 3.7846 | 1.1223 | 0 | 0 | 0.86131 | 0.2349 | 0.078301 | 0.62641 | 0.2871 | 0.348 | 1.3572 | 0 | 8.7001 | 0
2008 | 3.8223 | 1.1335 | 0 | 0 | 0.8699 | 0.23725 | 0.079082 | 0.63266 | 0.28997 | 0.35148 | 1.3708 | 0 | 8.7869 | 0
2009 | 3.8579 | 1.1441 | 0 | 0 | 0.87801 | 0.23946 | 0.079819 | 0.63856 | 0.29267 | 0.35475 | 1.3835 | 0 | 8.8688 | 0
2010 | 4.3235 | 1.2821 | 0 | 0 | 0.98397 | 0.26836 | 0.089452 | 0.71561 | 0.32799 | 0.39756 | 1.5505 | 0 | 9.9391 | 0
2011 | 4.0145 | 1.1905 | 0 | 0 | 0.91364 | 0.24918 | 0.083059 | 0.66447 | 0.30455 | 0.36915 | 1.4397 | 0 | 9.2287 | 0
2012 | 4.071 | 1.2073 | 0 | 0 | 0.92651 | 0.25269 | 0.084228 | 0.67383 | 0.30884 | 0.37435 | 1.46 | 0 | 9.3587 | 0
2013 | 4.1307 | 1.225 | 0 | 0 | 0.9401 | 0.25639 | 0.085464 | 0.68371 | 0.31337 | 0.37984 | 1.4814 | 0 | 9.496 | 0
2014 | 4.1834 | 1.2406 | 0 | 0 | 0.95208 | 0.25966 | 0.086553 | 0.69242 | 0.31736 | 0.38468 | 1.5002 | 0 | 9.617 | 0
2015 | 4.2416 | 1.2578 | 0 | 0 | 0.96532 | 0.26327 | 0.087757 | 0.70205 | 0.32177 | 0.39003 | 1.5211 | 0 | 9.7507 | 0
2016 | 4.2901 | 1.2722 | 0 | 0 | 0.97638 | 0.26628 | 0.088761 | 0.71009 | 0.32546 | 0.3945 | 1.5385 | 0 | 9.8624 | 0
2017 | 4.2901 | 1.2722 | 0 | 0 | 0.97636 | 0.26628 | 0.08876 | 0.71008 | 0.32545 | 0.39449 | 1.5385 | 0 | 9.8622 | 0
2018 | 4.4793 | 1.3283 | 0 | 0 | 1.0194 | 0.27802 | 0.092675 | 0.7414 | 0.33981 | 0.41189 | 1.6064 | 0 | 10.2972 | 0
2019 | 4.6741 | 1.3861 | 0 | 0 | 1.0638 | 0.29012 | 0.096706 | 0.77365 | 0.35459 | 0.4298 | 1.6762 | 0 | 10.7451 | 0
2020 | 4.8746 | 1.4456 | 0 | 0 | 1.1094 | 0.30256 | 0.10085 | 0.80683 | 0.3698 | 0.44824 | 1.7481 | 0 | 11.206 | 0
2021 | 5.0808 | 1.5067 | 0 | 0 | 1.1563 | 0.31536 | 0.10512 | 0.84096 | 0.38544 | 0.4672 | 1.8221 | 0 | 11.68 | 0
2022 | 5.2928 | 1.5696 | 0 | 0 | 1.2046 | 0.32852 | 0.10951 | 0.87605 | 0.40152 | 0.48669 | 1.8981 | 0 | 12.1673 | 0
2023 | 5.5105 | 1.6342 | 0 | 0 | 1.2541 | 0.34203 | 0.11401 | 0.91209 | 0.41804 | 0.50672 | 1.9762 | 0 | 12.6679 | 0
2024 | 5.7341 | 1.7004 | 0 | 0 | 1.305 | 0.35591 | 0.11864 | 0.94909 | 0.435 | 0.52727 | 2.0564 | 0 | 13.1818 | 0
2025 | 5.9634 | 1.7685 | 0 | 0 | 1.3572 | 0.37014 | 0.12338 | 0.98704 | 0.4524 | 0.54836 | 2.1386 | 0 | 13.709 | 0
2026 | 6.1985 | 1.8382 | 0 | 0 | 1.4107 | 0.38473 | 0.12824 | 1.026 | 0.47023 | 0.56998 | 2.2229 | 0 | 14.2494 | 0
2027 | 6.4393 | 1.9096 | 0 | 0 | 1.4655 | 0.39968 | 0.13323 | 1.0658 | 0.4885 | 0.59212 | 2.3093 | 0 | 14.803 | 0
2028 | 6.6858 | 1.9827 | 0 | 0 | 1.5216 | 0.41498 | 0.13833 | 1.1066 | 0.5072 | 0.61479 | 2.3977 | 0 | 15.3697 | 0
2029 | 6.9379 | 2.0574 | 0 | 0 | 1.579 | 0.43063 | 0.14354 | 1.1483 | 0.52632 | 0.63797 | 2.4881 | 0 | 15.9492 | 0
2030 | 7.2006 | 2.1353 | 0 | 0 | 1.6387 | 0.44693 | 0.14898 | 1.1918 | 0.54625 | 0.66212 | 2.5823 | 0 | 16.553 | 0
2031 | 0 | 0 | 0 | 0 | 0 | 0 | 0 | 0 | 0 | 0 | 0 | 0 | 0 | 0
2032 | 0 | 0 | 0 | 0 | 0 | 0 | 0 | 0 | 0 | 0 | 0 | 0 | 0 | 0
2033 | 0 | 0 | 0 | 0 | 0 | 0 | 0 | 0 | 0 | 0 | 0 | 0 | 0 | 0
2034 | 0 | 0 | 0 | 0 | 0 | 0 | 0 | 0 | 0 | 0 | 0 | 0 | 0 | 0
2035 | 0 | 0 | 0 | 0 | 0 | 0 | 0 | 0 | 0 | 0 | 0 | 0 | 0 | 0
2036 | 0 | 0 | 0 | 0 | 0 | 0 | 0 | 0 | 0 | 0 | 0 | 0 | 0 | 0
2037 | 0 | 0 | 0 | 0 | 0 | 0 | 0 | 0 | 0 | 0 | 0 | 0 | 0 | 0
2038 | 0 | 0 | 0 | 0 | 0 | 0 | 0 | 0 | 0 | 0 | 0 | 0 | 0 | 0
2039 | 0 | 0 | 0 | 0 | 0 | 0 | 0 | 0 | 0 | 0 | 0 | 0 | 0 | 0
2040 | 0 | 0 | 0 | 0 | 0 | 0 | 0 | 0 | 0 | 0 | 0 | 0 | 0 | 0
2041 | 0 | 0 | 0 | 0 | 0 | 0 | 0 | 0 | 0 | 0 | 0 | 0 | 0 | 0
2042 | 0 | 0 | 0 | 0 | 0 | 0 | 0 | 0 | 0 | 0 | 0 | 0 | 0 | 0
2043 | 0 | 0 | 0 | 0 | 0 | 0 | 0 | 0 | 0 | 0 | 0 | 0 | 0 | 0
2044 | 0 | 0 | 0 | 0 | 0 | 0 | 0 | 0 | 0 | 0 | 0 | 0 | 0 | 0
2045 | 0 | 0 | 0 | 0 | 0 | 0 | 0 | 0 | 0 | 0 | 0 | 0 | 0 | 0
2046 | 0 | 0 | 0 | 0 | 0 | 0 | 0 | 0 | 0 | 0 | 0 | 0 | 0 | 0
2047 | 0 | 0 | 0 | 0 | 0 | 0 | 0 | 0 | 0 | 0 | 0 | 0 | 0 | 0
2048 | 0 | 0 | 0 | 0 | 0 | 0 | 0 | 0 | 0 | 0 | 0 | 0 | 0 | 0
2049 | 0 | 0 | 0 | 0 | 0 | 0 | 0 | 0 | 0 | 0 | 0 | 0 | 0 | 0
2050 | 0 | 0 | 0 | 0 | 0 | 0 | 0 | 0 | 0 | 0 | 0 | 0 | 0 | 0
2051 | 0 | 0 | 0 | 0 | 0 | 0 | 0 | 0 | 0 | 0 | 0 | 0 | 0 | 0
2052 | 0 | 0 | 0 | 0 | 0 | 0 | 0 | 0 | 0 | 0 | 0 | 0 | 0 | 0
2053 | 0 | 0 | 0 | 0 | 0 | 0 | 0 | 0 | 0 | 0 | 0 | 0 | 0 | 0
2054 | 0 | 0 | 0 | 0 | 0 | 0 | 0 | 0 | 0 | 0 | 0 | 0 | 0 | 0
2055 | 0 | 0 | 0 | 0 | 0 | 0 | 0 | 0 | 0 | 0 | 0 | 0 | 0 | 0
2056 | 0 | 0 | 0 | 0 | 0 | 0 | 0 | 0 | 0 | 0 | 0 | 0 | 0 | 0
2057 | 0 | 0 | 0 | 0 | 0 | 0 | 0 | 0 | 0 | 0 | 0 | 0 | 0 | 0
2058 | 0 | 0 | 0 | 0 | 0 | 0 | 0 | 0 | 0 | 0 | 0 | 0 | 0 | 0
2059 | 0 | 0 | 0 | 0 | 0 | 0 | 0 | 0 | 0 | 0 | 0 | 0 | 0 | 0
2060 | 0 | 0 | 0 | 0 | 0 | 0 | 0 | 0 | 0 | 0 | 0 | 0 | 0 | 0
2061 | 0 | 0 | 0 | 0 | 0 | 0 | 0 | 0 | 0 | 0 | 0 | 0 | 0 | 0
2062 | 0 | 0 | 0 | 0 | 0 | 0 | 0 | 0 | 0 | 0 | 0 | 0 | 0 | 0
2063 | 0 | 0 | 0 | 0 | 0 | 0 | 0 | 0 | 0 | 0 | 0 | 0 | 0 | 0
2064 | 0 | 0 | 0 | 0 | 0 | 0 | 0 | 0 | 0 | 0 | 0 | 0 | 0 | 0
2065 | 0 | 0 | 0 | 0 | 0 | 0 | 0 | 0 | 0 | 0 | 0 | 0 | 0 | 0
2066 | 0 | 0 | 0 | 0 | 0 | 0 | 0 | 0 | 0 | 0 | 0 | 0 | 0 | 0
2067 | 0 | 0 | 0 | 0 | 0 | 0 | 0 | 0 | 0 | 0 | 0 | 0 | 0 | 0
2068 | 0 | 0 | 0 | 0 | 0 | 0 | 0 | 0 | 0 | 0 | 0 | 0 | 0 | 0
2069 | 0 | 0 | 0 | 0 | 0 | 0 | 0 | 0 | 0 | 0 | 0 | 0 | 0 | 0
2070 | 0 | 0 | 0 | 0 | 0 | 0 | 0 | 0 | 0 | 0 | 0 | 0 | 0 | 0
2071 | 0 | 0 | 0 | 0 | 0 | 0 | 0 | 0 | 0 | 0 | 0 | 0 | 0 | 0
2072 | 0 | 0 | 0 | 0 | 0 | 0 | 0 | 0 | 0 | 0 | 0 | 0 | 0 | 0
2073 | 0 | 0 | 0 | 0 | 0 | 0 | 0 | 0 | 0 | 0 | 0 | 0 | 0 | 0
2074 | 0 | 0 | 0 | 0 | 0 | 0 | 0 | 0 | 0 | 0 | 0 | 0 | 0 | 0
2075 | 0 | 0 | 0 | 0 | 0 | 0 | 0 | 0 | 0 | 0 | 0 | 0 | 0 | 0
2076 | 0 | 0 | 0 | 0 | 0 | 0 | 0 | 0 | 0 | 0 | 0 | 0 | 0 | 0
2077 | 0 | 0 | 0 | 0 | 0 | 0 | 0 | 0 | 0 | 0 | 0 | 0 | 0 | 0
2078 | 0 | 0 | 0 | 0 | 0 | 0 | 0 | 0 | 0 | 0 | 0 | 0 | 0 | 0
2079 | 0 | 0 | 0 | 0 | 0 | 0 | 0 | 0 | 0 | 0 | 0 | 0 | 0 | 0
2080 | 0 | 0 | 0 | 0 | 0 | 0 | 0 | 0 | 0 | 0 | 0 | 0 | 0 | 0
Note on J11: Inert waste are wastes that do not contain degradable organic carbon (i.e., DOC=0). E.g., plastic, glass, metal etc.
Note on C13: 1 gigagram (Gg) is 1000 tonnes

## Recovery_OX
Methane Recovery and methane oxidised in top layer (OX)
Enter the total amount of methane recovered
from all SWDS.
| Amount of Methane Recovered from SWDS | References / remarks | Fraction recovered methane | Methane oxidised (OX) | References/remarks
IPCC default | 0 |  |  | 0
Year | Gg |  |  | Fraction
2000 | 0 |  | 0 | 0
2001 | 0 |  | 0 | 0
2002 | 0 |  | 0 | 0
2003 | 0 |  | 0 | 0
2004 | 0 |  | 0 | 0
2005 | 0 |  | 0 | 0
2006 | 0 |  | 0 | 0
2007 | 0 |  | 0 | 0
2008 | 0 |  | 0 | 0
2009 | 0 |  | 0 | 0
2010 | 0 |  | 0 | 0
2011 | 0 |  | 0 | 0
2012 | 0 |  | 0 | 0
2013 | 0 |  | 0 | 0
2014 | 0 |  | 0 | 0
2015 | 0 |  | 0 | 0
2016 | 0 |  | 0 | 0
2017 | 0 |  | 0 | 0
2018 | 0 |  | 0 | 0
2019 | 0 |  | 0 | 0
2020 | 0 |  | 0 | 0
2021 | 0 |  | 0 | 0
2022 | 0 |  | 0 | 0
2023 | 0 |  | 0 | 0
2024 | 0 |  | 0 | 0
2025 | 0 |  | 0 | 0
2026 | 0 |  | 0 | 0
2027 | 0 |  | 0 | 0
2028 | 0 |  | 0 | 0
2029 | 0 |  | 0 | 0
2030 | 0 |  | 0 | 0
2031 | 0 |  | 0 | 0
2032 | 0 |  | 0 | 0
2033 | 0 |  | 0 | 0
2034 | 0 |  | 0 | 0
2035 | 0 |  | 0 | 0
2036 | 0 |  | 0 | 0
2037 | 0 |  | 0 | 0
2038 | 0 |  | 0 | 0
2039 | 0 |  | 0 | 0
2040 | 0 |  | 0 | 0
2041 | 0 |  | 0 | 0
2042 | 0 |  | 0 | 0
2043 | 0 |  | 0 | 0
2044 | 0 |  | 0 | 0
2045 | 0 |  | 0 | 0
2046 | 0 |  | 0 | 0
2047 | 0 |  | 0 | 0
2048 | 0 |  | 0 | 0
2049 | 0 |  | 0 | 0
2050 | 0 |  | 0 | 0
2051 | 0 |  | 0 | 0
2052 | 0 |  | 0 | 0
2053 | 0 |  | 0 | 0
2054 | 0 |  | 0 | 0
2055 | 0 |  | 0 | 0
2056 | 0 |  | 0 | 0
2057 | 0 |  | 0 | 0
2058 | 0 |  | 0 | 0
2059 | 0 |  | 0 | 0
2060 | 0 |  | 0 | 0
2061 | 0 |  | 0 | 0
2062 | 0 |  | 0 | 0
2063 | 0 |  | 0 | 0
2064 | 0 |  | 0 | 0
2065 | 0 |  | 0 | 0
2066 | 0 |  | 0 | 0
2067 | 0 |  | 0 | 0
2068 | 0 |  | 0 | 0
2069 | 0 |  | 0 | 0
2070 | 0 |  | 0 | 0
2071 | 0 |  | 0 | 0
2072 | 0 |  | 0 | 0
2073 | 0 |  | 0 | 0
2074 | 0 |  | 0 | 0
2075 | 0 |  | 0 | 0
2076 | 0 |  | 0 | 0
2077 | 0 |  | 0 | 0
2078 | 0 |  | 0 | 0
2079 | 0 |  | 0 | 0
2080 | 0 |  | 0 | 0
Note on C11: 1 gigagram (Gg) is 1000 tonnes

## Results
Results
City |  |  | Province |  |  | Country
Penajam Paser Utara |  |  | Kalimantan Timur |  |  | Indonesia
Enter starting year, industrial waste disposal data and methane recovery into the yellow cells.
MSW activity data is entered on MSW sheet
| Methane generated | [12 empty] | Methane generated
Year | Food Waste | Paper /cardboard | Nappies | Garden /park | Wood | Textile | Sludge | MSW | Industrial | Total | Methane recovery | Methane emission | Year | Food Waste | Paper /cardboard | Nappies | Garden /park | Wood | Textile | Sludge | MSW | Industrial | Total | Methane recovery | Methane emission
| A | B | C | D | E | F | G | H | I | K | L | M = (K-L)*(1-OX) |  | A | B | C | D | E | F | G | H | I | K | L | M = (K-L)*(1-OX)
[12 empty] | Gg |  | Gg | Gg | Gg | Gg | Gg | Gg | Gg | Gg | Gg | Gg | Gg | Gg | bar: A to L
2000 | 0 | 0 | 0 | 0 | 0 | 0 | 0 |  | 0 | 0 | 0 | 0 | 2000 | 0 | 0 | 0 | 0 | 0 | 0 | 0 |  | 0 | 0 | 0 | 0
2001 | 0 | 0 | 0 | 0 | 0 | 0 | 0 |  | 0 | 0 | 0 | 0 | 2001 | 0 | 0 | 0 | 0 | 0 | 0 | 0 |  | 0 | 0 | 0 | 0
2002 | 0 | 0 | 0 | 0 | 0 | 0 | 0 |  | 0 | 0 | 0 | 0 | 2002 | 0 | 0 | 0 | 0 | 0 | 0 | 0 |  | 0 | 0 | 0 | 0
2003 | 0.083284 | 0.0043735 | 0.013791 | 0 | 0 | 0.0010355 | 0 |  | 0 | 0.10248 | 0 | 0.10248 | 2003 | 0.055721 | 0.0090361 | 0 | 0 | 0.0037926 | 0.0011348 | 0 |  | 0 | 0.069685 | 0 | 0.069685
2004 | 0.14054 | 0.0085263 | 0.025662 | 0 | 0 | 0.0020187 | 0 |  | 0 | 0.17675 | 0 | 0.17675 | 2004 | 0.094027 | 0.017616 | 0 | 0 | 0.0075198 | 0.0022123 | 0 |  | 0 | 0.12138 | 0 | 0.12138
2005 | 0.18232 | 0.012577 | 0.036241 | 0 | 0 | 0.0029777 | 0 |  | 0 | 0.23411 | 0 | 0.23411 | 2005 | 0.12198 | 0.025985 | 0 | 0 | 0.011274 | 0.0032632 | 0 |  | 0 | 0.1625 | 0 | 0.1625
2006 | 0.21349 | 0.01652 | 0.04569 | 0 | 0 | 0.0039113 | 0 |  | 0 | 0.27961 | 0 | 0.27961 | 2006 | 0.14283 | 0.034132 | 0 | 0 | 0.015043 | 0.0042863 | 0 |  | 0 | 0.1963 | 0 | 0.1963
2007 | 0.23538 | 0.020249 | 0.053827 | 0 | 0 | 0.0047941 | 0 |  | 0 | 0.31425 | 0 | 0.31425 | 2007 | 0.15748 | 0.041836 | 0 | 0 | 0.018727 | 0.0052538 | 0 |  | 0 | 0.2233 | 0 | 0.2233
2008 | 0.25103 | 0.023776 | 0.060852 | 0 | 0 | 0.0056293 | 0 |  | 0 | 0.34128 | 0 | 0.34128 | 2008 | 0.16795 | 0.049124 | 0 | 0 | 0.022329 | 0.0061691 | 0 |  | 0 | 0.24557 | 0 | 0.24557
2009 | 0.26244 | 0.027114 | 0.066933 | 0 | 0 | 0.0064196 | 0 |  | 0 | 0.36291 | 0 | 0.36291 | 2009 | 0.17559 | 0.056021 | 0 | 0 | 0.02585 | 0.0070352 | 0 |  | 0 | 0.26449 | 0 | 0.26449
2010 | 0.27097 | 0.030272 | 0.072209 | 0 | 0 | 0.0071674 | 0 |  | 0 | 0.38062 | 0 | 0.38062 | 2010 | 0.18129 | 0.062546 | 0 | 0 | 0.029289 | 0.0078547 | 0 |  | 0 | 0.28098 | 0 | 0.28098
2011 | 0.28816 | 0.03382 | 0.078559 | 0 | 0 | 0.0080072 | 0 |  | 0 | 0.40855 | 0 | 0.40855 | 2011 | 0.19279 | 0.069875 | 0 | 0 | 0.033133 | 0.008775 | 0 |  | 0 | 0.30458 | 0 | 0.30458
2012 | 0.29207 | 0.036727 | 0.082656 | 0 | 0 | 0.0086956 | 0 |  | 0 | 0.42015 | 0 | 0.42015 | 2012 | 0.19541 | 0.075883 | 0 | 0 | 0.036497 | 0.0095295 | 0 |  | 0 | 0.31732 | 0 | 0.31732
2013 | 0.29608 | 0.039511 | 0.086343 | 0 | 0 | 0.0093548 | 0 |  | 0 | 0.43129 | 0 | 0.43129 | 2013 | 0.19809 | 0.081635 | 0 | 0 | 0.03981 | 0.010252 | 0 |  | 0 | 0.32979 | 0 | 0.32979
2014 | 0.30024 | 0.042185 | 0.089697 | 0 | 0 | 0.0099877 | 0 |  | 0 | 0.44211 | 0 | 0.44211 | 2014 | 0.20088 | 0.087158 | 0 | 0 | 0.043075 | 0.010945 | 0 |  | 0 | 0.34206 | 0 | 0.34206
2015 | 0.30433 | 0.044745 | 0.092742 | 0 | 0 | 0.010594 | 0 |  | 0 | 0.45241 | 0 | 0.45241 | 2015 | 0.20361 | 0.092449 | 0 | 0 | 0.046287 | 0.01161 | 0 |  | 0 | 0.35396 | 0 | 0.35396
2016 | 0.3085 | 0.047208 | 0.095548 | 0 | 0 | 0.011177 | 0 |  | 0 | 0.46244 | 0 | 0.46244 | 2016 | 0.2064 | 0.097537 | 0 | 0 | 0.049454 | 0.012249 | 0 |  | 0 | 0.36564 | 0 | 0.36564
2017 | 0.3125 | 0.049567 | 0.098113 | 0 | 0 | 0.011736 | 0 |  | 0 | 0.47191 | 0 | 0.47191 | 2017 | 0.20907 | 0.10241 | 0 | 0 | 0.052566 | 0.012861 | 0 |  | 0 | 0.37691 | 0 | 0.37691
2018 | 0.31517 | 0.051767 | 0.10028 | 0 | 0 | 0.012256 | 0 |  | 0 | 0.47947 | 0 | 0.47947 | 2018 | 0.21086 | 0.10696 | 0 | 0 | 0.055572 | 0.013432 | 0 |  | 0 | 0.38682 | 0 | 0.38682
2019 | 0.32163 | 0.054062 | 0.10288 | 0 | 0 | 0.0128 | 0 |  | 0 | 0.49136 | 0 | 0.49136 | 2019 | 0.21518 | 0.1117 | 0 | 0 | 0.058686 | 0.014027 | 0 |  | 0 | 0.3996 | 0 | 0.3996
2020 | 0.33075 | 0.056455 | 0.10586 | 0 | 0 | 0.013366 | 0 |  | 0 | 0.50644 | 0 | 0.50644 | 2020 | 0.22129 | 0.11664 | 0 | 0 | 0.061912 | 0.014648 | 0 |  | 0 | 0.41449 | 0 | 0.41449
2021 | 0.34181 | 0.058945 | 0.1092 | 0 | 0 | 0.013956 | 0 |  | 0 | 0.52391 | 0 | 0.52391 | 2021 | 0.22869 | 0.12179 | 0 | 0 | 0.065252 | 0.015294 | 0 |  | 0 | 0.43102 | 0 | 0.43102
2022 | 0.3543 | 0.061533 | 0.11286 | 0 | 0 | 0.014569 | 0 |  | 0 | 0.54326 | 0 | 0.54326 | 2022 | 0.23705 | 0.12713 | 0 | 0 | 0.068708 | 0.015966 | 0 |  | 0 | 0.44885 | 0 | 0.44885
2023 | 0.3679 | 0.064221 | 0.11681 | 0 | 0 | 0.015205 | 0 |  | 0 | 0.56413 | 0 | 0.56413 | 2023 | 0.24614 | 0.13269 | 0 | 0 | 0.072283 | 0.016663 | 0 |  | 0 | 0.46778 | 0 | 0.46778
2024 | 0.38238 | 0.067009 | 0.12103 | 0 | 0 | 0.015865 | 0 |  | 0 | 0.58628 | 0 | 0.58628 | 2024 | 0.25583 | 0.13845 | 0 | 0 | 0.07598 | 0.017387 | 0 |  | 0 | 0.48764 | 0 | 0.48764
2025 | 0.39759 | 0.069898 | 0.1255 | 0 | 0 | 0.016549 | 0 |  | 0 | 0.60954 | 0 | 0.60954 | 2025 | 0.26601 | 0.14442 | 0 | 0 | 0.0798 | 0.018136 | 0 |  | 0 | 0.50836 | 0 | 0.50836
2026 | 0.41344 | 0.072888 | 0.13021 | 0 | 0 | 0.017257 | 0 |  | 0 | 0.6338 | 0 | 0.6338 | 2026 | 0.27661 | 0.15059 | 0 | 0 | 0.083746 | 0.018912 | 0 |  | 0 | 0.52986 | 0 | 0.52986
2027 | 0.42986 | 0.07598 | 0.13514 | 0 | 0 | 0.017989 | 0 |  | 0 | 0.65897 | 0 | 0.65897 | 2027 | 0.28759 | 0.15698 | 0 | 0 | 0.08782 | 0.019714 | 0 |  | 0 | 0.55211 | 0 | 0.55211
2028 | 0.44679 | 0.079174 | 0.14029 | 0 | 0 | 0.018745 | 0 |  | 0 | 0.685 | 0 | 0.685 | 2028 | 0.29893 | 0.16358 | 0 | 0 | 0.092024 | 0.020543 | 0 |  | 0 | 0.57508 | 0 | 0.57508
2029 | 0.46422 | 0.082472 | 0.14563 | 0 | 0 | 0.019526 | 0 |  | 0 | 0.71185 | 0 | 0.71185 | 2029 | 0.31059 | 0.1704 | 0 | 0 | 0.09636 | 0.021399 | 0 |  | 0 | 0.59874 | 0 | 0.59874
2030 | 0.48211 | 0.085872 | 0.15117 | 0 | 0 | 0.020331 | 0 |  | 0 | 0.73949 | 0 | 0.73949 | 2030 | 0.32256 | 0.17742 | 0 | 0 | 0.10083 | 0.022281 | 0 |  | 0 | 0.62309 | 0 | 0.62309
2031 | 0.50058 | 0.089383 | 0.15691 | 0 | 0 | 0.021163 | 0 |  | 0 | 0.76804 | 0 | 0.76804 | 2031 | 0.33491 | 0.18468 | 0 | 0 | 0.10544 | 0.023192 | 0 |  | 0 | 0.64822 | 0 | 0.64822
2032 | 0.33555 | 0.08334 | 0.13238 | 0 | 0 | 0.019732 | 0 |  | 0 | 0.571 | 0 | 0.571 | 2032 | 0.2245 | 0.17219 | 0 | 0 | 0.10181 | 0.021624 | 0 |  | 0 | 0.52013 | 0 | 0.52013
2033 | 0.22492 | 0.077706 | 0.11169 | 0 | 0 | 0.018398 | 0 |  | 0 | 0.43271 | 0 | 0.43271 | 2033 | 0.15048 | 0.16055 | 0 | 0 | 0.098313 | 0.020162 | 0 |  | 0 | 0.42951 | 0 | 0.42951
2034 | 0.15077 | 0.072453 | 0.094226 | 0 | 0 | 0.017154 | 0 |  | 0 | 0.3346 | 0 | 0.3346 | 2034 | 0.10087 | 0.1497 | 0 | 0 | 0.094931 | 0.018799 | 0 |  | 0 | 0.3643 | 0 | 0.3643
2035 | 0.10107 | 0.067554 | 0.079495 | 0 | 0 | 0.015994 | 0 |  | 0 | 0.26411 | 0 | 0.26411 | 2035 | 0.067617 | 0.13958 | 0 | 0 | 0.091666 | 0.017528 | 0 |  | 0 | 0.31639 | 0 | 0.31639
2036 | 0.067746 | 0.062987 | 0.067067 | 0 | 0 | 0.014913 | 0 |  | 0 | 0.21271 | 0 | 0.21271 | 2036 | 0.045325 | 0.13014 | 0 | 0 | 0.088513 | 0.016343 | 0 |  | 0 | 0.28032 | 0 | 0.28032
2037 | 0.045411 | 0.058729 | 0.056582 | 0 | 0 | 0.013905 | 0 |  | 0 | 0.17463 | 0 | 0.17463 | 2037 | 0.030382 | 0.12134 | 0 | 0 | 0.085469 | 0.015238 | 0 |  | 0 | 0.25243 | 0 | 0.25243
2038 | 0.03044 | 0.054758 | 0.047736 | 0 | 0 | 0.012965 | 0 |  | 0 | 0.1459 | 0 | 0.1459 | 2038 | 0.020366 | 0.11314 | 0 | 0 | 0.082529 | 0.014208 | 0 |  | 0 | 0.23024 | 0 | 0.23024
2039 | 0.020405 | 0.051056 | 0.040273 | 0 | 0 | 0.012088 | 0 |  | 0 | 0.12382 | 0 | 0.12382 | 2039 | 0.013652 | 0.10549 | 0 | 0 | 0.079691 | 0.013247 | 0 |  | 0 | 0.21208 | 0 | 0.21208
2040 | 0.013678 | 0.047605 | 0.033977 | 0 | 0 | 0.011271 | 0 |  | 0 | 0.10653 | 0 | 0.10653 | 2040 | 0.009151 | 0.098357 | 0 | 0 | 0.07695 | 0.012352 | 0 |  | 0 | 0.19681 | 0 | 0.19681
2041 | 0.0091684 | 0.044386 | 0.028665 | 0 | 0 | 0.010509 | 0 |  | 0 | 0.092729 | 0 | 0.092729 | 2041 | 0.0061341 | 0.091707 | 0 | 0 | 0.074303 | 0.011517 | 0 |  | 0 | 0.18366 | 0 | 0.18366
2042 | 0.0061458 | 0.041386 | 0.024184 | 0 | 0 | 0.0097985 | 0 |  | 0 | 0.081514 | 0 | 0.081514 | 2042 | 0.0041118 | 0.085507 | 0 | 0 | 0.071747 | 0.010738 | 0 |  | 0 | 0.1721 | 0 | 0.1721
2043 | 0.0041196 | 0.038588 | 0.020403 | 0 | 0 | 0.0091361 | 0 |  | 0 | 0.072247 | 0 | 0.072247 | 2043 | 0.0027562 | 0.079727 | 0 | 0 | 0.06928 | 0.010012 | 0 |  | 0 | 0.16177 | 0 | 0.16177
2044 | 0.0027615 | 0.035979 | 0.017213 | 0 | 0 | 0.0085184 | 0 |  | 0 | 0.064472 | 0 | 0.064472 | 2044 | 0.0018476 | 0.074337 | 0 | 0 | 0.066897 | 0.0093353 | 0 |  | 0 | 0.15242 | 0 | 0.15242
2045 | 0.0018511 | 0.033546 | 0.014522 | 0 | 0 | 0.0079425 | 0 |  | 0 | 0.057862 | 0 | 0.057862 | 2045 | 0.0012385 | 0.069311 | 0 | 0 | 0.064596 | 0.0087042 | 0 |  | 0 | 0.14385 | 0 | 0.14385
2046 | 0.0012408 | 0.031279 | 0.012252 | 0 | 0 | 0.0074056 | 0 |  | 0 | 0.052177 | 0 | 0.052177 | 2046 | 0.00083016 | 0.064625 | 0 | 0 | 0.062374 | 0.0081157 | 0 |  | 0 | 0.13595 | 0 | 0.13595
2047 | 0.00083174 | 0.029164 | 0.010337 | 0 | 0 | 0.0069049 | 0 |  | 0 | 0.047237 | 0 | 0.047237 | 2047 | 0.00055647 | 0.060256 | 0 | 0 | 0.060229 | 0.007567 | 0 |  | 0 | 0.12861 | 0 | 0.12861
2048 | 0.00055753 | 0.027192 | 0.0087206 | 0 | 0 | 0.0064381 | 0 |  | 0 | 0.042909 | 0 | 0.042909 | 2048 | 0.00037301 | 0.056182 | 0 | 0 | 0.058157 | 0.0070555 | 0 |  | 0 | 0.12177 | 0 | 0.12177
2049 | 0.00037372 | 0.025354 | 0.0073573 | 0 | 0 | 0.0060028 | 0 |  | 0 | 0.039088 | 0 | 0.039088 | 2049 | 0.00025004 | 0.052384 | 0 | 0 | 0.056157 | 0.0065785 | 0 |  | 0 | 0.11537 | 0 | 0.11537
2050 | 0.00025052 | 0.02364 | 0.0062071 | 0 | 0 | 0.005597 | 0 |  | 0 | 0.035694 | 0 | 0.035694 | 2050 | 0.00016761 | 0.048843 | 0 | 0 | 0.054226 | 0.0061337 | 0 |  | 0 | 0.10937 | 0 | 0.10937
2051 | 0.00016793 | 0.022042 | 0.0052367 | 0 | 0 | 0.0052186 | 0 |  | 0 | 0.032665 | 0 | 0.032665 | 2051 | 0.00011235 | 0.045541 | 0 | 0 | 0.052361 | 0.005719 | 0 |  | 0 | 0.10373 | 0 | 0.10373
2052 | 0.00011256 | 0.020551 | 0.004418 | 0 | 0 | 0.0048658 | 0 |  | 0 | 0.029948 | 0 | 0.029948 | 2052 | 7.531e-05 | 0.042462 | 0 | 0 | 0.05056 | 0.0053324 | 0 |  | 0 | 0.098429 | 0 | 0.098429
2053 | 7.5454e-05 | 0.019162 | 0.0037273 | 0 | 0 | 0.0045369 | 0 |  | 0 | 0.027502 | 0 | 0.027502 | 2053 | 5.0482e-05 | 0.039591 | 0 | 0 | 0.048821 | 0.0049719 | 0 |  | 0 | 0.093434 | 0 | 0.093434
2054 | 5.0578e-05 | 0.017867 | 0.0031446 | 0 | 0 | 0.0042301 | 0 |  | 0 | 0.025292 | 0 | 0.025292 | 2054 | 3.3839e-05 | 0.036914 | 0 | 0 | 0.047141 | 0.0046358 | 0 |  | 0 | 0.088725 | 0 | 0.088725
2055 | 3.3904e-05 | 0.016659 | 0.002653 | 0 | 0 | 0.0039442 | 0 |  | 0 | 0.02329 | 0 | 0.02329 | 2055 | 2.2683e-05 | 0.034419 | 0 | 0 | 0.04552 | 0.0043224 | 0 |  | 0 | 0.084284 | 0 | 0.084284
2056 | 2.2726e-05 | 0.015532 | 0.0022382 | 0 | 0 | 0.0036775 | 0 |  | 0 | 0.021471 | 0 | 0.021471 | 2056 | 1.5205e-05 | 0.032092 | 0 | 0 | 0.043954 | 0.0040301 | 0 |  | 0 | 0.080092 | 0 | 0.080092
2057 | 1.5234e-05 | 0.014482 | 0.0018883 | 0 | 0 | 0.0034289 | 0 |  | 0 | 0.019815 | 0 | 0.019815 | 2057 | 1.0192e-05 | 0.029922 | 0 | 0 | 0.042443 | 0.0037577 | 0 |  | 0 | 0.076133 | 0 | 0.076133
2058 | 1.0212e-05 | 0.013503 | 0.0015931 | 0 | 0 | 0.0031971 | 0 |  | 0 | 0.018304 | 0 | 0.018304 | 2058 | 6.832e-06 | 0.027899 | 0 | 0 | 0.040983 | 0.0035036 | 0 |  | 0 | 0.072393 | 0 | 0.072393
2059 | 6.845e-06 | 0.01259 | 0.0013441 | 0 | 0 | 0.0029809 | 0 |  | 0 | 0.016922 | 0 | 0.016922 | 2059 | 4.5796e-06 | 0.026013 | 0 | 0 | 0.039573 | 0.0032668 | 0 |  | 0 | 0.068858 | 0 | 0.068858
2060 | 4.5883e-06 | 0.011739 | 0.0011339 | 0 | 0 | 0.0027794 | 0 |  | 0 | 0.015657 | 0 | 0.015657 | 2060 | 3.0698e-06 | 0.024255 | 0 | 0 | 0.038212 | 0.0030459 | 0 |  | 0 | 0.065516 | 0 | 0.065516
2061 | 3.0757e-06 | 0.010946 | 0.00095666 | 0 | 0 | 0.0025915 | 0 |  | 0 | 0.014497 | 0 | 0.014497 | 2061 | 2.0578e-06 | 0.022615 | 0 | 0 | 0.036898 | 0.00284 | 0 |  | 0 | 0.062355 | 0 | 0.062355
2062 | 2.0617e-06 | 0.010206 | 0.0008071 | 0 | 0 | 0.0024163 | 0 |  | 0 | 0.013431 | 0 | 0.013431 | 2062 | 1.3794e-06 | 0.021086 | 0 | 0 | 0.035629 | 0.002648 | 0 |  | 0 | 0.059364 | 0 | 0.059364
2063 | 1.382e-06 | 0.0095156 | 0.00068092 | 0 | 0 | 0.0022529 | 0 |  | 0 | 0.012451 | 0 | 0.012451 | 2063 | 9.2461e-07 | 0.01966 | 0 | 0 | 0.034403 | 0.002469 | 0 |  | 0 | 0.056534 | 0 | 0.056534
2064 | 9.2637e-07 | 0.0088723 | 0.00057447 | 0 | 0 | 0.0021006 | 0 |  | 0 | 0.011548 | 0 | 0.011548 | 2064 | 6.1978e-07 | 0.018331 | 0 | 0 | 0.03322 | 0.0023021 | 0 |  | 0 | 0.053854 | 0 | 0.053854
2065 | 6.2096e-07 | 0.0082725 | 0.00048466 | 0 | 0 | 0.0019586 | 0 |  | 0 | 0.010716 | 0 | 0.010716 | 2065 | 4.1545e-07 | 0.017092 | 0 | 0 | 0.032077 | 0.0021464 | 0 |  | 0 | 0.051316 | 0 | 0.051316
2066 | 4.1625e-07 | 0.0077132 | 0.00040889 | 0 | 0 | 0.0018262 | 0 |  | 0 | 0.0099487 | 0 | 0.0099487 | 2066 | 2.7849e-07 | 0.015936 | 0 | 0 | 0.030974 | 0.0020013 | 0 |  | 0 | 0.048912 | 0 | 0.048912
2067 | 2.7902e-07 | 0.0071917 | 0.00034497 | 0 | 0 | 0.0017027 | 0 |  | 0 | 0.0092397 | 0 | 0.0092397 | 2067 | 1.8668e-07 | 0.014859 | 0 | 0 | 0.029909 | 0.001866 | 0 |  | 0 | 0.046634 | 0 | 0.046634
2068 | 1.8703e-07 | 0.0067055 | 0.00029104 | 0 | 0 | 0.0015876 | 0 |  | 0 | 0.0085844 | 0 | 0.0085844 | 2068 | 1.2513e-07 | 0.013854 | 0 | 0 | 0.02888 | 0.0017399 | 0 |  | 0 | 0.044474 | 0 | 0.044474
2069 | 1.2537e-07 | 0.0062522 | 0.00024554 | 0 | 0 | 0.0014803 | 0 |  | 0 | 0.0079781 | 0 | 0.0079781 | 2069 | 8.3879e-08 | 0.012918 | 0 | 0 | 0.027887 | 0.0016222 | 0 |  | 0 | 0.042427 | 0 | 0.042427
2070 | 8.4038e-08 | 0.0058295 | 0.00020715 | 0 | 0 | 0.0013802 | 0 |  | 0 | 0.0074169 | 0 | 0.0074169 | 2070 | 5.6226e-08 | 0.012044 | 0 | 0 | 0.026928 | 0.0015126 | 0 |  | 0 | 0.040485 | 0 | 0.040485
2071 | 5.6333e-08 | 0.0054354 | 0.00017477 | 0 | 0 | 0.0012869 | 0 |  | 0 | 0.0068971 | 0 | 0.0068971 | 2071 | 3.7689e-08 | 0.01123 | 0 | 0 | 0.026001 | 0.0014103 | 0 |  | 0 | 0.038642 | 0 | 0.038642
2072 | 3.7761e-08 | 0.0050679 | 0.00014744 | 0 | 0 | 0.0011999 | 0 |  | 0 | 0.0064153 | 0 | 0.0064153 | 2072 | 2.5264e-08 | 0.010471 | 0 | 0 | 0.025107 | 0.001315 | 0 |  | 0 | 0.036893 | 0 | 0.036893
2073 | 2.5312e-08 | 0.0047253 | 0.00012439 | 0 | 0 | 0.0011188 | 0 |  | 0 | 0.0059685 | 0 | 0.0059685 | 2073 | 1.6935e-08 | 0.009763 | 0 | 0 | 0.024244 | 0.0012261 | 0 |  | 0 | 0.035233 | 0 | 0.035233
2074 | 1.6967e-08 | 0.0044058 | 0.00010495 | 0 | 0 | 0.0010431 | 0 |  | 0 | 0.0055539 | 0 | 0.0055539 | 2074 | 1.1352e-08 | 0.009103 | 0 | 0 | 0.02341 | 0.0011432 | 0 |  | 0 | 0.033656 | 0 | 0.033656
2075 | 1.1373e-08 | 0.004108 | 8.8539e-05 | 0 | 0 | 0.00097262 | 0 |  | 0 | 0.0051691 | 0 | 0.0051691 | 2075 | 7.6093e-09 | 0.0084876 | 0 | 0 | 0.022605 | 0.0010659 | 0 |  | 0 | 0.032158 | 0 | 0.032158
2076 | 7.6238e-09 | 0.0038303 | 7.4698e-05 | 0 | 0 | 0.00090686 | 0 |  | 0 | 0.0048118 | 0 | 0.0048118 | 2076 | 5.1007e-09 | 0.0079138 | 0 | 0 | 0.021827 | 0.00099382 | 0 |  | 0 | 0.030735 | 0 | 0.030735
2077 | 5.1104e-09 | 0.0035713 | 6.302e-05 | 0 | 0 | 0.00084555 | 0 |  | 0 | 0.0044799 | 0 | 0.0044799 | 2077 | 3.4191e-09 | 0.0073787 | 0 | 0 | 0.021076 | 0.00092663 | 0 |  | 0 | 0.029382 | 0 | 0.029382
2078 | 3.4256e-09 | 0.0033299 | 5.3167e-05 | 0 | 0 | 0.00078839 | 0 |  | 0 | 0.0041714 | 0 | 0.0041714 | 2078 | 2.2919e-09 | 0.0068799 | 0 | 0 | 0.020351 | 0.00086399 | 0 |  | 0 | 0.028095 | 0 | 0.028095
2079 | 2.2962e-09 | 0.0031047 | 4.4856e-05 | 0 | 0 | 0.00073509 | 0 |  | 0 | 0.0038847 | 0 | 0.0038847 | 2079 | 1.5363e-09 | 0.0064148 | 0 | 0 | 0.019651 | 0.00080557 | 0 |  | 0 | 0.026872 | 0 | 0.026872
2080 | 1.5392e-09 | 0.0028948 | 3.7843e-05 | 0 | 0 | 0.00068539 | 0 |  | 0 | 0.0036181 | 0 | 0.0036181 | 2080 | 1.0298e-09 | 0.0059811 | 0 | 0 | 0.018976 | 0.00075111 | 0 |  | 0 | 0.025708 | 0 | 0.025708
Note on O13: Final summation. Adds the methane produced from the different materials and subtracts the methane recovery. Finally it subtracts the methane oxidation in the top layer. Equation 10 on the Theory sheet.
Note on AF13: Final summation. Adds the methane produced from the different materials and subtracts the methane recovery. Finally it subtracts the methane oxidation in the top layer. Equation 10 on the Theory sheet.
Note on C15: 1 gigagram (Gg) is 1000 tonnes
Note on T15: 1 gigagram (Gg) is 1000 tonnes
Dry Basis
Wet Basis

## HWP
Harwested Wood Products
This sheet gives information on the methane emission from HWP, and HWP C long-term stored in SWDS
| Long-term stored C |  |  | Long term stored C accumulated |  |  | CH4 generated |  |  | CH4 emitted
Year | Garden C | Paper C | Wood C | Garden C | Paper C | Wood C | Garden | Paper | Wood | Garden | Paper | Wood
| Gg | Gg | Gg | Gg | Gg | Gg | Gg | Gg | Gg | Gg | Gg | Gg
1950 | 0 | 0 | 0 | 0 | 0 | 0 | 0 | 0 | 0 | 0 | 0 | 0
1951 | 0 | 0 | 0 | 0 | 0 | 0 | 0 | 0 | 0 | 0 | 0 | 0
1952 | 0 | 0.15738 | 0.12984 | 0 | 0.15738 | 0.12984 | 0 | 0 | 0 | 0 | 0 | 0
1953 | 0 | 0.16008 | 0.13207 | 0 | 0.31746 | 0.26191 | 0 | 0.0065602 | 0 | 0 | 0.0065602 | 0
1954 | 0 | 0.1665 | 0.13737 | 0 | 0.48397 | 0.39927 | 0 | 0.012789 | 0 | 0 | 0.012789 | 0
1955 | 0 | 0.17249 | 0.1423 | 0 | 0.65646 | 0.54158 | 0 | 0.018865 | 0 | 0 | 0.018865 | 0
1956 | 0 | 0.17437 | 0.14386 | 0 | 0.83083 | 0.68544 | 0 | 0.02478 | 0 | 0 | 0.02478 | 0
1957 | 0 | 0.1762 | 0.14537 | 0 | 1.007 | 0.8308 | 0 | 0.030373 | 0 | 0 | 0.030373 | 0
1958 | 0 | 0.17796 | 0.14682 | 0 | 1.185 | 0.97762 | 0 | 0.035664 | 0 | 0 | 0.035664 | 0
1959 | 0 | 0.17962 | 0.14819 | 0 | 1.3646 | 1.1258 | 0 | 0.040671 | 0 | 0 | 0.040671 | 0
1960 | 0 | 0.2013 | 0.16607 | 0 | 1.5659 | 1.2919 | 0 | 0.045409 | 0 | 0 | 0.045409 | 0
1961 | 0 | 0.18691 | 0.1542 | 0 | 1.7528 | 1.4461 | 0 | 0.05073 | 0 | 0 | 0.05073 | 0
1962 | 0 | 0.18954 | 0.15637 | 0 | 1.9424 | 1.6025 | 0 | 0.055091 | 0 | 0 | 0.055091 | 0
1963 | 0 | 0.19232 | 0.15867 | 0 | 2.1347 | 1.7611 | 0 | 0.059267 | 0 | 0 | 0.059267 | 0
1964 | 0 | 0.19477 | 0.16069 | 0 | 2.3295 | 1.9218 | 0 | 0.063277 | 0 | 0 | 0.063277 | 0
1965 | 0 | 0.19748 | 0.16292 | 0 | 2.5269 | 2.0847 | 0 | 0.067118 | 0 | 0 | 0.067118 | 0
1966 | 0 | 0.19974 | 0.16479 | 0 | 2.7267 | 2.2495 | 0 | 0.070812 | 0 | 0 | 0.070812 | 0
1967 | 0 | 0.21287 | 0.17562 | 0 | 2.9396 | 2.4251 | 0 | 0.07435 | 0 | 0 | 0.07435 | 0
1968 | 0 | 0.22294 | 0.18393 | 0 | 3.1625 | 2.6091 | 0 | 0.07765 | 0 | 0 | 0.07765 | 0
1969 | 0 | 0.23338 | 0.19254 | 0 | 3.3959 | 2.8016 | 0 | 0.081093 | 0 | 0 | 0.081093 | 0
1970 | 0 | 0.24421 | 0.20148 | 0 | 3.6401 | 3.0031 | 0 | 0.084682 | 0 | 0 | 0.084682 | 0
1971 | 0 | 0.25545 | 0.21074 | 0 | 3.8955 | 3.2138 | 0 | 0.088417 | 0 | 0 | 0.088417 | 0
1972 | 0 | 0.26709 | 0.22035 | 0 | 4.1626 | 3.4342 | 0 | 0.0923 | 0 | 0 | 0.0923 | 0
1973 | 0 | 0.27916 | 0.23031 | 0 | 4.4418 | 3.6645 | 0 | 0.096332 | 0 | 0 | 0.096332 | 0
1974 | 0 | 0.29168 | 0.24063 | 0 | 4.7335 | 3.9051 | 0 | 0.10051 | 0 | 0 | 0.10051 | 0
1975 | 0 | 0.30465 | 0.25134 | 0 | 5.0381 | 4.1564 | 0 | 0.10485 | 0 | 0 | 0.10485 | 0
1976 | 0 | 0.31809 | 0.26243 | 0 | 5.3562 | 4.4189 | 0 | 0.10933 | 0 | 0 | 0.10933 | 0
1977 | 0 | 0.33202 | 0.27392 | 0 | 5.6882 | 4.6928 | 0 | 0.11397 | 0 | 0 | 0.11397 | 0
1978 | 0 | 0.34646 | 0.28583 | 0 | 6.0347 | 4.9786 | 0 | 0.11876 | 0 | 0 | 0.11876 | 0
1979 | 0 | 0.36141 | 0.29816 | 0 | 6.3961 | 5.2768 | 0 | 0.12371 | 0 | 0 | 0.12371 | 0
1980 | 0 | 0.37715 | 0.31115 | 0 | 6.7733 | 5.5879 | 0 | 0.12881 | 0 | 0 | 0.12881 | 0
1981 | 0 | 0 | 0 | 0 | 6.7733 | 5.5879 | 0 | 0.13407 | 0 | 0 | 0.13407 | 0
1982 | 0 | 0 | 0 | 0 | 6.7733 | 5.5879 | 0 | 0.12501 | 0 | 0 | 0.12501 | 0
1983 | 0 | 0 | 0 | 0 | 6.7733 | 5.5879 | 0 | 0.11656 | 0 | 0 | 0.11656 | 0
1984 | 0 | 0 | 0 | 0 | 6.7733 | 5.5879 | 0 | 0.10868 | 0 | 0 | 0.10868 | 0
1985 | 0 | 0 | 0 | 0 | 6.7733 | 5.5879 | 0 | 0.10133 | 0 | 0 | 0.10133 | 0
1986 | 0 | 0 | 0 | 0 | 6.7733 | 5.5879 | 0 | 0.094481 | 0 | 0 | 0.094481 | 0
1987 | 0 | 0 | 0 | 0 | 6.7733 | 5.5879 | 0 | 0.088093 | 0 | 0 | 0.088093 | 0
1988 | 0 | 0 | 0 | 0 | 6.7733 | 5.5879 | 0 | 0.082138 | 0 | 0 | 0.082138 | 0
1989 | 0 | 0 | 0 | 0 | 6.7733 | 5.5879 | 0 | 0.076585 | 0 | 0 | 0.076585 | 0
1990 | 0 | 0 | 0 | 0 | 6.7733 | 5.5879 | 0 | 0.071407 | 0 | 0 | 0.071407 | 0
1991 | 0 | 0 | 0 | 0 | 6.7733 | 5.5879 | 0 | 0.06658 | 0 | 0 | 0.06658 | 0
1992 | 0 | 0 | 0 | 0 | 6.7733 | 5.5879 | 0 | 0.062078 | 0 | 0 | 0.062078 | 0
1993 | 0 | 0 | 0 | 0 | 6.7733 | 5.5879 | 0 | 0.057881 | 0 | 0 | 0.057881 | 0
1994 | 0 | 0 | 0 | 0 | 6.7733 | 5.5879 | 0 | 0.053968 | 0 | 0 | 0.053968 | 0
1995 | 0 | 0 | 0 | 0 | 6.7733 | 5.5879 | 0 | 0.05032 | 0 | 0 | 0.05032 | 0
1996 | 0 | 0 | 0 | 0 | 6.7733 | 5.5879 | 0 | 0.046918 | 0 | 0 | 0.046918 | 0
1997 | 0 | 0 | 0 | 0 | 6.7733 | 5.5879 | 0 | 0.043746 | 0 | 0 | 0.043746 | 0
1998 | 0 | 0 | 0 | 0 | 6.7733 | 5.5879 | 0 | 0.040788 | 0 | 0 | 0.040788 | 0
1999 | 0 | 0 | 0 | 0 | 6.7733 | 5.5879 | 0 | 0.038031 | 0 | 0 | 0.038031 | 0
2000 | 0 | 0 | 0 | 0 | 6.7733 | 5.5879 | 0 | 0.03546 | 0 | 0 | 0.03546 | 0
2001 | 0 | 0 | 0 | 0 | 6.7733 | 5.5879 | 0 | 0.033062 | 0 | 0 | 0.033062 | 0
2002 | 0 | 0 | 0 | 0 | 6.7733 | 5.5879 | 0 | 0.030827 | 0 | 0 | 0.030827 | 0
2003 | 0 | 0 | 0 | 0 | 6.7733 | 5.5879 | 0 | 0.028743 | 0 | 0 | 0.028743 | 0
2004 | 0 | 0 | 0 | 0 | 6.7733 | 5.5879 | 0 | 0.0268 | 0 | 0 | 0.0268 | 0
2005 | 0 | 0 | 0 | 0 | 6.7733 | 5.5879 | 0 | 0.024988 | 0 | 0 | 0.024988 | 0
2006 | 0 | 0 | 0 | 0 | 6.7733 | 5.5879 | 0 | 0.023299 | 0 | 0 | 0.023299 | 0
2007 | 0 | 0 | 0 | 0 | 6.7733 | 5.5879 | 0 | 0.021724 | 0 | 0 | 0.021724 | 0
2008 | 0 | 0 | 0 | 0 | 6.7733 | 5.5879 | 0 | 0.020255 | 0 | 0 | 0.020255 | 0
2009 | 0 | 0 | 0 | 0 | 6.7733 | 5.5879 | 0 | 0.018886 | 0 | 0 | 0.018886 | 0
2010 | 0 | 0 | 0 | 0 | 6.7733 | 5.5879 | 0 | 0.017609 | 0 | 0 | 0.017609 | 0
2011 | 0 | 0 | 0 | 0 | 6.7733 | 5.5879 | 0 | 0.016418 | 0 | 0 | 0.016418 | 0
2012 | 0 | 0 | 0 | 0 | 6.7733 | 5.5879 | 0 | 0.015308 | 0 | 0 | 0.015308 | 0
2013 | 0 | 0 | 0 | 0 | 6.7733 | 5.5879 | 0 | 0.014273 | 0 | 0 | 0.014273 | 0
2014 | 0 | 0 | 0 | 0 | 6.7733 | 5.5879 | 0 | 0.013308 | 0 | 0 | 0.013308 | 0
2015 | 0 | 0 | 0 | 0 | 6.7733 | 5.5879 | 0 | 0.012409 | 0 | 0 | 0.012409 | 0
2016 | 0 | 0 | 0 | 0 | 6.7733 | 5.5879 | 0 | 0.01157 | 0 | 0 | 0.01157 | 0
2017 | 0 | 0 | 0 | 0 | 6.7733 | 5.5879 | 0 | 0.010788 | 0 | 0 | 0.010788 | 0
2018 | 0 | 0 | 0 | 0 | 6.7733 | 5.5879 | 0 | 0.010058 | 0 | 0 | 0.010058 | 0
2019 | 0 | 0 | 0 | 0 | 6.7733 | 5.5879 | 0 | 0.0093783 | 0 | 0 | 0.0093783 | 0
2020 | 0 | 0 | 0 | 0 | 6.7733 | 5.5879 | 0 | 0.0087443 | 0 | 0 | 0.0087443 | 0
2021 | 0 | 0 | 0 | 0 | 6.7733 | 5.5879 | 0 | 0.0081531 | 0 | 0 | 0.0081531 | 0
2022 | 0 | 0 | 0 | 0 | 6.7733 | 5.5879 | 0 | 0.0076019 | 0 | 0 | 0.0076019 | 0
2023 | 0 | 0 | 0 | 0 | 6.7733 | 5.5879 | 0 | 0.007088 | 0 | 0 | 0.007088 | 0
2024 | 0 | 0 | 0 | 0 | 6.7733 | 5.5879 | 0 | 0.0066088 | 0 | 0 | 0.0066088 | 0
2025 | 0 | 0 | 0 | 0 | 6.7733 | 5.5879 | 0 | 0.006162 | 0 | 0 | 0.006162 | 0
2026 | 0 | 0 | 0 | 0 | 6.7733 | 5.5879 | 0 | 0.0057454 | 0 | 0 | 0.0057454 | 0
2027 | 0 | 0 | 0 | 0 | 6.7733 | 5.5879 | 0 | 0.005357 | 0 | 0 | 0.005357 | 0
2028 | 0 | 0 | 0 | 0 | 6.7733 | 5.5879 | 0 | 0.0049948 | 0 | 0 | 0.0049948 | 0
2029 | 0 | 0 | 0 | 0 | 6.7733 | 5.5879 | 0 | 0.0046571 | 0 | 0 | 0.0046571 | 0
2030 | 0 | 0 | 0 | 0 | 6.7733 | 5.5879 | 0 | 0.0043423 | 0 | 0 | 0.0043423 | 0
Note on C10: 1 gigagram (Gg) is 1000 tonnes

## Stored_C
| City | Penajam Paser Utara
| Province | Kalimantan Timur
| Country | 0
Long-term stored C in SWDS
In this sheet carbon long-term stored C in SWDS is calculated.
DOC:
| MSW | 0 | Food waste | 0.15 | Nappies | 0.24
| Paper | 0.4 | Garden | 0.2 | Sludge | 0.05
| Wood | 0.43 | Textiles | 0.24 | Industry | 0.15
Year | MSW | Food | Garden | Paper | Wood | Textiles | Nappies | Sludge | C, Industry | Paper, industry subtotal | Wood, industry subtotal | Long-term stored C | Long-term stored C accumulated
| Gg | Gg | Gg | Gg | Gg | Gg | Gg | Gg | Gg | Gg | Gg | Gg | Gg
1950 | 0 | 0 | 0 | 0 | 0 | 0 | 0 | 0 | 0 | 0 | 0 | 0 | 0
1951 | 0 | 0 | 0 | 0 | 0 | 0 | 0 | 0 | 0 | 0 | 0 | 0 | 0
1952 | 0 | 0.19902 | 0 | 0.15738 | 0.12984 | 0.019764 | 0 | 0 | 0 | 0 | 0 | 0.506 | 0.506
1953 | 0 | 0.20243 | 0 | 0.16008 | 0.13207 | 0.020103 | 0 | 0 | 0 | 0 | 0 | 0.51468 | 1.0207
1954 | 0 | 0.21055 | 0 | 0.1665 | 0.13737 | 0.02091 | 0 | 0 | 0 | 0 | 0 | 0.53533 | 1.556
1955 | 0 | 0.21812 | 0 | 0.17249 | 0.1423 | 0.021661 | 0 | 0 | 0 | 0 | 0 | 0.55457 | 2.1106
1956 | 0 | 0.2205 | 0 | 0.17437 | 0.14386 | 0.021898 | 0 | 0 | 0 | 0 | 0 | 0.56063 | 2.6712
1957 | 0 | 0.22282 | 0 | 0.1762 | 0.14537 | 0.022128 | 0 | 0 | 0 | 0 | 0 | 0.56651 | 3.2377
1958 | 0 | 0.22504 | 0 | 0.17796 | 0.14682 | 0.022349 | 0 | 0 | 0 | 0 | 0 | 0.57217 | 3.8099
1959 | 0 | 0.22714 | 0 | 0.17962 | 0.14819 | 0.022557 | 0 | 0 | 0 | 0 | 0 | 0.5775 | 4.3874
1960 | 0 | 0.25455 | 0 | 0.2013 | 0.16607 | 0.025279 | 0 | 0 | 0 | 0 | 0 | 0.64719 | 5.0346
1961 | 0 | 0.23635 | 0 | 0.18691 | 0.1542 | 0.023472 | 0 | 0 | 0 | 0 | 0 | 0.60094 | 5.6355
1962 | 0 | 0.23968 | 0 | 0.18954 | 0.15637 | 0.023803 | 0 | 0 | 0 | 0 | 0 | 0.6094 | 6.2449
1963 | 0 | 0.2432 | 0 | 0.19232 | 0.15867 | 0.024152 | 0 | 0 | 0 | 0 | 0 | 0.61834 | 6.8633
1964 | 0 | 0.2463 | 0 | 0.19477 | 0.16069 | 0.02446 | 0 | 0 | 0 | 0 | 0 | 0.62622 | 7.4895
1965 | 0 | 0.24972 | 0 | 0.19748 | 0.16292 | 0.0248 | 0 | 0 | 0 | 0 | 0 | 0.63493 | 8.1244
1966 | 0 | 0.25258 | 0 | 0.19974 | 0.16479 | 0.025084 | 0 | 0 | 0 | 0 | 0 | 0.6422 | 8.7666
1967 | 0 | 0.26919 | 0 | 0.21287 | 0.17562 | 0.026733 | 0 | 0 | 0 | 0 | 0 | 0.68441 | 9.451
1968 | 0 | 0.28192 | 0 | 0.22294 | 0.18393 | 0.027997 | 0 | 0 | 0 | 0 | 0 | 0.71678 | 10.1678
1969 | 0 | 0.29512 | 0 | 0.23338 | 0.19254 | 0.029309 | 0 | 0 | 0 | 0 | 0 | 0.75036 | 10.9182
1970 | 0 | 0.30882 | 0 | 0.24421 | 0.20148 | 0.030669 | 0 | 0 | 0 | 0 | 0 | 0.78518 | 11.7033
1971 | 0 | 0.32302 | 0 | 0.25545 | 0.21074 | 0.032079 | 0 | 0 | 0 | 0 | 0 | 0.82129 | 12.5246
1972 | 0 | 0.33774 | 0 | 0.26709 | 0.22035 | 0.033542 | 0 | 0 | 0 | 0 | 0 | 0.85873 | 13.3833
1973 | 0 | 0.35301 | 0 | 0.27916 | 0.23031 | 0.035058 | 0 | 0 | 0 | 0 | 0 | 0.89754 | 14.2809
1974 | 0 | 0.36884 | 0 | 0.29168 | 0.24063 | 0.036629 | 0 | 0 | 0 | 0 | 0 | 0.93778 | 15.2187
1975 | 0 | 0.38524 | 0 | 0.30465 | 0.25134 | 0.038258 | 0 | 0 | 0 | 0 | 0 | 0.97948 | 16.1981
1976 | 0 | 0.40224 | 0 | 0.31809 | 0.26243 | 0.039946 | 0 | 0 | 0 | 0 | 0 | 1.0227 | 17.2208
1977 | 0 | 0.41985 | 0 | 0.33202 | 0.27392 | 0.041696 | 0 | 0 | 0 | 0 | 0 | 1.0675 | 18.2883
1978 | 0 | 0.43811 | 0 | 0.34646 | 0.28583 | 0.043509 | 0 | 0 | 0 | 0 | 0 | 1.1139 | 19.4022
1979 | 0 | 0.45702 | 0 | 0.36141 | 0.29816 | 0.045387 | 0 | 0 | 0 | 0 | 0 | 1.162 | 20.5642
1980 | 0 | 0.47692 | 0 | 0.37715 | 0.31115 | 0.047364 | 0 | 0 | 0 | 0 | 0 | 1.2126 | 21.7768
1981 | 0 | 0 | 0 | 0 | 0 | 0 | 0 | 0 | 0 | 0 | 0 | 0 | 21.7768
1982 | 0 | 0 | 0 | 0 | 0 | 0 | 0 | 0 | 0 | 0 | 0 | 0 | 21.7768
1983 | 0 | 0 | 0 | 0 | 0 | 0 | 0 | 0 | 0 | 0 | 0 | 0 | 21.7768
1984 | 0 | 0 | 0 | 0 | 0 | 0 | 0 | 0 | 0 | 0 | 0 | 0 | 21.7768
1985 | 0 | 0 | 0 | 0 | 0 | 0 | 0 | 0 | 0 | 0 | 0 | 0 | 21.7768
1986 | 0 | 0 | 0 | 0 | 0 | 0 | 0 | 0 | 0 | 0 | 0 | 0 | 21.7768
1987 | 0 | 0 | 0 | 0 | 0 | 0 | 0 | 0 | 0 | 0 | 0 | 0 | 21.7768
1988 | 0 | 0 | 0 | 0 | 0 | 0 | 0 | 0 | 0 | 0 | 0 | 0 | 21.7768
1989 | 0 | 0 | 0 | 0 | 0 | 0 | 0 | 0 | 0 | 0 | 0 | 0 | 21.7768
1990 | 0 | 0 | 0 | 0 | 0 | 0 | 0 | 0 | 0 | 0 | 0 | 0 | 21.7768
1991 | 0 | 0 | 0 | 0 | 0 | 0 | 0 | 0 | 0 | 0 | 0 | 0 | 21.7768
1992 | 0 | 0 | 0 | 0 | 0 | 0 | 0 | 0 | 0 | 0 | 0 | 0 | 21.7768
1993 | 0 | 0 | 0 | 0 | 0 | 0 | 0 | 0 | 0 | 0 | 0 | 0 | 21.7768
1994 | 0 | 0 | 0 | 0 | 0 | 0 | 0 | 0 | 0 | 0 | 0 | 0 | 21.7768
1995 | 0 | 0 | 0 | 0 | 0 | 0 | 0 | 0 | 0 | 0 | 0 | 0 | 21.7768
1996 | 0 | 0 | 0 | 0 | 0 | 0 | 0 | 0 | 0 | 0 | 0 | 0 | 21.7768
1997 | 0 | 0 | 0 | 0 | 0 | 0 | 0 | 0 | 0 | 0 | 0 | 0 | 21.7768
1998 | 0 | 0 | 0 | 0 | 0 | 0 | 0 | 0 | 0 | 0 | 0 | 0 | 21.7768
1999 | 0 | 0 | 0 | 0 | 0 | 0 | 0 | 0 | 0 | 0 | 0 | 0 | 21.7768
2000 | 0 | 0 | 0 | 0 | 0 | 0 | 0 | 0 | 0 | 0 | 0 | 0 | 21.7768
2001 | 0 | 0 | 0 | 0 | 0 | 0 | 0 | 0 | 0 | 0 | 0 | 0 | 21.7768
2002 | 0 | 0 | 0 | 0 | 0 | 0 | 0 | 0 | 0 | 0 | 0 | 0 | 21.7768
2003 | 0 | 0 | 0 | 0 | 0 | 0 | 0 | 0 | 0 | 0 | 0 | 0 | 21.7768
2004 | 0 | 0 | 0 | 0 | 0 | 0 | 0 | 0 | 0 | 0 | 0 | 0 | 21.7768
2005 | 0 | 0 | 0 | 0 | 0 | 0 | 0 | 0 | 0 | 0 | 0 | 0 | 21.7768
2006 | 0 | 0 | 0 | 0 | 0 | 0 | 0 | 0 | 0 | 0 | 0 | 0 | 21.7768
2007 | 0 | 0 | 0 | 0 | 0 | 0 | 0 | 0 | 0 | 0 | 0 | 0 | 21.7768
2008 | 0 | 0 | 0 | 0 | 0 | 0 | 0 | 0 | 0 | 0 | 0 | 0 | 21.7768
2009 | 0 | 0 | 0 | 0 | 0 | 0 | 0 | 0 | 0 | 0 | 0 | 0 | 21.7768
2010 | 0 | 0 | 0 | 0 | 0 | 0 | 0 | 0 | 0 | 0 | 0 | 0 | 21.7768
2011 | 0 | 0 | 0 | 0 | 0 | 0 | 0 | 0 | 0 | 0 | 0 | 0 | 21.7768
2012 | 0 | 0 | 0 | 0 | 0 | 0 | 0 | 0 | 0 | 0 | 0 | 0 | 21.7768
2013 | 0 | 0 | 0 | 0 | 0 | 0 | 0 | 0 | 0 | 0 | 0 | 0 | 21.7768
2014 | 0 | 0 | 0 | 0 | 0 | 0 | 0 | 0 | 0 | 0 | 0 | 0 | 21.7768
2015 | 0 | 0 | 0 | 0 | 0 | 0 | 0 | 0 | 0 | 0 | 0 | 0 | 21.7768
2016 | 0 | 0 | 0 | 0 | 0 | 0 | 0 | 0 | 0 | 0 | 0 | 0 | 21.7768
2017 | 0 | 0 | 0 | 0 | 0 | 0 | 0 | 0 | 0 | 0 | 0 | 0 | 21.7768
2018 | 0 | 0 | 0 | 0 | 0 | 0 | 0 | 0 | 0 | 0 | 0 | 0 | 21.7768
2019 | 0 | 0 | 0 | 0 | 0 | 0 | 0 | 0 | 0 | 0 | 0 | 0 | 21.7768
2020 | 0 | 0 | 0 | 0 | 0 | 0 | 0 | 0 | 0 | 0 | 0 | 0 | 21.7768
2021 | 0 | 0 | 0 | 0 | 0 | 0 | 0 | 0 | 0 | 0 | 0 | 0 | 21.7768
2022 | 0 | 0 | 0 | 0 | 0 | 0 | 0 | 0 | 0 | 0 | 0 | 0 | 21.7768
2023 | 0 | 0 | 0 | 0 | 0 | 0 | 0 | 0 | 0 | 0 | 0 | 0 | 21.7768
2024 | 0 | 0 | 0 | 0 | 0 | 0 | 0 | 0 | 0 | 0 | 0 | 0 | 21.7768
2025 | 0 | 0 | 0 | 0 | 0 | 0 | 0 | 0 | 0 | 0 | 0 | 0 | 21.7768
2026 | 0 | 0 | 0 | 0 | 0 | 0 | 0 | 0 | 0 | 0 | 0 | 0 | 21.7768
2027 | 0 | 0 | 0 | 0 | 0 | 0 | 0 | 0 | 0 | 0 | 0 | 0 | 21.7768
2028 | 0 | 0 | 0 | 0 | 0 | 0 | 0 | 0 | 0 | 0 | 0 | 0 | 21.7768
2029 | 0 | 0 | 0 | 0 | 0 | 0 | 0 | 0 | 0 | 0 | 0 | 0 | 21.7768
2030 | 0 | 0 | 0 | 0 | 0 | 0 | 0 | 0 | 0 | 0 | 0 | 0 | 21.7768
Note on C16: 1 gigagram (Gg) is 1000 tonnes

## Theory
IPCC Spreadsheet for Estimating Methane emissions from Solid Waste Disposal Sites
Bulk waste and waste composition options.
Theory and equations
The basic equation for the first order decay model is:
(1) DDOCm = DDOCm(0) * e^-kt
where DDOCm(0) is the mass of decomposable degradable organic carbon (DOC) at the start of the reaction, when t=0 and e^-kt=1, k is the reaction constant and t is the time in years. DDOCm is the mass of DDOC at any time.
From equation (I) it is easy to see that at the end of year 1 (going from point 0 to point 1 on the time axis) the mass of DDOC left not decomposed in the SWDS is:
(2) DDOCm(1) = DDOCm(0) * e^-k
and the mass of DDOC decomposed into CH4 and CO2 will be:
(3) DDOCmdecomp(1) = DDOCm(0) * (1 - e^-k)
In a first order reaction, the amount of product (here decomposed DDOCm) is always proportional to the amount of reactant (here DDOCm). This means that it does not matter when the DDOCm was deposited. This also means that when the amount of DDOCm accumulated in the SWDS, plus last year's deposit, is known, CH4 production can be calculated as if every year is year number one in the time series. Then all calculations can be done by equations (2) and (3) in a simple spreadsheet.
The default assumption is that CH4 generation from all the waste deposited each year begins on the 1st of January in the year after deposition. This is the same as an average six month delay until substantial CH4 generation begins (the time it takes for anaerobic conditions to become well established). However, the worksheet includes the possibility of an earlier start to the reaction, in the year of deposition of the waste. This requires separate calculations for the deposition year. For longer delay times than 6 months, DDOCmd in the columns F and G cells in the CH4 calculating sheets, have to be readdressed one cell down, and the number 13 in exp2 has to be changed to 25 (7 to 18 months delay time).
The equations used in these spreadsheets are: (As the mathematics of every waste fraction/category is the same, indexing for fraction/category is omitted for equations 4-9.)
To calculate mass of decomposable DOC (DDOCm) from amount of waste material (W):
(4) DDOCmd(T), = W(T) • DOC * DOCf • MCF
The amount of deposited DDOCm remaining not decomposed at the end of deposition year T:
(5) DDOCmrem(T) = DDOCmd(T) • e^(-k • ((13-M)/12)
The amount of deposited DDOCm decomposed during deposition year T:
(6) DDOCmdec(T) = DDOCmd(T) • (1 – e^(-k • ((13-M)/12)))
The amount of DDOCm accumulated in the SWDS at the end of year T
(7) DDOCma(T) = DDOCmrem(T) + ( DDOCma(T-1) • e^-k)
The total amount of DDOCm decomposed in year T
(8) DDOCmdecomp(T) = DDOCmdec(T) + (DDOCma(T-1) • (1 - e^-k))
The amount of CH4 generated from DOC decomposed
(9) CH4 generated(T) = DDOCmdecomp(T) • F • 16/12
The amount of CH4 emitted
(10) CH4 emitted in year T = (ΣxCH4 generated (x,T) – R(T)) • (1- OX(T))
Where:
T = the year of inventory
x = material fraction/waste category
W(T) = amount deposited in year T
MCF = Methane Correction Factor
DOC = Degradable organic carbon (under aerobic conditions)
DOCf = Fraction of DOC decomposing under anaerobic conditions
DDOC = Decomposable Degradable Organic Carbon (under anaerobic conditions)
DDOCmd(T) = mass of DDOC deposited year T
DDOCmrem(T) = mass of DDOC deposited in inventory year T, remaining not decomposed at the
end of year.
DDOCmdec(T) = mass of DDOC deposited in inventory year T, decomposed during the year.
DDOCma(T) = total mass of DDOC left not decomposed at end of year T.
DDOCma(T-1) = total mass of DDOC left not decomposed at end of year T-1.
DDOCmdecomp(T) = total mass of DDOC decomposed in year T.
CH4 generated(T) = CH4 generated in year T
F = Fraction of CH4 by volume in generated landfill gas
16/12 = Molecular weight ratio CH4/C
R(T) = Recovered CH4 in year T
OX(T) = Oxidation factor in year T (fraction)
k = rate of reaction constant
M = Month of reaction start (= delay time + 7)

## Defaults
| IPCC DEFAULT METHANE GENERATION RATE CONSTANTS (1/yr) | [9 empty] | IPCC DEFAULT DOC VALUES | [5 empty] | IPCC REGIONAL DEFAULT VALUES FOR WASTE COMPOSITION, WASTE GENERATION, AND FRACTION DISPOSED
(Derived from k values obtained in experimental measurements, calculated by models, or used in GHG inventories and other studies)
[12 empty] | Dry basis |  | Wet basis |  |  | Default DOC | 0.44 | 0.3 | 0.38 | 0.5 | 0.49 | 0.6 | 0.05 | 0.47 | 0
|  |  | Temperate |  |  |  | Tropical |  |  |  |  | Default Value | Range | Default Value | Range |  | Select3 | 3 | [8 empty] | MSW Generation Rate (tonnes/cap/yr) | Fraction MSW disposed to SWDS | Regional Average DOC (wt fraction)
|  |  | Dry |  | Wet |  | Dry |  | Moist and Wet |  | Food waste | 0.38 | 0.20-0.50 | 0.15 | 0.08-0.20 |  |  | Percent Waste Composition Data
| Type of Waste |  | Default Value | Range | Default Value | Range | Default Value | Range | Default Value | Range | Paper/cardboard | 0.44 | 0.40-0.50 | 0.4 | 0.36-0.45 |  |  | Paper/ card board | Textiles | Food waste | Wood | Garden / park | Nappies / Diapers | Sewage sludge | Rubber / leather | All other, inerts
| Slowly degrading waste | Paper/textile waste | 0.04 | 0.03–0.05 | 0.06 | 0.05–0.07 | 0.045 | 0.04–0.06 | 0.07 | 0.06–0.085 | Garden and Park waste | 0.49 | 0.45-0.55 | 0.2 | 0.18-0.22 | 1 | Asia: Eastern | 18.8 | 3.5 | 26.2 | 3.5 |  |  |  | 1 | 47 | 0.55 | 0.55 | 0.21
|  | Wood/ straw/ rubber waste | 0.02 | 0.01–0.03 | 0.03 | 0.02–0.04 | 0.025 | 0.02–0.04 | 0.035 | 0.03–0.05 | Textiles | 0.3 | 0.25-0.50 | 0.24 | 0.20-0.40 | 2 | Asia: South-central | 11.3 | 2.5 | 40.3 | 7.9 |  |  |  | 0.8 | 37.2 | 0.21 | 0.74 | 0.25
| Moderately degrading waste | Garden and park waste | 0.05 | 0.04–0.06 | 0.1 | 0.06–0.1 | 0.065 | 0.05–0.08 | 0.17 | 0.15–0.2 | Rubber and Leather | 0.47 | 0.47 | 0.39 | 0.39 | 3 | Asia- Southeast | 12.9 | 2.7 | 43.5 | 9.9 |  |  |  | 0.9 | 30.1 | 0.27 | 0.59 | 0.28
| Rapidly degrading waste | Food waste/ sewage sludge | 0.06 | 0.05–0.08 | 0.185 | 0.1–0.2 | 0.085 | 0.07–0.1 | 0.4 | 0.17–0.7 | Wood & straw | 0.5 | 0.46-0.54 | 0.43 | 0.39-0.46 | 4 | Asia- Western & Middle East | 18 | 2.9 | 41.1 | 9.8 |  |  |  | 0.6 | 27.6 | 0.42056 | 0.67611 | 0.3
| Bulk MSW or Industrial Waste | Mixed composition | 0.05 | 0.04–0.06 | 0.09 | 0.08–0.1 | 0.065 | 0.05–0.08 | 0.17 | 0.15–0.2 | Nappies | 0.6 | 0.44-0.80 | 0.24 | 0.18-0.32 | 5 | Africa: Eastern | 7.7 | 1.7 | 53.9 | 7 |  |  |  | 1.1 | 28.6 | 0.29 | 0.69 | 0.28
[11 empty] | Inert materials and other: [DOC = 0] |  |  |  |  | 6 | Africa: Middle | 16.8 | 2.5 | 43.4 | 6.5 |  |  |  |  | 30.8 | 0.29 | 0.69 | 0.28
| IPCC Climate Zone Definitions | [9 empty] | Plastics |  |  |  |  | 7 | Africa: Northern | 16.5 | 2.5 | 51.1 | 2 |  |  |  |  | 27.9 | 0.29 | 0.69 | 0.28
[11 empty] | Metal |  |  |  |  | 8 | Africa: Southern | 25 |  | 23 | 15 |  |  |  |  | 37 | 0.29 | 0.69 | 0.27
|  | MAT | MAP | MAP/PET |  | Selected: |  |  |  |  | Glass |  |  |  |  | 9 | Africa: Western | 9.8 | 1 | 40.4 | 4.4 |  |  |  |  | 44.4 | 0.29 | 0.69 | 0.22
1 | Dry temperate | 0 - 20°C |  | <1 |  | 4 |  |  |  |  | Other |  |  |  |  | 10 | Europe: Eastern | 21.8 | 4.7 | 30.1 | 7.5 |  |  |  | 1.4 | 34.5 | 0.38 | 0.9 | 0.27
2 | Wet temperate | 0 - 20°C |  | >1 | [6 empty] | Sewage sludge |  | N.A | 0.05 | 0.04-0.05 | 11 | Europe: Northern | 30.6 | 2 | 23.8 | 10 |  |  |  |  | 33.6 | 0.64 | 0.47 | 0.28
3 | Dry tropical | > 20°C | <1000 mm | [7 empty] | Bulk MSW waste |  | N.A | 0.18 | 0.12-0.28 | 12 | Europe: Southern | 17 |  | 36.9 | 10.6 |  |  |  |  | 35.5 | 0.52 | 0.85 | 0.27
4 | Moist and wet tropical | > 20°C | >1000 mm | [7 empty] | Industrial waste |  | N.A | 0.15 | 0-0.54 | 13 | Europe: Western | 27.5 |  | 24.2 | 11 |  |  |  |  | 37.3 | 0.56 | 0.47 | 0.27
[16 empty] | 14 | Oceania: Austrailia & New Zealand | 30 |  | 36 | 24 |  |  |  |  | 10 | 0.69 | 0.85 | 0.39
[11 empty] | Select2: | 1 | Waste by composition |  |  | 15 | Oceania: Other Oceania | 6 |  | 67.5 | 2.5 |  |  |  |  | 24 | 0.69 | 0.85 | 0.3
| MAT – Mean annual temperature; | [9 empty] | 1 | 2 | Bulk waste data only |  |  | 16 | America: North | 23.2 | 3.9 | 33.9 | 6.2 |  |  |  | 1.4 | 31.4 | 0.65 | 0.58 | 0.28
| MAP – Mean annual precipitation; | [14 empty] | 17 | America: Central | 13.7 | 2.6 | 43.8 | 13.5 |  |  |  | 1.8 | 24.6 | 0.21 | 0.5 | 0.31
| PET – Potential evapotranspiration. | [14 empty] | 18 | America: South | 17.1 | 2.6 | 44.9 | 4.7 |  |  |  | 0.7 | 30 | 0.26 | 0.54 | 0.28
| The average annual MAT, MAP and PET during the time series selected to estimate the emission and indicated by the nearest representative meteorological station. The information available is not adequate to subdivide temperate into cold (<10°C) and warm (10-20°C). In this IPCC classification for warm temperate, MAT is referred to the growing season. | [14 empty] | 19 | Caribbean | 17 | 5.1 | 46.9 | 2.4 |  |  |  | 1.9 | 26.7 | 0.49 | 0.83 | 0.29
[18 empty] | 17.9316 | 2.8714 | 39.5211 | 8.3368 |  |  |  | 1.16 | 31.4842 | 101.3051
[18 empty] | 17.7% | 2.834% | 39.01% | 8.229% | 0% | 0% | 0% | 1.145% | 31.08%
| Relationship between half-life and decay rate | [24 empty] | Averages | 0.42056 | 0.67611 | 0.27947
Half-life = ln(2)/k where k is the decay rate constant.
Conversion boxes for comparison
| Half-life (years) | Decay rate constant (y-1)
| 35 | 0.019804
| Decay rate constant (y-1) | Half life (years)
| 0.05 | 13.8629
Note on AE7: Includes plastic, metal, glass, ash, and other inert material (i.e., material with DOC=0).
Note on O10: WebServerKPPE: natural rubbers would likely not degrade under anaerobic condition at SWDS (Tsuchii et al., 1985; Rose and Steinbüchel, 2005)
Note on AF11: No data; defulat is average of all available regional data.
Note on AG11: No data; defulat is average of all available regional data.
Note on G16: This cell records which climate zone is selected in the drop-down box on the parameter sheet.
Note on O22: Cell records waste type DOC selection from parameters worksheet.

## Food
Methane calculation from: Food waste
[9 empty] | National values | [8 empty] | National values
|  |  |  | DOC |  |  |  | DOC | 0.38 |  |  |  | DOC |  |  |  | DOC | 0.15
|  |  |  | DOCf |  |  |  | DOCf | 0.5 |  |  |  | DOCf |  |  |  | DOCf | 0.5
|  |  |  | Methane generation rate constant |  |  |  | k | 0.4 |  |  |  | Methane generation rate constant |  |  |  | k | 0.4
|  |  |  | Half-life time (t1/2, years): |  |  |  | h = ln(2)/k | 1.7329 |  |  |  | Half-life time (t1/2, years): |  |  |  | h = ln(2)/k | 1.7329
|  |  |  | exp1 |  |  |  | exp(-k) | 0.67032 |  |  |  | exp1 |  |  |  | exp(-k) | 0.67032
|  |  |  | Process start in deposition year. Month M |  |  |  | M | 13 |  |  |  | Process start in deposition year. Month M |  |  |  | M | 13
|  |  |  | exp2 |  |  |  | exp(-k*((13-M)/12)) | 1 |  |  |  | exp2 |  |  |  | exp(-k*((13-M)/12)) | 1
|  |  |  | Fraction to CH4 |  |  |  | F | 0.5 |  |  |  | Fraction to CH4 |  |  |  | F | 0.5
Year | Amount deposited | Dry matter content | MCF | Decomposable DOC (DDOCm) deposited | DDOCm not reacted. Deposition year | DDOCm decomposed. Deposition year | DDOCm accumulated in SWDS end of year | DDOCm decomposed | CH4 generated | Year | Amount deposited | MCF | Decomposable DOC (DDOCm) deposited | DDOCm not reacted. Deposition year | DDOCm decomposed. Deposition year | DDOCm accumulated in SWDS end of year | DDOCm decomposed | CH4 generated
| W | dm | MCF | D = W * dm * DOC * DOCf * MCF | B = D * exp2 | C = D * (1- exp2) | H = B + (Hlast year * exp1) | E = C + Hlast year * (1 - exp1) | Q = E * 16/12 * F |  | W | MCF | D = W * DOC * DOCf * MCF | B = D * exp2 | C = D * (1- exp2) | H = B + (Hlast year * exp1) | E = C + Hlast year * (1 - exp1) | Q = E * 16/12 * F
| Gg | fraction | fraction | Gg | Gg | Gg | Gg | Gg | Gg |  | Gg | fraction | Gg | Gg | Gg | Gg | Gg | Gg
2000 | 0 | 0.59 | 1 | 0 | 0 | 0 | 0 | 0 | 0 | 2000 | 0 | 1 | 0 | 0 | 0 | 0 | 0 | 0
2001 | 0 | 0.59 | 1 | 0 | 0 | 0 | 0 | 0 | 0 | 2001 | 0 | 1 | 0 | 0 | 0 | 0 | 0 | 0
2002 | 3.3803 | 0.59 | 1 | 0.37893 | 0.37893 | 0 | 0.37893 | 0 | 0 | 2002 | 3.3803 | 1 | 0.25352 | 0.25352 | 0 | 0.25352 | 0 | 0
2003 | 3.4383 | 0.59 | 1 | 0.38543 | 0.38543 | 0 | 0.63944 | 0.12493 | 0.083284 | 2003 | 3.4383 | 1 | 0.25787 | 0.25787 | 0 | 0.42781 | 0.083582 | 0.055721
2004 | 3.5762 | 0.59 | 1 | 0.40089 | 0.40089 | 0 | 0.82952 | 0.21081 | 0.14054 | 2004 | 3.5762 | 1 | 0.26822 | 0.26822 | 0 | 0.55499 | 0.14104 | 0.094027
2005 | 3.7048 | 0.59 | 1 | 0.41531 | 0.41531 | 0 | 0.97135 | 0.27348 | 0.18232 | 2005 | 3.7048 | 1 | 0.27786 | 0.27786 | 0 | 0.64988 | 0.18297 | 0.12198
2006 | 3.7453 | 0.59 | 1 | 0.41984 | 0.41984 | 0 | 1.071 | 0.32023 | 0.21349 | 2006 | 3.7453 | 1 | 0.28089 | 0.28089 | 0 | 0.71652 | 0.21425 | 0.14283
2007 | 3.7846 | 0.59 | 1 | 0.42425 | 0.42425 | 0 | 1.1421 | 0.35307 | 0.23538 | 2007 | 3.7846 | 1 | 0.28384 | 0.28384 | 0 | 0.76414 | 0.23622 | 0.15748
2008 | 3.8223 | 0.59 | 1 | 0.42848 | 0.42848 | 0 | 1.1941 | 0.37654 | 0.25103 | 2008 | 3.8223 | 1 | 0.28667 | 0.28667 | 0 | 0.79889 | 0.25192 | 0.16795
2009 | 3.8579 | 0.59 | 1 | 0.43248 | 0.43248 | 0 | 1.2329 | 0.39366 | 0.26244 | 2009 | 3.8579 | 1 | 0.28935 | 0.28935 | 0 | 0.82486 | 0.26338 | 0.17559
2010 | 4.3235 | 0.59 | 1 | 0.48466 | 0.48466 | 0 | 1.3111 | 0.40646 | 0.27097 | 2010 | 4.3235 | 1 | 0.32426 | 0.32426 | 0 | 0.87718 | 0.27194 | 0.18129
2011 | 4.0145 | 0.59 | 1 | 0.45003 | 0.45003 | 0 | 1.3289 | 0.43224 | 0.28816 | 2011 | 4.0145 | 1 | 0.30109 | 0.30109 | 0 | 0.88908 | 0.28919 | 0.19279
2012 | 4.071 | 0.59 | 1 | 0.45636 | 0.45636 | 0 | 1.3471 | 0.4381 | 0.29207 | 2012 | 4.071 | 1 | 0.30533 | 0.30533 | 0 | 0.9013 | 0.29311 | 0.19541
2013 | 4.1307 | 0.59 | 1 | 0.46306 | 0.46306 | 0 | 1.3661 | 0.44412 | 0.29608 | 2013 | 4.1307 | 1 | 0.30981 | 0.30981 | 0 | 0.91396 | 0.29714 | 0.19809
2014 | 4.1834 | 0.59 | 1 | 0.46896 | 0.46896 | 0 | 1.3847 | 0.45037 | 0.30024 | 2014 | 4.1834 | 1 | 0.31375 | 0.31375 | 0 | 0.9264 | 0.30132 | 0.20088
2015 | 4.2416 | 0.59 | 1 | 0.47548 | 0.47548 | 0 | 1.4036 | 0.45649 | 0.30433 | 2015 | 4.2416 | 1 | 0.31812 | 0.31812 | 0 | 0.9391 | 0.30542 | 0.20361
2016 | 4.2901 | 0.59 | 1 | 0.48092 | 0.48092 | 0 | 1.4218 | 0.46275 | 0.3085 | 2016 | 4.2901 | 1 | 0.32176 | 0.32176 | 0 | 0.95126 | 0.3096 | 0.2064
2017 | 4.2901 | 0.59 | 1 | 0.48092 | 0.48092 | 0 | 1.434 | 0.46874 | 0.3125 | 2017 | 4.2901 | 1 | 0.32176 | 0.32176 | 0 | 0.9594 | 0.31361 | 0.20907
2018 | 4.4793 | 0.59 | 1 | 0.50213 | 0.50213 | 0 | 1.4634 | 0.47276 | 0.31517 | 2018 | 4.4793 | 1 | 0.33595 | 0.33595 | 0 | 0.97905 | 0.3163 | 0.21086
2019 | 4.6741 | 0.59 | 1 | 0.52397 | 0.52397 | 0 | 1.5049 | 0.48244 | 0.32163 | 2019 | 4.6741 | 1 | 0.35056 | 0.35056 | 0 | 1.0068 | 0.32277 | 0.21518
2020 | 4.8746 | 0.59 | 1 | 0.54644 | 0.54644 | 0 | 1.5552 | 0.49613 | 0.33075 | 2020 | 4.8746 | 1 | 0.3656 | 0.3656 | 0 | 1.0405 | 0.33193 | 0.22129
2021 | 5.0808 | 0.59 | 1 | 0.56956 | 0.56956 | 0 | 1.612 | 0.51272 | 0.34181 | 2021 | 5.0808 | 1 | 0.38106 | 0.38106 | 0 | 1.0785 | 0.34303 | 0.22869
2022 | 5.2928 | 0.59 | 1 | 0.59332 | 0.59332 | 0 | 1.6739 | 0.53146 | 0.3543 | 2022 | 5.2928 | 1 | 0.39696 | 0.39696 | 0 | 1.1199 | 0.35557 | 0.23705
2023 | 5.5105 | 0.59 | 1 | 0.61773 | 0.61773 | 0 | 1.7398 | 0.55185 | 0.3679 | 2023 | 5.5105 | 1 | 0.41329 | 0.41329 | 0 | 1.164 | 0.36921 | 0.24614
2024 | 5.7341 | 0.59 | 1 | 0.64279 | 0.64279 | 0 | 1.809 | 0.57357 | 0.38238 | 2024 | 5.7341 | 1 | 0.43005 | 0.43005 | 0 | 1.2103 | 0.38375 | 0.25583
2025 | 5.9634 | 0.59 | 1 | 0.6685 | 0.6685 | 0 | 1.8811 | 0.59639 | 0.39759 | 2025 | 5.9634 | 1 | 0.44725 | 0.44725 | 0 | 1.2585 | 0.39901 | 0.26601
2026 | 6.1985 | 0.59 | 1 | 0.69485 | 0.69485 | 0 | 1.9558 | 0.62016 | 0.41344 | 2026 | 6.1985 | 1 | 0.46489 | 0.46489 | 0 | 1.3085 | 0.41492 | 0.27661
2027 | 6.4393 | 0.59 | 1 | 0.72185 | 0.72185 | 0 | 2.0329 | 0.64479 | 0.42986 | 2027 | 6.4393 | 1 | 0.48295 | 0.48295 | 0 | 1.3601 | 0.43139 | 0.28759
2028 | 6.6858 | 0.59 | 1 | 0.74948 | 0.74948 | 0 | 2.1121 | 0.67019 | 0.44679 | 2028 | 6.6858 | 1 | 0.50144 | 0.50144 | 0 | 1.4131 | 0.44839 | 0.29893
2029 | 6.9379 | 0.59 | 1 | 0.77774 | 0.77774 | 0 | 2.1936 | 0.69633 | 0.46422 | 2029 | 6.9379 | 1 | 0.52034 | 0.52034 | 0 | 1.4676 | 0.46588 | 0.31059
2030 | 7.2006 | 0.59 | 1 | 0.80718 | 0.80718 | 0 | 2.2776 | 0.72317 | 0.48211 | 2030 | 7.2006 | 1 | 0.54004 | 0.54004 | 0 | 1.5238 | 0.48383 | 0.32256
2031 | 0 | 0.59 | 1 | 0 | 0 | 0 | 1.5267 | 0.75087 | 0.50058 | 2031 | 0 | 1 | 0 | 0 | 0 | 1.0214 | 0.50236 | 0.33491
2032 | 0 | 0.59 | 1 | 0 | 0 | 0 | 1.0234 | 0.50332 | 0.33555 | 2032 | 0 | 1 | 0 | 0 | 0 | 0.68469 | 0.33675 | 0.2245
2033 | 0 | 0.59 | 1 | 0 | 0 | 0 | 0.68599 | 0.33739 | 0.22492 | 2033 | 0 | 1 | 0 | 0 | 0 | 0.45896 | 0.22573 | 0.15048
2034 | 0 | 0.59 | 1 | 0 | 0 | 0 | 0.45983 | 0.22616 | 0.15077 | 2034 | 0 | 1 | 0 | 0 | 0 | 0.30765 | 0.15131 | 0.10087
2035 | 0 | 0.59 | 1 | 0 | 0 | 0 | 0.30823 | 0.1516 | 0.10107 | 2035 | 0 | 1 | 0 | 0 | 0 | 0.20622 | 0.10143 | 0.067617
2036 | 0 | 0.59 | 1 | 0 | 0 | 0 | 0.20662 | 0.10162 | 0.067746 | 2036 | 0 | 1 | 0 | 0 | 0 | 0.13824 | 0.067988 | 0.045325
2037 | 0 | 0.59 | 1 | 0 | 0 | 0 | 0.1385 | 0.068117 | 0.045411 | 2037 | 0 | 1 | 0 | 0 | 0 | 0.092662 | 0.045573 | 0.030382
2038 | 0 | 0.59 | 1 | 0 | 0 | 0 | 0.092839 | 0.04566 | 0.03044 | 2038 | 0 | 1 | 0 | 0 | 0 | 0.062113 | 0.030549 | 0.020366
2039 | 0 | 0.59 | 1 | 0 | 0 | 0 | 0.062232 | 0.030607 | 0.020405 | 2039 | 0 | 1 | 0 | 0 | 0 | 0.041636 | 0.020477 | 0.013652
2040 | 0 | 0.59 | 1 | 0 | 0 | 0 | 0.041715 | 0.020516 | 0.013678 | 2040 | 0 | 1 | 0 | 0 | 0 | 0.027909 | 0.013726 | 0.009151
2041 | 0 | 0.59 | 1 | 0 | 0 | 0 | 0.027962 | 0.013753 | 0.0091684 | 2041 | 0 | 1 | 0 | 0 | 0 | 0.018708 | 0.0092011 | 0.0061341
2042 | 0 | 0.59 | 1 | 0 | 0 | 0 | 0.018744 | 0.0092187 | 0.0061458 | 2042 | 0 | 1 | 0 | 0 | 0 | 0.01254 | 0.0061677 | 0.0041118
2043 | 0 | 0.59 | 1 | 0 | 0 | 0 | 0.012564 | 0.0061794 | 0.0041196 | 2043 | 0 | 1 | 0 | 0 | 0 | 0.0084061 | 0.0041343 | 0.0027562
2044 | 0 | 0.59 | 1 | 0 | 0 | 0 | 0.0084221 | 0.0041422 | 0.0027615 | 2044 | 0 | 1 | 0 | 0 | 0 | 0.0056348 | 0.0027713 | 0.0018476
2045 | 0 | 0.59 | 1 | 0 | 0 | 0 | 0.0056455 | 0.0027766 | 0.0018511 | 2045 | 0 | 1 | 0 | 0 | 0 | 0.0037771 | 0.0018577 | 0.0012385
2046 | 0 | 0.59 | 1 | 0 | 0 | 0 | 0.0037843 | 0.0018612 | 0.0012408 | 2046 | 0 | 1 | 0 | 0 | 0 | 0.0025319 | 0.0012452 | 0.00083016
2047 | 0 | 0.59 | 1 | 0 | 0 | 0 | 0.0025367 | 0.0012476 | 0.00083174 | 2047 | 0 | 1 | 0 | 0 | 0 | 0.0016972 | 0.00083471 | 0.00055647
2048 | 0 | 0.59 | 1 | 0 | 0 | 0 | 0.0017004 | 0.0008363 | 0.00055753 | 2048 | 0 | 1 | 0 | 0 | 0 | 0.0011376 | 0.00055952 | 0.00037301
2049 | 0 | 0.59 | 1 | 0 | 0 | 0 | 0.0011398 | 0.00056059 | 0.00037372 | 2049 | 0 | 1 | 0 | 0 | 0 | 0.00076259 | 0.00037506 | 0.00025004
2050 | 0 | 0.59 | 1 | 0 | 0 | 0 | 0.00076404 | 0.00037577 | 0.00025052 | 2050 | 0 | 1 | 0 | 0 | 0 | 0.00051118 | 0.00025141 | 0.00016761
2051 | 0 | 0.59 | 1 | 0 | 0 | 0 | 0.00051215 | 0.00025189 | 0.00016793 | 2051 | 0 | 1 | 0 | 0 | 0 | 0.00034265 | 0.00016852 | 0.00011235
2052 | 0 | 0.59 | 1 | 0 | 0 | 0 | 0.0003433 | 0.00016885 | 0.00011256 | 2052 | 0 | 1 | 0 | 0 | 0 | 0.00022969 | 0.00011297 | 7.531e-05
2053 | 0 | 0.59 | 1 | 0 | 0 | 0 | 0.00023012 | 0.00011318 | 7.5454e-05 | 2053 | 0 | 1 | 0 | 0 | 0 | 0.00015396 | 7.5723e-05 | 5.0482e-05
2054 | 0 | 0.59 | 1 | 0 | 0 | 0 | 0.00015426 | 7.5867e-05 | 5.0578e-05 | 2054 | 0 | 1 | 0 | 0 | 0 | 0.0001032 | 5.0759e-05 | 3.3839e-05
2055 | 0 | 0.59 | 1 | 0 | 0 | 0 | 0.0001034 | 5.0855e-05 | 3.3904e-05 | 2055 | 0 | 1 | 0 | 0 | 0 | 6.918e-05 | 3.4025e-05 | 2.2683e-05
2056 | 0 | 0.59 | 1 | 0 | 0 | 0 | 6.9312e-05 | 3.4089e-05 | 2.2726e-05 | 2056 | 0 | 1 | 0 | 0 | 0 | 4.6373e-05 | 2.2807e-05 | 1.5205e-05
2057 | 0 | 0.59 | 1 | 0 | 0 | 0 | 4.6461e-05 | 2.2851e-05 | 1.5234e-05 | 2057 | 0 | 1 | 0 | 0 | 0 | 3.1085e-05 | 1.5288e-05 | 1.0192e-05
2058 | 0 | 0.59 | 1 | 0 | 0 | 0 | 3.1144e-05 | 1.5317e-05 | 1.0212e-05 | 2058 | 0 | 1 | 0 | 0 | 0 | 2.0837e-05 | 1.0248e-05 | 6.832e-06
2059 | 0 | 0.59 | 1 | 0 | 0 | 0 | 2.0876e-05 | 1.0268e-05 | 6.845e-06 | 2059 | 0 | 1 | 0 | 0 | 0 | 1.3967e-05 | 6.8694e-06 | 4.5796e-06
2060 | 0 | 0.59 | 1 | 0 | 0 | 0 | 1.3994e-05 | 6.8825e-06 | 4.5883e-06 | 2060 | 0 | 1 | 0 | 0 | 0 | 9.3625e-06 | 4.6047e-06 | 3.0698e-06
2061 | 0 | 0.59 | 1 | 0 | 0 | 0 | 9.3804e-06 | 4.6135e-06 | 3.0757e-06 | 2061 | 0 | 1 | 0 | 0 | 0 | 6.2759e-06 | 3.0866e-06 | 2.0578e-06
2062 | 0 | 0.59 | 1 | 0 | 0 | 0 | 6.2878e-06 | 3.0925e-06 | 2.0617e-06 | 2062 | 0 | 1 | 0 | 0 | 0 | 4.2069e-06 | 2.069e-06 | 1.3794e-06
2063 | 0 | 0.59 | 1 | 0 | 0 | 0 | 4.2149e-06 | 2.073e-06 | 1.382e-06 | 2063 | 0 | 1 | 0 | 0 | 0 | 2.8199e-06 | 1.3869e-06 | 9.2461e-07
2064 | 0 | 0.59 | 1 | 0 | 0 | 0 | 2.8253e-06 | 1.3896e-06 | 9.2637e-07 | 2064 | 0 | 1 | 0 | 0 | 0 | 1.8903e-06 | 9.2968e-07 | 6.1978e-07
2065 | 0 | 0.59 | 1 | 0 | 0 | 0 | 1.8939e-06 | 9.3145e-07 | 6.2096e-07 | 2065 | 0 | 1 | 0 | 0 | 0 | 1.2671e-06 | 6.2318e-07 | 4.1545e-07
2066 | 0 | 0.59 | 1 | 0 | 0 | 0 | 1.2695e-06 | 6.2437e-07 | 4.1625e-07 | 2066 | 0 | 1 | 0 | 0 | 0 | 8.4935e-07 | 4.1773e-07 | 2.7849e-07
2067 | 0 | 0.59 | 1 | 0 | 0 | 0 | 8.5097e-07 | 4.1853e-07 | 2.7902e-07 | 2067 | 0 | 1 | 0 | 0 | 0 | 5.6934e-07 | 2.8001e-07 | 1.8668e-07
2068 | 0 | 0.59 | 1 | 0 | 0 | 0 | 5.7042e-07 | 2.8055e-07 | 1.8703e-07 | 2068 | 0 | 1 | 0 | 0 | 0 | 3.8164e-07 | 1.877e-07 | 1.2513e-07
2069 | 0 | 0.59 | 1 | 0 | 0 | 0 | 3.8236e-07 | 1.8806e-07 | 1.2537e-07 | 2069 | 0 | 1 | 0 | 0 | 0 | 2.5582e-07 | 1.2582e-07 | 8.3879e-08
2070 | 0 | 0.59 | 1 | 0 | 0 | 0 | 2.5631e-07 | 1.2606e-07 | 8.4038e-08 | 2070 | 0 | 1 | 0 | 0 | 0 | 1.7148e-07 | 8.4338e-08 | 5.6226e-08
2071 | 0 | 0.59 | 1 | 0 | 0 | 0 | 1.7181e-07 | 8.4499e-08 | 5.6333e-08 | 2071 | 0 | 1 | 0 | 0 | 0 | 1.1495e-07 | 5.6534e-08 | 3.7689e-08
2072 | 0 | 0.59 | 1 | 0 | 0 | 0 | 1.1517e-07 | 5.6641e-08 | 3.7761e-08 | 2072 | 0 | 1 | 0 | 0 | 0 | 7.7051e-08 | 3.7896e-08 | 2.5264e-08
2073 | 0 | 0.59 | 1 | 0 | 0 | 0 | 7.7198e-08 | 3.7968e-08 | 2.5312e-08 | 2073 | 0 | 1 | 0 | 0 | 0 | 5.1649e-08 | 2.5402e-08 | 1.6935e-08
2074 | 0 | 0.59 | 1 | 0 | 0 | 0 | 5.1747e-08 | 2.5451e-08 | 1.6967e-08 | 2074 | 0 | 1 | 0 | 0 | 0 | 3.4621e-08 | 1.7028e-08 | 1.1352e-08
2075 | 0 | 0.59 | 1 | 0 | 0 | 0 | 3.4687e-08 | 1.706e-08 | 1.1373e-08 | 2075 | 0 | 1 | 0 | 0 | 0 | 2.3207e-08 | 1.1414e-08 | 7.6093e-09
2076 | 0 | 0.59 | 1 | 0 | 0 | 0 | 2.3252e-08 | 1.1436e-08 | 7.6238e-09 | 2076 | 0 | 1 | 0 | 0 | 0 | 1.5556e-08 | 7.651e-09 | 5.1007e-09
2077 | 0 | 0.59 | 1 | 0 | 0 | 0 | 1.5586e-08 | 7.6656e-09 | 5.1104e-09 | 2077 | 0 | 1 | 0 | 0 | 0 | 1.0428e-08 | 5.1286e-09 | 3.4191e-09
2078 | 0 | 0.59 | 1 | 0 | 0 | 0 | 1.0448e-08 | 5.1384e-09 | 3.4256e-09 | 2078 | 0 | 1 | 0 | 0 | 0 | 6.9899e-09 | 3.4378e-09 | 2.2919e-09
2079 | 0 | 0.59 | 1 | 0 | 0 | 0 | 7.0032e-09 | 3.4444e-09 | 2.2962e-09 | 2079 | 0 | 1 | 0 | 0 | 0 | 4.6855e-09 | 2.3044e-09 | 1.5363e-09
2080 | 0 | 0.59 | 1 | 0 | 0 | 0 | 4.6944e-09 | 2.3088e-09 | 1.5392e-09 | 2080 | 0 | 1 | 0 | 0 | 0 | 3.1408e-09 | 1.5447e-09 | 1.0298e-09
Note on K7: Transferred from parameter sheet
Note on W7: Transferred from parameter sheet
Note on K8: Transferred from parameter sheet
Note on W8: Transferred from parameter sheet
Note on K10: Calculates e^-k for use in columns H and I
Note on W10: Calculates e^-k for use in columns H and I
Note on K11: Zero delay is equivalent to average decomposition start at beginning of month 7 (half way through the first year of deposition)
Note on W11: Zero delay is equivalent to average decomposition start at beginning of month 7 (half way through the first year of deposition)
Note on K12: Calculates e^-k*((13-M)/12) for use in columns F and G.
Note on W12: Calculates e^-k*((13-M)/12) for use in columns F and G.
Note on C15: Transferred from activity sheet
Note on E15: Methane correction factor from MCF sheet
Note on F15: Calculates the mass of DOC in the deposited material which will actually degrade in the SWDS. Equation 4 on the Theory sheet.
Note on G15: Calculates the mass of DDOC from material deposited in each year which is left in the SWDS at the end of the year. Equation 5 on the Theory sheet.
Note on H15: Calculates the amount of DDOCm from material deposited each year, which is decomposed to methane and carbon dioxide in the deposition year. Equation 6 on the Theory sheet.
Note on I15: Calculates the total amount of DDOCm left not decomposed in the SWDS at the end of the year. Equation 7 on the Theory sheet.
Note on J15: Calculates the total mass of DDOC dedomposed to methane and carbon dioxide each year. Equation 8 on the Theory sheet.
Note on K15: Calculates the mass of methane formed from DDOCm decomposed. Equation 9 on the Theory sheet.
Note on P15: Transferred from activity sheet
Note on Q15: Methane correction factor from MCF sheet
Note on R15: Calculates the mass of DOC in the deposited material which will actually degrade in the SWDS. Equation 4 on the Theory sheet.
Note on S15: Calculates the mass of DDOC from material deposited in each year which is left in the SWDS at the end of the year. Equation 5 on the Theory sheet.
Note on T15: Calculates the amount of DDOCm from material deposited each year, which is decomposed to methane and carbon dioxide in the deposition year. Equation 6 on the Theory sheet.
Note on U15: Calculates the total amount of DDOCm left not decomposed in the SWDS at the end of the year. Equation 7 on the Theory sheet.
Note on V15: Calculates the total mass of DDOC dedomposed to methane and carbon dioxide each year. Equation 8 on the Theory sheet.
Note on W15: Calculates the mass of methane formed from DDOCm decomposed. Equation 9 on the Theory sheet.
Dry Basis
Wet Basis

## Paper
Methane calculation from: Paper / card board
[9 empty] | National values | [8 empty] | National values
|  |  |  | DOC |  |  |  | DOC | 0.44 |  |  |  | DOC |  |  |  | DOC | 0.4
|  |  |  | DOCf |  |  |  | DOCf | 0.5 |  |  |  | DOCf |  |  |  | DOCf | 0.5
|  |  |  | Methane generation rate constant |  |  |  | k | 0.07 |  |  |  | Methane generation rate constant |  |  |  | k | 0.07
|  |  |  | Half-life time (t1/2, years): |  |  |  | h = ln(2)/k | 9.9021 |  |  |  | Half-life time (t1/2, years): |  |  |  | h = ln(2)/k | 9.9021
|  |  |  | exp1 |  |  |  | exp(-k) | 0.93239 |  |  |  | exp1 |  |  |  | exp(-k) | 0.93239
|  |  |  | Process start in deposition year. Month M |  |  |  | M | 13 |  |  |  | Process start in deposition year. Month M |  |  |  | M | 13
|  |  |  | exp2 |  |  |  | exp(-k*((13-M)/12)) | 1 |  |  |  | exp2 |  |  |  | exp(-k*((13-M)/12)) | 1
|  |  |  | Fraction to CH4 |  |  |  | F | 0.5 |  |  |  | Fraction to CH4 |  |  |  | F | 0.5
Year | Amount deposited | Dry matter content | MCF | Decomposable DOC (DDOCm) deposited | DDOCm not reacted. Deposition year | DDOCm decomposed. Deposition year | DDOCm accumulated in SWDS end of year | DDOCm decomposed | CH4 generated | Year | Amount deposited | MCF | Decomposable DOC (DDOCm) deposited | DDOCm not reacted. Deposition year | DDOCm decomposed. Deposition year | DDOCm accumulated in SWDS end of year | DDOCm decomposed | CH4 generated
| W | dm | MCF | D = W * dm * DOC * DOCf * MCF | B = D * exp2 | C = D * (1- exp2) | H = B + (Hlast year * exp1) | E = C + Hlast year * (1 - exp1) | Q = E * 16/12 * F |  | W | MCF | D = W * DOC * DOCf * MCF | B = D * exp2 | C = D * (1- exp2) | H = B + (Hlast year * exp1) | E = C + Hlast year * (1 - exp1) | Q = E * 16/12 * F
| Gg | fraction | fraction | Gg | Gg | Gg | Gg | Gg | Gg |  | Gg | fraction | Gg | Gg | Gg | Gg | Gg | Gg
2000 | 0 | 0.44 | 1 | 0 | 0 | 0 | 0 | 0 | 0 | 2000 | 0 | 1 | 0 | 0 | 0 | 0 | 0 | 0
2001 | 0 | 0.44 | 1 | 0 | 0 | 0 | 0 | 0 | 0 | 2001 | 0 | 1 | 0 | 0 | 0 | 0 | 0 | 0
2002 | 1.0024 | 0.44 | 1 | 0.097036 | 0.097036 | 0 | 0.097036 | 0 | 0 | 2002 | 1.0024 | 1 | 0.20049 | 0.20049 | 0 | 0.20049 | 0 | 0
2003 | 1.0196 | 0.44 | 1 | 0.0987 | 0.0987 | 0 | 0.18918 | 0.0065602 | 0.0043735 | 2003 | 1.0196 | 1 | 0.20393 | 0.20393 | 0 | 0.39086 | 0.013554 | 0.0090361
2004 | 1.0605 | 0.44 | 1 | 0.10266 | 0.10266 | 0 | 0.27905 | 0.012789 | 0.0085263 | 2004 | 1.0605 | 1 | 0.21211 | 0.21211 | 0 | 0.57654 | 0.026424 | 0.017616
2005 | 1.0987 | 0.44 | 1 | 0.10635 | 0.10635 | 0 | 0.36653 | 0.018865 | 0.012577 | 2005 | 1.0987 | 1 | 0.21973 | 0.21973 | 0 | 0.75729 | 0.038978 | 0.025985
2006 | 1.1107 | 0.44 | 1 | 0.10751 | 0.10751 | 0 | 0.44926 | 0.02478 | 0.01652 | 2006 | 1.1107 | 1 | 0.22213 | 0.22213 | 0 | 0.92823 | 0.051198 | 0.034132
2007 | 1.1223 | 0.44 | 1 | 0.10864 | 0.10864 | 0 | 0.52753 | 0.030373 | 0.020249 | 2007 | 1.1223 | 1 | 0.22446 | 0.22446 | 0 | 1.0899 | 0.062754 | 0.041836
2008 | 1.1335 | 0.44 | 1 | 0.10972 | 0.10972 | 0 | 0.60159 | 0.035664 | 0.023776 | 2008 | 1.1335 | 1 | 0.2267 | 0.2267 | 0 | 1.243 | 0.073687 | 0.049124
2009 | 1.1441 | 0.44 | 1 | 0.11075 | 0.11075 | 0 | 0.67167 | 0.040671 | 0.027114 | 2009 | 1.1441 | 1 | 0.22882 | 0.22882 | 0 | 1.3877 | 0.084031 | 0.056021
2010 | 1.2821 | 0.44 | 1 | 0.12411 | 0.12411 | 0 | 0.75037 | 0.045409 | 0.030272 | 2010 | 1.2821 | 1 | 0.25643 | 0.25643 | 0 | 1.5503 | 0.09382 | 0.062546
2011 | 1.1905 | 0.44 | 1 | 0.11524 | 0.11524 | 0 | 0.81488 | 0.05073 | 0.03382 | 2011 | 1.1905 | 1 | 0.2381 | 0.2381 | 0 | 1.6836 | 0.10481 | 0.069875
2012 | 1.2073 | 0.44 | 1 | 0.11686 | 0.11686 | 0 | 0.87665 | 0.055091 | 0.036727 | 2012 | 1.2073 | 1 | 0.24145 | 0.24145 | 0 | 1.8113 | 0.11382 | 0.075883
2013 | 1.225 | 0.44 | 1 | 0.11858 | 0.11858 | 0 | 0.93596 | 0.059267 | 0.039511 | 2013 | 1.225 | 1 | 0.245 | 0.245 | 0 | 1.9338 | 0.12245 | 0.081635
2014 | 1.2406 | 0.44 | 1 | 0.12009 | 0.12009 | 0 | 0.99278 | 0.063277 | 0.042185 | 2014 | 1.2406 | 1 | 0.24812 | 0.24812 | 0 | 2.0512 | 0.13074 | 0.087158
2015 | 1.2578 | 0.44 | 1 | 0.12176 | 0.12176 | 0 | 1.0474 | 0.067118 | 0.044745 | 2015 | 1.2578 | 1 | 0.25157 | 0.25157 | 0 | 2.1641 | 0.13867 | 0.092449
2016 | 1.2722 | 0.44 | 1 | 0.12315 | 0.12315 | 0 | 1.0998 | 0.070812 | 0.047208 | 2016 | 1.2722 | 1 | 0.25445 | 0.25445 | 0 | 2.2722 | 0.14631 | 0.097537
2017 | 1.2722 | 0.44 | 1 | 0.12315 | 0.12315 | 0 | 1.1486 | 0.07435 | 0.049567 | 2017 | 1.2722 | 1 | 0.25445 | 0.25445 | 0 | 2.3731 | 0.15362 | 0.10241
2018 | 1.3283 | 0.44 | 1 | 0.12858 | 0.12858 | 0 | 1.1995 | 0.07765 | 0.051767 | 2018 | 1.3283 | 1 | 0.26567 | 0.26567 | 0 | 2.4783 | 0.16043 | 0.10696
2019 | 1.3861 | 0.44 | 1 | 0.13418 | 0.13418 | 0 | 1.2526 | 0.081093 | 0.054062 | 2019 | 1.3861 | 1 | 0.27722 | 0.27722 | 0 | 2.588 | 0.16755 | 0.1117
2020 | 1.4456 | 0.44 | 1 | 0.13993 | 0.13993 | 0 | 1.3078 | 0.084682 | 0.056455 | 2020 | 1.4456 | 1 | 0.28911 | 0.28911 | 0 | 2.7021 | 0.17496 | 0.11664
2021 | 1.5067 | 0.44 | 1 | 0.14585 | 0.14585 | 0 | 1.3653 | 0.088417 | 0.058945 | 2021 | 1.5067 | 1 | 0.30134 | 0.30134 | 0 | 2.8208 | 0.18268 | 0.12179
2022 | 1.5696 | 0.44 | 1 | 0.15194 | 0.15194 | 0 | 1.4249 | 0.0923 | 0.061533 | 2022 | 1.5696 | 1 | 0.31392 | 0.31392 | 0 | 2.944 | 0.1907 | 0.12713
2023 | 1.6342 | 0.44 | 1 | 0.15819 | 0.15819 | 0 | 1.4867 | 0.096332 | 0.064221 | 2023 | 1.6342 | 1 | 0.32683 | 0.32683 | 0 | 3.0718 | 0.19903 | 0.13269
2024 | 1.7004 | 0.44 | 1 | 0.1646 | 0.1646 | 0 | 1.5508 | 0.10051 | 0.067009 | 2024 | 1.7004 | 1 | 0.34009 | 0.34009 | 0 | 3.2042 | 0.20767 | 0.13845
2025 | 1.7685 | 0.44 | 1 | 0.17119 | 0.17119 | 0 | 1.6172 | 0.10485 | 0.069898 | 2025 | 1.7685 | 1 | 0.35369 | 0.35369 | 0 | 3.3413 | 0.21662 | 0.14442
2026 | 1.8382 | 0.44 | 1 | 0.17794 | 0.17794 | 0 | 1.6858 | 0.10933 | 0.072888 | 2026 | 1.8382 | 1 | 0.36763 | 0.36763 | 0 | 3.483 | 0.22589 | 0.15059
2027 | 1.9096 | 0.44 | 1 | 0.18485 | 0.18485 | 0 | 1.7567 | 0.11397 | 0.07598 | 2027 | 1.9096 | 1 | 0.38192 | 0.38192 | 0 | 3.6295 | 0.23547 | 0.15698
2028 | 1.9827 | 0.44 | 1 | 0.19192 | 0.19192 | 0 | 1.8298 | 0.11876 | 0.079174 | 2028 | 1.9827 | 1 | 0.39654 | 0.39654 | 0 | 3.7806 | 0.24537 | 0.16358
2029 | 2.0574 | 0.44 | 1 | 0.19916 | 0.19916 | 0 | 1.9053 | 0.12371 | 0.082472 | 2029 | 2.0574 | 1 | 0.41149 | 0.41149 | 0 | 3.9365 | 0.25559 | 0.1704
2030 | 2.1353 | 0.44 | 1 | 0.2067 | 0.2067 | 0 | 1.9832 | 0.12881 | 0.085872 | 2030 | 2.1353 | 1 | 0.42707 | 0.42707 | 0 | 4.0975 | 0.26613 | 0.17742
2031 | 0 | 0.44 | 1 | 0 | 0 | 0 | 1.8491 | 0.13407 | 0.089383 | 2031 | 0 | 1 | 0 | 0 | 0 | 3.8204 | 0.27701 | 0.18468
2032 | 0 | 0.44 | 1 | 0 | 0 | 0 | 1.7241 | 0.12501 | 0.08334 | 2032 | 0 | 1 | 0 | 0 | 0 | 3.5622 | 0.25829 | 0.17219
2033 | 0 | 0.44 | 1 | 0 | 0 | 0 | 1.6075 | 0.11656 | 0.077706 | 2033 | 0 | 1 | 0 | 0 | 0 | 3.3213 | 0.24082 | 0.16055
2034 | 0 | 0.44 | 1 | 0 | 0 | 0 | 1.4988 | 0.10868 | 0.072453 | 2034 | 0 | 1 | 0 | 0 | 0 | 3.0968 | 0.22454 | 0.1497
2035 | 0 | 0.44 | 1 | 0 | 0 | 0 | 1.3975 | 0.10133 | 0.067554 | 2035 | 0 | 1 | 0 | 0 | 0 | 2.8874 | 0.20936 | 0.13958
2036 | 0 | 0.44 | 1 | 0 | 0 | 0 | 1.303 | 0.094481 | 0.062987 | 2036 | 0 | 1 | 0 | 0 | 0 | 2.6922 | 0.19521 | 0.13014
2037 | 0 | 0.44 | 1 | 0 | 0 | 0 | 1.2149 | 0.088093 | 0.058729 | 2037 | 0 | 1 | 0 | 0 | 0 | 2.5102 | 0.18201 | 0.12134
2038 | 0 | 0.44 | 1 | 0 | 0 | 0 | 1.1328 | 0.082138 | 0.054758 | 2038 | 0 | 1 | 0 | 0 | 0 | 2.3405 | 0.16971 | 0.11314
2039 | 0 | 0.44 | 1 | 0 | 0 | 0 | 1.0562 | 0.076585 | 0.051056 | 2039 | 0 | 1 | 0 | 0 | 0 | 2.1823 | 0.15823 | 0.10549
2040 | 0 | 0.44 | 1 | 0 | 0 | 0 | 0.98481 | 0.071407 | 0.047605 | 2040 | 0 | 1 | 0 | 0 | 0 | 2.0347 | 0.14754 | 0.098357
2041 | 0 | 0.44 | 1 | 0 | 0 | 0 | 0.91823 | 0.06658 | 0.044386 | 2041 | 0 | 1 | 0 | 0 | 0 | 1.8972 | 0.13756 | 0.091707
2042 | 0 | 0.44 | 1 | 0 | 0 | 0 | 0.85616 | 0.062078 | 0.041386 | 2042 | 0 | 1 | 0 | 0 | 0 | 1.7689 | 0.12826 | 0.085507
2043 | 0 | 0.44 | 1 | 0 | 0 | 0 | 0.79827 | 0.057881 | 0.038588 | 2043 | 0 | 1 | 0 | 0 | 0 | 1.6493 | 0.11959 | 0.079727
2044 | 0 | 0.44 | 1 | 0 | 0 | 0 | 0.74431 | 0.053968 | 0.035979 | 2044 | 0 | 1 | 0 | 0 | 0 | 1.5378 | 0.1115 | 0.074337
2045 | 0 | 0.44 | 1 | 0 | 0 | 0 | 0.69399 | 0.05032 | 0.033546 | 2045 | 0 | 1 | 0 | 0 | 0 | 1.4339 | 0.10397 | 0.069311
2046 | 0 | 0.44 | 1 | 0 | 0 | 0 | 0.64707 | 0.046918 | 0.031279 | 2046 | 0 | 1 | 0 | 0 | 0 | 1.3369 | 0.096938 | 0.064625
2047 | 0 | 0.44 | 1 | 0 | 0 | 0 | 0.60332 | 0.043746 | 0.029164 | 2047 | 0 | 1 | 0 | 0 | 0 | 1.2465 | 0.090384 | 0.060256
2048 | 0 | 0.44 | 1 | 0 | 0 | 0 | 0.56253 | 0.040788 | 0.027192 | 2048 | 0 | 1 | 0 | 0 | 0 | 1.1623 | 0.084273 | 0.056182
2049 | 0 | 0.44 | 1 | 0 | 0 | 0 | 0.5245 | 0.038031 | 0.025354 | 2049 | 0 | 1 | 0 | 0 | 0 | 1.0837 | 0.078576 | 0.052384
2050 | 0 | 0.44 | 1 | 0 | 0 | 0 | 0.48904 | 0.03546 | 0.02364 | 2050 | 0 | 1 | 0 | 0 | 0 | 1.0104 | 0.073264 | 0.048843
2051 | 0 | 0.44 | 1 | 0 | 0 | 0 | 0.45598 | 0.033062 | 0.022042 | 2051 | 0 | 1 | 0 | 0 | 0 | 0.94211 | 0.068311 | 0.045541
2052 | 0 | 0.44 | 1 | 0 | 0 | 0 | 0.42515 | 0.030827 | 0.020551 | 2052 | 0 | 1 | 0 | 0 | 0 | 0.87842 | 0.063693 | 0.042462
2053 | 0 | 0.44 | 1 | 0 | 0 | 0 | 0.39641 | 0.028743 | 0.019162 | 2053 | 0 | 1 | 0 | 0 | 0 | 0.81903 | 0.059387 | 0.039591
2054 | 0 | 0.44 | 1 | 0 | 0 | 0 | 0.36961 | 0.0268 | 0.017867 | 2054 | 0 | 1 | 0 | 0 | 0 | 0.76366 | 0.055372 | 0.036914
2055 | 0 | 0.44 | 1 | 0 | 0 | 0 | 0.34462 | 0.024988 | 0.016659 | 2055 | 0 | 1 | 0 | 0 | 0 | 0.71203 | 0.051628 | 0.034419
2056 | 0 | 0.44 | 1 | 0 | 0 | 0 | 0.32132 | 0.023299 | 0.015532 | 2056 | 0 | 1 | 0 | 0 | 0 | 0.66389 | 0.048138 | 0.032092
2057 | 0 | 0.44 | 1 | 0 | 0 | 0 | 0.2996 | 0.021724 | 0.014482 | 2057 | 0 | 1 | 0 | 0 | 0 | 0.61901 | 0.044883 | 0.029922
2058 | 0 | 0.44 | 1 | 0 | 0 | 0 | 0.27935 | 0.020255 | 0.013503 | 2058 | 0 | 1 | 0 | 0 | 0 | 0.57716 | 0.041849 | 0.027899
2059 | 0 | 0.44 | 1 | 0 | 0 | 0 | 0.26046 | 0.018886 | 0.01259 | 2059 | 0 | 1 | 0 | 0 | 0 | 0.53814 | 0.03902 | 0.026013
2060 | 0 | 0.44 | 1 | 0 | 0 | 0 | 0.24285 | 0.017609 | 0.011739 | 2060 | 0 | 1 | 0 | 0 | 0 | 0.50176 | 0.036382 | 0.024255
2061 | 0 | 0.44 | 1 | 0 | 0 | 0 | 0.22643 | 0.016418 | 0.010946 | 2061 | 0 | 1 | 0 | 0 | 0 | 0.46784 | 0.033922 | 0.022615
2062 | 0 | 0.44 | 1 | 0 | 0 | 0 | 0.21113 | 0.015308 | 0.010206 | 2062 | 0 | 1 | 0 | 0 | 0 | 0.43621 | 0.031629 | 0.021086
2063 | 0 | 0.44 | 1 | 0 | 0 | 0 | 0.19685 | 0.014273 | 0.0095156 | 2063 | 0 | 1 | 0 | 0 | 0 | 0.40672 | 0.02949 | 0.01966
2064 | 0 | 0.44 | 1 | 0 | 0 | 0 | 0.18354 | 0.013308 | 0.0088723 | 2064 | 0 | 1 | 0 | 0 | 0 | 0.37922 | 0.027497 | 0.018331
2065 | 0 | 0.44 | 1 | 0 | 0 | 0 | 0.17114 | 0.012409 | 0.0082725 | 2065 | 0 | 1 | 0 | 0 | 0 | 0.35358 | 0.025638 | 0.017092
2066 | 0 | 0.44 | 1 | 0 | 0 | 0 | 0.15957 | 0.01157 | 0.0077132 | 2066 | 0 | 1 | 0 | 0 | 0 | 0.32968 | 0.023905 | 0.015936
2067 | 0 | 0.44 | 1 | 0 | 0 | 0 | 0.14878 | 0.010788 | 0.0071917 | 2067 | 0 | 1 | 0 | 0 | 0 | 0.30739 | 0.022288 | 0.014859
2068 | 0 | 0.44 | 1 | 0 | 0 | 0 | 0.13872 | 0.010058 | 0.0067055 | 2068 | 0 | 1 | 0 | 0 | 0 | 0.28661 | 0.020782 | 0.013854
2069 | 0 | 0.44 | 1 | 0 | 0 | 0 | 0.12934 | 0.0093783 | 0.0062522 | 2069 | 0 | 1 | 0 | 0 | 0 | 0.26723 | 0.019377 | 0.012918
2070 | 0 | 0.44 | 1 | 0 | 0 | 0 | 0.1206 | 0.0087443 | 0.0058295 | 2070 | 0 | 1 | 0 | 0 | 0 | 0.24917 | 0.018067 | 0.012044
2071 | 0 | 0.44 | 1 | 0 | 0 | 0 | 0.11244 | 0.0081531 | 0.0054354 | 2071 | 0 | 1 | 0 | 0 | 0 | 0.23232 | 0.016845 | 0.01123
2072 | 0 | 0.44 | 1 | 0 | 0 | 0 | 0.10484 | 0.0076019 | 0.0050679 | 2072 | 0 | 1 | 0 | 0 | 0 | 0.21662 | 0.015706 | 0.010471
2073 | 0 | 0.44 | 1 | 0 | 0 | 0 | 0.097754 | 0.007088 | 0.0047253 | 2073 | 0 | 1 | 0 | 0 | 0 | 0.20197 | 0.014645 | 0.009763
2074 | 0 | 0.44 | 1 | 0 | 0 | 0 | 0.091145 | 0.0066088 | 0.0044058 | 2074 | 0 | 1 | 0 | 0 | 0 | 0.18832 | 0.013654 | 0.009103
2075 | 0 | 0.44 | 1 | 0 | 0 | 0 | 0.084983 | 0.006162 | 0.004108 | 2075 | 0 | 1 | 0 | 0 | 0 | 0.17558 | 0.012731 | 0.0084876
2076 | 0 | 0.44 | 1 | 0 | 0 | 0 | 0.079238 | 0.0057454 | 0.0038303 | 2076 | 0 | 1 | 0 | 0 | 0 | 0.16371 | 0.011871 | 0.0079138
2077 | 0 | 0.44 | 1 | 0 | 0 | 0 | 0.073881 | 0.005357 | 0.0035713 | 2077 | 0 | 1 | 0 | 0 | 0 | 0.15265 | 0.011068 | 0.0073787
2078 | 0 | 0.44 | 1 | 0 | 0 | 0 | 0.068886 | 0.0049948 | 0.0033299 | 2078 | 0 | 1 | 0 | 0 | 0 | 0.14233 | 0.01032 | 0.0068799
2079 | 0 | 0.44 | 1 | 0 | 0 | 0 | 0.064229 | 0.0046571 | 0.0031047 | 2079 | 0 | 1 | 0 | 0 | 0 | 0.1327 | 0.0096221 | 0.0064148
2080 | 0 | 0.44 | 1 | 0 | 0 | 0 | 0.059887 | 0.0043423 | 0.0028948 | 2080 | 0 | 1 | 0 | 0 | 0 | 0.12373 | 0.0089716 | 0.0059811
Note on K7: Transferred from parameter sheet
Note on W7: Transferred from parameter sheet
Note on K8: Transferred from parameter sheet
Note on W8: Transferred from parameter sheet
Note on K10: Calculates e^-k for use in columns H and I
Note on W10: Calculates e^-k for use in columns H and I
Note on K11: Zero delay is equivalent to average decomposition start at beginning of month 7 (half way through the first year of deposition)
Note on W11: Zero delay is equivalent to average decomposition start at beginning of month 7 (half way through the first year of deposition)
Note on K12: Calculates e^-k*((13-M)/12) for use in columns F and G.
Note on W12: Calculates e^-k*((13-M)/12) for use in columns F and G.
Note on C15: Transferred from activity sheet
Note on E15: Methane correction factor from MCF sheet
Note on F15: Calculates the mass of DOC in the deposited material which will actually degrade in the SWDS. Equation 4 on the Theory sheet.
Note on G15: Calculates the mass of DDOC from material deposited in each year which is left in the SWDS at the end of the year. Equation 5 on the Theory sheet.
Note on H15: Calculates the amount of DDOCm from material deposited each year, which is decomposed to methane and carbon dioxide in the deposition year. Equation 6 on the Theory sheet.
Note on I15: Calculates the total amount of DDOCm left not decomposed in the SWDS at the end of the year. Equation 7 on the Theory sheet.
Note on J15: Calculates the total mass of DDOC dedomposed to methane and carbon dioxide each year. Equation 8 on the Theory sheet.
Note on K15: Calculates the mass of methane formed from DDOCm decomposed. Equation 9 on the Theory sheet.
Note on P15: Transferred from activity sheet
Note on Q15: Methane correction factor from MCF sheet
Note on R15: Calculates the mass of DOC in the deposited material which will actually degrade in the SWDS. Equation 4 on the Theory sheet.
Note on S15: Calculates the mass of DDOC from material deposited in each year which is left in the SWDS at the end of the year. Equation 5 on the Theory sheet.
Note on T15: Calculates the amount of DDOCm from material deposited each year, which is decomposed to methane and carbon dioxide in the deposition year. Equation 6 on the Theory sheet.
Note on U15: Calculates the total amount of DDOCm left not decomposed in the SWDS at the end of the year. Equation 7 on the Theory sheet.
Note on V15: Calculates the total mass of DDOC dedomposed to methane and carbon dioxide each year. Equation 8 on the Theory sheet.
Note on W15: Calculates the mass of methane formed from DDOCm decomposed. Equation 9 on the Theory sheet.
Dry Basis
Wet Basis

## Nappies
Methane calculation from: Nappies
[9 empty] | National values | [8 empty] | National values
|  |  |  | DOC |  |  |  | DOC | 0.6 |  |  |  | DOC |  |  |  | DOC | 0.24
|  |  |  | DOCf |  |  |  | DOCf | 0.5 |  |  |  | DOCf |  |  |  | DOCf | 0.5
|  |  |  | Methane generation rate constant |  |  |  | k | 0.17 |  |  |  | Methane generation rate constant |  |  |  | k | 0.17
|  |  |  | Half-life time (t1/2, years): |  |  |  | h = ln(2)/k | 4.0773 |  |  |  | Half-life time (t1/2, years): |  |  |  | h = ln(2)/k | 4.0773
|  |  |  | exp1 |  |  |  | exp(-k) | 0.84366 |  |  |  | exp1 |  |  |  | exp(-k) | 0.84366
|  |  |  | Process start in deposition year. Month M |  |  |  | M | 13 |  |  |  | Process start in deposition year. Month M |  |  |  | M | 13
|  |  |  | exp2 |  |  |  | exp(-k*((13-M)/12)) | 1 |  |  |  | exp2 |  |  |  | exp(-k*((13-M)/12)) | 1
|  |  |  | Fraction to CH4 |  |  |  | F | 0.5 |  |  |  | Fraction to CH4 |  |  |  | F | 0.5
Year | Amount deposited | Dry matter content | MCF | Decomposable DOC (DDOCm) deposited | DDOCm not reacted. Deposition year | DDOCm decomposed. Deposition year | DDOCm accumulated in SWDS end of year | DDOCm decomposed | CH4 generated | Year | Amount deposited | MCF | Decomposable DOC (DDOCm) deposited | DDOCm not reacted. Deposition year | DDOCm decomposed. Deposition year | DDOCm accumulated in SWDS end of year | DDOCm decomposed | CH4 generated
| W | dm | MCF | D = W * dm * DOC * DOCf * MCF | B = D * exp2 | C = D * (1- exp2) | H = B + (Hlast year * exp1) | E = C + Hlast year * (1 - exp1) | Q = E * 16/12 * F |  | W | MCF | D = W * DOC * DOCf * MCF | B = D * exp2 | C = D * (1- exp2) | H = B + (Hlast year * exp1) | E = C + Hlast year * (1 - exp1) | Q = E * 16/12 * F
| Gg | fraction | fraction | Gg | Gg | Gg | Gg | Gg | Gg |  | Gg | fraction | Gg | Gg | Gg | Gg | Gg | Gg
2000 | 0 | 0.44 | 1 | 0 | 0 | 0 | 0 | 0 | 0 | 2000 | 0 | 1 | 0 | 0 | 0 | 0 | 0 | 0
2001 | 0 | 0.44 | 1 | 0 | 0 | 0 | 0 | 0 | 0 | 2001 | 0 | 1 | 0 | 0 | 0 | 0 | 0 | 0
2002 | 1.0024 | 0.44 | 1 | 0.13232 | 0.13232 | 0 | 0.13232 | 0 | 0 | 2002 | 0 | 1 | 0 | 0 | 0 | 0 | 0 | 0
2003 | 1.0196 | 0.44 | 1 | 0.13459 | 0.13459 | 0 | 0.24623 | 0.020687 | 0.013791 | 2003 | 0 | 1 | 0 | 0 | 0 | 0 | 0 | 0
2004 | 1.0605 | 0.44 | 1 | 0.13999 | 0.13999 | 0 | 0.34772 | 0.038494 | 0.025662 | 2004 | 0 | 1 | 0 | 0 | 0 | 0 | 0 | 0
2005 | 1.0987 | 0.44 | 1 | 0.14502 | 0.14502 | 0 | 0.43838 | 0.054361 | 0.036241 | 2005 | 0 | 1 | 0 | 0 | 0 | 0 | 0 | 0
2006 | 1.1107 | 0.44 | 1 | 0.14661 | 0.14661 | 0 | 0.51646 | 0.068535 | 0.04569 | 2006 | 0 | 1 | 0 | 0 | 0 | 0 | 0 | 0
2007 | 1.1223 | 0.44 | 1 | 0.14815 | 0.14815 | 0 | 0.58386 | 0.08074 | 0.053827 | 2007 | 0 | 1 | 0 | 0 | 0 | 0 | 0 | 0
2008 | 1.1335 | 0.44 | 1 | 0.14962 | 0.14962 | 0 | 0.64221 | 0.091278 | 0.060852 | 2008 | 0 | 1 | 0 | 0 | 0 | 0 | 0 | 0
2009 | 1.1441 | 0.44 | 1 | 0.15102 | 0.15102 | 0 | 0.69283 | 0.1004 | 0.066933 | 2009 | 0 | 1 | 0 | 0 | 0 | 0 | 0 | 0
2010 | 1.2821 | 0.44 | 1 | 0.16924 | 0.16924 | 0 | 0.75376 | 0.10831 | 0.072209 | 2010 | 0 | 1 | 0 | 0 | 0 | 0 | 0 | 0
2011 | 1.1905 | 0.44 | 1 | 0.15715 | 0.15715 | 0 | 0.79306 | 0.11784 | 0.078559 | 2011 | 0 | 1 | 0 | 0 | 0 | 0 | 0 | 0
2012 | 1.2073 | 0.44 | 1 | 0.15936 | 0.15936 | 0 | 0.82844 | 0.12398 | 0.082656 | 2012 | 0 | 1 | 0 | 0 | 0 | 0 | 0 | 0
2013 | 1.225 | 0.44 | 1 | 0.1617 | 0.1617 | 0 | 0.86062 | 0.12951 | 0.086343 | 2013 | 0 | 1 | 0 | 0 | 0 | 0 | 0 | 0
2014 | 1.2406 | 0.44 | 1 | 0.16376 | 0.16376 | 0 | 0.88984 | 0.13455 | 0.089697 | 2014 | 0 | 1 | 0 | 0 | 0 | 0 | 0 | 0
2015 | 1.2578 | 0.44 | 1 | 0.16604 | 0.16604 | 0 | 0.91676 | 0.13911 | 0.092742 | 2015 | 0 | 1 | 0 | 0 | 0 | 0 | 0 | 0
2016 | 1.2722 | 0.44 | 1 | 0.16794 | 0.16794 | 0 | 0.94137 | 0.14332 | 0.095548 | 2016 | 0 | 1 | 0 | 0 | 0 | 0 | 0 | 0
2017 | 1.2722 | 0.44 | 1 | 0.16793 | 0.16793 | 0 | 0.96214 | 0.14717 | 0.098113 | 2017 | 0 | 1 | 0 | 0 | 0 | 0 | 0 | 0
2018 | 1.3283 | 0.44 | 1 | 0.17534 | 0.17534 | 0 | 0.98706 | 0.15042 | 0.10028 | 2018 | 0 | 1 | 0 | 0 | 0 | 0 | 0 | 0
2019 | 1.3861 | 0.44 | 1 | 0.18297 | 0.18297 | 0 | 1.0157 | 0.15431 | 0.10288 | 2019 | 0 | 1 | 0 | 0 | 0 | 0 | 0 | 0
2020 | 1.4456 | 0.44 | 1 | 0.19082 | 0.19082 | 0 | 1.0477 | 0.15879 | 0.10586 | 2020 | 0 | 1 | 0 | 0 | 0 | 0 | 0 | 0
2021 | 1.5067 | 0.44 | 1 | 0.19889 | 0.19889 | 0 | 1.0828 | 0.1638 | 0.1092 | 2021 | 0 | 1 | 0 | 0 | 0 | 0 | 0 | 0
2022 | 1.5696 | 0.44 | 1 | 0.20718 | 0.20718 | 0 | 1.1207 | 0.16928 | 0.11286 | 2022 | 0 | 1 | 0 | 0 | 0 | 0 | 0 | 0
2023 | 1.6342 | 0.44 | 1 | 0.21571 | 0.21571 | 0 | 1.1612 | 0.17521 | 0.11681 | 2023 | 0 | 1 | 0 | 0 | 0 | 0 | 0 | 0
2024 | 1.7004 | 0.44 | 1 | 0.22446 | 0.22446 | 0 | 1.2041 | 0.18154 | 0.12103 | 2024 | 0 | 1 | 0 | 0 | 0 | 0 | 0 | 0
2025 | 1.7685 | 0.44 | 1 | 0.23344 | 0.23344 | 0 | 1.2493 | 0.18825 | 0.1255 | 2025 | 0 | 1 | 0 | 0 | 0 | 0 | 0 | 0
2026 | 1.8382 | 0.44 | 1 | 0.24264 | 0.24264 | 0 | 1.2967 | 0.19531 | 0.13021 | 2026 | 0 | 1 | 0 | 0 | 0 | 0 | 0 | 0
2027 | 1.9096 | 0.44 | 1 | 0.25207 | 0.25207 | 0 | 1.346 | 0.20271 | 0.13514 | 2027 | 0 | 1 | 0 | 0 | 0 | 0 | 0 | 0
2028 | 1.9827 | 0.44 | 1 | 0.26172 | 0.26172 | 0 | 1.3973 | 0.21043 | 0.14029 | 2028 | 0 | 1 | 0 | 0 | 0 | 0 | 0 | 0
2029 | 2.0574 | 0.44 | 1 | 0.27158 | 0.27158 | 0 | 1.4504 | 0.21845 | 0.14563 | 2029 | 0 | 1 | 0 | 0 | 0 | 0 | 0 | 0
2030 | 2.1353 | 0.44 | 1 | 0.28186 | 0.28186 | 0 | 1.5055 | 0.22675 | 0.15117 | 2030 | 0 | 1 | 0 | 0 | 0 | 0 | 0 | 0
2031 | 0 | 0.44 | 1 | 0 | 0 | 0 | 1.2702 | 0.23537 | 0.15691 | 2031 | 0 | 1 | 0 | 0 | 0 | 0 | 0 | 0
2032 | 0 | 0.44 | 1 | 0 | 0 | 0 | 1.0716 | 0.19857 | 0.13238 | 2032 | 0 | 1 | 0 | 0 | 0 | 0 | 0 | 0
2033 | 0 | 0.44 | 1 | 0 | 0 | 0 | 0.90407 | 0.16753 | 0.11169 | 2033 | 0 | 1 | 0 | 0 | 0 | 0 | 0 | 0
2034 | 0 | 0.44 | 1 | 0 | 0 | 0 | 0.76273 | 0.14134 | 0.094226 | 2034 | 0 | 1 | 0 | 0 | 0 | 0 | 0 | 0
2035 | 0 | 0.44 | 1 | 0 | 0 | 0 | 0.64349 | 0.11924 | 0.079495 | 2035 | 0 | 1 | 0 | 0 | 0 | 0 | 0 | 0
2036 | 0 | 0.44 | 1 | 0 | 0 | 0 | 0.54289 | 0.1006 | 0.067067 | 2036 | 0 | 1 | 0 | 0 | 0 | 0 | 0 | 0
2037 | 0 | 0.44 | 1 | 0 | 0 | 0 | 0.45802 | 0.084873 | 0.056582 | 2037 | 0 | 1 | 0 | 0 | 0 | 0 | 0 | 0
2038 | 0 | 0.44 | 1 | 0 | 0 | 0 | 0.38641 | 0.071604 | 0.047736 | 2038 | 0 | 1 | 0 | 0 | 0 | 0 | 0 | 0
2039 | 0 | 0.44 | 1 | 0 | 0 | 0 | 0.326 | 0.06041 | 0.040273 | 2039 | 0 | 1 | 0 | 0 | 0 | 0 | 0 | 0
2040 | 0 | 0.44 | 1 | 0 | 0 | 0 | 0.27504 | 0.050966 | 0.033977 | 2040 | 0 | 1 | 0 | 0 | 0 | 0 | 0 | 0
2041 | 0 | 0.44 | 1 | 0 | 0 | 0 | 0.23204 | 0.042998 | 0.028665 | 2041 | 0 | 1 | 0 | 0 | 0 | 0 | 0 | 0
2042 | 0 | 0.44 | 1 | 0 | 0 | 0 | 0.19576 | 0.036276 | 0.024184 | 2042 | 0 | 1 | 0 | 0 | 0 | 0 | 0 | 0
2043 | 0 | 0.44 | 1 | 0 | 0 | 0 | 0.16516 | 0.030605 | 0.020403 | 2043 | 0 | 1 | 0 | 0 | 0 | 0 | 0 | 0
2044 | 0 | 0.44 | 1 | 0 | 0 | 0 | 0.13934 | 0.02582 | 0.017213 | 2044 | 0 | 1 | 0 | 0 | 0 | 0 | 0 | 0
2045 | 0 | 0.44 | 1 | 0 | 0 | 0 | 0.11756 | 0.021784 | 0.014522 | 2045 | 0 | 1 | 0 | 0 | 0 | 0 | 0 | 0
2046 | 0 | 0.44 | 1 | 0 | 0 | 0 | 0.099177 | 0.018378 | 0.012252 | 2046 | 0 | 1 | 0 | 0 | 0 | 0 | 0 | 0
2047 | 0 | 0.44 | 1 | 0 | 0 | 0 | 0.083672 | 0.015505 | 0.010337 | 2047 | 0 | 1 | 0 | 0 | 0 | 0 | 0 | 0
2048 | 0 | 0.44 | 1 | 0 | 0 | 0 | 0.070592 | 0.013081 | 0.0087206 | 2048 | 0 | 1 | 0 | 0 | 0 | 0 | 0 | 0
2049 | 0 | 0.44 | 1 | 0 | 0 | 0 | 0.059556 | 0.011036 | 0.0073573 | 2049 | 0 | 1 | 0 | 0 | 0 | 0 | 0 | 0
2050 | 0 | 0.44 | 1 | 0 | 0 | 0 | 0.050245 | 0.0093106 | 0.0062071 | 2050 | 0 | 1 | 0 | 0 | 0 | 0 | 0 | 0
2051 | 0 | 0.44 | 1 | 0 | 0 | 0 | 0.04239 | 0.0078551 | 0.0052367 | 2051 | 0 | 1 | 0 | 0 | 0 | 0 | 0 | 0
2052 | 0 | 0.44 | 1 | 0 | 0 | 0 | 0.035763 | 0.006627 | 0.004418 | 2052 | 0 | 1 | 0 | 0 | 0 | 0 | 0 | 0
2053 | 0 | 0.44 | 1 | 0 | 0 | 0 | 0.030172 | 0.005591 | 0.0037273 | 2053 | 0 | 1 | 0 | 0 | 0 | 0 | 0 | 0
2054 | 0 | 0.44 | 1 | 0 | 0 | 0 | 0.025455 | 0.0047169 | 0.0031446 | 2054 | 0 | 1 | 0 | 0 | 0 | 0 | 0 | 0
2055 | 0 | 0.44 | 1 | 0 | 0 | 0 | 0.021475 | 0.0039795 | 0.002653 | 2055 | 0 | 1 | 0 | 0 | 0 | 0 | 0 | 0
2056 | 0 | 0.44 | 1 | 0 | 0 | 0 | 0.018118 | 0.0033574 | 0.0022382 | 2056 | 0 | 1 | 0 | 0 | 0 | 0 | 0 | 0
2057 | 0 | 0.44 | 1 | 0 | 0 | 0 | 0.015286 | 0.0028325 | 0.0018883 | 2057 | 0 | 1 | 0 | 0 | 0 | 0 | 0 | 0
2058 | 0 | 0.44 | 1 | 0 | 0 | 0 | 0.012896 | 0.0023897 | 0.0015931 | 2058 | 0 | 1 | 0 | 0 | 0 | 0 | 0 | 0
2059 | 0 | 0.44 | 1 | 0 | 0 | 0 | 0.01088 | 0.0020161 | 0.0013441 | 2059 | 0 | 1 | 0 | 0 | 0 | 0 | 0 | 0
2060 | 0 | 0.44 | 1 | 0 | 0 | 0 | 0.0091789 | 0.0017009 | 0.0011339 | 2060 | 0 | 1 | 0 | 0 | 0 | 0 | 0 | 0
2061 | 0 | 0.44 | 1 | 0 | 0 | 0 | 0.0077439 | 0.001435 | 0.00095666 | 2061 | 0 | 1 | 0 | 0 | 0 | 0 | 0 | 0
2062 | 0 | 0.44 | 1 | 0 | 0 | 0 | 0.0065333 | 0.0012106 | 0.0008071 | 2062 | 0 | 1 | 0 | 0 | 0 | 0 | 0 | 0
2063 | 0 | 0.44 | 1 | 0 | 0 | 0 | 0.0055119 | 0.0010214 | 0.00068092 | 2063 | 0 | 1 | 0 | 0 | 0 | 0 | 0 | 0
2064 | 0 | 0.44 | 1 | 0 | 0 | 0 | 0.0046502 | 0.0008617 | 0.00057447 | 2064 | 0 | 1 | 0 | 0 | 0 | 0 | 0 | 0
2065 | 0 | 0.44 | 1 | 0 | 0 | 0 | 0.0039232 | 0.00072699 | 0.00048466 | 2065 | 0 | 1 | 0 | 0 | 0 | 0 | 0 | 0
2066 | 0 | 0.44 | 1 | 0 | 0 | 0 | 0.0033099 | 0.00061334 | 0.00040889 | 2066 | 0 | 1 | 0 | 0 | 0 | 0 | 0 | 0
2067 | 0 | 0.44 | 1 | 0 | 0 | 0 | 0.0027924 | 0.00051745 | 0.00034497 | 2067 | 0 | 1 | 0 | 0 | 0 | 0 | 0 | 0
2068 | 0 | 0.44 | 1 | 0 | 0 | 0 | 0.0023559 | 0.00043655 | 0.00029104 | 2068 | 0 | 1 | 0 | 0 | 0 | 0 | 0 | 0
2069 | 0 | 0.44 | 1 | 0 | 0 | 0 | 0.0019876 | 0.00036831 | 0.00024554 | 2069 | 0 | 1 | 0 | 0 | 0 | 0 | 0 | 0
2070 | 0 | 0.44 | 1 | 0 | 0 | 0 | 0.0016768 | 0.00031073 | 0.00020715 | 2070 | 0 | 1 | 0 | 0 | 0 | 0 | 0 | 0
2071 | 0 | 0.44 | 1 | 0 | 0 | 0 | 0.0014147 | 0.00026215 | 0.00017477 | 2071 | 0 | 1 | 0 | 0 | 0 | 0 | 0 | 0
2072 | 0 | 0.44 | 1 | 0 | 0 | 0 | 0.0011935 | 0.00022117 | 0.00014744 | 2072 | 0 | 1 | 0 | 0 | 0 | 0 | 0 | 0
2073 | 0 | 0.44 | 1 | 0 | 0 | 0 | 0.0010069 | 0.00018659 | 0.00012439 | 2073 | 0 | 1 | 0 | 0 | 0 | 0 | 0 | 0
2074 | 0 | 0.44 | 1 | 0 | 0 | 0 | 0.00084951 | 0.00015742 | 0.00010495 | 2074 | 0 | 1 | 0 | 0 | 0 | 0 | 0 | 0
2075 | 0 | 0.44 | 1 | 0 | 0 | 0 | 0.00071671 | 0.00013281 | 8.8539e-05 | 2075 | 0 | 1 | 0 | 0 | 0 | 0 | 0 | 0
2076 | 0 | 0.44 | 1 | 0 | 0 | 0 | 0.00060466 | 0.00011205 | 7.4698e-05 | 2076 | 0 | 1 | 0 | 0 | 0 | 0 | 0 | 0
2077 | 0 | 0.44 | 1 | 0 | 0 | 0 | 0.00051013 | 9.453e-05 | 6.302e-05 | 2077 | 0 | 1 | 0 | 0 | 0 | 0 | 0 | 0
2078 | 0 | 0.44 | 1 | 0 | 0 | 0 | 0.00043038 | 7.9751e-05 | 5.3167e-05 | 2078 | 0 | 1 | 0 | 0 | 0 | 0 | 0 | 0
2079 | 0 | 0.44 | 1 | 0 | 0 | 0 | 0.0003631 | 6.7283e-05 | 4.4856e-05 | 2079 | 0 | 1 | 0 | 0 | 0 | 0 | 0 | 0
2080 | 0 | 0.44 | 1 | 0 | 0 | 0 | 0.00030633 | 5.6765e-05 | 3.7843e-05 | 2080 | 0 | 1 | 0 | 0 | 0 | 0 | 0 | 0
Note on K7: Transferred from parameter sheet
Note on W7: Transferred from parameter sheet
Note on K8: Transferred from parameter sheet
Note on W8: Transferred from parameter sheet
Note on K10: Calculates e^-k for use in columns H and I
Note on W10: Calculates e^-k for use in columns H and I
Note on K11: Zero delay is equivalent to average decomposition start at beginning of month 7 (half way through the first year of deposition)
Note on W11: Zero delay is equivalent to average decomposition start at beginning of month 7 (half way through the first year of deposition)
Note on K12: Calculates e^-k*((13-M)/12) for use in columns F and G.
Note on W12: Calculates e^-k*((13-M)/12) for use in columns F and G.
Note on C15: Transferred from activity sheet
Note on E15: Methane correction factor from MCF sheet
Note on F15: Calculates the mass of DOC in the deposited material which will actually degrade in the SWDS. Equation 4 on the Theory sheet.
Note on G15: Calculates the mass of DDOC from material deposited in each year which is left in the SWDS at the end of the year. Equation 5 on the Theory sheet.
Note on H15: Calculates the amount of DDOCm from material deposited each year, which is decomposed to methane and carbon dioxide in the deposition year. Equation 6 on the Theory sheet.
Note on I15: Calculates the total amount of DDOCm left not decomposed in the SWDS at the end of the year. Equation 7 on the Theory sheet.
Note on J15: Calculates the total mass of DDOC dedomposed to methane and carbon dioxide each year. Equation 8 on the Theory sheet.
Note on K15: Calculates the mass of methane formed from DDOCm decomposed. Equation 9 on the Theory sheet.
Note on P15: Transferred from activity sheet
Note on Q15: Methane correction factor from MCF sheet
Note on R15: Calculates the mass of DOC in the deposited material which will actually degrade in the SWDS. Equation 4 on the Theory sheet.
Note on S15: Calculates the mass of DDOC from material deposited in each year which is left in the SWDS at the end of the year. Equation 5 on the Theory sheet.
Note on T15: Calculates the amount of DDOCm from material deposited each year, which is decomposed to methane and carbon dioxide in the deposition year. Equation 6 on the Theory sheet.
Note on U15: Calculates the total amount of DDOCm left not decomposed in the SWDS at the end of the year. Equation 7 on the Theory sheet.
Note on V15: Calculates the total mass of DDOC dedomposed to methane and carbon dioxide each year. Equation 8 on the Theory sheet.
Note on W15: Calculates the mass of methane formed from DDOCm decomposed. Equation 9 on the Theory sheet.
Dry Basis
Wet Basis

## Garden
Methane calculation from: Garden / park waste
[9 empty] | National values | [8 empty] | National values
|  |  |  | DOC |  |  |  | DOC | 0.49 |  |  |  | DOC |  |  |  | DOC | 0.2
|  |  |  | DOCf |  |  |  | DOCf | 0.5 |  |  |  | DOCf |  |  |  | DOCf | 0.5
|  |  |  | Methane generation rate constant |  |  |  | k | 0.17 |  |  |  | Methane generation rate constant |  |  |  | k | 0.17
|  |  |  | Half-life time (t1/2, years): |  |  |  | h = ln(2)/k | 4.0773 |  |  |  | Half-life time (t1/2, years): |  |  |  | h = ln(2)/k | 4.0773
|  |  |  | exp1 |  |  |  | exp(-k) | 0.84366 |  |  |  | exp1 |  |  |  | exp(-k) | 0.84366
|  |  |  | Process start in deposition year. Month M |  |  |  | M | 13 |  |  |  | Process start in deposition year. Month M |  |  |  | M | 13
|  |  |  | exp2 |  |  |  | exp(-k*((13-M)/12)) | 1 |  |  |  | exp2 |  |  |  | exp(-k*((13-M)/12)) | 1
|  |  |  | Fraction to CH4 |  |  |  | F | 0.5 |  |  |  | Fraction to CH4 |  |  |  | F | 0.5
Year | Amount deposited | Dry matter content | MCF | Decomposable DOC (DDOCm) deposited | DDOCm not reacted. Deposition year | DDOCm decomposed. Deposition year | DDOCm accumulated in SWDS end of year | DDOCm decomposed | CH4 generated | Year | Amount deposited | MCF | Decomposable DOC (DDOCm) deposited | DDOCm not reacted. Deposition year | DDOCm decomposed. Deposition year | DDOCm accumulated in SWDS end of year | DDOCm decomposed | CH4 generated
| W | dm | MCF | D = W * dm * DOC * DOCf * MCF | B = D * exp2 | C = D * (1- exp2) | H = B + (Hlast year * exp1) | E = C + Hlast year * (1 - exp1) | Q = E * 16/12 * F |  | W | MCF | D = W * DOC * DOCf * MCF | B = D * exp2 | C = D * (1- exp2) | H = B + (Hlast year * exp1) | E = C + Hlast year * (1 - exp1) | Q = E * 16/12 * F
| Gg | fraction | fraction | Gg | Gg | Gg | Gg | Gg | Gg |  | Gg | fraction | Gg | Gg | Gg | Gg | Gg | Gg
2000 | 0 | 0.57 | 1 | 0 | 0 | 0 | 0 | 0 | 0 | 2000 | 0 | 1 | 0 | 0 | 0 | 0 | 0 | 0
2001 | 0 | 0.57 | 1 | 0 | 0 | 0 | 0 | 0 | 0 | 2001 | 0 | 1 | 0 | 0 | 0 | 0 | 0 | 0
2002 | 0 | 0.57 | 1 | 0 | 0 | 0 | 0 | 0 | 0 | 2002 | 0 | 1 | 0 | 0 | 0 | 0 | 0 | 0
2003 | 0 | 0.57 | 1 | 0 | 0 | 0 | 0 | 0 | 0 | 2003 | 0 | 1 | 0 | 0 | 0 | 0 | 0 | 0
2004 | 0 | 0.57 | 1 | 0 | 0 | 0 | 0 | 0 | 0 | 2004 | 0 | 1 | 0 | 0 | 0 | 0 | 0 | 0
2005 | 0 | 0.57 | 1 | 0 | 0 | 0 | 0 | 0 | 0 | 2005 | 0 | 1 | 0 | 0 | 0 | 0 | 0 | 0
2006 | 0 | 0.57 | 1 | 0 | 0 | 0 | 0 | 0 | 0 | 2006 | 0 | 1 | 0 | 0 | 0 | 0 | 0 | 0
2007 | 0 | 0.57 | 1 | 0 | 0 | 0 | 0 | 0 | 0 | 2007 | 0 | 1 | 0 | 0 | 0 | 0 | 0 | 0
2008 | 0 | 0.57 | 1 | 0 | 0 | 0 | 0 | 0 | 0 | 2008 | 0 | 1 | 0 | 0 | 0 | 0 | 0 | 0
2009 | 0 | 0.57 | 1 | 0 | 0 | 0 | 0 | 0 | 0 | 2009 | 0 | 1 | 0 | 0 | 0 | 0 | 0 | 0
2010 | 0 | 0.57 | 1 | 0 | 0 | 0 | 0 | 0 | 0 | 2010 | 0 | 1 | 0 | 0 | 0 | 0 | 0 | 0
2011 | 0 | 0.57 | 1 | 0 | 0 | 0 | 0 | 0 | 0 | 2011 | 0 | 1 | 0 | 0 | 0 | 0 | 0 | 0
2012 | 0 | 0.57 | 1 | 0 | 0 | 0 | 0 | 0 | 0 | 2012 | 0 | 1 | 0 | 0 | 0 | 0 | 0 | 0
2013 | 0 | 0.57 | 1 | 0 | 0 | 0 | 0 | 0 | 0 | 2013 | 0 | 1 | 0 | 0 | 0 | 0 | 0 | 0
2014 | 0 | 0.57 | 1 | 0 | 0 | 0 | 0 | 0 | 0 | 2014 | 0 | 1 | 0 | 0 | 0 | 0 | 0 | 0
2015 | 0 | 0.57 | 1 | 0 | 0 | 0 | 0 | 0 | 0 | 2015 | 0 | 1 | 0 | 0 | 0 | 0 | 0 | 0
2016 | 0 | 0.57 | 1 | 0 | 0 | 0 | 0 | 0 | 0 | 2016 | 0 | 1 | 0 | 0 | 0 | 0 | 0 | 0
2017 | 0 | 0.57 | 1 | 0 | 0 | 0 | 0 | 0 | 0 | 2017 | 0 | 1 | 0 | 0 | 0 | 0 | 0 | 0
2018 | 0 | 0.57 | 1 | 0 | 0 | 0 | 0 | 0 | 0 | 2018 | 0 | 1 | 0 | 0 | 0 | 0 | 0 | 0
2019 | 0 | 0.57 | 1 | 0 | 0 | 0 | 0 | 0 | 0 | 2019 | 0 | 1 | 0 | 0 | 0 | 0 | 0 | 0
2020 | 0 | 0.57 | 1 | 0 | 0 | 0 | 0 | 0 | 0 | 2020 | 0 | 1 | 0 | 0 | 0 | 0 | 0 | 0
2021 | 0 | 0.57 | 1 | 0 | 0 | 0 | 0 | 0 | 0 | 2021 | 0 | 1 | 0 | 0 | 0 | 0 | 0 | 0
2022 | 0 | 0.57 | 1 | 0 | 0 | 0 | 0 | 0 | 0 | 2022 | 0 | 1 | 0 | 0 | 0 | 0 | 0 | 0
2023 | 0 | 0.57 | 1 | 0 | 0 | 0 | 0 | 0 | 0 | 2023 | 0 | 1 | 0 | 0 | 0 | 0 | 0 | 0
2024 | 0 | 0.57 | 1 | 0 | 0 | 0 | 0 | 0 | 0 | 2024 | 0 | 1 | 0 | 0 | 0 | 0 | 0 | 0
2025 | 0 | 0.57 | 1 | 0 | 0 | 0 | 0 | 0 | 0 | 2025 | 0 | 1 | 0 | 0 | 0 | 0 | 0 | 0
2026 | 0 | 0.57 | 1 | 0 | 0 | 0 | 0 | 0 | 0 | 2026 | 0 | 1 | 0 | 0 | 0 | 0 | 0 | 0
2027 | 0 | 0.57 | 1 | 0 | 0 | 0 | 0 | 0 | 0 | 2027 | 0 | 1 | 0 | 0 | 0 | 0 | 0 | 0
2028 | 0 | 0.57 | 1 | 0 | 0 | 0 | 0 | 0 | 0 | 2028 | 0 | 1 | 0 | 0 | 0 | 0 | 0 | 0
2029 | 0 | 0.57 | 1 | 0 | 0 | 0 | 0 | 0 | 0 | 2029 | 0 | 1 | 0 | 0 | 0 | 0 | 0 | 0
2030 | 0 | 0.57 | 1 | 0 | 0 | 0 | 0 | 0 | 0 | 2030 | 0 | 1 | 0 | 0 | 0 | 0 | 0 | 0
2031 | 0 | 0.57 | 1 | 0 | 0 | 0 | 0 | 0 | 0 | 2031 | 0 | 1 | 0 | 0 | 0 | 0 | 0 | 0
2032 | 0 | 0.57 | 1 | 0 | 0 | 0 | 0 | 0 | 0 | 2032 | 0 | 1 | 0 | 0 | 0 | 0 | 0 | 0
2033 | 0 | 0.57 | 1 | 0 | 0 | 0 | 0 | 0 | 0 | 2033 | 0 | 1 | 0 | 0 | 0 | 0 | 0 | 0
2034 | 0 | 0.57 | 1 | 0 | 0 | 0 | 0 | 0 | 0 | 2034 | 0 | 1 | 0 | 0 | 0 | 0 | 0 | 0
2035 | 0 | 0.57 | 1 | 0 | 0 | 0 | 0 | 0 | 0 | 2035 | 0 | 1 | 0 | 0 | 0 | 0 | 0 | 0
2036 | 0 | 0.57 | 1 | 0 | 0 | 0 | 0 | 0 | 0 | 2036 | 0 | 1 | 0 | 0 | 0 | 0 | 0 | 0
2037 | 0 | 0.57 | 1 | 0 | 0 | 0 | 0 | 0 | 0 | 2037 | 0 | 1 | 0 | 0 | 0 | 0 | 0 | 0
2038 | 0 | 0.57 | 1 | 0 | 0 | 0 | 0 | 0 | 0 | 2038 | 0 | 1 | 0 | 0 | 0 | 0 | 0 | 0
2039 | 0 | 0.57 | 1 | 0 | 0 | 0 | 0 | 0 | 0 | 2039 | 0 | 1 | 0 | 0 | 0 | 0 | 0 | 0
2040 | 0 | 0.57 | 1 | 0 | 0 | 0 | 0 | 0 | 0 | 2040 | 0 | 1 | 0 | 0 | 0 | 0 | 0 | 0
2041 | 0 | 0.57 | 1 | 0 | 0 | 0 | 0 | 0 | 0 | 2041 | 0 | 1 | 0 | 0 | 0 | 0 | 0 | 0
2042 | 0 | 0.57 | 1 | 0 | 0 | 0 | 0 | 0 | 0 | 2042 | 0 | 1 | 0 | 0 | 0 | 0 | 0 | 0
2043 | 0 | 0.57 | 1 | 0 | 0 | 0 | 0 | 0 | 0 | 2043 | 0 | 1 | 0 | 0 | 0 | 0 | 0 | 0
2044 | 0 | 0.57 | 1 | 0 | 0 | 0 | 0 | 0 | 0 | 2044 | 0 | 1 | 0 | 0 | 0 | 0 | 0 | 0
2045 | 0 | 0.57 | 1 | 0 | 0 | 0 | 0 | 0 | 0 | 2045 | 0 | 1 | 0 | 0 | 0 | 0 | 0 | 0
2046 | 0 | 0.57 | 1 | 0 | 0 | 0 | 0 | 0 | 0 | 2046 | 0 | 1 | 0 | 0 | 0 | 0 | 0 | 0
2047 | 0 | 0.57 | 1 | 0 | 0 | 0 | 0 | 0 | 0 | 2047 | 0 | 1 | 0 | 0 | 0 | 0 | 0 | 0
2048 | 0 | 0.57 | 1 | 0 | 0 | 0 | 0 | 0 | 0 | 2048 | 0 | 1 | 0 | 0 | 0 | 0 | 0 | 0
2049 | 0 | 0.57 | 1 | 0 | 0 | 0 | 0 | 0 | 0 | 2049 | 0 | 1 | 0 | 0 | 0 | 0 | 0 | 0
2050 | 0 | 0.57 | 1 | 0 | 0 | 0 | 0 | 0 | 0 | 2050 | 0 | 1 | 0 | 0 | 0 | 0 | 0 | 0
2051 | 0 | 0.57 | 1 | 0 | 0 | 0 | 0 | 0 | 0 | 2051 | 0 | 1 | 0 | 0 | 0 | 0 | 0 | 0
2052 | 0 | 0.57 | 1 | 0 | 0 | 0 | 0 | 0 | 0 | 2052 | 0 | 1 | 0 | 0 | 0 | 0 | 0 | 0
2053 | 0 | 0.57 | 1 | 0 | 0 | 0 | 0 | 0 | 0 | 2053 | 0 | 1 | 0 | 0 | 0 | 0 | 0 | 0
2054 | 0 | 0.57 | 1 | 0 | 0 | 0 | 0 | 0 | 0 | 2054 | 0 | 1 | 0 | 0 | 0 | 0 | 0 | 0
2055 | 0 | 0.57 | 1 | 0 | 0 | 0 | 0 | 0 | 0 | 2055 | 0 | 1 | 0 | 0 | 0 | 0 | 0 | 0
2056 | 0 | 0.57 | 1 | 0 | 0 | 0 | 0 | 0 | 0 | 2056 | 0 | 1 | 0 | 0 | 0 | 0 | 0 | 0
2057 | 0 | 0.57 | 1 | 0 | 0 | 0 | 0 | 0 | 0 | 2057 | 0 | 1 | 0 | 0 | 0 | 0 | 0 | 0
2058 | 0 | 0.57 | 1 | 0 | 0 | 0 | 0 | 0 | 0 | 2058 | 0 | 1 | 0 | 0 | 0 | 0 | 0 | 0
2059 | 0 | 0.57 | 1 | 0 | 0 | 0 | 0 | 0 | 0 | 2059 | 0 | 1 | 0 | 0 | 0 | 0 | 0 | 0
2060 | 0 | 0.57 | 1 | 0 | 0 | 0 | 0 | 0 | 0 | 2060 | 0 | 1 | 0 | 0 | 0 | 0 | 0 | 0
2061 | 0 | 0.57 | 1 | 0 | 0 | 0 | 0 | 0 | 0 | 2061 | 0 | 1 | 0 | 0 | 0 | 0 | 0 | 0
2062 | 0 | 0.57 | 1 | 0 | 0 | 0 | 0 | 0 | 0 | 2062 | 0 | 1 | 0 | 0 | 0 | 0 | 0 | 0
2063 | 0 | 0.57 | 1 | 0 | 0 | 0 | 0 | 0 | 0 | 2063 | 0 | 1 | 0 | 0 | 0 | 0 | 0 | 0
2064 | 0 | 0.57 | 1 | 0 | 0 | 0 | 0 | 0 | 0 | 2064 | 0 | 1 | 0 | 0 | 0 | 0 | 0 | 0
2065 | 0 | 0.57 | 1 | 0 | 0 | 0 | 0 | 0 | 0 | 2065 | 0 | 1 | 0 | 0 | 0 | 0 | 0 | 0
2066 | 0 | 0.57 | 1 | 0 | 0 | 0 | 0 | 0 | 0 | 2066 | 0 | 1 | 0 | 0 | 0 | 0 | 0 | 0
2067 | 0 | 0.57 | 1 | 0 | 0 | 0 | 0 | 0 | 0 | 2067 | 0 | 1 | 0 | 0 | 0 | 0 | 0 | 0
2068 | 0 | 0.57 | 1 | 0 | 0 | 0 | 0 | 0 | 0 | 2068 | 0 | 1 | 0 | 0 | 0 | 0 | 0 | 0
2069 | 0 | 0.57 | 1 | 0 | 0 | 0 | 0 | 0 | 0 | 2069 | 0 | 1 | 0 | 0 | 0 | 0 | 0 | 0
2070 | 0 | 0.57 | 1 | 0 | 0 | 0 | 0 | 0 | 0 | 2070 | 0 | 1 | 0 | 0 | 0 | 0 | 0 | 0
2071 | 0 | 0.57 | 1 | 0 | 0 | 0 | 0 | 0 | 0 | 2071 | 0 | 1 | 0 | 0 | 0 | 0 | 0 | 0
2072 | 0 | 0.57 | 1 | 0 | 0 | 0 | 0 | 0 | 0 | 2072 | 0 | 1 | 0 | 0 | 0 | 0 | 0 | 0
2073 | 0 | 0.57 | 1 | 0 | 0 | 0 | 0 | 0 | 0 | 2073 | 0 | 1 | 0 | 0 | 0 | 0 | 0 | 0
2074 | 0 | 0.57 | 1 | 0 | 0 | 0 | 0 | 0 | 0 | 2074 | 0 | 1 | 0 | 0 | 0 | 0 | 0 | 0
2075 | 0 | 0.57 | 1 | 0 | 0 | 0 | 0 | 0 | 0 | 2075 | 0 | 1 | 0 | 0 | 0 | 0 | 0 | 0
2076 | 0 | 0.57 | 1 | 0 | 0 | 0 | 0 | 0 | 0 | 2076 | 0 | 1 | 0 | 0 | 0 | 0 | 0 | 0
2077 | 0 | 0.57 | 1 | 0 | 0 | 0 | 0 | 0 | 0 | 2077 | 0 | 1 | 0 | 0 | 0 | 0 | 0 | 0
2078 | 0 | 0.57 | 1 | 0 | 0 | 0 | 0 | 0 | 0 | 2078 | 0 | 1 | 0 | 0 | 0 | 0 | 0 | 0
2079 | 0 | 0.57 | 1 | 0 | 0 | 0 | 0 | 0 | 0 | 2079 | 0 | 1 | 0 | 0 | 0 | 0 | 0 | 0
2080 | 0 | 0.57 | 1 | 0 | 0 | 0 | 0 | 0 | 0 | 2080 | 0 | 1 | 0 | 0 | 0 | 0 | 0 | 0
Note on K7: Transferred from parameter sheet
Note on W7: Transferred from parameter sheet
Note on K8: Transferred from parameter sheet
Note on W8: Transferred from parameter sheet
Note on K10: Calculates e^-k for use in columns H and I
Note on W10: Calculates e^-k for use in columns H and I
Note on K11: Zero delay is equivalent to average decomposition start at beginning of month 7 (half way through the first year of deposition)
Note on W11: Zero delay is equivalent to average decomposition start at beginning of month 7 (half way through the first year of deposition)
Note on K12: Calculates e^-k*((13-M)/12) for use in columns F and G.
Note on W12: Calculates e^-k*((13-M)/12) for use in columns F and G.
Note on C15: Transferred from activity sheet
Note on E15: Methane correction factor from MCF sheet
Note on F15: Calculates the mass of DOC in the deposited material which will actually degrade in the SWDS. Equation 4 on the Theory sheet.
Note on G15: Calculates the mass of DDOC from material deposited in each year which is left in the SWDS at the end of the year. Equation 5 on the Theory sheet.
Note on H15: Calculates the amount of DDOCm from material deposited each year, which is decomposed to methane and carbon dioxide in the deposition year. Equation 6 on the Theory sheet.
Note on I15: Calculates the total amount of DDOCm left not decomposed in the SWDS at the end of the year. Equation 7 on the Theory sheet.
Note on J15: Calculates the total mass of DDOC dedomposed to methane and carbon dioxide each year. Equation 8 on the Theory sheet.
Note on K15: Calculates the mass of methane formed from DDOCm decomposed. Equation 9 on the Theory sheet.
Note on P15: Transferred from activity sheet
Note on Q15: Methane correction factor from MCF sheet
Note on R15: Calculates the mass of DOC in the deposited material which will actually degrade in the SWDS. Equation 4 on the Theory sheet.
Note on S15: Calculates the mass of DDOC from material deposited in each year which is left in the SWDS at the end of the year. Equation 5 on the Theory sheet.
Note on T15: Calculates the amount of DDOCm from material deposited each year, which is decomposed to methane and carbon dioxide in the deposition year. Equation 6 on the Theory sheet.
Note on U15: Calculates the total amount of DDOCm left not decomposed in the SWDS at the end of the year. Equation 7 on the Theory sheet.
Note on V15: Calculates the total mass of DDOC dedomposed to methane and carbon dioxide each year. Equation 8 on the Theory sheet.
Note on W15: Calculates the mass of methane formed from DDOCm decomposed. Equation 9 on the Theory sheet.
Dry Basis
Wet Basis

## Wood
Methane calculation from: Wood
[9 empty] | National values | [8 empty] | National values
|  |  |  | DOC |  |  |  | DOC | 0.5 |  |  |  | DOC |  |  |  | DOC | 0.43
|  |  |  | DOCf |  |  |  | DOCf | 0.5 |  |  |  | DOCf |  |  |  | DOCf | 0.5
|  |  |  | Methane generation rate constant |  |  |  | k | 0.035 |  |  |  | Methane generation rate constant |  |  |  | k | 0.035
|  |  |  | Half-life time (t1/2, years): |  |  |  | h = ln(2)/k | 19.8042 |  |  |  | Half-life time (t1/2, years): |  |  |  | h = ln(2)/k | 19.8042
|  |  |  | exp1 |  |  |  | exp(-k) | 0.96561 |  |  |  | exp1 |  |  |  | exp(-k) | 0.96561
|  |  |  | Process start in deposition year. Month M |  |  |  | M | 13 |  |  |  | Process start in deposition year. Month M |  |  |  | M | 13
|  |  |  | exp2 |  |  |  | exp(-k*((13-M)/12)) | 1 |  |  |  | exp2 |  |  |  | exp(-k*((13-M)/12)) | 1
|  |  |  | Fraction to CH4 |  |  |  | F | 0.5 |  |  |  | Fraction to CH4 |  |  |  | F | 0.5
Year | Amount deposited | Dry matter content | MCF | Decomposable DOC (DDOCm) deposited | DDOCm not reacted. Deposition year | DDOCm decomposed. Deposition year | DDOCm accumulated in SWDS end of year | DDOCm decomposed | CH4 generated | Year | Amount deposited | MCF | Decomposable DOC (DDOCm) deposited | DDOCm not reacted. Deposition year | DDOCm decomposed. Deposition year | DDOCm accumulated in SWDS end of year | DDOCm decomposed | CH4 generated
| W | dm | MCF | D = W * dm * DOC * DOCf * MCF | B = D * exp2 | C = D * (1- exp2) | H = B + (Hlast year * exp1) | E = C + Hlast year * (1 - exp1) | Q = E * 16/12 * F |  | W | MCF | D = W * DOC * DOCf * MCF | B = D * exp2 | C = D * (1- exp2) | H = B + (Hlast year * exp1) | E = C + Hlast year * (1 - exp1) | Q = E * 16/12 * F
| Gg | fraction | fraction | Gg | Gg | Gg | Gg | Gg | Gg |  | Gg | fraction | Gg | Gg | Gg | Gg | Gg | Gg
2000 | 0 | 0.57 | 1 | 0 | 0 | 0 | 0 | 0 | 0 | 2000 | 0 | 1 | 0 | 0 | 0 | 0 | 0 | 0
2001 | 0 | 0.57 | 1 | 0 | 0 | 0 | 0 | 0 | 0 | 2001 | 0 | 1 | 0 | 0 | 0 | 0 | 0 | 0
2002 | 0 | 0.57 | 1 | 0 | 0 | 0 | 0 | 0 | 0 | 2002 | 0.76931 | 1 | 0.1654 | 0.1654 | 0 | 0.1654 | 0 | 0
2003 | 0 | 0.57 | 1 | 0 | 0 | 0 | 0 | 0 | 0 | 2003 | 0.7825 | 1 | 0.16824 | 0.16824 | 0 | 0.32795 | 0.0056889 | 0.0037926
2004 | 0 | 0.57 | 1 | 0 | 0 | 0 | 0 | 0 | 0 | 2004 | 0.8139 | 1 | 0.17499 | 0.17499 | 0 | 0.49166 | 0.01128 | 0.0075198
2005 | 0 | 0.57 | 1 | 0 | 0 | 0 | 0 | 0 | 0 | 2005 | 0.84316 | 1 | 0.18128 | 0.18128 | 0 | 0.65603 | 0.01691 | 0.011274
2006 | 0 | 0.57 | 1 | 0 | 0 | 0 | 0 | 0 | 0 | 2006 | 0.85237 | 1 | 0.18326 | 0.18326 | 0 | 0.81672 | 0.022564 | 0.015043
2007 | 0 | 0.57 | 1 | 0 | 0 | 0 | 0 | 0 | 0 | 2007 | 0.86131 | 1 | 0.18518 | 0.18518 | 0 | 0.97381 | 0.028091 | 0.018727
2008 | 0 | 0.57 | 1 | 0 | 0 | 0 | 0 | 0 | 0 | 2008 | 0.8699 | 1 | 0.18703 | 0.18703 | 0 | 1.1274 | 0.033494 | 0.022329
2009 | 0 | 0.57 | 1 | 0 | 0 | 0 | 0 | 0 | 0 | 2009 | 0.87801 | 1 | 0.18877 | 0.18877 | 0 | 1.2773 | 0.038775 | 0.02585
2010 | 0 | 0.57 | 1 | 0 | 0 | 0 | 0 | 0 | 0 | 2010 | 0.98397 | 1 | 0.21155 | 0.21155 | 0 | 1.445 | 0.043934 | 0.029289
2011 | 0 | 0.57 | 1 | 0 | 0 | 0 | 0 | 0 | 0 | 2011 | 0.91364 | 1 | 0.19643 | 0.19643 | 0 | 1.5917 | 0.049699 | 0.033133
2012 | 0 | 0.57 | 1 | 0 | 0 | 0 | 0 | 0 | 0 | 2012 | 0.92651 | 1 | 0.1992 | 0.1992 | 0 | 1.7362 | 0.054746 | 0.036497
2013 | 0 | 0.57 | 1 | 0 | 0 | 0 | 0 | 0 | 0 | 2013 | 0.9401 | 1 | 0.20212 | 0.20212 | 0 | 1.8786 | 0.059714 | 0.03981
2014 | 0 | 0.57 | 1 | 0 | 0 | 0 | 0 | 0 | 0 | 2014 | 0.95208 | 1 | 0.2047 | 0.2047 | 0 | 2.0186 | 0.064612 | 0.043075
2015 | 0 | 0.57 | 1 | 0 | 0 | 0 | 0 | 0 | 0 | 2015 | 0.96532 | 1 | 0.20754 | 0.20754 | 0 | 2.1568 | 0.069431 | 0.046287
2016 | 0 | 0.57 | 1 | 0 | 0 | 0 | 0 | 0 | 0 | 2016 | 0.97638 | 1 | 0.20992 | 0.20992 | 0 | 2.2925 | 0.074181 | 0.049454
2017 | 0 | 0.57 | 1 | 0 | 0 | 0 | 0 | 0 | 0 | 2017 | 0.97636 | 1 | 0.20992 | 0.20992 | 0 | 2.4236 | 0.07885 | 0.052566
2018 | 0 | 0.57 | 1 | 0 | 0 | 0 | 0 | 0 | 0 | 2018 | 1.0194 | 1 | 0.21918 | 0.21918 | 0 | 2.5594 | 0.083358 | 0.055572
2019 | 0 | 0.57 | 1 | 0 | 0 | 0 | 0 | 0 | 0 | 2019 | 1.0638 | 1 | 0.22871 | 0.22871 | 0 | 2.7001 | 0.088029 | 0.058686
2020 | 0 | 0.57 | 1 | 0 | 0 | 0 | 0 | 0 | 0 | 2020 | 1.1094 | 1 | 0.23852 | 0.23852 | 0 | 2.8457 | 0.092868 | 0.061912
2021 | 0 | 0.57 | 1 | 0 | 0 | 0 | 0 | 0 | 0 | 2021 | 1.1563 | 1 | 0.24861 | 0.24861 | 0 | 2.9965 | 0.097877 | 0.065252
2022 | 0 | 0.57 | 1 | 0 | 0 | 0 | 0 | 0 | 0 | 2022 | 1.2046 | 1 | 0.25898 | 0.25898 | 0 | 3.1524 | 0.10306 | 0.068708
2023 | 0 | 0.57 | 1 | 0 | 0 | 0 | 0 | 0 | 0 | 2023 | 1.2541 | 1 | 0.26964 | 0.26964 | 0 | 3.3136 | 0.10842 | 0.072283
2024 | 0 | 0.57 | 1 | 0 | 0 | 0 | 0 | 0 | 0 | 2024 | 1.305 | 1 | 0.28057 | 0.28057 | 0 | 3.4802 | 0.11397 | 0.07598
2025 | 0 | 0.57 | 1 | 0 | 0 | 0 | 0 | 0 | 0 | 2025 | 1.3572 | 1 | 0.2918 | 0.2918 | 0 | 3.6523 | 0.1197 | 0.0798
2026 | 0 | 0.57 | 1 | 0 | 0 | 0 | 0 | 0 | 0 | 2026 | 1.4107 | 1 | 0.3033 | 0.3033 | 0 | 3.83 | 0.12562 | 0.083746
2027 | 0 | 0.57 | 1 | 0 | 0 | 0 | 0 | 0 | 0 | 2027 | 1.4655 | 1 | 0.31508 | 0.31508 | 0 | 4.0133 | 0.13173 | 0.08782
2028 | 0 | 0.57 | 1 | 0 | 0 | 0 | 0 | 0 | 0 | 2028 | 1.5216 | 1 | 0.32714 | 0.32714 | 0 | 4.2024 | 0.13804 | 0.092024
2029 | 0 | 0.57 | 1 | 0 | 0 | 0 | 0 | 0 | 0 | 2029 | 1.579 | 1 | 0.33948 | 0.33948 | 0 | 4.3974 | 0.14454 | 0.09636
2030 | 0 | 0.57 | 1 | 0 | 0 | 0 | 0 | 0 | 0 | 2030 | 1.6387 | 1 | 0.35233 | 0.35233 | 0 | 4.5984 | 0.15125 | 0.10083
2031 | 0 | 0.57 | 1 | 0 | 0 | 0 | 0 | 0 | 0 | 2031 | 0 | 1 | 0 | 0 | 0 | 4.4403 | 0.15816 | 0.10544
2032 | 0 | 0.57 | 1 | 0 | 0 | 0 | 0 | 0 | 0 | 2032 | 0 | 1 | 0 | 0 | 0 | 4.2876 | 0.15272 | 0.10181
2033 | 0 | 0.57 | 1 | 0 | 0 | 0 | 0 | 0 | 0 | 2033 | 0 | 1 | 0 | 0 | 0 | 4.1401 | 0.14747 | 0.098313
2034 | 0 | 0.57 | 1 | 0 | 0 | 0 | 0 | 0 | 0 | 2034 | 0 | 1 | 0 | 0 | 0 | 3.9977 | 0.1424 | 0.094931
2035 | 0 | 0.57 | 1 | 0 | 0 | 0 | 0 | 0 | 0 | 2035 | 0 | 1 | 0 | 0 | 0 | 3.8602 | 0.1375 | 0.091666
2036 | 0 | 0.57 | 1 | 0 | 0 | 0 | 0 | 0 | 0 | 2036 | 0 | 1 | 0 | 0 | 0 | 3.7274 | 0.13277 | 0.088513
2037 | 0 | 0.57 | 1 | 0 | 0 | 0 | 0 | 0 | 0 | 2037 | 0 | 1 | 0 | 0 | 0 | 3.5992 | 0.1282 | 0.085469
2038 | 0 | 0.57 | 1 | 0 | 0 | 0 | 0 | 0 | 0 | 2038 | 0 | 1 | 0 | 0 | 0 | 3.4754 | 0.12379 | 0.082529
2039 | 0 | 0.57 | 1 | 0 | 0 | 0 | 0 | 0 | 0 | 2039 | 0 | 1 | 0 | 0 | 0 | 3.3559 | 0.11954 | 0.079691
2040 | 0 | 0.57 | 1 | 0 | 0 | 0 | 0 | 0 | 0 | 2040 | 0 | 1 | 0 | 0 | 0 | 3.2405 | 0.11542 | 0.07695
2041 | 0 | 0.57 | 1 | 0 | 0 | 0 | 0 | 0 | 0 | 2041 | 0 | 1 | 0 | 0 | 0 | 3.129 | 0.11145 | 0.074303
2042 | 0 | 0.57 | 1 | 0 | 0 | 0 | 0 | 0 | 0 | 2042 | 0 | 1 | 0 | 0 | 0 | 3.0214 | 0.10762 | 0.071747
2043 | 0 | 0.57 | 1 | 0 | 0 | 0 | 0 | 0 | 0 | 2043 | 0 | 1 | 0 | 0 | 0 | 2.9175 | 0.10392 | 0.06928
2044 | 0 | 0.57 | 1 | 0 | 0 | 0 | 0 | 0 | 0 | 2044 | 0 | 1 | 0 | 0 | 0 | 2.8171 | 0.10035 | 0.066897
2045 | 0 | 0.57 | 1 | 0 | 0 | 0 | 0 | 0 | 0 | 2045 | 0 | 1 | 0 | 0 | 0 | 2.7202 | 0.096894 | 0.064596
2046 | 0 | 0.57 | 1 | 0 | 0 | 0 | 0 | 0 | 0 | 2046 | 0 | 1 | 0 | 0 | 0 | 2.6267 | 0.093561 | 0.062374
2047 | 0 | 0.57 | 1 | 0 | 0 | 0 | 0 | 0 | 0 | 2047 | 0 | 1 | 0 | 0 | 0 | 2.5363 | 0.090343 | 0.060229
2048 | 0 | 0.57 | 1 | 0 | 0 | 0 | 0 | 0 | 0 | 2048 | 0 | 1 | 0 | 0 | 0 | 2.4491 | 0.087236 | 0.058157
2049 | 0 | 0.57 | 1 | 0 | 0 | 0 | 0 | 0 | 0 | 2049 | 0 | 1 | 0 | 0 | 0 | 2.3649 | 0.084236 | 0.056157
2050 | 0 | 0.57 | 1 | 0 | 0 | 0 | 0 | 0 | 0 | 2050 | 0 | 1 | 0 | 0 | 0 | 2.2835 | 0.081338 | 0.054226
2051 | 0 | 0.57 | 1 | 0 | 0 | 0 | 0 | 0 | 0 | 2051 | 0 | 1 | 0 | 0 | 0 | 2.205 | 0.078541 | 0.052361
2052 | 0 | 0.57 | 1 | 0 | 0 | 0 | 0 | 0 | 0 | 2052 | 0 | 1 | 0 | 0 | 0 | 2.1291 | 0.075839 | 0.05056
2053 | 0 | 0.57 | 1 | 0 | 0 | 0 | 0 | 0 | 0 | 2053 | 0 | 1 | 0 | 0 | 0 | 2.0559 | 0.073231 | 0.048821
2054 | 0 | 0.57 | 1 | 0 | 0 | 0 | 0 | 0 | 0 | 2054 | 0 | 1 | 0 | 0 | 0 | 1.9852 | 0.070712 | 0.047141
2055 | 0 | 0.57 | 1 | 0 | 0 | 0 | 0 | 0 | 0 | 2055 | 0 | 1 | 0 | 0 | 0 | 1.9169 | 0.06828 | 0.04552
2056 | 0 | 0.57 | 1 | 0 | 0 | 0 | 0 | 0 | 0 | 2056 | 0 | 1 | 0 | 0 | 0 | 1.851 | 0.065932 | 0.043954
2057 | 0 | 0.57 | 1 | 0 | 0 | 0 | 0 | 0 | 0 | 2057 | 0 | 1 | 0 | 0 | 0 | 1.7873 | 0.063664 | 0.042443
2058 | 0 | 0.57 | 1 | 0 | 0 | 0 | 0 | 0 | 0 | 2058 | 0 | 1 | 0 | 0 | 0 | 1.7258 | 0.061474 | 0.040983
2059 | 0 | 0.57 | 1 | 0 | 0 | 0 | 0 | 0 | 0 | 2059 | 0 | 1 | 0 | 0 | 0 | 1.6665 | 0.05936 | 0.039573
2060 | 0 | 0.57 | 1 | 0 | 0 | 0 | 0 | 0 | 0 | 2060 | 0 | 1 | 0 | 0 | 0 | 1.6092 | 0.057318 | 0.038212
2061 | 0 | 0.57 | 1 | 0 | 0 | 0 | 0 | 0 | 0 | 2061 | 0 | 1 | 0 | 0 | 0 | 1.5538 | 0.055347 | 0.036898
2062 | 0 | 0.57 | 1 | 0 | 0 | 0 | 0 | 0 | 0 | 2062 | 0 | 1 | 0 | 0 | 0 | 1.5004 | 0.053443 | 0.035629
2063 | 0 | 0.57 | 1 | 0 | 0 | 0 | 0 | 0 | 0 | 2063 | 0 | 1 | 0 | 0 | 0 | 1.4488 | 0.051605 | 0.034403
2064 | 0 | 0.57 | 1 | 0 | 0 | 0 | 0 | 0 | 0 | 2064 | 0 | 1 | 0 | 0 | 0 | 1.3989 | 0.04983 | 0.03322
2065 | 0 | 0.57 | 1 | 0 | 0 | 0 | 0 | 0 | 0 | 2065 | 0 | 1 | 0 | 0 | 0 | 1.3508 | 0.048116 | 0.032077
2066 | 0 | 0.57 | 1 | 0 | 0 | 0 | 0 | 0 | 0 | 2066 | 0 | 1 | 0 | 0 | 0 | 1.3044 | 0.046461 | 0.030974
2067 | 0 | 0.57 | 1 | 0 | 0 | 0 | 0 | 0 | 0 | 2067 | 0 | 1 | 0 | 0 | 0 | 1.2595 | 0.044863 | 0.029909
2068 | 0 | 0.57 | 1 | 0 | 0 | 0 | 0 | 0 | 0 | 2068 | 0 | 1 | 0 | 0 | 0 | 1.2162 | 0.04332 | 0.02888
2069 | 0 | 0.57 | 1 | 0 | 0 | 0 | 0 | 0 | 0 | 2069 | 0 | 1 | 0 | 0 | 0 | 1.1744 | 0.04183 | 0.027887
2070 | 0 | 0.57 | 1 | 0 | 0 | 0 | 0 | 0 | 0 | 2070 | 0 | 1 | 0 | 0 | 0 | 1.134 | 0.040391 | 0.026928
2071 | 0 | 0.57 | 1 | 0 | 0 | 0 | 0 | 0 | 0 | 2071 | 0 | 1 | 0 | 0 | 0 | 1.095 | 0.039002 | 0.026001
2072 | 0 | 0.57 | 1 | 0 | 0 | 0 | 0 | 0 | 0 | 2072 | 0 | 1 | 0 | 0 | 0 | 1.0573 | 0.037661 | 0.025107
2073 | 0 | 0.57 | 1 | 0 | 0 | 0 | 0 | 0 | 0 | 2073 | 0 | 1 | 0 | 0 | 0 | 1.0209 | 0.036365 | 0.024244
2074 | 0 | 0.57 | 1 | 0 | 0 | 0 | 0 | 0 | 0 | 2074 | 0 | 1 | 0 | 0 | 0 | 0.98582 | 0.035115 | 0.02341
2075 | 0 | 0.57 | 1 | 0 | 0 | 0 | 0 | 0 | 0 | 2075 | 0 | 1 | 0 | 0 | 0 | 0.95191 | 0.033907 | 0.022605
2076 | 0 | 0.57 | 1 | 0 | 0 | 0 | 0 | 0 | 0 | 2076 | 0 | 1 | 0 | 0 | 0 | 0.91917 | 0.032741 | 0.021827
2077 | 0 | 0.57 | 1 | 0 | 0 | 0 | 0 | 0 | 0 | 2077 | 0 | 1 | 0 | 0 | 0 | 0.88756 | 0.031615 | 0.021076
2078 | 0 | 0.57 | 1 | 0 | 0 | 0 | 0 | 0 | 0 | 2078 | 0 | 1 | 0 | 0 | 0 | 0.85703 | 0.030527 | 0.020351
2079 | 0 | 0.57 | 1 | 0 | 0 | 0 | 0 | 0 | 0 | 2079 | 0 | 1 | 0 | 0 | 0 | 0.82755 | 0.029477 | 0.019651
2080 | 0 | 0.57 | 1 | 0 | 0 | 0 | 0 | 0 | 0 | 2080 | 0 | 1 | 0 | 0 | 0 | 0.79909 | 0.028463 | 0.018976
Note on K7: Transferred from parameter sheet
Note on W7: Transferred from parameter sheet
Note on K8: Transferred from parameter sheet
Note on W8: Transferred from parameter sheet
Note on K10: Calculates e^-k for use in columns H and I
Note on W10: Calculates e^-k for use in columns H and I
Note on K11: Zero delay is equivalent to average decomposition start at beginning of month 7 (half way through the first year of deposition)
Note on W11: Zero delay is equivalent to average decomposition start at beginning of month 7 (half way through the first year of deposition)
Note on K12: Calculates e^-k*((13-M)/12) for use in columns F and G.
Note on W12: Calculates e^-k*((13-M)/12) for use in columns F and G.
Note on C15: Transferred from activity sheet
Note on E15: Methane correction factor from MCF sheet
Note on F15: Calculates the mass of DOC in the deposited material which will actually degrade in the SWDS. Equation 4 on the Theory sheet.
Note on G15: Calculates the mass of DDOC from material deposited in each year which is left in the SWDS at the end of the year. Equation 5 on the Theory sheet.
Note on H15: Calculates the amount of DDOCm from material deposited each year, which is decomposed to methane and carbon dioxide in the deposition year. Equation 6 on the Theory sheet.
Note on I15: Calculates the total amount of DDOCm left not decomposed in the SWDS at the end of the year. Equation 7 on the Theory sheet.
Note on J15: Calculates the total mass of DDOC dedomposed to methane and carbon dioxide each year. Equation 8 on the Theory sheet.
Note on K15: Calculates the mass of methane formed from DDOCm decomposed. Equation 9 on the Theory sheet.
Note on P15: Transferred from activity sheet
Note on Q15: Methane correction factor from MCF sheet
Note on R15: Calculates the mass of DOC in the deposited material which will actually degrade in the SWDS. Equation 4 on the Theory sheet.
Note on S15: Calculates the mass of DDOC from material deposited in each year which is left in the SWDS at the end of the year. Equation 5 on the Theory sheet.
Note on T15: Calculates the amount of DDOCm from material deposited each year, which is decomposed to methane and carbon dioxide in the deposition year. Equation 6 on the Theory sheet.
Note on U15: Calculates the total amount of DDOCm left not decomposed in the SWDS at the end of the year. Equation 7 on the Theory sheet.
Note on V15: Calculates the total mass of DDOC dedomposed to methane and carbon dioxide each year. Equation 8 on the Theory sheet.
Note on W15: Calculates the mass of methane formed from DDOCm decomposed. Equation 9 on the Theory sheet.
Dry Basis
Wet Basis

## Textiles
Methane calculation from: Textiles
[9 empty] | National values | [8 empty] | National values
|  |  |  | DOC |  |  |  | DOC | 0.3 |  |  |  | DOC |  |  |  | DOC | 0.24
|  |  |  | DOCf |  |  |  | DOCf | 0.5 |  |  |  | DOCf |  |  |  | DOCf | 0.5
|  |  |  | Methane generation rate constant |  |  |  | k | 0.07 |  |  |  | Methane generation rate constant |  |  |  | k | 0.07
|  |  |  | Half-life time (t1/2, years): |  |  |  | h = ln(2)/k | 9.9021 |  |  |  | Half-life time (t1/2, years): |  |  |  | h = ln(2)/k | 9.9021
|  |  |  | exp1 |  |  |  | exp(-k) | 0.93239 |  |  |  | exp1 |  |  |  | exp(-k) | 0.93239
|  |  |  | Process start in deposition year. Month M |  |  |  | M | 13 |  |  |  | Process start in deposition year. Month M |  |  |  | M | 13
|  |  |  | exp2 |  |  |  | exp(-k*((13-M)/12)) | 1 |  |  |  | exp2 |  |  |  | exp(-k*((13-M)/12)) | 1
|  |  |  | Fraction to CH4 |  |  |  | F | 0.5 |  |  |  | Fraction to CH4 |  |  |  | F | 0.5
Year | Amount deposited | Dry matter content | MCF | Decomposable DOC (DDOCm) deposited | DDOCm not reacted. Deposition year | DDOCm decomposed. Deposition year | DDOCm accumulated in SWDS end of year | DDOCm decomposed | CH4 generated | Year | Amount deposited | MCF | Decomposable DOC (DDOCm) deposited | DDOCm not reacted. Deposition year | DDOCm decomposed. Deposition year | DDOCm accumulated in SWDS end of year | DDOCm decomposed | CH4 generated
| W | dm | MCF | D = W * dm * DOC * DOCf * MCF | B = D * exp2 | C = D * (1- exp2) | H = B + (Hlast year * exp1) | E = C + Hlast year * (1 - exp1) | Q = E * 16/12 * F |  | W | MCF | D = W * DOC * DOCf * MCF | B = D * exp2 | C = D * (1- exp2) | H = B + (Hlast year * exp1) | E = C + Hlast year * (1 - exp1) | Q = E * 16/12 * F
| Gg | fraction | fraction | Gg | Gg | Gg | Gg | Gg | Gg |  | Gg | fraction | Gg | Gg | Gg | Gg | Gg | Gg
2000 | 0 | 0.73 | 1 | 0 | 0 | 0 | 0 | 0 | 0 | 2000 | 0 | 1 | 0 | 0 | 0 | 0 | 0 | 0
2001 | 0 | 0.73 | 1 | 0 | 0 | 0 | 0 | 0 | 0 | 2001 | 0 | 1 | 0 | 0 | 0 | 0 | 0 | 0
2002 | 0.20981 | 0.73 | 1 | 0.022974 | 0.022974 | 0 | 0.022974 | 0 | 0 | 2002 | 0.20981 | 1 | 0.025177 | 0.025177 | 0 | 0.025177 | 0 | 0
2003 | 0.21341 | 0.73 | 1 | 0.023368 | 0.023368 | 0 | 0.04479 | 0.0015532 | 0.0010355 | 2003 | 0.21341 | 1 | 0.025609 | 0.025609 | 0 | 0.049085 | 0.0017022 | 0.0011348
2004 | 0.22197 | 0.73 | 1 | 0.024306 | 0.024306 | 0 | 0.066068 | 0.0030281 | 0.0020187 | 2004 | 0.22197 | 1 | 0.026637 | 0.026637 | 0 | 0.072403 | 0.0033184 | 0.0022123
2005 | 0.22995 | 0.73 | 1 | 0.02518 | 0.02518 | 0 | 0.086781 | 0.0044666 | 0.0029777 | 2005 | 0.22995 | 1 | 0.027594 | 0.027594 | 0 | 0.095102 | 0.0048949 | 0.0032632
2006 | 0.23246 | 0.73 | 1 | 0.025455 | 0.025455 | 0 | 0.10637 | 0.0058669 | 0.0039113 | 2006 | 0.23246 | 1 | 0.027896 | 0.027896 | 0 | 0.11657 | 0.0064295 | 0.0042863
2007 | 0.2349 | 0.73 | 1 | 0.025722 | 0.025722 | 0 | 0.1249 | 0.0071912 | 0.0047941 | 2007 | 0.2349 | 1 | 0.028188 | 0.028188 | 0 | 0.13688 | 0.0078807 | 0.0052538
2008 | 0.23725 | 0.73 | 1 | 0.025978 | 0.025978 | 0 | 0.14243 | 0.008444 | 0.0056293 | 2008 | 0.23725 | 1 | 0.02847 | 0.02847 | 0 | 0.15609 | 0.0092537 | 0.0061691
2009 | 0.23946 | 0.73 | 1 | 0.026221 | 0.026221 | 0 | 0.15903 | 0.0096294 | 0.0064196 | 2009 | 0.23946 | 1 | 0.028735 | 0.028735 | 0 | 0.17427 | 0.010553 | 0.0070352
2010 | 0.26836 | 0.73 | 1 | 0.029385 | 0.029385 | 0 | 0.17766 | 0.010751 | 0.0071674 | 2010 | 0.26836 | 1 | 0.032203 | 0.032203 | 0 | 0.19469 | 0.011782 | 0.0078547
2011 | 0.24918 | 0.73 | 1 | 0.027285 | 0.027285 | 0 | 0.19293 | 0.012011 | 0.0080072 | 2011 | 0.24918 | 1 | 0.029901 | 0.029901 | 0 | 0.21143 | 0.013163 | 0.008775
2012 | 0.25269 | 0.73 | 1 | 0.027669 | 0.027669 | 0 | 0.20756 | 0.013043 | 0.0086956 | 2012 | 0.25269 | 1 | 0.030322 | 0.030322 | 0 | 0.22746 | 0.014294 | 0.0095295
2013 | 0.25639 | 0.73 | 1 | 0.028075 | 0.028075 | 0 | 0.2216 | 0.014032 | 0.0093548 | 2013 | 0.25639 | 1 | 0.030767 | 0.030767 | 0 | 0.24285 | 0.015378 | 0.010252
2014 | 0.25966 | 0.73 | 1 | 0.028433 | 0.028433 | 0 | 0.23505 | 0.014982 | 0.0099877 | 2014 | 0.25966 | 1 | 0.031159 | 0.031159 | 0 | 0.25759 | 0.016418 | 0.010945
2015 | 0.26327 | 0.73 | 1 | 0.028828 | 0.028828 | 0 | 0.24799 | 0.015891 | 0.010594 | 2015 | 0.26327 | 1 | 0.031592 | 0.031592 | 0 | 0.27177 | 0.017415 | 0.01161
2016 | 0.26628 | 0.73 | 1 | 0.029158 | 0.029158 | 0 | 0.26038 | 0.016766 | 0.011177 | 2016 | 0.26628 | 1 | 0.031954 | 0.031954 | 0 | 0.28535 | 0.018373 | 0.012249
2017 | 0.26628 | 0.73 | 1 | 0.029158 | 0.029158 | 0 | 0.27194 | 0.017603 | 0.011736 | 2017 | 0.26628 | 1 | 0.031954 | 0.031954 | 0 | 0.29801 | 0.019291 | 0.012861
2018 | 0.27802 | 0.73 | 1 | 0.030444 | 0.030444 | 0 | 0.284 | 0.018385 | 0.012256 | 2018 | 0.27802 | 1 | 0.033363 | 0.033363 | 0 | 0.31123 | 0.020147 | 0.013432
2019 | 0.29012 | 0.73 | 1 | 0.031768 | 0.031768 | 0 | 0.29656 | 0.0192 | 0.0128 | 2019 | 0.29012 | 1 | 0.034814 | 0.034814 | 0 | 0.325 | 0.021041 | 0.014027
2020 | 0.30256 | 0.73 | 1 | 0.03313 | 0.03313 | 0 | 0.30964 | 0.020049 | 0.013366 | 2020 | 0.30256 | 1 | 0.036307 | 0.036307 | 0 | 0.33934 | 0.021972 | 0.014648
2021 | 0.31536 | 0.73 | 1 | 0.034532 | 0.034532 | 0 | 0.32324 | 0.020934 | 0.013956 | 2021 | 0.31536 | 1 | 0.037843 | 0.037843 | 0 | 0.35424 | 0.022941 | 0.015294
2022 | 0.32852 | 0.73 | 1 | 0.035973 | 0.035973 | 0 | 0.33736 | 0.021853 | 0.014569 | 2022 | 0.32852 | 1 | 0.039422 | 0.039422 | 0 | 0.36971 | 0.023949 | 0.015966
2023 | 0.34203 | 0.73 | 1 | 0.037453 | 0.037453 | 0 | 0.35201 | 0.022808 | 0.015205 | 2023 | 0.34203 | 1 | 0.041044 | 0.041044 | 0 | 0.38576 | 0.024995 | 0.016663
2024 | 0.35591 | 0.73 | 1 | 0.038972 | 0.038972 | 0 | 0.36718 | 0.023798 | 0.015865 | 2024 | 0.35591 | 1 | 0.042709 | 0.042709 | 0 | 0.40239 | 0.02608 | 0.017387
2025 | 0.37014 | 0.73 | 1 | 0.040531 | 0.040531 | 0 | 0.38289 | 0.024824 | 0.016549 | 2025 | 0.37014 | 1 | 0.044417 | 0.044417 | 0 | 0.4196 | 0.027204 | 0.018136
2026 | 0.38473 | 0.73 | 1 | 0.042128 | 0.042128 | 0 | 0.39913 | 0.025886 | 0.017257 | 2026 | 0.38473 | 1 | 0.046168 | 0.046168 | 0 | 0.4374 | 0.028368 | 0.018912
2027 | 0.39968 | 0.73 | 1 | 0.043765 | 0.043765 | 0 | 0.41591 | 0.026984 | 0.017989 | 2027 | 0.39968 | 1 | 0.047962 | 0.047962 | 0 | 0.45579 | 0.029571 | 0.019714
2028 | 0.41498 | 0.73 | 1 | 0.045441 | 0.045441 | 0 | 0.43323 | 0.028118 | 0.018745 | 2028 | 0.41498 | 1 | 0.049798 | 0.049798 | 0 | 0.47478 | 0.030814 | 0.020543
2029 | 0.43063 | 0.73 | 1 | 0.047154 | 0.047154 | 0 | 0.4511 | 0.029289 | 0.019526 | 2029 | 0.43063 | 1 | 0.051675 | 0.051675 | 0 | 0.49435 | 0.032098 | 0.021399
2030 | 0.44693 | 0.73 | 1 | 0.048939 | 0.048939 | 0 | 0.46954 | 0.030497 | 0.020331 | 2030 | 0.44693 | 1 | 0.053632 | 0.053632 | 0 | 0.51457 | 0.033421 | 0.022281
2031 | 0 | 0.73 | 1 | 0 | 0 | 0 | 0.4378 | 0.031744 | 0.021163 | 2031 | 0 | 1 | 0 | 0 | 0 | 0.47978 | 0.034788 | 0.023192
2032 | 0 | 0.73 | 1 | 0 | 0 | 0 | 0.4082 | 0.029598 | 0.019732 | 2032 | 0 | 1 | 0 | 0 | 0 | 0.44734 | 0.032436 | 0.021624
2033 | 0 | 0.73 | 1 | 0 | 0 | 0 | 0.3806 | 0.027597 | 0.018398 | 2033 | 0 | 1 | 0 | 0 | 0 | 0.4171 | 0.030243 | 0.020162
2034 | 0 | 0.73 | 1 | 0 | 0 | 0 | 0.35487 | 0.025731 | 0.017154 | 2034 | 0 | 1 | 0 | 0 | 0 | 0.3889 | 0.028198 | 0.018799
2035 | 0 | 0.73 | 1 | 0 | 0 | 0 | 0.33088 | 0.023991 | 0.015994 | 2035 | 0 | 1 | 0 | 0 | 0 | 0.36261 | 0.026292 | 0.017528
2036 | 0 | 0.73 | 1 | 0 | 0 | 0 | 0.30851 | 0.02237 | 0.014913 | 2036 | 0 | 1 | 0 | 0 | 0 | 0.33809 | 0.024515 | 0.016343
2037 | 0 | 0.73 | 1 | 0 | 0 | 0 | 0.28765 | 0.020857 | 0.013905 | 2037 | 0 | 1 | 0 | 0 | 0 | 0.31524 | 0.022857 | 0.015238
2038 | 0 | 0.73 | 1 | 0 | 0 | 0 | 0.26821 | 0.019447 | 0.012965 | 2038 | 0 | 1 | 0 | 0 | 0 | 0.29392 | 0.021312 | 0.014208
2039 | 0 | 0.73 | 1 | 0 | 0 | 0 | 0.25007 | 0.018132 | 0.012088 | 2039 | 0 | 1 | 0 | 0 | 0 | 0.27405 | 0.019871 | 0.013247
2040 | 0 | 0.73 | 1 | 0 | 0 | 0 | 0.23317 | 0.016907 | 0.011271 | 2040 | 0 | 1 | 0 | 0 | 0 | 0.25553 | 0.018528 | 0.012352
2041 | 0 | 0.73 | 1 | 0 | 0 | 0 | 0.2174 | 0.015764 | 0.010509 | 2041 | 0 | 1 | 0 | 0 | 0 | 0.23825 | 0.017275 | 0.011517
2042 | 0 | 0.73 | 1 | 0 | 0 | 0 | 0.20271 | 0.014698 | 0.0097985 | 2042 | 0 | 1 | 0 | 0 | 0 | 0.22214 | 0.016107 | 0.010738
2043 | 0 | 0.73 | 1 | 0 | 0 | 0 | 0.189 | 0.013704 | 0.0091361 | 2043 | 0 | 1 | 0 | 0 | 0 | 0.20712 | 0.015018 | 0.010012
2044 | 0 | 0.73 | 1 | 0 | 0 | 0 | 0.17622 | 0.012778 | 0.0085184 | 2044 | 0 | 1 | 0 | 0 | 0 | 0.19312 | 0.014003 | 0.0093353
2045 | 0 | 0.73 | 1 | 0 | 0 | 0 | 0.16431 | 0.011914 | 0.0079425 | 2045 | 0 | 1 | 0 | 0 | 0 | 0.18007 | 0.013056 | 0.0087042
2046 | 0 | 0.73 | 1 | 0 | 0 | 0 | 0.1532 | 0.011108 | 0.0074056 | 2046 | 0 | 1 | 0 | 0 | 0 | 0.16789 | 0.012174 | 0.0081157
2047 | 0 | 0.73 | 1 | 0 | 0 | 0 | 0.14284 | 0.010357 | 0.0069049 | 2047 | 0 | 1 | 0 | 0 | 0 | 0.15654 | 0.011351 | 0.007567
2048 | 0 | 0.73 | 1 | 0 | 0 | 0 | 0.13319 | 0.0096572 | 0.0064381 | 2048 | 0 | 1 | 0 | 0 | 0 | 0.14596 | 0.010583 | 0.0070555
2049 | 0 | 0.73 | 1 | 0 | 0 | 0 | 0.12418 | 0.0090043 | 0.0060028 | 2049 | 0 | 1 | 0 | 0 | 0 | 0.13609 | 0.0098677 | 0.0065785
2050 | 0 | 0.73 | 1 | 0 | 0 | 0 | 0.11579 | 0.0083955 | 0.005597 | 2050 | 0 | 1 | 0 | 0 | 0 | 0.12689 | 0.0092006 | 0.0061337
2051 | 0 | 0.73 | 1 | 0 | 0 | 0 | 0.10796 | 0.0078279 | 0.0052186 | 2051 | 0 | 1 | 0 | 0 | 0 | 0.11831 | 0.0085786 | 0.005719
2052 | 0 | 0.73 | 1 | 0 | 0 | 0 | 0.10066 | 0.0072987 | 0.0048658 | 2052 | 0 | 1 | 0 | 0 | 0 | 0.11031 | 0.0079986 | 0.0053324
2053 | 0 | 0.73 | 1 | 0 | 0 | 0 | 0.093855 | 0.0068053 | 0.0045369 | 2053 | 0 | 1 | 0 | 0 | 0 | 0.10286 | 0.0074578 | 0.0049719
2054 | 0 | 0.73 | 1 | 0 | 0 | 0 | 0.08751 | 0.0063452 | 0.0042301 | 2054 | 0 | 1 | 0 | 0 | 0 | 0.095902 | 0.0069536 | 0.0046358
2055 | 0 | 0.73 | 1 | 0 | 0 | 0 | 0.081594 | 0.0059162 | 0.0039442 | 2055 | 0 | 1 | 0 | 0 | 0 | 0.089418 | 0.0064835 | 0.0043224
2056 | 0 | 0.73 | 1 | 0 | 0 | 0 | 0.076078 | 0.0055163 | 0.0036775 | 2056 | 0 | 1 | 0 | 0 | 0 | 0.083373 | 0.0060452 | 0.0040301
2057 | 0 | 0.73 | 1 | 0 | 0 | 0 | 0.070934 | 0.0051433 | 0.0034289 | 2057 | 0 | 1 | 0 | 0 | 0 | 0.077736 | 0.0056365 | 0.0037577
2058 | 0 | 0.73 | 1 | 0 | 0 | 0 | 0.066139 | 0.0047956 | 0.0031971 | 2058 | 0 | 1 | 0 | 0 | 0 | 0.072481 | 0.0052555 | 0.0035036
2059 | 0 | 0.73 | 1 | 0 | 0 | 0 | 0.061667 | 0.0044714 | 0.0029809 | 2059 | 0 | 1 | 0 | 0 | 0 | 0.067581 | 0.0049002 | 0.0032668
2060 | 0 | 0.73 | 1 | 0 | 0 | 0 | 0.057498 | 0.0041691 | 0.0027794 | 2060 | 0 | 1 | 0 | 0 | 0 | 0.063012 | 0.0045689 | 0.0030459
2061 | 0 | 0.73 | 1 | 0 | 0 | 0 | 0.053611 | 0.0038872 | 0.0025915 | 2061 | 0 | 1 | 0 | 0 | 0 | 0.058752 | 0.00426 | 0.00284
2062 | 0 | 0.73 | 1 | 0 | 0 | 0 | 0.049987 | 0.0036244 | 0.0024163 | 2062 | 0 | 1 | 0 | 0 | 0 | 0.05478 | 0.003972 | 0.002648
2063 | 0 | 0.73 | 1 | 0 | 0 | 0 | 0.046607 | 0.0033794 | 0.0022529 | 2063 | 0 | 1 | 0 | 0 | 0 | 0.051076 | 0.0037035 | 0.002469
2064 | 0 | 0.73 | 1 | 0 | 0 | 0 | 0.043456 | 0.0031509 | 0.0021006 | 2064 | 0 | 1 | 0 | 0 | 0 | 0.047623 | 0.0034531 | 0.0023021
2065 | 0 | 0.73 | 1 | 0 | 0 | 0 | 0.040518 | 0.0029379 | 0.0019586 | 2065 | 0 | 1 | 0 | 0 | 0 | 0.044404 | 0.0032196 | 0.0021464
2066 | 0 | 0.73 | 1 | 0 | 0 | 0 | 0.037779 | 0.0027393 | 0.0018262 | 2066 | 0 | 1 | 0 | 0 | 0 | 0.041402 | 0.003002 | 0.0020013
2067 | 0 | 0.73 | 1 | 0 | 0 | 0 | 0.035225 | 0.0025541 | 0.0017027 | 2067 | 0 | 1 | 0 | 0 | 0 | 0.038603 | 0.002799 | 0.001866
2068 | 0 | 0.73 | 1 | 0 | 0 | 0 | 0.032844 | 0.0023814 | 0.0015876 | 2068 | 0 | 1 | 0 | 0 | 0 | 0.035993 | 0.0026098 | 0.0017399
2069 | 0 | 0.73 | 1 | 0 | 0 | 0 | 0.030623 | 0.0022204 | 0.0014803 | 2069 | 0 | 1 | 0 | 0 | 0 | 0.03356 | 0.0024333 | 0.0016222
2070 | 0 | 0.73 | 1 | 0 | 0 | 0 | 0.028553 | 0.0020703 | 0.0013802 | 2070 | 0 | 1 | 0 | 0 | 0 | 0.031291 | 0.0022688 | 0.0015126
2071 | 0 | 0.73 | 1 | 0 | 0 | 0 | 0.026622 | 0.0019303 | 0.0012869 | 2071 | 0 | 1 | 0 | 0 | 0 | 0.029175 | 0.0021154 | 0.0014103
2072 | 0 | 0.73 | 1 | 0 | 0 | 0 | 0.024823 | 0.0017998 | 0.0011999 | 2072 | 0 | 1 | 0 | 0 | 0 | 0.027203 | 0.0019724 | 0.001315
2073 | 0 | 0.73 | 1 | 0 | 0 | 0 | 0.023144 | 0.0016782 | 0.0011188 | 2073 | 0 | 1 | 0 | 0 | 0 | 0.025364 | 0.0018391 | 0.0012261
2074 | 0 | 0.73 | 1 | 0 | 0 | 0 | 0.02158 | 0.0015647 | 0.0010431 | 2074 | 0 | 1 | 0 | 0 | 0 | 0.023649 | 0.0017147 | 0.0011432
2075 | 0 | 0.73 | 1 | 0 | 0 | 0 | 0.020121 | 0.0014589 | 0.00097262 | 2075 | 0 | 1 | 0 | 0 | 0 | 0.02205 | 0.0015988 | 0.0010659
2076 | 0 | 0.73 | 1 | 0 | 0 | 0 | 0.018761 | 0.0013603 | 0.00090686 | 2076 | 0 | 1 | 0 | 0 | 0 | 0.020559 | 0.0014907 | 0.00099382
2077 | 0 | 0.73 | 1 | 0 | 0 | 0 | 0.017492 | 0.0012683 | 0.00084555 | 2077 | 0 | 1 | 0 | 0 | 0 | 0.01917 | 0.0013899 | 0.00092663
2078 | 0 | 0.73 | 1 | 0 | 0 | 0 | 0.01631 | 0.0011826 | 0.00078839 | 2078 | 0 | 1 | 0 | 0 | 0 | 0.017874 | 0.001296 | 0.00086399
2079 | 0 | 0.73 | 1 | 0 | 0 | 0 | 0.015207 | 0.0011026 | 0.00073509 | 2079 | 0 | 1 | 0 | 0 | 0 | 0.016665 | 0.0012084 | 0.00080557
2080 | 0 | 0.73 | 1 | 0 | 0 | 0 | 0.014179 | 0.0010281 | 0.00068539 | 2080 | 0 | 1 | 0 | 0 | 0 | 0.015539 | 0.0011267 | 0.00075111
Note on K7: Transferred from parameter sheet
Note on W7: Transferred from parameter sheet
Note on K8: Transferred from parameter sheet
Note on W8: Transferred from parameter sheet
Note on K10: Calculates e^-k for use in columns H and I
Note on W10: Calculates e^-k for use in columns H and I
Note on K11: Zero delay is equivalent to average decomposition start at beginning of month 7 (half way through the first year of deposition)
Note on W11: Zero delay is equivalent to average decomposition start at beginning of month 7 (half way through the first year of deposition)
Note on K12: Calculates e^-k*((13-M)/12) for use in columns F and G.
Note on W12: Calculates e^-k*((13-M)/12) for use in columns F and G.
Note on C15: Transferred from activity sheet
Note on E15: Methane correction factor from MCF sheet
Note on F15: Calculates the mass of DOC in the deposited material which will actually degrade in the SWDS. Equation 4 on the Theory sheet.
Note on G15: Calculates the mass of DDOC from material deposited in each year which is left in the SWDS at the end of the year. Equation 5 on the Theory sheet.
Note on H15: Calculates the amount of DDOCm from material deposited each year, which is decomposed to methane and carbon dioxide in the deposition year. Equation 6 on the Theory sheet.
Note on I15: Calculates the total amount of DDOCm left not decomposed in the SWDS at the end of the year. Equation 7 on the Theory sheet.
Note on J15: Calculates the total mass of DDOC dedomposed to methane and carbon dioxide each year. Equation 8 on the Theory sheet.
Note on K15: Calculates the mass of methane formed from DDOCm decomposed. Equation 9 on the Theory sheet.
Note on P15: Transferred from activity sheet
Note on Q15: Methane correction factor from MCF sheet
Note on R15: Calculates the mass of DOC in the deposited material which will actually degrade in the SWDS. Equation 4 on the Theory sheet.
Note on S15: Calculates the mass of DDOC from material deposited in each year which is left in the SWDS at the end of the year. Equation 5 on the Theory sheet.
Note on T15: Calculates the amount of DDOCm from material deposited each year, which is decomposed to methane and carbon dioxide in the deposition year. Equation 6 on the Theory sheet.
Note on U15: Calculates the total amount of DDOCm left not decomposed in the SWDS at the end of the year. Equation 7 on the Theory sheet.
Note on V15: Calculates the total mass of DDOC dedomposed to methane and carbon dioxide each year. Equation 8 on the Theory sheet.
Note on W15: Calculates the mass of methane formed from DDOCm decomposed. Equation 9 on the Theory sheet.
Dry Basis
Wet Basis

## Sludge
Methane calculation from: Sludge
[9 empty] | National values | [8 empty] | National values
|  |  |  | DOC |  |  |  | DOC | 0 |  |  |  | DOC |  |  |  | DOC | 0.05
|  |  |  | DOCf |  |  |  | DOCf | 0.5 |  |  |  | DOCf |  |  |  | DOCf | 0.5
|  |  |  | Methane generation rate constant |  |  |  | k | 0.4 |  |  |  | Methane generation rate constant |  |  |  | k | 0.4
|  |  |  | Half-life time (t1/2, years): |  |  |  | h = ln(2)/k | 1.7329 |  |  |  | Half-life time (t1/2, years): |  |  |  | h = ln(2)/k | 1.7329
|  |  |  | exp1 |  |  |  | exp(-k) | 0.67032 |  |  |  | exp1 |  |  |  | exp(-k) | 0.67032
|  |  |  | Process start in deposition year. Month M |  |  |  | M | 13 |  |  |  | Process start in deposition year. Month M |  |  |  | M | 13
|  |  |  | exp2 |  |  |  | exp(-k*((13-M)/12)) | 1 |  |  |  | exp2 |  |  |  | exp(-k*((13-M)/12)) | 1
|  |  |  | Fraction to CH4 |  |  |  | F | 0.5 |  |  |  | Fraction to CH4 |  |  |  | F | 0.5
Year | Amount deposited | Dry matter content | MCF | Decomposable DOC (DDOCm) deposited | DDOCm not reacted. Deposition year | DDOCm decomposed. Deposition year | DDOCm accumulated in SWDS end of year | DDOCm decomposed | CH4 generated | Year | Amount deposited | MCF | Decomposable DOC (DDOCm) deposited | DDOCm not reacted. Deposition year | DDOCm decomposed. Deposition year | DDOCm accumulated in SWDS end of year | DDOCm decomposed | CH4 generated
| W | dm | MCF | D = W * dm * DOC * DOCf * MCF | B = D * exp2 | C = D * (1- exp2) | H = B + (Hlast year * exp1) | E = C + Hlast year * (1 - exp1) | Q = E * 16/12 * F |  | W | MCF | D = W * DOC * DOCf * MCF | B = D * exp2 | C = D * (1- exp2) | H = B + (Hlast year * exp1) | E = C + Hlast year * (1 - exp1) | Q = E * 16/12 * F
| Gg | fraction | fraction | Gg | Gg | Gg | Gg | Gg | Gg |  | Gg | fraction | Gg | Gg | Gg | Gg | Gg | Gg
2000 | 0 | 0 | 1 | 0 | 0 | 0 | 0 | 0 | 0 | 2000 | 0 | 1 | 0 | 0 | 0 | 0 | 0 | 0
2001 | 0 | 0 | 1 | 0 | 0 | 0 | 0 | 0 | 0 | 2001 | 0 | 1 | 0 | 0 | 0 | 0 | 0 | 0
2002 | 0 | 0 | 1 | 0 | 0 | 0 | 0 | 0 | 0 | 2002 | 0 | 1 | 0 | 0 | 0 | 0 | 0 | 0
2003 | 0 | 0 | 1 | 0 | 0 | 0 | 0 | 0 | 0 | 2003 | 0 | 1 | 0 | 0 | 0 | 0 | 0 | 0
2004 | 0 | 0 | 1 | 0 | 0 | 0 | 0 | 0 | 0 | 2004 | 0 | 1 | 0 | 0 | 0 | 0 | 0 | 0
2005 | 0 | 0 | 1 | 0 | 0 | 0 | 0 | 0 | 0 | 2005 | 0 | 1 | 0 | 0 | 0 | 0 | 0 | 0
2006 | 0 | 0 | 1 | 0 | 0 | 0 | 0 | 0 | 0 | 2006 | 0 | 1 | 0 | 0 | 0 | 0 | 0 | 0
2007 | 0 | 0 | 1 | 0 | 0 | 0 | 0 | 0 | 0 | 2007 | 0 | 1 | 0 | 0 | 0 | 0 | 0 | 0
2008 | 0 | 0 | 1 | 0 | 0 | 0 | 0 | 0 | 0 | 2008 | 0 | 1 | 0 | 0 | 0 | 0 | 0 | 0
2009 | 0 | 0 | 1 | 0 | 0 | 0 | 0 | 0 | 0 | 2009 | 0 | 1 | 0 | 0 | 0 | 0 | 0 | 0
2010 | 0 | 0 | 1 | 0 | 0 | 0 | 0 | 0 | 0 | 2010 | 0 | 1 | 0 | 0 | 0 | 0 | 0 | 0
2011 | 0 | 0 | 1 | 0 | 0 | 0 | 0 | 0 | 0 | 2011 | 0 | 1 | 0 | 0 | 0 | 0 | 0 | 0
2012 | 0 | 0 | 1 | 0 | 0 | 0 | 0 | 0 | 0 | 2012 | 0 | 1 | 0 | 0 | 0 | 0 | 0 | 0
2013 | 0 | 0 | 1 | 0 | 0 | 0 | 0 | 0 | 0 | 2013 | 0 | 1 | 0 | 0 | 0 | 0 | 0 | 0
2014 | 0 | 0 | 1 | 0 | 0 | 0 | 0 | 0 | 0 | 2014 | 0 | 1 | 0 | 0 | 0 | 0 | 0 | 0
2015 | 0 | 0 | 1 | 0 | 0 | 0 | 0 | 0 | 0 | 2015 | 0 | 1 | 0 | 0 | 0 | 0 | 0 | 0
2016 | 0 | 0 | 1 | 0 | 0 | 0 | 0 | 0 | 0 | 2016 | 0 | 1 | 0 | 0 | 0 | 0 | 0 | 0
2017 | 0 | 0 | 1 | 0 | 0 | 0 | 0 | 0 | 0 | 2017 | 0 | 1 | 0 | 0 | 0 | 0 | 0 | 0
2018 | 0 | 0 | 1 | 0 | 0 | 0 | 0 | 0 | 0 | 2018 | 0 | 1 | 0 | 0 | 0 | 0 | 0 | 0
2019 | 0 | 0 | 1 | 0 | 0 | 0 | 0 | 0 | 0 | 2019 | 0 | 1 | 0 | 0 | 0 | 0 | 0 | 0
2020 | 0 | 0 | 1 | 0 | 0 | 0 | 0 | 0 | 0 | 2020 | 0 | 1 | 0 | 0 | 0 | 0 | 0 | 0
2021 | 0 | 0 | 1 | 0 | 0 | 0 | 0 | 0 | 0 | 2021 | 0 | 1 | 0 | 0 | 0 | 0 | 0 | 0
2022 | 0 | 0 | 1 | 0 | 0 | 0 | 0 | 0 | 0 | 2022 | 0 | 1 | 0 | 0 | 0 | 0 | 0 | 0
2023 | 0 | 0 | 1 | 0 | 0 | 0 | 0 | 0 | 0 | 2023 | 0 | 1 | 0 | 0 | 0 | 0 | 0 | 0
2024 | 0 | 0 | 1 | 0 | 0 | 0 | 0 | 0 | 0 | 2024 | 0 | 1 | 0 | 0 | 0 | 0 | 0 | 0
2025 | 0 | 0 | 1 | 0 | 0 | 0 | 0 | 0 | 0 | 2025 | 0 | 1 | 0 | 0 | 0 | 0 | 0 | 0
2026 | 0 | 0 | 1 | 0 | 0 | 0 | 0 | 0 | 0 | 2026 | 0 | 1 | 0 | 0 | 0 | 0 | 0 | 0
2027 | 0 | 0 | 1 | 0 | 0 | 0 | 0 | 0 | 0 | 2027 | 0 | 1 | 0 | 0 | 0 | 0 | 0 | 0
2028 | 0 | 0 | 1 | 0 | 0 | 0 | 0 | 0 | 0 | 2028 | 0 | 1 | 0 | 0 | 0 | 0 | 0 | 0
2029 | 0 | 0 | 1 | 0 | 0 | 0 | 0 | 0 | 0 | 2029 | 0 | 1 | 0 | 0 | 0 | 0 | 0 | 0
2030 | 0 | 0 | 1 | 0 | 0 | 0 | 0 | 0 | 0 | 2030 | 0 | 1 | 0 | 0 | 0 | 0 | 0 | 0
2031 | 0 | 0 | 1 | 0 | 0 | 0 | 0 | 0 | 0 | 2031 | 0 | 1 | 0 | 0 | 0 | 0 | 0 | 0
2032 | 0 | 0 | 1 | 0 | 0 | 0 | 0 | 0 | 0 | 2032 | 0 | 1 | 0 | 0 | 0 | 0 | 0 | 0
2033 | 0 | 0 | 1 | 0 | 0 | 0 | 0 | 0 | 0 | 2033 | 0 | 1 | 0 | 0 | 0 | 0 | 0 | 0
2034 | 0 | 0 | 1 | 0 | 0 | 0 | 0 | 0 | 0 | 2034 | 0 | 1 | 0 | 0 | 0 | 0 | 0 | 0
2035 | 0 | 0 | 1 | 0 | 0 | 0 | 0 | 0 | 0 | 2035 | 0 | 1 | 0 | 0 | 0 | 0 | 0 | 0
2036 | 0 | 0 | 1 | 0 | 0 | 0 | 0 | 0 | 0 | 2036 | 0 | 1 | 0 | 0 | 0 | 0 | 0 | 0
2037 | 0 | 0 | 1 | 0 | 0 | 0 | 0 | 0 | 0 | 2037 | 0 | 1 | 0 | 0 | 0 | 0 | 0 | 0
2038 | 0 | 0 | 1 | 0 | 0 | 0 | 0 | 0 | 0 | 2038 | 0 | 1 | 0 | 0 | 0 | 0 | 0 | 0
2039 | 0 | 0 | 1 | 0 | 0 | 0 | 0 | 0 | 0 | 2039 | 0 | 1 | 0 | 0 | 0 | 0 | 0 | 0
2040 | 0 | 0 | 1 | 0 | 0 | 0 | 0 | 0 | 0 | 2040 | 0 | 1 | 0 | 0 | 0 | 0 | 0 | 0
2041 | 0 | 0 | 1 | 0 | 0 | 0 | 0 | 0 | 0 | 2041 | 0 | 1 | 0 | 0 | 0 | 0 | 0 | 0
2042 | 0 | 0 | 1 | 0 | 0 | 0 | 0 | 0 | 0 | 2042 | 0 | 1 | 0 | 0 | 0 | 0 | 0 | 0
2043 | 0 | 0 | 1 | 0 | 0 | 0 | 0 | 0 | 0 | 2043 | 0 | 1 | 0 | 0 | 0 | 0 | 0 | 0
2044 | 0 | 0 | 1 | 0 | 0 | 0 | 0 | 0 | 0 | 2044 | 0 | 1 | 0 | 0 | 0 | 0 | 0 | 0
2045 | 0 | 0 | 1 | 0 | 0 | 0 | 0 | 0 | 0 | 2045 | 0 | 1 | 0 | 0 | 0 | 0 | 0 | 0
2046 | 0 | 0 | 1 | 0 | 0 | 0 | 0 | 0 | 0 | 2046 | 0 | 1 | 0 | 0 | 0 | 0 | 0 | 0
2047 | 0 | 0 | 1 | 0 | 0 | 0 | 0 | 0 | 0 | 2047 | 0 | 1 | 0 | 0 | 0 | 0 | 0 | 0
2048 | 0 | 0 | 1 | 0 | 0 | 0 | 0 | 0 | 0 | 2048 | 0 | 1 | 0 | 0 | 0 | 0 | 0 | 0
2049 | 0 | 0 | 1 | 0 | 0 | 0 | 0 | 0 | 0 | 2049 | 0 | 1 | 0 | 0 | 0 | 0 | 0 | 0
2050 | 0 | 0 | 1 | 0 | 0 | 0 | 0 | 0 | 0 | 2050 | 0 | 1 | 0 | 0 | 0 | 0 | 0 | 0
2051 | 0 | 0 | 1 | 0 | 0 | 0 | 0 | 0 | 0 | 2051 | 0 | 1 | 0 | 0 | 0 | 0 | 0 | 0
2052 | 0 | 0 | 1 | 0 | 0 | 0 | 0 | 0 | 0 | 2052 | 0 | 1 | 0 | 0 | 0 | 0 | 0 | 0
2053 | 0 | 0 | 1 | 0 | 0 | 0 | 0 | 0 | 0 | 2053 | 0 | 1 | 0 | 0 | 0 | 0 | 0 | 0
2054 | 0 | 0 | 1 | 0 | 0 | 0 | 0 | 0 | 0 | 2054 | 0 | 1 | 0 | 0 | 0 | 0 | 0 | 0
2055 | 0 | 0 | 1 | 0 | 0 | 0 | 0 | 0 | 0 | 2055 | 0 | 1 | 0 | 0 | 0 | 0 | 0 | 0
2056 | 0 | 0 | 1 | 0 | 0 | 0 | 0 | 0 | 0 | 2056 | 0 | 1 | 0 | 0 | 0 | 0 | 0 | 0
2057 | 0 | 0 | 1 | 0 | 0 | 0 | 0 | 0 | 0 | 2057 | 0 | 1 | 0 | 0 | 0 | 0 | 0 | 0
2058 | 0 | 0 | 1 | 0 | 0 | 0 | 0 | 0 | 0 | 2058 | 0 | 1 | 0 | 0 | 0 | 0 | 0 | 0
2059 | 0 | 0 | 1 | 0 | 0 | 0 | 0 | 0 | 0 | 2059 | 0 | 1 | 0 | 0 | 0 | 0 | 0 | 0
2060 | 0 | 0 | 1 | 0 | 0 | 0 | 0 | 0 | 0 | 2060 | 0 | 1 | 0 | 0 | 0 | 0 | 0 | 0
2061 | 0 | 0 | 1 | 0 | 0 | 0 | 0 | 0 | 0 | 2061 | 0 | 1 | 0 | 0 | 0 | 0 | 0 | 0
2062 | 0 | 0 | 1 | 0 | 0 | 0 | 0 | 0 | 0 | 2062 | 0 | 1 | 0 | 0 | 0 | 0 | 0 | 0
2063 | 0 | 0 | 1 | 0 | 0 | 0 | 0 | 0 | 0 | 2063 | 0 | 1 | 0 | 0 | 0 | 0 | 0 | 0
2064 | 0 | 0 | 1 | 0 | 0 | 0 | 0 | 0 | 0 | 2064 | 0 | 1 | 0 | 0 | 0 | 0 | 0 | 0
2065 | 0 | 0 | 1 | 0 | 0 | 0 | 0 | 0 | 0 | 2065 | 0 | 1 | 0 | 0 | 0 | 0 | 0 | 0
2066 | 0 | 0 | 1 | 0 | 0 | 0 | 0 | 0 | 0 | 2066 | 0 | 1 | 0 | 0 | 0 | 0 | 0 | 0
2067 | 0 | 0 | 1 | 0 | 0 | 0 | 0 | 0 | 0 | 2067 | 0 | 1 | 0 | 0 | 0 | 0 | 0 | 0
2068 | 0 | 0 | 1 | 0 | 0 | 0 | 0 | 0 | 0 | 2068 | 0 | 1 | 0 | 0 | 0 | 0 | 0 | 0
2069 | 0 | 0 | 1 | 0 | 0 | 0 | 0 | 0 | 0 | 2069 | 0 | 1 | 0 | 0 | 0 | 0 | 0 | 0
2070 | 0 | 0 | 1 | 0 | 0 | 0 | 0 | 0 | 0 | 2070 | 0 | 1 | 0 | 0 | 0 | 0 | 0 | 0
2071 | 0 | 0 | 1 | 0 | 0 | 0 | 0 | 0 | 0 | 2071 | 0 | 1 | 0 | 0 | 0 | 0 | 0 | 0
2072 | 0 | 0 | 1 | 0 | 0 | 0 | 0 | 0 | 0 | 2072 | 0 | 1 | 0 | 0 | 0 | 0 | 0 | 0
2073 | 0 | 0 | 1 | 0 | 0 | 0 | 0 | 0 | 0 | 2073 | 0 | 1 | 0 | 0 | 0 | 0 | 0 | 0
2074 | 0 | 0 | 1 | 0 | 0 | 0 | 0 | 0 | 0 | 2074 | 0 | 1 | 0 | 0 | 0 | 0 | 0 | 0
2075 | 0 | 0 | 1 | 0 | 0 | 0 | 0 | 0 | 0 | 2075 | 0 | 1 | 0 | 0 | 0 | 0 | 0 | 0
2076 | 0 | 0 | 1 | 0 | 0 | 0 | 0 | 0 | 0 | 2076 | 0 | 1 | 0 | 0 | 0 | 0 | 0 | 0
2077 | 0 | 0 | 1 | 0 | 0 | 0 | 0 | 0 | 0 | 2077 | 0 | 1 | 0 | 0 | 0 | 0 | 0 | 0
2078 | 0 | 0 | 1 | 0 | 0 | 0 | 0 | 0 | 0 | 2078 | 0 | 1 | 0 | 0 | 0 | 0 | 0 | 0
2079 | 0 | 0 | 1 | 0 | 0 | 0 | 0 | 0 | 0 | 2079 | 0 | 1 | 0 | 0 | 0 | 0 | 0 | 0
2080 | 0 | 0 | 1 | 0 | 0 | 0 | 0 | 0 | 0 | 2080 | 0 | 1 | 0 | 0 | 0 | 0 | 0 | 0
Note on K7: Transferred from parameter sheet
Note on W7: Transferred from parameter sheet
Note on K8: Transferred from parameter sheet
Note on W8: Transferred from parameter sheet
Note on K10: Calculates e^-k for use in columns H and I
Note on W10: Calculates e^-k for use in columns H and I
Note on K11: Zero delay is equivalent to average decomposition start at beginning of month 7 (half way through the first year of deposition)
Note on W11: Zero delay is equivalent to average decomposition start at beginning of month 7 (half way through the first year of deposition)
Note on K12: Calculates e^-k*((13-M)/12) for use in columns F and G.
Note on W12: Calculates e^-k*((13-M)/12) for use in columns F and G.
Note on C15: Transferred from activity sheet
Note on E15: Methane correction factor from MCF sheet
Note on F15: Calculates the mass of DOC in the deposited material which will actually degrade in the SWDS. Equation 4 on the Theory sheet.
Note on G15: Calculates the mass of DDOC from material deposited in each year which is left in the SWDS at the end of the year. Equation 5 on the Theory sheet.
Note on H15: Calculates the amount of DDOCm from material deposited each year, which is decomposed to methane and carbon dioxide in the deposition year. Equation 6 on the Theory sheet.
Note on I15: Calculates the total amount of DDOCm left not decomposed in the SWDS at the end of the year. Equation 7 on the Theory sheet.
Note on J15: Calculates the total mass of DDOC dedomposed to methane and carbon dioxide each year. Equation 8 on the Theory sheet.
Note on K15: Calculates the mass of methane formed from DDOCm decomposed. Equation 9 on the Theory sheet.
Note on P15: Transferred from activity sheet
Note on Q15: Methane correction factor from MCF sheet
Note on R15: Calculates the mass of DOC in the deposited material which will actually degrade in the SWDS. Equation 4 on the Theory sheet.
Note on S15: Calculates the mass of DDOC from material deposited in each year which is left in the SWDS at the end of the year. Equation 5 on the Theory sheet.
Note on T15: Calculates the amount of DDOCm from material deposited each year, which is decomposed to methane and carbon dioxide in the deposition year. Equation 6 on the Theory sheet.
Note on U15: Calculates the total amount of DDOCm left not decomposed in the SWDS at the end of the year. Equation 7 on the Theory sheet.
Note on V15: Calculates the total mass of DDOC dedomposed to methane and carbon dioxide each year. Equation 8 on the Theory sheet.
Note on W15: Calculates the mass of methane formed from DDOCm decomposed. Equation 9 on the Theory sheet.
Dry Basis
Wet Basis

## MSW
Methane calculation from: Bulk MSW
This sheet applies only to the bulk waste option and can be deleted when the waste composition option has been chosen
[9 empty] | National values | [8 empty] | National values
|  |  |  | DOC |  |  |  | DOC | 0 |  |  |  | DOC |  |  |  | DOC | 0
|  |  |  | DOCf |  |  |  | DOCf | 0.5 |  |  |  | DOCf |  |  |  | DOCf | 0.5
|  |  |  | Methane generation rate constant |  |  |  | k | 0 |  |  |  | Methane generation rate constant |  |  |  | k | 0
|  |  |  | Half-life time (t1/2, years): |  |  |  | h = ln(2)/k | #DIV/0! |  |  |  | Half-life time (t1/2, years): |  |  |  | h = ln(2)/k | #DIV/0!
|  |  |  | exp1 |  |  |  | exp(-k) | 1 |  |  |  | exp1 |  |  |  | exp(-k) | 1
|  |  |  | Process start in deposition year. Month M |  |  |  | M | 13 |  |  |  | Process start in deposition year. Month M |  |  |  | M | 13
|  |  |  | exp2 |  |  |  | exp(-k*((13-M)/12)) | 1 |  |  |  | exp2 |  |  |  | exp(-k*((13-M)/12)) | 1
|  |  |  | Fraction to CH4 |  |  |  | F | 0.5 |  |  |  | Fraction to CH4 |  |  |  | F | 0.5
Year | Amount deposited | Dry matter content | MCF | Decomposable DOC (DDOCm) deposited | DDOCm not reacted. Deposition year | DDOCm decomposed. Deposition year | DDOCm accumulated in SWDS end of year | DDOCm decomposed | CH4 generated | Year | Amount deposited | MCF | Decomposable DOC (DDOCm) deposited | DDOCm not reacted. Deposition year | DDOCm decomposed. Deposition year | DDOCm accumulated in SWDS end of year | DDOCm decomposed | CH4 generated
| W | dm | MCF | D = W * dm * DOC * DOCf * MCF | B = D * exp2 | C = D * (1- exp2) | H = B + (Hlast year * exp1) | E = C + Hlast year * (1 - exp1) | Q = E * 16/12 * F |  | W | MCF | D = W * DOC * DOCf * MCF | B = D * exp2 | C = D * (1- exp2) | H = B + (Hlast year * exp1) | E = C + Hlast year * (1 - exp1) | Q = E * 16/12 * F
| Gg | fraction | fraction | Gg | Gg | Gg | Gg | Gg | Gg |  | Gg | fraction | Gg | Gg | Gg | Gg | Gg | Gg
2000 | 0 | 0 | 1 | 0 | 0 | 0 | 0 | 0 | 0 | 2000 | 0 | 1 | 0 | 0 | 0 | 0 | 0 | 0
2001 | 0 | 0 | 1 | 0 | 0 | 0 | 0 | 0 | 0 | 2001 | 0 | 1 | 0 | 0 | 0 | 0 | 0 | 0
2002 | 7.7708 | 0 | 1 | 0 | 0 | 0 | 0 | 0 | 0 | 2002 | 7.7708 | 1 | 0 | 0 | 0 | 0 | 0 | 0
2003 | 7.9041 | 0 | 1 | 0 | 0 | 0 | 0 | 0 | 0 | 2003 | 7.9041 | 1 | 0 | 0 | 0 | 0 | 0 | 0
2004 | 8.2212 | 0 | 1 | 0 | 0 | 0 | 0 | 0 | 0 | 2004 | 8.2212 | 1 | 0 | 0 | 0 | 0 | 0 | 0
2005 | 8.5167 | 0 | 1 | 0 | 0 | 0 | 0 | 0 | 0 | 2005 | 8.5167 | 1 | 0 | 0 | 0 | 0 | 0 | 0
2006 | 8.6098 | 0 | 1 | 0 | 0 | 0 | 0 | 0 | 0 | 2006 | 8.6098 | 1 | 0 | 0 | 0 | 0 | 0 | 0
2007 | 8.7001 | 0 | 1 | 0 | 0 | 0 | 0 | 0 | 0 | 2007 | 8.7001 | 1 | 0 | 0 | 0 | 0 | 0 | 0
2008 | 8.7869 | 0 | 1 | 0 | 0 | 0 | 0 | 0 | 0 | 2008 | 8.7869 | 1 | 0 | 0 | 0 | 0 | 0 | 0
2009 | 8.8688 | 0 | 1 | 0 | 0 | 0 | 0 | 0 | 0 | 2009 | 8.8688 | 1 | 0 | 0 | 0 | 0 | 0 | 0
2010 | 9.9391 | 0 | 1 | 0 | 0 | 0 | 0 | 0 | 0 | 2010 | 9.9391 | 1 | 0 | 0 | 0 | 0 | 0 | 0
2011 | 9.2287 | 0 | 1 | 0 | 0 | 0 | 0 | 0 | 0 | 2011 | 9.2287 | 1 | 0 | 0 | 0 | 0 | 0 | 0
2012 | 9.3587 | 0 | 1 | 0 | 0 | 0 | 0 | 0 | 0 | 2012 | 9.3587 | 1 | 0 | 0 | 0 | 0 | 0 | 0
2013 | 9.496 | 0 | 1 | 0 | 0 | 0 | 0 | 0 | 0 | 2013 | 9.496 | 1 | 0 | 0 | 0 | 0 | 0 | 0
2014 | 9.617 | 0 | 1 | 0 | 0 | 0 | 0 | 0 | 0 | 2014 | 9.617 | 1 | 0 | 0 | 0 | 0 | 0 | 0
2015 | 9.7507 | 0 | 1 | 0 | 0 | 0 | 0 | 0 | 0 | 2015 | 9.7507 | 1 | 0 | 0 | 0 | 0 | 0 | 0
2016 | 9.8624 | 0 | 1 | 0 | 0 | 0 | 0 | 0 | 0 | 2016 | 9.8624 | 1 | 0 | 0 | 0 | 0 | 0 | 0
2017 | 9.8622 | 0 | 1 | 0 | 0 | 0 | 0 | 0 | 0 | 2017 | 9.8622 | 1 | 0 | 0 | 0 | 0 | 0 | 0
2018 | 10.2972 | 0 | 1 | 0 | 0 | 0 | 0 | 0 | 0 | 2018 | 10.2972 | 1 | 0 | 0 | 0 | 0 | 0 | 0
2019 | 10.7451 | 0 | 1 | 0 | 0 | 0 | 0 | 0 | 0 | 2019 | 10.7451 | 1 | 0 | 0 | 0 | 0 | 0 | 0
2020 | 11.206 | 0 | 1 | 0 | 0 | 0 | 0 | 0 | 0 | 2020 | 11.206 | 1 | 0 | 0 | 0 | 0 | 0 | 0
2021 | 11.68 | 0 | 1 | 0 | 0 | 0 | 0 | 0 | 0 | 2021 | 11.68 | 1 | 0 | 0 | 0 | 0 | 0 | 0
2022 | 12.1673 | 0 | 1 | 0 | 0 | 0 | 0 | 0 | 0 | 2022 | 12.1673 | 1 | 0 | 0 | 0 | 0 | 0 | 0
2023 | 12.6679 | 0 | 1 | 0 | 0 | 0 | 0 | 0 | 0 | 2023 | 12.6679 | 1 | 0 | 0 | 0 | 0 | 0 | 0
2024 | 13.1818 | 0 | 1 | 0 | 0 | 0 | 0 | 0 | 0 | 2024 | 13.1818 | 1 | 0 | 0 | 0 | 0 | 0 | 0
2025 | 13.709 | 0 | 1 | 0 | 0 | 0 | 0 | 0 | 0 | 2025 | 13.709 | 1 | 0 | 0 | 0 | 0 | 0 | 0
2026 | 14.2494 | 0 | 1 | 0 | 0 | 0 | 0 | 0 | 0 | 2026 | 14.2494 | 1 | 0 | 0 | 0 | 0 | 0 | 0
2027 | 14.803 | 0 | 1 | 0 | 0 | 0 | 0 | 0 | 0 | 2027 | 14.803 | 1 | 0 | 0 | 0 | 0 | 0 | 0
2028 | 15.3697 | 0 | 1 | 0 | 0 | 0 | 0 | 0 | 0 | 2028 | 15.3697 | 1 | 0 | 0 | 0 | 0 | 0 | 0
2029 | 15.9492 | 0 | 1 | 0 | 0 | 0 | 0 | 0 | 0 | 2029 | 15.9492 | 1 | 0 | 0 | 0 | 0 | 0 | 0
2030 | 16.553 | 0 | 1 | 0 | 0 | 0 | 0 | 0 | 0 | 2030 | 16.553 | 1 | 0 | 0 | 0 | 0 | 0 | 0
2031 | 0 | 0 | 1 | 0 | 0 | 0 | 0 | 0 | 0 | 2031 | 0 | 1 | 0 | 0 | 0 | 0 | 0 | 0
2032 | 0 | 0 | 1 | 0 | 0 | 0 | 0 | 0 | 0 | 2032 | 0 | 1 | 0 | 0 | 0 | 0 | 0 | 0
2033 | 0 | 0 | 1 | 0 | 0 | 0 | 0 | 0 | 0 | 2033 | 0 | 1 | 0 | 0 | 0 | 0 | 0 | 0
2034 | 0 | 0 | 1 | 0 | 0 | 0 | 0 | 0 | 0 | 2034 | 0 | 1 | 0 | 0 | 0 | 0 | 0 | 0
2035 | 0 | 0 | 1 | 0 | 0 | 0 | 0 | 0 | 0 | 2035 | 0 | 1 | 0 | 0 | 0 | 0 | 0 | 0
2036 | 0 | 0 | 1 | 0 | 0 | 0 | 0 | 0 | 0 | 2036 | 0 | 1 | 0 | 0 | 0 | 0 | 0 | 0
2037 | 0 | 0 | 1 | 0 | 0 | 0 | 0 | 0 | 0 | 2037 | 0 | 1 | 0 | 0 | 0 | 0 | 0 | 0
2038 | 0 | 0 | 1 | 0 | 0 | 0 | 0 | 0 | 0 | 2038 | 0 | 1 | 0 | 0 | 0 | 0 | 0 | 0
2039 | 0 | 0 | 1 | 0 | 0 | 0 | 0 | 0 | 0 | 2039 | 0 | 1 | 0 | 0 | 0 | 0 | 0 | 0
2040 | 0 | 0 | 1 | 0 | 0 | 0 | 0 | 0 | 0 | 2040 | 0 | 1 | 0 | 0 | 0 | 0 | 0 | 0
2041 | 0 | 0 | 1 | 0 | 0 | 0 | 0 | 0 | 0 | 2041 | 0 | 1 | 0 | 0 | 0 | 0 | 0 | 0
2042 | 0 | 0 | 1 | 0 | 0 | 0 | 0 | 0 | 0 | 2042 | 0 | 1 | 0 | 0 | 0 | 0 | 0 | 0
2043 | 0 | 0 | 1 | 0 | 0 | 0 | 0 | 0 | 0 | 2043 | 0 | 1 | 0 | 0 | 0 | 0 | 0 | 0
2044 | 0 | 0 | 1 | 0 | 0 | 0 | 0 | 0 | 0 | 2044 | 0 | 1 | 0 | 0 | 0 | 0 | 0 | 0
2045 | 0 | 0 | 1 | 0 | 0 | 0 | 0 | 0 | 0 | 2045 | 0 | 1 | 0 | 0 | 0 | 0 | 0 | 0
2046 | 0 | 0 | 1 | 0 | 0 | 0 | 0 | 0 | 0 | 2046 | 0 | 1 | 0 | 0 | 0 | 0 | 0 | 0
2047 | 0 | 0 | 1 | 0 | 0 | 0 | 0 | 0 | 0 | 2047 | 0 | 1 | 0 | 0 | 0 | 0 | 0 | 0
2048 | 0 | 0 | 1 | 0 | 0 | 0 | 0 | 0 | 0 | 2048 | 0 | 1 | 0 | 0 | 0 | 0 | 0 | 0
2049 | 0 | 0 | 1 | 0 | 0 | 0 | 0 | 0 | 0 | 2049 | 0 | 1 | 0 | 0 | 0 | 0 | 0 | 0
2050 | 0 | 0 | 1 | 0 | 0 | 0 | 0 | 0 | 0 | 2050 | 0 | 1 | 0 | 0 | 0 | 0 | 0 | 0
2051 | 0 | 0 | 1 | 0 | 0 | 0 | 0 | 0 | 0 | 2051 | 0 | 1 | 0 | 0 | 0 | 0 | 0 | 0
2052 | 0 | 0 | 1 | 0 | 0 | 0 | 0 | 0 | 0 | 2052 | 0 | 1 | 0 | 0 | 0 | 0 | 0 | 0
2053 | 0 | 0 | 1 | 0 | 0 | 0 | 0 | 0 | 0 | 2053 | 0 | 1 | 0 | 0 | 0 | 0 | 0 | 0
2054 | 0 | 0 | 1 | 0 | 0 | 0 | 0 | 0 | 0 | 2054 | 0 | 1 | 0 | 0 | 0 | 0 | 0 | 0
2055 | 0 | 0 | 1 | 0 | 0 | 0 | 0 | 0 | 0 | 2055 | 0 | 1 | 0 | 0 | 0 | 0 | 0 | 0
2056 | 0 | 0 | 1 | 0 | 0 | 0 | 0 | 0 | 0 | 2056 | 0 | 1 | 0 | 0 | 0 | 0 | 0 | 0
2057 | 0 | 0 | 1 | 0 | 0 | 0 | 0 | 0 | 0 | 2057 | 0 | 1 | 0 | 0 | 0 | 0 | 0 | 0
2058 | 0 | 0 | 1 | 0 | 0 | 0 | 0 | 0 | 0 | 2058 | 0 | 1 | 0 | 0 | 0 | 0 | 0 | 0
2059 | 0 | 0 | 1 | 0 | 0 | 0 | 0 | 0 | 0 | 2059 | 0 | 1 | 0 | 0 | 0 | 0 | 0 | 0
2060 | 0 | 0 | 1 | 0 | 0 | 0 | 0 | 0 | 0 | 2060 | 0 | 1 | 0 | 0 | 0 | 0 | 0 | 0
2061 | 0 | 0 | 1 | 0 | 0 | 0 | 0 | 0 | 0 | 2061 | 0 | 1 | 0 | 0 | 0 | 0 | 0 | 0
2062 | 0 | 0 | 1 | 0 | 0 | 0 | 0 | 0 | 0 | 2062 | 0 | 1 | 0 | 0 | 0 | 0 | 0 | 0
2063 | 0 | 0 | 1 | 0 | 0 | 0 | 0 | 0 | 0 | 2063 | 0 | 1 | 0 | 0 | 0 | 0 | 0 | 0
2064 | 0 | 0 | 1 | 0 | 0 | 0 | 0 | 0 | 0 | 2064 | 0 | 1 | 0 | 0 | 0 | 0 | 0 | 0
2065 | 0 | 0 | 1 | 0 | 0 | 0 | 0 | 0 | 0 | 2065 | 0 | 1 | 0 | 0 | 0 | 0 | 0 | 0
2066 | 0 | 0 | 1 | 0 | 0 | 0 | 0 | 0 | 0 | 2066 | 0 | 1 | 0 | 0 | 0 | 0 | 0 | 0
2067 | 0 | 0 | 1 | 0 | 0 | 0 | 0 | 0 | 0 | 2067 | 0 | 1 | 0 | 0 | 0 | 0 | 0 | 0
2068 | 0 | 0 | 1 | 0 | 0 | 0 | 0 | 0 | 0 | 2068 | 0 | 1 | 0 | 0 | 0 | 0 | 0 | 0
2069 | 0 | 0 | 1 | 0 | 0 | 0 | 0 | 0 | 0 | 2069 | 0 | 1 | 0 | 0 | 0 | 0 | 0 | 0
2070 | 0 | 0 | 1 | 0 | 0 | 0 | 0 | 0 | 0 | 2070 | 0 | 1 | 0 | 0 | 0 | 0 | 0 | 0
2071 | 0 | 0 | 1 | 0 | 0 | 0 | 0 | 0 | 0 | 2071 | 0 | 1 | 0 | 0 | 0 | 0 | 0 | 0
2072 | 0 | 0 | 1 | 0 | 0 | 0 | 0 | 0 | 0 | 2072 | 0 | 1 | 0 | 0 | 0 | 0 | 0 | 0
2073 | 0 | 0 | 1 | 0 | 0 | 0 | 0 | 0 | 0 | 2073 | 0 | 1 | 0 | 0 | 0 | 0 | 0 | 0
2074 | 0 | 0 | 1 | 0 | 0 | 0 | 0 | 0 | 0 | 2074 | 0 | 1 | 0 | 0 | 0 | 0 | 0 | 0
2075 | 0 | 0 | 1 | 0 | 0 | 0 | 0 | 0 | 0 | 2075 | 0 | 1 | 0 | 0 | 0 | 0 | 0 | 0
2076 | 0 | 0 | 1 | 0 | 0 | 0 | 0 | 0 | 0 | 2076 | 0 | 1 | 0 | 0 | 0 | 0 | 0 | 0
2077 | 0 | 0 | 1 | 0 | 0 | 0 | 0 | 0 | 0 | 2077 | 0 | 1 | 0 | 0 | 0 | 0 | 0 | 0
2078 | 0 | 0 | 1 | 0 | 0 | 0 | 0 | 0 | 0 | 2078 | 0 | 1 | 0 | 0 | 0 | 0 | 0 | 0
2079 | 0 | 0 | 1 | 0 | 0 | 0 | 0 | 0 | 0 | 2079 | 0 | 1 | 0 | 0 | 0 | 0 | 0 | 0
2080 | 0 | 0 | 1 | 0 | 0 | 0 | 0 | 0 | 0 | 2080 | 0 | 1 | 0 | 0 | 0 | 0 | 0 | 0
Note on K7: Transferred from parameter sheet
Note on W7: Transferred from parameter sheet
Note on K8: Transferred from parameter sheet
Note on W8: Transferred from parameter sheet
Note on K10: Calculates e^-k for use in columns H and I
Note on W10: Calculates e^-k for use in columns H and I
Note on K11: Zero delay is equivalent to average decomposition start at beginning of month 7 (half way through the first year of deposition)
Note on W11: Zero delay is equivalent to average decomposition start at beginning of month 7 (half way through the first year of deposition)
Note on K12: Calculates e^-k*((13-M)/12) for use in columns F and G.
Note on W12: Calculates e^-k*((13-M)/12) for use in columns F and G.
Note on C15: Transferred from activity sheet
Note on E15: Methane correction factor from MCF sheet
Note on F15: Calculates the mass of DOC in the deposited material which will actually degrade in the SWDS. Equation 4 on the Theory sheet.
Note on G15: Calculates the mass of DDOC from material deposited in each year which is left in the SWDS at the end of the year. Equation 5 on the Theory sheet.
Note on H15: Calculates the amount of DDOCm from material deposited each year, which is decomposed to methane and carbon dioxide in the deposition year. Equation 6 on the Theory sheet.
Note on I15: Calculates the total amount of DDOCm left not decomposed in the SWDS at the end of the year. Equation 7 on the Theory sheet.
Note on J15: Calculates the total mass of DDOC dedomposed to methane and carbon dioxide each year. Equation 8 on the Theory sheet.
Note on K15: Calculates the mass of methane formed from DDOCm decomposed. Equation 9 on the Theory sheet.
Note on P15: Transferred from activity sheet
Note on Q15: Methane correction factor from MCF sheet
Note on R15: Calculates the mass of DOC in the deposited material which will actually degrade in the SWDS. Equation 4 on the Theory sheet.
Note on S15: Calculates the mass of DDOC from material deposited in each year which is left in the SWDS at the end of the year. Equation 5 on the Theory sheet.
Note on T15: Calculates the amount of DDOCm from material deposited each year, which is decomposed to methane and carbon dioxide in the deposition year. Equation 6 on the Theory sheet.
Note on U15: Calculates the total amount of DDOCm left not decomposed in the SWDS at the end of the year. Equation 7 on the Theory sheet.
Note on V15: Calculates the total mass of DDOC dedomposed to methane and carbon dioxide each year. Equation 8 on the Theory sheet.
Note on W15: Calculates the mass of methane formed from DDOCm decomposed. Equation 9 on the Theory sheet.
Dry Basis
Wet Basis

## Industry
Methane calculation from: Sludge
[9 empty] | National values | [8 empty] | National values
|  |  |  | DOC |  |  |  | DOC | 0 |  |  |  | DOC |  |  |  | DOC | 0.15
|  |  |  | DOCf |  |  |  | DOCf | 0.5 |  |  |  | DOCf |  |  |  | DOCf | 0.5
|  |  |  | Methane generation rate constant |  |  |  | k | 0.17 |  |  |  | Methane generation rate constant |  |  |  | k | 0.17
|  |  |  | Half-life time (t1/2, years): |  |  |  | h = ln(2)/k | 4.0773 |  |  |  | Half-life time (t1/2, years): |  |  |  | h = ln(2)/k | 4.0773
|  |  |  | exp1 |  |  |  | exp(-k) | 0.84366 |  |  |  | exp1 |  |  |  | exp(-k) | 0.84366
|  |  |  | Process start in deposition year. Month M |  |  |  | M | 13 |  |  |  | Process start in deposition year. Month M |  |  |  | M | 13
|  |  |  | exp2 |  |  |  | exp(-k*((13-M)/12)) | 1 |  |  |  | exp2 |  |  |  | exp(-k*((13-M)/12)) | 1
|  |  |  | Fraction to CH4 |  |  |  | F | 0.5 |  |  |  | Fraction to CH4 |  |  |  | F | 0.5
Year | Amount deposited | Dry matter content | MCF | Decomposable DOC (DDOCm) deposited | DDOCm not reacted. Deposition year | DDOCm decomposed. Deposition year | DDOCm accumulated in SWDS end of year | DDOCm decomposed | CH4 generated | Year | Amount deposited | MCF | Decomposable DOC (DDOCm) deposited | DDOCm not reacted. Deposition year | DDOCm decomposed. Deposition year | DDOCm accumulated in SWDS end of year | DDOCm decomposed | CH4 generated
| W | dm | MCF | D = W * dm * DOC * DOCf * MCF | B = D * exp2 | C = D * (1- exp2) | H = B + (Hlast year * exp1) | E = C + Hlast year * (1 - exp1) | Q = E * 16/12 * F |  | W | MCF | D = W * DOC * DOCf * MCF | B = D * exp2 | C = D * (1- exp2) | H = B + (Hlast year * exp1) | E = C + Hlast year * (1 - exp1) | Q = E * 16/12 * F
| Gg | fraction | fraction | Gg | Gg | Gg | Gg | Gg | Gg |  | Gg | fraction | Gg | Gg | Gg | Gg | Gg | Gg
2000 | 0 | 0 | 1 | 0 | 0 | 0 | 0 | 0 | 0 | 2000 | 0 | 1 | 0 | 0 | 0 | 0 | 0 | 0
2001 | 0 | 0 | 1 | 0 | 0 | 0 | 0 | 0 | 0 | 2001 | 0 | 1 | 0 | 0 | 0 | 0 | 0 | 0
2002 | 0 | 0 | 1 | 0 | 0 | 0 | 0 | 0 | 0 | 2002 | 0 | 1 | 0 | 0 | 0 | 0 | 0 | 0
2003 | 0 | 0 | 1 | 0 | 0 | 0 | 0 | 0 | 0 | 2003 | 0 | 1 | 0 | 0 | 0 | 0 | 0 | 0
2004 | 0 | 0 | 1 | 0 | 0 | 0 | 0 | 0 | 0 | 2004 | 0 | 1 | 0 | 0 | 0 | 0 | 0 | 0
2005 | 0 | 0 | 1 | 0 | 0 | 0 | 0 | 0 | 0 | 2005 | 0 | 1 | 0 | 0 | 0 | 0 | 0 | 0
2006 | 0 | 0 | 1 | 0 | 0 | 0 | 0 | 0 | 0 | 2006 | 0 | 1 | 0 | 0 | 0 | 0 | 0 | 0
2007 | 0 | 0 | 1 | 0 | 0 | 0 | 0 | 0 | 0 | 2007 | 0 | 1 | 0 | 0 | 0 | 0 | 0 | 0
2008 | 0 | 0 | 1 | 0 | 0 | 0 | 0 | 0 | 0 | 2008 | 0 | 1 | 0 | 0 | 0 | 0 | 0 | 0
2009 | 0 | 0 | 1 | 0 | 0 | 0 | 0 | 0 | 0 | 2009 | 0 | 1 | 0 | 0 | 0 | 0 | 0 | 0
2010 | 0 | 0 | 1 | 0 | 0 | 0 | 0 | 0 | 0 | 2010 | 0 | 1 | 0 | 0 | 0 | 0 | 0 | 0
2011 | 0 | 0 | 1 | 0 | 0 | 0 | 0 | 0 | 0 | 2011 | 0 | 1 | 0 | 0 | 0 | 0 | 0 | 0
2012 | 0 | 0 | 1 | 0 | 0 | 0 | 0 | 0 | 0 | 2012 | 0 | 1 | 0 | 0 | 0 | 0 | 0 | 0
2013 | 0 | 0 | 1 | 0 | 0 | 0 | 0 | 0 | 0 | 2013 | 0 | 1 | 0 | 0 | 0 | 0 | 0 | 0
2014 | 0 | 0 | 1 | 0 | 0 | 0 | 0 | 0 | 0 | 2014 | 0 | 1 | 0 | 0 | 0 | 0 | 0 | 0
2015 | 0 | 0 | 1 | 0 | 0 | 0 | 0 | 0 | 0 | 2015 | 0 | 1 | 0 | 0 | 0 | 0 | 0 | 0
2016 | 0 | 0 | 1 | 0 | 0 | 0 | 0 | 0 | 0 | 2016 | 0 | 1 | 0 | 0 | 0 | 0 | 0 | 0
2017 | 0 | 0 | 1 | 0 | 0 | 0 | 0 | 0 | 0 | 2017 | 0 | 1 | 0 | 0 | 0 | 0 | 0 | 0
2018 | 0 | 0 | 1 | 0 | 0 | 0 | 0 | 0 | 0 | 2018 | 0 | 1 | 0 | 0 | 0 | 0 | 0 | 0
2019 | 0 | 0 | 1 | 0 | 0 | 0 | 0 | 0 | 0 | 2019 | 0 | 1 | 0 | 0 | 0 | 0 | 0 | 0
2020 | 0 | 0 | 1 | 0 | 0 | 0 | 0 | 0 | 0 | 2020 | 0 | 1 | 0 | 0 | 0 | 0 | 0 | 0
2021 | 0 | 0 | 1 | 0 | 0 | 0 | 0 | 0 | 0 | 2021 | 0 | 1 | 0 | 0 | 0 | 0 | 0 | 0
2022 | 0 | 0 | 1 | 0 | 0 | 0 | 0 | 0 | 0 | 2022 | 0 | 1 | 0 | 0 | 0 | 0 | 0 | 0
2023 | 0 | 0 | 1 | 0 | 0 | 0 | 0 | 0 | 0 | 2023 | 0 | 1 | 0 | 0 | 0 | 0 | 0 | 0
2024 | 0 | 0 | 1 | 0 | 0 | 0 | 0 | 0 | 0 | 2024 | 0 | 1 | 0 | 0 | 0 | 0 | 0 | 0
2025 | 0 | 0 | 1 | 0 | 0 | 0 | 0 | 0 | 0 | 2025 | 0 | 1 | 0 | 0 | 0 | 0 | 0 | 0
2026 | 0 | 0 | 1 | 0 | 0 | 0 | 0 | 0 | 0 | 2026 | 0 | 1 | 0 | 0 | 0 | 0 | 0 | 0
2027 | 0 | 0 | 1 | 0 | 0 | 0 | 0 | 0 | 0 | 2027 | 0 | 1 | 0 | 0 | 0 | 0 | 0 | 0
2028 | 0 | 0 | 1 | 0 | 0 | 0 | 0 | 0 | 0 | 2028 | 0 | 1 | 0 | 0 | 0 | 0 | 0 | 0
2029 | 0 | 0 | 1 | 0 | 0 | 0 | 0 | 0 | 0 | 2029 | 0 | 1 | 0 | 0 | 0 | 0 | 0 | 0
2030 | 0 | 0 | 1 | 0 | 0 | 0 | 0 | 0 | 0 | 2030 | 0 | 1 | 0 | 0 | 0 | 0 | 0 | 0
2031 | 0 | 0 | 1 | 0 | 0 | 0 | 0 | 0 | 0 | 2031 | 0 | 1 | 0 | 0 | 0 | 0 | 0 | 0
2032 | 0 | 0 | 1 | 0 | 0 | 0 | 0 | 0 | 0 | 2032 | 0 | 1 | 0 | 0 | 0 | 0 | 0 | 0
2033 | 0 | 0 | 1 | 0 | 0 | 0 | 0 | 0 | 0 | 2033 | 0 | 1 | 0 | 0 | 0 | 0 | 0 | 0
2034 | 0 | 0 | 1 | 0 | 0 | 0 | 0 | 0 | 0 | 2034 | 0 | 1 | 0 | 0 | 0 | 0 | 0 | 0
2035 | 0 | 0 | 1 | 0 | 0 | 0 | 0 | 0 | 0 | 2035 | 0 | 1 | 0 | 0 | 0 | 0 | 0 | 0
2036 | 0 | 0 | 1 | 0 | 0 | 0 | 0 | 0 | 0 | 2036 | 0 | 1 | 0 | 0 | 0 | 0 | 0 | 0
2037 | 0 | 0 | 1 | 0 | 0 | 0 | 0 | 0 | 0 | 2037 | 0 | 1 | 0 | 0 | 0 | 0 | 0 | 0
2038 | 0 | 0 | 1 | 0 | 0 | 0 | 0 | 0 | 0 | 2038 | 0 | 1 | 0 | 0 | 0 | 0 | 0 | 0
2039 | 0 | 0 | 1 | 0 | 0 | 0 | 0 | 0 | 0 | 2039 | 0 | 1 | 0 | 0 | 0 | 0 | 0 | 0
2040 | 0 | 0 | 1 | 0 | 0 | 0 | 0 | 0 | 0 | 2040 | 0 | 1 | 0 | 0 | 0 | 0 | 0 | 0
2041 | 0 | 0 | 1 | 0 | 0 | 0 | 0 | 0 | 0 | 2041 | 0 | 1 | 0 | 0 | 0 | 0 | 0 | 0
2042 | 0 | 0 | 1 | 0 | 0 | 0 | 0 | 0 | 0 | 2042 | 0 | 1 | 0 | 0 | 0 | 0 | 0 | 0
2043 | 0 | 0 | 1 | 0 | 0 | 0 | 0 | 0 | 0 | 2043 | 0 | 1 | 0 | 0 | 0 | 0 | 0 | 0
2044 | 0 | 0 | 1 | 0 | 0 | 0 | 0 | 0 | 0 | 2044 | 0 | 1 | 0 | 0 | 0 | 0 | 0 | 0
2045 | 0 | 0 | 1 | 0 | 0 | 0 | 0 | 0 | 0 | 2045 | 0 | 1 | 0 | 0 | 0 | 0 | 0 | 0
2046 | 0 | 0 | 1 | 0 | 0 | 0 | 0 | 0 | 0 | 2046 | 0 | 1 | 0 | 0 | 0 | 0 | 0 | 0
2047 | 0 | 0 | 1 | 0 | 0 | 0 | 0 | 0 | 0 | 2047 | 0 | 1 | 0 | 0 | 0 | 0 | 0 | 0
2048 | 0 | 0 | 1 | 0 | 0 | 0 | 0 | 0 | 0 | 2048 | 0 | 1 | 0 | 0 | 0 | 0 | 0 | 0
2049 | 0 | 0 | 1 | 0 | 0 | 0 | 0 | 0 | 0 | 2049 | 0 | 1 | 0 | 0 | 0 | 0 | 0 | 0
2050 | 0 | 0 | 1 | 0 | 0 | 0 | 0 | 0 | 0 | 2050 | 0 | 1 | 0 | 0 | 0 | 0 | 0 | 0
2051 | 0 | 0 | 1 | 0 | 0 | 0 | 0 | 0 | 0 | 2051 | 0 | 1 | 0 | 0 | 0 | 0 | 0 | 0
2052 | 0 | 0 | 1 | 0 | 0 | 0 | 0 | 0 | 0 | 2052 | 0 | 1 | 0 | 0 | 0 | 0 | 0 | 0
2053 | 0 | 0 | 1 | 0 | 0 | 0 | 0 | 0 | 0 | 2053 | 0 | 1 | 0 | 0 | 0 | 0 | 0 | 0
2054 | 0 | 0 | 1 | 0 | 0 | 0 | 0 | 0 | 0 | 2054 | 0 | 1 | 0 | 0 | 0 | 0 | 0 | 0
2055 | 0 | 0 | 1 | 0 | 0 | 0 | 0 | 0 | 0 | 2055 | 0 | 1 | 0 | 0 | 0 | 0 | 0 | 0
2056 | 0 | 0 | 1 | 0 | 0 | 0 | 0 | 0 | 0 | 2056 | 0 | 1 | 0 | 0 | 0 | 0 | 0 | 0
2057 | 0 | 0 | 1 | 0 | 0 | 0 | 0 | 0 | 0 | 2057 | 0 | 1 | 0 | 0 | 0 | 0 | 0 | 0
2058 | 0 | 0 | 1 | 0 | 0 | 0 | 0 | 0 | 0 | 2058 | 0 | 1 | 0 | 0 | 0 | 0 | 0 | 0
2059 | 0 | 0 | 1 | 0 | 0 | 0 | 0 | 0 | 0 | 2059 | 0 | 1 | 0 | 0 | 0 | 0 | 0 | 0
2060 | 0 | 0 | 1 | 0 | 0 | 0 | 0 | 0 | 0 | 2060 | 0 | 1 | 0 | 0 | 0 | 0 | 0 | 0
2061 | 0 | 0 | 1 | 0 | 0 | 0 | 0 | 0 | 0 | 2061 | 0 | 1 | 0 | 0 | 0 | 0 | 0 | 0
2062 | 0 | 0 | 1 | 0 | 0 | 0 | 0 | 0 | 0 | 2062 | 0 | 1 | 0 | 0 | 0 | 0 | 0 | 0
2063 | 0 | 0 | 1 | 0 | 0 | 0 | 0 | 0 | 0 | 2063 | 0 | 1 | 0 | 0 | 0 | 0 | 0 | 0
2064 | 0 | 0 | 1 | 0 | 0 | 0 | 0 | 0 | 0 | 2064 | 0 | 1 | 0 | 0 | 0 | 0 | 0 | 0
2065 | 0 | 0 | 1 | 0 | 0 | 0 | 0 | 0 | 0 | 2065 | 0 | 1 | 0 | 0 | 0 | 0 | 0 | 0
2066 | 0 | 0 | 1 | 0 | 0 | 0 | 0 | 0 | 0 | 2066 | 0 | 1 | 0 | 0 | 0 | 0 | 0 | 0
2067 | 0 | 0 | 1 | 0 | 0 | 0 | 0 | 0 | 0 | 2067 | 0 | 1 | 0 | 0 | 0 | 0 | 0 | 0
2068 | 0 | 0 | 1 | 0 | 0 | 0 | 0 | 0 | 0 | 2068 | 0 | 1 | 0 | 0 | 0 | 0 | 0 | 0
2069 | 0 | 0 | 1 | 0 | 0 | 0 | 0 | 0 | 0 | 2069 | 0 | 1 | 0 | 0 | 0 | 0 | 0 | 0
2070 | 0 | 0 | 1 | 0 | 0 | 0 | 0 | 0 | 0 | 2070 | 0 | 1 | 0 | 0 | 0 | 0 | 0 | 0
2071 | 0 | 0 | 1 | 0 | 0 | 0 | 0 | 0 | 0 | 2071 | 0 | 1 | 0 | 0 | 0 | 0 | 0 | 0
2072 | 0 | 0 | 1 | 0 | 0 | 0 | 0 | 0 | 0 | 2072 | 0 | 1 | 0 | 0 | 0 | 0 | 0 | 0
2073 | 0 | 0 | 1 | 0 | 0 | 0 | 0 | 0 | 0 | 2073 | 0 | 1 | 0 | 0 | 0 | 0 | 0 | 0
2074 | 0 | 0 | 1 | 0 | 0 | 0 | 0 | 0 | 0 | 2074 | 0 | 1 | 0 | 0 | 0 | 0 | 0 | 0
2075 | 0 | 0 | 1 | 0 | 0 | 0 | 0 | 0 | 0 | 2075 | 0 | 1 | 0 | 0 | 0 | 0 | 0 | 0
2076 | 0 | 0 | 1 | 0 | 0 | 0 | 0 | 0 | 0 | 2076 | 0 | 1 | 0 | 0 | 0 | 0 | 0 | 0
2077 | 0 | 0 | 1 | 0 | 0 | 0 | 0 | 0 | 0 | 2077 | 0 | 1 | 0 | 0 | 0 | 0 | 0 | 0
2078 | 0 | 0 | 1 | 0 | 0 | 0 | 0 | 0 | 0 | 2078 | 0 | 1 | 0 | 0 | 0 | 0 | 0 | 0
2079 | 0 | 0 | 1 | 0 | 0 | 0 | 0 | 0 | 0 | 2079 | 0 | 1 | 0 | 0 | 0 | 0 | 0 | 0
2080 | 0 | 0 | 1 | 0 | 0 | 0 | 0 | 0 | 0 | 2080 | 0 | 1 | 0 | 0 | 0 | 0 | 0 | 0
Note on K7: Transferred from parameter sheet
Note on W7: Transferred from parameter sheet
Note on K8: Transferred from parameter sheet
Note on W8: Transferred from parameter sheet
Note on K10: Calculates e^-k for use in columns H and I
Note on W10: Calculates e^-k for use in columns H and I
Note on K11: Zero delay is equivalent to average decomposition start at beginning of month 7 (half way through the first year of deposition)
Note on W11: Zero delay is equivalent to average decomposition start at beginning of month 7 (half way through the first year of deposition)
Note on K12: Calculates e^-k*((13-M)/12) for use in columns F and G.
Note on W12: Calculates e^-k*((13-M)/12) for use in columns F and G.
Note on C15: Transferred from activity sheet
Note on E15: Methane correction factor from MCF sheet
Note on F15: Calculates the mass of DOC in the deposited material which will actually degrade in the SWDS. Equation 4 on the Theory sheet.
Note on G15: Calculates the mass of DDOC from material deposited in each year which is left in the SWDS at the end of the year. Equation 5 on the Theory sheet.
Note on H15: Calculates the amount of DDOCm from material deposited each year, which is decomposed to methane and carbon dioxide in the deposition year. Equation 6 on the Theory sheet.
Note on I15: Calculates the total amount of DDOCm left not decomposed in the SWDS at the end of the year. Equation 7 on the Theory sheet.
Note on J15: Calculates the total mass of DDOC dedomposed to methane and carbon dioxide each year. Equation 8 on the Theory sheet.
Note on K15: Calculates the mass of methane formed from DDOCm decomposed. Equation 9 on the Theory sheet.
Note on P15: Transferred from activity sheet
Note on Q15: Methane correction factor from MCF sheet
Note on R15: Calculates the mass of DOC in the deposited material which will actually degrade in the SWDS. Equation 4 on the Theory sheet.
Note on S15: Calculates the mass of DDOC from material deposited in each year which is left in the SWDS at the end of the year. Equation 5 on the Theory sheet.
Note on T15: Calculates the amount of DDOCm from material deposited each year, which is decomposed to methane and carbon dioxide in the deposition year. Equation 6 on the Theory sheet.
Note on U15: Calculates the total amount of DDOCm left not decomposed in the SWDS at the end of the year. Equation 7 on the Theory sheet.
Note on V15: Calculates the total mass of DDOC dedomposed to methane and carbon dioxide each year. Equation 8 on the Theory sheet.
Note on W15: Calculates the mass of methane formed from DDOCm decomposed. Equation 9 on the Theory sheet.
Dry Basis
Wet Basis