## Instructions
2006 IPCC Guidelines for National Greenhouse Gas Inventories
This spreadsheet implements the Tier 1 method for estimating emissions of methane from solid waste disposal sites. For details of the method see the 2006 IPCC Guidelines for National Greenhouse Gas Inventories Volume 5 Chapter 3
©IPCC 2006

## Parameters
Parameters | City | Penajam Paser Utara
| Province | Kalimantan Timur
| Country | Indonesia
Region
Please enter parameters in the yellow cells. If no national data are available, copy the IPCC default value.
Help on parameter selection can be found in the 2006 IPCC guidelines
| IPCC default value |  | Country-specific parameters |  | IPCC default value |  | Country-specific parameters
|  |  | Value | Reference and remarks |  |  | Value | Reference and remarks | Notes
Starting year |  | 1950 | 2000 |  |  | 1950 | 2000
| dry basis |  | dry basis |  | wet basis |  | wet basis |  |  | Specified Inputs: expanded for spreadsheet calculations
DOC (Degradable organic carbon)
(weight fraction) | Range | Default |  |  | Range | Default |  |  |  | Selected DOC inputs (dry basis) |  | Selected DOC inputs (wet basis)
Food waste | 0.20-0.50 | 0.38 | 0.38 |  | 0.08-0.20 | 0.15 | 0.15 |  | May include garden waste provided that a suitable value of DOC is used | Food waste | 0.38 | Food waste | 0.15
Paper/cardboard | 0.40-0.50 | 0.44 | 0.44 |  | 0.36-0.45 | 0.4 | 0.4 |  | Garden (yard) and park waste and other moderately fast degrading waste | Paper | 0.44 | Paper | 0.4
Garden and Park waste | 0.45-0.55 | 0.49 | 0.49 |  | 0.18-0.22 | 0.2 | 0.2 |  |  | Garden | 0.49 | Garden | 0.2
Textiles | 0.25-0.50 | 0.3 | 0.3 |  | 0.20-0.40 | 0.24 | 0.24 |  |  | Textiles | 0.3 | Textiles | 0.24
Rubber and Leather | 0.47 | 0.47 | 0.47 |  | 0.39 | 0.39 | 0.39 |  | Natural textiles such as wool and cotton. The default DOC value assumes 40% of textiles are synthetic materials that do not contain DOC | Rubber and Leather | 0.47 | Rubber and Leather | 0.39
Wood | 0.46-0.54 | 0.5 | 0.5 |  | 0.39-0.46 | 0.43 | 0.43 |  |  | Wood | 0.5 | Wood | 0.43
Nappies | 0.44-0.80 | 0.6 | 0.6 |  | 0.18-0.32 | 0.24 | 0.24 |  |  | Nappies | 0.6 | Nappies | 0.24
Plastics | 0 | 0 | 0 |  | 0 | 0 | 0 |  |  | Plastics | 0 | Plastics | 0
Metal | 0 | 0 | 0 |  | 0 | 0 | 0 |  |  | Metal | 0 | Metal | 0
Glass | 0 | 0 | 0 |  | 0 | 0 | 0 |  |  | Glass | 0 | Glass | 0
Other | 0 | 0 | 0 |  | 0 | 0 | 0 |  |  | Other | 0 | Other | 0
[10 empty] | Bulk MSW | 0 | Bulk MSW | 0
Sewage sludge | N.A | 0 | 0 |  | 0.04-0.05 | 0.05 | 0.05 |  |  | Sewage sludge | 0 | Sewage sludge | 0.05
Industrial waste | N.A | 0 | 0 |  | 0-0.54 | 0.15 | 0.15 |  | The composition of industrial waste will vary significantly by country. This DOC value should match the amounts entered (see Guidelines). | Industrial waste | 0 | Industrial waste | 0.15
DOCf (fraction of DOC dissimilated) |  | 0.5 | 0.5
Methane generation rate constant (k)
(years-1) | Range | Default | [7 empty] | Selected half-life inputs
Food waste | 0.17–0.7 | 0.4 | 0.4 | [5 empty] | May include garden waste provided that a suitable value of DOC is used | Food waste | 0.4
Paper/cardboard | 0.06–0.085 | 0.07 | 0.07 | [5 empty] | Garden (yard) and park waste and other moderately fast degrading waste | Paper | 0.07
Garden and Park waste | 0.15–0.2 | 0.17 | 0.17 | [6 empty] | Garden | 0.17
Textiles | 0.06–0.085 | 0.07 | 0.07 | [6 empty] | Textiles | 0.07
Rubber and Leather | 0.03–0.05 | 0.035 | 0.035 | [5 empty] | Natural textiles such as wool and cotton. Synthetic textiles are assumed not to contain DOC | Rubber and Leather | 0.035
Wood | 0.03–0.05 | 0.035 | 0.035 | [6 empty] | Wood | 0.035
Nappies | 0.15–0.2 | 0.17 | 0.17 | [6 empty] | Nappies | 0.17
Plastics | 0 | 0 | 0 | [6 empty] | Plastics | 0
Metal | 0 | 0 | 0 | [6 empty] | Metal | 0
Glass | 0 | 0 | 0 | [6 empty] | Glass | 0
Other | 0 | 0 | 0 | [6 empty] | Other | 0
[10 empty] | Bulk MSW | 0
Sewage sludge | 0.17–0.7 | 0.4 | 0.4 | [6 empty] | Sewage sludge | 0.4
Industrial waste | 0.15–0.2 | 0.17 | 0.17 | [5 empty] | The composition of industrial waste will vary significantly by country. This DOC value should match the amounts entered (see Guidelines). | Industrial waste | 0.17
Delay time (months) |  | 6 | 6
Fraction of methane (F) in developed gas |  | 0.5 | 0.5
Conversion factor, C to CH4 |  | 1.3333 | 1.3333
Oxidation factor (OX) |  | 0 | 0
Parameters for carbon storage
% paper in industrial waste |  | 0% | 0%
% wood in industrial waste |  | 0% | 0%
For Harwested Wood Products calculations for Bulk waste option only: |  | dry basis |  |  |  | wet basis
[10 empty] | DOC for garden waste |  | DOC for garden waste
[10 empty] | DOC for paper/cardboard |  | DOC for paper/cardboard
[10 empty] | DOC for wood and straw |  | DOC for wood and straw
referensi DOC
Sector |  | Waste
Category |  | Solid Waste Disposal
Category Code |  | 4A
Sheet |  | 1 of 2 Estimation of DOC Factor
| A | B | C
Type of Waste | W i | DOC i | DOC
(Gg C/Gg waste)
C = A x B
Bandung, Study of ITB
Food waste | 0.6356 | 0.15 | 0.09534
Paper/cardboard | 0.1042 | 0.4 | 0.04168
Wood | 0 | 0.43 | 0
Textiles | 0 | 0.24 | 0
Rubber/Leather | 0 | 0.39 | 0
Plastic | 0.0145 | 0 | 0
Metal | 0.0976 | 0 | 0
Glass | 0.017 | 0 | 0
Other | 0.1311 | 0 | 0
TOTAL |  |  | 0.13702
Jakarta
Food waste | 0.7937 | 0.15 | 0.11906
Paper/cardboard | 0.0857 | 0.4 | 0.03428
Wood | 0.0075 | 0.43 | 0.003225
Textiles | 0.0079 | 0.24 | 0.001896
Rubber/Leather | 0.0035 | 0.39 | 0.001365
Plastic | 0.0651 | 0 | 0
Metal | 0.0145 | 0 | 0
Glass | 0.0154 | 0 | 0
Other | 0.0067 | 0 | 0
TOTAL |  |  | 0.15982
Study of JICA (Jakarta, Surabaya, Medan, Makassar)
Food waste | 0.6639 | 0.15 | 0.099585
Paper/cardboard | 0.1285 | 0.4 | 0.0514
Wood | 0 | 0.43 | 0
Textiles | 0.0081 | 0.24 | 0.001944
Rubber/Leather | 0 | 0.39 | 0
Plastic | 0.1071 | 0 | 0
Metal | 0.0177 | 0 | 0
Glass | 0.0133 | 0 | 0
Other | 0.0621 | 0 | 0
TOTAL |  |  | 0.15293
Note on N28: The composition of industrial waste will vary significantly by country. This DOC value should match the amounts entered (see guidelines).
Note on Q28: The composition of industrial waste will vary significantly by country. This DOC value should match the amounts entered (see guidelines).
Note on N47: The composition of industrial waste will vary significantly by country. This DOC value should match the amounts entered (see guidelines).
Note on B49: This is the average time before anaerobic decay begins - usually assumed to be a few months
Note on D86: T- Force 6100 AM2: From Table 2.4, DOC content of wet waste Volume 5 IPCC 2006
Note on D97: T- Force 6100 AM2: From Table 2.4, DOC content of wet waste Volume 5 IPCC 2006
Note on D108: T- Force 6100 AM2: From Table 2.4, DOC content of wet waste Volume 5 IPCC 2006

## MCF
| Methane Correction Factor (MCF) | [12 empty] | Calculated values for MCF
This worksheet calculates a weighted average MCF from the estimated distribution of site types
Enter either IPCC default values or national values into the yellow MCF cells in row 13
Then enter the approximate distribution of waste disposals (by mass) between site types in the columns below.
Totals on each row must add up to 100% (see "distribution check" values)
| MSW | [5 empty] | Industrial | [7 empty] | MSW | Industrial
| Terhampar Sembarangan | Open Dumping | Diangkut TPA | Managed, semi-aerobic | Dibuang Ke Badan Air | Distri-bution Check | Un-managed, shallow | Un-managed, deep | Managed | Managed, semi-aerobic | Uncate-gorised | Distri-bution Check | References / remarks |  | Weighted average MCF for MSW | Weighted average MCF for Industrial Waste
| MCF | MCF | MCF | MCF | MCF |  | MCF | MCF | MCF | MCF | MCF
IPCC default | 0.4 | 0.8 | 1 | 0.5 | 0.6 |  | 0.4 | 0.8 | 1 | 0.5 | 0.6
Country-specific value | 0.4 | 0.8 | 1 | 0.5 | 0.6 |  | 0.4 | 0.8 | 1 | 0.5 | 0.6
| Distribution of Waste by Waste Management Type | [5 empty] | Distribution of Waste by Waste Management Type
"Fixed" Country-specifc value | 0% | 100% | 0% | 0% | 0% | Total (100%) | 20% | 30% | 25% | 5% | 20% | Total (100%)
Year | % | % | % | % | % |  | % | % | % | % | % |  |  |  | wt. fraction | wt. fraction
2000 | 0% | 100% | 0% | 0% | 0% | 100% | 20% | 30% | 25% | 5% | 20% | 100% |  |  | 0.8 | 0.715
2001 | 0% | 100% | 0% | 0% | 0% | 100% | 20% | 30% | 25% | 5% | 20% | 100% |  |  | 0.8 | 0.715
2002 | 0% | 100% | 0% | 0% | 0% | 100% | 20% | 30% | 25% | 5% | 20% | 100% |  |  | 0.8 | 0.715
2003 | 0% | 100% | 0% | 0% | 0% | 100% | 20% | 30% | 25% | 5% | 20% | 100% |  |  | 0.8 | 0.715
2004 | 0% | 100% | 0% | 0% | 0% | 100% | 20% | 30% | 25% | 5% | 20% | 100% |  |  | 0.8 | 0.715
2005 | 0% | 100% | 0% | 0% | 0% | 100% | 20% | 30% | 25% | 5% | 20% | 100% |  |  | 0.8 | 0.715
2006 | 0% | 100% | 0% | 0% | 0% | 100% | 20% | 30% | 25% | 5% | 20% | 100% |  |  | 0.8 | 0.715
2007 | 0% | 100% | 0% | 0% | 0% | 100% | 20% | 30% | 25% | 5% | 20% | 100% |  |  | 0.8 | 0.715
2008 | 0% | 100% | 0% | 0% | 0% | 100% | 20% | 30% | 25% | 5% | 20% | 100% |  |  | 0.8 | 0.715
2009 | 0% | 100% | 0% | 0% | 0% | 100% | 20% | 30% | 25% | 5% | 20% | 100% |  |  | 0.8 | 0.715
2010 | 0% | 100% | 0% | 0% | 0% | 100% | 20% | 30% | 25% | 5% | 20% | 100% |  |  | 0.8 | 0.715
2011 | 0% | 100% | 0% | 0% | 0% | 100% | 20% | 30% | 25% | 5% | 20% | 100% |  |  | 0.8 | 0.715
2012 | 0% | 100% | 0% | 0% | 0% | 100% | 20% | 30% | 25% | 5% | 20% | 100% |  |  | 0.8 | 0.715
2013 | 0% | 100% | 0% | 0% | 0% | 100% | 20% | 30% | 25% | 5% | 20% | 100% |  |  | 0.8 | 0.715
2014 | 0% | 100% | 0% | 0% | 0% | 100% | 20% | 30% | 25% | 5% | 20% | 100% |  |  | 0.8 | 0.715
2015 | 0% | 100% | 0% | 0% | 0% | 100% | 20% | 30% | 25% | 5% | 20% | 100% |  |  | 0.8 | 0.715
2016 | 0% | 100% | 0% | 0% | 0% | 100% | 20% | 30% | 25% | 5% | 20% | 100% |  |  | 0.8 | 0.715
2017 | 0% | 100% | 0% | 0% | 0% | 100% | 20% | 30% | 25% | 5% | 20% | 100% |  |  | 0.8 | 0.715
2018 | 0% | 100% | 0% | 0% | 0% | 100% | 20% | 30% | 25% | 5% | 20% | 100% |  |  | 0.8 | 0.715
2019 | 0% | 100% | 0% | 0% | 0% | 100% | 20% | 30% | 25% | 5% | 20% | 100% |  |  | 0.8 | 0.715
2020 | 0% | 100% | 0% | 0% | 0% | 100% | 20% | 30% | 25% | 5% | 20% | 100% |  |  | 0.8 | 0.715
2021 | 0% | 100% | 0% | 0% | 0% | 100% | 20% | 30% | 25% | 5% | 20% | 100% |  |  | 0.8 | 0.715
2022 | 0% | 100% | 0% | 0% | 0% | 100% | 20% | 30% | 25% | 5% | 20% | 100% |  |  | 0.8 | 0.715
2023 | 0% | 100% | 0% | 0% | 0% | 100% | 20% | 30% | 25% | 5% | 20% | 100% |  |  | 0.8 | 0.715
2024 | 0% | 100% | 0% | 0% | 0% | 100% | 20% | 30% | 25% | 5% | 20% | 100% |  |  | 0.8 | 0.715
2025 | 0% | 100% | 0% | 0% | 0% | 100% | 20% | 30% | 25% | 5% | 20% | 100% |  |  | 0.8 | 0.715
2026 | 0% | 100% | 0% | 0% | 0% | 100% | 20% | 30% | 25% | 5% | 20% | 100% |  |  | 0.8 | 0.715
2027 | 0% | 100% | 0% | 0% | 0% | 100% | 20% | 30% | 25% | 5% | 20% | 100% |  |  | 0.8 | 0.715
2028 | 0% | 100% | 0% | 0% | 0% | 100% | 20% | 30% | 25% | 5% | 20% | 100% |  |  | 0.8 | 0.715
2029 | 0% | 100% | 0% | 0% | 0% | 100% | 20% | 30% | 25% | 5% | 20% | 100% |  |  | 0.8 | 0.715
2030 | 0% | 100% | 0% | 0% | 0% | 100% | 20% | 30% | 25% | 5% | 20% | 100% |  |  | 0.8 | 0.715
2031 | 0% | 100% | 0% | 0% | 0% | 100% | 20% | 30% | 25% | 5% | 20% | 100% |  |  | 0.8 | 0.715
2032 | 0% | 100% | 0% | 0% | 0% | 100% | 20% | 30% | 25% | 5% | 20% | 100% |  |  | 0.8 | 0.715
2033 | 0% | 100% | 0% | 0% | 0% | 100% | 20% | 30% | 25% | 5% | 20% | 100% |  |  | 0.8 | 0.715
2034 | 0% | 100% | 0% | 0% | 0% | 100% | 20% | 30% | 25% | 5% | 20% | 100% |  |  | 0.8 | 0.715
2035 | 0% | 100% | 0% | 0% | 0% | 100% | 20% | 30% | 25% | 5% | 20% | 100% |  |  | 0.8 | 0.715
2036 | 0% | 100% | 0% | 0% | 0% | 100% | 20% | 30% | 25% | 5% | 20% | 100% |  |  | 0.8 | 0.715
2037 | 0% | 100% | 0% | 0% | 0% | 100% | 20% | 30% | 25% | 5% | 20% | 100% |  |  | 0.8 | 0.715
2038 | 0% | 100% | 0% | 0% | 0% | 100% | 20% | 30% | 25% | 5% | 20% | 100% |  |  | 0.8 | 0.715
2039 | 0% | 100% | 0% | 0% | 0% | 100% | 20% | 30% | 25% | 5% | 20% | 100% |  |  | 0.8 | 0.715
2040 | 0% | 100% | 0% | 0% | 0% | 100% | 20% | 30% | 25% | 5% | 20% | 100% |  |  | 0.8 | 0.715
2041 | 0% | 100% | 0% | 0% | 0% | 100% | 20% | 30% | 25% | 5% | 20% | 100% |  |  | 0.8 | 0.715
2042 | 0% | 100% | 0% | 0% | 0% | 100% | 20% | 30% | 25% | 5% | 20% | 100% |  |  | 0.8 | 0.715
2043 | 0% | 100% | 0% | 0% | 0% | 100% | 20% | 30% | 25% | 5% | 20% | 100% |  |  | 0.8 | 0.715
2044 | 0% | 100% | 0% | 0% | 0% | 100% | 20% | 30% | 25% | 5% | 20% | 100% |  |  | 0.8 | 0.715
2045 | 0% | 100% | 0% | 0% | 0% | 100% | 20% | 30% | 25% | 5% | 20% | 100% |  |  | 0.8 | 0.715
2046 | 0% | 100% | 0% | 0% | 0% | 100% | 20% | 30% | 25% | 5% | 20% | 100% |  |  | 0.8 | 0.715
2047 | 0% | 100% | 0% | 0% | 0% | 100% | 20% | 30% | 25% | 5% | 20% | 100% |  |  | 0.8 | 0.715
2048 | 0% | 100% | 0% | 0% | 0% | 100% | 20% | 30% | 25% | 5% | 20% | 100% |  |  | 0.8 | 0.715
2049 | 0% | 100% | 0% | 0% | 0% | 100% | 20% | 30% | 25% | 5% | 20% | 100% |  |  | 0.8 | 0.715
2050 | 0% | 100% | 0% | 0% | 0% | 100% | 20% | 30% | 25% | 5% | 20% | 100% |  |  | 0.8 | 0.715
2051 | 0% | 100% | 0% | 0% | 0% | 100% | 20% | 30% | 25% | 5% | 20% | 100% |  |  | 0.8 | 0.715
2052 | 0% | 100% | 0% | 0% | 0% | 100% | 20% | 30% | 25% | 5% | 20% | 100% |  |  | 0.8 | 0.715
2053 | 0% | 100% | 0% | 0% | 0% | 100% | 20% | 30% | 25% | 5% | 20% | 100% |  |  | 0.8 | 0.715
2054 | 0% | 100% | 0% | 0% | 0% | 100% | 20% | 30% | 25% | 5% | 20% | 100% |  |  | 0.8 | 0.715
2055 | 0% | 100% | 0% | 0% | 0% | 100% | 20% | 30% | 25% | 5% | 20% | 100% |  |  | 0.8 | 0.715
2056 | 0% | 100% | 0% | 0% | 0% | 100% | 20% | 30% | 25% | 5% | 20% | 100% |  |  | 0.8 | 0.715
2057 | 0% | 100% | 0% | 0% | 0% | 100% | 20% | 30% | 25% | 5% | 20% | 100% |  |  | 0.8 | 0.715
2058 | 0% | 100% | 0% | 0% | 0% | 100% | 20% | 30% | 25% | 5% | 20% | 100% |  |  | 0.8 | 0.715
2059 | 0% | 100% | 0% | 0% | 0% | 100% | 20% | 30% | 25% | 5% | 20% | 100% |  |  | 0.8 | 0.715
2060 | 0% | 100% | 0% | 0% | 0% | 100% | 20% | 30% | 25% | 5% | 20% | 100% |  |  | 0.8 | 0.715
2061 | 0% | 100% | 0% | 0% | 0% | 100% | 20% | 30% | 25% | 5% | 20% | 100% |  |  | 0.8 | 0.715
2062 | 0% | 100% | 0% | 0% | 0% | 100% | 20% | 30% | 25% | 5% | 20% | 100% |  |  | 0.8 | 0.715
2063 | 0% | 100% | 0% | 0% | 0% | 100% | 20% | 30% | 25% | 5% | 20% | 100% |  |  | 0.8 | 0.715
2064 | 0% | 100% | 0% | 0% | 0% | 100% | 20% | 30% | 25% | 5% | 20% | 100% |  |  | 0.8 | 0.715
2065 | 0% | 100% | 0% | 0% | 0% | 100% | 20% | 30% | 25% | 5% | 20% | 100% |  |  | 0.8 | 0.715
2066 | 0% | 100% | 0% | 0% | 0% | 100% | 20% | 30% | 25% | 5% | 20% | 100% |  |  | 0.8 | 0.715
2067 | 0% | 100% | 0% | 0% | 0% | 100% | 20% | 30% | 25% | 5% | 20% | 100% |  |  | 0.8 | 0.715
2068 | 0% | 100% | 0% | 0% | 0% | 100% | 20% | 30% | 25% | 5% | 20% | 100% |  |  | 0.8 | 0.715
2069 | 0% | 100% | 0% | 0% | 0% | 100% | 20% | 30% | 25% | 5% | 20% | 100% |  |  | 0.8 | 0.715
2070 | 0% | 100% | 0% | 0% | 0% | 100% | 20% | 30% | 25% | 5% | 20% | 100% |  |  | 0.8 | 0.715
2071 | 0% | 100% | 0% | 0% | 0% | 100% | 20% | 30% | 25% | 5% | 20% | 100% |  |  | 0.8 | 0.715
2072 | 0% | 100% | 0% | 0% | 0% | 100% | 20% | 30% | 25% | 5% | 20% | 100% |  |  | 0.8 | 0.715
2073 | 0% | 100% | 0% | 0% | 0% | 100% | 20% | 30% | 25% | 5% | 20% | 100% |  |  | 0.8 | 0.715
2074 | 0% | 100% | 0% | 0% | 0% | 100% | 20% | 30% | 25% | 5% | 20% | 100% |  |  | 0.8 | 0.715
2075 | 0% | 100% | 0% | 0% | 0% | 100% | 20% | 30% | 25% | 5% | 20% | 100% |  |  | 0.8 | 0.715
2076 | 0% | 100% | 0% | 0% | 0% | 100% | 20% | 30% | 25% | 5% | 20% | 100% |  |  | 0.8 | 0.715
2077 | 0% | 100% | 0% | 0% | 0% | 100% | 20% | 30% | 25% | 5% | 20% | 100% |  |  | 0.8 | 0.715
2078 | 0% | 100% | 0% | 0% | 0% | 100% | 20% | 30% | 25% | 5% | 20% | 100% |  |  | 0.8 | 0.715
2079 | 0% | 100% | 0% | 0% | 0% | 100% | 20% | 30% | 25% | 5% | 20% | 100% |  |  | 0.8 | 0.715
2080 | 0% | 100% | 0% | 0% | 0% | 100% | 20% | 30% | 25% | 5% | 20% | 100% |  |  | 0.8 | 0.715
Note on C16: % of waste to site type: Enter value for % by waste to site type here (as a start) to quickly fill-in a fixed % by site type for all years.
Note on D16: % of waste to site type: Enter value for % by waste to site type here (as a start) to quickly fill-in a fixed % by site type for all years.
Note on E16: % of waste to site type: Enter value for % by waste to site type here (as a start) to quickly fill-in a fixed % by site type for all years.
Note on G16: % of waste to site type: Enter value for % by waste to site type here (as a start) to quickly fill-in a fixed % by site type for all years.
Note on I16: % of waste to site type: Enter value for % by waste to site type here (as a start) to quickly fill-in a fixed % by site type for all years.
Note on J16: % of waste to site type: Enter value for % by waste to site type here (as a start) to quickly fill-in a fixed % by site type for all years.
Note on K16: % of waste to site type: Enter value for % by waste to site type here (as a start) to quickly fill-in a fixed % by site type for all years.
Note on M16: % of waste to site type: Enter value for % by waste to site type here (as a start) to quickly fill-in a fixed % by site type for all years.

## Activity
| MSW activity data | [13 empty] | Industrial waste activity data | [5 empty] | Food waste | 43.5%
[21 empty] | Paper/cardboard | 12.9%
| Help and default regional values are given in the 2006 IPCC Guidelines. | [13 empty] | Enter GDP, waste generation rate, % to SWDS and distribution of waste between site types into the yellow cells. | [5 empty] | Wood | 9.9%
[15 empty] | Help and default regional values are given in the 2006 IPCC Guidelines. | [5 empty] | Textiles | 2.7%
[21 empty] | Rubber/Leather | 0.9%
[21 empty] | Plastic | 7.2%
|  | 6.21% | 43.5% | 12.9% | 0% | 0% | 9.9% | 2.7% | 0.9% | 7.2% | 3.3% | 4% | 15.6% | 100% | [6 empty] | Metal | 3.3%
|  |  | Composition of waste going to solid waste disposal sites | [17 empty] | Glass | 4%
Year | Total MSW | % to SWDS | Food Waste | Paper/ cardboard | Nappies | Garden/park | Wood | Textiles | Rubber and Leather | All Other, inert waste |  |  |  | Total | [6 empty] | Other | 15.6%
[10 empty] | Plastics | Metal | Glass | Other |  | Year | GDP | Waste generation rate | Total industrial waste | % to SWDS | Total to SWDS
| Gg | % | % | % | % | % | % | % | % | % | % | % | % | (=100%) |  | $ millions | Gg/$m GDP/yr | Gg | % | Gg
2000 | 0 | 100% | 43.5% | 12.9% | 0% | 0% | 9.9% | 2.7% | 0.9% | 7.2% | 3.3% | 4% | 15.6% | 100% | 2000 | 0 | 5 | 0 | 100% | 0
2001 | 0 | 100% | 43.5% | 12.9% | 0% | 0% | 9.9% | 2.7% | 0.9% | 7.2% | 3.3% | 4% | 15.6% | 100% | 2001 | 0 | 5 | 0 | 100% | 0
2002 | 6.8883 | 100% | 43.5% | 12.9% | 0% | 0% | 9.9% | 2.7% | 0.9% | 7.2% | 3.3% | 4% | 15.6% | 100% | 2002 | 0 | 5 | 0 | 100% | 0
2003 | 7.0064 | 100% | 43.5% | 12.9% | 0% | 0% | 9.9% | 2.7% | 0.9% | 7.2% | 3.3% | 4% | 15.6% | 100% | 2003 | 0 | 5 | 0 | 100% | 0
2004 | 7.2875 | 100% | 43.5% | 12.9% | 0% | 0% | 9.9% | 2.7% | 0.9% | 7.2% | 3.3% | 4% | 15.6% | 100% | 2004 | 0 | 5 | 0 | 100% | 0
2005 | 7.5495 | 100% | 43.5% | 12.9% | 0% | 0% | 9.9% | 2.7% | 0.9% | 7.2% | 3.3% | 4% | 15.6% | 100% | 2005 | 0 | 5 | 0 | 100% | 0
2006 | 7.632 | 100% | 43.5% | 12.9% | 0% | 0% | 9.9% | 2.7% | 0.9% | 7.2% | 3.3% | 4% | 15.6% | 100% | 2006 | 0 | 5 | 0 | 100% | 0
2007 | 7.712 | 100% | 43.5% | 12.9% | 0% | 0% | 9.9% | 2.7% | 0.9% | 7.2% | 3.3% | 4% | 15.6% | 100% | 2007 | 0 | 5 | 0 | 100% | 0
2008 | 7.789 | 100% | 43.5% | 12.9% | 0% | 0% | 9.9% | 2.7% | 0.9% | 7.2% | 3.3% | 4% | 15.6% | 100% | 2008 | 0 | 5 | 0 | 100% | 0
2009 | 7.8616 | 100% | 43.5% | 12.9% | 0% | 0% | 9.9% | 2.7% | 0.9% | 7.2% | 3.3% | 4% | 15.6% | 100% | 2009 | 0 | 5 | 0 | 100% | 0
2010 | 8.8103 | 100% | 43.5% | 12.9% | 0% | 0% | 9.9% | 2.7% | 0.9% | 7.2% | 3.3% | 4% | 15.6% | 100% | 2010 | 0 | 5 | 0 | 100% | 0
2011 | 8.1806 | 100% | 43.5% | 12.9% | 0% | 0% | 9.9% | 2.7% | 0.9% | 7.2% | 3.3% | 4% | 15.6% | 100% | 2011 | 0 | 5 | 0 | 100% | 0
2012 | 8.2958 | 100% | 43.5% | 12.9% | 0% | 0% | 9.9% | 2.7% | 0.9% | 7.2% | 3.3% | 4% | 15.6% | 100% | 2012 | 0 | 5 | 0 | 100% | 0
2013 | 8.4175 | 100% | 43.5% | 12.9% | 0% | 0% | 9.9% | 2.7% | 0.9% | 7.2% | 3.3% | 4% | 15.6% | 100% | 2013 | 0 | 5 | 0 | 100% | 0
2014 | 8.5247 | 100% | 43.5% | 12.9% | 0% | 0% | 9.9% | 2.7% | 0.9% | 7.2% | 3.3% | 4% | 15.6% | 100% | 2014 | 0 | 5 | 0 | 100% | 0
2015 | 8.6433 | 100% | 43.5% | 12.9% | 0% | 0% | 9.9% | 2.7% | 0.9% | 7.2% | 3.3% | 4% | 15.6% | 100% | 2015 | 0 | 5 | 0 | 100% | 0
2016 | 8.7423 | 100% | 43.5% | 12.9% | 0% | 0% | 9.9% | 2.7% | 0.9% | 7.2% | 3.3% | 4% | 15.6% | 100% | 2016 | 0 | 5 | 0 | 100% | 0
2017 | 8.8691 | 100% | 43.5% | 12.9% | 0% | 0% | 9.9% | 2.7% | 0.9% | 7.2% | 3.3% | 4% | 15.6% | 100% | 2017 | 0 | 5 | 0 | 100% | 0
2018 | 8.842 | 100% | 43.5% | 12.9% | 0% | 0% | 9.9% | 2.7% | 0.9% | 7.2% | 3.3% | 4% | 15.6% | 100% | 2018 | 0 | 5 | 0 | 100% | 0
2019 | 8.8112 | 100% | 43.5% | 12.9% | 0% | 0% | 9.9% | 2.7% | 0.9% | 7.2% | 3.3% | 4% | 15.6% | 100% | 2019 | 0 | 5 | 0 | 100% | 0
2020 | 8.7768 | 100% | 43.5% | 12.9% | 0% | 0% | 9.9% | 2.7% | 0.9% | 7.2% | 3.3% | 4% | 15.6% | 100% | 2020 | 0 | 5 | 0 | 100% | 0
2021 | 8.7391 | 100% | 43.5% | 12.9% | 0% | 0% | 9.9% | 2.7% | 0.9% | 7.2% | 3.3% | 4% | 15.6% | 100% | 2021 | 0 | 5 | 0 | 100% | 0
2022 | 8.6982 | 100% | 43.5% | 12.9% | 0% | 0% | 9.9% | 2.7% | 0.9% | 7.2% | 3.3% | 4% | 15.6% | 100% | 2022 | 0 | 5 | 0 | 100% | 0
2023 | 8.6543 | 100% | 43.5% | 12.9% | 0% | 0% | 9.9% | 2.7% | 0.9% | 7.2% | 3.3% | 4% | 15.6% | 100% | 2023 | 0 | 5 | 0 | 100% | 0
2024 | 8.6076 | 100% | 43.5% | 12.9% | 0% | 0% | 9.9% | 2.7% | 0.9% | 7.2% | 3.3% | 4% | 15.6% | 100% | 2024 | 0 | 5 | 0 | 100% | 0
2025 | 8.5582 | 100% | 43.5% | 12.9% | 0% | 0% | 9.9% | 2.7% | 0.9% | 7.2% | 3.3% | 4% | 15.6% | 100% | 2025 | 0 | 5 | 0 | 100% | 0
2026 | 8.5063 | 100% | 43.5% | 12.9% | 0% | 0% | 9.9% | 2.7% | 0.9% | 7.2% | 3.3% | 4% | 15.6% | 100% | 2026 | 0 | 5 | 0 | 100% | 0
2027 | 8.4519 | 100% | 43.5% | 12.9% | 0% | 0% | 9.9% | 2.7% | 0.9% | 7.2% | 3.3% | 4% | 15.6% | 100% | 2027 | 0 | 5 | 0 | 100% | 0
2028 | 8.3954 | 100% | 43.5% | 12.9% | 0% | 0% | 9.9% | 2.7% | 0.9% | 7.2% | 3.3% | 4% | 15.6% | 100% | 2028 | 0 | 5 | 0 | 100% | 0
2029 | 8.3368 | 100% | 43.5% | 12.9% | 0% | 0% | 9.9% | 2.7% | 0.9% | 7.2% | 3.3% | 4% | 15.6% | 100% | 2029 | 0 | 5 | 0 | 100% | 0
2030 | 8.2765 | 100% | 43.5% | 12.9% | 0% | 0% | 9.9% | 2.7% | 0.9% | 7.2% | 3.3% | 4% | 15.6% | 100% | 2030 | 0 | 5 | 0 | 100% | 0
2031 |  | 100% | 43.5% | 12.9% | 0% | 0% | 9.9% | 2.7% | 0.9% | 7.2% | 3.3% | 4% | 15.6% | 100% | 2031 | 0 | 5 | 0 | 100% | 0
2032 |  | 100% | 43.5% | 12.9% | 0% | 0% | 9.9% | 2.7% | 0.9% | 7.2% | 3.3% | 4% | 15.6% | 100% | 2032 | 0 | 5 | 0 | 100% | 0
2033 |  | 100% | 43.5% | 12.9% | 0% | 0% | 9.9% | 2.7% | 0.9% | 7.2% | 3.3% | 4% | 15.6% | 100% | 2033 | 0 | 5 | 0 | 100% | 0
2034 |  | 100% | 43.5% | 12.9% | 0% | 0% | 9.9% | 2.7% | 0.9% | 7.2% | 3.3% | 4% | 15.6% | 100% | 2034 | 0 | 5 | 0 | 100% | 0
2035 |  | 100% | 43.5% | 12.9% | 0% | 0% | 9.9% | 2.7% | 0.9% | 7.2% | 3.3% | 4% | 15.6% | 100% | 2035 | 0 | 5 | 0 | 100% | 0
2036 |  | 100% | 43.5% | 12.9% | 0% | 0% | 9.9% | 2.7% | 0.9% | 7.2% | 3.3% | 4% | 15.6% | 100% | 2036 | 0 | 5 | 0 | 100% | 0
2037 |  | 100% | 43.5% | 12.9% | 0% | 0% | 9.9% | 2.7% | 0.9% | 7.2% | 3.3% | 4% | 15.6% | 100% | 2037 | 0 | 5 | 0 | 100% | 0
2038 |  | 100% | 43.5% | 12.9% | 0% | 0% | 9.9% | 2.7% | 0.9% | 7.2% | 3.3% | 4% | 15.6% | 100% | 2038 | 0 | 5 | 0 | 100% | 0
2039 |  | 100% | 43.5% | 12.9% | 0% | 0% | 9.9% | 2.7% | 0.9% | 7.2% | 3.3% | 4% | 15.6% | 100% | 2039 | 0 | 5 | 0 | 100% | 0
2040 |  | 100% | 43.5% | 12.9% | 0% | 0% | 9.9% | 2.7% | 0.9% | 7.2% | 3.3% | 4% | 15.6% | 100% | 2040 | 0 | 5 | 0 | 100% | 0
2041 |  | 100% | 43.5% | 12.9% | 0% | 0% | 9.9% | 2.7% | 0.9% | 7.2% | 3.3% | 4% | 15.6% | 100% | 2041 | 0 | 5 | 0 | 100% | 0
2042 |  | 100% | 43.5% | 12.9% | 0% | 0% | 9.9% | 2.7% | 0.9% | 7.2% | 3.3% | 4% | 15.6% | 100% | 2042 | 0 | 5 | 0 | 100% | 0
2043 |  | 100% | 43.5% | 12.9% | 0% | 0% | 9.9% | 2.7% | 0.9% | 7.2% | 3.3% | 4% | 15.6% | 100% | 2043 | 0 | 5 | 0 | 100% | 0
2044 |  | 100% | 43.5% | 12.9% | 0% | 0% | 9.9% | 2.7% | 0.9% | 7.2% | 3.3% | 4% | 15.6% | 100% | 2044 | 0 | 5 | 0 | 100% | 0
2045 |  | 100% | 43.5% | 12.9% | 0% | 0% | 9.9% | 2.7% | 0.9% | 7.2% | 3.3% | 4% | 15.6% | 100% | 2045 | 0 | 5 | 0 | 100% | 0
2046 |  | 100% | 43.5% | 12.9% | 0% | 0% | 9.9% | 2.7% | 0.9% | 7.2% | 3.3% | 4% | 15.6% | 100% | 2046 | 0 | 5 | 0 | 100% | 0
2047 |  | 100% | 43.5% | 12.9% | 0% | 0% | 9.9% | 2.7% | 0.9% | 7.2% | 3.3% | 4% | 15.6% | 100% | 2047 | 0 | 5 | 0 | 100% | 0
2048 |  | 100% | 43.5% | 12.9% | 0% | 0% | 9.9% | 2.7% | 0.9% | 7.2% | 3.3% | 4% | 15.6% | 100% | 2048 | 0 | 5 | 0 | 100% | 0
2049 |  | 100% | 43.5% | 12.9% | 0% | 0% | 9.9% | 2.7% | 0.9% | 7.2% | 3.3% | 4% | 15.6% | 100% | 2049 | 0 | 5 | 0 | 100% | 0
2050 |  | 100% | 43.5% | 12.9% | 0% | 0% | 9.9% | 2.7% | 0.9% | 7.2% | 3.3% | 4% | 15.6% | 100% | 2050 | 0 | 5 | 0 | 100% | 0
2051 |  | 100% | 43.5% | 12.9% | 0% | 0% | 9.9% | 2.7% | 0.9% | 7.2% | 3.3% | 4% | 15.6% | 100% | 2051 | 0 | 5 | 0 | 100% | 0
2052 |  | 100% | 43.5% | 12.9% | 0% | 0% | 9.9% | 2.7% | 0.9% | 7.2% | 3.3% | 4% | 15.6% | 100% | 2052 | 0 | 5 | 0 | 100% | 0
2053 |  | 100% | 43.5% | 12.9% | 0% | 0% | 9.9% | 2.7% | 0.9% | 7.2% | 3.3% | 4% | 15.6% | 100% | 2053 | 0 | 5 | 0 | 100% | 0
2054 |  | 100% | 43.5% | 12.9% | 0% | 0% | 9.9% | 2.7% | 0.9% | 7.2% | 3.3% | 4% | 15.6% | 100% | 2054 | 0 | 5 | 0 | 100% | 0
2055 |  | 100% | 43.5% | 12.9% | 0% | 0% | 9.9% | 2.7% | 0.9% | 7.2% | 3.3% | 4% | 15.6% | 100% | 2055 | 0 | 5 | 0 | 100% | 0
2056 |  | 100% | 43.5% | 12.9% | 0% | 0% | 9.9% | 2.7% | 0.9% | 7.2% | 3.3% | 4% | 15.6% | 100% | 2056 | 0 | 5 | 0 | 100% | 0
2057 |  | 100% | 43.5% | 12.9% | 0% | 0% | 9.9% | 2.7% | 0.9% | 7.2% | 3.3% | 4% | 15.6% | 100% | 2057 | 0 | 5 | 0 | 100% | 0
2058 |  | 100% | 43.5% | 12.9% | 0% | 0% | 9.9% | 2.7% | 0.9% | 7.2% | 3.3% | 4% | 15.6% | 100% | 2058 | 0 | 5 | 0 | 100% | 0
2059 |  | 100% | 43.5% | 12.9% | 0% | 0% | 9.9% | 2.7% | 0.9% | 7.2% | 3.3% | 4% | 15.6% | 100% | 2059 | 0 | 5 | 0 | 100% | 0
2060 |  | 100% | 43.5% | 12.9% | 0% | 0% | 9.9% | 2.7% | 0.9% | 7.2% | 3.3% | 4% | 15.6% | 100% | 2060 | 0 | 5 | 0 | 100% | 0
2061 |  | 100% | 43.5% | 12.9% | 0% | 0% | 9.9% | 2.7% | 0.9% | 7.2% | 3.3% | 4% | 15.6% | 100% | 2061 | 0 | 5 | 0 | 100% | 0
2062 |  | 100% | 43.5% | 12.9% | 0% | 0% | 9.9% | 2.7% | 0.9% | 7.2% | 3.3% | 4% | 15.6% | 100% | 2062 | 0 | 5 | 0 | 100% | 0
2063 |  | 100% | 43.5% | 12.9% | 0% | 0% | 9.9% | 2.7% | 0.9% | 7.2% | 3.3% | 4% | 15.6% | 100% | 2063 | 0 | 5 | 0 | 100% | 0
2064 |  | 100% | 43.5% | 12.9% | 0% | 0% | 9.9% | 2.7% | 0.9% | 7.2% | 3.3% | 4% | 15.6% | 100% | 2064 | 0 | 5 | 0 | 100% | 0
2065 |  | 100% | 43.5% | 12.9% | 0% | 0% | 9.9% | 2.7% | 0.9% | 7.2% | 3.3% | 4% | 15.6% | 100% | 2065 | 0 | 5 | 0 | 100% | 0
2066 |  | 100% | 43.5% | 12.9% | 0% | 0% | 9.9% | 2.7% | 0.9% | 7.2% | 3.3% | 4% | 15.6% | 100% | 2066 | 0 | 5 | 0 | 100% | 0
2067 |  | 100% | 43.5% | 12.9% | 0% | 0% | 9.9% | 2.7% | 0.9% | 7.2% | 3.3% | 4% | 15.6% | 100% | 2067 | 0 | 5 | 0 | 100% | 0
2068 |  | 100% | 43.5% | 12.9% | 0% | 0% | 9.9% | 2.7% | 0.9% | 7.2% | 3.3% | 4% | 15.6% | 100% | 2068 | 0 | 5 | 0 | 100% | 0
2069 |  | 100% | 43.5% | 12.9% | 0% | 0% | 9.9% | 2.7% | 0.9% | 7.2% | 3.3% | 4% | 15.6% | 100% | 2069 | 0 | 5 | 0 | 100% | 0
2070 |  | 100% | 43.5% | 12.9% | 0% | 0% | 9.9% | 2.7% | 0.9% | 7.2% | 3.3% | 4% | 15.6% | 100% | 2070 | 0 | 5 | 0 | 100% | 0
2071 |  | 100% | 43.5% | 12.9% | 0% | 0% | 9.9% | 2.7% | 0.9% | 7.2% | 3.3% | 4% | 15.6% | 100% | 2071 | 0 | 5 | 0 | 100% | 0
2072 |  | 100% | 43.5% | 12.9% | 0% | 0% | 9.9% | 2.7% | 0.9% | 7.2% | 3.3% | 4% | 15.6% | 100% | 2072 | 0 | 5 | 0 | 100% | 0
2073 |  | 100% | 43.5% | 12.9% | 0% | 0% | 9.9% | 2.7% | 0.9% | 7.2% | 3.3% | 4% | 15.6% | 100% | 2073 | 0 | 5 | 0 | 100% | 0
2074 |  | 100% | 43.5% | 12.9% | 0% | 0% | 9.9% | 2.7% | 0.9% | 7.2% | 3.3% | 4% | 15.6% | 100% | 2074 | 0 | 5 | 0 | 100% | 0
2075 |  | 100% | 43.5% | 12.9% | 0% | 0% | 9.9% | 2.7% | 0.9% | 7.2% | 3.3% | 4% | 15.6% | 100% | 2075 | 0 | 5 | 0 | 100% | 0
2076 |  | 100% | 43.5% | 12.9% | 0% | 0% | 9.9% | 2.7% | 0.9% | 7.2% | 3.3% | 4% | 15.6% | 100% | 2076 | 0 | 5 | 0 | 100% | 0
2077 |  | 100% | 43.5% | 12.9% | 0% | 0% | 9.9% | 2.7% | 0.9% | 7.2% | 3.3% | 4% | 15.6% | 100% | 2077 | 0 | 5 | 0 | 100% | 0
2078 |  | 100% | 43.5% | 12.9% | 0% | 0% | 9.9% | 2.7% | 0.9% | 7.2% | 3.3% | 4% | 15.6% | 100% | 2078 | 0 | 5 | 0 | 100% | 0
2079 |  | 100% | 43.5% | 12.9% | 0% | 0% | 9.9% | 2.7% | 0.9% | 7.2% | 3.3% | 4% | 15.6% | 100% | 2079 | 0 | 5 | 0 | 100% | 0
2080 |  | 100% | 43.5% | 12.9% | 0% | 0% | 9.9% | 2.7% | 0.9% | 7.2% | 3.3% | 4% | 15.6% | 100% | 2080 | 0 | 5 | 0 | 100% | 0
Note on E9: This should be the composition of the waste entering the disposal sites, after any removal of material for recycling etc. Other categories, e.g. street sweepings, should be re-categorised into the columns below (see guidance).
Note on C10: user: data yg lebih akurat yaitu data berat sampah yang masuk TPA
Note on L10: Inert waste are wastes that do not contain degradable organic carbon (i.e., DOC=0). E.g., plastic, glass, metal etc.
Note on W11: Enter the percentage of waste generated which goes to solid waste disposal sites
Note on C12: 1 gigagram (Gg) is 1000 tonnes
Note on V12: 1 gigagram (Gg) is 1000 tonnes

## Dry_Matter_Content
Dry Matter Content
Fill in dry matter content of each waste composition (in %)
Year | Food waste | Paper / cardboard | Nappies | Garden / park | Wood | Textiles | Rubber and Leather | Plastics | Metal | Glass | Other | Sludge | Bulk MSW | Industrial
| % | % | % | % | % | % | % | % | % | % | % | % | % | %
2000 | 59% | 44% | 44% | 57% | 57% | 73% | 89% | 57% | 97% | 66% | 95% | 0% | 0% | 0%
2001 | 59% | 44% | 44% | 57% | 57% | 73% | 89% | 57% | 97% | 66% | 95% | 0% | 0% | 0%
2002 | 59% | 44% | 44% | 57% | 57% | 73% | 89% | 57% | 97% | 66% | 95% | 0% | 0% | 0%
2003 | 59% | 44% | 44% | 57% | 57% | 73% | 89% | 57% | 97% | 66% | 95% | 0% | 0% | 0%
2004 | 59% | 44% | 44% | 57% | 57% | 73% | 89% | 57% | 97% | 66% | 95% | 0% | 0% | 0%
2005 | 59% | 44% | 44% | 57% | 57% | 73% | 89% | 57% | 97% | 66% | 95% | 0% | 0% | 0%
2006 | 59% | 44% | 44% | 57% | 57% | 73% | 89% | 57% | 97% | 66% | 95% | 0% | 0% | 0%
2007 | 59% | 44% | 44% | 57% | 57% | 73% | 89% | 57% | 97% | 66% | 95% | 0% | 0% | 0%
2008 | 59% | 44% | 44% | 57% | 57% | 73% | 89% | 57% | 97% | 66% | 95% | 0% | 0% | 0%
2009 | 59% | 44% | 44% | 57% | 57% | 73% | 89% | 57% | 97% | 66% | 95% | 0% | 0% | 0%
2010 | 59% | 44% | 44% | 57% | 57% | 73% | 89% | 57% | 97% | 66% | 95% | 0% | 0% | 0%
2011 | 59% | 44% | 44% | 57% | 57% | 73% | 89% | 57% | 97% | 66% | 95% | 0% | 0% | 0%
2012 | 59% | 44% | 44% | 57% | 57% | 73% | 89% | 57% | 97% | 66% | 95% | 0% | 0% | 0%
2013 | 59% | 44% | 44% | 57% | 57% | 73% | 89% | 57% | 97% | 66% | 95% | 0% | 0% | 0%
2014 | 59% | 44% | 44% | 57% | 57% | 73% | 89% | 57% | 97% | 66% | 95% | 0% | 0% | 0%
2015 | 59% | 44% | 44% | 57% | 57% | 73% | 89% | 57% | 97% | 66% | 95% | 0% | 0% | 0%
2016 | 59% | 44% | 44% | 57% | 57% | 73% | 89% | 57% | 97% | 66% | 95% | 0% | 0% | 0%
2017 | 59% | 44% | 44% | 57% | 57% | 73% | 89% | 57% | 97% | 66% | 95% | 0% | 0% | 0%
2018 | 59% | 44% | 44% | 57% | 57% | 73% | 89% | 57% | 97% | 66% | 95% | 0% | 0% | 0%
2019 | 59% | 44% | 44% | 57% | 57% | 73% | 89% | 57% | 97% | 66% | 95% | 0% | 0% | 0%
2020 | 59% | 44% | 44% | 57% | 57% | 73% | 89% | 57% | 97% | 66% | 95% | 0% | 0% | 0%
2021 | 59% | 44% | 44% | 57% | 57% | 73% | 89% | 57% | 97% | 66% | 95% | 0% | 0% | 0%
2022 | 59% | 44% | 44% | 57% | 57% | 73% | 89% | 57% | 97% | 66% | 95% | 0% | 0% | 0%
2023 | 59% | 44% | 44% | 57% | 57% | 73% | 89% | 57% | 97% | 66% | 95% | 0% | 0% | 0%
2024 | 59% | 44% | 44% | 57% | 57% | 73% | 89% | 57% | 97% | 66% | 95% | 0% | 0% | 0%
2025 | 59% | 44% | 44% | 57% | 57% | 73% | 89% | 57% | 97% | 66% | 95% | 0% | 0% | 0%
2026 | 59% | 44% | 44% | 57% | 57% | 73% | 89% | 57% | 97% | 66% | 95% | 0% | 0% | 0%
2027 | 59% | 44% | 44% | 57% | 57% | 73% | 89% | 57% | 97% | 66% | 95% | 0% | 0% | 0%
2028 | 59% | 44% | 44% | 57% | 57% | 73% | 89% | 57% | 97% | 66% | 95% | 0% | 0% | 0%
2029 | 59% | 44% | 44% | 57% | 57% | 73% | 89% | 57% | 97% | 66% | 95% | 0% | 0% | 0%
2030 | 59% | 44% | 44% | 57% | 57% | 73% | 89% | 57% | 97% | 66% | 95% | 0% | 0% | 0%
2031 | 59% | 44% | 44% | 57% | 57% | 73% | 89% | 57% | 97% | 66% | 95% | 0% | 0% | 0%
2032 | 59% | 44% | 44% | 57% | 57% | 73% | 89% | 57% | 97% | 66% | 95% | 0% | 0% | 0%
2033 | 59% | 44% | 44% | 57% | 57% | 73% | 89% | 57% | 97% | 66% | 95% | 0% | 0% | 0%
2034 | 59% | 44% | 44% | 57% | 57% | 73% | 89% | 57% | 97% | 66% | 95% | 0% | 0% | 0%
2035 | 59% | 44% | 44% | 57% | 57% | 73% | 89% | 57% | 97% | 66% | 95% | 0% | 0% | 0%
2036 | 59% | 44% | 44% | 57% | 57% | 73% | 89% | 57% | 97% | 66% | 95% | 0% | 0% | 0%
2037 | 59% | 44% | 44% | 57% | 57% | 73% | 89% | 57% | 97% | 66% | 95% | 0% | 0% | 0%
2038 | 59% | 44% | 44% | 57% | 57% | 73% | 89% | 57% | 97% | 66% | 95% | 0% | 0% | 0%
2039 | 59% | 44% | 44% | 57% | 57% | 73% | 89% | 57% | 97% | 66% | 95% | 0% | 0% | 0%
2040 | 59% | 44% | 44% | 57% | 57% | 73% | 89% | 57% | 97% | 66% | 95% | 0% | 0% | 0%
2041 | 59% | 44% | 44% | 57% | 57% | 73% | 89% | 57% | 97% | 66% | 95% | 0% | 0% | 0%
2042 | 59% | 44% | 44% | 57% | 57% | 73% | 89% | 57% | 97% | 66% | 95% | 0% | 0% | 0%
2043 | 59% | 44% | 44% | 57% | 57% | 73% | 89% | 57% | 97% | 66% | 95% | 0% | 0% | 0%
2044 | 59% | 44% | 44% | 57% | 57% | 73% | 89% | 57% | 97% | 66% | 95% | 0% | 0% | 0%
2045 | 59% | 44% | 44% | 57% | 57% | 73% | 89% | 57% | 97% | 66% | 95% | 0% | 0% | 0%
2046 | 59% | 44% | 44% | 57% | 57% | 73% | 89% | 57% | 97% | 66% | 95% | 0% | 0% | 0%
2047 | 59% | 44% | 44% | 57% | 57% | 73% | 89% | 57% | 97% | 66% | 95% | 0% | 0% | 0%
2048 | 59% | 44% | 44% | 57% | 57% | 73% | 89% | 57% | 97% | 66% | 95% | 0% | 0% | 0%
2049 | 59% | 44% | 44% | 57% | 57% | 73% | 89% | 57% | 97% | 66% | 95% | 0% | 0% | 0%
2050 | 59% | 44% | 44% | 57% | 57% | 73% | 89% | 57% | 97% | 66% | 95% | 0% | 0% | 0%
2051 | 59% | 44% | 44% | 57% | 57% | 73% | 89% | 57% | 97% | 66% | 95% | 0% | 0% | 0%
2052 | 59% | 44% | 44% | 57% | 57% | 73% | 89% | 57% | 97% | 66% | 95% | 0% | 0% | 0%
2053 | 59% | 44% | 44% | 57% | 57% | 73% | 89% | 57% | 97% | 66% | 95% | 0% | 0% | 0%
2054 | 59% | 44% | 44% | 57% | 57% | 73% | 89% | 57% | 97% | 66% | 95% | 0% | 0% | 0%
2055 | 59% | 44% | 44% | 57% | 57% | 73% | 89% | 57% | 97% | 66% | 95% | 0% | 0% | 0%
2056 | 59% | 44% | 44% | 57% | 57% | 73% | 89% | 57% | 97% | 66% | 95% | 0% | 0% | 0%
2057 | 59% | 44% | 44% | 57% | 57% | 73% | 89% | 57% | 97% | 66% | 95% | 0% | 0% | 0%
2058 | 59% | 44% | 44% | 57% | 57% | 73% | 89% | 57% | 97% | 66% | 95% | 0% | 0% | 0%
2059 | 59% | 44% | 44% | 57% | 57% | 73% | 89% | 57% | 97% | 66% | 95% | 0% | 0% | 0%
2060 | 59% | 44% | 44% | 57% | 57% | 73% | 89% | 57% | 97% | 66% | 95% | 0% | 0% | 0%
2061 | 59% | 44% | 44% | 57% | 57% | 73% | 89% | 57% | 97% | 66% | 95% | 0% | 0% | 0%
2062 | 59% | 44% | 44% | 57% | 57% | 73% | 89% | 57% | 97% | 66% | 95% | 0% | 0% | 0%
2063 | 59% | 44% | 44% | 57% | 57% | 73% | 89% | 57% | 97% | 66% | 95% | 0% | 0% | 0%
2064 | 59% | 44% | 44% | 57% | 57% | 73% | 89% | 57% | 97% | 66% | 95% | 0% | 0% | 0%
2065 | 59% | 44% | 44% | 57% | 57% | 73% | 89% | 57% | 97% | 66% | 95% | 0% | 0% | 0%
2066 | 59% | 44% | 44% | 57% | 57% | 73% | 89% | 57% | 97% | 66% | 95% | 0% | 0% | 0%
2067 | 59% | 44% | 44% | 57% | 57% | 73% | 89% | 57% | 97% | 66% | 95% | 0% | 0% | 0%
2068 | 59% | 44% | 44% | 57% | 57% | 73% | 89% | 57% | 97% | 66% | 95% | 0% | 0% | 0%
2069 | 59% | 44% | 44% | 57% | 57% | 73% | 89% | 57% | 97% | 66% | 95% | 0% | 0% | 0%
2070 | 59% | 44% | 44% | 57% | 57% | 73% | 89% | 57% | 97% | 66% | 95% | 0% | 0% | 0%
2071 | 59% | 44% | 44% | 57% | 57% | 73% | 89% | 57% | 97% | 66% | 95% | 0% | 0% | 0%
2072 | 59% | 44% | 44% | 57% | 57% | 73% | 89% | 57% | 97% | 66% | 95% | 0% | 0% | 0%
2073 | 59% | 44% | 44% | 57% | 57% | 73% | 89% | 57% | 97% | 66% | 95% | 0% | 0% | 0%
2074 | 59% | 44% | 44% | 57% | 57% | 73% | 89% | 57% | 97% | 66% | 95% | 0% | 0% | 0%
2075 | 59% | 44% | 44% | 57% | 57% | 73% | 89% | 57% | 97% | 66% | 95% | 0% | 0% | 0%
2076 | 59% | 44% | 44% | 57% | 57% | 73% | 89% | 57% | 97% | 66% | 95% | 0% | 0% | 0%
2077 | 59% | 44% | 44% | 57% | 57% | 73% | 89% | 57% | 97% | 66% | 95% | 0% | 0% | 0%
2078 | 59% | 44% | 44% | 57% | 57% | 73% | 89% | 57% | 97% | 66% | 95% | 0% | 0% | 0%
2079 | 59% | 44% | 44% | 57% | 57% | 73% | 89% | 57% | 97% | 66% | 95% | 0% | 0% | 0%
2080 | 59% | 44% | 44% | 57% | 57% | 73% | 89% | 57% | 97% | 66% | 95% | 0% | 0% | 0%

## Amnt_Deposited
| Amount deposited data |  |  |  |  | City | Penajam Paser Utara
[6 empty] | Province | Kalimantan Timur
[6 empty] | Country | Indonesia
Countries with good inventory data:
Enter those data onto this sheet.
Amounts deposited in SWDS
| Food Waste | Paper | Nappies | Garden | Wood | Textiles | Rubber and Leather | All Other, inert waste |  |  |  | Sludge | Deposited MSW | Industrial
Year | [7 empty] | Plastics | Metal | Glass | Other
| Gg | Gg | Gg | Gg | Gg | Gg | Gg | Gg | Gg | Gg | Gg | Gg | Gg | Gg
2000 | 0 | 0 | 0 | 0 | 0 | 0 | 0 | 0 | 0 | 0 | 0 | 0 | 0 | 0
2001 | 0 | 0 | 0 | 0 | 0 | 0 | 0 | 0 | 0 | 0 | 0 | 0 | 0 | 0
2002 | 2.9964 | 0.88859 | 0 | 0 | 0.68194 | 0.18598 | 0.061995 | 0.49596 | 0.22731 | 0.27553 | 1.0746 | 0 | 6.8883 | 0
2003 | 3.0478 | 0.90383 | 0 | 0 | 0.69363 | 0.18917 | 0.063058 | 0.50446 | 0.23121 | 0.28026 | 1.093 | 0 | 7.0064 | 0
2004 | 3.1701 | 0.94009 | 0 | 0 | 0.72146 | 0.19676 | 0.065587 | 0.5247 | 0.24049 | 0.2915 | 1.1368 | 0 | 7.2875 | 0
2005 | 3.284 | 0.97388 | 0 | 0 | 0.7474 | 0.20384 | 0.067945 | 0.54356 | 0.24913 | 0.30198 | 1.1777 | 0 | 7.5495 | 0
2006 | 3.3199 | 0.98452 | 0 | 0 | 0.75556 | 0.20606 | 0.068688 | 0.5495 | 0.25185 | 0.30528 | 1.1906 | 0 | 7.632 | 0
2007 | 3.3547 | 0.99485 | 0 | 0 | 0.76349 | 0.20822 | 0.069408 | 0.55527 | 0.2545 | 0.30848 | 1.2031 | 0 | 7.712 | 0
2008 | 3.3882 | 1.0048 | 0 | 0 | 0.77111 | 0.2103 | 0.070101 | 0.56081 | 0.25704 | 0.31156 | 1.2151 | 0 | 7.789 | 0
2009 | 3.4198 | 1.0141 | 0 | 0 | 0.7783 | 0.21226 | 0.070754 | 0.56603 | 0.25943 | 0.31446 | 1.2264 | 0 | 7.8616 | 0
2010 | 3.8325 | 1.1365 | 0 | 0 | 0.87222 | 0.23788 | 0.079293 | 0.63434 | 0.29074 | 0.35241 | 1.3744 | 0 | 8.8103 | 0
2011 | 3.5586 | 1.0553 | 0 | 0 | 0.80988 | 0.22088 | 0.073625 | 0.589 | 0.26996 | 0.32722 | 1.2762 | 0 | 8.1806 | 0
2012 | 3.6087 | 1.0702 | 0 | 0 | 0.82129 | 0.22399 | 0.074662 | 0.5973 | 0.27376 | 0.33183 | 1.2941 | 0 | 8.2958 | 0
2013 | 3.6616 | 1.0859 | 0 | 0 | 0.83333 | 0.22727 | 0.075757 | 0.60606 | 0.27778 | 0.3367 | 1.3131 | 0 | 8.4175 | 0
2014 | 3.7083 | 1.0997 | 0 | 0 | 0.84395 | 0.23017 | 0.076723 | 0.61378 | 0.28132 | 0.34099 | 1.3299 | 0 | 8.5247 | 0
2015 | 3.7598 | 1.115 | 0 | 0 | 0.85569 | 0.23337 | 0.07779 | 0.62232 | 0.28523 | 0.34573 | 1.3484 | 0 | 8.6433 | 0
2016 | 3.8029 | 1.1278 | 0 | 0 | 0.86549 | 0.23604 | 0.078681 | 0.62945 | 0.2885 | 0.34969 | 1.3638 | 0 | 8.7423 | 0
2017 | 3.8581 | 1.1441 | 0 | 0 | 0.87804 | 0.23947 | 0.079822 | 0.63858 | 0.29268 | 0.35476 | 1.3836 | 0 | 8.8691 | 0
2018 | 3.8463 | 1.1406 | 0 | 0 | 0.87536 | 0.23873 | 0.079578 | 0.63663 | 0.29179 | 0.35368 | 1.3794 | 0 | 8.842 | 0
2019 | 3.8329 | 1.1366 | 0 | 0 | 0.87231 | 0.2379 | 0.079301 | 0.63441 | 0.29077 | 0.35245 | 1.3745 | 0 | 8.8112 | 0
2020 | 3.8179 | 1.1322 | 0 | 0 | 0.86891 | 0.23697 | 0.078992 | 0.63193 | 0.28964 | 0.35107 | 1.3692 | 0 | 8.7768 | 0
2021 | 3.8015 | 1.1273 | 0 | 0 | 0.86517 | 0.23596 | 0.078652 | 0.62922 | 0.28839 | 0.34956 | 1.3633 | 0 | 8.7391 | 0
2022 | 3.7837 | 1.1221 | 0 | 0 | 0.86112 | 0.23485 | 0.078284 | 0.62627 | 0.28704 | 0.34793 | 1.3569 | 0 | 8.6982 | 0
2023 | 3.7646 | 1.1164 | 0 | 0 | 0.85678 | 0.23367 | 0.077889 | 0.62311 | 0.28559 | 0.34617 | 1.3501 | 0 | 8.6543 | 0
2024 | 3.7443 | 1.1104 | 0 | 0 | 0.85215 | 0.23241 | 0.077468 | 0.61975 | 0.28405 | 0.3443 | 1.3428 | 0 | 8.6076 | 0
2025 | 3.7228 | 1.104 | 0 | 0 | 0.84726 | 0.23107 | 0.077024 | 0.61619 | 0.28242 | 0.34233 | 1.3351 | 0 | 8.5582 | 0
2026 | 3.7002 | 1.0973 | 0 | 0 | 0.84212 | 0.22967 | 0.076556 | 0.61245 | 0.28071 | 0.34025 | 1.327 | 0 | 8.5063 | 0
2027 | 3.6766 | 1.0903 | 0 | 0 | 0.83674 | 0.2282 | 0.076067 | 0.60854 | 0.27891 | 0.33808 | 1.3185 | 0 | 8.4519 | 0
2028 | 3.652 | 1.083 | 0 | 0 | 0.83114 | 0.22668 | 0.075559 | 0.60447 | 0.27705 | 0.33582 | 1.3097 | 0 | 8.3954 | 0
2029 | 3.6265 | 1.0754 | 0 | 0 | 0.82534 | 0.22509 | 0.075031 | 0.60025 | 0.27511 | 0.33347 | 1.3005 | 0 | 8.3368 | 0
2030 | 3.6003 | 1.0677 | 0 | 0 | 0.81937 | 0.22347 | 0.074489 | 0.59591 | 0.27312 | 0.33106 | 1.2911 | 0 | 8.2765 | 0
2031 | 0 | 0 | 0 | 0 | 0 | 0 | 0 | 0 | 0 | 0 | 0 | 0 | 0 | 0
2032 | 0 | 0 | 0 | 0 | 0 | 0 | 0 | 0 | 0 | 0 | 0 | 0 | 0 | 0
2033 | 0 | 0 | 0 | 0 | 0 | 0 | 0 | 0 | 0 | 0 | 0 | 0 | 0 | 0
2034 | 0 | 0 | 0 | 0 | 0 | 0 | 0 | 0 | 0 | 0 | 0 | 0 | 0 | 0
2035 | 0 | 0 | 0 | 0 | 0 | 0 | 0 | 0 | 0 | 0 | 0 | 0 | 0 | 0
2036 | 0 | 0 | 0 | 0 | 0 | 0 | 0 | 0 | 0 | 0 | 0 | 0 | 0 | 0
2037 | 0 | 0 | 0 | 0 | 0 | 0 | 0 | 0 | 0 | 0 | 0 | 0 | 0 | 0
2038 | 0 | 0 | 0 | 0 | 0 | 0 | 0 | 0 | 0 | 0 | 0 | 0 | 0 | 0
2039 | 0 | 0 | 0 | 0 | 0 | 0 | 0 | 0 | 0 | 0 | 0 | 0 | 0 | 0
2040 | 0 | 0 | 0 | 0 | 0 | 0 | 0 | 0 | 0 | 0 | 0 | 0 | 0 | 0
2041 | 0 | 0 | 0 | 0 | 0 | 0 | 0 | 0 | 0 | 0 | 0 | 0 | 0 | 0
2042 | 0 | 0 | 0 | 0 | 0 | 0 | 0 | 0 | 0 | 0 | 0 | 0 | 0 | 0
2043 | 0 | 0 | 0 | 0 | 0 | 0 | 0 | 0 | 0 | 0 | 0 | 0 | 0 | 0
2044 | 0 | 0 | 0 | 0 | 0 | 0 | 0 | 0 | 0 | 0 | 0 | 0 | 0 | 0
2045 | 0 | 0 | 0 | 0 | 0 | 0 | 0 | 0 | 0 | 0 | 0 | 0 | 0 | 0
2046 | 0 | 0 | 0 | 0 | 0 | 0 | 0 | 0 | 0 | 0 | 0 | 0 | 0 | 0
2047 | 0 | 0 | 0 | 0 | 0 | 0 | 0 | 0 | 0 | 0 | 0 | 0 | 0 | 0
2048 | 0 | 0 | 0 | 0 | 0 | 0 | 0 | 0 | 0 | 0 | 0 | 0 | 0 | 0
2049 | 0 | 0 | 0 | 0 | 0 | 0 | 0 | 0 | 0 | 0 | 0 | 0 | 0 | 0
2050 | 0 | 0 | 0 | 0 | 0 | 0 | 0 | 0 | 0 | 0 | 0 | 0 | 0 | 0
2051 | 0 | 0 | 0 | 0 | 0 | 0 | 0 | 0 | 0 | 0 | 0 | 0 | 0 | 0
2052 | 0 | 0 | 0 | 0 | 0 | 0 | 0 | 0 | 0 | 0 | 0 | 0 | 0 | 0
2053 | 0 | 0 | 0 | 0 | 0 | 0 | 0 | 0 | 0 | 0 | 0 | 0 | 0 | 0
2054 | 0 | 0 | 0 | 0 | 0 | 0 | 0 | 0 | 0 | 0 | 0 | 0 | 0 | 0
2055 | 0 | 0 | 0 | 0 | 0 | 0 | 0 | 0 | 0 | 0 | 0 | 0 | 0 | 0
2056 | 0 | 0 | 0 | 0 | 0 | 0 | 0 | 0 | 0 | 0 | 0 | 0 | 0 | 0
2057 | 0 | 0 | 0 | 0 | 0 | 0 | 0 | 0 | 0 | 0 | 0 | 0 | 0 | 0
2058 | 0 | 0 | 0 | 0 | 0 | 0 | 0 | 0 | 0 | 0 | 0 | 0 | 0 | 0
2059 | 0 | 0 | 0 | 0 | 0 | 0 | 0 | 0 | 0 | 0 | 0 | 0 | 0 | 0
2060 | 0 | 0 | 0 | 0 | 0 | 0 | 0 | 0 | 0 | 0 | 0 | 0 | 0 | 0
2061 | 0 | 0 | 0 | 0 | 0 | 0 | 0 | 0 | 0 | 0 | 0 | 0 | 0 | 0
2062 | 0 | 0 | 0 | 0 | 0 | 0 | 0 | 0 | 0 | 0 | 0 | 0 | 0 | 0
2063 | 0 | 0 | 0 | 0 | 0 | 0 | 0 | 0 | 0 | 0 | 0 | 0 | 0 | 0
2064 | 0 | 0 | 0 | 0 | 0 | 0 | 0 | 0 | 0 | 0 | 0 | 0 | 0 | 0
2065 | 0 | 0 | 0 | 0 | 0 | 0 | 0 | 0 | 0 | 0 | 0 | 0 | 0 | 0
2066 | 0 | 0 | 0 | 0 | 0 | 0 | 0 | 0 | 0 | 0 | 0 | 0 | 0 | 0
2067 | 0 | 0 | 0 | 0 | 0 | 0 | 0 | 0 | 0 | 0 | 0 | 0 | 0 | 0
2068 | 0 | 0 | 0 | 0 | 0 | 0 | 0 | 0 | 0 | 0 | 0 | 0 | 0 | 0
2069 | 0 | 0 | 0 | 0 | 0 | 0 | 0 | 0 | 0 | 0 | 0 | 0 | 0 | 0
2070 | 0 | 0 | 0 | 0 | 0 | 0 | 0 | 0 | 0 | 0 | 0 | 0 | 0 | 0
2071 | 0 | 0 | 0 | 0 | 0 | 0 | 0 | 0 | 0 | 0 | 0 | 0 | 0 | 0
2072 | 0 | 0 | 0 | 0 | 0 | 0 | 0 | 0 | 0 | 0 | 0 | 0 | 0 | 0
2073 | 0 | 0 | 0 | 0 | 0 | 0 | 0 | 0 | 0 | 0 | 0 | 0 | 0 | 0
2074 | 0 | 0 | 0 | 0 | 0 | 0 | 0 | 0 | 0 | 0 | 0 | 0 | 0 | 0
2075 | 0 | 0 | 0 | 0 | 0 | 0 | 0 | 0 | 0 | 0 | 0 | 0 | 0 | 0
2076 | 0 | 0 | 0 | 0 | 0 | 0 | 0 | 0 | 0 | 0 | 0 | 0 | 0 | 0
2077 | 0 | 0 | 0 | 0 | 0 | 0 | 0 | 0 | 0 | 0 | 0 | 0 | 0 | 0
2078 | 0 | 0 | 0 | 0 | 0 | 0 | 0 | 0 | 0 | 0 | 0 | 0 | 0 | 0
2079 | 0 | 0 | 0 | 0 | 0 | 0 | 0 | 0 | 0 | 0 | 0 | 0 | 0 | 0
2080 | 0 | 0 | 0 | 0 | 0 | 0 | 0 | 0 | 0 | 0 | 0 | 0 | 0 | 0
Note on J11: Inert waste are wastes that do not contain degradable organic carbon (i.e., DOC=0). E.g., plastic, glass, metal etc.
Note on C13: 1 gigagram (Gg) is 1000 tonnes

## Recovery_OX
Methane Recovery and methane oxidised in top layer (OX)
Enter the total amount of methane recovered
from all SWDS.
| Amount of Methane Recovered from SWDS | References / remarks | Fraction recovered methane | Methane oxidised (OX) | References/remarks
IPCC default | 0 |  |  | 0
Year | Gg |  |  | Fraction
2000 | 0 |  | 0 | 0
2001 | 0 |  | 0 | 0
2002 | 0 |  | 0 | 0
2003 | 0 |  | 0 | 0
2004 | 0 |  | 0 | 0
2005 | 0 |  | 0 | 0
2006 | 0 |  | 0 | 0
2007 | 0 |  | 0 | 0
2008 | 0 |  | 0 | 0
2009 | 0 |  | 0 | 0
2010 | 0 |  | 0 | 0
2011 | 0 |  | 0 | 0
2012 | 0 |  | 0 | 0
2013 | 0 |  | 0 | 0
2014 | 0 |  | 0 | 0
2015 | 0 |  | 0 | 0
2016 | 0 |  | 0 | 0
2017 | 0 |  | 0 | 0
2018 | 0 |  | 0 | 0
2019 | 0 |  | 0 | 0
2020 | 0 |  | 0 | 0
2021 | 0 |  | 0 | 0
2022 | 0 |  | 0 | 0
2023 | 0 |  | 0 | 0
2024 | 0 |  | 0 | 0
2025 | 0 |  | 0 | 0
2026 | 0 |  | 0 | 0
2027 | 0 |  | 0 | 0
2028 | 0 |  | 0 | 0
2029 | 0 |  | 0 | 0
2030 | 0 |  | 0 | 0
2031 | 0 |  | 0 | 0
2032 | 0 |  | 0 | 0
2033 | 0 |  | 0 | 0
2034 | 0 |  | 0 | 0
2035 | 0 |  | 0 | 0
2036 | 0 |  | 0 | 0
2037 | 0 |  | 0 | 0
2038 | 0 |  | 0 | 0
2039 | 0 |  | 0 | 0
2040 | 0 |  | 0 | 0
2041 | 0 |  | 0 | 0
2042 | 0 |  | 0 | 0
2043 | 0 |  | 0 | 0
2044 | 0 |  | 0 | 0
2045 | 0 |  | 0 | 0
2046 | 0 |  | 0 | 0
2047 | 0 |  | 0 | 0
2048 | 0 |  | 0 | 0
2049 | 0 |  | 0 | 0
2050 | 0 |  | 0 | 0
2051 | 0 |  | 0 | 0
2052 | 0 |  | 0 | 0
2053 | 0 |  | 0 | 0
2054 | 0 |  | 0 | 0
2055 | 0 |  | 0 | 0
2056 | 0 |  | 0 | 0
2057 | 0 |  | 0 | 0
2058 | 0 |  | 0 | 0
2059 | 0 |  | 0 | 0
2060 | 0 |  | 0 | 0
2061 | 0 |  | 0 | 0
2062 | 0 |  | 0 | 0
2063 | 0 |  | 0 | 0
2064 | 0 |  | 0 | 0
2065 | 0 |  | 0 | 0
2066 | 0 |  | 0 | 0
2067 | 0 |  | 0 | 0
2068 | 0 |  | 0 | 0
2069 | 0 |  | 0 | 0
2070 | 0 |  | 0 | 0
2071 | 0 |  | 0 | 0
2072 | 0 |  | 0 | 0
2073 | 0 |  | 0 | 0
2074 | 0 |  | 0 | 0
2075 | 0 |  | 0 | 0
2076 | 0 |  | 0 | 0
2077 | 0 |  | 0 | 0
2078 | 0 |  | 0 | 0
2079 | 0 |  | 0 | 0
2080 | 0 |  | 0 | 0
Note on C11: 1 gigagram (Gg) is 1000 tonnes

## Results
Results
City |  |  | Province |  |  | Country
Penajam Paser Utara |  |  | Kalimantan Timur |  |  | Indonesia
Enter starting year, industrial waste disposal data and methane recovery into the yellow cells.
MSW activity data is entered on MSW sheet
| Methane generated | [12 empty] | Methane generated
Year | Food Waste | Paper /cardboard | Nappies | Garden /park | Wood | Textile | Sludge | MSW | Industrial | Total | Methane recovery | Methane emission | Year | Food Waste | Paper /cardboard | Nappies | Garden /park | Wood | Textile | Sludge | MSW | Industrial | Total | Methane recovery | Methane emission
| A | B | C | D | E | F | G | H | I | K | L | M = (K-L)*(1-OX) |  | A | B | C | D | E | F | G | H | I | K | L | M = (K-L)*(1-OX)
[12 empty] | Gg |  | Gg | Gg | Gg | Gg | Gg | Gg | Gg | Gg | Gg | Gg | Gg | Gg | bar: A to L
2000 | 0 | 0 | 0 | 0 | 0 | 0 | 0 |  | 0 | 0 | 0 | 0 | 2000 | 0 | 0 | 0 | 0 | 0 | 0 | 0 |  | 0 | 0 | 0 | 0
2001 | 0 | 0 | 0 | 0 | 0 | 0 | 0 |  | 0 | 0 | 0 | 0 | 2001 | 0 | 0 | 0 | 0 | 0 | 0 | 0 |  | 0 | 0 | 0 | 0
2002 | 0 | 0 | 0 | 0 | 0 | 0 | 0 |  | 0 | 0 | 0 | 0 | 2002 | 0 | 0 | 0 | 0 | 0 | 0 | 0 |  | 0 | 0 | 0 | 0
2003 | 0.059061 | 0.0031014 | 0.0097798 | 0 | 0 | 0.0007343 | 0 |  | 0 | 0.072676 | 0 | 0.072676 | 2003 | 0.039514 | 0.0064079 | 0 | 0 | 0.0026895 | 0.00080471 | 0 |  | 0 | 0.049416 | 0 | 0.049416
2004 | 0.099663 | 0.0060464 | 0.018198 | 0 | 0 | 0.0014315 | 0 |  | 0 | 0.12534 | 0 | 0.12534 | 2004 | 0.066679 | 0.012492 | 0 | 0 | 0.0053326 | 0.0015688 | 0 |  | 0 | 0.086073 | 0 | 0.086073
2005 | 0.12929 | 0.0089187 | 0.0257 | 0 | 0 | 0.0021116 | 0 |  | 0 | 0.16602 | 0 | 0.16602 | 2005 | 0.0865 | 0.018427 | 0 | 0 | 0.0079946 | 0.0023141 | 0 |  | 0 | 0.11524 | 0 | 0.11524
2006 | 0.15139 | 0.011715 | 0.032401 | 0 | 0 | 0.0027737 | 0 |  | 0 | 0.19828 | 0 | 0.19828 | 2006 | 0.10129 | 0.024204 | 0 | 0 | 0.010667 | 0.0030396 | 0 |  | 0 | 0.1392 | 0 | 0.1392
2007 | 0.16692 | 0.014359 | 0.038171 | 0 | 0 | 0.0033997 | 0 |  | 0 | 0.22285 | 0 | 0.22285 | 2007 | 0.11168 | 0.029668 | 0 | 0 | 0.01328 | 0.0037257 | 0 |  | 0 | 0.15835 | 0 | 0.15835
2008 | 0.17801 | 0.016861 | 0.043153 | 0 | 0 | 0.003992 | 0 |  | 0 | 0.24202 | 0 | 0.24202 | 2008 | 0.1191 | 0.034836 | 0 | 0 | 0.015835 | 0.0043748 | 0 |  | 0 | 0.17414 | 0 | 0.17414
2009 | 0.18611 | 0.019228 | 0.047465 | 0 | 0 | 0.0045524 | 0 |  | 0 | 0.25735 | 0 | 0.25735 | 2009 | 0.12452 | 0.039727 | 0 | 0 | 0.018331 | 0.004989 | 0 |  | 0 | 0.18756 | 0 | 0.18756
2010 | 0.19216 | 0.021468 | 0.051206 | 0 | 0 | 0.0050827 | 0 |  | 0 | 0.26991 | 0 | 0.26991 | 2010 | 0.12856 | 0.044354 | 0 | 0 | 0.02077 | 0.0055701 | 0 |  | 0 | 0.19926 | 0 | 0.19926
2011 | 0.20435 | 0.023983 | 0.05571 | 0 | 0 | 0.0056783 | 0 |  | 0 | 0.28972 | 0 | 0.28972 | 2011 | 0.13672 | 0.049552 | 0 | 0 | 0.023496 | 0.0062228 | 0 |  | 0 | 0.21599 | 0 | 0.21599
2012 | 0.20712 | 0.026045 | 0.058615 | 0 | 0 | 0.0061664 | 0 |  | 0 | 0.29795 | 0 | 0.29795 | 2012 | 0.13857 | 0.053812 | 0 | 0 | 0.025882 | 0.0067577 | 0 |  | 0 | 0.22502 | 0 | 0.22502
2013 | 0.20996 | 0.028019 | 0.061229 | 0 | 0 | 0.0066339 | 0 |  | 0 | 0.30585 | 0 | 0.30585 | 2013 | 0.14048 | 0.057891 | 0 | 0 | 0.028231 | 0.00727 | 0 |  | 0 | 0.23387 | 0 | 0.23387
2014 | 0.21292 | 0.029915 | 0.063608 | 0 | 0 | 0.0070827 | 0 |  | 0 | 0.31352 | 0 | 0.31352 | 2014 | 0.14245 | 0.061808 | 0 | 0 | 0.030546 | 0.0077619 | 0 |  | 0 | 0.24257 | 0 | 0.24257
2015 | 0.21581 | 0.031731 | 0.065767 | 0 | 0 | 0.0075126 | 0 |  | 0 | 0.32082 | 0 | 0.32082 | 2015 | 0.14439 | 0.065559 | 0 | 0 | 0.032824 | 0.008233 | 0 |  | 0 | 0.25101 | 0 | 0.25101
2016 | 0.21877 | 0.033477 | 0.067757 | 0 | 0 | 0.0079261 | 0 |  | 0 | 0.32793 | 0 | 0.32793 | 2016 | 0.14637 | 0.069168 | 0 | 0 | 0.03507 | 0.0086862 | 0 |  | 0 | 0.25929 | 0 | 0.25929
2017 | 0.2216 | 0.03515 | 0.069576 | 0 | 0 | 0.0083222 | 0 |  | 0 | 0.33465 | 0 | 0.33465 | 2017 | 0.14826 | 0.072624 | 0 | 0 | 0.037277 | 0.0091202 | 0 |  | 0 | 0.26728 | 0 | 0.26728
2018 | 0.22459 | 0.036767 | 0.071291 | 0 | 0 | 0.008705 | 0 |  | 0 | 0.34135 | 0 | 0.34135 | 2018 | 0.15026 | 0.075965 | 0 | 0 | 0.039458 | 0.0095398 | 0 |  | 0 | 0.27522 | 0 | 0.27522
2019 | 0.22636 | 0.038262 | 0.0727 | 0 | 0 | 0.0090591 | 0 |  | 0 | 0.34638 | 0 | 0.34638 | 2019 | 0.15144 | 0.079055 | 0 | 0 | 0.041553 | 0.0099278 | 0 |  | 0 | 0.28198 | 0 | 0.28198
2020 | 0.22728 | 0.039643 | 0.073844 | 0 | 0 | 0.0093859 | 0 |  | 0 | 0.35015 | 0 | 0.35015 | 2020 | 0.15206 | 0.081907 | 0 | 0 | 0.043564 | 0.010286 | 0 |  | 0 | 0.28782 | 0 | 0.28782
2021 | 0.2276 | 0.040914 | 0.074761 | 0 | 0 | 0.009687 | 0 |  | 0 | 0.35297 | 0 | 0.35297 | 2021 | 0.15228 | 0.084534 | 0 | 0 | 0.045493 | 0.010616 | 0 |  | 0 | 0.29292 | 0 | 0.29292
2022 | 0.2275 | 0.042083 | 0.075481 | 0 | 0 | 0.0099637 | 0 |  | 0 | 0.35502 | 0 | 0.35502 | 2022 | 0.15221 | 0.086949 | 0 | 0 | 0.04734 | 0.010919 | 0 |  | 0 | 0.29741 | 0 | 0.29741
2023 | 0.22708 | 0.043154 | 0.07603 | 0 | 0 | 0.010217 | 0 |  | 0 | 0.35648 | 0 | 0.35648 | 2023 | 0.15192 | 0.089162 | 0 | 0 | 0.049108 | 0.011197 | 0 |  | 0 | 0.30139 | 0 | 0.30139
2024 | 0.22642 | 0.044134 | 0.076431 | 0 | 0 | 0.010449 | 0 |  | 0 | 0.35743 | 0 | 0.35743 | 2024 | 0.15148 | 0.091185 | 0 | 0 | 0.050798 | 0.011451 | 0 |  | 0 | 0.30492 | 0 | 0.30492
2025 | 0.22557 | 0.045025 | 0.076703 | 0 | 0 | 0.01066 | 0 |  | 0 | 0.35796 | 0 | 0.35796 | 2025 | 0.15092 | 0.093028 | 0 | 0 | 0.052412 | 0.011683 | 0 |  | 0 | 0.30804 | 0 | 0.30804
2026 | 0.22458 | 0.045835 | 0.076862 | 0 | 0 | 0.010852 | 0 |  | 0 | 0.35813 | 0 | 0.35813 | 2026 | 0.15026 | 0.0947 | 0 | 0 | 0.053951 | 0.011893 | 0 |  | 0 | 0.3108 | 0 | 0.3108
2027 | 0.22348 | 0.046566 | 0.076923 | 0 | 0 | 0.011025 | 0 |  | 0 | 0.35799 | 0 | 0.35799 | 2027 | 0.14952 | 0.09621 | 0 | 0 | 0.055416 | 0.012082 | 0 |  | 0 | 0.31322 | 0 | 0.31322
2028 | 0.22227 | 0.047223 | 0.076897 | 0 | 0 | 0.011181 | 0 |  | 0 | 0.35757 | 0 | 0.35757 | 2028 | 0.14871 | 0.097569 | 0 | 0 | 0.05681 | 0.012253 | 0 |  | 0 | 0.31534 | 0 | 0.31534
2029 | 0.22097 | 0.047811 | 0.076795 | 0 | 0 | 0.01132 | 0 |  | 0 | 0.3569 | 0 | 0.3569 | 2029 | 0.14784 | 0.098782 | 0 | 0 | 0.058134 | 0.012405 | 0 |  | 0 | 0.31716 | 0 | 0.31716
2030 | 0.2196 | 0.048332 | 0.076625 | 0 | 0 | 0.011443 | 0 |  | 0 | 0.356 | 0 | 0.356 | 2030 | 0.14692 | 0.099859 | 0 | 0 | 0.05939 | 0.01254 | 0 |  | 0 | 0.31871 | 0 | 0.31871
2031 | 0.21817 | 0.048791 | 0.076397 | 0 | 0 | 0.011552 | 0 |  | 0 | 0.35491 | 0 | 0.35491 | 2031 | 0.14596 | 0.10081 | 0 | 0 | 0.060579 | 0.01266 | 0 |  | 0 | 0.32001 | 0 | 0.32001
2032 | 0.14624 | 0.045492 | 0.064453 | 0 | 0 | 0.010771 | 0 |  | 0 | 0.26696 | 0 | 0.26696 | 2032 | 0.097842 | 0.093992 | 0 | 0 | 0.058495 | 0.011804 | 0 |  | 0 | 0.26213 | 0 | 0.26213
2033 | 0.098029 | 0.042417 | 0.054377 | 0 | 0 | 0.010043 | 0 |  | 0 | 0.20487 | 0 | 0.20487 | 2033 | 0.065586 | 0.087638 | 0 | 0 | 0.056483 | 0.011006 | 0 |  | 0 | 0.22071 | 0 | 0.22071
2034 | 0.065711 | 0.039549 | 0.045876 | 0 | 0 | 0.0093637 | 0 |  | 0 | 0.1605 | 0 | 0.1605 | 2034 | 0.043963 | 0.081713 | 0 | 0 | 0.05454 | 0.010262 | 0 |  | 0 | 0.19048 | 0 | 0.19048
2035 | 0.044047 | 0.036875 | 0.038704 | 0 | 0 | 0.0087307 | 0 |  | 0 | 0.12836 | 0 | 0.12836 | 2035 | 0.02947 | 0.076189 | 0 | 0 | 0.052665 | 0.0095679 | 0 |  | 0 | 0.16789 | 0 | 0.16789
2036 | 0.029526 | 0.034382 | 0.032653 | 0 | 0 | 0.0081404 | 0 |  | 0 | 0.1047 | 0 | 0.1047 | 2036 | 0.019754 | 0.071038 | 0 | 0 | 0.050853 | 0.008921 | 0 |  | 0 | 0.15057 | 0 | 0.15057
2037 | 0.019792 | 0.032058 | 0.027548 | 0 | 0 | 0.0075901 | 0 |  | 0 | 0.086988 | 0 | 0.086988 | 2037 | 0.013242 | 0.066235 | 0 | 0 | 0.049104 | 0.0083179 | 0 |  | 0 | 0.1369 | 0 | 0.1369
2038 | 0.013267 | 0.029891 | 0.023242 | 0 | 0 | 0.007077 | 0 |  | 0 | 0.073476 | 0 | 0.073476 | 2038 | 0.0088761 | 0.061757 | 0 | 0 | 0.047415 | 0.0077556 | 0 |  | 0 | 0.1258 | 0 | 0.1258
2039 | 0.008893 | 0.02787 | 0.019608 | 0 | 0 | 0.0065985 | 0 |  | 0 | 0.062969 | 0 | 0.062969 | 2039 | 0.0059498 | 0.057582 | 0 | 0 | 0.045784 | 0.0072312 | 0 |  | 0 | 0.11655 | 0 | 0.11655
2040 | 0.0059611 | 0.025986 | 0.016543 | 0 | 0 | 0.0061524 | 0 |  | 0 | 0.054642 | 0 | 0.054642 | 2040 | 0.0039883 | 0.053689 | 0 | 0 | 0.04421 | 0.0067424 | 0 |  | 0 | 0.10863 | 0 | 0.10863
2041 | 0.0039959 | 0.024229 | 0.013956 | 0 | 0 | 0.0057365 | 0 |  | 0 | 0.047918 | 0 | 0.047918 | 2041 | 0.0026734 | 0.05006 | 0 | 0 | 0.042689 | 0.0062865 | 0 |  | 0 | 0.10171 | 0 | 0.10171
2042 | 0.0026785 | 0.022591 | 0.011775 | 0 | 0 | 0.0053486 | 0 |  | 0 | 0.042393 | 0 | 0.042393 | 2042 | 0.001792 | 0.046675 | 0 | 0 | 0.041221 | 0.0058615 | 0 |  | 0 | 0.09555 | 0 | 0.09555
2043 | 0.0017955 | 0.021064 | 0.0099338 | 0 | 0 | 0.004987 | 0 |  | 0 | 0.03778 | 0 | 0.03778 | 2043 | 0.0012012 | 0.04352 | 0 | 0 | 0.039803 | 0.0054653 | 0 |  | 0 | 0.089989 | 0 | 0.089989
2044 | 0.0012035 | 0.019639 | 0.0083808 | 0 | 0 | 0.0046499 | 0 |  | 0 | 0.033874 | 0 | 0.033874 | 2044 | 0.00080522 | 0.040577 | 0 | 0 | 0.038434 | 0.0050958 | 0 |  | 0 | 0.084912 | 0 | 0.084912
2045 | 0.00080675 | 0.018312 | 0.0070706 | 0 | 0 | 0.0043355 | 0 |  | 0 | 0.030525 | 0 | 0.030525 | 2045 | 0.00053975 | 0.037834 | 0 | 0 | 0.037112 | 0.0047513 | 0 |  | 0 | 0.080237 | 0 | 0.080237
2046 | 0.00054078 | 0.017074 | 0.0059652 | 0 | 0 | 0.0040424 | 0 |  | 0 | 0.027622 | 0 | 0.027622 | 2046 | 0.00036181 | 0.035276 | 0 | 0 | 0.035836 | 0.0044301 | 0 |  | 0 | 0.075904 | 0 | 0.075904
2047 | 0.0003625 | 0.015919 | 0.0050326 | 0 | 0 | 0.0037691 | 0 |  | 0 | 0.025084 | 0 | 0.025084 | 2047 | 0.00024253 | 0.032891 | 0 | 0 | 0.034603 | 0.0041306 | 0 |  | 0 | 0.071868 | 0 | 0.071868
2048 | 0.00024299 | 0.014843 | 0.0042459 | 0 | 0 | 0.0035143 | 0 |  | 0 | 0.022846 | 0 | 0.022846 | 2048 | 0.00016257 | 0.030668 | 0 | 0 | 0.033413 | 0.0038513 | 0 |  | 0 | 0.068095 | 0 | 0.068095
2049 | 0.00016288 | 0.01384 | 0.0035821 | 0 | 0 | 0.0032767 | 0 |  | 0 | 0.020861 | 0 | 0.020861 | 2049 | 0.00010897 | 0.028594 | 0 | 0 | 0.032264 | 0.0035909 | 0 |  | 0 | 0.064558 | 0 | 0.064558
2050 | 0.00010918 | 0.012904 | 0.0030221 | 0 | 0 | 0.0030552 | 0 |  | 0 | 0.019091 | 0 | 0.019091 | 2050 | 7.3048e-05 | 0.026661 | 0 | 0 | 0.031154 | 0.0033482 | 0 |  | 0 | 0.061237 | 0 | 0.061237
2051 | 7.3187e-05 | 0.012032 | 0.0025496 | 0 | 0 | 0.0028486 | 0 |  | 0 | 0.017503 | 0 | 0.017503 | 2051 | 4.8965e-05 | 0.024859 | 0 | 0 | 0.030082 | 0.0031218 | 0 |  | 0 | 0.058112 | 0 | 0.058112
2052 | 4.9059e-05 | 0.011218 | 0.002151 | 0 | 0 | 0.0026561 | 0 |  | 0 | 0.016074 | 0 | 0.016074 | 2052 | 3.2822e-05 | 0.023178 | 0 | 0 | 0.029048 | 0.0029108 | 0 |  | 0 | 0.05517 | 0 | 0.05517
2053 | 3.2885e-05 | 0.01046 | 0.0018147 | 0 | 0 | 0.0024765 | 0 |  | 0 | 0.014784 | 0 | 0.014784 | 2053 | 2.2002e-05 | 0.021611 | 0 | 0 | 0.028049 | 0.002714 | 0 |  | 0 | 0.052396 | 0 | 0.052396
2054 | 2.2043e-05 | 0.0097527 | 0.001531 | 0 | 0 | 0.0023091 | 0 |  | 0 | 0.013615 | 0 | 0.013615 | 2054 | 1.4748e-05 | 0.02015 | 0 | 0 | 0.027084 | 0.0025305 | 0 |  | 0 | 0.049779 | 0 | 0.049779
2055 | 1.4776e-05 | 0.0090933 | 0.0012917 | 0 | 0 | 0.002153 | 0 |  | 0 | 0.012553 | 0 | 0.012553 | 2055 | 9.8859e-06 | 0.018788 | 0 | 0 | 0.026152 | 0.0023594 | 0 |  | 0 | 0.04731 | 0 | 0.04731
2056 | 9.9048e-06 | 0.0084786 | 0.0010897 | 0 | 0 | 0.0020074 | 0 |  | 0 | 0.011586 | 0 | 0.011586 | 2056 | 6.6267e-06 | 0.017518 | 0 | 0 | 0.025253 | 0.0021999 | 0 |  | 0 | 0.044977 | 0 | 0.044977
2057 | 6.6394e-06 | 0.0079054 | 0.00091938 | 0 | 0 | 0.0018717 | 0 |  | 0 | 0.010703 | 0 | 0.010703 | 2057 | 4.442e-06 | 0.016333 | 0 | 0 | 0.024384 | 0.0020512 | 0 |  | 0 | 0.042773 | 0 | 0.042773
2058 | 4.4505e-06 | 0.0073709 | 0.00077565 | 0 | 0 | 0.0017452 | 0 |  | 0 | 0.0098962 | 0 | 0.0098962 | 2058 | 2.9776e-06 | 0.015229 | 0 | 0 | 0.023546 | 0.0019125 | 0 |  | 0 | 0.04069 | 0 | 0.04069
2059 | 2.9833e-06 | 0.0068726 | 0.00065439 | 0 | 0 | 0.0016272 | 0 |  | 0 | 0.0091571 | 0 | 0.0091571 | 2059 | 1.9959e-06 | 0.0142 | 0 | 0 | 0.022736 | 0.0017832 | 0 |  | 0 | 0.038721 | 0 | 0.038721
2060 | 1.9997e-06 | 0.006408 | 0.00055208 | 0 | 0 | 0.0015172 | 0 |  | 0 | 0.0084792 | 0 | 0.0084792 | 2060 | 1.3379e-06 | 0.01324 | 0 | 0 | 0.021954 | 0.0016626 | 0 |  | 0 | 0.036857 | 0 | 0.036857
2061 | 1.3405e-06 | 0.0059747 | 0.00046577 | 0 | 0 | 0.0014146 | 0 |  | 0 | 0.0078565 | 0 | 0.0078565 | 2061 | 8.9683e-07 | 0.012345 | 0 | 0 | 0.021199 | 0.0015502 | 0 |  | 0 | 0.035094 | 0 | 0.035094
2062 | 8.9854e-07 | 0.0055708 | 0.00039296 | 0 | 0 | 0.001319 | 0 |  | 0 | 0.0072836 | 0 | 0.0072836 | 2062 | 6.0116e-07 | 0.01151 | 0 | 0 | 0.02047 | 0.0014454 | 0 |  | 0 | 0.033426 | 0 | 0.033426
2063 | 6.0231e-07 | 0.0051942 | 0.00033152 | 0 | 0 | 0.0012298 | 0 |  | 0 | 0.0067561 | 0 | 0.0067561 | 2063 | 4.0297e-07 | 0.010732 | 0 | 0 | 0.019766 | 0.0013477 | 0 |  | 0 | 0.031846 | 0 | 0.031846
2064 | 4.0374e-07 | 0.004843 | 0.00027969 | 0 | 0 | 0.0011466 | 0 |  | 0 | 0.0062698 | 0 | 0.0062698 | 2064 | 2.7012e-07 | 0.010006 | 0 | 0 | 0.019086 | 0.0012566 | 0 |  | 0 | 0.030349 | 0 | 0.030349
2065 | 2.7064e-07 | 0.0045156 | 0.00023597 | 0 | 0 | 0.0010691 | 0 |  | 0 | 0.005821 | 0 | 0.005821 | 2065 | 1.8107e-07 | 0.0093298 | 0 | 0 | 0.018429 | 0.0011716 | 0 |  | 0 | 0.028931 | 0 | 0.028931
2066 | 1.8141e-07 | 0.0042103 | 0.00019908 | 0 | 0 | 0.00099685 | 0 |  | 0 | 0.0054064 | 0 | 0.0054064 | 2066 | 1.2137e-07 | 0.008699 | 0 | 0 | 0.017795 | 0.0010924 | 0 |  | 0 | 0.027587 | 0 | 0.027587
2067 | 1.216e-07 | 0.0039257 | 0.00016796 | 0 | 0 | 0.00092946 | 0 |  | 0 | 0.0050232 | 0 | 0.0050232 | 2067 | 8.1359e-08 | 0.0081109 | 0 | 0 | 0.017183 | 0.0010186 | 0 |  | 0 | 0.026313 | 0 | 0.026313
2068 | 8.1514e-08 | 0.0036603 | 0.0001417 | 0 | 0 | 0.00086662 | 0 |  | 0 | 0.0046687 | 0 | 0.0046687 | 2068 | 5.4536e-08 | 0.0075626 | 0 | 0 | 0.016592 | 0.00094972 | 0 |  | 0 | 0.025105 | 0 | 0.025105
2069 | 5.464e-08 | 0.0034128 | 0.00011955 | 0 | 0 | 0.00080803 | 0 |  | 0 | 0.0043405 | 0 | 0.0043405 | 2069 | 3.6557e-08 | 0.0070513 | 0 | 0 | 0.016022 | 0.00088551 | 0 |  | 0 | 0.023959 | 0 | 0.023959
2070 | 3.6627e-08 | 0.0031821 | 0.00010086 | 0 | 0 | 0.0007534 | 0 |  | 0 | 0.0040364 | 0 | 0.0040364 | 2070 | 2.4505e-08 | 0.0065746 | 0 | 0 | 0.015471 | 0.00082565 | 0 |  | 0 | 0.022871 | 0 | 0.022871
2071 | 2.4551e-08 | 0.002967 | 8.5089e-05 | 0 | 0 | 0.00070247 | 0 |  | 0 | 0.0037546 | 0 | 0.0037546 | 2071 | 1.6426e-08 | 0.0061301 | 0 | 0 | 0.014939 | 0.00076983 | 0 |  | 0 | 0.021838 | 0 | 0.021838
2072 | 1.6457e-08 | 0.0027664 | 7.1787e-05 | 0 | 0 | 0.00065498 | 0 |  | 0 | 0.0034932 | 0 | 0.0034932 | 2072 | 1.1011e-08 | 0.0057157 | 0 | 0 | 0.014425 | 0.00071778 | 0 |  | 0 | 0.020858 | 0 | 0.020858
2073 | 1.1032e-08 | 0.0025794 | 6.0564e-05 | 0 | 0 | 0.0006107 | 0 |  | 0 | 0.0032506 | 0 | 0.0032506 | 2073 | 7.3807e-09 | 0.0053293 | 0 | 0 | 0.013929 | 0.00066926 | 0 |  | 0 | 0.019927 | 0 | 0.019927
2074 | 7.3948e-09 | 0.002405 | 5.1096e-05 | 0 | 0 | 0.00056941 | 0 |  | 0 | 0.0030255 | 0 | 0.0030255 | 2074 | 4.9474e-09 | 0.004969 | 0 | 0 | 0.01345 | 0.00062401 | 0 |  | 0 | 0.019042 | 0 | 0.019042
2075 | 4.9569e-09 | 0.0022424 | 4.3108e-05 | 0 | 0 | 0.00053091 | 0 |  | 0 | 0.0028164 | 0 | 0.0028164 | 2075 | 3.3164e-09 | 0.004633 | 0 | 0 | 0.012987 | 0.00058182 | 0 |  | 0 | 0.018202 | 0 | 0.018202
2076 | 3.3227e-09 | 0.0020908 | 3.6368e-05 | 0 | 0 | 0.00049502 | 0 |  | 0 | 0.0026222 | 0 | 0.0026222 | 2076 | 2.223e-09 | 0.0043198 | 0 | 0 | 0.01254 | 0.00054249 | 0 |  | 0 | 0.017403 | 0 | 0.017403
2077 | 2.2273e-09 | 0.0019494 | 3.0683e-05 | 0 | 0 | 0.00046155 | 0 |  | 0 | 0.0024417 | 0 | 0.0024417 | 2077 | 1.4901e-09 | 0.0040278 | 0 | 0 | 0.012109 | 0.00050581 | 0 |  | 0 | 0.016643 | 0 | 0.016643
2078 | 1.493e-09 | 0.0018176 | 2.5886e-05 | 0 | 0 | 0.00043035 | 0 |  | 0 | 0.0022739 | 0 | 0.0022739 | 2078 | 9.9887e-10 | 0.0037555 | 0 | 0 | 0.011692 | 0.00047162 | 0 |  | 0 | 0.01592 | 0 | 0.01592
2079 | 1.0008e-09 | 0.0016948 | 2.1839e-05 | 0 | 0 | 0.00040126 | 0 |  | 0 | 0.0021179 | 0 | 0.0021179 | 2079 | 6.6956e-10 | 0.0035016 | 0 | 0 | 0.01129 | 0.00043973 | 0 |  | 0 | 0.015232 | 0 | 0.015232
2080 | 6.7084e-10 | 0.0015802 | 1.8425e-05 | 0 | 0 | 0.00037413 | 0 |  | 0 | 0.0019727 | 0 | 0.0019727 | 2080 | 4.4882e-10 | 0.0032648 | 0 | 0 | 0.010902 | 0.00041 | 0 |  | 0 | 0.014577 | 0 | 0.014577
Note on O13: Final summation. Adds the methane produced from the different materials and subtracts the methane recovery. Finally it subtracts the methane oxidation in the top layer. Equation 10 on the Theory sheet.
Note on AF13: Final summation. Adds the methane produced from the different materials and subtracts the methane recovery. Finally it subtracts the methane oxidation in the top layer. Equation 10 on the Theory sheet.
Note on C15: 1 gigagram (Gg) is 1000 tonnes
Note on T15: 1 gigagram (Gg) is 1000 tonnes
Dry Basis
Wet Basis

## HWP
Harwested Wood Products
This sheet gives information on the methane emission from HWP, and HWP C long-term stored in SWDS
| Long-term stored C |  |  | Long term stored C accumulated |  |  | CH4 generated |  |  | CH4 emitted
Year | Garden C | Paper C | Wood C | Garden C | Paper C | Wood C | Garden | Paper | Wood | Garden | Paper | Wood
| Gg | Gg | Gg | Gg | Gg | Gg | Gg | Gg | Gg | Gg | Gg | Gg
1950 | 0 | 0 | 0 | 0 | 0 | 0 | 0 | 0 | 0 | 0 | 0 | 0
1951 | 0 | 0 | 0 | 0 | 0 | 0 | 0 | 0 | 0 | 0 | 0 | 0
1952 | 0 | 0.020296 | 0.016744 | 0 | 0.020296 | 0.016744 | 0 | 0 | 0 | 0 | 0 | 0
1953 | 0 | 0.020644 | 0.017031 | 0 | 0.04094 | 0.033776 | 0 | 0.0046521 | 0 | 0 | 0.0046521 | 0
1954 | 0 | 0.021472 | 0.017715 | 0 | 0.062413 | 0.05149 | 0 | 0.0090695 | 0 | 0 | 0.0090695 | 0
1955 | 0 | 0.022244 | 0.018352 | 0 | 0.084657 | 0.069842 | 0 | 0.013378 | 0 | 0 | 0.013378 | 0
1956 | 0 | 0.022487 | 0.018552 | 0 | 0.10714 | 0.088394 | 0 | 0.017572 | 0 | 0 | 0.017572 | 0
1957 | 0 | 0.022723 | 0.018747 | 0 | 0.12987 | 0.10714 | 0 | 0.021539 | 0 | 0 | 0.021539 | 0
1958 | 0 | 0.02295 | 0.018934 | 0 | 0.15282 | 0.12607 | 0 | 0.025291 | 0 | 0 | 0.025291 | 0
1959 | 0 | 0.023164 | 0.01911 | 0 | 0.17598 | 0.14518 | 0 | 0.028842 | 0 | 0 | 0.028842 | 0
1960 | 0 | 0.025959 | 0.021416 | 0 | 0.20194 | 0.1666 | 0 | 0.032201 | 0 | 0 | 0.032201 | 0
1961 | 0 | 0.024104 | 0.019886 | 0 | 0.22604 | 0.18649 | 0 | 0.035974 | 0 | 0 | 0.035974 | 0
1962 | 0 | 0.024443 | 0.020166 | 0 | 0.25049 | 0.20665 | 0 | 0.039067 | 0 | 0 | 0.039067 | 0
1963 | 0 | 0.024802 | 0.020462 | 0 | 0.27529 | 0.22711 | 0 | 0.042029 | 0 | 0 | 0.042029 | 0
1964 | 0 | 0.025118 | 0.020722 | 0 | 0.30041 | 0.24784 | 0 | 0.044872 | 0 | 0 | 0.044872 | 0
1965 | 0 | 0.025467 | 0.021011 | 0 | 0.32587 | 0.26885 | 0 | 0.047596 | 0 | 0 | 0.047596 | 0
1966 | 0 | 0.025759 | 0.021251 | 0 | 0.35163 | 0.2901 | 0 | 0.050216 | 0 | 0 | 0.050216 | 0
1967 | 0 | 0.026515 | 0.021875 | 0 | 0.37815 | 0.31197 | 0 | 0.052725 | 0 | 0 | 0.052725 | 0
1968 | 0 | 0.026822 | 0.022128 | 0 | 0.40497 | 0.3341 | 0 | 0.05515 | 0 | 0 | 0.05515 | 0
1969 | 0 | 0.02712 | 0.022374 | 0 | 0.43209 | 0.35647 | 0 | 0.057394 | 0 | 0 | 0.057394 | 0
1970 | 0 | 0.02741 | 0.022613 | 0 | 0.4595 | 0.37909 | 0 | 0.059464 | 0 | 0 | 0.059464 | 0
1971 | 0 | 0.027692 | 0.022846 | 0 | 0.48719 | 0.40193 | 0 | 0.061372 | 0 | 0 | 0.061372 | 0
1972 | 0 | 0.027966 | 0.023072 | 0 | 0.51516 | 0.425 | 0 | 0.063125 | 0 | 0 | 0.063125 | 0
1973 | 0 | 0.028232 | 0.023292 | 0 | 0.54339 | 0.4483 | 0 | 0.064732 | 0 | 0 | 0.064732 | 0
1974 | 0 | 0.028491 | 0.023505 | 0 | 0.57188 | 0.4718 | 0 | 0.0662 | 0 | 0 | 0.0662 | 0
1975 | 0 | 0.028742 | 0.023713 | 0 | 0.60062 | 0.49551 | 0 | 0.067538 | 0 | 0 | 0.067538 | 0
1976 | 0 | 0.028987 | 0.023914 | 0 | 0.62961 | 0.51943 | 0 | 0.068752 | 0 | 0 | 0.068752 | 0
1977 | 0 | 0.029223 | 0.024109 | 0 | 0.65883 | 0.54354 | 0 | 0.069849 | 0 | 0 | 0.069849 | 0
1978 | 0 | 0.029453 | 0.024299 | 0 | 0.68829 | 0.56784 | 0 | 0.070835 | 0 | 0 | 0.070835 | 0
1979 | 0 | 0.029676 | 0.024483 | 0 | 0.71796 | 0.59232 | 0 | 0.071716 | 0 | 0 | 0.071716 | 0
1980 | 0 | 0.029895 | 0.024663 | 0 | 0.74786 | 0.61698 | 0 | 0.072498 | 0 | 0 | 0.072498 | 0
1981 | 0 | 0 | 0 | 0 | 0.74786 | 0.61698 | 0 | 0.073186 | 0 | 0 | 0.073186 | 0
1982 | 0 | 0 | 0 | 0 | 0.74786 | 0.61698 | 0 | 0.068238 | 0 | 0 | 0.068238 | 0
1983 | 0 | 0 | 0 | 0 | 0.74786 | 0.61698 | 0 | 0.063625 | 0 | 0 | 0.063625 | 0
1984 | 0 | 0 | 0 | 0 | 0.74786 | 0.61698 | 0 | 0.059324 | 0 | 0 | 0.059324 | 0
1985 | 0 | 0 | 0 | 0 | 0.74786 | 0.61698 | 0 | 0.055313 | 0 | 0 | 0.055313 | 0
1986 | 0 | 0 | 0 | 0 | 0.74786 | 0.61698 | 0 | 0.051573 | 0 | 0 | 0.051573 | 0
1987 | 0 | 0 | 0 | 0 | 0.74786 | 0.61698 | 0 | 0.048087 | 0 | 0 | 0.048087 | 0
1988 | 0 | 0 | 0 | 0 | 0.74786 | 0.61698 | 0 | 0.044836 | 0 | 0 | 0.044836 | 0
1989 | 0 | 0 | 0 | 0 | 0.74786 | 0.61698 | 0 | 0.041805 | 0 | 0 | 0.041805 | 0
1990 | 0 | 0 | 0 | 0 | 0.74786 | 0.61698 | 0 | 0.038978 | 0 | 0 | 0.038978 | 0
1991 | 0 | 0 | 0 | 0 | 0.74786 | 0.61698 | 0 | 0.036343 | 0 | 0 | 0.036343 | 0
1992 | 0 | 0 | 0 | 0 | 0.74786 | 0.61698 | 0 | 0.033886 | 0 | 0 | 0.033886 | 0
1993 | 0 | 0 | 0 | 0 | 0.74786 | 0.61698 | 0 | 0.031595 | 0 | 0 | 0.031595 | 0
1994 | 0 | 0 | 0 | 0 | 0.74786 | 0.61698 | 0 | 0.029459 | 0 | 0 | 0.029459 | 0
1995 | 0 | 0 | 0 | 0 | 0.74786 | 0.61698 | 0 | 0.027468 | 0 | 0 | 0.027468 | 0
1996 | 0 | 0 | 0 | 0 | 0.74786 | 0.61698 | 0 | 0.025611 | 0 | 0 | 0.025611 | 0
1997 | 0 | 0 | 0 | 0 | 0.74786 | 0.61698 | 0 | 0.023879 | 0 | 0 | 0.023879 | 0
1998 | 0 | 0 | 0 | 0 | 0.74786 | 0.61698 | 0 | 0.022265 | 0 | 0 | 0.022265 | 0
1999 | 0 | 0 | 0 | 0 | 0.74786 | 0.61698 | 0 | 0.02076 | 0 | 0 | 0.02076 | 0
2000 | 0 | 0 | 0 | 0 | 0.74786 | 0.61698 | 0 | 0.019356 | 0 | 0 | 0.019356 | 0
2001 | 0 | 0 | 0 | 0 | 0.74786 | 0.61698 | 0 | 0.018048 | 0 | 0 | 0.018048 | 0
2002 | 0 | 0 | 0 | 0 | 0.74786 | 0.61698 | 0 | 0.016827 | 0 | 0 | 0.016827 | 0
2003 | 0 | 0 | 0 | 0 | 0.74786 | 0.61698 | 0 | 0.01569 | 0 | 0 | 0.01569 | 0
2004 | 0 | 0 | 0 | 0 | 0.74786 | 0.61698 | 0 | 0.014629 | 0 | 0 | 0.014629 | 0
2005 | 0 | 0 | 0 | 0 | 0.74786 | 0.61698 | 0 | 0.01364 | 0 | 0 | 0.01364 | 0
2006 | 0 | 0 | 0 | 0 | 0.74786 | 0.61698 | 0 | 0.012718 | 0 | 0 | 0.012718 | 0
2007 | 0 | 0 | 0 | 0 | 0.74786 | 0.61698 | 0 | 0.011858 | 0 | 0 | 0.011858 | 0
2008 | 0 | 0 | 0 | 0 | 0.74786 | 0.61698 | 0 | 0.011056 | 0 | 0 | 0.011056 | 0
2009 | 0 | 0 | 0 | 0 | 0.74786 | 0.61698 | 0 | 0.010309 | 0 | 0 | 0.010309 | 0
2010 | 0 | 0 | 0 | 0 | 0.74786 | 0.61698 | 0 | 0.009612 | 0 | 0 | 0.009612 | 0
2011 | 0 | 0 | 0 | 0 | 0.74786 | 0.61698 | 0 | 0.0089621 | 0 | 0 | 0.0089621 | 0
2012 | 0 | 0 | 0 | 0 | 0.74786 | 0.61698 | 0 | 0.0083562 | 0 | 0 | 0.0083562 | 0
2013 | 0 | 0 | 0 | 0 | 0.74786 | 0.61698 | 0 | 0.0077913 | 0 | 0 | 0.0077913 | 0
2014 | 0 | 0 | 0 | 0 | 0.74786 | 0.61698 | 0 | 0.0072646 | 0 | 0 | 0.0072646 | 0
2015 | 0 | 0 | 0 | 0 | 0.74786 | 0.61698 | 0 | 0.0067734 | 0 | 0 | 0.0067734 | 0
2016 | 0 | 0 | 0 | 0 | 0.74786 | 0.61698 | 0 | 0.0063155 | 0 | 0 | 0.0063155 | 0
2017 | 0 | 0 | 0 | 0 | 0.74786 | 0.61698 | 0 | 0.0058885 | 0 | 0 | 0.0058885 | 0
2018 | 0 | 0 | 0 | 0 | 0.74786 | 0.61698 | 0 | 0.0054904 | 0 | 0 | 0.0054904 | 0
2019 | 0 | 0 | 0 | 0 | 0.74786 | 0.61698 | 0 | 0.0051192 | 0 | 0 | 0.0051192 | 0
2020 | 0 | 0 | 0 | 0 | 0.74786 | 0.61698 | 0 | 0.0047732 | 0 | 0 | 0.0047732 | 0
2021 | 0 | 0 | 0 | 0 | 0.74786 | 0.61698 | 0 | 0.0044505 | 0 | 0 | 0.0044505 | 0
2022 | 0 | 0 | 0 | 0 | 0.74786 | 0.61698 | 0 | 0.0041496 | 0 | 0 | 0.0041496 | 0
2023 | 0 | 0 | 0 | 0 | 0.74786 | 0.61698 | 0 | 0.003869 | 0 | 0 | 0.003869 | 0
2024 | 0 | 0 | 0 | 0 | 0.74786 | 0.61698 | 0 | 0.0036075 | 0 | 0 | 0.0036075 | 0
2025 | 0 | 0 | 0 | 0 | 0.74786 | 0.61698 | 0 | 0.0033636 | 0 | 0 | 0.0033636 | 0
2026 | 0 | 0 | 0 | 0 | 0.74786 | 0.61698 | 0 | 0.0031362 | 0 | 0 | 0.0031362 | 0
2027 | 0 | 0 | 0 | 0 | 0.74786 | 0.61698 | 0 | 0.0029242 | 0 | 0 | 0.0029242 | 0
2028 | 0 | 0 | 0 | 0 | 0.74786 | 0.61698 | 0 | 0.0027265 | 0 | 0 | 0.0027265 | 0
2029 | 0 | 0 | 0 | 0 | 0.74786 | 0.61698 | 0 | 0.0025421 | 0 | 0 | 0.0025421 | 0
2030 | 0 | 0 | 0 | 0 | 0.74786 | 0.61698 | 0 | 0.0023703 | 0 | 0 | 0.0023703 | 0
Note on C10: 1 gigagram (Gg) is 1000 tonnes

## Stored_C
| City | Penajam Paser Utara
| Province | Kalimantan Timur
| Country | 0
Long-term stored C in SWDS
In this sheet carbon long-term stored C in SWDS is calculated.
DOC:
| MSW | 0 | Food waste | 0.15 | Nappies | 0.24
| Paper | 0.4 | Garden | 0.2 | Sludge | 0.05
| Wood | 0.43 | Textiles | 0.24 | Industry | 0.15
Year | MSW | Food | Garden | Paper | Wood | Textiles | Nappies | Sludge | C, Industry | Paper, industry subtotal | Wood, industry subtotal | Long-term stored C | Long-term stored C accumulated
| Gg | Gg | Gg | Gg | Gg | Gg | Gg | Gg | Gg | Gg | Gg | Gg | Gg
1950 | 0 | 0 | 0 | 0 | 0 | 0 | 0 | 0 | 0 | 0 | 0 | 0 | 0
1951 | 0 | 0 | 0 | 0 | 0 | 0 | 0 | 0 | 0 | 0 | 0 | 0 | 0
1952 | 0 | 0.025665 | 0 | 0.020296 | 0.016744 | 0.0025488 | 0 | 0 | 0 | 0 | 0 | 0.065254 | 0.065254
1953 | 0 | 0.026105 | 0 | 0.020644 | 0.017031 | 0.0025925 | 0 | 0 | 0 | 0 | 0 | 0.066373 | 0.13163
1954 | 0 | 0.027153 | 0 | 0.021472 | 0.017715 | 0.0026965 | 0 | 0 | 0 | 0 | 0 | 0.069036 | 0.20066
1955 | 0 | 0.028129 | 0 | 0.022244 | 0.018352 | 0.0027935 | 0 | 0 | 0 | 0 | 0 | 0.071518 | 0.27218
1956 | 0 | 0.028436 | 0 | 0.022487 | 0.018552 | 0.002824 | 0 | 0 | 0 | 0 | 0 | 0.072299 | 0.34448
1957 | 0 | 0.028734 | 0 | 0.022723 | 0.018747 | 0.0028536 | 0 | 0 | 0 | 0 | 0 | 0.073058 | 0.41754
1958 | 0 | 0.029021 | 0 | 0.02295 | 0.018934 | 0.0028821 | 0 | 0 | 0 | 0 | 0 | 0.073787 | 0.49133
1959 | 0 | 0.029292 | 0 | 0.023164 | 0.01911 | 0.002909 | 0 | 0 | 0 | 0 | 0 | 0.074475 | 0.5658
1960 | 0 | 0.032826 | 0 | 0.025959 | 0.021416 | 0.00326 | 0 | 0 | 0 | 0 | 0 | 0.083462 | 0.64926
1961 | 0 | 0.03048 | 0 | 0.024104 | 0.019886 | 0.003027 | 0 | 0 | 0 | 0 | 0 | 0.077497 | 0.72676
1962 | 0 | 0.030909 | 0 | 0.024443 | 0.020166 | 0.0030696 | 0 | 0 | 0 | 0 | 0 | 0.078588 | 0.80535
1963 | 0 | 0.031363 | 0 | 0.024802 | 0.020462 | 0.0031147 | 0 | 0 | 0 | 0 | 0 | 0.079741 | 0.88509
1964 | 0 | 0.031762 | 0 | 0.025118 | 0.020722 | 0.0031543 | 0 | 0 | 0 | 0 | 0 | 0.080757 | 0.96584
1965 | 0 | 0.032204 | 0 | 0.025467 | 0.021011 | 0.0031982 | 0 | 0 | 0 | 0 | 0 | 0.08188 | 1.0477
1966 | 0 | 0.032573 | 0 | 0.025759 | 0.021251 | 0.0032348 | 0 | 0 | 0 | 0 | 0 | 0.082818 | 1.1305
1967 | 0 | 0.03353 | 0 | 0.026515 | 0.021875 | 0.0033298 | 0 | 0 | 0 | 0 | 0 | 0.08525 | 1.2158
1968 | 0 | 0.033917 | 0 | 0.026822 | 0.022128 | 0.0033683 | 0 | 0 | 0 | 0 | 0 | 0.086235 | 1.302
1969 | 0 | 0.034294 | 0 | 0.02712 | 0.022374 | 0.0034057 | 0 | 0 | 0 | 0 | 0 | 0.087193 | 1.3892
1970 | 0 | 0.03466 | 0 | 0.02741 | 0.022613 | 0.0034421 | 0 | 0 | 0 | 0 | 0 | 0.088125 | 1.4773
1971 | 0 | 0.035017 | 0 | 0.027692 | 0.022846 | 0.0034775 | 0 | 0 | 0 | 0 | 0 | 0.089032 | 1.5664
1972 | 0 | 0.035364 | 0 | 0.027966 | 0.023072 | 0.003512 | 0 | 0 | 0 | 0 | 0 | 0.089913 | 1.6563
1973 | 0 | 0.035701 | 0 | 0.028232 | 0.023292 | 0.0035454 | 0 | 0 | 0 | 0 | 0 | 0.09077 | 1.7471
1974 | 0 | 0.036028 | 0 | 0.028491 | 0.023505 | 0.0035779 | 0 | 0 | 0 | 0 | 0 | 0.091602 | 1.8387
1975 | 0 | 0.036346 | 0 | 0.028742 | 0.023713 | 0.0036095 | 0 | 0 | 0 | 0 | 0 | 0.09241 | 1.9311
1976 | 0 | 0.036654 | 0 | 0.028987 | 0.023914 | 0.0036402 | 0 | 0 | 0 | 0 | 0 | 0.093195 | 2.0243
1977 | 0 | 0.036954 | 0 | 0.029223 | 0.024109 | 0.0036699 | 0 | 0 | 0 | 0 | 0 | 0.093957 | 2.1182
1978 | 0 | 0.037244 | 0 | 0.029453 | 0.024299 | 0.0036988 | 0 | 0 | 0 | 0 | 0 | 0.094695 | 2.2129
1979 | 0 | 0.037526 | 0 | 0.029676 | 0.024483 | 0.0037267 | 0 | 0 | 0 | 0 | 0 | 0.095411 | 2.3083
1980 | 0 | 0.037803 | 0 | 0.029895 | 0.024663 | 0.0037542 | 0 | 0 | 0 | 0 | 0 | 0.096115 | 2.4044
1981 | 0 | 0 | 0 | 0 | 0 | 0 | 0 | 0 | 0 | 0 | 0 | 0 | 2.4044
1982 | 0 | 0 | 0 | 0 | 0 | 0 | 0 | 0 | 0 | 0 | 0 | 0 | 2.4044
1983 | 0 | 0 | 0 | 0 | 0 | 0 | 0 | 0 | 0 | 0 | 0 | 0 | 2.4044
1984 | 0 | 0 | 0 | 0 | 0 | 0 | 0 | 0 | 0 | 0 | 0 | 0 | 2.4044
1985 | 0 | 0 | 0 | 0 | 0 | 0 | 0 | 0 | 0 | 0 | 0 | 0 | 2.4044
1986 | 0 | 0 | 0 | 0 | 0 | 0 | 0 | 0 | 0 | 0 | 0 | 0 | 2.4044
1987 | 0 | 0 | 0 | 0 | 0 | 0 | 0 | 0 | 0 | 0 | 0 | 0 | 2.4044
1988 | 0 | 0 | 0 | 0 | 0 | 0 | 0 | 0 | 0 | 0 | 0 | 0 | 2.4044
1989 | 0 | 0 | 0 | 0 | 0 | 0 | 0 | 0 | 0 | 0 | 0 | 0 | 2.4044
1990 | 0 | 0 | 0 | 0 | 0 | 0 | 0 | 0 | 0 | 0 | 0 | 0 | 2.4044
1991 | 0 | 0 | 0 | 0 | 0 | 0 | 0 | 0 | 0 | 0 | 0 | 0 | 2.4044
1992 | 0 | 0 | 0 | 0 | 0 | 0 | 0 | 0 | 0 | 0 | 0 | 0 | 2.4044
1993 | 0 | 0 | 0 | 0 | 0 | 0 | 0 | 0 | 0 | 0 | 0 | 0 | 2.4044
1994 | 0 | 0 | 0 | 0 | 0 | 0 | 0 | 0 | 0 | 0 | 0 | 0 | 2.4044
1995 | 0 | 0 | 0 | 0 | 0 | 0 | 0 | 0 | 0 | 0 | 0 | 0 | 2.4044
1996 | 0 | 0 | 0 | 0 | 0 | 0 | 0 | 0 | 0 | 0 | 0 | 0 | 2.4044
1997 | 0 | 0 | 0 | 0 | 0 | 0 | 0 | 0 | 0 | 0 | 0 | 0 | 2.4044
1998 | 0 | 0 | 0 | 0 | 0 | 0 | 0 | 0 | 0 | 0 | 0 | 0 | 2.4044
1999 | 0 | 0 | 0 | 0 | 0 | 0 | 0 | 0 | 0 | 0 | 0 | 0 | 2.4044
2000 | 0 | 0 | 0 | 0 | 0 | 0 | 0 | 0 | 0 | 0 | 0 | 0 | 2.4044
2001 | 0 | 0 | 0 | 0 | 0 | 0 | 0 | 0 | 0 | 0 | 0 | 0 | 2.4044
2002 | 0 | 0 | 0 | 0 | 0 | 0 | 0 | 0 | 0 | 0 | 0 | 0 | 2.4044
2003 | 0 | 0 | 0 | 0 | 0 | 0 | 0 | 0 | 0 | 0 | 0 | 0 | 2.4044
2004 | 0 | 0 | 0 | 0 | 0 | 0 | 0 | 0 | 0 | 0 | 0 | 0 | 2.4044
2005 | 0 | 0 | 0 | 0 | 0 | 0 | 0 | 0 | 0 | 0 | 0 | 0 | 2.4044
2006 | 0 | 0 | 0 | 0 | 0 | 0 | 0 | 0 | 0 | 0 | 0 | 0 | 2.4044
2007 | 0 | 0 | 0 | 0 | 0 | 0 | 0 | 0 | 0 | 0 | 0 | 0 | 2.4044
2008 | 0 | 0 | 0 | 0 | 0 | 0 | 0 | 0 | 0 | 0 | 0 | 0 | 2.4044
2009 | 0 | 0 | 0 | 0 | 0 | 0 | 0 | 0 | 0 | 0 | 0 | 0 | 2.4044
2010 | 0 | 0 | 0 | 0 | 0 | 0 | 0 | 0 | 0 | 0 | 0 | 0 | 2.4044
2011 | 0 | 0 | 0 | 0 | 0 | 0 | 0 | 0 | 0 | 0 | 0 | 0 | 2.4044
2012 | 0 | 0 | 0 | 0 | 0 | 0 | 0 | 0 | 0 | 0 | 0 | 0 | 2.4044
2013 | 0 | 0 | 0 | 0 | 0 | 0 | 0 | 0 | 0 | 0 | 0 | 0 | 2.4044
2014 | 0 | 0 | 0 | 0 | 0 | 0 | 0 | 0 | 0 | 0 | 0 | 0 | 2.4044
2015 | 0 | 0 | 0 | 0 | 0 | 0 | 0 | 0 | 0 | 0 | 0 | 0 | 2.4044
2016 | 0 | 0 | 0 | 0 | 0 | 0 | 0 | 0 | 0 | 0 | 0 | 0 | 2.4044
2017 | 0 | 0 | 0 | 0 | 0 | 0 | 0 | 0 | 0 | 0 | 0 | 0 | 2.4044
2018 | 0 | 0 | 0 | 0 | 0 | 0 | 0 | 0 | 0 | 0 | 0 | 0 | 2.4044
2019 | 0 | 0 | 0 | 0 | 0 | 0 | 0 | 0 | 0 | 0 | 0 | 0 | 2.4044
2020 | 0 | 0 | 0 | 0 | 0 | 0 | 0 | 0 | 0 | 0 | 0 | 0 | 2.4044
2021 | 0 | 0 | 0 | 0 | 0 | 0 | 0 | 0 | 0 | 0 | 0 | 0 | 2.4044
2022 | 0 | 0 | 0 | 0 | 0 | 0 | 0 | 0 | 0 | 0 | 0 | 0 | 2.4044
2023 | 0 | 0 | 0 | 0 | 0 | 0 | 0 | 0 | 0 | 0 | 0 | 0 | 2.4044
2024 | 0 | 0 | 0 | 0 | 0 | 0 | 0 | 0 | 0 | 0 | 0 | 0 | 2.4044
2025 | 0 | 0 | 0 | 0 | 0 | 0 | 0 | 0 | 0 | 0 | 0 | 0 | 2.4044
2026 | 0 | 0 | 0 | 0 | 0 | 0 | 0 | 0 | 0 | 0 | 0 | 0 | 2.4044
2027 | 0 | 0 | 0 | 0 | 0 | 0 | 0 | 0 | 0 | 0 | 0 | 0 | 2.4044
2028 | 0 | 0 | 0 | 0 | 0 | 0 | 0 | 0 | 0 | 0 | 0 | 0 | 2.4044
2029 | 0 | 0 | 0 | 0 | 0 | 0 | 0 | 0 | 0 | 0 | 0 | 0 | 2.4044
2030 | 0 | 0 | 0 | 0 | 0 | 0 | 0 | 0 | 0 | 0 | 0 | 0 | 2.4044
Note on C16: 1 gigagram (Gg) is 1000 tonnes

## Theory
IPCC Spreadsheet for Estimating Methane emissions from Solid Waste Disposal Sites
Bulk waste and waste composition options.
Theory and equations
The basic equation for the first order decay model is:
(1) DDOCm = DDOCm(0) * e^-kt
where DDOCm(0) is the mass of decomposable degradable organic carbon (DOC) at the start of the reaction, when t=0 and e^-kt=1, k is the reaction constant and t is the time in years. DDOCm is the mass of DDOC at any time.
From equation (I) it is easy to see that at the end of year 1 (going from point 0 to point 1 on the time axis) the mass of DDOC left not decomposed in the SWDS is:
(2) DDOCm(1) = DDOCm(0) * e^-k
and the mass of DDOC decomposed into CH4 and CO2 will be:
(3) DDOCmdecomp(1) = DDOCm(0) * (1 - e^-k)
In a first order reaction, the amount of product (here decomposed DDOCm) is always proportional to the amount of reactant (here DDOCm). This means that it does not matter when the DDOCm was deposited. This also means that when the amount of DDOCm accumulated in the SWDS, plus last year's deposit, is known, CH4 production can be calculated as if every year is year number one in the time series. Then all calculations can be done by equations (2) and (3) in a simple spreadsheet.
The default assumption is that CH4 generation from all the waste deposited each year begins on the 1st of January in the year after deposition. This is the same as an average six month delay until substantial CH4 generation begins (the time it takes for anaerobic conditions to become well established). However, the worksheet includes the possibility of an earlier start to the reaction, in the year of deposition of the waste. This requires separate calculations for the deposition year. For longer delay times than 6 months, DDOCmd in the columns F and G cells in the CH4 calculating sheets, have to be readdressed one cell down, and the number 13 in exp2 has to be changed to 25 (7 to 18 months delay time).
The equations used in these spreadsheets are: (As the mathematics of every waste fraction/category is the same, indexing for fraction/category is omitted for equations 4-9.)
To calculate mass of decomposable DOC (DDOCm) from amount of waste material (W):
(4) DDOCmd(T), = W(T) • DOC * DOCf • MCF
The amount of deposited DDOCm remaining not decomposed at the end of deposition year T:
(5) DDOCmrem(T) = DDOCmd(T) • e^(-k • ((13-M)/12)
The amount of deposited DDOCm decomposed during deposition year T:
(6) DDOCmdec(T) = DDOCmd(T) • (1 – e^(-k • ((13-M)/12)))
The amount of DDOCm accumulated in the SWDS at the end of year T
(7) DDOCma(T) = DDOCmrem(T) + ( DDOCma(T-1) • e^-k)
The total amount of DDOCm decomposed in year T
(8) DDOCmdecomp(T) = DDOCmdec(T) + (DDOCma(T-1) • (1 - e^-k))
The amount of CH4 generated from DOC decomposed
(9) CH4 generated(T) = DDOCmdecomp(T) • F • 16/12
The amount of CH4 emitted
(10) CH4 emitted in year T = (ΣxCH4 generated (x,T) – R(T)) • (1- OX(T))
Where:
T = the year of inventory
x = material fraction/waste category
W(T) = amount deposited in year T
MCF = Methane Correction Factor
DOC = Degradable organic carbon (under aerobic conditions)
DOCf = Fraction of DOC decomposing under anaerobic conditions
DDOC = Decomposable Degradable Organic Carbon (under anaerobic conditions)
DDOCmd(T) = mass of DDOC deposited year T
DDOCmrem(T) = mass of DDOC deposited in inventory year T, remaining not decomposed at the
end of year.
DDOCmdec(T) = mass of DDOC deposited in inventory year T, decomposed during the year.
DDOCma(T) = total mass of DDOC left not decomposed at end of year T.
DDOCma(T-1) = total mass of DDOC left not decomposed at end of year T-1.
DDOCmdecomp(T) = total mass of DDOC decomposed in year T.
CH4 generated(T) = CH4 generated in year T
F = Fraction of CH4 by volume in generated landfill gas
16/12 = Molecular weight ratio CH4/C
R(T) = Recovered CH4 in year T
OX(T) = Oxidation factor in year T (fraction)
k = rate of reaction constant
M = Month of reaction start (= delay time + 7)

## Defaults
| IPCC DEFAULT METHANE GENERATION RATE CONSTANTS (1/yr) | [9 empty] | IPCC DEFAULT DOC VALUES | [5 empty] | IPCC REGIONAL DEFAULT VALUES FOR WASTE COMPOSITION, WASTE GENERATION, AND FRACTION DISPOSED
(Derived from k values obtained in experimental measurements, calculated by models, or used in GHG inventories and other studies)
[12 empty] | Dry basis |  | Wet basis |  |  | Default DOC | 0.44 | 0.3 | 0.38 | 0.5 | 0.49 | 0.6 | 0.05 | 0.47 | 0
|  |  | Temperate |  |  |  | Tropical |  |  |  |  | Default Value | Range | Default Value | Range |  | Select3 | 3 | [8 empty] | MSW Generation Rate (tonnes/cap/yr) | Fraction MSW disposed to SWDS | Regional Average DOC (wt fraction)
|  |  | Dry |  | Wet |  | Dry |  | Moist and Wet |  | Food waste | 0.38 | 0.20-0.50 | 0.15 | 0.08-0.20 |  |  | Percent Waste Composition Data
| Type of Waste |  | Default Value | Range | Default Value | Range | Default Value | Range | Default Value | Range | Paper/cardboard | 0.44 | 0.40-0.50 | 0.4 | 0.36-0.45 |  |  | Paper/ card board | Textiles | Food waste | Wood | Garden / park | Nappies / Diapers | Sewage sludge | Rubber / leather | All other, inerts
| Slowly degrading waste | Paper/textile waste | 0.04 | 0.03–0.05 | 0.06 | 0.05–0.07 | 0.045 | 0.04–0.06 | 0.07 | 0.06–0.085 | Garden and Park waste | 0.49 | 0.45-0.55 | 0.2 | 0.18-0.22 | 1 | Asia: Eastern | 18.8 | 3.5 | 26.2 | 3.5 |  |  |  | 1 | 47 | 0.55 | 0.55 | 0.21
|  | Wood/ straw/ rubber waste | 0.02 | 0.01–0.03 | 0.03 | 0.02–0.04 | 0.025 | 0.02–0.04 | 0.035 | 0.03–0.05 | Textiles | 0.3 | 0.25-0.50 | 0.24 | 0.20-0.40 | 2 | Asia: South-central | 11.3 | 2.5 | 40.3 | 7.9 |  |  |  | 0.8 | 37.2 | 0.21 | 0.74 | 0.25
| Moderately degrading waste | Garden and park waste | 0.05 | 0.04–0.06 | 0.1 | 0.06–0.1 | 0.065 | 0.05–0.08 | 0.17 | 0.15–0.2 | Rubber and Leather | 0.47 | 0.47 | 0.39 | 0.39 | 3 | Asia- Southeast | 12.9 | 2.7 | 43.5 | 9.9 |  |  |  | 0.9 | 30.1 | 0.27 | 0.59 | 0.28
| Rapidly degrading waste | Food waste/ sewage sludge | 0.06 | 0.05–0.08 | 0.185 | 0.1–0.2 | 0.085 | 0.07–0.1 | 0.4 | 0.17–0.7 | Wood & straw | 0.5 | 0.46-0.54 | 0.43 | 0.39-0.46 | 4 | Asia- Western & Middle East | 18 | 2.9 | 41.1 | 9.8 |  |  |  | 0.6 | 27.6 | 0.42056 | 0.67611 | 0.3
| Bulk MSW or Industrial Waste | Mixed composition | 0.05 | 0.04–0.06 | 0.09 | 0.08–0.1 | 0.065 | 0.05–0.08 | 0.17 | 0.15–0.2 | Nappies | 0.6 | 0.44-0.80 | 0.24 | 0.18-0.32 | 5 | Africa: Eastern | 7.7 | 1.7 | 53.9 | 7 |  |  |  | 1.1 | 28.6 | 0.29 | 0.69 | 0.28
[11 empty] | Inert materials and other: [DOC = 0] |  |  |  |  | 6 | Africa: Middle | 16.8 | 2.5 | 43.4 | 6.5 |  |  |  |  | 30.8 | 0.29 | 0.69 | 0.28
| IPCC Climate Zone Definitions | [9 empty] | Plastics |  |  |  |  | 7 | Africa: Northern | 16.5 | 2.5 | 51.1 | 2 |  |  |  |  | 27.9 | 0.29 | 0.69 | 0.28
[11 empty] | Metal |  |  |  |  | 8 | Africa: Southern | 25 |  | 23 | 15 |  |  |  |  | 37 | 0.29 | 0.69 | 0.27
|  | MAT | MAP | MAP/PET |  | Selected: |  |  |  |  | Glass |  |  |  |  | 9 | Africa: Western | 9.8 | 1 | 40.4 | 4.4 |  |  |  |  | 44.4 | 0.29 | 0.69 | 0.22
1 | Dry temperate | 0 - 20°C |  | <1 |  | 4 |  |  |  |  | Other |  |  |  |  | 10 | Europe: Eastern | 21.8 | 4.7 | 30.1 | 7.5 |  |  |  | 1.4 | 34.5 | 0.38 | 0.9 | 0.27
2 | Wet temperate | 0 - 20°C |  | >1 | [6 empty] | Sewage sludge |  | N.A | 0.05 | 0.04-0.05 | 11 | Europe: Northern | 30.6 | 2 | 23.8 | 10 |  |  |  |  | 33.6 | 0.64 | 0.47 | 0.28
3 | Dry tropical | > 20°C | <1000 mm | [7 empty] | Bulk MSW waste |  | N.A | 0.18 | 0.12-0.28 | 12 | Europe: Southern | 17 |  | 36.9 | 10.6 |  |  |  |  | 35.5 | 0.52 | 0.85 | 0.27
4 | Moist and wet tropical | > 20°C | >1000 mm | [7 empty] | Industrial waste |  | N.A | 0.15 | 0-0.54 | 13 | Europe: Western | 27.5 |  | 24.2 | 11 |  |  |  |  | 37.3 | 0.56 | 0.47 | 0.27
[16 empty] | 14 | Oceania: Austrailia & New Zealand | 30 |  | 36 | 24 |  |  |  |  | 10 | 0.69 | 0.85 | 0.39
[11 empty] | Select2: | 1 | Waste by composition |  |  | 15 | Oceania: Other Oceania | 6 |  | 67.5 | 2.5 |  |  |  |  | 24 | 0.69 | 0.85 | 0.3
| MAT – Mean annual temperature; | [9 empty] | 1 | 2 | Bulk waste data only |  |  | 16 | America: North | 23.2 | 3.9 | 33.9 | 6.2 |  |  |  | 1.4 | 31.4 | 0.65 | 0.58 | 0.28
| MAP – Mean annual precipitation; | [14 empty] | 17 | America: Central | 13.7 | 2.6 | 43.8 | 13.5 |  |  |  | 1.8 | 24.6 | 0.21 | 0.5 | 0.31
| PET – Potential evapotranspiration. | [14 empty] | 18 | America: South | 17.1 | 2.6 | 44.9 | 4.7 |  |  |  | 0.7 | 30 | 0.26 | 0.54 | 0.28
| The average annual MAT, MAP and PET during the time series selected to estimate the emission and indicated by the nearest representative meteorological station. The information available is not adequate to subdivide temperate into cold (<10°C) and warm (10-20°C). In this IPCC classification for warm temperate, MAT is referred to the growing season. | [14 empty] | 19 | Caribbean | 17 | 5.1 | 46.9 | 2.4 |  |  |  | 1.9 | 26.7 | 0.49 | 0.83 | 0.29
[18 empty] | 17.9316 | 2.8714 | 39.5211 | 8.3368 |  |  |  | 1.16 | 31.4842 | 101.3051
[18 empty] | 17.7% | 2.834% | 39.01% | 8.229% | 0% | 0% | 0% | 1.145% | 31.08%
| Relationship between half-life and decay rate | [24 empty] | Averages | 0.42056 | 0.67611 | 0.27947
Half-life = ln(2)/k where k is the decay rate constant.
Conversion boxes for comparison
| Half-life (years) | Decay rate constant (y-1)
| 35 | 0.019804
| Decay rate constant (y-1) | Half life (years)
| 0.05 | 13.8629
Note on AE7: Includes plastic, metal, glass, ash, and other inert material (i.e., material with DOC=0).
Note on O10: WebServerKPPE: natural rubbers would likely not degrade under anaerobic condition at SWDS (Tsuchii et al., 1985; Rose and Steinbüchel, 2005)
Note on AF11: No data; defulat is average of all available regional data.
Note on AG11: No data; defulat is average of all available regional data.
Note on G16: This cell records which climate zone is selected in the drop-down box on the parameter sheet.
Note on O22: Cell records waste type DOC selection from parameters worksheet.

## Food
Methane calculation from: Food waste
[9 empty] | National values | [8 empty] | National values
|  |  |  | DOC |  |  |  | DOC | 0.38 |  |  |  | DOC |  |  |  | DOC | 0.15
|  |  |  | DOCf |  |  |  | DOCf | 0.5 |  |  |  | DOCf |  |  |  | DOCf | 0.5
|  |  |  | Methane generation rate constant |  |  |  | k | 0.4 |  |  |  | Methane generation rate constant |  |  |  | k | 0.4
|  |  |  | Half-life time (t1/2, years): |  |  |  | h = ln(2)/k | 1.7329 |  |  |  | Half-life time (t1/2, years): |  |  |  | h = ln(2)/k | 1.7329
|  |  |  | exp1 |  |  |  | exp(-k) | 0.67032 |  |  |  | exp1 |  |  |  | exp(-k) | 0.67032
|  |  |  | Process start in deposition year. Month M |  |  |  | M | 13 |  |  |  | Process start in deposition year. Month M |  |  |  | M | 13
|  |  |  | exp2 |  |  |  | exp(-k*((13-M)/12)) | 1 |  |  |  | exp2 |  |  |  | exp(-k*((13-M)/12)) | 1
|  |  |  | Fraction to CH4 |  |  |  | F | 0.5 |  |  |  | Fraction to CH4 |  |  |  | F | 0.5
Year | Amount deposited | Dry matter content | MCF | Decomposable DOC (DDOCm) deposited | DDOCm not reacted. Deposition year | DDOCm decomposed. Deposition year | DDOCm accumulated in SWDS end of year | DDOCm decomposed | CH4 generated | Year | Amount deposited | MCF | Decomposable DOC (DDOCm) deposited | DDOCm not reacted. Deposition year | DDOCm decomposed. Deposition year | DDOCm accumulated in SWDS end of year | DDOCm decomposed | CH4 generated
| W | dm | MCF | D = W * dm * DOC * DOCf * MCF | B = D * exp2 | C = D * (1- exp2) | H = B + (Hlast year * exp1) | E = C + Hlast year * (1 - exp1) | Q = E * 16/12 * F |  | W | MCF | D = W * DOC * DOCf * MCF | B = D * exp2 | C = D * (1- exp2) | H = B + (Hlast year * exp1) | E = C + Hlast year * (1 - exp1) | Q = E * 16/12 * F
| Gg | fraction | fraction | Gg | Gg | Gg | Gg | Gg | Gg |  | Gg | fraction | Gg | Gg | Gg | Gg | Gg | Gg
2000 | 0 | 0.59 | 0.8 | 0 | 0 | 0 | 0 | 0 | 0 | 2000 | 0 | 0.8 | 0 | 0 | 0 | 0 | 0 | 0
2001 | 0 | 0.59 | 0.8 | 0 | 0 | 0 | 0 | 0 | 0 | 2001 | 0 | 0.8 | 0 | 0 | 0 | 0 | 0 | 0
2002 | 2.9964 | 0.59 | 0.8 | 0.26872 | 0.26872 | 0 | 0.26872 | 0 | 0 | 2002 | 2.9964 | 0.8 | 0.17978 | 0.17978 | 0 | 0.17978 | 0 | 0
2003 | 3.0478 | 0.59 | 0.8 | 0.27333 | 0.27333 | 0 | 0.45345 | 0.088591 | 0.059061 | 2003 | 3.0478 | 0.8 | 0.18287 | 0.18287 | 0 | 0.30338 | 0.059271 | 0.039514
2004 | 3.1701 | 0.59 | 0.8 | 0.28429 | 0.28429 | 0 | 0.58825 | 0.14949 | 0.099663 | 2004 | 3.1701 | 0.8 | 0.1902 | 0.1902 | 0 | 0.39357 | 0.10002 | 0.066679
2005 | 3.284 | 0.59 | 0.8 | 0.29451 | 0.29451 | 0 | 0.68883 | 0.19393 | 0.12929 | 2005 | 3.284 | 0.8 | 0.19704 | 0.19704 | 0 | 0.46086 | 0.12975 | 0.0865
2006 | 3.3199 | 0.59 | 0.8 | 0.29773 | 0.29773 | 0 | 0.75946 | 0.22709 | 0.15139 | 2006 | 3.3199 | 0.8 | 0.19919 | 0.19919 | 0 | 0.50812 | 0.15193 | 0.10129
2007 | 3.3547 | 0.59 | 0.8 | 0.30085 | 0.30085 | 0 | 0.80994 | 0.25038 | 0.16692 | 2007 | 3.3547 | 0.8 | 0.20128 | 0.20128 | 0 | 0.54188 | 0.16752 | 0.11168
2008 | 3.3882 | 0.59 | 0.8 | 0.30385 | 0.30385 | 0 | 0.84677 | 0.26702 | 0.17801 | 2008 | 3.3882 | 0.8 | 0.20329 | 0.20329 | 0 | 0.56653 | 0.17865 | 0.1191
2009 | 3.4198 | 0.59 | 0.8 | 0.30669 | 0.30669 | 0 | 0.87429 | 0.27916 | 0.18611 | 2009 | 3.4198 | 0.8 | 0.20519 | 0.20519 | 0 | 0.58494 | 0.18677 | 0.12452
2010 | 3.8325 | 0.59 | 0.8 | 0.3437 | 0.3437 | 0 | 0.92975 | 0.28824 | 0.19216 | 2010 | 3.8325 | 0.8 | 0.22995 | 0.22995 | 0 | 0.62205 | 0.19284 | 0.12856
2011 | 3.5586 | 0.59 | 0.8 | 0.31913 | 0.31913 | 0 | 0.94236 | 0.30652 | 0.20435 | 2011 | 3.5586 | 0.8 | 0.21351 | 0.21351 | 0 | 0.63048 | 0.20508 | 0.13672
2012 | 3.6087 | 0.59 | 0.8 | 0.32363 | 0.32363 | 0 | 0.95531 | 0.31068 | 0.20712 | 2012 | 3.6087 | 0.8 | 0.21652 | 0.21652 | 0 | 0.63915 | 0.20786 | 0.13857
2013 | 3.6616 | 0.59 | 0.8 | 0.32837 | 0.32837 | 0 | 0.96874 | 0.31495 | 0.20996 | 2013 | 3.6616 | 0.8 | 0.2197 | 0.2197 | 0 | 0.64813 | 0.21071 | 0.14048
2014 | 3.7083 | 0.59 | 0.8 | 0.33256 | 0.33256 | 0 | 0.98192 | 0.31937 | 0.21292 | 2014 | 3.7083 | 0.8 | 0.2225 | 0.2225 | 0 | 0.65695 | 0.21368 | 0.14245
2015 | 3.7598 | 0.59 | 0.8 | 0.33718 | 0.33718 | 0 | 0.99538 | 0.32372 | 0.21581 | 2015 | 3.7598 | 0.8 | 0.22559 | 0.22559 | 0 | 0.66596 | 0.21658 | 0.14439
2016 | 3.8029 | 0.59 | 0.8 | 0.34104 | 0.34104 | 0 | 1.0083 | 0.32816 | 0.21877 | 2016 | 3.8029 | 0.8 | 0.22817 | 0.22817 | 0 | 0.67458 | 0.21955 | 0.14637
2017 | 3.8581 | 0.59 | 0.8 | 0.34599 | 0.34599 | 0 | 1.0219 | 0.33241 | 0.2216 | 2017 | 3.8581 | 0.8 | 0.23148 | 0.23148 | 0 | 0.68367 | 0.2224 | 0.14826
2018 | 3.8463 | 0.59 | 0.8 | 0.34493 | 0.34493 | 0 | 1.0299 | 0.33689 | 0.22459 | 2018 | 3.8463 | 0.8 | 0.23078 | 0.23078 | 0 | 0.68905 | 0.22539 | 0.15026
2019 | 3.8329 | 0.59 | 0.8 | 0.34373 | 0.34373 | 0 | 1.0341 | 0.33954 | 0.22636 | 2019 | 3.8329 | 0.8 | 0.22997 | 0.22997 | 0 | 0.69186 | 0.22717 | 0.15144
2020 | 3.8179 | 0.59 | 0.8 | 0.34239 | 0.34239 | 0 | 1.0356 | 0.34092 | 0.22728 | 2020 | 3.8179 | 0.8 | 0.22908 | 0.22908 | 0 | 0.69284 | 0.22809 | 0.15206
2021 | 3.8015 | 0.59 | 0.8 | 0.34092 | 0.34092 | 0 | 1.0351 | 0.34141 | 0.2276 | 2021 | 3.8015 | 0.8 | 0.22809 | 0.22809 | 0 | 0.69252 | 0.22842 | 0.15228
2022 | 3.7837 | 0.59 | 0.8 | 0.33932 | 0.33932 | 0 | 1.0332 | 0.34125 | 0.2275 | 2022 | 3.7837 | 0.8 | 0.22702 | 0.22702 | 0 | 0.69123 | 0.22831 | 0.15221
2023 | 3.7646 | 0.59 | 0.8 | 0.33761 | 0.33761 | 0 | 1.0302 | 0.34061 | 0.22708 | 2023 | 3.7646 | 0.8 | 0.22588 | 0.22588 | 0 | 0.68922 | 0.22789 | 0.15192
2024 | 3.7443 | 0.59 | 0.8 | 0.33579 | 0.33579 | 0 | 1.0263 | 0.33962 | 0.22642 | 2024 | 3.7443 | 0.8 | 0.22466 | 0.22466 | 0 | 0.68666 | 0.22722 | 0.15148
2025 | 3.7228 | 0.59 | 0.8 | 0.33386 | 0.33386 | 0 | 1.0218 | 0.33836 | 0.22557 | 2025 | 3.7228 | 0.8 | 0.22337 | 0.22337 | 0 | 0.68365 | 0.22638 | 0.15092
2026 | 3.7002 | 0.59 | 0.8 | 0.33184 | 0.33184 | 0 | 1.0168 | 0.33688 | 0.22458 | 2026 | 3.7002 | 0.8 | 0.22201 | 0.22201 | 0 | 0.68028 | 0.22539 | 0.15026
2027 | 3.6766 | 0.59 | 0.8 | 0.32972 | 0.32972 | 0 | 1.0113 | 0.33521 | 0.22348 | 2027 | 3.6766 | 0.8 | 0.2206 | 0.2206 | 0 | 0.6766 | 0.22427 | 0.14952
2028 | 3.652 | 0.59 | 0.8 | 0.32751 | 0.32751 | 0 | 1.0054 | 0.3334 | 0.22227 | 2028 | 3.652 | 0.8 | 0.21912 | 0.21912 | 0 | 0.67266 | 0.22306 | 0.14871
2029 | 3.6265 | 0.59 | 0.8 | 0.32522 | 0.32522 | 0 | 0.99916 | 0.33146 | 0.22097 | 2029 | 3.6265 | 0.8 | 0.21759 | 0.21759 | 0 | 0.66849 | 0.22176 | 0.14784
2030 | 3.6003 | 0.59 | 0.8 | 0.32287 | 0.32287 | 0 | 0.99263 | 0.3294 | 0.2196 | 2030 | 3.6003 | 0.8 | 0.21602 | 0.21602 | 0 | 0.66412 | 0.22039 | 0.14692
2031 | 0 | 0.59 | 0.8 | 0 | 0 | 0 | 0.66538 | 0.32725 | 0.21817 | 2031 | 0 | 0.8 | 0 | 0 | 0 | 0.44517 | 0.21895 | 0.14596
2032 | 0 | 0.59 | 0.8 | 0 | 0 | 0 | 0.44602 | 0.21936 | 0.14624 | 2032 | 0 | 0.8 | 0 | 0 | 0 | 0.29841 | 0.14676 | 0.097842
2033 | 0 | 0.59 | 0.8 | 0 | 0 | 0 | 0.29897 | 0.14704 | 0.098029 | 2033 | 0 | 0.8 | 0 | 0 | 0 | 0.20003 | 0.098379 | 0.065586
2034 | 0 | 0.59 | 0.8 | 0 | 0 | 0 | 0.20041 | 0.098566 | 0.065711 | 2034 | 0 | 0.8 | 0 | 0 | 0 | 0.13408 | 0.065945 | 0.043963
2035 | 0 | 0.59 | 0.8 | 0 | 0 | 0 | 0.13434 | 0.066071 | 0.044047 | 2035 | 0 | 0.8 | 0 | 0 | 0 | 0.089878 | 0.044204 | 0.02947
2036 | 0 | 0.59 | 0.8 | 0 | 0 | 0 | 0.09005 | 0.044289 | 0.029526 | 2036 | 0 | 0.8 | 0 | 0 | 0 | 0.060247 | 0.029631 | 0.019754
2037 | 0 | 0.59 | 0.8 | 0 | 0 | 0 | 0.060362 | 0.029688 | 0.019792 | 2037 | 0 | 0.8 | 0 | 0 | 0 | 0.040385 | 0.019862 | 0.013242
2038 | 0 | 0.59 | 0.8 | 0 | 0 | 0 | 0.040462 | 0.0199 | 0.013267 | 2038 | 0 | 0.8 | 0 | 0 | 0 | 0.027071 | 0.013314 | 0.0088761
2039 | 0 | 0.59 | 0.8 | 0 | 0 | 0 | 0.027122 | 0.013339 | 0.008893 | 2039 | 0 | 0.8 | 0 | 0 | 0 | 0.018146 | 0.0089247 | 0.0059498
2040 | 0 | 0.59 | 0.8 | 0 | 0 | 0 | 0.018181 | 0.0089417 | 0.0059611 | 2040 | 0 | 0.8 | 0 | 0 | 0 | 0.012164 | 0.0059824 | 0.0039883
2041 | 0 | 0.59 | 0.8 | 0 | 0 | 0 | 0.012187 | 0.0059938 | 0.0039959 | 2041 | 0 | 0.8 | 0 | 0 | 0 | 0.0081536 | 0.0040101 | 0.0026734
2042 | 0 | 0.59 | 0.8 | 0 | 0 | 0 | 0.0081691 | 0.0040178 | 0.0026785 | 2042 | 0 | 0.8 | 0 | 0 | 0 | 0.0054655 | 0.0026881 | 0.001792
2043 | 0 | 0.59 | 0.8 | 0 | 0 | 0 | 0.0054759 | 0.0026932 | 0.0017955 | 2043 | 0 | 0.8 | 0 | 0 | 0 | 0.0036636 | 0.0018019 | 0.0012012
2044 | 0 | 0.59 | 0.8 | 0 | 0 | 0 | 0.0036706 | 0.0018053 | 0.0012035 | 2044 | 0 | 0.8 | 0 | 0 | 0 | 0.0024558 | 0.0012078 | 0.00080522
2045 | 0 | 0.59 | 0.8 | 0 | 0 | 0 | 0.0024605 | 0.0012101 | 0.00080675 | 2045 | 0 | 0.8 | 0 | 0 | 0 | 0.0016462 | 0.00080963 | 0.00053975
2046 | 0 | 0.59 | 0.8 | 0 | 0 | 0 | 0.0016493 | 0.00081117 | 0.00054078 | 2046 | 0 | 0.8 | 0 | 0 | 0 | 0.0011035 | 0.00054271 | 0.00036181
2047 | 0 | 0.59 | 0.8 | 0 | 0 | 0 | 0.0011056 | 0.00054375 | 0.0003625 | 2047 | 0 | 0.8 | 0 | 0 | 0 | 0.00073968 | 0.00036379 | 0.00024253
2048 | 0 | 0.59 | 0.8 | 0 | 0 | 0 | 0.00074108 | 0.00036448 | 0.00024299 | 2048 | 0 | 0.8 | 0 | 0 | 0 | 0.00049582 | 0.00024386 | 0.00016257
2049 | 0 | 0.59 | 0.8 | 0 | 0 | 0 | 0.00049676 | 0.00024432 | 0.00016288 | 2049 | 0 | 0.8 | 0 | 0 | 0 | 0.00033236 | 0.00016346 | 0.00010897
2050 | 0 | 0.59 | 0.8 | 0 | 0 | 0 | 0.00033299 | 0.00016377 | 0.00010918 | 2050 | 0 | 0.8 | 0 | 0 | 0 | 0.00022279 | 0.00010957 | 7.3048e-05
2051 | 0 | 0.59 | 0.8 | 0 | 0 | 0 | 0.00022321 | 0.00010978 | 7.3187e-05 | 2051 | 0 | 0.8 | 0 | 0 | 0 | 0.00014934 | 7.3448e-05 | 4.8965e-05
2052 | 0 | 0.59 | 0.8 | 0 | 0 | 0 | 0.00014962 | 7.3588e-05 | 4.9059e-05 | 2052 | 0 | 0.8 | 0 | 0 | 0 | 0.0001001 | 4.9234e-05 | 3.2822e-05
2053 | 0 | 0.59 | 0.8 | 0 | 0 | 0 | 0.00010029 | 4.9328e-05 | 3.2885e-05 | 2053 | 0 | 0.8 | 0 | 0 | 0 | 6.7102e-05 | 3.3002e-05 | 2.2002e-05
2054 | 0 | 0.59 | 0.8 | 0 | 0 | 0 | 6.723e-05 | 3.3065e-05 | 2.2043e-05 | 2054 | 0 | 0.8 | 0 | 0 | 0 | 4.498e-05 | 2.2122e-05 | 1.4748e-05
2055 | 0 | 0.59 | 0.8 | 0 | 0 | 0 | 4.5065e-05 | 2.2164e-05 | 1.4776e-05 | 2055 | 0 | 0.8 | 0 | 0 | 0 | 3.0151e-05 | 1.4829e-05 | 9.8859e-06
2056 | 0 | 0.59 | 0.8 | 0 | 0 | 0 | 3.0208e-05 | 1.4857e-05 | 9.9048e-06 | 2056 | 0 | 0.8 | 0 | 0 | 0 | 2.0211e-05 | 9.9401e-06 | 6.6267e-06
2057 | 0 | 0.59 | 0.8 | 0 | 0 | 0 | 2.0249e-05 | 9.9591e-06 | 6.6394e-06 | 2057 | 0 | 0.8 | 0 | 0 | 0 | 1.3548e-05 | 6.6631e-06 | 4.442e-06
2058 | 0 | 0.59 | 0.8 | 0 | 0 | 0 | 1.3573e-05 | 6.6758e-06 | 4.4505e-06 | 2058 | 0 | 0.8 | 0 | 0 | 0 | 9.0813e-06 | 4.4664e-06 | 2.9776e-06
2059 | 0 | 0.59 | 0.8 | 0 | 0 | 0 | 9.0986e-06 | 4.4749e-06 | 2.9833e-06 | 2059 | 0 | 0.8 | 0 | 0 | 0 | 6.0873e-06 | 2.9939e-06 | 1.9959e-06
2060 | 0 | 0.59 | 0.8 | 0 | 0 | 0 | 6.0989e-06 | 2.9996e-06 | 1.9997e-06 | 2060 | 0 | 0.8 | 0 | 0 | 0 | 4.0805e-06 | 2.0069e-06 | 1.3379e-06
2061 | 0 | 0.59 | 0.8 | 0 | 0 | 0 | 4.0882e-06 | 2.0107e-06 | 1.3405e-06 | 2061 | 0 | 0.8 | 0 | 0 | 0 | 2.7352e-06 | 1.3452e-06 | 8.9683e-07
2062 | 0 | 0.59 | 0.8 | 0 | 0 | 0 | 2.7404e-06 | 1.3478e-06 | 8.9854e-07 | 2062 | 0 | 0.8 | 0 | 0 | 0 | 1.8335e-06 | 9.0175e-07 | 6.0116e-07
2063 | 0 | 0.59 | 0.8 | 0 | 0 | 0 | 1.837e-06 | 9.0347e-07 | 6.0231e-07 | 2063 | 0 | 0.8 | 0 | 0 | 0 | 1.229e-06 | 6.0446e-07 | 4.0297e-07
2064 | 0 | 0.59 | 0.8 | 0 | 0 | 0 | 1.2314e-06 | 6.0561e-07 | 4.0374e-07 | 2064 | 0 | 0.8 | 0 | 0 | 0 | 8.2383e-07 | 4.0518e-07 | 2.7012e-07
2065 | 0 | 0.59 | 0.8 | 0 | 0 | 0 | 8.254e-07 | 4.0595e-07 | 2.7064e-07 | 2065 | 0 | 0.8 | 0 | 0 | 0 | 5.5223e-07 | 2.716e-07 | 1.8107e-07
2066 | 0 | 0.59 | 0.8 | 0 | 0 | 0 | 5.5328e-07 | 2.7212e-07 | 1.8141e-07 | 2066 | 0 | 0.8 | 0 | 0 | 0 | 3.7017e-07 | 1.8206e-07 | 1.2137e-07
2067 | 0 | 0.59 | 0.8 | 0 | 0 | 0 | 3.7088e-07 | 1.8241e-07 | 1.216e-07 | 2067 | 0 | 0.8 | 0 | 0 | 0 | 2.4813e-07 | 1.2204e-07 | 8.1359e-08
2068 | 0 | 0.59 | 0.8 | 0 | 0 | 0 | 2.4861e-07 | 1.2227e-07 | 8.1514e-08 | 2068 | 0 | 0.8 | 0 | 0 | 0 | 1.6633e-07 | 8.1805e-08 | 5.4536e-08
2069 | 0 | 0.59 | 0.8 | 0 | 0 | 0 | 1.6665e-07 | 8.1961e-08 | 5.464e-08 | 2069 | 0 | 0.8 | 0 | 0 | 0 | 1.1149e-07 | 5.4835e-08 | 3.6557e-08
2070 | 0 | 0.59 | 0.8 | 0 | 0 | 0 | 1.1171e-07 | 5.494e-08 | 3.6627e-08 | 2070 | 0 | 0.8 | 0 | 0 | 0 | 7.4736e-08 | 3.6757e-08 | 2.4505e-08
2071 | 0 | 0.59 | 0.8 | 0 | 0 | 0 | 7.4879e-08 | 3.6827e-08 | 2.4551e-08 | 2071 | 0 | 0.8 | 0 | 0 | 0 | 5.0097e-08 | 2.4639e-08 | 1.6426e-08
2072 | 0 | 0.59 | 0.8 | 0 | 0 | 0 | 5.0193e-08 | 2.4686e-08 | 1.6457e-08 | 2072 | 0 | 0.8 | 0 | 0 | 0 | 3.3581e-08 | 1.6516e-08 | 1.1011e-08
2073 | 0 | 0.59 | 0.8 | 0 | 0 | 0 | 3.3645e-08 | 1.6548e-08 | 1.1032e-08 | 2073 | 0 | 0.8 | 0 | 0 | 0 | 2.251e-08 | 1.1071e-08 | 7.3807e-09
2074 | 0 | 0.59 | 0.8 | 0 | 0 | 0 | 2.2553e-08 | 1.1092e-08 | 7.3948e-09 | 2074 | 0 | 0.8 | 0 | 0 | 0 | 1.5089e-08 | 7.4212e-09 | 4.9474e-09
2075 | 0 | 0.59 | 0.8 | 0 | 0 | 0 | 1.5118e-08 | 7.4353e-09 | 4.9569e-09 | 2075 | 0 | 0.8 | 0 | 0 | 0 | 1.0114e-08 | 4.9745e-09 | 3.3164e-09
2076 | 0 | 0.59 | 0.8 | 0 | 0 | 0 | 1.0134e-08 | 4.984e-09 | 3.3227e-09 | 2076 | 0 | 0.8 | 0 | 0 | 0 | 6.7799e-09 | 3.3345e-09 | 2.223e-09
2077 | 0 | 0.59 | 0.8 | 0 | 0 | 0 | 6.7928e-09 | 3.3409e-09 | 2.2273e-09 | 2077 | 0 | 0.8 | 0 | 0 | 0 | 4.5447e-09 | 2.2352e-09 | 1.4901e-09
2078 | 0 | 0.59 | 0.8 | 0 | 0 | 0 | 4.5534e-09 | 2.2395e-09 | 1.493e-09 | 2078 | 0 | 0.8 | 0 | 0 | 0 | 3.0464e-09 | 1.4983e-09 | 9.9887e-10
2079 | 0 | 0.59 | 0.8 | 0 | 0 | 0 | 3.0522e-09 | 1.5012e-09 | 1.0008e-09 | 2079 | 0 | 0.8 | 0 | 0 | 0 | 2.0421e-09 | 1.0043e-09 | 6.6956e-10
2080 | 0 | 0.59 | 0.8 | 0 | 0 | 0 | 2.046e-09 | 1.0063e-09 | 6.7084e-10 | 2080 | 0 | 0.8 | 0 | 0 | 0 | 1.3688e-09 | 6.7323e-10 | 4.4882e-10
Note on K7: Transferred from parameter sheet
Note on W7: Transferred from parameter sheet
Note on K8: Transferred from parameter sheet
Note on W8: Transferred from parameter sheet
Note on K10: Calculates e^-k for use in columns H and I
Note on W10: Calculates e^-k for use in columns H and I
Note on K11: Zero delay is equivalent to average decomposition start at beginning of month 7 (half way through the first year of deposition)
Note on W11: Zero delay is equivalent to average decomposition start at beginning of month 7 (half way through the first year of deposition)
Note on K12: Calculates e^-k*((13-M)/12) for use in columns F and G.
Note on W12: Calculates e^-k*((13-M)/12) for use in columns F and G.
Note on C15: Transferred from activity sheet
Note on E15: Methane correction factor from MCF sheet
Note on F15: Calculates the mass of DOC in the deposited material which will actually degrade in the SWDS. Equation 4 on the Theory sheet.
Note on G15: Calculates the mass of DDOC from material deposited in each year which is left in the SWDS at the end of the year. Equation 5 on the Theory sheet.
Note on H15: Calculates the amount of DDOCm from material deposited each year, which is decomposed to methane and carbon dioxide in the deposition year. Equation 6 on the Theory sheet.
Note on I15: Calculates the total amount of DDOCm left not decomposed in the SWDS at the end of the year. Equation 7 on the Theory sheet.
Note on J15: Calculates the total mass of DDOC dedomposed to methane and carbon dioxide each year. Equation 8 on the Theory sheet.
Note on K15: Calculates the mass of methane formed from DDOCm decomposed. Equation 9 on the Theory sheet.
Note on P15: Transferred from activity sheet
Note on Q15: Methane correction factor from MCF sheet
Note on R15: Calculates the mass of DOC in the deposited material which will actually degrade in the SWDS. Equation 4 on the Theory sheet.
Note on S15: Calculates the mass of DDOC from material deposited in each year which is left in the SWDS at the end of the year. Equation 5 on the Theory sheet.
Note on T15: Calculates the amount of DDOCm from material deposited each year, which is decomposed to methane and carbon dioxide in the deposition year. Equation 6 on the Theory sheet.
Note on U15: Calculates the total amount of DDOCm left not decomposed in the SWDS at the end of the year. Equation 7 on the Theory sheet.
Note on V15: Calculates the total mass of DDOC dedomposed to methane and carbon dioxide each year. Equation 8 on the Theory sheet.
Note on W15: Calculates the mass of methane formed from DDOCm decomposed. Equation 9 on the Theory sheet.
Dry Basis
Wet Basis

## Paper
Methane calculation from: Paper / card board
[9 empty] | National values | [8 empty] | National values
|  |  |  | DOC |  |  |  | DOC | 0.44 |  |  |  | DOC |  |  |  | DOC | 0.4
|  |  |  | DOCf |  |  |  | DOCf | 0.5 |  |  |  | DOCf |  |  |  | DOCf | 0.5
|  |  |  | Methane generation rate constant |  |  |  | k | 0.07 |  |  |  | Methane generation rate constant |  |  |  | k | 0.07
|  |  |  | Half-life time (t1/2, years): |  |  |  | h = ln(2)/k | 9.9021 |  |  |  | Half-life time (t1/2, years): |  |  |  | h = ln(2)/k | 9.9021
|  |  |  | exp1 |  |  |  | exp(-k) | 0.93239 |  |  |  | exp1 |  |  |  | exp(-k) | 0.93239
|  |  |  | Process start in deposition year. Month M |  |  |  | M | 13 |  |  |  | Process start in deposition year. Month M |  |  |  | M | 13
|  |  |  | exp2 |  |  |  | exp(-k*((13-M)/12)) | 1 |  |  |  | exp2 |  |  |  | exp(-k*((13-M)/12)) | 1
|  |  |  | Fraction to CH4 |  |  |  | F | 0.5 |  |  |  | Fraction to CH4 |  |  |  | F | 0.5
Year | Amount deposited | Dry matter content | MCF | Decomposable DOC (DDOCm) deposited | DDOCm not reacted. Deposition year | DDOCm decomposed. Deposition year | DDOCm accumulated in SWDS end of year | DDOCm decomposed | CH4 generated | Year | Amount deposited | MCF | Decomposable DOC (DDOCm) deposited | DDOCm not reacted. Deposition year | DDOCm decomposed. Deposition year | DDOCm accumulated in SWDS end of year | DDOCm decomposed | CH4 generated
| W | dm | MCF | D = W * dm * DOC * DOCf * MCF | B = D * exp2 | C = D * (1- exp2) | H = B + (Hlast year * exp1) | E = C + Hlast year * (1 - exp1) | Q = E * 16/12 * F |  | W | MCF | D = W * DOC * DOCf * MCF | B = D * exp2 | C = D * (1- exp2) | H = B + (Hlast year * exp1) | E = C + Hlast year * (1 - exp1) | Q = E * 16/12 * F
| Gg | fraction | fraction | Gg | Gg | Gg | Gg | Gg | Gg |  | Gg | fraction | Gg | Gg | Gg | Gg | Gg | Gg
2000 | 0 | 0.44 | 0.8 | 0 | 0 | 0 | 0 | 0 | 0 | 2000 | 0 | 0.8 | 0 | 0 | 0 | 0 | 0 | 0
2001 | 0 | 0.44 | 0.8 | 0 | 0 | 0 | 0 | 0 | 0 | 2001 | 0 | 0.8 | 0 | 0 | 0 | 0 | 0 | 0
2002 | 0.88859 | 0.44 | 0.8 | 0.068812 | 0.068812 | 0 | 0.068812 | 0 | 0 | 2002 | 0.88859 | 0.8 | 0.14217 | 0.14217 | 0 | 0.14217 | 0 | 0
2003 | 0.90383 | 0.44 | 0.8 | 0.069992 | 0.069992 | 0 | 0.13415 | 0.0046521 | 0.0031014 | 2003 | 0.90383 | 0.8 | 0.14461 | 0.14461 | 0 | 0.27717 | 0.0096119 | 0.0064079
2004 | 0.94009 | 0.44 | 0.8 | 0.0728 | 0.0728 | 0 | 0.19788 | 0.0090695 | 0.0060464 | 2004 | 0.94009 | 0.8 | 0.15041 | 0.15041 | 0 | 0.40885 | 0.018739 | 0.012492
2005 | 0.97388 | 0.44 | 0.8 | 0.075417 | 0.075417 | 0 | 0.25992 | 0.013378 | 0.0089187 | 2005 | 0.97388 | 0.8 | 0.15582 | 0.15582 | 0 | 0.53703 | 0.027641 | 0.018427
2006 | 0.98452 | 0.44 | 0.8 | 0.076241 | 0.076241 | 0 | 0.31859 | 0.017572 | 0.011715 | 2006 | 0.98452 | 0.8 | 0.15752 | 0.15752 | 0 | 0.65825 | 0.036307 | 0.024204
2007 | 0.99485 | 0.44 | 0.8 | 0.077041 | 0.077041 | 0 | 0.37409 | 0.021539 | 0.014359 | 2007 | 0.99485 | 0.8 | 0.15918 | 0.15918 | 0 | 0.77292 | 0.044502 | 0.029668
2008 | 1.0048 | 0.44 | 0.8 | 0.07781 | 0.07781 | 0 | 0.42661 | 0.025291 | 0.016861 | 2008 | 1.0048 | 0.8 | 0.16076 | 0.16076 | 0 | 0.88143 | 0.052254 | 0.034836
2009 | 1.0141 | 0.44 | 0.8 | 0.078535 | 0.078535 | 0 | 0.47631 | 0.028842 | 0.019228 | 2009 | 1.0141 | 0.8 | 0.16226 | 0.16226 | 0 | 0.9841 | 0.05959 | 0.039727
2010 | 1.1365 | 0.44 | 0.8 | 0.088013 | 0.088013 | 0 | 0.53212 | 0.032201 | 0.021468 | 2010 | 1.1365 | 0.8 | 0.18184 | 0.18184 | 0 | 1.0994 | 0.066532 | 0.044354
2011 | 1.0553 | 0.44 | 0.8 | 0.081722 | 0.081722 | 0 | 0.57787 | 0.035974 | 0.023983 | 2011 | 1.0553 | 0.8 | 0.16885 | 0.16885 | 0 | 1.1939 | 0.074327 | 0.049552
2012 | 1.0702 | 0.44 | 0.8 | 0.082873 | 0.082873 | 0 | 0.62167 | 0.039067 | 0.026045 | 2012 | 1.0702 | 0.8 | 0.17123 | 0.17123 | 0 | 1.2844 | 0.080718 | 0.053812
2013 | 1.0859 | 0.44 | 0.8 | 0.084089 | 0.084089 | 0 | 0.66373 | 0.042029 | 0.028019 | 2013 | 1.0859 | 0.8 | 0.17374 | 0.17374 | 0 | 1.3713 | 0.086836 | 0.057891
2014 | 1.0997 | 0.44 | 0.8 | 0.08516 | 0.08516 | 0 | 0.70402 | 0.044872 | 0.029915 | 2014 | 1.0997 | 0.8 | 0.17595 | 0.17595 | 0 | 1.4546 | 0.092711 | 0.061808
2015 | 1.115 | 0.44 | 0.8 | 0.086345 | 0.086345 | 0 | 0.74277 | 0.047596 | 0.031731 | 2015 | 1.115 | 0.8 | 0.1784 | 0.1784 | 0 | 1.5346 | 0.098339 | 0.065559
2016 | 1.1278 | 0.44 | 0.8 | 0.087333 | 0.087333 | 0 | 0.77989 | 0.050216 | 0.033477 | 2016 | 1.1278 | 0.8 | 0.18044 | 0.18044 | 0 | 1.6113 | 0.10375 | 0.069168
2017 | 1.1441 | 0.44 | 0.8 | 0.0886 | 0.0886 | 0 | 0.81576 | 0.052725 | 0.03515 | 2017 | 1.1441 | 0.8 | 0.18306 | 0.18306 | 0 | 1.6855 | 0.10894 | 0.072624
2018 | 1.1406 | 0.44 | 0.8 | 0.08833 | 0.08833 | 0 | 0.84894 | 0.05515 | 0.036767 | 2018 | 1.1406 | 0.8 | 0.1825 | 0.1825 | 0 | 1.754 | 0.11395 | 0.075965
2019 | 1.1366 | 0.44 | 0.8 | 0.088022 | 0.088022 | 0 | 0.87957 | 0.057394 | 0.038262 | 2019 | 1.1366 | 0.8 | 0.18186 | 0.18186 | 0 | 1.8173 | 0.11858 | 0.079055
2020 | 1.1322 | 0.44 | 0.8 | 0.087679 | 0.087679 | 0 | 0.90778 | 0.059464 | 0.039643 | 2020 | 1.1322 | 0.8 | 0.18115 | 0.18115 | 0 | 1.8756 | 0.12286 | 0.081907
2021 | 1.1273 | 0.44 | 0.8 | 0.087302 | 0.087302 | 0 | 0.93371 | 0.061372 | 0.040914 | 2021 | 1.1273 | 0.8 | 0.18038 | 0.18038 | 0 | 1.9292 | 0.1268 | 0.084534
2022 | 1.1221 | 0.44 | 0.8 | 0.086893 | 0.086893 | 0 | 0.95748 | 0.063125 | 0.042083 | 2022 | 1.1221 | 0.8 | 0.17953 | 0.17953 | 0 | 1.9783 | 0.13042 | 0.086949
2023 | 1.1164 | 0.44 | 0.8 | 0.086455 | 0.086455 | 0 | 0.9792 | 0.064732 | 0.043154 | 2023 | 1.1164 | 0.8 | 0.17863 | 0.17863 | 0 | 2.0231 | 0.13374 | 0.089162
2024 | 1.1104 | 0.44 | 0.8 | 0.085988 | 0.085988 | 0 | 0.99899 | 0.0662 | 0.044134 | 2024 | 1.1104 | 0.8 | 0.17766 | 0.17766 | 0 | 2.064 | 0.13678 | 0.091185
2025 | 1.104 | 0.44 | 0.8 | 0.085494 | 0.085494 | 0 | 1.0169 | 0.067538 | 0.045025 | 2025 | 1.104 | 0.8 | 0.17664 | 0.17664 | 0 | 2.1011 | 0.13954 | 0.093028
2026 | 1.0973 | 0.44 | 0.8 | 0.084975 | 0.084975 | 0 | 1.0332 | 0.068752 | 0.045835 | 2026 | 1.0973 | 0.8 | 0.17557 | 0.17557 | 0 | 2.1347 | 0.14205 | 0.0947
2027 | 1.0903 | 0.44 | 0.8 | 0.084433 | 0.084433 | 0 | 1.0478 | 0.069849 | 0.046566 | 2027 | 1.0903 | 0.8 | 0.17445 | 0.17445 | 0 | 2.1648 | 0.14432 | 0.09621
2028 | 1.083 | 0.44 | 0.8 | 0.083868 | 0.083868 | 0 | 1.0608 | 0.070835 | 0.047223 | 2028 | 1.083 | 0.8 | 0.17328 | 0.17328 | 0 | 2.1917 | 0.14635 | 0.097569
2029 | 1.0754 | 0.44 | 0.8 | 0.083282 | 0.083282 | 0 | 1.0724 | 0.071716 | 0.047811 | 2029 | 1.0754 | 0.8 | 0.17207 | 0.17207 | 0 | 2.2156 | 0.14817 | 0.098782
2030 | 1.0677 | 0.44 | 0.8 | 0.08268 | 0.08268 | 0 | 1.0825 | 0.072498 | 0.048332 | 2030 | 1.0677 | 0.8 | 0.17083 | 0.17083 | 0 | 2.2366 | 0.14979 | 0.099859
2031 | 0 | 0.44 | 0.8 | 0 | 0 | 0 | 1.0094 | 0.073186 | 0.048791 | 2031 | 0 | 0.8 | 0 | 0 | 0 | 2.0854 | 0.15121 | 0.10081
2032 | 0 | 0.44 | 0.8 | 0 | 0 | 0 | 0.94111 | 0.068238 | 0.045492 | 2032 | 0 | 0.8 | 0 | 0 | 0 | 1.9444 | 0.14099 | 0.093992
2033 | 0 | 0.44 | 0.8 | 0 | 0 | 0 | 0.87749 | 0.063625 | 0.042417 | 2033 | 0 | 0.8 | 0 | 0 | 0 | 1.813 | 0.13146 | 0.087638
2034 | 0 | 0.44 | 0.8 | 0 | 0 | 0 | 0.81816 | 0.059324 | 0.039549 | 2034 | 0 | 0.8 | 0 | 0 | 0 | 1.6904 | 0.12257 | 0.081713
2035 | 0 | 0.44 | 0.8 | 0 | 0 | 0 | 0.76285 | 0.055313 | 0.036875 | 2035 | 0 | 0.8 | 0 | 0 | 0 | 1.5761 | 0.11428 | 0.076189
2036 | 0 | 0.44 | 0.8 | 0 | 0 | 0 | 0.71128 | 0.051573 | 0.034382 | 2036 | 0 | 0.8 | 0 | 0 | 0 | 1.4696 | 0.10656 | 0.071038
2037 | 0 | 0.44 | 0.8 | 0 | 0 | 0 | 0.66319 | 0.048087 | 0.032058 | 2037 | 0 | 0.8 | 0 | 0 | 0 | 1.3702 | 0.099353 | 0.066235
2038 | 0 | 0.44 | 0.8 | 0 | 0 | 0 | 0.61836 | 0.044836 | 0.029891 | 2038 | 0 | 0.8 | 0 | 0 | 0 | 1.2776 | 0.092636 | 0.061757
2039 | 0 | 0.44 | 0.8 | 0 | 0 | 0 | 0.57655 | 0.041805 | 0.02787 | 2039 | 0 | 0.8 | 0 | 0 | 0 | 1.1912 | 0.086373 | 0.057582
2040 | 0 | 0.44 | 0.8 | 0 | 0 | 0 | 0.53757 | 0.038978 | 0.025986 | 2040 | 0 | 0.8 | 0 | 0 | 0 | 1.1107 | 0.080534 | 0.053689
2041 | 0 | 0.44 | 0.8 | 0 | 0 | 0 | 0.50123 | 0.036343 | 0.024229 | 2041 | 0 | 0.8 | 0 | 0 | 0 | 1.0356 | 0.075089 | 0.05006
2042 | 0 | 0.44 | 0.8 | 0 | 0 | 0 | 0.46734 | 0.033886 | 0.022591 | 2042 | 0 | 0.8 | 0 | 0 | 0 | 0.96558 | 0.070013 | 0.046675
2043 | 0 | 0.44 | 0.8 | 0 | 0 | 0 | 0.43575 | 0.031595 | 0.021064 | 2043 | 0 | 0.8 | 0 | 0 | 0 | 0.9003 | 0.065279 | 0.04352
2044 | 0 | 0.44 | 0.8 | 0 | 0 | 0 | 0.40629 | 0.029459 | 0.019639 | 2044 | 0 | 0.8 | 0 | 0 | 0 | 0.83944 | 0.060866 | 0.040577
2045 | 0 | 0.44 | 0.8 | 0 | 0 | 0 | 0.37882 | 0.027468 | 0.018312 | 2045 | 0 | 0.8 | 0 | 0 | 0 | 0.78269 | 0.056751 | 0.037834
2046 | 0 | 0.44 | 0.8 | 0 | 0 | 0 | 0.35321 | 0.025611 | 0.017074 | 2046 | 0 | 0.8 | 0 | 0 | 0 | 0.72977 | 0.052915 | 0.035276
2047 | 0 | 0.44 | 0.8 | 0 | 0 | 0 | 0.32933 | 0.023879 | 0.015919 | 2047 | 0 | 0.8 | 0 | 0 | 0 | 0.68044 | 0.049337 | 0.032891
2048 | 0 | 0.44 | 0.8 | 0 | 0 | 0 | 0.30707 | 0.022265 | 0.014843 | 2048 | 0 | 0.8 | 0 | 0 | 0 | 0.63443 | 0.046002 | 0.030668
2049 | 0 | 0.44 | 0.8 | 0 | 0 | 0 | 0.28631 | 0.02076 | 0.01384 | 2049 | 0 | 0.8 | 0 | 0 | 0 | 0.59154 | 0.042892 | 0.028594
2050 | 0 | 0.44 | 0.8 | 0 | 0 | 0 | 0.26695 | 0.019356 | 0.012904 | 2050 | 0 | 0.8 | 0 | 0 | 0 | 0.55155 | 0.039992 | 0.026661
2051 | 0 | 0.44 | 0.8 | 0 | 0 | 0 | 0.2489 | 0.018048 | 0.012032 | 2051 | 0 | 0.8 | 0 | 0 | 0 | 0.51426 | 0.037288 | 0.024859
2052 | 0 | 0.44 | 0.8 | 0 | 0 | 0 | 0.23208 | 0.016827 | 0.011218 | 2052 | 0 | 0.8 | 0 | 0 | 0 | 0.4795 | 0.034767 | 0.023178
2053 | 0 | 0.44 | 0.8 | 0 | 0 | 0 | 0.21639 | 0.01569 | 0.01046 | 2053 | 0 | 0.8 | 0 | 0 | 0 | 0.44708 | 0.032417 | 0.021611
2054 | 0 | 0.44 | 0.8 | 0 | 0 | 0 | 0.20176 | 0.014629 | 0.0097527 | 2054 | 0 | 0.8 | 0 | 0 | 0 | 0.41685 | 0.030225 | 0.02015
2055 | 0 | 0.44 | 0.8 | 0 | 0 | 0 | 0.18812 | 0.01364 | 0.0090933 | 2055 | 0 | 0.8 | 0 | 0 | 0 | 0.38867 | 0.028182 | 0.018788
2056 | 0 | 0.44 | 0.8 | 0 | 0 | 0 | 0.1754 | 0.012718 | 0.0084786 | 2056 | 0 | 0.8 | 0 | 0 | 0 | 0.36239 | 0.026277 | 0.017518
2057 | 0 | 0.44 | 0.8 | 0 | 0 | 0 | 0.16354 | 0.011858 | 0.0079054 | 2057 | 0 | 0.8 | 0 | 0 | 0 | 0.33789 | 0.0245 | 0.016333
2058 | 0 | 0.44 | 0.8 | 0 | 0 | 0 | 0.15248 | 0.011056 | 0.0073709 | 2058 | 0 | 0.8 | 0 | 0 | 0 | 0.31505 | 0.022844 | 0.015229
2059 | 0 | 0.44 | 0.8 | 0 | 0 | 0 | 0.14218 | 0.010309 | 0.0068726 | 2059 | 0 | 0.8 | 0 | 0 | 0 | 0.29375 | 0.021299 | 0.0142
2060 | 0 | 0.44 | 0.8 | 0 | 0 | 0 | 0.13256 | 0.009612 | 0.006408 | 2060 | 0 | 0.8 | 0 | 0 | 0 | 0.27389 | 0.019859 | 0.01324
2061 | 0 | 0.44 | 0.8 | 0 | 0 | 0 | 0.1236 | 0.0089621 | 0.0059747 | 2061 | 0 | 0.8 | 0 | 0 | 0 | 0.25538 | 0.018517 | 0.012345
2062 | 0 | 0.44 | 0.8 | 0 | 0 | 0 | 0.11525 | 0.0083562 | 0.0055708 | 2062 | 0 | 0.8 | 0 | 0 | 0 | 0.23811 | 0.017265 | 0.01151
2063 | 0 | 0.44 | 0.8 | 0 | 0 | 0 | 0.10745 | 0.0077913 | 0.0051942 | 2063 | 0 | 0.8 | 0 | 0 | 0 | 0.22201 | 0.016098 | 0.010732
2064 | 0 | 0.44 | 0.8 | 0 | 0 | 0 | 0.10019 | 0.0072646 | 0.004843 | 2064 | 0 | 0.8 | 0 | 0 | 0 | 0.207 | 0.015009 | 0.010006
2065 | 0 | 0.44 | 0.8 | 0 | 0 | 0 | 0.093416 | 0.0067734 | 0.0045156 | 2065 | 0 | 0.8 | 0 | 0 | 0 | 0.19301 | 0.013995 | 0.0093298
2066 | 0 | 0.44 | 0.8 | 0 | 0 | 0 | 0.087101 | 0.0063155 | 0.0042103 | 2066 | 0 | 0.8 | 0 | 0 | 0 | 0.17996 | 0.013049 | 0.008699
2067 | 0 | 0.44 | 0.8 | 0 | 0 | 0 | 0.081212 | 0.0058885 | 0.0039257 | 2067 | 0 | 0.8 | 0 | 0 | 0 | 0.16779 | 0.012166 | 0.0081109
2068 | 0 | 0.44 | 0.8 | 0 | 0 | 0 | 0.075722 | 0.0054904 | 0.0036603 | 2068 | 0 | 0.8 | 0 | 0 | 0 | 0.15645 | 0.011344 | 0.0075626
2069 | 0 | 0.44 | 0.8 | 0 | 0 | 0 | 0.070602 | 0.0051192 | 0.0034128 | 2069 | 0 | 0.8 | 0 | 0 | 0 | 0.14587 | 0.010577 | 0.0070513
2070 | 0 | 0.44 | 0.8 | 0 | 0 | 0 | 0.065829 | 0.0047732 | 0.0031821 | 2070 | 0 | 0.8 | 0 | 0 | 0 | 0.13601 | 0.0098619 | 0.0065746
2071 | 0 | 0.44 | 0.8 | 0 | 0 | 0 | 0.061379 | 0.0044505 | 0.002967 | 2071 | 0 | 0.8 | 0 | 0 | 0 | 0.12682 | 0.0091952 | 0.0061301
2072 | 0 | 0.44 | 0.8 | 0 | 0 | 0 | 0.057229 | 0.0041496 | 0.0027664 | 2072 | 0 | 0.8 | 0 | 0 | 0 | 0.11824 | 0.0085735 | 0.0057157
2073 | 0 | 0.44 | 0.8 | 0 | 0 | 0 | 0.05336 | 0.003869 | 0.0025794 | 2073 | 0 | 0.8 | 0 | 0 | 0 | 0.11025 | 0.0079939 | 0.0053293
2074 | 0 | 0.44 | 0.8 | 0 | 0 | 0 | 0.049753 | 0.0036075 | 0.002405 | 2074 | 0 | 0.8 | 0 | 0 | 0 | 0.10279 | 0.0074535 | 0.004969
2075 | 0 | 0.44 | 0.8 | 0 | 0 | 0 | 0.046389 | 0.0033636 | 0.0022424 | 2075 | 0 | 0.8 | 0 | 0 | 0 | 0.095845 | 0.0069496 | 0.004633
2076 | 0 | 0.44 | 0.8 | 0 | 0 | 0 | 0.043253 | 0.0031362 | 0.0020908 | 2076 | 0 | 0.8 | 0 | 0 | 0 | 0.089365 | 0.0064797 | 0.0043198
2077 | 0 | 0.44 | 0.8 | 0 | 0 | 0 | 0.040329 | 0.0029242 | 0.0019494 | 2077 | 0 | 0.8 | 0 | 0 | 0 | 0.083324 | 0.0060417 | 0.0040278
2078 | 0 | 0.44 | 0.8 | 0 | 0 | 0 | 0.037602 | 0.0027265 | 0.0018176 | 2078 | 0 | 0.8 | 0 | 0 | 0 | 0.077691 | 0.0056332 | 0.0037555
2079 | 0 | 0.44 | 0.8 | 0 | 0 | 0 | 0.03506 | 0.0025421 | 0.0016948 | 2079 | 0 | 0.8 | 0 | 0 | 0 | 0.072438 | 0.0052524 | 0.0035016
2080 | 0 | 0.44 | 0.8 | 0 | 0 | 0 | 0.03269 | 0.0023703 | 0.0015802 | 2080 | 0 | 0.8 | 0 | 0 | 0 | 0.067541 | 0.0048973 | 0.0032648
Note on K7: Transferred from parameter sheet
Note on W7: Transferred from parameter sheet
Note on K8: Transferred from parameter sheet
Note on W8: Transferred from parameter sheet
Note on K10: Calculates e^-k for use in columns H and I
Note on W10: Calculates e^-k for use in columns H and I
Note on K11: Zero delay is equivalent to average decomposition start at beginning of month 7 (half way through the first year of deposition)
Note on W11: Zero delay is equivalent to average decomposition start at beginning of month 7 (half way through the first year of deposition)
Note on K12: Calculates e^-k*((13-M)/12) for use in columns F and G.
Note on W12: Calculates e^-k*((13-M)/12) for use in columns F and G.
Note on C15: Transferred from activity sheet
Note on E15: Methane correction factor from MCF sheet
Note on F15: Calculates the mass of DOC in the deposited material which will actually degrade in the SWDS. Equation 4 on the Theory sheet.
Note on G15: Calculates the mass of DDOC from material deposited in each year which is left in the SWDS at the end of the year. Equation 5 on the Theory sheet.
Note on H15: Calculates the amount of DDOCm from material deposited each year, which is decomposed to methane and carbon dioxide in the deposition year. Equation 6 on the Theory sheet.
Note on I15: Calculates the total amount of DDOCm left not decomposed in the SWDS at the end of the year. Equation 7 on the Theory sheet.
Note on J15: Calculates the total mass of DDOC dedomposed to methane and carbon dioxide each year. Equation 8 on the Theory sheet.
Note on K15: Calculates the mass of methane formed from DDOCm decomposed. Equation 9 on the Theory sheet.
Note on P15: Transferred from activity sheet
Note on Q15: Methane correction factor from MCF sheet
Note on R15: Calculates the mass of DOC in the deposited material which will actually degrade in the SWDS. Equation 4 on the Theory sheet.
Note on S15: Calculates the mass of DDOC from material deposited in each year which is left in the SWDS at the end of the year. Equation 5 on the Theory sheet.
Note on T15: Calculates the amount of DDOCm from material deposited each year, which is decomposed to methane and carbon dioxide in the deposition year. Equation 6 on the Theory sheet.
Note on U15: Calculates the total amount of DDOCm left not decomposed in the SWDS at the end of the year. Equation 7 on the Theory sheet.
Note on V15: Calculates the total mass of DDOC dedomposed to methane and carbon dioxide each year. Equation 8 on the Theory sheet.
Note on W15: Calculates the mass of methane formed from DDOCm decomposed. Equation 9 on the Theory sheet.
Dry Basis
Wet Basis

## Nappies
Methane calculation from: Nappies
[9 empty] | National values | [8 empty] | National values
|  |  |  | DOC |  |  |  | DOC | 0.6 |  |  |  | DOC |  |  |  | DOC | 0.24
|  |  |  | DOCf |  |  |  | DOCf | 0.5 |  |  |  | DOCf |  |  |  | DOCf | 0.5
|  |  |  | Methane generation rate constant |  |  |  | k | 0.17 |  |  |  | Methane generation rate constant |  |  |  | k | 0.17
|  |  |  | Half-life time (t1/2, years): |  |  |  | h = ln(2)/k | 4.0773 |  |  |  | Half-life time (t1/2, years): |  |  |  | h = ln(2)/k | 4.0773
|  |  |  | exp1 |  |  |  | exp(-k) | 0.84366 |  |  |  | exp1 |  |  |  | exp(-k) | 0.84366
|  |  |  | Process start in deposition year. Month M |  |  |  | M | 13 |  |  |  | Process start in deposition year. Month M |  |  |  | M | 13
|  |  |  | exp2 |  |  |  | exp(-k*((13-M)/12)) | 1 |  |  |  | exp2 |  |  |  | exp(-k*((13-M)/12)) | 1
|  |  |  | Fraction to CH4 |  |  |  | F | 0.5 |  |  |  | Fraction to CH4 |  |  |  | F | 0.5
Year | Amount deposited | Dry matter content | MCF | Decomposable DOC (DDOCm) deposited | DDOCm not reacted. Deposition year | DDOCm decomposed. Deposition year | DDOCm accumulated in SWDS end of year | DDOCm decomposed | CH4 generated | Year | Amount deposited | MCF | Decomposable DOC (DDOCm) deposited | DDOCm not reacted. Deposition year | DDOCm decomposed. Deposition year | DDOCm accumulated in SWDS end of year | DDOCm decomposed | CH4 generated
| W | dm | MCF | D = W * dm * DOC * DOCf * MCF | B = D * exp2 | C = D * (1- exp2) | H = B + (Hlast year * exp1) | E = C + Hlast year * (1 - exp1) | Q = E * 16/12 * F |  | W | MCF | D = W * DOC * DOCf * MCF | B = D * exp2 | C = D * (1- exp2) | H = B + (Hlast year * exp1) | E = C + Hlast year * (1 - exp1) | Q = E * 16/12 * F
| Gg | fraction | fraction | Gg | Gg | Gg | Gg | Gg | Gg |  | Gg | fraction | Gg | Gg | Gg | Gg | Gg | Gg
2000 | 0 | 0.44 | 0.8 | 0 | 0 | 0 | 0 | 0 | 0 | 2000 | 0 | 0.8 | 0 | 0 | 0 | 0 | 0 | 0
2001 | 0 | 0.44 | 0.8 | 0 | 0 | 0 | 0 | 0 | 0 | 2001 | 0 | 0.8 | 0 | 0 | 0 | 0 | 0 | 0
2002 | 0.88859 | 0.44 | 0.8 | 0.093835 | 0.093835 | 0 | 0.093835 | 0 | 0 | 2002 | 0 | 0.8 | 0 | 0 | 0 | 0 | 0 | 0
2003 | 0.90383 | 0.44 | 0.8 | 0.095444 | 0.095444 | 0 | 0.17461 | 0.01467 | 0.0097798 | 2003 | 0 | 0.8 | 0 | 0 | 0 | 0 | 0 | 0
2004 | 0.94009 | 0.44 | 0.8 | 0.099273 | 0.099273 | 0 | 0.24658 | 0.027298 | 0.018198 | 2004 | 0 | 0.8 | 0 | 0 | 0 | 0 | 0 | 0
2005 | 0.97388 | 0.44 | 0.8 | 0.10284 | 0.10284 | 0 | 0.31088 | 0.03855 | 0.0257 | 2005 | 0 | 0.8 | 0 | 0 | 0 | 0 | 0 | 0
2006 | 0.98452 | 0.44 | 0.8 | 0.10397 | 0.10397 | 0 | 0.36624 | 0.048601 | 0.032401 | 2006 | 0 | 0.8 | 0 | 0 | 0 | 0 | 0 | 0
2007 | 0.99485 | 0.44 | 0.8 | 0.10506 | 0.10506 | 0 | 0.41404 | 0.057256 | 0.038171 | 2007 | 0 | 0.8 | 0 | 0 | 0 | 0 | 0 | 0
2008 | 1.0048 | 0.44 | 0.8 | 0.1061 | 0.1061 | 0 | 0.45542 | 0.064729 | 0.043153 | 2008 | 0 | 0.8 | 0 | 0 | 0 | 0 | 0 | 0
2009 | 1.0141 | 0.44 | 0.8 | 0.10709 | 0.10709 | 0 | 0.49131 | 0.071198 | 0.047465 | 2009 | 0 | 0.8 | 0 | 0 | 0 | 0 | 0 | 0
2010 | 1.1365 | 0.44 | 0.8 | 0.12002 | 0.12002 | 0 | 0.53452 | 0.076809 | 0.051206 | 2010 | 0 | 0.8 | 0 | 0 | 0 | 0 | 0 | 0
2011 | 1.0553 | 0.44 | 0.8 | 0.11144 | 0.11144 | 0 | 0.5624 | 0.083564 | 0.05571 | 2011 | 0 | 0.8 | 0 | 0 | 0 | 0 | 0 | 0
2012 | 1.0702 | 0.44 | 0.8 | 0.11301 | 0.11301 | 0 | 0.58748 | 0.087922 | 0.058615 | 2012 | 0 | 0.8 | 0 | 0 | 0 | 0 | 0 | 0
2013 | 1.0859 | 0.44 | 0.8 | 0.11467 | 0.11467 | 0 | 0.6103 | 0.091844 | 0.061229 | 2013 | 0 | 0.8 | 0 | 0 | 0 | 0 | 0 | 0
2014 | 1.0997 | 0.44 | 0.8 | 0.11613 | 0.11613 | 0 | 0.63102 | 0.095412 | 0.063608 | 2014 | 0 | 0.8 | 0 | 0 | 0 | 0 | 0 | 0
2015 | 1.115 | 0.44 | 0.8 | 0.11774 | 0.11774 | 0 | 0.65011 | 0.098651 | 0.065767 | 2015 | 0 | 0.8 | 0 | 0 | 0 | 0 | 0 | 0
2016 | 1.1278 | 0.44 | 0.8 | 0.11909 | 0.11909 | 0 | 0.66757 | 0.10164 | 0.067757 | 2016 | 0 | 0.8 | 0 | 0 | 0 | 0 | 0 | 0
2017 | 1.1441 | 0.44 | 0.8 | 0.12082 | 0.12082 | 0 | 0.68402 | 0.10436 | 0.069576 | 2017 | 0 | 0.8 | 0 | 0 | 0 | 0 | 0 | 0
2018 | 1.1406 | 0.44 | 0.8 | 0.12045 | 0.12045 | 0 | 0.69753 | 0.10694 | 0.071291 | 2018 | 0 | 0.8 | 0 | 0 | 0 | 0 | 0 | 0
2019 | 1.1366 | 0.44 | 0.8 | 0.12003 | 0.12003 | 0 | 0.70852 | 0.10905 | 0.0727 | 2019 | 0 | 0.8 | 0 | 0 | 0 | 0 | 0 | 0
2020 | 1.1322 | 0.44 | 0.8 | 0.11956 | 0.11956 | 0 | 0.71731 | 0.11077 | 0.073844 | 2020 | 0 | 0.8 | 0 | 0 | 0 | 0 | 0 | 0
2021 | 1.1273 | 0.44 | 0.8 | 0.11905 | 0.11905 | 0 | 0.72422 | 0.11214 | 0.074761 | 2021 | 0 | 0.8 | 0 | 0 | 0 | 0 | 0 | 0
2022 | 1.1221 | 0.44 | 0.8 | 0.11849 | 0.11849 | 0 | 0.72949 | 0.11322 | 0.075481 | 2022 | 0 | 0.8 | 0 | 0 | 0 | 0 | 0 | 0
2023 | 1.1164 | 0.44 | 0.8 | 0.11789 | 0.11789 | 0 | 0.73334 | 0.11404 | 0.07603 | 2023 | 0 | 0.8 | 0 | 0 | 0 | 0 | 0 | 0
2024 | 1.1104 | 0.44 | 0.8 | 0.11726 | 0.11726 | 0 | 0.73595 | 0.11465 | 0.076431 | 2024 | 0 | 0.8 | 0 | 0 | 0 | 0 | 0 | 0
2025 | 1.104 | 0.44 | 0.8 | 0.11658 | 0.11658 | 0 | 0.73747 | 0.11505 | 0.076703 | 2025 | 0 | 0.8 | 0 | 0 | 0 | 0 | 0 | 0
2026 | 1.0973 | 0.44 | 0.8 | 0.11588 | 0.11588 | 0 | 0.73806 | 0.11529 | 0.076862 | 2026 | 0 | 0.8 | 0 | 0 | 0 | 0 | 0 | 0
2027 | 1.0903 | 0.44 | 0.8 | 0.11514 | 0.11514 | 0 | 0.73781 | 0.11538 | 0.076923 | 2027 | 0 | 0.8 | 0 | 0 | 0 | 0 | 0 | 0
2028 | 1.083 | 0.44 | 0.8 | 0.11437 | 0.11437 | 0 | 0.73683 | 0.11535 | 0.076897 | 2028 | 0 | 0.8 | 0 | 0 | 0 | 0 | 0 | 0
2029 | 1.0754 | 0.44 | 0.8 | 0.11357 | 0.11357 | 0 | 0.7352 | 0.11519 | 0.076795 | 2029 | 0 | 0.8 | 0 | 0 | 0 | 0 | 0 | 0
2030 | 1.0677 | 0.44 | 0.8 | 0.11275 | 0.11275 | 0 | 0.73301 | 0.11494 | 0.076625 | 2030 | 0 | 0.8 | 0 | 0 | 0 | 0 | 0 | 0
2031 | 0 | 0.44 | 0.8 | 0 | 0 | 0 | 0.61842 | 0.1146 | 0.076397 | 2031 | 0 | 0.8 | 0 | 0 | 0 | 0 | 0 | 0
2032 | 0 | 0.44 | 0.8 | 0 | 0 | 0 | 0.52174 | 0.09668 | 0.064453 | 2032 | 0 | 0.8 | 0 | 0 | 0 | 0 | 0 | 0
2033 | 0 | 0.44 | 0.8 | 0 | 0 | 0 | 0.44017 | 0.081566 | 0.054377 | 2033 | 0 | 0.8 | 0 | 0 | 0 | 0 | 0 | 0
2034 | 0 | 0.44 | 0.8 | 0 | 0 | 0 | 0.37136 | 0.068814 | 0.045876 | 2034 | 0 | 0.8 | 0 | 0 | 0 | 0 | 0 | 0
2035 | 0 | 0.44 | 0.8 | 0 | 0 | 0 | 0.3133 | 0.058056 | 0.038704 | 2035 | 0 | 0.8 | 0 | 0 | 0 | 0 | 0 | 0
2036 | 0 | 0.44 | 0.8 | 0 | 0 | 0 | 0.26432 | 0.04898 | 0.032653 | 2036 | 0 | 0.8 | 0 | 0 | 0 | 0 | 0 | 0
2037 | 0 | 0.44 | 0.8 | 0 | 0 | 0 | 0.223 | 0.041323 | 0.027548 | 2037 | 0 | 0.8 | 0 | 0 | 0 | 0 | 0 | 0
2038 | 0 | 0.44 | 0.8 | 0 | 0 | 0 | 0.18814 | 0.034862 | 0.023242 | 2038 | 0 | 0.8 | 0 | 0 | 0 | 0 | 0 | 0
2039 | 0 | 0.44 | 0.8 | 0 | 0 | 0 | 0.15872 | 0.029412 | 0.019608 | 2039 | 0 | 0.8 | 0 | 0 | 0 | 0 | 0 | 0
2040 | 0 | 0.44 | 0.8 | 0 | 0 | 0 | 0.13391 | 0.024814 | 0.016543 | 2040 | 0 | 0.8 | 0 | 0 | 0 | 0 | 0 | 0
2041 | 0 | 0.44 | 0.8 | 0 | 0 | 0 | 0.11297 | 0.020935 | 0.013956 | 2041 | 0 | 0.8 | 0 | 0 | 0 | 0 | 0 | 0
2042 | 0 | 0.44 | 0.8 | 0 | 0 | 0 | 0.095312 | 0.017662 | 0.011775 | 2042 | 0 | 0.8 | 0 | 0 | 0 | 0 | 0 | 0
2043 | 0 | 0.44 | 0.8 | 0 | 0 | 0 | 0.080412 | 0.014901 | 0.0099338 | 2043 | 0 | 0.8 | 0 | 0 | 0 | 0 | 0 | 0
2044 | 0 | 0.44 | 0.8 | 0 | 0 | 0 | 0.067841 | 0.012571 | 0.0083808 | 2044 | 0 | 0.8 | 0 | 0 | 0 | 0 | 0 | 0
2045 | 0 | 0.44 | 0.8 | 0 | 0 | 0 | 0.057235 | 0.010606 | 0.0070706 | 2045 | 0 | 0.8 | 0 | 0 | 0 | 0 | 0 | 0
2046 | 0 | 0.44 | 0.8 | 0 | 0 | 0 | 0.048287 | 0.0089478 | 0.0059652 | 2046 | 0 | 0.8 | 0 | 0 | 0 | 0 | 0 | 0
2047 | 0 | 0.44 | 0.8 | 0 | 0 | 0 | 0.040738 | 0.0075489 | 0.0050326 | 2047 | 0 | 0.8 | 0 | 0 | 0 | 0 | 0 | 0
2048 | 0 | 0.44 | 0.8 | 0 | 0 | 0 | 0.034369 | 0.0063688 | 0.0042459 | 2048 | 0 | 0.8 | 0 | 0 | 0 | 0 | 0 | 0
2049 | 0 | 0.44 | 0.8 | 0 | 0 | 0 | 0.028996 | 0.0053731 | 0.0035821 | 2049 | 0 | 0.8 | 0 | 0 | 0 | 0 | 0 | 0
2050 | 0 | 0.44 | 0.8 | 0 | 0 | 0 | 0.024463 | 0.0045331 | 0.0030221 | 2050 | 0 | 0.8 | 0 | 0 | 0 | 0 | 0 | 0
2051 | 0 | 0.44 | 0.8 | 0 | 0 | 0 | 0.020639 | 0.0038244 | 0.0025496 | 2051 | 0 | 0.8 | 0 | 0 | 0 | 0 | 0 | 0
2052 | 0 | 0.44 | 0.8 | 0 | 0 | 0 | 0.017412 | 0.0032265 | 0.002151 | 2052 | 0 | 0.8 | 0 | 0 | 0 | 0 | 0 | 0
2053 | 0 | 0.44 | 0.8 | 0 | 0 | 0 | 0.01469 | 0.0027221 | 0.0018147 | 2053 | 0 | 0.8 | 0 | 0 | 0 | 0 | 0 | 0
2054 | 0 | 0.44 | 0.8 | 0 | 0 | 0 | 0.012393 | 0.0022965 | 0.001531 | 2054 | 0 | 0.8 | 0 | 0 | 0 | 0 | 0 | 0
2055 | 0 | 0.44 | 0.8 | 0 | 0 | 0 | 0.010456 | 0.0019375 | 0.0012917 | 2055 | 0 | 0.8 | 0 | 0 | 0 | 0 | 0 | 0
2056 | 0 | 0.44 | 0.8 | 0 | 0 | 0 | 0.0088212 | 0.0016346 | 0.0010897 | 2056 | 0 | 0.8 | 0 | 0 | 0 | 0 | 0 | 0
2057 | 0 | 0.44 | 0.8 | 0 | 0 | 0 | 0.0074422 | 0.0013791 | 0.00091938 | 2057 | 0 | 0.8 | 0 | 0 | 0 | 0 | 0 | 0
2058 | 0 | 0.44 | 0.8 | 0 | 0 | 0 | 0.0062787 | 0.0011635 | 0.00077565 | 2058 | 0 | 0.8 | 0 | 0 | 0 | 0 | 0 | 0
2059 | 0 | 0.44 | 0.8 | 0 | 0 | 0 | 0.0052971 | 0.00098158 | 0.00065439 | 2059 | 0 | 0.8 | 0 | 0 | 0 | 0 | 0 | 0
2060 | 0 | 0.44 | 0.8 | 0 | 0 | 0 | 0.004469 | 0.00082812 | 0.00055208 | 2060 | 0 | 0.8 | 0 | 0 | 0 | 0 | 0 | 0
2061 | 0 | 0.44 | 0.8 | 0 | 0 | 0 | 0.0037703 | 0.00069866 | 0.00046577 | 2061 | 0 | 0.8 | 0 | 0 | 0 | 0 | 0 | 0
2062 | 0 | 0.44 | 0.8 | 0 | 0 | 0 | 0.0031809 | 0.00058943 | 0.00039296 | 2062 | 0 | 0.8 | 0 | 0 | 0 | 0 | 0 | 0
2063 | 0 | 0.44 | 0.8 | 0 | 0 | 0 | 0.0026836 | 0.00049728 | 0.00033152 | 2063 | 0 | 0.8 | 0 | 0 | 0 | 0 | 0 | 0
2064 | 0 | 0.44 | 0.8 | 0 | 0 | 0 | 0.0022641 | 0.00041954 | 0.00027969 | 2064 | 0 | 0.8 | 0 | 0 | 0 | 0 | 0 | 0
2065 | 0 | 0.44 | 0.8 | 0 | 0 | 0 | 0.0019101 | 0.00035395 | 0.00023597 | 2065 | 0 | 0.8 | 0 | 0 | 0 | 0 | 0 | 0
2066 | 0 | 0.44 | 0.8 | 0 | 0 | 0 | 0.0016115 | 0.00029862 | 0.00019908 | 2066 | 0 | 0.8 | 0 | 0 | 0 | 0 | 0 | 0
2067 | 0 | 0.44 | 0.8 | 0 | 0 | 0 | 0.0013596 | 0.00025193 | 0.00016796 | 2067 | 0 | 0.8 | 0 | 0 | 0 | 0 | 0 | 0
2068 | 0 | 0.44 | 0.8 | 0 | 0 | 0 | 0.001147 | 0.00021255 | 0.0001417 | 2068 | 0 | 0.8 | 0 | 0 | 0 | 0 | 0 | 0
2069 | 0 | 0.44 | 0.8 | 0 | 0 | 0 | 0.00096769 | 0.00017932 | 0.00011955 | 2069 | 0 | 0.8 | 0 | 0 | 0 | 0 | 0 | 0
2070 | 0 | 0.44 | 0.8 | 0 | 0 | 0 | 0.00081641 | 0.00015128 | 0.00010086 | 2070 | 0 | 0.8 | 0 | 0 | 0 | 0 | 0 | 0
2071 | 0 | 0.44 | 0.8 | 0 | 0 | 0 | 0.00068878 | 0.00012763 | 8.5089e-05 | 2071 | 0 | 0.8 | 0 | 0 | 0 | 0 | 0 | 0
2072 | 0 | 0.44 | 0.8 | 0 | 0 | 0 | 0.0005811 | 0.00010768 | 7.1787e-05 | 2072 | 0 | 0.8 | 0 | 0 | 0 | 0 | 0 | 0
2073 | 0 | 0.44 | 0.8 | 0 | 0 | 0 | 0.00049025 | 9.0846e-05 | 6.0564e-05 | 2073 | 0 | 0.8 | 0 | 0 | 0 | 0 | 0 | 0
2074 | 0 | 0.44 | 0.8 | 0 | 0 | 0 | 0.00041361 | 7.6643e-05 | 5.1096e-05 | 2074 | 0 | 0.8 | 0 | 0 | 0 | 0 | 0 | 0
2075 | 0 | 0.44 | 0.8 | 0 | 0 | 0 | 0.00034895 | 6.4661e-05 | 4.3108e-05 | 2075 | 0 | 0.8 | 0 | 0 | 0 | 0 | 0 | 0
2076 | 0 | 0.44 | 0.8 | 0 | 0 | 0 | 0.00029439 | 5.4552e-05 | 3.6368e-05 | 2076 | 0 | 0.8 | 0 | 0 | 0 | 0 | 0 | 0
2077 | 0 | 0.44 | 0.8 | 0 | 0 | 0 | 0.00024837 | 4.6024e-05 | 3.0683e-05 | 2077 | 0 | 0.8 | 0 | 0 | 0 | 0 | 0 | 0
2078 | 0 | 0.44 | 0.8 | 0 | 0 | 0 | 0.00020954 | 3.8829e-05 | 2.5886e-05 | 2078 | 0 | 0.8 | 0 | 0 | 0 | 0 | 0 | 0
2079 | 0 | 0.44 | 0.8 | 0 | 0 | 0 | 0.00017678 | 3.2759e-05 | 2.1839e-05 | 2079 | 0 | 0.8 | 0 | 0 | 0 | 0 | 0 | 0
2080 | 0 | 0.44 | 0.8 | 0 | 0 | 0 | 0.00014914 | 2.7637e-05 | 1.8425e-05 | 2080 | 0 | 0.8 | 0 | 0 | 0 | 0 | 0 | 0
Note on K7: Transferred from parameter sheet
Note on W7: Transferred from parameter sheet
Note on K8: Transferred from parameter sheet
Note on W8: Transferred from parameter sheet
Note on K10: Calculates e^-k for use in columns H and I
Note on W10: Calculates e^-k for use in columns H and I
Note on K11: Zero delay is equivalent to average decomposition start at beginning of month 7 (half way through the first year of deposition)
Note on W11: Zero delay is equivalent to average decomposition start at beginning of month 7 (half way through the first year of deposition)
Note on K12: Calculates e^-k*((13-M)/12) for use in columns F and G.
Note on W12: Calculates e^-k*((13-M)/12) for use in columns F and G.
Note on C15: Transferred from activity sheet
Note on E15: Methane correction factor from MCF sheet
Note on F15: Calculates the mass of DOC in the deposited material which will actually degrade in the SWDS. Equation 4 on the Theory sheet.
Note on G15: Calculates the mass of DDOC from material deposited in each year which is left in the SWDS at the end of the year. Equation 5 on the Theory sheet.
Note on H15: Calculates the amount of DDOCm from material deposited each year, which is decomposed to methane and carbon dioxide in the deposition year. Equation 6 on the Theory sheet.
Note on I15: Calculates the total amount of DDOCm left not decomposed in the SWDS at the end of the year. Equation 7 on the Theory sheet.
Note on J15: Calculates the total mass of DDOC dedomposed to methane and carbon dioxide each year. Equation 8 on the Theory sheet.
Note on K15: Calculates the mass of methane formed from DDOCm decomposed. Equation 9 on the Theory sheet.
Note on P15: Transferred from activity sheet
Note on Q15: Methane correction factor from MCF sheet
Note on R15: Calculates the mass of DOC in the deposited material which will actually degrade in the SWDS. Equation 4 on the Theory sheet.
Note on S15: Calculates the mass of DDOC from material deposited in each year which is left in the SWDS at the end of the year. Equation 5 on the Theory sheet.
Note on T15: Calculates the amount of DDOCm from material deposited each year, which is decomposed to methane and carbon dioxide in the deposition year. Equation 6 on the Theory sheet.
Note on U15: Calculates the total amount of DDOCm left not decomposed in the SWDS at the end of the year. Equation 7 on the Theory sheet.
Note on V15: Calculates the total mass of DDOC dedomposed to methane and carbon dioxide each year. Equation 8 on the Theory sheet.
Note on W15: Calculates the mass of methane formed from DDOCm decomposed. Equation 9 on the Theory sheet.
Dry Basis
Wet Basis

## Garden
Methane calculation from: Garden / park waste
[9 empty] | National values | [8 empty] | National values
|  |  |  | DOC |  |  |  | DOC | 0.49 |  |  |  | DOC |  |  |  | DOC | 0.2
|  |  |  | DOCf |  |  |  | DOCf | 0.5 |  |  |  | DOCf |  |  |  | DOCf | 0.5
|  |  |  | Methane generation rate constant |  |  |  | k | 0.17 |  |  |  | Methane generation rate constant |  |  |  | k | 0.17
|  |  |  | Half-life time (t1/2, years): |  |  |  | h = ln(2)/k | 4.0773 |  |  |  | Half-life time (t1/2, years): |  |  |  | h = ln(2)/k | 4.0773
|  |  |  | exp1 |  |  |  | exp(-k) | 0.84366 |  |  |  | exp1 |  |  |  | exp(-k) | 0.84366
|  |  |  | Process start in deposition year. Month M |  |  |  | M | 13 |  |  |  | Process start in deposition year. Month M |  |  |  | M | 13
|  |  |  | exp2 |  |  |  | exp(-k*((13-M)/12)) | 1 |  |  |  | exp2 |  |  |  | exp(-k*((13-M)/12)) | 1
|  |  |  | Fraction to CH4 |  |  |  | F | 0.5 |  |  |  | Fraction to CH4 |  |  |  | F | 0.5
Year | Amount deposited | Dry matter content | MCF | Decomposable DOC (DDOCm) deposited | DDOCm not reacted. Deposition year | DDOCm decomposed. Deposition year | DDOCm accumulated in SWDS end of year | DDOCm decomposed | CH4 generated | Year | Amount deposited | MCF | Decomposable DOC (DDOCm) deposited | DDOCm not reacted. Deposition year | DDOCm decomposed. Deposition year | DDOCm accumulated in SWDS end of year | DDOCm decomposed | CH4 generated
| W | dm | MCF | D = W * dm * DOC * DOCf * MCF | B = D * exp2 | C = D * (1- exp2) | H = B + (Hlast year * exp1) | E = C + Hlast year * (1 - exp1) | Q = E * 16/12 * F |  | W | MCF | D = W * DOC * DOCf * MCF | B = D * exp2 | C = D * (1- exp2) | H = B + (Hlast year * exp1) | E = C + Hlast year * (1 - exp1) | Q = E * 16/12 * F
| Gg | fraction | fraction | Gg | Gg | Gg | Gg | Gg | Gg |  | Gg | fraction | Gg | Gg | Gg | Gg | Gg | Gg
2000 | 0 | 0.57 | 0.8 | 0 | 0 | 0 | 0 | 0 | 0 | 2000 | 0 | 0.8 | 0 | 0 | 0 | 0 | 0 | 0
2001 | 0 | 0.57 | 0.8 | 0 | 0 | 0 | 0 | 0 | 0 | 2001 | 0 | 0.8 | 0 | 0 | 0 | 0 | 0 | 0
2002 | 0 | 0.57 | 0.8 | 0 | 0 | 0 | 0 | 0 | 0 | 2002 | 0 | 0.8 | 0 | 0 | 0 | 0 | 0 | 0
2003 | 0 | 0.57 | 0.8 | 0 | 0 | 0 | 0 | 0 | 0 | 2003 | 0 | 0.8 | 0 | 0 | 0 | 0 | 0 | 0
2004 | 0 | 0.57 | 0.8 | 0 | 0 | 0 | 0 | 0 | 0 | 2004 | 0 | 0.8 | 0 | 0 | 0 | 0 | 0 | 0
2005 | 0 | 0.57 | 0.8 | 0 | 0 | 0 | 0 | 0 | 0 | 2005 | 0 | 0.8 | 0 | 0 | 0 | 0 | 0 | 0
2006 | 0 | 0.57 | 0.8 | 0 | 0 | 0 | 0 | 0 | 0 | 2006 | 0 | 0.8 | 0 | 0 | 0 | 0 | 0 | 0
2007 | 0 | 0.57 | 0.8 | 0 | 0 | 0 | 0 | 0 | 0 | 2007 | 0 | 0.8 | 0 | 0 | 0 | 0 | 0 | 0
2008 | 0 | 0.57 | 0.8 | 0 | 0 | 0 | 0 | 0 | 0 | 2008 | 0 | 0.8 | 0 | 0 | 0 | 0 | 0 | 0
2009 | 0 | 0.57 | 0.8 | 0 | 0 | 0 | 0 | 0 | 0 | 2009 | 0 | 0.8 | 0 | 0 | 0 | 0 | 0 | 0
2010 | 0 | 0.57 | 0.8 | 0 | 0 | 0 | 0 | 0 | 0 | 2010 | 0 | 0.8 | 0 | 0 | 0 | 0 | 0 | 0
2011 | 0 | 0.57 | 0.8 | 0 | 0 | 0 | 0 | 0 | 0 | 2011 | 0 | 0.8 | 0 | 0 | 0 | 0 | 0 | 0
2012 | 0 | 0.57 | 0.8 | 0 | 0 | 0 | 0 | 0 | 0 | 2012 | 0 | 0.8 | 0 | 0 | 0 | 0 | 0 | 0
2013 | 0 | 0.57 | 0.8 | 0 | 0 | 0 | 0 | 0 | 0 | 2013 | 0 | 0.8 | 0 | 0 | 0 | 0 | 0 | 0
2014 | 0 | 0.57 | 0.8 | 0 | 0 | 0 | 0 | 0 | 0 | 2014 | 0 | 0.8 | 0 | 0 | 0 | 0 | 0 | 0
2015 | 0 | 0.57 | 0.8 | 0 | 0 | 0 | 0 | 0 | 0 | 2015 | 0 | 0.8 | 0 | 0 | 0 | 0 | 0 | 0
2016 | 0 | 0.57 | 0.8 | 0 | 0 | 0 | 0 | 0 | 0 | 2016 | 0 | 0.8 | 0 | 0 | 0 | 0 | 0 | 0
2017 | 0 | 0.57 | 0.8 | 0 | 0 | 0 | 0 | 0 | 0 | 2017 | 0 | 0.8 | 0 | 0 | 0 | 0 | 0 | 0
2018 | 0 | 0.57 | 0.8 | 0 | 0 | 0 | 0 | 0 | 0 | 2018 | 0 | 0.8 | 0 | 0 | 0 | 0 | 0 | 0
2019 | 0 | 0.57 | 0.8 | 0 | 0 | 0 | 0 | 0 | 0 | 2019 | 0 | 0.8 | 0 | 0 | 0 | 0 | 0 | 0
2020 | 0 | 0.57 | 0.8 | 0 | 0 | 0 | 0 | 0 | 0 | 2020 | 0 | 0.8 | 0 | 0 | 0 | 0 | 0 | 0
2021 | 0 | 0.57 | 0.8 | 0 | 0 | 0 | 0 | 0 | 0 | 2021 | 0 | 0.8 | 0 | 0 | 0 | 0 | 0 | 0
2022 | 0 | 0.57 | 0.8 | 0 | 0 | 0 | 0 | 0 | 0 | 2022 | 0 | 0.8 | 0 | 0 | 0 | 0 | 0 | 0
2023 | 0 | 0.57 | 0.8 | 0 | 0 | 0 | 0 | 0 | 0 | 2023 | 0 | 0.8 | 0 | 0 | 0 | 0 | 0 | 0
2024 | 0 | 0.57 | 0.8 | 0 | 0 | 0 | 0 | 0 | 0 | 2024 | 0 | 0.8 | 0 | 0 | 0 | 0 | 0 | 0
2025 | 0 | 0.57 | 0.8 | 0 | 0 | 0 | 0 | 0 | 0 | 2025 | 0 | 0.8 | 0 | 0 | 0 | 0 | 0 | 0
2026 | 0 | 0.57 | 0.8 | 0 | 0 | 0 | 0 | 0 | 0 | 2026 | 0 | 0.8 | 0 | 0 | 0 | 0 | 0 | 0
2027 | 0 | 0.57 | 0.8 | 0 | 0 | 0 | 0 | 0 | 0 | 2027 | 0 | 0.8 | 0 | 0 | 0 | 0 | 0 | 0
2028 | 0 | 0.57 | 0.8 | 0 | 0 | 0 | 0 | 0 | 0 | 2028 | 0 | 0.8 | 0 | 0 | 0 | 0 | 0 | 0
2029 | 0 | 0.57 | 0.8 | 0 | 0 | 0 | 0 | 0 | 0 | 2029 | 0 | 0.8 | 0 | 0 | 0 | 0 | 0 | 0
2030 | 0 | 0.57 | 0.8 | 0 | 0 | 0 | 0 | 0 | 0 | 2030 | 0 | 0.8 | 0 | 0 | 0 | 0 | 0 | 0
2031 | 0 | 0.57 | 0.8 | 0 | 0 | 0 | 0 | 0 | 0 | 2031 | 0 | 0.8 | 0 | 0 | 0 | 0 | 0 | 0
2032 | 0 | 0.57 | 0.8 | 0 | 0 | 0 | 0 | 0 | 0 | 2032 | 0 | 0.8 | 0 | 0 | 0 | 0 | 0 | 0
2033 | 0 | 0.57 | 0.8 | 0 | 0 | 0 | 0 | 0 | 0 | 2033 | 0 | 0.8 | 0 | 0 | 0 | 0 | 0 | 0
2034 | 0 | 0.57 | 0.8 | 0 | 0 | 0 | 0 | 0 | 0 | 2034 | 0 | 0.8 | 0 | 0 | 0 | 0 | 0 | 0
2035 | 0 | 0.57 | 0.8 | 0 | 0 | 0 | 0 | 0 | 0 | 2035 | 0 | 0.8 | 0 | 0 | 0 | 0 | 0 | 0
2036 | 0 | 0.57 | 0.8 | 0 | 0 | 0 | 0 | 0 | 0 | 2036 | 0 | 0.8 | 0 | 0 | 0 | 0 | 0 | 0
2037 | 0 | 0.57 | 0.8 | 0 | 0 | 0 | 0 | 0 | 0 | 2037 | 0 | 0.8 | 0 | 0 | 0 | 0 | 0 | 0
2038 | 0 | 0.57 | 0.8 | 0 | 0 | 0 | 0 | 0 | 0 | 2038 | 0 | 0.8 | 0 | 0 | 0 | 0 | 0 | 0
2039 | 0 | 0.57 | 0.8 | 0 | 0 | 0 | 0 | 0 | 0 | 2039 | 0 | 0.8 | 0 | 0 | 0 | 0 | 0 | 0
2040 | 0 | 0.57 | 0.8 | 0 | 0 | 0 | 0 | 0 | 0 | 2040 | 0 | 0.8 | 0 | 0 | 0 | 0 | 0 | 0
2041 | 0 | 0.57 | 0.8 | 0 | 0 | 0 | 0 | 0 | 0 | 2041 | 0 | 0.8 | 0 | 0 | 0 | 0 | 0 | 0
2042 | 0 | 0.57 | 0.8 | 0 | 0 | 0 | 0 | 0 | 0 | 2042 | 0 | 0.8 | 0 | 0 | 0 | 0 | 0 | 0
2043 | 0 | 0.57 | 0.8 | 0 | 0 | 0 | 0 | 0 | 0 | 2043 | 0 | 0.8 | 0 | 0 | 0 | 0 | 0 | 0
2044 | 0 | 0.57 | 0.8 | 0 | 0 | 0 | 0 | 0 | 0 | 2044 | 0 | 0.8 | 0 | 0 | 0 | 0 | 0 | 0
2045 | 0 | 0.57 | 0.8 | 0 | 0 | 0 | 0 | 0 | 0 | 2045 | 0 | 0.8 | 0 | 0 | 0 | 0 | 0 | 0
2046 | 0 | 0.57 | 0.8 | 0 | 0 | 0 | 0 | 0 | 0 | 2046 | 0 | 0.8 | 0 | 0 | 0 | 0 | 0 | 0
2047 | 0 | 0.57 | 0.8 | 0 | 0 | 0 | 0 | 0 | 0 | 2047 | 0 | 0.8 | 0 | 0 | 0 | 0 | 0 | 0
2048 | 0 | 0.57 | 0.8 | 0 | 0 | 0 | 0 | 0 | 0 | 2048 | 0 | 0.8 | 0 | 0 | 0 | 0 | 0 | 0
2049 | 0 | 0.57 | 0.8 | 0 | 0 | 0 | 0 | 0 | 0 | 2049 | 0 | 0.8 | 0 | 0 | 0 | 0 | 0 | 0
2050 | 0 | 0.57 | 0.8 | 0 | 0 | 0 | 0 | 0 | 0 | 2050 | 0 | 0.8 | 0 | 0 | 0 | 0 | 0 | 0
2051 | 0 | 0.57 | 0.8 | 0 | 0 | 0 | 0 | 0 | 0 | 2051 | 0 | 0.8 | 0 | 0 | 0 | 0 | 0 | 0
2052 | 0 | 0.57 | 0.8 | 0 | 0 | 0 | 0 | 0 | 0 | 2052 | 0 | 0.8 | 0 | 0 | 0 | 0 | 0 | 0
2053 | 0 | 0.57 | 0.8 | 0 | 0 | 0 | 0 | 0 | 0 | 2053 | 0 | 0.8 | 0 | 0 | 0 | 0 | 0 | 0
2054 | 0 | 0.57 | 0.8 | 0 | 0 | 0 | 0 | 0 | 0 | 2054 | 0 | 0.8 | 0 | 0 | 0 | 0 | 0 | 0
2055 | 0 | 0.57 | 0.8 | 0 | 0 | 0 | 0 | 0 | 0 | 2055 | 0 | 0.8 | 0 | 0 | 0 | 0 | 0 | 0
2056 | 0 | 0.57 | 0.8 | 0 | 0 | 0 | 0 | 0 | 0 | 2056 | 0 | 0.8 | 0 | 0 | 0 | 0 | 0 | 0
2057 | 0 | 0.57 | 0.8 | 0 | 0 | 0 | 0 | 0 | 0 | 2057 | 0 | 0.8 | 0 | 0 | 0 | 0 | 0 | 0
2058 | 0 | 0.57 | 0.8 | 0 | 0 | 0 | 0 | 0 | 0 | 2058 | 0 | 0.8 | 0 | 0 | 0 | 0 | 0 | 0
2059 | 0 | 0.57 | 0.8 | 0 | 0 | 0 | 0 | 0 | 0 | 2059 | 0 | 0.8 | 0 | 0 | 0 | 0 | 0 | 0
2060 | 0 | 0.57 | 0.8 | 0 | 0 | 0 | 0 | 0 | 0 | 2060 | 0 | 0.8 | 0 | 0 | 0 | 0 | 0 | 0
2061 | 0 | 0.57 | 0.8 | 0 | 0 | 0 | 0 | 0 | 0 | 2061 | 0 | 0.8 | 0 | 0 | 0 | 0 | 0 | 0
2062 | 0 | 0.57 | 0.8 | 0 | 0 | 0 | 0 | 0 | 0 | 2062 | 0 | 0.8 | 0 | 0 | 0 | 0 | 0 | 0
2063 | 0 | 0.57 | 0.8 | 0 | 0 | 0 | 0 | 0 | 0 | 2063 | 0 | 0.8 | 0 | 0 | 0 | 0 | 0 | 0
2064 | 0 | 0.57 | 0.8 | 0 | 0 | 0 | 0 | 0 | 0 | 2064 | 0 | 0.8 | 0 | 0 | 0 | 0 | 0 | 0
2065 | 0 | 0.57 | 0.8 | 0 | 0 | 0 | 0 | 0 | 0 | 2065 | 0 | 0.8 | 0 | 0 | 0 | 0 | 0 | 0
2066 | 0 | 0.57 | 0.8 | 0 | 0 | 0 | 0 | 0 | 0 | 2066 | 0 | 0.8 | 0 | 0 | 0 | 0 | 0 | 0
2067 | 0 | 0.57 | 0.8 | 0 | 0 | 0 | 0 | 0 | 0 | 2067 | 0 | 0.8 | 0 | 0 | 0 | 0 | 0 | 0
2068 | 0 | 0.57 | 0.8 | 0 | 0 | 0 | 0 | 0 | 0 | 2068 | 0 | 0.8 | 0 | 0 | 0 | 0 | 0 | 0
2069 | 0 | 0.57 | 0.8 | 0 | 0 | 0 | 0 | 0 | 0 | 2069 | 0 | 0.8 | 0 | 0 | 0 | 0 | 0 | 0
2070 | 0 | 0.57 | 0.8 | 0 | 0 | 0 | 0 | 0 | 0 | 2070 | 0 | 0.8 | 0 | 0 | 0 | 0 | 0 | 0
2071 | 0 | 0.57 | 0.8 | 0 | 0 | 0 | 0 | 0 | 0 | 2071 | 0 | 0.8 | 0 | 0 | 0 | 0 | 0 | 0
2072 | 0 | 0.57 | 0.8 | 0 | 0 | 0 | 0 | 0 | 0 | 2072 | 0 | 0.8 | 0 | 0 | 0 | 0 | 0 | 0
2073 | 0 | 0.57 | 0.8 | 0 | 0 | 0 | 0 | 0 | 0 | 2073 | 0 | 0.8 | 0 | 0 | 0 | 0 | 0 | 0
2074 | 0 | 0.57 | 0.8 | 0 | 0 | 0 | 0 | 0 | 0 | 2074 | 0 | 0.8 | 0 | 0 | 0 | 0 | 0 | 0
2075 | 0 | 0.57 | 0.8 | 0 | 0 | 0 | 0 | 0 | 0 | 2075 | 0 | 0.8 | 0 | 0 | 0 | 0 | 0 | 0
2076 | 0 | 0.57 | 0.8 | 0 | 0 | 0 | 0 | 0 | 0 | 2076 | 0 | 0.8 | 0 | 0 | 0 | 0 | 0 | 0
2077 | 0 | 0.57 | 0.8 | 0 | 0 | 0 | 0 | 0 | 0 | 2077 | 0 | 0.8 | 0 | 0 | 0 | 0 | 0 | 0
2078 | 0 | 0.57 | 0.8 | 0 | 0 | 0 | 0 | 0 | 0 | 2078 | 0 | 0.8 | 0 | 0 | 0 | 0 | 0 | 0
2079 | 0 | 0.57 | 0.8 | 0 | 0 | 0 | 0 | 0 | 0 | 2079 | 0 | 0.8 | 0 | 0 | 0 | 0 | 0 | 0
2080 | 0 | 0.57 | 0.8 | 0 | 0 | 0 | 0 | 0 | 0 | 2080 | 0 | 0.8 | 0 | 0 | 0 | 0 | 0 | 0
Note on K7: Transferred from parameter sheet
Note on W7: Transferred from parameter sheet
Note on K8: Transferred from parameter sheet
Note on W8: Transferred from parameter sheet
Note on K10: Calculates e^-k for use in columns H and I
Note on W10: Calculates e^-k for use in columns H and I
Note on K11: Zero delay is equivalent to average decomposition start at beginning of month 7 (half way through the first year of deposition)
Note on W11: Zero delay is equivalent to average decomposition start at beginning of month 7 (half way through the first year of deposition)
Note on K12: Calculates e^-k*((13-M)/12) for use in columns F and G.
Note on W12: Calculates e^-k*((13-M)/12) for use in columns F and G.
Note on C15: Transferred from activity sheet
Note on E15: Methane correction factor from MCF sheet
Note on F15: Calculates the mass of DOC in the deposited material which will actually degrade in the SWDS. Equation 4 on the Theory sheet.
Note on G15: Calculates the mass of DDOC from material deposited in each year which is left in the SWDS at the end of the year. Equation 5 on the Theory sheet.
Note on H15: Calculates the amount of DDOCm from material deposited each year, which is decomposed to methane and carbon dioxide in the deposition year. Equation 6 on the Theory sheet.
Note on I15: Calculates the total amount of DDOCm left not decomposed in the SWDS at the end of the year. Equation 7 on the Theory sheet.
Note on J15: Calculates the total mass of DDOC dedomposed to methane and carbon dioxide each year. Equation 8 on the Theory sheet.
Note on K15: Calculates the mass of methane formed from DDOCm decomposed. Equation 9 on the Theory sheet.
Note on P15: Transferred from activity sheet
Note on Q15: Methane correction factor from MCF sheet
Note on R15: Calculates the mass of DOC in the deposited material which will actually degrade in the SWDS. Equation 4 on the Theory sheet.
Note on S15: Calculates the mass of DDOC from material deposited in each year which is left in the SWDS at the end of the year. Equation 5 on the Theory sheet.
Note on T15: Calculates the amount of DDOCm from material deposited each year, which is decomposed to methane and carbon dioxide in the deposition year. Equation 6 on the Theory sheet.
Note on U15: Calculates the total amount of DDOCm left not decomposed in the SWDS at the end of the year. Equation 7 on the Theory sheet.
Note on V15: Calculates the total mass of DDOC dedomposed to methane and carbon dioxide each year. Equation 8 on the Theory sheet.
Note on W15: Calculates the mass of methane formed from DDOCm decomposed. Equation 9 on the Theory sheet.
Dry Basis
Wet Basis

## Wood
Methane calculation from: Wood
[9 empty] | National values | [8 empty] | National values
|  |  |  | DOC |  |  |  | DOC | 0.5 |  |  |  | DOC |  |  |  | DOC | 0.43
|  |  |  | DOCf |  |  |  | DOCf | 0.5 |  |  |  | DOCf |  |  |  | DOCf | 0.5
|  |  |  | Methane generation rate constant |  |  |  | k | 0.035 |  |  |  | Methane generation rate constant |  |  |  | k | 0.035
|  |  |  | Half-life time (t1/2, years): |  |  |  | h = ln(2)/k | 19.8042 |  |  |  | Half-life time (t1/2, years): |  |  |  | h = ln(2)/k | 19.8042
|  |  |  | exp1 |  |  |  | exp(-k) | 0.96561 |  |  |  | exp1 |  |  |  | exp(-k) | 0.96561
|  |  |  | Process start in deposition year. Month M |  |  |  | M | 13 |  |  |  | Process start in deposition year. Month M |  |  |  | M | 13
|  |  |  | exp2 |  |  |  | exp(-k*((13-M)/12)) | 1 |  |  |  | exp2 |  |  |  | exp(-k*((13-M)/12)) | 1
|  |  |  | Fraction to CH4 |  |  |  | F | 0.5 |  |  |  | Fraction to CH4 |  |  |  | F | 0.5
Year | Amount deposited | Dry matter content | MCF | Decomposable DOC (DDOCm) deposited | DDOCm not reacted. Deposition year | DDOCm decomposed. Deposition year | DDOCm accumulated in SWDS end of year | DDOCm decomposed | CH4 generated | Year | Amount deposited | MCF | Decomposable DOC (DDOCm) deposited | DDOCm not reacted. Deposition year | DDOCm decomposed. Deposition year | DDOCm accumulated in SWDS end of year | DDOCm decomposed | CH4 generated
| W | dm | MCF | D = W * dm * DOC * DOCf * MCF | B = D * exp2 | C = D * (1- exp2) | H = B + (Hlast year * exp1) | E = C + Hlast year * (1 - exp1) | Q = E * 16/12 * F |  | W | MCF | D = W * DOC * DOCf * MCF | B = D * exp2 | C = D * (1- exp2) | H = B + (Hlast year * exp1) | E = C + Hlast year * (1 - exp1) | Q = E * 16/12 * F
| Gg | fraction | fraction | Gg | Gg | Gg | Gg | Gg | Gg |  | Gg | fraction | Gg | Gg | Gg | Gg | Gg | Gg
2000 | 0 | 0.57 | 0.8 | 0 | 0 | 0 | 0 | 0 | 0 | 2000 | 0 | 0.8 | 0 | 0 | 0 | 0 | 0 | 0
2001 | 0 | 0.57 | 0.8 | 0 | 0 | 0 | 0 | 0 | 0 | 2001 | 0 | 0.8 | 0 | 0 | 0 | 0 | 0 | 0
2002 | 0 | 0.57 | 0.8 | 0 | 0 | 0 | 0 | 0 | 0 | 2002 | 0.68194 | 0.8 | 0.11729 | 0.11729 | 0 | 0.11729 | 0 | 0
2003 | 0 | 0.57 | 0.8 | 0 | 0 | 0 | 0 | 0 | 0 | 2003 | 0.69363 | 0.8 | 0.1193 | 0.1193 | 0 | 0.23256 | 0.0040343 | 0.0026895
2004 | 0 | 0.57 | 0.8 | 0 | 0 | 0 | 0 | 0 | 0 | 2004 | 0.72146 | 0.8 | 0.12409 | 0.12409 | 0 | 0.34866 | 0.007999 | 0.0053326
2005 | 0 | 0.57 | 0.8 | 0 | 0 | 0 | 0 | 0 | 0 | 2005 | 0.7474 | 0.8 | 0.12855 | 0.12855 | 0 | 0.46522 | 0.011992 | 0.0079946
2006 | 0 | 0.57 | 0.8 | 0 | 0 | 0 | 0 | 0 | 0 | 2006 | 0.75556 | 0.8 | 0.12996 | 0.12996 | 0 | 0.57917 | 0.016001 | 0.010667
2007 | 0 | 0.57 | 0.8 | 0 | 0 | 0 | 0 | 0 | 0 | 2007 | 0.76349 | 0.8 | 0.13132 | 0.13132 | 0 | 0.69057 | 0.01992 | 0.01328
2008 | 0 | 0.57 | 0.8 | 0 | 0 | 0 | 0 | 0 | 0 | 2008 | 0.77111 | 0.8 | 0.13263 | 0.13263 | 0 | 0.79945 | 0.023752 | 0.015835
2009 | 0 | 0.57 | 0.8 | 0 | 0 | 0 | 0 | 0 | 0 | 2009 | 0.7783 | 0.8 | 0.13387 | 0.13387 | 0 | 0.90582 | 0.027497 | 0.018331
2010 | 0 | 0.57 | 0.8 | 0 | 0 | 0 | 0 | 0 | 0 | 2010 | 0.87222 | 0.8 | 0.15002 | 0.15002 | 0 | 1.0247 | 0.031155 | 0.02077
2011 | 0 | 0.57 | 0.8 | 0 | 0 | 0 | 0 | 0 | 0 | 2011 | 0.80988 | 0.8 | 0.1393 | 0.1393 | 0 | 1.1287 | 0.035244 | 0.023496
2012 | 0 | 0.57 | 0.8 | 0 | 0 | 0 | 0 | 0 | 0 | 2012 | 0.82129 | 0.8 | 0.14126 | 0.14126 | 0 | 1.2312 | 0.038823 | 0.025882
2013 | 0 | 0.57 | 0.8 | 0 | 0 | 0 | 0 | 0 | 0 | 2013 | 0.83333 | 0.8 | 0.14333 | 0.14333 | 0 | 1.3322 | 0.042346 | 0.028231
2014 | 0 | 0.57 | 0.8 | 0 | 0 | 0 | 0 | 0 | 0 | 2014 | 0.84395 | 0.8 | 0.14516 | 0.14516 | 0 | 1.4315 | 0.045819 | 0.030546
2015 | 0 | 0.57 | 0.8 | 0 | 0 | 0 | 0 | 0 | 0 | 2015 | 0.85569 | 0.8 | 0.14718 | 0.14718 | 0 | 1.5295 | 0.049236 | 0.032824
2016 | 0 | 0.57 | 0.8 | 0 | 0 | 0 | 0 | 0 | 0 | 2016 | 0.86549 | 0.8 | 0.14886 | 0.14886 | 0 | 1.6257 | 0.052605 | 0.03507
2017 | 0 | 0.57 | 0.8 | 0 | 0 | 0 | 0 | 0 | 0 | 2017 | 0.87804 | 0.8 | 0.15102 | 0.15102 | 0 | 1.7208 | 0.055916 | 0.037277
2018 | 0 | 0.57 | 0.8 | 0 | 0 | 0 | 0 | 0 | 0 | 2018 | 0.87536 | 0.8 | 0.15056 | 0.15056 | 0 | 1.8122 | 0.059187 | 0.039458
2019 | 0 | 0.57 | 0.8 | 0 | 0 | 0 | 0 | 0 | 0 | 2019 | 0.87231 | 0.8 | 0.15004 | 0.15004 | 0 | 1.8999 | 0.06233 | 0.041553
2020 | 0 | 0.57 | 0.8 | 0 | 0 | 0 | 0 | 0 | 0 | 2020 | 0.86891 | 0.8 | 0.14945 | 0.14945 | 0 | 1.984 | 0.065346 | 0.043564
2021 | 0 | 0.57 | 0.8 | 0 | 0 | 0 | 0 | 0 | 0 | 2021 | 0.86517 | 0.8 | 0.14881 | 0.14881 | 0 | 2.0646 | 0.068239 | 0.045493
2022 | 0 | 0.57 | 0.8 | 0 | 0 | 0 | 0 | 0 | 0 | 2022 | 0.86112 | 0.8 | 0.14811 | 0.14811 | 0 | 2.1417 | 0.07101 | 0.04734
2023 | 0 | 0.57 | 0.8 | 0 | 0 | 0 | 0 | 0 | 0 | 2023 | 0.85678 | 0.8 | 0.14737 | 0.14737 | 0 | 2.2154 | 0.073662 | 0.049108
2024 | 0 | 0.57 | 0.8 | 0 | 0 | 0 | 0 | 0 | 0 | 2024 | 0.85215 | 0.8 | 0.14657 | 0.14657 | 0 | 2.2858 | 0.076197 | 0.050798
2025 | 0 | 0.57 | 0.8 | 0 | 0 | 0 | 0 | 0 | 0 | 2025 | 0.84726 | 0.8 | 0.14573 | 0.14573 | 0 | 2.3529 | 0.078618 | 0.052412
2026 | 0 | 0.57 | 0.8 | 0 | 0 | 0 | 0 | 0 | 0 | 2026 | 0.84212 | 0.8 | 0.14484 | 0.14484 | 0 | 2.4168 | 0.080926 | 0.053951
2027 | 0 | 0.57 | 0.8 | 0 | 0 | 0 | 0 | 0 | 0 | 2027 | 0.83674 | 0.8 | 0.14392 | 0.14392 | 0 | 2.4776 | 0.083124 | 0.055416
2028 | 0 | 0.57 | 0.8 | 0 | 0 | 0 | 0 | 0 | 0 | 2028 | 0.83114 | 0.8 | 0.14296 | 0.14296 | 0 | 2.5353 | 0.085215 | 0.05681
2029 | 0 | 0.57 | 0.8 | 0 | 0 | 0 | 0 | 0 | 0 | 2029 | 0.82534 | 0.8 | 0.14196 | 0.14196 | 0 | 2.5901 | 0.087201 | 0.058134
2030 | 0 | 0.57 | 0.8 | 0 | 0 | 0 | 0 | 0 | 0 | 2030 | 0.81937 | 0.8 | 0.14093 | 0.14093 | 0 | 2.6419 | 0.089085 | 0.05939
2031 | 0 | 0.57 | 0.8 | 0 | 0 | 0 | 0 | 0 | 0 | 2031 | 0 | 0.8 | 0 | 0 | 0 | 2.5511 | 0.090868 | 0.060579
2032 | 0 | 0.57 | 0.8 | 0 | 0 | 0 | 0 | 0 | 0 | 2032 | 0 | 0.8 | 0 | 0 | 0 | 2.4633 | 0.087743 | 0.058495
2033 | 0 | 0.57 | 0.8 | 0 | 0 | 0 | 0 | 0 | 0 | 2033 | 0 | 0.8 | 0 | 0 | 0 | 2.3786 | 0.084725 | 0.056483
2034 | 0 | 0.57 | 0.8 | 0 | 0 | 0 | 0 | 0 | 0 | 2034 | 0 | 0.8 | 0 | 0 | 0 | 2.2968 | 0.081811 | 0.05454
2035 | 0 | 0.57 | 0.8 | 0 | 0 | 0 | 0 | 0 | 0 | 2035 | 0 | 0.8 | 0 | 0 | 0 | 2.2178 | 0.078997 | 0.052665
2036 | 0 | 0.57 | 0.8 | 0 | 0 | 0 | 0 | 0 | 0 | 2036 | 0 | 0.8 | 0 | 0 | 0 | 2.1415 | 0.07628 | 0.050853
2037 | 0 | 0.57 | 0.8 | 0 | 0 | 0 | 0 | 0 | 0 | 2037 | 0 | 0.8 | 0 | 0 | 0 | 2.0678 | 0.073656 | 0.049104
2038 | 0 | 0.57 | 0.8 | 0 | 0 | 0 | 0 | 0 | 0 | 2038 | 0 | 0.8 | 0 | 0 | 0 | 1.9967 | 0.071123 | 0.047415
2039 | 0 | 0.57 | 0.8 | 0 | 0 | 0 | 0 | 0 | 0 | 2039 | 0 | 0.8 | 0 | 0 | 0 | 1.928 | 0.068677 | 0.045784
2040 | 0 | 0.57 | 0.8 | 0 | 0 | 0 | 0 | 0 | 0 | 2040 | 0 | 0.8 | 0 | 0 | 0 | 1.8617 | 0.066314 | 0.04421
2041 | 0 | 0.57 | 0.8 | 0 | 0 | 0 | 0 | 0 | 0 | 2041 | 0 | 0.8 | 0 | 0 | 0 | 1.7977 | 0.064034 | 0.042689
2042 | 0 | 0.57 | 0.8 | 0 | 0 | 0 | 0 | 0 | 0 | 2042 | 0 | 0.8 | 0 | 0 | 0 | 1.7359 | 0.061831 | 0.041221
2043 | 0 | 0.57 | 0.8 | 0 | 0 | 0 | 0 | 0 | 0 | 2043 | 0 | 0.8 | 0 | 0 | 0 | 1.6762 | 0.059705 | 0.039803
2044 | 0 | 0.57 | 0.8 | 0 | 0 | 0 | 0 | 0 | 0 | 2044 | 0 | 0.8 | 0 | 0 | 0 | 1.6185 | 0.057651 | 0.038434
2045 | 0 | 0.57 | 0.8 | 0 | 0 | 0 | 0 | 0 | 0 | 2045 | 0 | 0.8 | 0 | 0 | 0 | 1.5628 | 0.055668 | 0.037112
2046 | 0 | 0.57 | 0.8 | 0 | 0 | 0 | 0 | 0 | 0 | 2046 | 0 | 0.8 | 0 | 0 | 0 | 1.5091 | 0.053753 | 0.035836
2047 | 0 | 0.57 | 0.8 | 0 | 0 | 0 | 0 | 0 | 0 | 2047 | 0 | 0.8 | 0 | 0 | 0 | 1.4572 | 0.051905 | 0.034603
2048 | 0 | 0.57 | 0.8 | 0 | 0 | 0 | 0 | 0 | 0 | 2048 | 0 | 0.8 | 0 | 0 | 0 | 1.4071 | 0.050119 | 0.033413
2049 | 0 | 0.57 | 0.8 | 0 | 0 | 0 | 0 | 0 | 0 | 2049 | 0 | 0.8 | 0 | 0 | 0 | 1.3587 | 0.048396 | 0.032264
2050 | 0 | 0.57 | 0.8 | 0 | 0 | 0 | 0 | 0 | 0 | 2050 | 0 | 0.8 | 0 | 0 | 0 | 1.3119 | 0.046731 | 0.031154
2051 | 0 | 0.57 | 0.8 | 0 | 0 | 0 | 0 | 0 | 0 | 2051 | 0 | 0.8 | 0 | 0 | 0 | 1.2668 | 0.045124 | 0.030082
2052 | 0 | 0.57 | 0.8 | 0 | 0 | 0 | 0 | 0 | 0 | 2052 | 0 | 0.8 | 0 | 0 | 0 | 1.2232 | 0.043572 | 0.029048
2053 | 0 | 0.57 | 0.8 | 0 | 0 | 0 | 0 | 0 | 0 | 2053 | 0 | 0.8 | 0 | 0 | 0 | 1.1812 | 0.042073 | 0.028049
2054 | 0 | 0.57 | 0.8 | 0 | 0 | 0 | 0 | 0 | 0 | 2054 | 0 | 0.8 | 0 | 0 | 0 | 1.1405 | 0.040626 | 0.027084
2055 | 0 | 0.57 | 0.8 | 0 | 0 | 0 | 0 | 0 | 0 | 2055 | 0 | 0.8 | 0 | 0 | 0 | 1.1013 | 0.039229 | 0.026152
2056 | 0 | 0.57 | 0.8 | 0 | 0 | 0 | 0 | 0 | 0 | 2056 | 0 | 0.8 | 0 | 0 | 0 | 1.0634 | 0.037879 | 0.025253
2057 | 0 | 0.57 | 0.8 | 0 | 0 | 0 | 0 | 0 | 0 | 2057 | 0 | 0.8 | 0 | 0 | 0 | 1.0269 | 0.036577 | 0.024384
2058 | 0 | 0.57 | 0.8 | 0 | 0 | 0 | 0 | 0 | 0 | 2058 | 0 | 0.8 | 0 | 0 | 0 | 0.99154 | 0.035319 | 0.023546
2059 | 0 | 0.57 | 0.8 | 0 | 0 | 0 | 0 | 0 | 0 | 2059 | 0 | 0.8 | 0 | 0 | 0 | 0.95744 | 0.034104 | 0.022736
2060 | 0 | 0.57 | 0.8 | 0 | 0 | 0 | 0 | 0 | 0 | 2060 | 0 | 0.8 | 0 | 0 | 0 | 0.92451 | 0.032931 | 0.021954
2061 | 0 | 0.57 | 0.8 | 0 | 0 | 0 | 0 | 0 | 0 | 2061 | 0 | 0.8 | 0 | 0 | 0 | 0.89271 | 0.031798 | 0.021199
2062 | 0 | 0.57 | 0.8 | 0 | 0 | 0 | 0 | 0 | 0 | 2062 | 0 | 0.8 | 0 | 0 | 0 | 0.86201 | 0.030704 | 0.02047
2063 | 0 | 0.57 | 0.8 | 0 | 0 | 0 | 0 | 0 | 0 | 2063 | 0 | 0.8 | 0 | 0 | 0 | 0.83236 | 0.029648 | 0.019766
2064 | 0 | 0.57 | 0.8 | 0 | 0 | 0 | 0 | 0 | 0 | 2064 | 0 | 0.8 | 0 | 0 | 0 | 0.80373 | 0.028629 | 0.019086
2065 | 0 | 0.57 | 0.8 | 0 | 0 | 0 | 0 | 0 | 0 | 2065 | 0 | 0.8 | 0 | 0 | 0 | 0.77609 | 0.027644 | 0.018429
2066 | 0 | 0.57 | 0.8 | 0 | 0 | 0 | 0 | 0 | 0 | 2066 | 0 | 0.8 | 0 | 0 | 0 | 0.74939 | 0.026693 | 0.017795
2067 | 0 | 0.57 | 0.8 | 0 | 0 | 0 | 0 | 0 | 0 | 2067 | 0 | 0.8 | 0 | 0 | 0 | 0.72362 | 0.025775 | 0.017183
2068 | 0 | 0.57 | 0.8 | 0 | 0 | 0 | 0 | 0 | 0 | 2068 | 0 | 0.8 | 0 | 0 | 0 | 0.69873 | 0.024889 | 0.016592
2069 | 0 | 0.57 | 0.8 | 0 | 0 | 0 | 0 | 0 | 0 | 2069 | 0 | 0.8 | 0 | 0 | 0 | 0.6747 | 0.024033 | 0.016022
2070 | 0 | 0.57 | 0.8 | 0 | 0 | 0 | 0 | 0 | 0 | 2070 | 0 | 0.8 | 0 | 0 | 0 | 0.65149 | 0.023206 | 0.015471
2071 | 0 | 0.57 | 0.8 | 0 | 0 | 0 | 0 | 0 | 0 | 2071 | 0 | 0.8 | 0 | 0 | 0 | 0.62908 | 0.022408 | 0.014939
2072 | 0 | 0.57 | 0.8 | 0 | 0 | 0 | 0 | 0 | 0 | 2072 | 0 | 0.8 | 0 | 0 | 0 | 0.60745 | 0.021637 | 0.014425
2073 | 0 | 0.57 | 0.8 | 0 | 0 | 0 | 0 | 0 | 0 | 2073 | 0 | 0.8 | 0 | 0 | 0 | 0.58655 | 0.020893 | 0.013929
2074 | 0 | 0.57 | 0.8 | 0 | 0 | 0 | 0 | 0 | 0 | 2074 | 0 | 0.8 | 0 | 0 | 0 | 0.56638 | 0.020174 | 0.01345
2075 | 0 | 0.57 | 0.8 | 0 | 0 | 0 | 0 | 0 | 0 | 2075 | 0 | 0.8 | 0 | 0 | 0 | 0.5469 | 0.01948 | 0.012987
2076 | 0 | 0.57 | 0.8 | 0 | 0 | 0 | 0 | 0 | 0 | 2076 | 0 | 0.8 | 0 | 0 | 0 | 0.52809 | 0.01881 | 0.01254
2077 | 0 | 0.57 | 0.8 | 0 | 0 | 0 | 0 | 0 | 0 | 2077 | 0 | 0.8 | 0 | 0 | 0 | 0.50993 | 0.018163 | 0.012109
2078 | 0 | 0.57 | 0.8 | 0 | 0 | 0 | 0 | 0 | 0 | 2078 | 0 | 0.8 | 0 | 0 | 0 | 0.49239 | 0.017539 | 0.011692
2079 | 0 | 0.57 | 0.8 | 0 | 0 | 0 | 0 | 0 | 0 | 2079 | 0 | 0.8 | 0 | 0 | 0 | 0.47545 | 0.016935 | 0.01129
2080 | 0 | 0.57 | 0.8 | 0 | 0 | 0 | 0 | 0 | 0 | 2080 | 0 | 0.8 | 0 | 0 | 0 | 0.4591 | 0.016353 | 0.010902
Note on K7: Transferred from parameter sheet
Note on W7: Transferred from parameter sheet
Note on K8: Transferred from parameter sheet
Note on W8: Transferred from parameter sheet
Note on K10: Calculates e^-k for use in columns H and I
Note on W10: Calculates e^-k for use in columns H and I
Note on K11: Zero delay is equivalent to average decomposition start at beginning of month 7 (half way through the first year of deposition)
Note on W11: Zero delay is equivalent to average decomposition start at beginning of month 7 (half way through the first year of deposition)
Note on K12: Calculates e^-k*((13-M)/12) for use in columns F and G.
Note on W12: Calculates e^-k*((13-M)/12) for use in columns F and G.
Note on C15: Transferred from activity sheet
Note on E15: Methane correction factor from MCF sheet
Note on F15: Calculates the mass of DOC in the deposited material which will actually degrade in the SWDS. Equation 4 on the Theory sheet.
Note on G15: Calculates the mass of DDOC from material deposited in each year which is left in the SWDS at the end of the year. Equation 5 on the Theory sheet.
Note on H15: Calculates the amount of DDOCm from material deposited each year, which is decomposed to methane and carbon dioxide in the deposition year. Equation 6 on the Theory sheet.
Note on I15: Calculates the total amount of DDOCm left not decomposed in the SWDS at the end of the year. Equation 7 on the Theory sheet.
Note on J15: Calculates the total mass of DDOC dedomposed to methane and carbon dioxide each year. Equation 8 on the Theory sheet.
Note on K15: Calculates the mass of methane formed from DDOCm decomposed. Equation 9 on the Theory sheet.
Note on P15: Transferred from activity sheet
Note on Q15: Methane correction factor from MCF sheet
Note on R15: Calculates the mass of DOC in the deposited material which will actually degrade in the SWDS. Equation 4 on the Theory sheet.
Note on S15: Calculates the mass of DDOC from material deposited in each year which is left in the SWDS at the end of the year. Equation 5 on the Theory sheet.
Note on T15: Calculates the amount of DDOCm from material deposited each year, which is decomposed to methane and carbon dioxide in the deposition year. Equation 6 on the Theory sheet.
Note on U15: Calculates the total amount of DDOCm left not decomposed in the SWDS at the end of the year. Equation 7 on the Theory sheet.
Note on V15: Calculates the total mass of DDOC dedomposed to methane and carbon dioxide each year. Equation 8 on the Theory sheet.
Note on W15: Calculates the mass of methane formed from DDOCm decomposed. Equation 9 on the Theory sheet.
Dry Basis
Wet Basis

## Textiles
Methane calculation from: Textiles
[9 empty] | National values | [8 empty] | National values
|  |  |  | DOC |  |  |  | DOC | 0.3 |  |  |  | DOC |  |  |  | DOC | 0.24
|  |  |  | DOCf |  |  |  | DOCf | 0.5 |  |  |  | DOCf |  |  |  | DOCf | 0.5
|  |  |  | Methane generation rate constant |  |  |  | k | 0.07 |  |  |  | Methane generation rate constant |  |  |  | k | 0.07
|  |  |  | Half-life time (t1/2, years): |  |  |  | h = ln(2)/k | 9.9021 |  |  |  | Half-life time (t1/2, years): |  |  |  | h = ln(2)/k | 9.9021
|  |  |  | exp1 |  |  |  | exp(-k) | 0.93239 |  |  |  | exp1 |  |  |  | exp(-k) | 0.93239
|  |  |  | Process start in deposition year. Month M |  |  |  | M | 13 |  |  |  | Process start in deposition year. Month M |  |  |  | M | 13
|  |  |  | exp2 |  |  |  | exp(-k*((13-M)/12)) | 1 |  |  |  | exp2 |  |  |  | exp(-k*((13-M)/12)) | 1
|  |  |  | Fraction to CH4 |  |  |  | F | 0.5 |  |  |  | Fraction to CH4 |  |  |  | F | 0.5
Year | Amount deposited | Dry matter content | MCF | Decomposable DOC (DDOCm) deposited | DDOCm not reacted. Deposition year | DDOCm decomposed. Deposition year | DDOCm accumulated in SWDS end of year | DDOCm decomposed | CH4 generated | Year | Amount deposited | MCF | Decomposable DOC (DDOCm) deposited | DDOCm not reacted. Deposition year | DDOCm decomposed. Deposition year | DDOCm accumulated in SWDS end of year | DDOCm decomposed | CH4 generated
| W | dm | MCF | D = W * dm * DOC * DOCf * MCF | B = D * exp2 | C = D * (1- exp2) | H = B + (Hlast year * exp1) | E = C + Hlast year * (1 - exp1) | Q = E * 16/12 * F |  | W | MCF | D = W * DOC * DOCf * MCF | B = D * exp2 | C = D * (1- exp2) | H = B + (Hlast year * exp1) | E = C + Hlast year * (1 - exp1) | Q = E * 16/12 * F
| Gg | fraction | fraction | Gg | Gg | Gg | Gg | Gg | Gg |  | Gg | fraction | Gg | Gg | Gg | Gg | Gg | Gg
2000 | 0 | 0.73 | 0.8 | 0 | 0 | 0 | 0 | 0 | 0 | 2000 | 0 | 0.8 | 0 | 0 | 0 | 0 | 0 | 0
2001 | 0 | 0.73 | 0.8 | 0 | 0 | 0 | 0 | 0 | 0 | 2001 | 0 | 0.8 | 0 | 0 | 0 | 0 | 0 | 0
2002 | 0.18598 | 0.73 | 0.8 | 0.016292 | 0.016292 | 0 | 0.016292 | 0 | 0 | 2002 | 0.18598 | 0.8 | 0.017854 | 0.017854 | 0 | 0.017854 | 0 | 0
2003 | 0.18917 | 0.73 | 0.8 | 0.016572 | 0.016572 | 0 | 0.031762 | 0.0011015 | 0.0007343 | 2003 | 0.18917 | 0.8 | 0.018161 | 0.018161 | 0 | 0.034808 | 0.0012071 | 0.00080471
2004 | 0.19676 | 0.73 | 0.8 | 0.017236 | 0.017236 | 0 | 0.046851 | 0.0021473 | 0.0014315 | 2004 | 0.19676 | 0.8 | 0.018889 | 0.018889 | 0 | 0.051344 | 0.0023532 | 0.0015688
2005 | 0.20384 | 0.73 | 0.8 | 0.017856 | 0.017856 | 0 | 0.06154 | 0.0031674 | 0.0021116 | 2005 | 0.20384 | 0.8 | 0.019568 | 0.019568 | 0 | 0.067441 | 0.0034712 | 0.0023141
2006 | 0.20606 | 0.73 | 0.8 | 0.018051 | 0.018051 | 0 | 0.075431 | 0.0041605 | 0.0027737 | 2006 | 0.20606 | 0.8 | 0.019782 | 0.019782 | 0 | 0.082664 | 0.0045594 | 0.0030396
2007 | 0.20822 | 0.73 | 0.8 | 0.018241 | 0.018241 | 0 | 0.088571 | 0.0050996 | 0.0033997 | 2007 | 0.20822 | 0.8 | 0.01999 | 0.01999 | 0 | 0.097065 | 0.0055886 | 0.0037257
2008 | 0.2103 | 0.73 | 0.8 | 0.018422 | 0.018422 | 0 | 0.10101 | 0.005988 | 0.003992 | 2008 | 0.2103 | 0.8 | 0.020189 | 0.020189 | 0 | 0.11069 | 0.0065622 | 0.0043748
2009 | 0.21226 | 0.73 | 0.8 | 0.018594 | 0.018594 | 0 | 0.11277 | 0.0068286 | 0.0045524 | 2009 | 0.21226 | 0.8 | 0.020377 | 0.020377 | 0 | 0.12359 | 0.0074834 | 0.004989
2010 | 0.23788 | 0.73 | 0.8 | 0.020838 | 0.020838 | 0 | 0.12599 | 0.0076241 | 0.0050827 | 2010 | 0.23788 | 0.8 | 0.022836 | 0.022836 | 0 | 0.13807 | 0.0083551 | 0.0055701
2011 | 0.22088 | 0.73 | 0.8 | 0.019349 | 0.019349 | 0 | 0.13682 | 0.0085174 | 0.0056783 | 2011 | 0.22088 | 0.8 | 0.021204 | 0.021204 | 0 | 0.14994 | 0.0093341 | 0.0062228
2012 | 0.22399 | 0.73 | 0.8 | 0.019621 | 0.019621 | 0 | 0.14719 | 0.0092497 | 0.0061664 | 2012 | 0.22399 | 0.8 | 0.021503 | 0.021503 | 0 | 0.1613 | 0.010137 | 0.0067577
2013 | 0.22727 | 0.73 | 0.8 | 0.019909 | 0.019909 | 0 | 0.15715 | 0.0099509 | 0.0066339 | 2013 | 0.22727 | 0.8 | 0.021818 | 0.021818 | 0 | 0.17222 | 0.010905 | 0.00727
2014 | 0.23017 | 0.73 | 0.8 | 0.020163 | 0.020163 | 0 | 0.16669 | 0.010624 | 0.0070827 | 2014 | 0.23017 | 0.8 | 0.022096 | 0.022096 | 0 | 0.18267 | 0.011643 | 0.0077619
2015 | 0.23337 | 0.73 | 0.8 | 0.020443 | 0.020443 | 0 | 0.17586 | 0.011269 | 0.0075126 | 2015 | 0.23337 | 0.8 | 0.022404 | 0.022404 | 0 | 0.19272 | 0.01235 | 0.008233
2016 | 0.23604 | 0.73 | 0.8 | 0.020677 | 0.020677 | 0 | 0.18465 | 0.011889 | 0.0079261 | 2016 | 0.23604 | 0.8 | 0.02266 | 0.02266 | 0 | 0.20235 | 0.013029 | 0.0086862
2017 | 0.23947 | 0.73 | 0.8 | 0.020977 | 0.020977 | 0 | 0.19314 | 0.012483 | 0.0083222 | 2017 | 0.23947 | 0.8 | 0.022989 | 0.022989 | 0 | 0.21166 | 0.01368 | 0.0091202
2018 | 0.23873 | 0.73 | 0.8 | 0.020913 | 0.020913 | 0 | 0.201 | 0.013058 | 0.008705 | 2018 | 0.23873 | 0.8 | 0.022919 | 0.022919 | 0 | 0.22027 | 0.01431 | 0.0095398
2019 | 0.2379 | 0.73 | 0.8 | 0.02084 | 0.02084 | 0 | 0.20825 | 0.013589 | 0.0090591 | 2019 | 0.2379 | 0.8 | 0.022839 | 0.022839 | 0 | 0.22822 | 0.014892 | 0.0099278
2020 | 0.23697 | 0.73 | 0.8 | 0.020759 | 0.020759 | 0 | 0.21493 | 0.014079 | 0.0093859 | 2020 | 0.23697 | 0.8 | 0.02275 | 0.02275 | 0 | 0.23554 | 0.015429 | 0.010286
2021 | 0.23596 | 0.73 | 0.8 | 0.02067 | 0.02067 | 0 | 0.22107 | 0.014531 | 0.009687 | 2021 | 0.23596 | 0.8 | 0.022652 | 0.022652 | 0 | 0.24227 | 0.015924 | 0.010616
2022 | 0.23485 | 0.73 | 0.8 | 0.020573 | 0.020573 | 0 | 0.2267 | 0.014946 | 0.0099637 | 2022 | 0.23485 | 0.8 | 0.022546 | 0.022546 | 0 | 0.24843 | 0.016379 | 0.010919
2023 | 0.23367 | 0.73 | 0.8 | 0.020469 | 0.020469 | 0 | 0.23184 | 0.015326 | 0.010217 | 2023 | 0.23367 | 0.8 | 0.022432 | 0.022432 | 0 | 0.25407 | 0.016796 | 0.011197
2024 | 0.23241 | 0.73 | 0.8 | 0.020359 | 0.020359 | 0 | 0.23652 | 0.015674 | 0.010449 | 2024 | 0.23241 | 0.8 | 0.022311 | 0.022311 | 0 | 0.2592 | 0.017177 | 0.011451
2025 | 0.23107 | 0.73 | 0.8 | 0.020242 | 0.020242 | 0 | 0.24078 | 0.01599 | 0.01066 | 2025 | 0.23107 | 0.8 | 0.022183 | 0.022183 | 0 | 0.26386 | 0.017524 | 0.011683
2026 | 0.22967 | 0.73 | 0.8 | 0.020119 | 0.020119 | 0 | 0.24462 | 0.016278 | 0.010852 | 2026 | 0.22967 | 0.8 | 0.022048 | 0.022048 | 0 | 0.26807 | 0.017839 | 0.011893
2027 | 0.2282 | 0.73 | 0.8 | 0.019991 | 0.019991 | 0 | 0.24807 | 0.016538 | 0.011025 | 2027 | 0.2282 | 0.8 | 0.021907 | 0.021907 | 0 | 0.27186 | 0.018123 | 0.012082
2028 | 0.22668 | 0.73 | 0.8 | 0.019857 | 0.019857 | 0 | 0.25115 | 0.016771 | 0.011181 | 2028 | 0.22668 | 0.8 | 0.021761 | 0.021761 | 0 | 0.27524 | 0.018379 | 0.012253
2029 | 0.22509 | 0.73 | 0.8 | 0.019718 | 0.019718 | 0 | 0.25389 | 0.01698 | 0.01132 | 2029 | 0.22509 | 0.8 | 0.021609 | 0.021609 | 0 | 0.27824 | 0.018608 | 0.012405
2030 | 0.22347 | 0.73 | 0.8 | 0.019576 | 0.019576 | 0 | 0.2563 | 0.017165 | 0.011443 | 2030 | 0.22347 | 0.8 | 0.021453 | 0.021453 | 0 | 0.28088 | 0.018811 | 0.01254
2031 | 0 | 0.73 | 0.8 | 0 | 0 | 0 | 0.23898 | 0.017328 | 0.011552 | 2031 | 0 | 0.8 | 0 | 0 | 0 | 0.26189 | 0.018989 | 0.01266
2032 | 0 | 0.73 | 0.8 | 0 | 0 | 0 | 0.22282 | 0.016156 | 0.010771 | 2032 | 0 | 0.8 | 0 | 0 | 0 | 0.24419 | 0.017706 | 0.011804
2033 | 0 | 0.73 | 0.8 | 0 | 0 | 0 | 0.20776 | 0.015064 | 0.010043 | 2033 | 0 | 0.8 | 0 | 0 | 0 | 0.22768 | 0.016509 | 0.011006
2034 | 0 | 0.73 | 0.8 | 0 | 0 | 0 | 0.19371 | 0.014046 | 0.0093637 | 2034 | 0 | 0.8 | 0 | 0 | 0 | 0.21229 | 0.015392 | 0.010262
2035 | 0 | 0.73 | 0.8 | 0 | 0 | 0 | 0.18061 | 0.013096 | 0.0087307 | 2035 | 0 | 0.8 | 0 | 0 | 0 | 0.19793 | 0.014352 | 0.0095679
2036 | 0 | 0.73 | 0.8 | 0 | 0 | 0 | 0.1684 | 0.012211 | 0.0081404 | 2036 | 0 | 0.8 | 0 | 0 | 0 | 0.18455 | 0.013382 | 0.008921
2037 | 0 | 0.73 | 0.8 | 0 | 0 | 0 | 0.15702 | 0.011385 | 0.0075901 | 2037 | 0 | 0.8 | 0 | 0 | 0 | 0.17208 | 0.012477 | 0.0083179
2038 | 0 | 0.73 | 0.8 | 0 | 0 | 0 | 0.1464 | 0.010615 | 0.007077 | 2038 | 0 | 0.8 | 0 | 0 | 0 | 0.16044 | 0.011633 | 0.0077556
2039 | 0 | 0.73 | 0.8 | 0 | 0 | 0 | 0.13651 | 0.0098978 | 0.0065985 | 2039 | 0 | 0.8 | 0 | 0 | 0 | 0.1496 | 0.010847 | 0.0072312
2040 | 0 | 0.73 | 0.8 | 0 | 0 | 0 | 0.12728 | 0.0092286 | 0.0061524 | 2040 | 0 | 0.8 | 0 | 0 | 0 | 0.13948 | 0.010114 | 0.0067424
2041 | 0 | 0.73 | 0.8 | 0 | 0 | 0 | 0.11867 | 0.0086047 | 0.0057365 | 2041 | 0 | 0.8 | 0 | 0 | 0 | 0.13005 | 0.0094298 | 0.0062865
2042 | 0 | 0.73 | 0.8 | 0 | 0 | 0 | 0.11065 | 0.008023 | 0.0053486 | 2042 | 0 | 0.8 | 0 | 0 | 0 | 0.12126 | 0.0087923 | 0.0058615
2043 | 0 | 0.73 | 0.8 | 0 | 0 | 0 | 0.10317 | 0.0074806 | 0.004987 | 2043 | 0 | 0.8 | 0 | 0 | 0 | 0.11306 | 0.0081979 | 0.0054653
2044 | 0 | 0.73 | 0.8 | 0 | 0 | 0 | 0.096194 | 0.0069748 | 0.0046499 | 2044 | 0 | 0.8 | 0 | 0 | 0 | 0.10542 | 0.0076437 | 0.0050958
2045 | 0 | 0.73 | 0.8 | 0 | 0 | 0 | 0.089691 | 0.0065033 | 0.0043355 | 2045 | 0 | 0.8 | 0 | 0 | 0 | 0.098291 | 0.0071269 | 0.0047513
2046 | 0 | 0.73 | 0.8 | 0 | 0 | 0 | 0.083627 | 0.0060636 | 0.0040424 | 2046 | 0 | 0.8 | 0 | 0 | 0 | 0.091646 | 0.0066451 | 0.0044301
2047 | 0 | 0.73 | 0.8 | 0 | 0 | 0 | 0.077973 | 0.0056537 | 0.0037691 | 2047 | 0 | 0.8 | 0 | 0 | 0 | 0.08545 | 0.0061958 | 0.0041306
2048 | 0 | 0.73 | 0.8 | 0 | 0 | 0 | 0.072702 | 0.0052715 | 0.0035143 | 2048 | 0 | 0.8 | 0 | 0 | 0 | 0.079673 | 0.005777 | 0.0038513
2049 | 0 | 0.73 | 0.8 | 0 | 0 | 0 | 0.067787 | 0.0049151 | 0.0032767 | 2049 | 0 | 0.8 | 0 | 0 | 0 | 0.074287 | 0.0053864 | 0.0035909
2050 | 0 | 0.73 | 0.8 | 0 | 0 | 0 | 0.063204 | 0.0045828 | 0.0030552 | 2050 | 0 | 0.8 | 0 | 0 | 0 | 0.069264 | 0.0050222 | 0.0033482
2051 | 0 | 0.73 | 0.8 | 0 | 0 | 0 | 0.058931 | 0.004273 | 0.0028486 | 2051 | 0 | 0.8 | 0 | 0 | 0 | 0.064582 | 0.0046827 | 0.0031218
2052 | 0 | 0.73 | 0.8 | 0 | 0 | 0 | 0.054947 | 0.0039841 | 0.0026561 | 2052 | 0 | 0.8 | 0 | 0 | 0 | 0.060216 | 0.0043661 | 0.0029108
2053 | 0 | 0.73 | 0.8 | 0 | 0 | 0 | 0.051232 | 0.0037147 | 0.0024765 | 2053 | 0 | 0.8 | 0 | 0 | 0 | 0.056145 | 0.004071 | 0.002714
2054 | 0 | 0.73 | 0.8 | 0 | 0 | 0 | 0.047768 | 0.0034636 | 0.0023091 | 2054 | 0 | 0.8 | 0 | 0 | 0 | 0.052349 | 0.0037957 | 0.0025305
2055 | 0 | 0.73 | 0.8 | 0 | 0 | 0 | 0.044539 | 0.0032294 | 0.002153 | 2055 | 0 | 0.8 | 0 | 0 | 0 | 0.04881 | 0.0035391 | 0.0023594
2056 | 0 | 0.73 | 0.8 | 0 | 0 | 0 | 0.041528 | 0.0030111 | 0.0020074 | 2056 | 0 | 0.8 | 0 | 0 | 0 | 0.04551 | 0.0032998 | 0.0021999
2057 | 0 | 0.73 | 0.8 | 0 | 0 | 0 | 0.03872 | 0.0028075 | 0.0018717 | 2057 | 0 | 0.8 | 0 | 0 | 0 | 0.042433 | 0.0030768 | 0.0020512
2058 | 0 | 0.73 | 0.8 | 0 | 0 | 0 | 0.036103 | 0.0026177 | 0.0017452 | 2058 | 0 | 0.8 | 0 | 0 | 0 | 0.039565 | 0.0028688 | 0.0019125
2059 | 0 | 0.73 | 0.8 | 0 | 0 | 0 | 0.033662 | 0.0024408 | 0.0016272 | 2059 | 0 | 0.8 | 0 | 0 | 0 | 0.03689 | 0.0026748 | 0.0017832
2060 | 0 | 0.73 | 0.8 | 0 | 0 | 0 | 0.031386 | 0.0022757 | 0.0015172 | 2060 | 0 | 0.8 | 0 | 0 | 0 | 0.034396 | 0.002494 | 0.0016626
2061 | 0 | 0.73 | 0.8 | 0 | 0 | 0 | 0.029264 | 0.0021219 | 0.0014146 | 2061 | 0 | 0.8 | 0 | 0 | 0 | 0.03207 | 0.0023254 | 0.0015502
2062 | 0 | 0.73 | 0.8 | 0 | 0 | 0 | 0.027286 | 0.0019784 | 0.001319 | 2062 | 0 | 0.8 | 0 | 0 | 0 | 0.029902 | 0.0021682 | 0.0014454
2063 | 0 | 0.73 | 0.8 | 0 | 0 | 0 | 0.025441 | 0.0018447 | 0.0012298 | 2063 | 0 | 0.8 | 0 | 0 | 0 | 0.027881 | 0.0020216 | 0.0013477
2064 | 0 | 0.73 | 0.8 | 0 | 0 | 0 | 0.023721 | 0.00172 | 0.0011466 | 2064 | 0 | 0.8 | 0 | 0 | 0 | 0.025996 | 0.0018849 | 0.0012566
2065 | 0 | 0.73 | 0.8 | 0 | 0 | 0 | 0.022117 | 0.0016037 | 0.0010691 | 2065 | 0 | 0.8 | 0 | 0 | 0 | 0.024238 | 0.0017575 | 0.0011716
2066 | 0 | 0.73 | 0.8 | 0 | 0 | 0 | 0.020622 | 0.0014953 | 0.00099685 | 2066 | 0 | 0.8 | 0 | 0 | 0 | 0.0226 | 0.0016387 | 0.0010924
2067 | 0 | 0.73 | 0.8 | 0 | 0 | 0 | 0.019228 | 0.0013942 | 0.00092946 | 2067 | 0 | 0.8 | 0 | 0 | 0 | 0.021072 | 0.0015279 | 0.0010186
2068 | 0 | 0.73 | 0.8 | 0 | 0 | 0 | 0.017928 | 0.0012999 | 0.00086662 | 2068 | 0 | 0.8 | 0 | 0 | 0 | 0.019647 | 0.0014246 | 0.00094972
2069 | 0 | 0.73 | 0.8 | 0 | 0 | 0 | 0.016716 | 0.001212 | 0.00080803 | 2069 | 0 | 0.8 | 0 | 0 | 0 | 0.018319 | 0.0013283 | 0.00088551
2070 | 0 | 0.73 | 0.8 | 0 | 0 | 0 | 0.015586 | 0.0011301 | 0.0007534 | 2070 | 0 | 0.8 | 0 | 0 | 0 | 0.01708 | 0.0012385 | 0.00082565
2071 | 0 | 0.73 | 0.8 | 0 | 0 | 0 | 0.014532 | 0.0010537 | 0.00070247 | 2071 | 0 | 0.8 | 0 | 0 | 0 | 0.015926 | 0.0011547 | 0.00076983
2072 | 0 | 0.73 | 0.8 | 0 | 0 | 0 | 0.01355 | 0.00098246 | 0.00065498 | 2072 | 0 | 0.8 | 0 | 0 | 0 | 0.014849 | 0.0010767 | 0.00071778
2073 | 0 | 0.73 | 0.8 | 0 | 0 | 0 | 0.012634 | 0.00091604 | 0.0006107 | 2073 | 0 | 0.8 | 0 | 0 | 0 | 0.013845 | 0.0010039 | 0.00066926
2074 | 0 | 0.73 | 0.8 | 0 | 0 | 0 | 0.01178 | 0.00085411 | 0.00056941 | 2074 | 0 | 0.8 | 0 | 0 | 0 | 0.012909 | 0.00093602 | 0.00062401
2075 | 0 | 0.73 | 0.8 | 0 | 0 | 0 | 0.010983 | 0.00079637 | 0.00053091 | 2075 | 0 | 0.8 | 0 | 0 | 0 | 0.012036 | 0.00087273 | 0.00058182
2076 | 0 | 0.73 | 0.8 | 0 | 0 | 0 | 0.010241 | 0.00074253 | 0.00049502 | 2076 | 0 | 0.8 | 0 | 0 | 0 | 0.011223 | 0.00081373 | 0.00054249
2077 | 0 | 0.73 | 0.8 | 0 | 0 | 0 | 0.0095483 | 0.00069233 | 0.00046155 | 2077 | 0 | 0.8 | 0 | 0 | 0 | 0.010464 | 0.00075872 | 0.00050581
2078 | 0 | 0.73 | 0.8 | 0 | 0 | 0 | 0.0089028 | 0.00064553 | 0.00043035 | 2078 | 0 | 0.8 | 0 | 0 | 0 | 0.0097565 | 0.00070743 | 0.00047162
2079 | 0 | 0.73 | 0.8 | 0 | 0 | 0 | 0.0083009 | 0.00060188 | 0.00040126 | 2079 | 0 | 0.8 | 0 | 0 | 0 | 0.0090969 | 0.0006596 | 0.00043973
2080 | 0 | 0.73 | 0.8 | 0 | 0 | 0 | 0.0077397 | 0.00056119 | 0.00037413 | 2080 | 0 | 0.8 | 0 | 0 | 0 | 0.0084819 | 0.00061501 | 0.00041
Note on K7: Transferred from parameter sheet
Note on W7: Transferred from parameter sheet
Note on K8: Transferred from parameter sheet
Note on W8: Transferred from parameter sheet
Note on K10: Calculates e^-k for use in columns H and I
Note on W10: Calculates e^-k for use in columns H and I
Note on K11: Zero delay is equivalent to average decomposition start at beginning of month 7 (half way through the first year of deposition)
Note on W11: Zero delay is equivalent to average decomposition start at beginning of month 7 (half way through the first year of deposition)
Note on K12: Calculates e^-k*((13-M)/12) for use in columns F and G.
Note on W12: Calculates e^-k*((13-M)/12) for use in columns F and G.
Note on C15: Transferred from activity sheet
Note on E15: Methane correction factor from MCF sheet
Note on F15: Calculates the mass of DOC in the deposited material which will actually degrade in the SWDS. Equation 4 on the Theory sheet.
Note on G15: Calculates the mass of DDOC from material deposited in each year which is left in the SWDS at the end of the year. Equation 5 on the Theory sheet.
Note on H15: Calculates the amount of DDOCm from material deposited each year, which is decomposed to methane and carbon dioxide in the deposition year. Equation 6 on the Theory sheet.
Note on I15: Calculates the total amount of DDOCm left not decomposed in the SWDS at the end of the year. Equation 7 on the Theory sheet.
Note on J15: Calculates the total mass of DDOC dedomposed to methane and carbon dioxide each year. Equation 8 on the Theory sheet.
Note on K15: Calculates the mass of methane formed from DDOCm decomposed. Equation 9 on the Theory sheet.
Note on P15: Transferred from activity sheet
Note on Q15: Methane correction factor from MCF sheet
Note on R15: Calculates the mass of DOC in the deposited material which will actually degrade in the SWDS. Equation 4 on the Theory sheet.
Note on S15: Calculates the mass of DDOC from material deposited in each year which is left in the SWDS at the end of the year. Equation 5 on the Theory sheet.
Note on T15: Calculates the amount of DDOCm from material deposited each year, which is decomposed to methane and carbon dioxide in the deposition year. Equation 6 on the Theory sheet.
Note on U15: Calculates the total amount of DDOCm left not decomposed in the SWDS at the end of the year. Equation 7 on the Theory sheet.
Note on V15: Calculates the total mass of DDOC dedomposed to methane and carbon dioxide each year. Equation 8 on the Theory sheet.
Note on W15: Calculates the mass of methane formed from DDOCm decomposed. Equation 9 on the Theory sheet.
Dry Basis
Wet Basis

## Sludge
Methane calculation from: Sludge
[9 empty] | National values | [8 empty] | National values
|  |  |  | DOC |  |  |  | DOC | 0 |  |  |  | DOC |  |  |  | DOC | 0.05
|  |  |  | DOCf |  |  |  | DOCf | 0.5 |  |  |  | DOCf |  |  |  | DOCf | 0.5
|  |  |  | Methane generation rate constant |  |  |  | k | 0.4 |  |  |  | Methane generation rate constant |  |  |  | k | 0.4
|  |  |  | Half-life time (t1/2, years): |  |  |  | h = ln(2)/k | 1.7329 |  |  |  | Half-life time (t1/2, years): |  |  |  | h = ln(2)/k | 1.7329
|  |  |  | exp1 |  |  |  | exp(-k) | 0.67032 |  |  |  | exp1 |  |  |  | exp(-k) | 0.67032
|  |  |  | Process start in deposition year. Month M |  |  |  | M | 13 |  |  |  | Process start in deposition year. Month M |  |  |  | M | 13
|  |  |  | exp2 |  |  |  | exp(-k*((13-M)/12)) | 1 |  |  |  | exp2 |  |  |  | exp(-k*((13-M)/12)) | 1
|  |  |  | Fraction to CH4 |  |  |  | F | 0.5 |  |  |  | Fraction to CH4 |  |  |  | F | 0.5
Year | Amount deposited | Dry matter content | MCF | Decomposable DOC (DDOCm) deposited | DDOCm not reacted. Deposition year | DDOCm decomposed. Deposition year | DDOCm accumulated in SWDS end of year | DDOCm decomposed | CH4 generated | Year | Amount deposited | MCF | Decomposable DOC (DDOCm) deposited | DDOCm not reacted. Deposition year | DDOCm decomposed. Deposition year | DDOCm accumulated in SWDS end of year | DDOCm decomposed | CH4 generated
| W | dm | MCF | D = W * dm * DOC * DOCf * MCF | B = D * exp2 | C = D * (1- exp2) | H = B + (Hlast year * exp1) | E = C + Hlast year * (1 - exp1) | Q = E * 16/12 * F |  | W | MCF | D = W * DOC * DOCf * MCF | B = D * exp2 | C = D * (1- exp2) | H = B + (Hlast year * exp1) | E = C + Hlast year * (1 - exp1) | Q = E * 16/12 * F
| Gg | fraction | fraction | Gg | Gg | Gg | Gg | Gg | Gg |  | Gg | fraction | Gg | Gg | Gg | Gg | Gg | Gg
2000 | 0 | 0 | 0.8 | 0 | 0 | 0 | 0 | 0 | 0 | 2000 | 0 | 0.8 | 0 | 0 | 0 | 0 | 0 | 0
2001 | 0 | 0 | 0.8 | 0 | 0 | 0 | 0 | 0 | 0 | 2001 | 0 | 0.8 | 0 | 0 | 0 | 0 | 0 | 0
2002 | 0 | 0 | 0.8 | 0 | 0 | 0 | 0 | 0 | 0 | 2002 | 0 | 0.8 | 0 | 0 | 0 | 0 | 0 | 0
2003 | 0 | 0 | 0.8 | 0 | 0 | 0 | 0 | 0 | 0 | 2003 | 0 | 0.8 | 0 | 0 | 0 | 0 | 0 | 0
2004 | 0 | 0 | 0.8 | 0 | 0 | 0 | 0 | 0 | 0 | 2004 | 0 | 0.8 | 0 | 0 | 0 | 0 | 0 | 0
2005 | 0 | 0 | 0.8 | 0 | 0 | 0 | 0 | 0 | 0 | 2005 | 0 | 0.8 | 0 | 0 | 0 | 0 | 0 | 0
2006 | 0 | 0 | 0.8 | 0 | 0 | 0 | 0 | 0 | 0 | 2006 | 0 | 0.8 | 0 | 0 | 0 | 0 | 0 | 0
2007 | 0 | 0 | 0.8 | 0 | 0 | 0 | 0 | 0 | 0 | 2007 | 0 | 0.8 | 0 | 0 | 0 | 0 | 0 | 0
2008 | 0 | 0 | 0.8 | 0 | 0 | 0 | 0 | 0 | 0 | 2008 | 0 | 0.8 | 0 | 0 | 0 | 0 | 0 | 0
2009 | 0 | 0 | 0.8 | 0 | 0 | 0 | 0 | 0 | 0 | 2009 | 0 | 0.8 | 0 | 0 | 0 | 0 | 0 | 0
2010 | 0 | 0 | 0.8 | 0 | 0 | 0 | 0 | 0 | 0 | 2010 | 0 | 0.8 | 0 | 0 | 0 | 0 | 0 | 0
2011 | 0 | 0 | 0.8 | 0 | 0 | 0 | 0 | 0 | 0 | 2011 | 0 | 0.8 | 0 | 0 | 0 | 0 | 0 | 0
2012 | 0 | 0 | 0.8 | 0 | 0 | 0 | 0 | 0 | 0 | 2012 | 0 | 0.8 | 0 | 0 | 0 | 0 | 0 | 0
2013 | 0 | 0 | 0.8 | 0 | 0 | 0 | 0 | 0 | 0 | 2013 | 0 | 0.8 | 0 | 0 | 0 | 0 | 0 | 0
2014 | 0 | 0 | 0.8 | 0 | 0 | 0 | 0 | 0 | 0 | 2014 | 0 | 0.8 | 0 | 0 | 0 | 0 | 0 | 0
2015 | 0 | 0 | 0.8 | 0 | 0 | 0 | 0 | 0 | 0 | 2015 | 0 | 0.8 | 0 | 0 | 0 | 0 | 0 | 0
2016 | 0 | 0 | 0.8 | 0 | 0 | 0 | 0 | 0 | 0 | 2016 | 0 | 0.8 | 0 | 0 | 0 | 0 | 0 | 0
2017 | 0 | 0 | 0.8 | 0 | 0 | 0 | 0 | 0 | 0 | 2017 | 0 | 0.8 | 0 | 0 | 0 | 0 | 0 | 0
2018 | 0 | 0 | 0.8 | 0 | 0 | 0 | 0 | 0 | 0 | 2018 | 0 | 0.8 | 0 | 0 | 0 | 0 | 0 | 0
2019 | 0 | 0 | 0.8 | 0 | 0 | 0 | 0 | 0 | 0 | 2019 | 0 | 0.8 | 0 | 0 | 0 | 0 | 0 | 0
2020 | 0 | 0 | 0.8 | 0 | 0 | 0 | 0 | 0 | 0 | 2020 | 0 | 0.8 | 0 | 0 | 0 | 0 | 0 | 0
2021 | 0 | 0 | 0.8 | 0 | 0 | 0 | 0 | 0 | 0 | 2021 | 0 | 0.8 | 0 | 0 | 0 | 0 | 0 | 0
2022 | 0 | 0 | 0.8 | 0 | 0 | 0 | 0 | 0 | 0 | 2022 | 0 | 0.8 | 0 | 0 | 0 | 0 | 0 | 0
2023 | 0 | 0 | 0.8 | 0 | 0 | 0 | 0 | 0 | 0 | 2023 | 0 | 0.8 | 0 | 0 | 0 | 0 | 0 | 0
2024 | 0 | 0 | 0.8 | 0 | 0 | 0 | 0 | 0 | 0 | 2024 | 0 | 0.8 | 0 | 0 | 0 | 0 | 0 | 0
2025 | 0 | 0 | 0.8 | 0 | 0 | 0 | 0 | 0 | 0 | 2025 | 0 | 0.8 | 0 | 0 | 0 | 0 | 0 | 0
2026 | 0 | 0 | 0.8 | 0 | 0 | 0 | 0 | 0 | 0 | 2026 | 0 | 0.8 | 0 | 0 | 0 | 0 | 0 | 0
2027 | 0 | 0 | 0.8 | 0 | 0 | 0 | 0 | 0 | 0 | 2027 | 0 | 0.8 | 0 | 0 | 0 | 0 | 0 | 0
2028 | 0 | 0 | 0.8 | 0 | 0 | 0 | 0 | 0 | 0 | 2028 | 0 | 0.8 | 0 | 0 | 0 | 0 | 0 | 0
2029 | 0 | 0 | 0.8 | 0 | 0 | 0 | 0 | 0 | 0 | 2029 | 0 | 0.8 | 0 | 0 | 0 | 0 | 0 | 0
2030 | 0 | 0 | 0.8 | 0 | 0 | 0 | 0 | 0 | 0 | 2030 | 0 | 0.8 | 0 | 0 | 0 | 0 | 0 | 0
2031 | 0 | 0 | 0.8 | 0 | 0 | 0 | 0 | 0 | 0 | 2031 | 0 | 0.8 | 0 | 0 | 0 | 0 | 0 | 0
2032 | 0 | 0 | 0.8 | 0 | 0 | 0 | 0 | 0 | 0 | 2032 | 0 | 0.8 | 0 | 0 | 0 | 0 | 0 | 0
2033 | 0 | 0 | 0.8 | 0 | 0 | 0 | 0 | 0 | 0 | 2033 | 0 | 0.8 | 0 | 0 | 0 | 0 | 0 | 0
2034 | 0 | 0 | 0.8 | 0 | 0 | 0 | 0 | 0 | 0 | 2034 | 0 | 0.8 | 0 | 0 | 0 | 0 | 0 | 0
2035 | 0 | 0 | 0.8 | 0 | 0 | 0 | 0 | 0 | 0 | 2035 | 0 | 0.8 | 0 | 0 | 0 | 0 | 0 | 0
2036 | 0 | 0 | 0.8 | 0 | 0 | 0 | 0 | 0 | 0 | 2036 | 0 | 0.8 | 0 | 0 | 0 | 0 | 0 | 0
2037 | 0 | 0 | 0.8 | 0 | 0 | 0 | 0 | 0 | 0 | 2037 | 0 | 0.8 | 0 | 0 | 0 | 0 | 0 | 0
2038 | 0 | 0 | 0.8 | 0 | 0 | 0 | 0 | 0 | 0 | 2038 | 0 | 0.8 | 0 | 0 | 0 | 0 | 0 | 0
2039 | 0 | 0 | 0.8 | 0 | 0 | 0 | 0 | 0 | 0 | 2039 | 0 | 0.8 | 0 | 0 | 0 | 0 | 0 | 0
2040 | 0 | 0 | 0.8 | 0 | 0 | 0 | 0 | 0 | 0 | 2040 | 0 | 0.8 | 0 | 0 | 0 | 0 | 0 | 0
2041 | 0 | 0 | 0.8 | 0 | 0 | 0 | 0 | 0 | 0 | 2041 | 0 | 0.8 | 0 | 0 | 0 | 0 | 0 | 0
2042 | 0 | 0 | 0.8 | 0 | 0 | 0 | 0 | 0 | 0 | 2042 | 0 | 0.8 | 0 | 0 | 0 | 0 | 0 | 0
2043 | 0 | 0 | 0.8 | 0 | 0 | 0 | 0 | 0 | 0 | 2043 | 0 | 0.8 | 0 | 0 | 0 | 0 | 0 | 0
2044 | 0 | 0 | 0.8 | 0 | 0 | 0 | 0 | 0 | 0 | 2044 | 0 | 0.8 | 0 | 0 | 0 | 0 | 0 | 0
2045 | 0 | 0 | 0.8 | 0 | 0 | 0 | 0 | 0 | 0 | 2045 | 0 | 0.8 | 0 | 0 | 0 | 0 | 0 | 0
2046 | 0 | 0 | 0.8 | 0 | 0 | 0 | 0 | 0 | 0 | 2046 | 0 | 0.8 | 0 | 0 | 0 | 0 | 0 | 0
2047 | 0 | 0 | 0.8 | 0 | 0 | 0 | 0 | 0 | 0 | 2047 | 0 | 0.8 | 0 | 0 | 0 | 0 | 0 | 0
2048 | 0 | 0 | 0.8 | 0 | 0 | 0 | 0 | 0 | 0 | 2048 | 0 | 0.8 | 0 | 0 | 0 | 0 | 0 | 0
2049 | 0 | 0 | 0.8 | 0 | 0 | 0 | 0 | 0 | 0 | 2049 | 0 | 0.8 | 0 | 0 | 0 | 0 | 0 | 0
2050 | 0 | 0 | 0.8 | 0 | 0 | 0 | 0 | 0 | 0 | 2050 | 0 | 0.8 | 0 | 0 | 0 | 0 | 0 | 0
2051 | 0 | 0 | 0.8 | 0 | 0 | 0 | 0 | 0 | 0 | 2051 | 0 | 0.8 | 0 | 0 | 0 | 0 | 0 | 0
2052 | 0 | 0 | 0.8 | 0 | 0 | 0 | 0 | 0 | 0 | 2052 | 0 | 0.8 | 0 | 0 | 0 | 0 | 0 | 0
2053 | 0 | 0 | 0.8 | 0 | 0 | 0 | 0 | 0 | 0 | 2053 | 0 | 0.8 | 0 | 0 | 0 | 0 | 0 | 0
2054 | 0 | 0 | 0.8 | 0 | 0 | 0 | 0 | 0 | 0 | 2054 | 0 | 0.8 | 0 | 0 | 0 | 0 | 0 | 0
2055 | 0 | 0 | 0.8 | 0 | 0 | 0 | 0 | 0 | 0 | 2055 | 0 | 0.8 | 0 | 0 | 0 | 0 | 0 | 0
2056 | 0 | 0 | 0.8 | 0 | 0 | 0 | 0 | 0 | 0 | 2056 | 0 | 0.8 | 0 | 0 | 0 | 0 | 0 | 0
2057 | 0 | 0 | 0.8 | 0 | 0 | 0 | 0 | 0 | 0 | 2057 | 0 | 0.8 | 0 | 0 | 0 | 0 | 0 | 0
2058 | 0 | 0 | 0.8 | 0 | 0 | 0 | 0 | 0 | 0 | 2058 | 0 | 0.8 | 0 | 0 | 0 | 0 | 0 | 0
2059 | 0 | 0 | 0.8 | 0 | 0 | 0 | 0 | 0 | 0 | 2059 | 0 | 0.8 | 0 | 0 | 0 | 0 | 0 | 0
2060 | 0 | 0 | 0.8 | 0 | 0 | 0 | 0 | 0 | 0 | 2060 | 0 | 0.8 | 0 | 0 | 0 | 0 | 0 | 0
2061 | 0 | 0 | 0.8 | 0 | 0 | 0 | 0 | 0 | 0 | 2061 | 0 | 0.8 | 0 | 0 | 0 | 0 | 0 | 0
2062 | 0 | 0 | 0.8 | 0 | 0 | 0 | 0 | 0 | 0 | 2062 | 0 | 0.8 | 0 | 0 | 0 | 0 | 0 | 0
2063 | 0 | 0 | 0.8 | 0 | 0 | 0 | 0 | 0 | 0 | 2063 | 0 | 0.8 | 0 | 0 | 0 | 0 | 0 | 0
2064 | 0 | 0 | 0.8 | 0 | 0 | 0 | 0 | 0 | 0 | 2064 | 0 | 0.8 | 0 | 0 | 0 | 0 | 0 | 0
2065 | 0 | 0 | 0.8 | 0 | 0 | 0 | 0 | 0 | 0 | 2065 | 0 | 0.8 | 0 | 0 | 0 | 0 | 0 | 0
2066 | 0 | 0 | 0.8 | 0 | 0 | 0 | 0 | 0 | 0 | 2066 | 0 | 0.8 | 0 | 0 | 0 | 0 | 0 | 0
2067 | 0 | 0 | 0.8 | 0 | 0 | 0 | 0 | 0 | 0 | 2067 | 0 | 0.8 | 0 | 0 | 0 | 0 | 0 | 0
2068 | 0 | 0 | 0.8 | 0 | 0 | 0 | 0 | 0 | 0 | 2068 | 0 | 0.8 | 0 | 0 | 0 | 0 | 0 | 0
2069 | 0 | 0 | 0.8 | 0 | 0 | 0 | 0 | 0 | 0 | 2069 | 0 | 0.8 | 0 | 0 | 0 | 0 | 0 | 0
2070 | 0 | 0 | 0.8 | 0 | 0 | 0 | 0 | 0 | 0 | 2070 | 0 | 0.8 | 0 | 0 | 0 | 0 | 0 | 0
2071 | 0 | 0 | 0.8 | 0 | 0 | 0 | 0 | 0 | 0 | 2071 | 0 | 0.8 | 0 | 0 | 0 | 0 | 0 | 0
2072 | 0 | 0 | 0.8 | 0 | 0 | 0 | 0 | 0 | 0 | 2072 | 0 | 0.8 | 0 | 0 | 0 | 0 | 0 | 0
2073 | 0 | 0 | 0.8 | 0 | 0 | 0 | 0 | 0 | 0 | 2073 | 0 | 0.8 | 0 | 0 | 0 | 0 | 0 | 0
2074 | 0 | 0 | 0.8 | 0 | 0 | 0 | 0 | 0 | 0 | 2074 | 0 | 0.8 | 0 | 0 | 0 | 0 | 0 | 0
2075 | 0 | 0 | 0.8 | 0 | 0 | 0 | 0 | 0 | 0 | 2075 | 0 | 0.8 | 0 | 0 | 0 | 0 | 0 | 0
2076 | 0 | 0 | 0.8 | 0 | 0 | 0 | 0 | 0 | 0 | 2076 | 0 | 0.8 | 0 | 0 | 0 | 0 | 0 | 0
2077 | 0 | 0 | 0.8 | 0 | 0 | 0 | 0 | 0 | 0 | 2077 | 0 | 0.8 | 0 | 0 | 0 | 0 | 0 | 0
2078 | 0 | 0 | 0.8 | 0 | 0 | 0 | 0 | 0 | 0 | 2078 | 0 | 0.8 | 0 | 0 | 0 | 0 | 0 | 0
2079 | 0 | 0 | 0.8 | 0 | 0 | 0 | 0 | 0 | 0 | 2079 | 0 | 0.8 | 0 | 0 | 0 | 0 | 0 | 0
2080 | 0 | 0 | 0.8 | 0 | 0 | 0 | 0 | 0 | 0 | 2080 | 0 | 0.8 | 0 | 0 | 0 | 0 | 0 | 0
Note on K7: Transferred from parameter sheet
Note on W7: Transferred from parameter sheet
Note on K8: Transferred from parameter sheet
Note on W8: Transferred from parameter sheet
Note on K10: Calculates e^-k for use in columns H and I
Note on W10: Calculates e^-k for use in columns H and I
Note on K11: Zero delay is equivalent to average decomposition start at beginning of month 7 (half way through the first year of deposition)
Note on W11: Zero delay is equivalent to average decomposition start at beginning of month 7 (half way through the first year of deposition)
Note on K12: Calculates e^-k*((13-M)/12) for use in columns F and G.
Note on W12: Calculates e^-k*((13-M)/12) for use in columns F and G.
Note on C15: Transferred from activity sheet
Note on E15: Methane correction factor from MCF sheet
Note on F15: Calculates the mass of DOC in the deposited material which will actually degrade in the SWDS. Equation 4 on the Theory sheet.
Note on G15: Calculates the mass of DDOC from material deposited in each year which is left in the SWDS at the end of the year. Equation 5 on the Theory sheet.
Note on H15: Calculates the amount of DDOCm from material deposited each year, which is decomposed to methane and carbon dioxide in the deposition year. Equation 6 on the Theory sheet.
Note on I15: Calculates the total amount of DDOCm left not decomposed in the SWDS at the end of the year. Equation 7 on the Theory sheet.
Note on J15: Calculates the total mass of DDOC dedomposed to methane and carbon dioxide each year. Equation 8 on the Theory sheet.
Note on K15: Calculates the mass of methane formed from DDOCm decomposed. Equation 9 on the Theory sheet.
Note on P15: Transferred from activity sheet
Note on Q15: Methane correction factor from MCF sheet
Note on R15: Calculates the mass of DOC in the deposited material which will actually degrade in the SWDS. Equation 4 on the Theory sheet.
Note on S15: Calculates the mass of DDOC from material deposited in each year which is left in the SWDS at the end of the year. Equation 5 on the Theory sheet.
Note on T15: Calculates the amount of DDOCm from material deposited each year, which is decomposed to methane and carbon dioxide in the deposition year. Equation 6 on the Theory sheet.
Note on U15: Calculates the total amount of DDOCm left not decomposed in the SWDS at the end of the year. Equation 7 on the Theory sheet.
Note on V15: Calculates the total mass of DDOC dedomposed to methane and carbon dioxide each year. Equation 8 on the Theory sheet.
Note on W15: Calculates the mass of methane formed from DDOCm decomposed. Equation 9 on the Theory sheet.
Dry Basis
Wet Basis

## MSW
Methane calculation from: Bulk MSW
This sheet applies only to the bulk waste option and can be deleted when the waste composition option has been chosen
[9 empty] | National values | [8 empty] | National values
|  |  |  | DOC |  |  |  | DOC | 0 |  |  |  | DOC |  |  |  | DOC | 0
|  |  |  | DOCf |  |  |  | DOCf | 0.5 |  |  |  | DOCf |  |  |  | DOCf | 0.5
|  |  |  | Methane generation rate constant |  |  |  | k | 0 |  |  |  | Methane generation rate constant |  |  |  | k | 0
|  |  |  | Half-life time (t1/2, years): |  |  |  | h = ln(2)/k | #DIV/0! |  |  |  | Half-life time (t1/2, years): |  |  |  | h = ln(2)/k | #DIV/0!
|  |  |  | exp1 |  |  |  | exp(-k) | 1 |  |  |  | exp1 |  |  |  | exp(-k) | 1
|  |  |  | Process start in deposition year. Month M |  |  |  | M | 13 |  |  |  | Process start in deposition year. Month M |  |  |  | M | 13
|  |  |  | exp2 |  |  |  | exp(-k*((13-M)/12)) | 1 |  |  |  | exp2 |  |  |  | exp(-k*((13-M)/12)) | 1
|  |  |  | Fraction to CH4 |  |  |  | F | 0.5 |  |  |  | Fraction to CH4 |  |  |  | F | 0.5
Year | Amount deposited | Dry matter content | MCF | Decomposable DOC (DDOCm) deposited | DDOCm not reacted. Deposition year | DDOCm decomposed. Deposition year | DDOCm accumulated in SWDS end of year | DDOCm decomposed | CH4 generated | Year | Amount deposited | MCF | Decomposable DOC (DDOCm) deposited | DDOCm not reacted. Deposition year | DDOCm decomposed. Deposition year | DDOCm accumulated in SWDS end of year | DDOCm decomposed | CH4 generated
| W | dm | MCF | D = W * dm * DOC * DOCf * MCF | B = D * exp2 | C = D * (1- exp2) | H = B + (Hlast year * exp1) | E = C + Hlast year * (1 - exp1) | Q = E * 16/12 * F |  | W | MCF | D = W * DOC * DOCf * MCF | B = D * exp2 | C = D * (1- exp2) | H = B + (Hlast year * exp1) | E = C + Hlast year * (1 - exp1) | Q = E * 16/12 * F
| Gg | fraction | fraction | Gg | Gg | Gg | Gg | Gg | Gg |  | Gg | fraction | Gg | Gg | Gg | Gg | Gg | Gg
2000 | 0 | 0 | 0.8 | 0 | 0 | 0 | 0 | 0 | 0 | 2000 | 0 | 0.8 | 0 | 0 | 0 | 0 | 0 | 0
2001 | 0 | 0 | 0.8 | 0 | 0 | 0 | 0 | 0 | 0 | 2001 | 0 | 0.8 | 0 | 0 | 0 | 0 | 0 | 0
2002 | 6.8883 | 0 | 0.8 | 0 | 0 | 0 | 0 | 0 | 0 | 2002 | 6.8883 | 0.8 | 0 | 0 | 0 | 0 | 0 | 0
2003 | 7.0064 | 0 | 0.8 | 0 | 0 | 0 | 0 | 0 | 0 | 2003 | 7.0064 | 0.8 | 0 | 0 | 0 | 0 | 0 | 0
2004 | 7.2875 | 0 | 0.8 | 0 | 0 | 0 | 0 | 0 | 0 | 2004 | 7.2875 | 0.8 | 0 | 0 | 0 | 0 | 0 | 0
2005 | 7.5495 | 0 | 0.8 | 0 | 0 | 0 | 0 | 0 | 0 | 2005 | 7.5495 | 0.8 | 0 | 0 | 0 | 0 | 0 | 0
2006 | 7.632 | 0 | 0.8 | 0 | 0 | 0 | 0 | 0 | 0 | 2006 | 7.632 | 0.8 | 0 | 0 | 0 | 0 | 0 | 0
2007 | 7.712 | 0 | 0.8 | 0 | 0 | 0 | 0 | 0 | 0 | 2007 | 7.712 | 0.8 | 0 | 0 | 0 | 0 | 0 | 0
2008 | 7.789 | 0 | 0.8 | 0 | 0 | 0 | 0 | 0 | 0 | 2008 | 7.789 | 0.8 | 0 | 0 | 0 | 0 | 0 | 0
2009 | 7.8616 | 0 | 0.8 | 0 | 0 | 0 | 0 | 0 | 0 | 2009 | 7.8616 | 0.8 | 0 | 0 | 0 | 0 | 0 | 0
2010 | 8.8103 | 0 | 0.8 | 0 | 0 | 0 | 0 | 0 | 0 | 2010 | 8.8103 | 0.8 | 0 | 0 | 0 | 0 | 0 | 0
2011 | 8.1806 | 0 | 0.8 | 0 | 0 | 0 | 0 | 0 | 0 | 2011 | 8.1806 | 0.8 | 0 | 0 | 0 | 0 | 0 | 0
2012 | 8.2958 | 0 | 0.8 | 0 | 0 | 0 | 0 | 0 | 0 | 2012 | 8.2958 | 0.8 | 0 | 0 | 0 | 0 | 0 | 0
2013 | 8.4175 | 0 | 0.8 | 0 | 0 | 0 | 0 | 0 | 0 | 2013 | 8.4175 | 0.8 | 0 | 0 | 0 | 0 | 0 | 0
2014 | 8.5247 | 0 | 0.8 | 0 | 0 | 0 | 0 | 0 | 0 | 2014 | 8.5247 | 0.8 | 0 | 0 | 0 | 0 | 0 | 0
2015 | 8.6433 | 0 | 0.8 | 0 | 0 | 0 | 0 | 0 | 0 | 2015 | 8.6433 | 0.8 | 0 | 0 | 0 | 0 | 0 | 0
2016 | 8.7423 | 0 | 0.8 | 0 | 0 | 0 | 0 | 0 | 0 | 2016 | 8.7423 | 0.8 | 0 | 0 | 0 | 0 | 0 | 0
2017 | 8.8691 | 0 | 0.8 | 0 | 0 | 0 | 0 | 0 | 0 | 2017 | 8.8691 | 0.8 | 0 | 0 | 0 | 0 | 0 | 0
2018 | 8.842 | 0 | 0.8 | 0 | 0 | 0 | 0 | 0 | 0 | 2018 | 8.842 | 0.8 | 0 | 0 | 0 | 0 | 0 | 0
2019 | 8.8112 | 0 | 0.8 | 0 | 0 | 0 | 0 | 0 | 0 | 2019 | 8.8112 | 0.8 | 0 | 0 | 0 | 0 | 0 | 0
2020 | 8.7768 | 0 | 0.8 | 0 | 0 | 0 | 0 | 0 | 0 | 2020 | 8.7768 | 0.8 | 0 | 0 | 0 | 0 | 0 | 0
2021 | 8.7391 | 0 | 0.8 | 0 | 0 | 0 | 0 | 0 | 0 | 2021 | 8.7391 | 0.8 | 0 | 0 | 0 | 0 | 0 | 0
2022 | 8.6982 | 0 | 0.8 | 0 | 0 | 0 | 0 | 0 | 0 | 2022 | 8.6982 | 0.8 | 0 | 0 | 0 | 0 | 0 | 0
2023 | 8.6543 | 0 | 0.8 | 0 | 0 | 0 | 0 | 0 | 0 | 2023 | 8.6543 | 0.8 | 0 | 0 | 0 | 0 | 0 | 0
2024 | 8.6076 | 0 | 0.8 | 0 | 0 | 0 | 0 | 0 | 0 | 2024 | 8.6076 | 0.8 | 0 | 0 | 0 | 0 | 0 | 0
2025 | 8.5582 | 0 | 0.8 | 0 | 0 | 0 | 0 | 0 | 0 | 2025 | 8.5582 | 0.8 | 0 | 0 | 0 | 0 | 0 | 0
2026 | 8.5063 | 0 | 0.8 | 0 | 0 | 0 | 0 | 0 | 0 | 2026 | 8.5063 | 0.8 | 0 | 0 | 0 | 0 | 0 | 0
2027 | 8.4519 | 0 | 0.8 | 0 | 0 | 0 | 0 | 0 | 0 | 2027 | 8.4519 | 0.8 | 0 | 0 | 0 | 0 | 0 | 0
2028 | 8.3954 | 0 | 0.8 | 0 | 0 | 0 | 0 | 0 | 0 | 2028 | 8.3954 | 0.8 | 0 | 0 | 0 | 0 | 0 | 0
2029 | 8.3368 | 0 | 0.8 | 0 | 0 | 0 | 0 | 0 | 0 | 2029 | 8.3368 | 0.8 | 0 | 0 | 0 | 0 | 0 | 0
2030 | 8.2765 | 0 | 0.8 | 0 | 0 | 0 | 0 | 0 | 0 | 2030 | 8.2765 | 0.8 | 0 | 0 | 0 | 0 | 0 | 0
2031 | 0 | 0 | 0.8 | 0 | 0 | 0 | 0 | 0 | 0 | 2031 | 0 | 0.8 | 0 | 0 | 0 | 0 | 0 | 0
2032 | 0 | 0 | 0.8 | 0 | 0 | 0 | 0 | 0 | 0 | 2032 | 0 | 0.8 | 0 | 0 | 0 | 0 | 0 | 0
2033 | 0 | 0 | 0.8 | 0 | 0 | 0 | 0 | 0 | 0 | 2033 | 0 | 0.8 | 0 | 0 | 0 | 0 | 0 | 0
2034 | 0 | 0 | 0.8 | 0 | 0 | 0 | 0 | 0 | 0 | 2034 | 0 | 0.8 | 0 | 0 | 0 | 0 | 0 | 0
2035 | 0 | 0 | 0.8 | 0 | 0 | 0 | 0 | 0 | 0 | 2035 | 0 | 0.8 | 0 | 0 | 0 | 0 | 0 | 0
2036 | 0 | 0 | 0.8 | 0 | 0 | 0 | 0 | 0 | 0 | 2036 | 0 | 0.8 | 0 | 0 | 0 | 0 | 0 | 0
2037 | 0 | 0 | 0.8 | 0 | 0 | 0 | 0 | 0 | 0 | 2037 | 0 | 0.8 | 0 | 0 | 0 | 0 | 0 | 0
2038 | 0 | 0 | 0.8 | 0 | 0 | 0 | 0 | 0 | 0 | 2038 | 0 | 0.8 | 0 | 0 | 0 | 0 | 0 | 0
2039 | 0 | 0 | 0.8 | 0 | 0 | 0 | 0 | 0 | 0 | 2039 | 0 | 0.8 | 0 | 0 | 0 | 0 | 0 | 0
2040 | 0 | 0 | 0.8 | 0 | 0 | 0 | 0 | 0 | 0 | 2040 | 0 | 0.8 | 0 | 0 | 0 | 0 | 0 | 0
2041 | 0 | 0 | 0.8 | 0 | 0 | 0 | 0 | 0 | 0 | 2041 | 0 | 0.8 | 0 | 0 | 0 | 0 | 0 | 0
2042 | 0 | 0 | 0.8 | 0 | 0 | 0 | 0 | 0 | 0 | 2042 | 0 | 0.8 | 0 | 0 | 0 | 0 | 0 | 0
2043 | 0 | 0 | 0.8 | 0 | 0 | 0 | 0 | 0 | 0 | 2043 | 0 | 0.8 | 0 | 0 | 0 | 0 | 0 | 0
2044 | 0 | 0 | 0.8 | 0 | 0 | 0 | 0 | 0 | 0 | 2044 | 0 | 0.8 | 0 | 0 | 0 | 0 | 0 | 0
2045 | 0 | 0 | 0.8 | 0 | 0 | 0 | 0 | 0 | 0 | 2045 | 0 | 0.8 | 0 | 0 | 0 | 0 | 0 | 0
2046 | 0 | 0 | 0.8 | 0 | 0 | 0 | 0 | 0 | 0 | 2046 | 0 | 0.8 | 0 | 0 | 0 | 0 | 0 | 0
2047 | 0 | 0 | 0.8 | 0 | 0 | 0 | 0 | 0 | 0 | 2047 | 0 | 0.8 | 0 | 0 | 0 | 0 | 0 | 0
2048 | 0 | 0 | 0.8 | 0 | 0 | 0 | 0 | 0 | 0 | 2048 | 0 | 0.8 | 0 | 0 | 0 | 0 | 0 | 0
2049 | 0 | 0 | 0.8 | 0 | 0 | 0 | 0 | 0 | 0 | 2049 | 0 | 0.8 | 0 | 0 | 0 | 0 | 0 | 0
2050 | 0 | 0 | 0.8 | 0 | 0 | 0 | 0 | 0 | 0 | 2050 | 0 | 0.8 | 0 | 0 | 0 | 0 | 0 | 0
2051 | 0 | 0 | 0.8 | 0 | 0 | 0 | 0 | 0 | 0 | 2051 | 0 | 0.8 | 0 | 0 | 0 | 0 | 0 | 0
2052 | 0 | 0 | 0.8 | 0 | 0 | 0 | 0 | 0 | 0 | 2052 | 0 | 0.8 | 0 | 0 | 0 | 0 | 0 | 0
2053 | 0 | 0 | 0.8 | 0 | 0 | 0 | 0 | 0 | 0 | 2053 | 0 | 0.8 | 0 | 0 | 0 | 0 | 0 | 0
2054 | 0 | 0 | 0.8 | 0 | 0 | 0 | 0 | 0 | 0 | 2054 | 0 | 0.8 | 0 | 0 | 0 | 0 | 0 | 0
2055 | 0 | 0 | 0.8 | 0 | 0 | 0 | 0 | 0 | 0 | 2055 | 0 | 0.8 | 0 | 0 | 0 | 0 | 0 | 0
2056 | 0 | 0 | 0.8 | 0 | 0 | 0 | 0 | 0 | 0 | 2056 | 0 | 0.8 | 0 | 0 | 0 | 0 | 0 | 0
2057 | 0 | 0 | 0.8 | 0 | 0 | 0 | 0 | 0 | 0 | 2057 | 0 | 0.8 | 0 | 0 | 0 | 0 | 0 | 0
2058 | 0 | 0 | 0.8 | 0 | 0 | 0 | 0 | 0 | 0 | 2058 | 0 | 0.8 | 0 | 0 | 0 | 0 | 0 | 0
2059 | 0 | 0 | 0.8 | 0 | 0 | 0 | 0 | 0 | 0 | 2059 | 0 | 0.8 | 0 | 0 | 0 | 0 | 0 | 0
2060 | 0 | 0 | 0.8 | 0 | 0 | 0 | 0 | 0 | 0 | 2060 | 0 | 0.8 | 0 | 0 | 0 | 0 | 0 | 0
2061 | 0 | 0 | 0.8 | 0 | 0 | 0 | 0 | 0 | 0 | 2061 | 0 | 0.8 | 0 | 0 | 0 | 0 | 0 | 0
2062 | 0 | 0 | 0.8 | 0 | 0 | 0 | 0 | 0 | 0 | 2062 | 0 | 0.8 | 0 | 0 | 0 | 0 | 0 | 0
2063 | 0 | 0 | 0.8 | 0 | 0 | 0 | 0 | 0 | 0 | 2063 | 0 | 0.8 | 0 | 0 | 0 | 0 | 0 | 0
2064 | 0 | 0 | 0.8 | 0 | 0 | 0 | 0 | 0 | 0 | 2064 | 0 | 0.8 | 0 | 0 | 0 | 0 | 0 | 0
2065 | 0 | 0 | 0.8 | 0 | 0 | 0 | 0 | 0 | 0 | 2065 | 0 | 0.8 | 0 | 0 | 0 | 0 | 0 | 0
2066 | 0 | 0 | 0.8 | 0 | 0 | 0 | 0 | 0 | 0 | 2066 | 0 | 0.8 | 0 | 0 | 0 | 0 | 0 | 0
2067 | 0 | 0 | 0.8 | 0 | 0 | 0 | 0 | 0 | 0 | 2067 | 0 | 0.8 | 0 | 0 | 0 | 0 | 0 | 0
2068 | 0 | 0 | 0.8 | 0 | 0 | 0 | 0 | 0 | 0 | 2068 | 0 | 0.8 | 0 | 0 | 0 | 0 | 0 | 0
2069 | 0 | 0 | 0.8 | 0 | 0 | 0 | 0 | 0 | 0 | 2069 | 0 | 0.8 | 0 | 0 | 0 | 0 | 0 | 0
2070 | 0 | 0 | 0.8 | 0 | 0 | 0 | 0 | 0 | 0 | 2070 | 0 | 0.8 | 0 | 0 | 0 | 0 | 0 | 0
2071 | 0 | 0 | 0.8 | 0 | 0 | 0 | 0 | 0 | 0 | 2071 | 0 | 0.8 | 0 | 0 | 0 | 0 | 0 | 0
2072 | 0 | 0 | 0.8 | 0 | 0 | 0 | 0 | 0 | 0 | 2072 | 0 | 0.8 | 0 | 0 | 0 | 0 | 0 | 0
2073 | 0 | 0 | 0.8 | 0 | 0 | 0 | 0 | 0 | 0 | 2073 | 0 | 0.8 | 0 | 0 | 0 | 0 | 0 | 0
2074 | 0 | 0 | 0.8 | 0 | 0 | 0 | 0 | 0 | 0 | 2074 | 0 | 0.8 | 0 | 0 | 0 | 0 | 0 | 0
2075 | 0 | 0 | 0.8 | 0 | 0 | 0 | 0 | 0 | 0 | 2075 | 0 | 0.8 | 0 | 0 | 0 | 0 | 0 | 0
2076 | 0 | 0 | 0.8 | 0 | 0 | 0 | 0 | 0 | 0 | 2076 | 0 | 0.8 | 0 | 0 | 0 | 0 | 0 | 0
2077 | 0 | 0 | 0.8 | 0 | 0 | 0 | 0 | 0 | 0 | 2077 | 0 | 0.8 | 0 | 0 | 0 | 0 | 0 | 0
2078 | 0 | 0 | 0.8 | 0 | 0 | 0 | 0 | 0 | 0 | 2078 | 0 | 0.8 | 0 | 0 | 0 | 0 | 0 | 0
2079 | 0 | 0 | 0.8 | 0 | 0 | 0 | 0 | 0 | 0 | 2079 | 0 | 0.8 | 0 | 0 | 0 | 0 | 0 | 0
2080 | 0 | 0 | 0.8 | 0 | 0 | 0 | 0 | 0 | 0 | 2080 | 0 | 0.8 | 0 | 0 | 0 | 0 | 0 | 0
Note on K7: Transferred from parameter sheet
Note on W7: Transferred from parameter sheet
Note on K8: Transferred from parameter sheet
Note on W8: Transferred from parameter sheet
Note on K10: Calculates e^-k for use in columns H and I
Note on W10: Calculates e^-k for use in columns H and I
Note on K11: Zero delay is equivalent to average decomposition start at beginning of month 7 (half way through the first year of deposition)
Note on W11: Zero delay is equivalent to average decomposition start at beginning of month 7 (half way through the first year of deposition)
Note on K12: Calculates e^-k*((13-M)/12) for use in columns F and G.
Note on W12: Calculates e^-k*((13-M)/12) for use in columns F and G.
Note on C15: Transferred from activity sheet
Note on E15: Methane correction factor from MCF sheet
Note on F15: Calculates the mass of DOC in the deposited material which will actually degrade in the SWDS. Equation 4 on the Theory sheet.
Note on G15: Calculates the mass of DDOC from material deposited in each year which is left in the SWDS at the end of the year. Equation 5 on the Theory sheet.
Note on H15: Calculates the amount of DDOCm from material deposited each year, which is decomposed to methane and carbon dioxide in the deposition year. Equation 6 on the Theory sheet.
Note on I15: Calculates the total amount of DDOCm left not decomposed in the SWDS at the end of the year. Equation 7 on the Theory sheet.
Note on J15: Calculates the total mass of DDOC dedomposed to methane and carbon dioxide each year. Equation 8 on the Theory sheet.
Note on K15: Calculates the mass of methane formed from DDOCm decomposed. Equation 9 on the Theory sheet.
Note on P15: Transferred from activity sheet
Note on Q15: Methane correction factor from MCF sheet
Note on R15: Calculates the mass of DOC in the deposited material which will actually degrade in the SWDS. Equation 4 on the Theory sheet.
Note on S15: Calculates the mass of DDOC from material deposited in each year which is left in the SWDS at the end of the year. Equation 5 on the Theory sheet.
Note on T15: Calculates the amount of DDOCm from material deposited each year, which is decomposed to methane and carbon dioxide in the deposition year. Equation 6 on the Theory sheet.
Note on U15: Calculates the total amount of DDOCm left not decomposed in the SWDS at the end of the year. Equation 7 on the Theory sheet.
Note on V15: Calculates the total mass of DDOC dedomposed to methane and carbon dioxide each year. Equation 8 on the Theory sheet.
Note on W15: Calculates the mass of methane formed from DDOCm decomposed. Equation 9 on the Theory sheet.
Dry Basis
Wet Basis

## Industry
Methane calculation from: Sludge
[9 empty] | National values | [8 empty] | National values
|  |  |  | DOC |  |  |  | DOC | 0 |  |  |  | DOC |  |  |  | DOC | 0.15
|  |  |  | DOCf |  |  |  | DOCf | 0.5 |  |  |  | DOCf |  |  |  | DOCf | 0.5
|  |  |  | Methane generation rate constant |  |  |  | k | 0.17 |  |  |  | Methane generation rate constant |  |  |  | k | 0.17
|  |  |  | Half-life time (t1/2, years): |  |  |  | h = ln(2)/k | 4.0773 |  |  |  | Half-life time (t1/2, years): |  |  |  | h = ln(2)/k | 4.0773
|  |  |  | exp1 |  |  |  | exp(-k) | 0.84366 |  |  |  | exp1 |  |  |  | exp(-k) | 0.84366
|  |  |  | Process start in deposition year. Month M |  |  |  | M | 13 |  |  |  | Process start in deposition year. Month M |  |  |  | M | 13
|  |  |  | exp2 |  |  |  | exp(-k*((13-M)/12)) | 1 |  |  |  | exp2 |  |  |  | exp(-k*((13-M)/12)) | 1
|  |  |  | Fraction to CH4 |  |  |  | F | 0.5 |  |  |  | Fraction to CH4 |  |  |  | F | 0.5
Year | Amount deposited | Dry matter content | MCF | Decomposable DOC (DDOCm) deposited | DDOCm not reacted. Deposition year | DDOCm decomposed. Deposition year | DDOCm accumulated in SWDS end of year | DDOCm decomposed | CH4 generated | Year | Amount deposited | MCF | Decomposable DOC (DDOCm) deposited | DDOCm not reacted. Deposition year | DDOCm decomposed. Deposition year | DDOCm accumulated in SWDS end of year | DDOCm decomposed | CH4 generated
| W | dm | MCF | D = W * dm * DOC * DOCf * MCF | B = D * exp2 | C = D * (1- exp2) | H = B + (Hlast year * exp1) | E = C + Hlast year * (1 - exp1) | Q = E * 16/12 * F |  | W | MCF | D = W * DOC * DOCf * MCF | B = D * exp2 | C = D * (1- exp2) | H = B + (Hlast year * exp1) | E = C + Hlast year * (1 - exp1) | Q = E * 16/12 * F
| Gg | fraction | fraction | Gg | Gg | Gg | Gg | Gg | Gg |  | Gg | fraction | Gg | Gg | Gg | Gg | Gg | Gg
2000 | 0 | 0 | 0.8 | 0 | 0 | 0 | 0 | 0 | 0 | 2000 | 0 | 0.8 | 0 | 0 | 0 | 0 | 0 | 0
2001 | 0 | 0 | 0.8 | 0 | 0 | 0 | 0 | 0 | 0 | 2001 | 0 | 0.8 | 0 | 0 | 0 | 0 | 0 | 0
2002 | 0 | 0 | 0.8 | 0 | 0 | 0 | 0 | 0 | 0 | 2002 | 0 | 0.8 | 0 | 0 | 0 | 0 | 0 | 0
2003 | 0 | 0 | 0.8 | 0 | 0 | 0 | 0 | 0 | 0 | 2003 | 0 | 0.8 | 0 | 0 | 0 | 0 | 0 | 0
2004 | 0 | 0 | 0.8 | 0 | 0 | 0 | 0 | 0 | 0 | 2004 | 0 | 0.8 | 0 | 0 | 0 | 0 | 0 | 0
2005 | 0 | 0 | 0.8 | 0 | 0 | 0 | 0 | 0 | 0 | 2005 | 0 | 0.8 | 0 | 0 | 0 | 0 | 0 | 0
2006 | 0 | 0 | 0.8 | 0 | 0 | 0 | 0 | 0 | 0 | 2006 | 0 | 0.8 | 0 | 0 | 0 | 0 | 0 | 0
2007 | 0 | 0 | 0.8 | 0 | 0 | 0 | 0 | 0 | 0 | 2007 | 0 | 0.8 | 0 | 0 | 0 | 0 | 0 | 0
2008 | 0 | 0 | 0.8 | 0 | 0 | 0 | 0 | 0 | 0 | 2008 | 0 | 0.8 | 0 | 0 | 0 | 0 | 0 | 0
2009 | 0 | 0 | 0.8 | 0 | 0 | 0 | 0 | 0 | 0 | 2009 | 0 | 0.8 | 0 | 0 | 0 | 0 | 0 | 0
2010 | 0 | 0 | 0.8 | 0 | 0 | 0 | 0 | 0 | 0 | 2010 | 0 | 0.8 | 0 | 0 | 0 | 0 | 0 | 0
2011 | 0 | 0 | 0.8 | 0 | 0 | 0 | 0 | 0 | 0 | 2011 | 0 | 0.8 | 0 | 0 | 0 | 0 | 0 | 0
2012 | 0 | 0 | 0.8 | 0 | 0 | 0 | 0 | 0 | 0 | 2012 | 0 | 0.8 | 0 | 0 | 0 | 0 | 0 | 0
2013 | 0 | 0 | 0.8 | 0 | 0 | 0 | 0 | 0 | 0 | 2013 | 0 | 0.8 | 0 | 0 | 0 | 0 | 0 | 0
2014 | 0 | 0 | 0.8 | 0 | 0 | 0 | 0 | 0 | 0 | 2014 | 0 | 0.8 | 0 | 0 | 0 | 0 | 0 | 0
2015 | 0 | 0 | 0.8 | 0 | 0 | 0 | 0 | 0 | 0 | 2015 | 0 | 0.8 | 0 | 0 | 0 | 0 | 0 | 0
2016 | 0 | 0 | 0.8 | 0 | 0 | 0 | 0 | 0 | 0 | 2016 | 0 | 0.8 | 0 | 0 | 0 | 0 | 0 | 0
2017 | 0 | 0 | 0.8 | 0 | 0 | 0 | 0 | 0 | 0 | 2017 | 0 | 0.8 | 0 | 0 | 0 | 0 | 0 | 0
2018 | 0 | 0 | 0.8 | 0 | 0 | 0 | 0 | 0 | 0 | 2018 | 0 | 0.8 | 0 | 0 | 0 | 0 | 0 | 0
2019 | 0 | 0 | 0.8 | 0 | 0 | 0 | 0 | 0 | 0 | 2019 | 0 | 0.8 | 0 | 0 | 0 | 0 | 0 | 0
2020 | 0 | 0 | 0.8 | 0 | 0 | 0 | 0 | 0 | 0 | 2020 | 0 | 0.8 | 0 | 0 | 0 | 0 | 0 | 0
2021 | 0 | 0 | 0.8 | 0 | 0 | 0 | 0 | 0 | 0 | 2021 | 0 | 0.8 | 0 | 0 | 0 | 0 | 0 | 0
2022 | 0 | 0 | 0.8 | 0 | 0 | 0 | 0 | 0 | 0 | 2022 | 0 | 0.8 | 0 | 0 | 0 | 0 | 0 | 0
2023 | 0 | 0 | 0.8 | 0 | 0 | 0 | 0 | 0 | 0 | 2023 | 0 | 0.8 | 0 | 0 | 0 | 0 | 0 | 0
2024 | 0 | 0 | 0.8 | 0 | 0 | 0 | 0 | 0 | 0 | 2024 | 0 | 0.8 | 0 | 0 | 0 | 0 | 0 | 0
2025 | 0 | 0 | 0.8 | 0 | 0 | 0 | 0 | 0 | 0 | 2025 | 0 | 0.8 | 0 | 0 | 0 | 0 | 0 | 0
2026 | 0 | 0 | 0.8 | 0 | 0 | 0 | 0 | 0 | 0 | 2026 | 0 | 0.8 | 0 | 0 | 0 | 0 | 0 | 0
2027 | 0 | 0 | 0.8 | 0 | 0 | 0 | 0 | 0 | 0 | 2027 | 0 | 0.8 | 0 | 0 | 0 | 0 | 0 | 0
2028 | 0 | 0 | 0.8 | 0 | 0 | 0 | 0 | 0 | 0 | 2028 | 0 | 0.8 | 0 | 0 | 0 | 0 | 0 | 0
2029 | 0 | 0 | 0.8 | 0 | 0 | 0 | 0 | 0 | 0 | 2029 | 0 | 0.8 | 0 | 0 | 0 | 0 | 0 | 0
2030 | 0 | 0 | 0.8 | 0 | 0 | 0 | 0 | 0 | 0 | 2030 | 0 | 0.8 | 0 | 0 | 0 | 0 | 0 | 0
2031 | 0 | 0 | 0.8 | 0 | 0 | 0 | 0 | 0 | 0 | 2031 | 0 | 0.8 | 0 | 0 | 0 | 0 | 0 | 0
2032 | 0 | 0 | 0.8 | 0 | 0 | 0 | 0 | 0 | 0 | 2032 | 0 | 0.8 | 0 | 0 | 0 | 0 | 0 | 0
2033 | 0 | 0 | 0.8 | 0 | 0 | 0 | 0 | 0 | 0 | 2033 | 0 | 0.8 | 0 | 0 | 0 | 0 | 0 | 0
2034 | 0 | 0 | 0.8 | 0 | 0 | 0 | 0 | 0 | 0 | 2034 | 0 | 0.8 | 0 | 0 | 0 | 0 | 0 | 0
2035 | 0 | 0 | 0.8 | 0 | 0 | 0 | 0 | 0 | 0 | 2035 | 0 | 0.8 | 0 | 0 | 0 | 0 | 0 | 0
2036 | 0 | 0 | 0.8 | 0 | 0 | 0 | 0 | 0 | 0 | 2036 | 0 | 0.8 | 0 | 0 | 0 | 0 | 0 | 0
2037 | 0 | 0 | 0.8 | 0 | 0 | 0 | 0 | 0 | 0 | 2037 | 0 | 0.8 | 0 | 0 | 0 | 0 | 0 | 0
2038 | 0 | 0 | 0.8 | 0 | 0 | 0 | 0 | 0 | 0 | 2038 | 0 | 0.8 | 0 | 0 | 0 | 0 | 0 | 0
2039 | 0 | 0 | 0.8 | 0 | 0 | 0 | 0 | 0 | 0 | 2039 | 0 | 0.8 | 0 | 0 | 0 | 0 | 0 | 0
2040 | 0 | 0 | 0.8 | 0 | 0 | 0 | 0 | 0 | 0 | 2040 | 0 | 0.8 | 0 | 0 | 0 | 0 | 0 | 0
2041 | 0 | 0 | 0.8 | 0 | 0 | 0 | 0 | 0 | 0 | 2041 | 0 | 0.8 | 0 | 0 | 0 | 0 | 0 | 0
2042 | 0 | 0 | 0.8 | 0 | 0 | 0 | 0 | 0 | 0 | 2042 | 0 | 0.8 | 0 | 0 | 0 | 0 | 0 | 0
2043 | 0 | 0 | 0.8 | 0 | 0 | 0 | 0 | 0 | 0 | 2043 | 0 | 0.8 | 0 | 0 | 0 | 0 | 0 | 0
2044 | 0 | 0 | 0.8 | 0 | 0 | 0 | 0 | 0 | 0 | 2044 | 0 | 0.8 | 0 | 0 | 0 | 0 | 0 | 0
2045 | 0 | 0 | 0.8 | 0 | 0 | 0 | 0 | 0 | 0 | 2045 | 0 | 0.8 | 0 | 0 | 0 | 0 | 0 | 0
2046 | 0 | 0 | 0.8 | 0 | 0 | 0 | 0 | 0 | 0 | 2046 | 0 | 0.8 | 0 | 0 | 0 | 0 | 0 | 0
2047 | 0 | 0 | 0.8 | 0 | 0 | 0 | 0 | 0 | 0 | 2047 | 0 | 0.8 | 0 | 0 | 0 | 0 | 0 | 0
2048 | 0 | 0 | 0.8 | 0 | 0 | 0 | 0 | 0 | 0 | 2048 | 0 | 0.8 | 0 | 0 | 0 | 0 | 0 | 0
2049 | 0 | 0 | 0.8 | 0 | 0 | 0 | 0 | 0 | 0 | 2049 | 0 | 0.8 | 0 | 0 | 0 | 0 | 0 | 0
2050 | 0 | 0 | 0.8 | 0 | 0 | 0 | 0 | 0 | 0 | 2050 | 0 | 0.8 | 0 | 0 | 0 | 0 | 0 | 0
2051 | 0 | 0 | 0.8 | 0 | 0 | 0 | 0 | 0 | 0 | 2051 | 0 | 0.8 | 0 | 0 | 0 | 0 | 0 | 0
2052 | 0 | 0 | 0.8 | 0 | 0 | 0 | 0 | 0 | 0 | 2052 | 0 | 0.8 | 0 | 0 | 0 | 0 | 0 | 0
2053 | 0 | 0 | 0.8 | 0 | 0 | 0 | 0 | 0 | 0 | 2053 | 0 | 0.8 | 0 | 0 | 0 | 0 | 0 | 0
2054 | 0 | 0 | 0.8 | 0 | 0 | 0 | 0 | 0 | 0 | 2054 | 0 | 0.8 | 0 | 0 | 0 | 0 | 0 | 0
2055 | 0 | 0 | 0.8 | 0 | 0 | 0 | 0 | 0 | 0 | 2055 | 0 | 0.8 | 0 | 0 | 0 | 0 | 0 | 0
2056 | 0 | 0 | 0.8 | 0 | 0 | 0 | 0 | 0 | 0 | 2056 | 0 | 0.8 | 0 | 0 | 0 | 0 | 0 | 0
2057 | 0 | 0 | 0.8 | 0 | 0 | 0 | 0 | 0 | 0 | 2057 | 0 | 0.8 | 0 | 0 | 0 | 0 | 0 | 0
2058 | 0 | 0 | 0.8 | 0 | 0 | 0 | 0 | 0 | 0 | 2058 | 0 | 0.8 | 0 | 0 | 0 | 0 | 0 | 0
2059 | 0 | 0 | 0.8 | 0 | 0 | 0 | 0 | 0 | 0 | 2059 | 0 | 0.8 | 0 | 0 | 0 | 0 | 0 | 0
2060 | 0 | 0 | 0.8 | 0 | 0 | 0 | 0 | 0 | 0 | 2060 | 0 | 0.8 | 0 | 0 | 0 | 0 | 0 | 0
2061 | 0 | 0 | 0.8 | 0 | 0 | 0 | 0 | 0 | 0 | 2061 | 0 | 0.8 | 0 | 0 | 0 | 0 | 0 | 0
2062 | 0 | 0 | 0.8 | 0 | 0 | 0 | 0 | 0 | 0 | 2062 | 0 | 0.8 | 0 | 0 | 0 | 0 | 0 | 0
2063 | 0 | 0 | 0.8 | 0 | 0 | 0 | 0 | 0 | 0 | 2063 | 0 | 0.8 | 0 | 0 | 0 | 0 | 0 | 0
2064 | 0 | 0 | 0.8 | 0 | 0 | 0 | 0 | 0 | 0 | 2064 | 0 | 0.8 | 0 | 0 | 0 | 0 | 0 | 0
2065 | 0 | 0 | 0.8 | 0 | 0 | 0 | 0 | 0 | 0 | 2065 | 0 | 0.8 | 0 | 0 | 0 | 0 | 0 | 0
2066 | 0 | 0 | 0.8 | 0 | 0 | 0 | 0 | 0 | 0 | 2066 | 0 | 0.8 | 0 | 0 | 0 | 0 | 0 | 0
2067 | 0 | 0 | 0.8 | 0 | 0 | 0 | 0 | 0 | 0 | 2067 | 0 | 0.8 | 0 | 0 | 0 | 0 | 0 | 0
2068 | 0 | 0 | 0.8 | 0 | 0 | 0 | 0 | 0 | 0 | 2068 | 0 | 0.8 | 0 | 0 | 0 | 0 | 0 | 0
2069 | 0 | 0 | 0.8 | 0 | 0 | 0 | 0 | 0 | 0 | 2069 | 0 | 0.8 | 0 | 0 | 0 | 0 | 0 | 0
2070 | 0 | 0 | 0.8 | 0 | 0 | 0 | 0 | 0 | 0 | 2070 | 0 | 0.8 | 0 | 0 | 0 | 0 | 0 | 0
2071 | 0 | 0 | 0.8 | 0 | 0 | 0 | 0 | 0 | 0 | 2071 | 0 | 0.8 | 0 | 0 | 0 | 0 | 0 | 0
2072 | 0 | 0 | 0.8 | 0 | 0 | 0 | 0 | 0 | 0 | 2072 | 0 | 0.8 | 0 | 0 | 0 | 0 | 0 | 0
2073 | 0 | 0 | 0.8 | 0 | 0 | 0 | 0 | 0 | 0 | 2073 | 0 | 0.8 | 0 | 0 | 0 | 0 | 0 | 0
2074 | 0 | 0 | 0.8 | 0 | 0 | 0 | 0 | 0 | 0 | 2074 | 0 | 0.8 | 0 | 0 | 0 | 0 | 0 | 0
2075 | 0 | 0 | 0.8 | 0 | 0 | 0 | 0 | 0 | 0 | 2075 | 0 | 0.8 | 0 | 0 | 0 | 0 | 0 | 0
2076 | 0 | 0 | 0.8 | 0 | 0 | 0 | 0 | 0 | 0 | 2076 | 0 | 0.8 | 0 | 0 | 0 | 0 | 0 | 0
2077 | 0 | 0 | 0.8 | 0 | 0 | 0 | 0 | 0 | 0 | 2077 | 0 | 0.8 | 0 | 0 | 0 | 0 | 0 | 0
2078 | 0 | 0 | 0.8 | 0 | 0 | 0 | 0 | 0 | 0 | 2078 | 0 | 0.8 | 0 | 0 | 0 | 0 | 0 | 0
2079 | 0 | 0 | 0.8 | 0 | 0 | 0 | 0 | 0 | 0 | 2079 | 0 | 0.8 | 0 | 0 | 0 | 0 | 0 | 0
2080 | 0 | 0 | 0.8 | 0 | 0 | 0 | 0 | 0 | 0 | 2080 | 0 | 0.8 | 0 | 0 | 0 | 0 | 0 | 0
Note on K7: Transferred from parameter sheet
Note on W7: Transferred from parameter sheet
Note on K8: Transferred from parameter sheet
Note on W8: Transferred from parameter sheet
Note on K10: Calculates e^-k for use in columns H and I
Note on W10: Calculates e^-k for use in columns H and I
Note on K11: Zero delay is equivalent to average decomposition start at beginning of month 7 (half way through the first year of deposition)
Note on W11: Zero delay is equivalent to average decomposition start at beginning of month 7 (half way through the first year of deposition)
Note on K12: Calculates e^-k*((13-M)/12) for use in columns F and G.
Note on W12: Calculates e^-k*((13-M)/12) for use in columns F and G.
Note on C15: Transferred from activity sheet
Note on E15: Methane correction factor from MCF sheet
Note on F15: Calculates the mass of DOC in the deposited material which will actually degrade in the SWDS. Equation 4 on the Theory sheet.
Note on G15: Calculates the mass of DDOC from material deposited in each year which is left in the SWDS at the end of the year. Equation 5 on the Theory sheet.
Note on H15: Calculates the amount of DDOCm from material deposited each year, which is decomposed to methane and carbon dioxide in the deposition year. Equation 6 on the Theory sheet.
Note on I15: Calculates the total amount of DDOCm left not decomposed in the SWDS at the end of the year. Equation 7 on the Theory sheet.
Note on J15: Calculates the total mass of DDOC dedomposed to methane and carbon dioxide each year. Equation 8 on the Theory sheet.
Note on K15: Calculates the mass of methane formed from DDOCm decomposed. Equation 9 on the Theory sheet.
Note on P15: Transferred from activity sheet
Note on Q15: Methane correction factor from MCF sheet
Note on R15: Calculates the mass of DOC in the deposited material which will actually degrade in the SWDS. Equation 4 on the Theory sheet.
Note on S15: Calculates the mass of DDOC from material deposited in each year which is left in the SWDS at the end of the year. Equation 5 on the Theory sheet.
Note on T15: Calculates the amount of DDOCm from material deposited each year, which is decomposed to methane and carbon dioxide in the deposition year. Equation 6 on the Theory sheet.
Note on U15: Calculates the total amount of DDOCm left not decomposed in the SWDS at the end of the year. Equation 7 on the Theory sheet.
Note on V15: Calculates the total mass of DDOC dedomposed to methane and carbon dioxide each year. Equation 8 on the Theory sheet.
Note on W15: Calculates the mass of methane formed from DDOCm decomposed. Equation 9 on the Theory sheet.
Dry Basis
Wet Basis