## Instructions
2006 IPCC Guidelines for National Greenhouse Gas Inventories
This spreadsheet implements the Tier 1 method for estimating emissions of methane from solid waste disposal sites. For details of the method see the 2006 IPCC Guidelines for National Greenhouse Gas Inventories Volume 5 Chapter 3
©IPCC 2006

## Parameters
Parameters | City | Samarinda
| Province | Kalimantan Timur
| Country | Indonesia
Region
Please enter parameters in the yellow cells. If no national data are available, copy the IPCC default value.
Help on parameter selection can be found in the 2006 IPCC guidelines
| IPCC default value |  | Country-specific parameters |  | IPCC default value |  | Country-specific parameters
|  |  | Value | Reference and remarks |  |  | Value | Reference and remarks | Notes
Starting year |  | 1950 | 2000 |  |  | 1950 | 2000
| dry basis |  | dry basis |  | wet basis |  | wet basis |  |  | Specified Inputs: expanded for spreadsheet calculations
DOC (Degradable organic carbon)
(weight fraction) | Range | Default |  |  | Range | Default |  |  |  | Selected DOC inputs (dry basis) |  | Selected DOC inputs (wet basis)
Food waste | 0.20-0.50 | 0.38 | 0.38 |  | 0.08-0.20 | 0.15 | 0.15 |  | May include garden waste provided that a suitable value of DOC is used | Food waste | 0.38 | Food waste | 0.15
Paper/cardboard | 0.40-0.50 | 0.44 | 0.44 |  | 0.36-0.45 | 0.4 | 0.4 |  | Garden (yard) and park waste and other moderately fast degrading waste | Paper | 0.44 | Paper | 0.4
Garden and Park waste | 0.45-0.55 | 0.49 | 0.49 |  | 0.18-0.22 | 0.2 | 0.2 |  |  | Garden | 0.49 | Garden | 0.2
Textiles | 0.25-0.50 | 0.3 | 0.3 |  | 0.20-0.40 | 0.24 | 0.24 |  |  | Textiles | 0.3 | Textiles | 0.24
Rubber and Leather | 0.47 | 0.47 | 0.47 |  | 0.39 | 0.39 | 0.39 |  | Natural textiles such as wool and cotton. The default DOC value assumes 40% of textiles are synthetic materials that do not contain DOC | Rubber and Leather | 0.47 | Rubber and Leather | 0.39
Wood | 0.46-0.54 | 0.5 | 0.5 |  | 0.39-0.46 | 0.43 | 0.43 |  |  | Wood | 0.5 | Wood | 0.43
Nappies | 0.44-0.80 | 0.6 | 0.6 |  | 0.18-0.32 | 0.24 | 0.24 |  |  | Nappies | 0.6 | Nappies | 0.24
Plastics | 0 | 0 | 0 |  | 0 | 0 | 0 |  |  | Plastics | 0 | Plastics | 0
Metal | 0 | 0 | 0 |  | 0 | 0 | 0 |  |  | Metal | 0 | Metal | 0
Glass | 0 | 0 | 0 |  | 0 | 0 | 0 |  |  | Glass | 0 | Glass | 0
Other | 0 | 0 | 0 |  | 0 | 0 | 0 |  |  | Other | 0 | Other | 0
[10 empty] | Bulk MSW | 0 | Bulk MSW | 0
Sewage sludge | N.A | 0 | 0 |  | 0.04-0.05 | 0.05 | 0.05 |  |  | Sewage sludge | 0 | Sewage sludge | 0.05
Industrial waste | N.A | 0 | 0 |  | 0-0.54 | 0.15 | 0.15 |  | The composition of industrial waste will vary significantly by country. This DOC value should match the amounts entered (see Guidelines). | Industrial waste | 0 | Industrial waste | 0.15
DOCf (fraction of DOC dissimilated) |  | 0.5 | 0.5
Methane generation rate constant (k)
(years-1) | Range | Default | [7 empty] | Selected half-life inputs
Food waste | 0.17–0.7 | 0.4 | 0.4 | [5 empty] | May include garden waste provided that a suitable value of DOC is used | Food waste | 0.4
Paper/cardboard | 0.06–0.085 | 0.07 | 0.07 | [5 empty] | Garden (yard) and park waste and other moderately fast degrading waste | Paper | 0.07
Garden and Park waste | 0.15–0.2 | 0.17 | 0.17 | [6 empty] | Garden | 0.17
Textiles | 0.06–0.085 | 0.07 | 0.07 | [6 empty] | Textiles | 0.07
Rubber and Leather | 0.03–0.05 | 0.035 | 0.035 | [5 empty] | Natural textiles such as wool and cotton. Synthetic textiles are assumed not to contain DOC | Rubber and Leather | 0.035
Wood | 0.03–0.05 | 0.035 | 0.035 | [6 empty] | Wood | 0.035
Nappies | 0.15–0.2 | 0.17 | 0.17 | [6 empty] | Nappies | 0.17
Plastics | 0 | 0 | 0 | [6 empty] | Plastics | 0
Metal | 0 | 0 | 0 | [6 empty] | Metal | 0
Glass | 0 | 0 | 0 | [6 empty] | Glass | 0
Other | 0 | 0 | 0 | [6 empty] | Other | 0
[10 empty] | Bulk MSW | 0
Sewage sludge | 0.17–0.7 | 0.4 | 0.4 | [6 empty] | Sewage sludge | 0.4
Industrial waste | 0.15–0.2 | 0.17 | 0.17 | [5 empty] | The composition of industrial waste will vary significantly by country. This DOC value should match the amounts entered (see Guidelines). | Industrial waste | 0.17
Delay time (months) |  | 6 | 6
Fraction of methane (F) in developed gas |  | 0.5 | 0.5
Conversion factor, C to CH4 |  | 1.3333 | 1.3333
Oxidation factor (OX) |  | 0 | 0
Parameters for carbon storage
% paper in industrial waste |  | 0% | 0%
% wood in industrial waste |  | 0% | 0%
For Harwested Wood Products calculations for Bulk waste option only: |  | dry basis |  |  |  | wet basis
[10 empty] | DOC for garden waste |  | DOC for garden waste
[10 empty] | DOC for paper/cardboard |  | DOC for paper/cardboard
[10 empty] | DOC for wood and straw |  | DOC for wood and straw
referensi DOC
Sector |  | Waste
Category |  | Solid Waste Disposal
Category Code |  | 4A
Sheet |  | 1 of 2 Estimation of DOC Factor
| A | B | C
Type of Waste | W i | DOC i | DOC
(Gg C/Gg waste)
C = A x B
Bandung, Study of ITB
Food waste | 0.6356 | 0.15 | 0.09534
Paper/cardboard | 0.1042 | 0.4 | 0.04168
Wood | 0 | 0.43 | 0
Textiles | 0 | 0.24 | 0
Rubber/Leather | 0 | 0.39 | 0
Plastic | 0.0145 | 0 | 0
Metal | 0.0976 | 0 | 0
Glass | 0.017 | 0 | 0
Other | 0.1311 | 0 | 0
TOTAL |  |  | 0.13702
Jakarta
Food waste | 0.7937 | 0.15 | 0.11906
Paper/cardboard | 0.0857 | 0.4 | 0.03428
Wood | 0.0075 | 0.43 | 0.003225
Textiles | 0.0079 | 0.24 | 0.001896
Rubber/Leather | 0.0035 | 0.39 | 0.001365
Plastic | 0.0651 | 0 | 0
Metal | 0.0145 | 0 | 0
Glass | 0.0154 | 0 | 0
Other | 0.0067 | 0 | 0
TOTAL |  |  | 0.15982
Study of JICA (Jakarta, Surabaya, Medan, Makassar)
Food waste | 0.6639 | 0.15 | 0.099585
Paper/cardboard | 0.1285 | 0.4 | 0.0514
Wood | 0 | 0.43 | 0
Textiles | 0.0081 | 0.24 | 0.001944
Rubber/Leather | 0 | 0.39 | 0
Plastic | 0.1071 | 0 | 0
Metal | 0.0177 | 0 | 0
Glass | 0.0133 | 0 | 0
Other | 0.0621 | 0 | 0
TOTAL |  |  | 0.15293
Note on N28: The composition of industrial waste will vary significantly by country. This DOC value should match the amounts entered (see guidelines).
Note on Q28: The composition of industrial waste will vary significantly by country. This DOC value should match the amounts entered (see guidelines).
Note on N47: The composition of industrial waste will vary significantly by country. This DOC value should match the amounts entered (see guidelines).
Note on B49: This is the average time before anaerobic decay begins - usually assumed to be a few months
Note on D86: T- Force 6100 AM2: From Table 2.4, DOC content of wet waste Volume 5 IPCC 2006
Note on D97: T- Force 6100 AM2: From Table 2.4, DOC content of wet waste Volume 5 IPCC 2006
Note on D108: T- Force 6100 AM2: From Table 2.4, DOC content of wet waste Volume 5 IPCC 2006

## MCF
| Methane Correction Factor (MCF) | [12 empty] | Calculated values for MCF
This worksheet calculates a weighted average MCF from the estimated distribution of site types
Enter either IPCC default values or national values into the yellow MCF cells in row 13
Then enter the approximate distribution of waste disposals (by mass) between site types in the columns below.
Totals on each row must add up to 100% (see "distribution check" values)
| MSW | [5 empty] | Industrial | [7 empty] | MSW | Industrial
| Un-managed, shallow | Un-managed, deep | Managed | Managed, semi-aerobic | Uncate-gorised | Distri-bution Check | Un-managed, shallow | Un-managed, deep | Managed | Managed, semi-aerobic | Uncate-gorised | Distri-bution Check | References / remarks |  | Weighted average MCF for MSW | Weighted average MCF for Industrial Waste
| MCF | MCF | MCF | MCF | MCF |  | MCF | MCF | MCF | MCF | MCF
IPCC default | 0.4 | 0.8 | 1 | 0.5 | 0.6 |  | 0.4 | 0.8 | 1 | 0.5 | 0.6
Country-specific value | 0.4 | 0.8 | 1 | 0.5 | 0.6 |  | 0.4 | 0.8 | 1 | 0.5 | 0.6
| Distribution of Waste by Waste Management Type | [5 empty] | Distribution of Waste by Waste Management Type
"Fixed" Country-specifc value | 0% | 0% | 100% | 0% | 0% | Total (100%) | 20% | 30% | 25% | 5% | 20% | Total (100%)
Year | % | % | % | % | % |  | % | % | % | % | % |  |  |  | wt. fraction | wt. fraction
2000 | 0% | 0% | 100% | 0% | 0% | 100% | 20% | 30% | 25% | 5% | 20% | 100% |  |  | 1 | 0.715
2001 | 0% | 0% | 100% | 0% | 0% | 100% | 20% | 30% | 25% | 5% | 20% | 100% |  |  | 1 | 0.715
2002 | 0% | 0% | 100% | 0% | 0% | 100% | 20% | 30% | 25% | 5% | 20% | 100% |  |  | 1 | 0.715
2003 | 0% | 0% | 100% | 0% | 0% | 100% | 20% | 30% | 25% | 5% | 20% | 100% |  |  | 1 | 0.715
2004 | 0% | 0% | 100% | 0% | 0% | 100% | 20% | 30% | 25% | 5% | 20% | 100% |  |  | 1 | 0.715
2005 | 0% | 0% | 100% | 0% | 0% | 100% | 20% | 30% | 25% | 5% | 20% | 100% |  |  | 1 | 0.715
2006 | 0% | 0% | 100% | 0% | 0% | 100% | 20% | 30% | 25% | 5% | 20% | 100% |  |  | 1 | 0.715
2007 | 0% | 0% | 100% | 0% | 0% | 100% | 20% | 30% | 25% | 5% | 20% | 100% |  |  | 1 | 0.715
2008 | 0% | 0% | 100% | 0% | 0% | 100% | 20% | 30% | 25% | 5% | 20% | 100% |  |  | 1 | 0.715
2009 | 0% | 0% | 100% | 0% | 0% | 100% | 20% | 30% | 25% | 5% | 20% | 100% |  |  | 1 | 0.715
2010 | 0% | 0% | 100% | 0% | 0% | 100% | 20% | 30% | 25% | 5% | 20% | 100% |  |  | 1 | 0.715
2011 | 0% | 0% | 100% | 0% | 0% | 100% | 20% | 30% | 25% | 5% | 20% | 100% |  |  | 1 | 0.715
2012 | 0% | 0% | 100% | 0% | 0% | 100% | 20% | 30% | 25% | 5% | 20% | 100% |  |  | 1 | 0.715
2013 | 0% | 0% | 100% | 0% | 0% | 100% | 20% | 30% | 25% | 5% | 20% | 100% |  |  | 1 | 0.715
2014 | 0% | 0% | 100% | 0% | 0% | 100% | 20% | 30% | 25% | 5% | 20% | 100% |  |  | 1 | 0.715
2015 | 0% | 0% | 100% | 0% | 0% | 100% | 20% | 30% | 25% | 5% | 20% | 100% |  |  | 1 | 0.715
2016 | 0% | 0% | 100% | 0% | 0% | 100% | 20% | 30% | 25% | 5% | 20% | 100% |  |  | 1 | 0.715
2017 | 0% | 0% | 100% | 0% | 0% | 100% | 20% | 30% | 25% | 5% | 20% | 100% |  |  | 1 | 0.715
2018 | 0% | 0% | 100% | 0% | 0% | 100% | 20% | 30% | 25% | 5% | 20% | 100% |  |  | 1 | 0.715
2019 | 0% | 0% | 100% | 0% | 0% | 100% | 20% | 30% | 25% | 5% | 20% | 100% |  |  | 1 | 0.715
2020 | 0% | 0% | 100% | 0% | 0% | 100% | 20% | 30% | 25% | 5% | 20% | 100% |  |  | 1 | 0.715
2021 | 0% | 0% | 100% | 0% | 0% | 100% | 20% | 30% | 25% | 5% | 20% | 100% |  |  | 1 | 0.715
2022 | 0% | 0% | 100% | 0% | 0% | 100% | 20% | 30% | 25% | 5% | 20% | 100% |  |  | 1 | 0.715
2023 | 0% | 0% | 100% | 0% | 0% | 100% | 20% | 30% | 25% | 5% | 20% | 100% |  |  | 1 | 0.715
2024 | 0% | 0% | 100% | 0% | 0% | 100% | 20% | 30% | 25% | 5% | 20% | 100% |  |  | 1 | 0.715
2025 | 0% | 0% | 100% | 0% | 0% | 100% | 20% | 30% | 25% | 5% | 20% | 100% |  |  | 1 | 0.715
2026 | 0% | 0% | 100% | 0% | 0% | 100% | 20% | 30% | 25% | 5% | 20% | 100% |  |  | 1 | 0.715
2027 | 0% | 0% | 100% | 0% | 0% | 100% | 20% | 30% | 25% | 5% | 20% | 100% |  |  | 1 | 0.715
2028 | 0% | 0% | 100% | 0% | 0% | 100% | 20% | 30% | 25% | 5% | 20% | 100% |  |  | 1 | 0.715
2029 | 0% | 0% | 100% | 0% | 0% | 100% | 20% | 30% | 25% | 5% | 20% | 100% |  |  | 1 | 0.715
2030 | 0% | 0% | 100% | 0% | 0% | 100% | 20% | 30% | 25% | 5% | 20% | 100% |  |  | 1 | 0.715
2031 | 0% | 0% | 100% | 0% | 0% | 100% | 20% | 30% | 25% | 5% | 20% | 100% |  |  | 1 | 0.715
2032 | 0% | 0% | 100% | 0% | 0% | 100% | 20% | 30% | 25% | 5% | 20% | 100% |  |  | 1 | 0.715
2033 | 0% | 0% | 100% | 0% | 0% | 100% | 20% | 30% | 25% | 5% | 20% | 100% |  |  | 1 | 0.715
2034 | 0% | 0% | 100% | 0% | 0% | 100% | 20% | 30% | 25% | 5% | 20% | 100% |  |  | 1 | 0.715
2035 | 0% | 0% | 100% | 0% | 0% | 100% | 20% | 30% | 25% | 5% | 20% | 100% |  |  | 1 | 0.715
2036 | 0% | 0% | 100% | 0% | 0% | 100% | 20% | 30% | 25% | 5% | 20% | 100% |  |  | 1 | 0.715
2037 | 0% | 0% | 100% | 0% | 0% | 100% | 20% | 30% | 25% | 5% | 20% | 100% |  |  | 1 | 0.715
2038 | 0% | 0% | 100% | 0% | 0% | 100% | 20% | 30% | 25% | 5% | 20% | 100% |  |  | 1 | 0.715
2039 | 0% | 0% | 100% | 0% | 0% | 100% | 20% | 30% | 25% | 5% | 20% | 100% |  |  | 1 | 0.715
2040 | 0% | 0% | 100% | 0% | 0% | 100% | 20% | 30% | 25% | 5% | 20% | 100% |  |  | 1 | 0.715
2041 | 0% | 0% | 100% | 0% | 0% | 100% | 20% | 30% | 25% | 5% | 20% | 100% |  |  | 1 | 0.715
2042 | 0% | 0% | 100% | 0% | 0% | 100% | 20% | 30% | 25% | 5% | 20% | 100% |  |  | 1 | 0.715
2043 | 0% | 0% | 100% | 0% | 0% | 100% | 20% | 30% | 25% | 5% | 20% | 100% |  |  | 1 | 0.715
2044 | 0% | 0% | 100% | 0% | 0% | 100% | 20% | 30% | 25% | 5% | 20% | 100% |  |  | 1 | 0.715
2045 | 0% | 0% | 100% | 0% | 0% | 100% | 20% | 30% | 25% | 5% | 20% | 100% |  |  | 1 | 0.715
2046 | 0% | 0% | 100% | 0% | 0% | 100% | 20% | 30% | 25% | 5% | 20% | 100% |  |  | 1 | 0.715
2047 | 0% | 0% | 100% | 0% | 0% | 100% | 20% | 30% | 25% | 5% | 20% | 100% |  |  | 1 | 0.715
2048 | 0% | 0% | 100% | 0% | 0% | 100% | 20% | 30% | 25% | 5% | 20% | 100% |  |  | 1 | 0.715
2049 | 0% | 0% | 100% | 0% | 0% | 100% | 20% | 30% | 25% | 5% | 20% | 100% |  |  | 1 | 0.715
2050 | 0% | 0% | 100% | 0% | 0% | 100% | 20% | 30% | 25% | 5% | 20% | 100% |  |  | 1 | 0.715
2051 | 0% | 0% | 100% | 0% | 0% | 100% | 20% | 30% | 25% | 5% | 20% | 100% |  |  | 1 | 0.715
2052 | 0% | 0% | 100% | 0% | 0% | 100% | 20% | 30% | 25% | 5% | 20% | 100% |  |  | 1 | 0.715
2053 | 0% | 0% | 100% | 0% | 0% | 100% | 20% | 30% | 25% | 5% | 20% | 100% |  |  | 1 | 0.715
2054 | 0% | 0% | 100% | 0% | 0% | 100% | 20% | 30% | 25% | 5% | 20% | 100% |  |  | 1 | 0.715
2055 | 0% | 0% | 100% | 0% | 0% | 100% | 20% | 30% | 25% | 5% | 20% | 100% |  |  | 1 | 0.715
2056 | 0% | 0% | 100% | 0% | 0% | 100% | 20% | 30% | 25% | 5% | 20% | 100% |  |  | 1 | 0.715
2057 | 0% | 0% | 100% | 0% | 0% | 100% | 20% | 30% | 25% | 5% | 20% | 100% |  |  | 1 | 0.715
2058 | 0% | 0% | 100% | 0% | 0% | 100% | 20% | 30% | 25% | 5% | 20% | 100% |  |  | 1 | 0.715
2059 | 0% | 0% | 100% | 0% | 0% | 100% | 20% | 30% | 25% | 5% | 20% | 100% |  |  | 1 | 0.715
2060 | 0% | 0% | 100% | 0% | 0% | 100% | 20% | 30% | 25% | 5% | 20% | 100% |  |  | 1 | 0.715
2061 | 0% | 0% | 100% | 0% | 0% | 100% | 20% | 30% | 25% | 5% | 20% | 100% |  |  | 1 | 0.715
2062 | 0% | 0% | 100% | 0% | 0% | 100% | 20% | 30% | 25% | 5% | 20% | 100% |  |  | 1 | 0.715
2063 | 0% | 0% | 100% | 0% | 0% | 100% | 20% | 30% | 25% | 5% | 20% | 100% |  |  | 1 | 0.715
2064 | 0% | 0% | 100% | 0% | 0% | 100% | 20% | 30% | 25% | 5% | 20% | 100% |  |  | 1 | 0.715
2065 | 0% | 0% | 100% | 0% | 0% | 100% | 20% | 30% | 25% | 5% | 20% | 100% |  |  | 1 | 0.715
2066 | 0% | 0% | 100% | 0% | 0% | 100% | 20% | 30% | 25% | 5% | 20% | 100% |  |  | 1 | 0.715
2067 | 0% | 0% | 100% | 0% | 0% | 100% | 20% | 30% | 25% | 5% | 20% | 100% |  |  | 1 | 0.715
2068 | 0% | 0% | 100% | 0% | 0% | 100% | 20% | 30% | 25% | 5% | 20% | 100% |  |  | 1 | 0.715
2069 | 0% | 0% | 100% | 0% | 0% | 100% | 20% | 30% | 25% | 5% | 20% | 100% |  |  | 1 | 0.715
2070 | 0% | 0% | 100% | 0% | 0% | 100% | 20% | 30% | 25% | 5% | 20% | 100% |  |  | 1 | 0.715
2071 | 0% | 0% | 100% | 0% | 0% | 100% | 20% | 30% | 25% | 5% | 20% | 100% |  |  | 1 | 0.715
2072 | 0% | 0% | 100% | 0% | 0% | 100% | 20% | 30% | 25% | 5% | 20% | 100% |  |  | 1 | 0.715
2073 | 0% | 0% | 100% | 0% | 0% | 100% | 20% | 30% | 25% | 5% | 20% | 100% |  |  | 1 | 0.715
2074 | 0% | 0% | 100% | 0% | 0% | 100% | 20% | 30% | 25% | 5% | 20% | 100% |  |  | 1 | 0.715
2075 | 0% | 0% | 100% | 0% | 0% | 100% | 20% | 30% | 25% | 5% | 20% | 100% |  |  | 1 | 0.715
2076 | 0% | 0% | 100% | 0% | 0% | 100% | 20% | 30% | 25% | 5% | 20% | 100% |  |  | 1 | 0.715
2077 | 0% | 0% | 100% | 0% | 0% | 100% | 20% | 30% | 25% | 5% | 20% | 100% |  |  | 1 | 0.715
2078 | 0% | 0% | 100% | 0% | 0% | 100% | 20% | 30% | 25% | 5% | 20% | 100% |  |  | 1 | 0.715
2079 | 0% | 0% | 100% | 0% | 0% | 100% | 20% | 30% | 25% | 5% | 20% | 100% |  |  | 1 | 0.715
2080 | 0% | 0% | 100% | 0% | 0% | 100% | 20% | 30% | 25% | 5% | 20% | 100% |  |  | 1 | 0.715
Note on C16: % of waste to site type: Enter value for % by waste to site type here (as a start) to quickly fill-in a fixed % by site type for all years.
Note on D16: % of waste to site type: Enter value for % by waste to site type here (as a start) to quickly fill-in a fixed % by site type for all years.
Note on E16: % of waste to site type: Enter value for % by waste to site type here (as a start) to quickly fill-in a fixed % by site type for all years.
Note on G16: % of waste to site type: Enter value for % by waste to site type here (as a start) to quickly fill-in a fixed % by site type for all years.
Note on I16: % of waste to site type: Enter value for % by waste to site type here (as a start) to quickly fill-in a fixed % by site type for all years.
Note on J16: % of waste to site type: Enter value for % by waste to site type here (as a start) to quickly fill-in a fixed % by site type for all years.
Note on K16: % of waste to site type: Enter value for % by waste to site type here (as a start) to quickly fill-in a fixed % by site type for all years.
Note on M16: % of waste to site type: Enter value for % by waste to site type here (as a start) to quickly fill-in a fixed % by site type for all years.

## Activity
| MSW activity data | [13 empty] | Industrial waste activity data | [5 empty] | Food waste | 43.5%
[21 empty] | Paper/cardboard | 12.9%
| Help and default regional values are given in the 2006 IPCC Guidelines. | [13 empty] | Enter GDP, waste generation rate, % to SWDS and distribution of waste between site types into the yellow cells. | [5 empty] | Wood | 9.9%
[15 empty] | Help and default regional values are given in the 2006 IPCC Guidelines. | [5 empty] | Textiles | 2.7%
[21 empty] | Rubber/Leather | 0.9%
[21 empty] | Plastic | 7.2%
|  | 6.21% | 43.5% | 12.9% | 0% | 0% | 9.9% | 2.7% | 0.9% | 7.2% | 3.3% | 4% | 15.6% | 100% | [6 empty] | Metal | 3.3%
|  |  | Composition of waste going to solid waste disposal sites | [17 empty] | Glass | 4%
Year | Total MSW | % to SWDS | Food Waste | Paper/ cardboard | Nappies | Garden/park | Wood | Textiles | Rubber and Leather | All Other, inert waste |  |  |  | Total | [6 empty] | Other | 15.6%
[10 empty] | Plastics | Metal | Glass | Other |  | Year | GDP | Waste generation rate | Total industrial waste | % to SWDS | Total to SWDS
| Gg | % | % | % | % | % | % | % | % | % | % | % | % | (=100%) |  | $ millions | Gg/$m GDP/yr | Gg | % | Gg
2000 | 36.2641 | 100% | 43.5% | 12.9% | 0% | 0% | 9.9% | 2.7% | 0.9% | 7.2% | 3.3% | 4% | 15.6% | 100% | 2000 | 0 | 5 | 0 | 100% | 0
2001 | 36.9902 | 100% | 43.5% | 12.9% | 0% | 0% | 9.9% | 2.7% | 0.9% | 7.2% | 3.3% | 4% | 15.6% | 100% | 2001 | 0 | 5 | 0 | 100% | 0
2002 | 37.8339 | 100% | 43.5% | 12.9% | 0% | 0% | 9.9% | 2.7% | 0.9% | 7.2% | 3.3% | 4% | 15.6% | 100% | 2002 | 0 | 5 | 0 | 100% | 0
2003 | 39.0458 | 100% | 43.5% | 12.9% | 0% | 0% | 9.9% | 2.7% | 0.9% | 7.2% | 3.3% | 4% | 15.6% | 100% | 2003 | 0 | 5 | 0 | 100% | 0
2004 | 39.4996 | 100% | 43.5% | 12.9% | 0% | 0% | 9.9% | 2.7% | 0.9% | 7.2% | 3.3% | 4% | 15.6% | 100% | 2004 | 0 | 5 | 0 | 100% | 0
2005 | 40.5976 | 100% | 43.5% | 12.9% | 0% | 0% | 9.9% | 2.7% | 0.9% | 7.2% | 3.3% | 4% | 15.6% | 100% | 2005 | 0 | 5 | 0 | 100% | 0
2006 | 41.0659 | 100% | 43.5% | 12.9% | 0% | 0% | 9.9% | 2.7% | 0.9% | 7.2% | 3.3% | 4% | 15.6% | 100% | 2006 | 0 | 5 | 0 | 100% | 0
2007 | 41.5218 | 100% | 43.5% | 12.9% | 0% | 0% | 9.9% | 2.7% | 0.9% | 7.2% | 3.3% | 4% | 15.6% | 100% | 2007 | 0 | 5 | 0 | 100% | 0
2008 | 41.9609 | 100% | 43.5% | 12.9% | 0% | 0% | 9.9% | 2.7% | 0.9% | 7.2% | 3.3% | 4% | 15.6% | 100% | 2008 | 0 | 5 | 0 | 100% | 0
2009 | 42.3775 | 100% | 43.5% | 12.9% | 0% | 0% | 9.9% | 2.7% | 0.9% | 7.2% | 3.3% | 4% | 15.6% | 100% | 2009 | 0 | 5 | 0 | 100% | 0
2010 | 50.5918 | 100% | 43.5% | 12.9% | 0% | 0% | 9.9% | 2.7% | 0.9% | 7.2% | 3.3% | 4% | 15.6% | 100% | 2010 | 0 | 5 | 0 | 100% | 0
2011 | 52.6222 | 100% | 43.5% | 12.9% | 0% | 0% | 9.9% | 2.7% | 0.9% | 7.2% | 3.3% | 4% | 15.6% | 100% | 2011 | 0 | 5 | 0 | 100% | 0
2012 | 53.1932 | 100% | 43.5% | 12.9% | 0% | 0% | 9.9% | 2.7% | 0.9% | 7.2% | 3.3% | 4% | 15.6% | 100% | 2012 | 0 | 5 | 0 | 100% | 0
2013 | 54.3133 | 100% | 43.5% | 12.9% | 0% | 0% | 9.9% | 2.7% | 0.9% | 7.2% | 3.3% | 4% | 15.6% | 100% | 2013 | 0 | 5 | 0 | 100% | 0
2014 | 55.4254 | 100% | 43.5% | 12.9% | 0% | 0% | 9.9% | 2.7% | 0.9% | 7.2% | 3.3% | 4% | 15.6% | 100% | 2014 | 0 | 5 | 0 | 100% | 0
2015 | 56.5096 | 100% | 43.5% | 12.9% | 0% | 0% | 9.9% | 2.7% | 0.9% | 7.2% | 3.3% | 4% | 15.6% | 100% | 2015 | 0 | 5 | 0 | 100% | 0
2016 | 57.6018 | 100% | 43.5% | 12.9% | 0% | 0% | 9.9% | 2.7% | 0.9% | 7.2% | 3.3% | 4% | 15.6% | 100% | 2016 | 0 | 5 | 0 | 100% | 0
2017 | 56.7379 | 100% | 43.5% | 12.9% | 0% | 0% | 9.9% | 2.7% | 0.9% | 7.2% | 3.3% | 4% | 15.6% | 100% | 2017 | 0 | 5 | 0 | 100% | 0
2018 | 59.4542 | 100% | 43.5% | 12.9% | 0% | 0% | 9.9% | 2.7% | 0.9% | 7.2% | 3.3% | 4% | 15.6% | 100% | 2018 | 0 | 5 | 0 | 100% | 0
2019 | 62.2542 | 100% | 43.5% | 12.9% | 0% | 0% | 9.9% | 2.7% | 0.9% | 7.2% | 3.3% | 4% | 15.6% | 100% | 2019 | 0 | 5 | 0 | 100% | 0
2020 | 65.1388 | 100% | 43.5% | 12.9% | 0% | 0% | 9.9% | 2.7% | 0.9% | 7.2% | 3.3% | 4% | 15.6% | 100% | 2020 | 0 | 5 | 0 | 100% | 0
2021 | 68.1091 | 100% | 43.5% | 12.9% | 0% | 0% | 9.9% | 2.7% | 0.9% | 7.2% | 3.3% | 4% | 15.6% | 100% | 2021 | 0 | 5 | 0 | 100% | 0
2022 | 71.1656 | 100% | 43.5% | 12.9% | 0% | 0% | 9.9% | 2.7% | 0.9% | 7.2% | 3.3% | 4% | 15.6% | 100% | 2022 | 0 | 5 | 0 | 100% | 0
2023 | 74.3088 | 100% | 43.5% | 12.9% | 0% | 0% | 9.9% | 2.7% | 0.9% | 7.2% | 3.3% | 4% | 15.6% | 100% | 2023 | 0 | 5 | 0 | 100% | 0
2024 | 77.5391 | 100% | 43.5% | 12.9% | 0% | 0% | 9.9% | 2.7% | 0.9% | 7.2% | 3.3% | 4% | 15.6% | 100% | 2024 | 0 | 5 | 0 | 100% | 0
2025 | 80.8566 | 100% | 43.5% | 12.9% | 0% | 0% | 9.9% | 2.7% | 0.9% | 7.2% | 3.3% | 4% | 15.6% | 100% | 2025 | 0 | 5 | 0 | 100% | 0
2026 | 84.2611 | 100% | 43.5% | 12.9% | 0% | 0% | 9.9% | 2.7% | 0.9% | 7.2% | 3.3% | 4% | 15.6% | 100% | 2026 | 0 | 5 | 0 | 100% | 0
2027 | 87.7523 | 100% | 43.5% | 12.9% | 0% | 0% | 9.9% | 2.7% | 0.9% | 7.2% | 3.3% | 4% | 15.6% | 100% | 2027 | 0 | 5 | 0 | 100% | 0
2028 | 91.3294 | 100% | 43.5% | 12.9% | 0% | 0% | 9.9% | 2.7% | 0.9% | 7.2% | 3.3% | 4% | 15.6% | 100% | 2028 | 0 | 5 | 0 | 100% | 0
2029 | 94.9914 | 100% | 43.5% | 12.9% | 0% | 0% | 9.9% | 2.7% | 0.9% | 7.2% | 3.3% | 4% | 15.6% | 100% | 2029 | 0 | 5 | 0 | 100% | 0
2030 | 98.8068 | 100% | 43.5% | 12.9% | 0% | 0% | 9.9% | 2.7% | 0.9% | 7.2% | 3.3% | 4% | 15.6% | 100% | 2030 | 0 | 5 | 0 | 100% | 0
2031 |  | 100% | 43.5% | 12.9% | 0% | 0% | 9.9% | 2.7% | 0.9% | 7.2% | 3.3% | 4% | 15.6% | 100% | 2031 | 0 | 5 | 0 | 100% | 0
2032 |  | 100% | 43.5% | 12.9% | 0% | 0% | 9.9% | 2.7% | 0.9% | 7.2% | 3.3% | 4% | 15.6% | 100% | 2032 | 0 | 5 | 0 | 100% | 0
2033 |  | 100% | 43.5% | 12.9% | 0% | 0% | 9.9% | 2.7% | 0.9% | 7.2% | 3.3% | 4% | 15.6% | 100% | 2033 | 0 | 5 | 0 | 100% | 0
2034 |  | 100% | 43.5% | 12.9% | 0% | 0% | 9.9% | 2.7% | 0.9% | 7.2% | 3.3% | 4% | 15.6% | 100% | 2034 | 0 | 5 | 0 | 100% | 0
2035 |  | 100% | 43.5% | 12.9% | 0% | 0% | 9.9% | 2.7% | 0.9% | 7.2% | 3.3% | 4% | 15.6% | 100% | 2035 | 0 | 5 | 0 | 100% | 0
2036 |  | 100% | 43.5% | 12.9% | 0% | 0% | 9.9% | 2.7% | 0.9% | 7.2% | 3.3% | 4% | 15.6% | 100% | 2036 | 0 | 5 | 0 | 100% | 0
2037 |  | 100% | 43.5% | 12.9% | 0% | 0% | 9.9% | 2.7% | 0.9% | 7.2% | 3.3% | 4% | 15.6% | 100% | 2037 | 0 | 5 | 0 | 100% | 0
2038 |  | 100% | 43.5% | 12.9% | 0% | 0% | 9.9% | 2.7% | 0.9% | 7.2% | 3.3% | 4% | 15.6% | 100% | 2038 | 0 | 5 | 0 | 100% | 0
2039 |  | 100% | 43.5% | 12.9% | 0% | 0% | 9.9% | 2.7% | 0.9% | 7.2% | 3.3% | 4% | 15.6% | 100% | 2039 | 0 | 5 | 0 | 100% | 0
2040 |  | 100% | 43.5% | 12.9% | 0% | 0% | 9.9% | 2.7% | 0.9% | 7.2% | 3.3% | 4% | 15.6% | 100% | 2040 | 0 | 5 | 0 | 100% | 0
2041 |  | 100% | 43.5% | 12.9% | 0% | 0% | 9.9% | 2.7% | 0.9% | 7.2% | 3.3% | 4% | 15.6% | 100% | 2041 | 0 | 5 | 0 | 100% | 0
2042 |  | 100% | 43.5% | 12.9% | 0% | 0% | 9.9% | 2.7% | 0.9% | 7.2% | 3.3% | 4% | 15.6% | 100% | 2042 | 0 | 5 | 0 | 100% | 0
2043 |  | 100% | 43.5% | 12.9% | 0% | 0% | 9.9% | 2.7% | 0.9% | 7.2% | 3.3% | 4% | 15.6% | 100% | 2043 | 0 | 5 | 0 | 100% | 0
2044 |  | 100% | 43.5% | 12.9% | 0% | 0% | 9.9% | 2.7% | 0.9% | 7.2% | 3.3% | 4% | 15.6% | 100% | 2044 | 0 | 5 | 0 | 100% | 0
2045 |  | 100% | 43.5% | 12.9% | 0% | 0% | 9.9% | 2.7% | 0.9% | 7.2% | 3.3% | 4% | 15.6% | 100% | 2045 | 0 | 5 | 0 | 100% | 0
2046 |  | 100% | 43.5% | 12.9% | 0% | 0% | 9.9% | 2.7% | 0.9% | 7.2% | 3.3% | 4% | 15.6% | 100% | 2046 | 0 | 5 | 0 | 100% | 0
2047 |  | 100% | 43.5% | 12.9% | 0% | 0% | 9.9% | 2.7% | 0.9% | 7.2% | 3.3% | 4% | 15.6% | 100% | 2047 | 0 | 5 | 0 | 100% | 0
2048 |  | 100% | 43.5% | 12.9% | 0% | 0% | 9.9% | 2.7% | 0.9% | 7.2% | 3.3% | 4% | 15.6% | 100% | 2048 | 0 | 5 | 0 | 100% | 0
2049 |  | 100% | 43.5% | 12.9% | 0% | 0% | 9.9% | 2.7% | 0.9% | 7.2% | 3.3% | 4% | 15.6% | 100% | 2049 | 0 | 5 | 0 | 100% | 0
2050 |  | 100% | 43.5% | 12.9% | 0% | 0% | 9.9% | 2.7% | 0.9% | 7.2% | 3.3% | 4% | 15.6% | 100% | 2050 | 0 | 5 | 0 | 100% | 0
2051 |  | 100% | 43.5% | 12.9% | 0% | 0% | 9.9% | 2.7% | 0.9% | 7.2% | 3.3% | 4% | 15.6% | 100% | 2051 | 0 | 5 | 0 | 100% | 0
2052 |  | 100% | 43.5% | 12.9% | 0% | 0% | 9.9% | 2.7% | 0.9% | 7.2% | 3.3% | 4% | 15.6% | 100% | 2052 | 0 | 5 | 0 | 100% | 0
2053 |  | 100% | 43.5% | 12.9% | 0% | 0% | 9.9% | 2.7% | 0.9% | 7.2% | 3.3% | 4% | 15.6% | 100% | 2053 | 0 | 5 | 0 | 100% | 0
2054 |  | 100% | 43.5% | 12.9% | 0% | 0% | 9.9% | 2.7% | 0.9% | 7.2% | 3.3% | 4% | 15.6% | 100% | 2054 | 0 | 5 | 0 | 100% | 0
2055 |  | 100% | 43.5% | 12.9% | 0% | 0% | 9.9% | 2.7% | 0.9% | 7.2% | 3.3% | 4% | 15.6% | 100% | 2055 | 0 | 5 | 0 | 100% | 0
2056 |  | 100% | 43.5% | 12.9% | 0% | 0% | 9.9% | 2.7% | 0.9% | 7.2% | 3.3% | 4% | 15.6% | 100% | 2056 | 0 | 5 | 0 | 100% | 0
2057 |  | 100% | 43.5% | 12.9% | 0% | 0% | 9.9% | 2.7% | 0.9% | 7.2% | 3.3% | 4% | 15.6% | 100% | 2057 | 0 | 5 | 0 | 100% | 0
2058 |  | 100% | 43.5% | 12.9% | 0% | 0% | 9.9% | 2.7% | 0.9% | 7.2% | 3.3% | 4% | 15.6% | 100% | 2058 | 0 | 5 | 0 | 100% | 0
2059 |  | 100% | 43.5% | 12.9% | 0% | 0% | 9.9% | 2.7% | 0.9% | 7.2% | 3.3% | 4% | 15.6% | 100% | 2059 | 0 | 5 | 0 | 100% | 0
2060 |  | 100% | 43.5% | 12.9% | 0% | 0% | 9.9% | 2.7% | 0.9% | 7.2% | 3.3% | 4% | 15.6% | 100% | 2060 | 0 | 5 | 0 | 100% | 0
2061 |  | 100% | 43.5% | 12.9% | 0% | 0% | 9.9% | 2.7% | 0.9% | 7.2% | 3.3% | 4% | 15.6% | 100% | 2061 | 0 | 5 | 0 | 100% | 0
2062 |  | 100% | 43.5% | 12.9% | 0% | 0% | 9.9% | 2.7% | 0.9% | 7.2% | 3.3% | 4% | 15.6% | 100% | 2062 | 0 | 5 | 0 | 100% | 0
2063 |  | 100% | 43.5% | 12.9% | 0% | 0% | 9.9% | 2.7% | 0.9% | 7.2% | 3.3% | 4% | 15.6% | 100% | 2063 | 0 | 5 | 0 | 100% | 0
2064 |  | 100% | 43.5% | 12.9% | 0% | 0% | 9.9% | 2.7% | 0.9% | 7.2% | 3.3% | 4% | 15.6% | 100% | 2064 | 0 | 5 | 0 | 100% | 0
2065 |  | 100% | 43.5% | 12.9% | 0% | 0% | 9.9% | 2.7% | 0.9% | 7.2% | 3.3% | 4% | 15.6% | 100% | 2065 | 0 | 5 | 0 | 100% | 0
2066 |  | 100% | 43.5% | 12.9% | 0% | 0% | 9.9% | 2.7% | 0.9% | 7.2% | 3.3% | 4% | 15.6% | 100% | 2066 | 0 | 5 | 0 | 100% | 0
2067 |  | 100% | 43.5% | 12.9% | 0% | 0% | 9.9% | 2.7% | 0.9% | 7.2% | 3.3% | 4% | 15.6% | 100% | 2067 | 0 | 5 | 0 | 100% | 0
2068 |  | 100% | 43.5% | 12.9% | 0% | 0% | 9.9% | 2.7% | 0.9% | 7.2% | 3.3% | 4% | 15.6% | 100% | 2068 | 0 | 5 | 0 | 100% | 0
2069 |  | 100% | 43.5% | 12.9% | 0% | 0% | 9.9% | 2.7% | 0.9% | 7.2% | 3.3% | 4% | 15.6% | 100% | 2069 | 0 | 5 | 0 | 100% | 0
2070 |  | 100% | 43.5% | 12.9% | 0% | 0% | 9.9% | 2.7% | 0.9% | 7.2% | 3.3% | 4% | 15.6% | 100% | 2070 | 0 | 5 | 0 | 100% | 0
2071 |  | 100% | 43.5% | 12.9% | 0% | 0% | 9.9% | 2.7% | 0.9% | 7.2% | 3.3% | 4% | 15.6% | 100% | 2071 | 0 | 5 | 0 | 100% | 0
2072 |  | 100% | 43.5% | 12.9% | 0% | 0% | 9.9% | 2.7% | 0.9% | 7.2% | 3.3% | 4% | 15.6% | 100% | 2072 | 0 | 5 | 0 | 100% | 0
2073 |  | 100% | 43.5% | 12.9% | 0% | 0% | 9.9% | 2.7% | 0.9% | 7.2% | 3.3% | 4% | 15.6% | 100% | 2073 | 0 | 5 | 0 | 100% | 0
2074 |  | 100% | 43.5% | 12.9% | 0% | 0% | 9.9% | 2.7% | 0.9% | 7.2% | 3.3% | 4% | 15.6% | 100% | 2074 | 0 | 5 | 0 | 100% | 0
2075 |  | 100% | 43.5% | 12.9% | 0% | 0% | 9.9% | 2.7% | 0.9% | 7.2% | 3.3% | 4% | 15.6% | 100% | 2075 | 0 | 5 | 0 | 100% | 0
2076 |  | 100% | 43.5% | 12.9% | 0% | 0% | 9.9% | 2.7% | 0.9% | 7.2% | 3.3% | 4% | 15.6% | 100% | 2076 | 0 | 5 | 0 | 100% | 0
2077 |  | 100% | 43.5% | 12.9% | 0% | 0% | 9.9% | 2.7% | 0.9% | 7.2% | 3.3% | 4% | 15.6% | 100% | 2077 | 0 | 5 | 0 | 100% | 0
2078 |  | 100% | 43.5% | 12.9% | 0% | 0% | 9.9% | 2.7% | 0.9% | 7.2% | 3.3% | 4% | 15.6% | 100% | 2078 | 0 | 5 | 0 | 100% | 0
2079 |  | 100% | 43.5% | 12.9% | 0% | 0% | 9.9% | 2.7% | 0.9% | 7.2% | 3.3% | 4% | 15.6% | 100% | 2079 | 0 | 5 | 0 | 100% | 0
2080 |  | 100% | 43.5% | 12.9% | 0% | 0% | 9.9% | 2.7% | 0.9% | 7.2% | 3.3% | 4% | 15.6% | 100% | 2080 | 0 | 5 | 0 | 100% | 0
Note on E9: This should be the composition of the waste entering the disposal sites, after any removal of material for recycling etc. Other categories, e.g. street sweepings, should be re-categorised into the columns below (see guidance).
Note on C10: user: data yg lebih akurat yaitu data berat sampah yang masuk TPA
Note on L10: Inert waste are wastes that do not contain degradable organic carbon (i.e., DOC=0). E.g., plastic, glass, metal etc.
Note on W11: Enter the percentage of waste generated which goes to solid waste disposal sites
Note on C12: 1 gigagram (Gg) is 1000 tonnes
Note on V12: 1 gigagram (Gg) is 1000 tonnes

## Dry_Matter_Content
Dry Matter Content
Fill in dry matter content of each waste composition (in %)
Year | Food waste | Paper / cardboard | Nappies | Garden / park | Wood | Textiles | Rubber and Leather | Plastics | Metal | Glass | Other | Sludge | Bulk MSW | Industrial
| % | % | % | % | % | % | % | % | % | % | % | % | % | %
2000 | 59% | 44% | 44% | 57% | 57% | 73% | 89% | 57% | 97% | 66% | 95% | 0% | 0% | 0%
2001 | 59% | 44% | 44% | 57% | 57% | 73% | 89% | 57% | 97% | 66% | 95% | 0% | 0% | 0%
2002 | 59% | 44% | 44% | 57% | 57% | 73% | 89% | 57% | 97% | 66% | 95% | 0% | 0% | 0%
2003 | 59% | 44% | 44% | 57% | 57% | 73% | 89% | 57% | 97% | 66% | 95% | 0% | 0% | 0%
2004 | 59% | 44% | 44% | 57% | 57% | 73% | 89% | 57% | 97% | 66% | 95% | 0% | 0% | 0%
2005 | 59% | 44% | 44% | 57% | 57% | 73% | 89% | 57% | 97% | 66% | 95% | 0% | 0% | 0%
2006 | 59% | 44% | 44% | 57% | 57% | 73% | 89% | 57% | 97% | 66% | 95% | 0% | 0% | 0%
2007 | 59% | 44% | 44% | 57% | 57% | 73% | 89% | 57% | 97% | 66% | 95% | 0% | 0% | 0%
2008 | 59% | 44% | 44% | 57% | 57% | 73% | 89% | 57% | 97% | 66% | 95% | 0% | 0% | 0%
2009 | 59% | 44% | 44% | 57% | 57% | 73% | 89% | 57% | 97% | 66% | 95% | 0% | 0% | 0%
2010 | 59% | 44% | 44% | 57% | 57% | 73% | 89% | 57% | 97% | 66% | 95% | 0% | 0% | 0%
2011 | 59% | 44% | 44% | 57% | 57% | 73% | 89% | 57% | 97% | 66% | 95% | 0% | 0% | 0%
2012 | 59% | 44% | 44% | 57% | 57% | 73% | 89% | 57% | 97% | 66% | 95% | 0% | 0% | 0%
2013 | 59% | 44% | 44% | 57% | 57% | 73% | 89% | 57% | 97% | 66% | 95% | 0% | 0% | 0%
2014 | 59% | 44% | 44% | 57% | 57% | 73% | 89% | 57% | 97% | 66% | 95% | 0% | 0% | 0%
2015 | 59% | 44% | 44% | 57% | 57% | 73% | 89% | 57% | 97% | 66% | 95% | 0% | 0% | 0%
2016 | 59% | 44% | 44% | 57% | 57% | 73% | 89% | 57% | 97% | 66% | 95% | 0% | 0% | 0%
2017 | 59% | 44% | 44% | 57% | 57% | 73% | 89% | 57% | 97% | 66% | 95% | 0% | 0% | 0%
2018 | 59% | 44% | 44% | 57% | 57% | 73% | 89% | 57% | 97% | 66% | 95% | 0% | 0% | 0%
2019 | 59% | 44% | 44% | 57% | 57% | 73% | 89% | 57% | 97% | 66% | 95% | 0% | 0% | 0%
2020 | 59% | 44% | 44% | 57% | 57% | 73% | 89% | 57% | 97% | 66% | 95% | 0% | 0% | 0%
2021 | 59% | 44% | 44% | 57% | 57% | 73% | 89% | 57% | 97% | 66% | 95% | 0% | 0% | 0%
2022 | 59% | 44% | 44% | 57% | 57% | 73% | 89% | 57% | 97% | 66% | 95% | 0% | 0% | 0%
2023 | 59% | 44% | 44% | 57% | 57% | 73% | 89% | 57% | 97% | 66% | 95% | 0% | 0% | 0%
2024 | 59% | 44% | 44% | 57% | 57% | 73% | 89% | 57% | 97% | 66% | 95% | 0% | 0% | 0%
2025 | 59% | 44% | 44% | 57% | 57% | 73% | 89% | 57% | 97% | 66% | 95% | 0% | 0% | 0%
2026 | 59% | 44% | 44% | 57% | 57% | 73% | 89% | 57% | 97% | 66% | 95% | 0% | 0% | 0%
2027 | 59% | 44% | 44% | 57% | 57% | 73% | 89% | 57% | 97% | 66% | 95% | 0% | 0% | 0%
2028 | 59% | 44% | 44% | 57% | 57% | 73% | 89% | 57% | 97% | 66% | 95% | 0% | 0% | 0%
2029 | 59% | 44% | 44% | 57% | 57% | 73% | 89% | 57% | 97% | 66% | 95% | 0% | 0% | 0%
2030 | 59% | 44% | 44% | 57% | 57% | 73% | 89% | 57% | 97% | 66% | 95% | 0% | 0% | 0%
2031 | 59% | 44% | 44% | 57% | 57% | 73% | 89% | 57% | 97% | 66% | 95% | 0% | 0% | 0%
2032 | 59% | 44% | 44% | 57% | 57% | 73% | 89% | 57% | 97% | 66% | 95% | 0% | 0% | 0%
2033 | 59% | 44% | 44% | 57% | 57% | 73% | 89% | 57% | 97% | 66% | 95% | 0% | 0% | 0%
2034 | 59% | 44% | 44% | 57% | 57% | 73% | 89% | 57% | 97% | 66% | 95% | 0% | 0% | 0%
2035 | 59% | 44% | 44% | 57% | 57% | 73% | 89% | 57% | 97% | 66% | 95% | 0% | 0% | 0%
2036 | 59% | 44% | 44% | 57% | 57% | 73% | 89% | 57% | 97% | 66% | 95% | 0% | 0% | 0%
2037 | 59% | 44% | 44% | 57% | 57% | 73% | 89% | 57% | 97% | 66% | 95% | 0% | 0% | 0%
2038 | 59% | 44% | 44% | 57% | 57% | 73% | 89% | 57% | 97% | 66% | 95% | 0% | 0% | 0%
2039 | 59% | 44% | 44% | 57% | 57% | 73% | 89% | 57% | 97% | 66% | 95% | 0% | 0% | 0%
2040 | 59% | 44% | 44% | 57% | 57% | 73% | 89% | 57% | 97% | 66% | 95% | 0% | 0% | 0%
2041 | 59% | 44% | 44% | 57% | 57% | 73% | 89% | 57% | 97% | 66% | 95% | 0% | 0% | 0%
2042 | 59% | 44% | 44% | 57% | 57% | 73% | 89% | 57% | 97% | 66% | 95% | 0% | 0% | 0%
2043 | 59% | 44% | 44% | 57% | 57% | 73% | 89% | 57% | 97% | 66% | 95% | 0% | 0% | 0%
2044 | 59% | 44% | 44% | 57% | 57% | 73% | 89% | 57% | 97% | 66% | 95% | 0% | 0% | 0%
2045 | 59% | 44% | 44% | 57% | 57% | 73% | 89% | 57% | 97% | 66% | 95% | 0% | 0% | 0%
2046 | 59% | 44% | 44% | 57% | 57% | 73% | 89% | 57% | 97% | 66% | 95% | 0% | 0% | 0%
2047 | 59% | 44% | 44% | 57% | 57% | 73% | 89% | 57% | 97% | 66% | 95% | 0% | 0% | 0%
2048 | 59% | 44% | 44% | 57% | 57% | 73% | 89% | 57% | 97% | 66% | 95% | 0% | 0% | 0%
2049 | 59% | 44% | 44% | 57% | 57% | 73% | 89% | 57% | 97% | 66% | 95% | 0% | 0% | 0%
2050 | 59% | 44% | 44% | 57% | 57% | 73% | 89% | 57% | 97% | 66% | 95% | 0% | 0% | 0%
2051 | 59% | 44% | 44% | 57% | 57% | 73% | 89% | 57% | 97% | 66% | 95% | 0% | 0% | 0%
2052 | 59% | 44% | 44% | 57% | 57% | 73% | 89% | 57% | 97% | 66% | 95% | 0% | 0% | 0%
2053 | 59% | 44% | 44% | 57% | 57% | 73% | 89% | 57% | 97% | 66% | 95% | 0% | 0% | 0%
2054 | 59% | 44% | 44% | 57% | 57% | 73% | 89% | 57% | 97% | 66% | 95% | 0% | 0% | 0%
2055 | 59% | 44% | 44% | 57% | 57% | 73% | 89% | 57% | 97% | 66% | 95% | 0% | 0% | 0%
2056 | 59% | 44% | 44% | 57% | 57% | 73% | 89% | 57% | 97% | 66% | 95% | 0% | 0% | 0%
2057 | 59% | 44% | 44% | 57% | 57% | 73% | 89% | 57% | 97% | 66% | 95% | 0% | 0% | 0%
2058 | 59% | 44% | 44% | 57% | 57% | 73% | 89% | 57% | 97% | 66% | 95% | 0% | 0% | 0%
2059 | 59% | 44% | 44% | 57% | 57% | 73% | 89% | 57% | 97% | 66% | 95% | 0% | 0% | 0%
2060 | 59% | 44% | 44% | 57% | 57% | 73% | 89% | 57% | 97% | 66% | 95% | 0% | 0% | 0%
2061 | 59% | 44% | 44% | 57% | 57% | 73% | 89% | 57% | 97% | 66% | 95% | 0% | 0% | 0%
2062 | 59% | 44% | 44% | 57% | 57% | 73% | 89% | 57% | 97% | 66% | 95% | 0% | 0% | 0%
2063 | 59% | 44% | 44% | 57% | 57% | 73% | 89% | 57% | 97% | 66% | 95% | 0% | 0% | 0%
2064 | 59% | 44% | 44% | 57% | 57% | 73% | 89% | 57% | 97% | 66% | 95% | 0% | 0% | 0%
2065 | 59% | 44% | 44% | 57% | 57% | 73% | 89% | 57% | 97% | 66% | 95% | 0% | 0% | 0%
2066 | 59% | 44% | 44% | 57% | 57% | 73% | 89% | 57% | 97% | 66% | 95% | 0% | 0% | 0%
2067 | 59% | 44% | 44% | 57% | 57% | 73% | 89% | 57% | 97% | 66% | 95% | 0% | 0% | 0%
2068 | 59% | 44% | 44% | 57% | 57% | 73% | 89% | 57% | 97% | 66% | 95% | 0% | 0% | 0%
2069 | 59% | 44% | 44% | 57% | 57% | 73% | 89% | 57% | 97% | 66% | 95% | 0% | 0% | 0%
2070 | 59% | 44% | 44% | 57% | 57% | 73% | 89% | 57% | 97% | 66% | 95% | 0% | 0% | 0%
2071 | 59% | 44% | 44% | 57% | 57% | 73% | 89% | 57% | 97% | 66% | 95% | 0% | 0% | 0%
2072 | 59% | 44% | 44% | 57% | 57% | 73% | 89% | 57% | 97% | 66% | 95% | 0% | 0% | 0%
2073 | 59% | 44% | 44% | 57% | 57% | 73% | 89% | 57% | 97% | 66% | 95% | 0% | 0% | 0%
2074 | 59% | 44% | 44% | 57% | 57% | 73% | 89% | 57% | 97% | 66% | 95% | 0% | 0% | 0%
2075 | 59% | 44% | 44% | 57% | 57% | 73% | 89% | 57% | 97% | 66% | 95% | 0% | 0% | 0%
2076 | 59% | 44% | 44% | 57% | 57% | 73% | 89% | 57% | 97% | 66% | 95% | 0% | 0% | 0%
2077 | 59% | 44% | 44% | 57% | 57% | 73% | 89% | 57% | 97% | 66% | 95% | 0% | 0% | 0%
2078 | 59% | 44% | 44% | 57% | 57% | 73% | 89% | 57% | 97% | 66% | 95% | 0% | 0% | 0%
2079 | 59% | 44% | 44% | 57% | 57% | 73% | 89% | 57% | 97% | 66% | 95% | 0% | 0% | 0%
2080 | 59% | 44% | 44% | 57% | 57% | 73% | 89% | 57% | 97% | 66% | 95% | 0% | 0% | 0%

## Amnt_Deposited
| Amount deposited data |  |  |  |  | City | Samarinda
[6 empty] | Province | Kalimantan Timur
[6 empty] | Country | Indonesia
Countries with good inventory data:
Enter those data onto this sheet.
Amounts deposited in SWDS
| Food Waste | Paper | Nappies | Garden | Wood | Textiles | Rubber and Leather | All Other, inert waste |  |  |  | Sludge | Deposited MSW | Industrial
Year | [7 empty] | Plastics | Metal | Glass | Other
| Gg | Gg | Gg | Gg | Gg | Gg | Gg | Gg | Gg | Gg | Gg | Gg | Gg | Gg
2000 | 15.7749 | 4.6781 | 0 | 0 | 3.5901 | 0.97913 | 0.32638 | 2.611 | 1.1967 | 1.4506 | 5.6572 | 0 | 36.2641 | 0
2001 | 16.0907 | 4.7717 | 0 | 0 | 3.662 | 0.99874 | 0.33291 | 2.6633 | 1.2207 | 1.4796 | 5.7705 | 0 | 36.9902 | 0
2002 | 16.4577 | 4.8806 | 0 | 0 | 3.7456 | 1.0215 | 0.34051 | 2.724 | 1.2485 | 1.5134 | 5.9021 | 0 | 37.8339 | 0
2003 | 16.9849 | 5.0369 | 0 | 0 | 3.8655 | 1.0542 | 0.35141 | 2.8113 | 1.2885 | 1.5618 | 6.0911 | 0 | 39.0458 | 0
2004 | 17.1823 | 5.0955 | 0 | 0 | 3.9105 | 1.0665 | 0.3555 | 2.844 | 1.3035 | 1.58 | 6.1619 | 0 | 39.4996 | 0
2005 | 17.66 | 5.2371 | 0 | 0 | 4.0192 | 1.0961 | 0.36538 | 2.923 | 1.3397 | 1.6239 | 6.3332 | 0 | 40.5976 | 0
2006 | 17.8637 | 5.2975 | 0 | 0 | 4.0655 | 1.1088 | 0.36959 | 2.9567 | 1.3552 | 1.6426 | 6.4063 | 0 | 41.0659 | 0
2007 | 18.062 | 5.3563 | 0 | 0 | 4.1107 | 1.1211 | 0.3737 | 2.9896 | 1.3702 | 1.6609 | 6.4774 | 0 | 41.5218 | 0
2008 | 18.253 | 5.413 | 0 | 0 | 4.1541 | 1.1329 | 0.37765 | 3.0212 | 1.3847 | 1.6784 | 6.5459 | 0 | 41.9609 | 0
2009 | 18.4342 | 5.4667 | 0 | 0 | 4.1954 | 1.1442 | 0.3814 | 3.0512 | 1.3985 | 1.6951 | 6.6109 | 0 | 42.3775 | 0
2010 | 22.0074 | 6.5263 | 0 | 0 | 5.0086 | 1.366 | 0.45533 | 3.6426 | 1.6695 | 2.0237 | 7.8923 | 0 | 50.5918 | 0
2011 | 22.8907 | 6.7883 | 0 | 0 | 5.2096 | 1.4208 | 0.4736 | 3.7888 | 1.7365 | 2.1049 | 8.2091 | 0 | 52.6222 | 0
2012 | 23.1391 | 6.8619 | 0 | 0 | 5.2661 | 1.4362 | 0.47874 | 3.8299 | 1.7554 | 2.1277 | 8.2981 | 0 | 53.1932 | 0
2013 | 23.6263 | 7.0064 | 0 | 0 | 5.377 | 1.4665 | 0.48882 | 3.9106 | 1.7923 | 2.1725 | 8.4729 | 0 | 54.3133 | 0
2014 | 24.11 | 7.1499 | 0 | 0 | 5.4871 | 1.4965 | 0.49883 | 3.9906 | 1.829 | 2.217 | 8.6464 | 0 | 55.4254 | 0
2015 | 24.5817 | 7.2897 | 0 | 0 | 5.5945 | 1.5258 | 0.50859 | 4.0687 | 1.8648 | 2.2604 | 8.8155 | 0 | 56.5096 | 0
2016 | 25.0568 | 7.4306 | 0 | 0 | 5.7026 | 1.5552 | 0.51842 | 4.1473 | 1.9009 | 2.3041 | 8.9859 | 0 | 57.6018 | 0
2017 | 24.681 | 7.3192 | 0 | 0 | 5.6171 | 1.5319 | 0.51064 | 4.0851 | 1.8724 | 2.2695 | 8.8511 | 0 | 56.7379 | 0
2018 | 25.8626 | 7.6696 | 0 | 0 | 5.886 | 1.6053 | 0.53509 | 4.2807 | 1.962 | 2.3782 | 9.2748 | 0 | 59.4542 | 0
2019 | 27.0806 | 8.0308 | 0 | 0 | 6.1632 | 1.6809 | 0.56029 | 4.4823 | 2.0544 | 2.4902 | 9.7116 | 0 | 62.2542 | 0
2020 | 28.3354 | 8.4029 | 0 | 0 | 6.4487 | 1.7587 | 0.58625 | 4.69 | 2.1496 | 2.6056 | 10.1617 | 0 | 65.1388 | 0
2021 | 29.6275 | 8.7861 | 0 | 0 | 6.7428 | 1.8389 | 0.61298 | 4.9039 | 2.2476 | 2.7244 | 10.625 | 0 | 68.1091 | 0
2022 | 30.957 | 9.1804 | 0 | 0 | 7.0454 | 1.9215 | 0.64049 | 5.1239 | 2.3485 | 2.8466 | 11.1018 | 0 | 71.1656 | 0
2023 | 32.3243 | 9.5858 | 0 | 0 | 7.3566 | 2.0063 | 0.66878 | 5.3502 | 2.4522 | 2.9724 | 11.5922 | 0 | 74.3088 | 0
2024 | 33.7295 | 10.0025 | 0 | 0 | 7.6764 | 2.0936 | 0.69785 | 5.5828 | 2.5588 | 3.1016 | 12.0961 | 0 | 77.5391 | 0
2025 | 35.1726 | 10.4305 | 0 | 0 | 8.0048 | 2.1831 | 0.72771 | 5.8217 | 2.6683 | 3.2343 | 12.6136 | 0 | 80.8566 | 0
2026 | 36.6536 | 10.8697 | 0 | 0 | 8.3418 | 2.275 | 0.75835 | 6.0668 | 2.7806 | 3.3704 | 13.1447 | 0 | 84.2611 | 0
2027 | 38.1722 | 11.32 | 0 | 0 | 8.6875 | 2.3693 | 0.78977 | 6.3182 | 2.8958 | 3.5101 | 13.6894 | 0 | 87.7523 | 0
2028 | 39.7283 | 11.7815 | 0 | 0 | 9.0416 | 2.4659 | 0.82196 | 6.5757 | 3.0139 | 3.6532 | 14.2474 | 0 | 91.3294 | 0
2029 | 41.3213 | 12.2539 | 0 | 0 | 9.4042 | 2.5648 | 0.85492 | 6.8394 | 3.1347 | 3.7997 | 14.8187 | 0 | 94.9914 | 0
2030 | 42.9809 | 12.7461 | 0 | 0 | 9.7819 | 2.6678 | 0.88926 | 7.1141 | 3.2606 | 3.9523 | 15.4139 | 0 | 98.8068 | 0
2031 | 0 | 0 | 0 | 0 | 0 | 0 | 0 | 0 | 0 | 0 | 0 | 0 | 0 | 0
2032 | 0 | 0 | 0 | 0 | 0 | 0 | 0 | 0 | 0 | 0 | 0 | 0 | 0 | 0
2033 | 0 | 0 | 0 | 0 | 0 | 0 | 0 | 0 | 0 | 0 | 0 | 0 | 0 | 0
2034 | 0 | 0 | 0 | 0 | 0 | 0 | 0 | 0 | 0 | 0 | 0 | 0 | 0 | 0
2035 | 0 | 0 | 0 | 0 | 0 | 0 | 0 | 0 | 0 | 0 | 0 | 0 | 0 | 0
2036 | 0 | 0 | 0 | 0 | 0 | 0 | 0 | 0 | 0 | 0 | 0 | 0 | 0 | 0
2037 | 0 | 0 | 0 | 0 | 0 | 0 | 0 | 0 | 0 | 0 | 0 | 0 | 0 | 0
2038 | 0 | 0 | 0 | 0 | 0 | 0 | 0 | 0 | 0 | 0 | 0 | 0 | 0 | 0
2039 | 0 | 0 | 0 | 0 | 0 | 0 | 0 | 0 | 0 | 0 | 0 | 0 | 0 | 0
2040 | 0 | 0 | 0 | 0 | 0 | 0 | 0 | 0 | 0 | 0 | 0 | 0 | 0 | 0
2041 | 0 | 0 | 0 | 0 | 0 | 0 | 0 | 0 | 0 | 0 | 0 | 0 | 0 | 0
2042 | 0 | 0 | 0 | 0 | 0 | 0 | 0 | 0 | 0 | 0 | 0 | 0 | 0 | 0
2043 | 0 | 0 | 0 | 0 | 0 | 0 | 0 | 0 | 0 | 0 | 0 | 0 | 0 | 0
2044 | 0 | 0 | 0 | 0 | 0 | 0 | 0 | 0 | 0 | 0 | 0 | 0 | 0 | 0
2045 | 0 | 0 | 0 | 0 | 0 | 0 | 0 | 0 | 0 | 0 | 0 | 0 | 0 | 0
2046 | 0 | 0 | 0 | 0 | 0 | 0 | 0 | 0 | 0 | 0 | 0 | 0 | 0 | 0
2047 | 0 | 0 | 0 | 0 | 0 | 0 | 0 | 0 | 0 | 0 | 0 | 0 | 0 | 0
2048 | 0 | 0 | 0 | 0 | 0 | 0 | 0 | 0 | 0 | 0 | 0 | 0 | 0 | 0
2049 | 0 | 0 | 0 | 0 | 0 | 0 | 0 | 0 | 0 | 0 | 0 | 0 | 0 | 0
2050 | 0 | 0 | 0 | 0 | 0 | 0 | 0 | 0 | 0 | 0 | 0 | 0 | 0 | 0
2051 | 0 | 0 | 0 | 0 | 0 | 0 | 0 | 0 | 0 | 0 | 0 | 0 | 0 | 0
2052 | 0 | 0 | 0 | 0 | 0 | 0 | 0 | 0 | 0 | 0 | 0 | 0 | 0 | 0
2053 | 0 | 0 | 0 | 0 | 0 | 0 | 0 | 0 | 0 | 0 | 0 | 0 | 0 | 0
2054 | 0 | 0 | 0 | 0 | 0 | 0 | 0 | 0 | 0 | 0 | 0 | 0 | 0 | 0
2055 | 0 | 0 | 0 | 0 | 0 | 0 | 0 | 0 | 0 | 0 | 0 | 0 | 0 | 0
2056 | 0 | 0 | 0 | 0 | 0 | 0 | 0 | 0 | 0 | 0 | 0 | 0 | 0 | 0
2057 | 0 | 0 | 0 | 0 | 0 | 0 | 0 | 0 | 0 | 0 | 0 | 0 | 0 | 0
2058 | 0 | 0 | 0 | 0 | 0 | 0 | 0 | 0 | 0 | 0 | 0 | 0 | 0 | 0
2059 | 0 | 0 | 0 | 0 | 0 | 0 | 0 | 0 | 0 | 0 | 0 | 0 | 0 | 0
2060 | 0 | 0 | 0 | 0 | 0 | 0 | 0 | 0 | 0 | 0 | 0 | 0 | 0 | 0
2061 | 0 | 0 | 0 | 0 | 0 | 0 | 0 | 0 | 0 | 0 | 0 | 0 | 0 | 0
2062 | 0 | 0 | 0 | 0 | 0 | 0 | 0 | 0 | 0 | 0 | 0 | 0 | 0 | 0
2063 | 0 | 0 | 0 | 0 | 0 | 0 | 0 | 0 | 0 | 0 | 0 | 0 | 0 | 0
2064 | 0 | 0 | 0 | 0 | 0 | 0 | 0 | 0 | 0 | 0 | 0 | 0 | 0 | 0
2065 | 0 | 0 | 0 | 0 | 0 | 0 | 0 | 0 | 0 | 0 | 0 | 0 | 0 | 0
2066 | 0 | 0 | 0 | 0 | 0 | 0 | 0 | 0 | 0 | 0 | 0 | 0 | 0 | 0
2067 | 0 | 0 | 0 | 0 | 0 | 0 | 0 | 0 | 0 | 0 | 0 | 0 | 0 | 0
2068 | 0 | 0 | 0 | 0 | 0 | 0 | 0 | 0 | 0 | 0 | 0 | 0 | 0 | 0
2069 | 0 | 0 | 0 | 0 | 0 | 0 | 0 | 0 | 0 | 0 | 0 | 0 | 0 | 0
2070 | 0 | 0 | 0 | 0 | 0 | 0 | 0 | 0 | 0 | 0 | 0 | 0 | 0 | 0
2071 | 0 | 0 | 0 | 0 | 0 | 0 | 0 | 0 | 0 | 0 | 0 | 0 | 0 | 0
2072 | 0 | 0 | 0 | 0 | 0 | 0 | 0 | 0 | 0 | 0 | 0 | 0 | 0 | 0
2073 | 0 | 0 | 0 | 0 | 0 | 0 | 0 | 0 | 0 | 0 | 0 | 0 | 0 | 0
2074 | 0 | 0 | 0 | 0 | 0 | 0 | 0 | 0 | 0 | 0 | 0 | 0 | 0 | 0
2075 | 0 | 0 | 0 | 0 | 0 | 0 | 0 | 0 | 0 | 0 | 0 | 0 | 0 | 0
2076 | 0 | 0 | 0 | 0 | 0 | 0 | 0 | 0 | 0 | 0 | 0 | 0 | 0 | 0
2077 | 0 | 0 | 0 | 0 | 0 | 0 | 0 | 0 | 0 | 0 | 0 | 0 | 0 | 0
2078 | 0 | 0 | 0 | 0 | 0 | 0 | 0 | 0 | 0 | 0 | 0 | 0 | 0 | 0
2079 | 0 | 0 | 0 | 0 | 0 | 0 | 0 | 0 | 0 | 0 | 0 | 0 | 0 | 0
2080 | 0 | 0 | 0 | 0 | 0 | 0 | 0 | 0 | 0 | 0 | 0 | 0 | 0 | 0
Note on J11: Inert waste are wastes that do not contain degradable organic carbon (i.e., DOC=0). E.g., plastic, glass, metal etc.
Note on C13: 1 gigagram (Gg) is 1000 tonnes

## Recovery_OX
Methane Recovery and methane oxidised in top layer (OX)
Enter the total amount of methane recovered
from all SWDS.
| Amount of Methane Recovered from SWDS | References / remarks | Fraction recovered methane | Methane oxidised (OX) | References/remarks
IPCC default | 0 |  |  | 0
Year | Gg |  |  | Fraction
2000 | 0 |  | 0 | 0
2001 | 0 |  | 0 | 0
2002 | 0 |  | 0 | 0
2003 | 0 |  | 0 | 0
2004 | 0 |  | 0 | 0
2005 | 0 |  | 0 | 0
2006 | 0 |  | 0 | 0
2007 | 0 |  | 0 | 0
2008 | 0 |  | 0 | 0
2009 | 0 |  | 0 | 0
2010 | 0 |  | 0 | 0
2011 | 0 |  | 0 | 0
2012 | 0 |  | 0 | 0
2013 | 0 |  | 0 | 0
2014 | 0 |  | 0 | 0
2015 | 0 |  | 0 | 0
2016 | 0 |  | 0 | 0
2017 | 0 |  | 0 | 0
2018 | 0 |  | 0 | 0
2019 | 0 |  | 0 | 0
2020 | 0.13028 | Rencana methane capture di Samarinda | 0.044878 | 0
2021 | 0.13622 | Rencana methane capture di Samarinda | 0.04521 | 0
2022 | 0.14233 | Rencana methane capture di Samarinda | 0.045407 | 0
2023 | 0.14862 | Rencana methane capture di Samarinda | 0.045512 | 0
2024 | 0.15508 | Rencana methane capture di Samarinda | 0.045552 | 0
2025 | 0.16171 | Rencana methane capture di Samarinda | 0.04555 | 0
2026 | 0.16852 | Rencana methane capture di Samarinda | 0.045516 | 0
2027 | 0.1755 | Rencana methane capture di Samarinda | 0.045462 | 0
2028 | 0.18266 | Rencana methane capture di Samarinda | 0.045392 | 0
2029 | 0.18998 | Rencana methane capture di Samarinda | 0.045311 | 0
2030 | 0.19761 | Rencana methane capture di Samarinda | 0.045254 | 0
2031 | 0 |  | 0 | 0
2032 | 0 |  | 0 | 0
2033 | 0 |  | 0 | 0
2034 | 0 |  | 0 | 0
2035 | 0 |  | 0 | 0
2036 | 0 |  | 0 | 0
2037 | 0 |  | 0 | 0
2038 | 0 |  | 0 | 0
2039 | 0 |  | 0 | 0
2040 | 0 |  | 0 | 0
2041 | 0 |  | 0 | 0
2042 | 0 |  | 0 | 0
2043 | 0 |  | 0 | 0
2044 | 0 |  | 0 | 0
2045 | 0 |  | 0 | 0
2046 | 0 |  | 0 | 0
2047 | 0 |  | 0 | 0
2048 | 0 |  | 0 | 0
2049 | 0 |  | 0 | 0
2050 | 0 |  | 0 | 0
2051 | 0 |  | 0 | 0
2052 | 0 |  | 0 | 0
2053 | 0 |  | 0 | 0
2054 | 0 |  | 0 | 0
2055 | 0 |  | 0 | 0
2056 | 0 |  | 0 | 0
2057 | 0 |  | 0 | 0
2058 | 0 |  | 0 | 0
2059 | 0 |  | 0 | 0
2060 | 0 |  | 0 | 0
2061 | 0 |  | 0 | 0
2062 | 0 |  | 0 | 0
2063 | 0 |  | 0 | 0
2064 | 0 |  | 0 | 0
2065 | 0 |  | 0 | 0
2066 | 0 |  | 0 | 0
2067 | 0 |  | 0 | 0
2068 | 0 |  | 0 | 0
2069 | 0 |  | 0 | 0
2070 | 0 |  | 0 | 0
2071 | 0 |  | 0 | 0
2072 | 0 |  | 0 | 0
2073 | 0 |  | 0 | 0
2074 | 0 |  | 0 | 0
2075 | 0 |  | 0 | 0
2076 | 0 |  | 0 | 0
2077 | 0 |  | 0 | 0
2078 | 0 |  | 0 | 0
2079 | 0 |  | 0 | 0
2080 | 0 |  | 0 | 0
Note on C11: 1 gigagram (Gg) is 1000 tonnes

## Results
Results
City |  |  | Province |  |  | Country
Samarinda |  |  | Kalimantan Timur |  |  | Indonesia
Enter starting year, industrial waste disposal data and methane recovery into the yellow cells.
MSW activity data is entered on MSW sheet
| Methane generated | [12 empty] | Methane generated
Year | Food Waste | Paper /cardboard | Nappies | Garden /park | Wood | Textile | Sludge | MSW | Industrial | Total | Methane recovery | Methane emission | Year | Food Waste | Paper /cardboard | Nappies | Garden /park | Wood | Textile | Sludge | MSW | Industrial | Total | Methane recovery | Methane emission
| A | B | C | D | E | F | G | H | I | K | L | M = (K-L)*(1-OX) |  | A | B | C | D | E | F | G | H | I | K | L | M = (K-L)*(1-OX)
[12 empty] | Gg |  | Gg | Gg | Gg | Gg | Gg | Gg | Gg | Gg | Gg | Gg | Gg | Gg | bar: A to L
2000 | 0 | 0 | 0 | 0 | 0 | 0 | 0 |  | 0 | 0 | 0 | 0 | 2000 | 0 | 0 | 0 | 0 | 0 | 0 | 0 |  | 0 | 0 | 0 | 0
2001 | 0.38866 | 0.02041 | 0.064359 | 0 | 0 | 0.0048323 | 0 |  | 0 | 0.47826 | 0 | 0.47826 | 2001 | 0.26003 | 0.042169 | 0 | 0 | 0.017699 | 0.0052956 | 0 |  | 0 | 0.3252 | 0 | 0.3252
2002 | 0.65697 | 0.039848 | 0.11994 | 0 | 0 | 0.0094346 | 0 |  | 0 | 0.8262 | 0 | 0.8262 | 2002 | 0.43955 | 0.082331 | 0 | 0 | 0.035144 | 0.010339 | 0 |  | 0 | 0.56736 | 0 | 0.56736
2003 | 0.84587 | 0.058448 | 0.16834 | 0 | 0 | 0.013838 | 0 |  | 0 | 1.0865 | 0 | 1.0865 | 2003 | 0.56593 | 0.12076 | 0 | 0 | 0.0524 | 0.015165 | 0 |  | 0 | 0.75425 | 0 | 0.75425
2004 | 0.98548 | 0.076471 | 0.21132 | 0 | 0 | 0.018106 | 0 |  | 0 | 1.2914 | 0 | 1.2914 | 2004 | 0.65933 | 0.158 | 0 | 0 | 0.069655 | 0.019842 | 0 |  | 0 | 0.90683 | 0 | 0.90683
2005 | 1.0839 | 0.093532 | 0.24838 | 0 | 0 | 0.022145 | 0 |  | 0 | 1.448 | 0 | 1.448 | 2005 | 0.7252 | 0.19325 | 0 | 0 | 0.086537 | 0.024268 | 0 |  | 0 | 1.0293 | 0 | 1.0293
2006 | 1.1617 | 0.11006 | 0.2816 | 0 | 0 | 0.026057 | 0 |  | 0 | 1.5794 | 0 | 1.5794 | 2006 | 0.77722 | 0.22739 | 0 | 0 | 0.10337 | 0.028556 | 0 |  | 0 | 1.1365 | 0 | 1.1365
2007 | 1.2188 | 0.12573 | 0.31046 | 0 | 0 | 0.029768 | 0 |  | 0 | 1.6848 | 0 | 1.6848 | 2007 | 0.81545 | 0.25977 | 0 | 0 | 0.11986 | 0.032622 | 0 |  | 0 | 1.2277 | 0 | 1.2277
2008 | 1.262 | 0.1406 | 0.33561 | 0 | 0 | 0.033288 | 0 |  | 0 | 1.7715 | 0 | 1.7715 | 2008 | 0.84435 | 0.29049 | 0 | 0 | 0.136 | 0.03648 | 0 |  | 0 | 1.3073 | 0 | 1.3073
2009 | 1.2957 | 0.15471 | 0.35761 | 0 | 0 | 0.036629 | 0 |  | 0 | 1.8446 | 0 | 1.8446 | 2009 | 0.86686 | 0.31965 | 0 | 0 | 0.15181 | 0.040142 | 0 |  | 0 | 1.3785 | 0 | 1.3785
2010 | 1.3227 | 0.1681 | 0.37691 | 0 | 0 | 0.0398 | 0 |  | 0 | 1.9075 | 0 | 1.9075 | 2010 | 0.88495 | 0.34731 | 0 | 0 | 0.16727 | 0.043616 | 0 |  | 0 | 1.4431 | 0 | 1.4431
2011 | 1.4289 | 0.18521 | 0.40777 | 0 | 0 | 0.04385 | 0 |  | 0 | 2.0657 | 0 | 2.0657 | 2011 | 0.95597 | 0.38266 | 0 | 0 | 0.18621 | 0.048055 | 0 |  | 0 | 1.5729 | 0 | 1.5729
2012 | 1.5218 | 0.2023 | 0.43741 | 0 | 0 | 0.047898 | 0 |  | 0 | 2.2094 | 0 | 2.2094 | 2012 | 1.0181 | 0.41798 | 0 | 0 | 0.20548 | 0.052491 | 0 |  | 0 | 1.6941 | 0 | 1.6941
2013 | 1.5902 | 0.21856 | 0.46343 | 0 | 0 | 0.051748 | 0 |  | 0 | 2.3239 | 0 | 2.3239 | 2013 | 1.0639 | 0.45158 | 0 | 0 | 0.22438 | 0.05671 | 0 |  | 0 | 1.7966 | 0 | 1.7966
2014 | 1.648 | 0.23436 | 0.48737 | 0 | 0 | 0.055487 | 0 |  | 0 | 2.4252 | 0 | 2.4252 | 2014 | 1.1026 | 0.48421 | 0 | 0 | 0.24317 | 0.060807 | 0 |  | 0 | 1.8908 | 0 | 1.8908
2015 | 1.6987 | 0.24971 | 0.50954 | 0 | 0 | 0.059121 | 0 |  | 0 | 2.5171 | 0 | 2.5171 | 2015 | 1.1365 | 0.51592 | 0 | 0 | 0.26186 | 0.06479 | 0 |  | 0 | 1.9791 | 0 | 1.9791
2016 | 1.7443 | 0.26463 | 0.53017 | 0 | 0 | 0.062654 | 0 |  | 0 | 2.6018 | 0 | 2.6018 | 2016 | 1.167 | 0.54675 | 0 | 0 | 0.28043 | 0.068662 | 0 |  | 0 | 2.0629 | 0 | 2.0629
2017 | 1.7866 | 0.27916 | 0.54952 | 0 | 0 | 0.066094 | 0 |  | 0 | 2.6814 | 0 | 2.6814 | 2017 | 1.1953 | 0.57677 | 0 | 0 | 0.2989 | 0.072432 | 0 |  | 0 | 2.1434 | 0 | 2.1434
2018 | 1.8057 | 0.29222 | 0.5643 | 0 | 0 | 0.069186 | 0 |  | 0 | 2.7314 | 0 | 2.7314 | 2018 | 1.2081 | 0.60375 | 0 | 0 | 0.31631 | 0.07582 | 0 |  | 0 | 2.204 | 0 | 2.204
2019 | 1.8476 | 0.30592 | 0.58159 | 0 | 0 | 0.072431 | 0 |  | 0 | 2.8075 | 0 | 2.8075 | 2019 | 1.2361 | 0.63207 | 0 | 0 | 0.33445 | 0.079376 | 0 |  | 0 | 2.282 | 0 | 2.282
2020 | 1.9057 | 0.32028 | 0.60115 | 0 | 0 | 0.07583 | 0 |  | 0 | 2.903 | 0.13028 | 2.7727 | 2020 | 1.275 | 0.66173 | 0 | 0 | 0.35333 | 0.083101 | 0 |  | 0 | 2.3732 | 0 | 2.3732
2021 | 1.9756 | 0.33528 | 0.62278 | 0 | 0 | 0.079383 | 0 |  | 0 | 3.013 | 0.13622 | 2.8768 | 2021 | 1.3217 | 0.69274 | 0 | 0 | 0.37297 | 0.086995 | 0 |  | 0 | 2.4744 | 0 | 2.4744
2022 | 2.0542 | 0.35095 | 0.64629 | 0 | 0 | 0.083092 | 0 |  | 0 | 3.1345 | 0.14233 | 2.9922 | 2022 | 1.3744 | 0.7251 | 0 | 0 | 0.39338 | 0.091059 | 0 |  | 0 | 2.5839 | 0 | 2.5839
2023 | 2.1397 | 0.36728 | 0.67155 | 0 | 0 | 0.086957 | 0 |  | 0 | 3.2655 | 0.14862 | 3.1169 | 2023 | 1.4316 | 0.75883 | 0 | 0 | 0.41458 | 0.095296 | 0 |  | 0 | 2.7003 | 0 | 2.7003
2024 | 2.2307 | 0.38427 | 0.69844 | 0 | 0 | 0.09098 | 0 |  | 0 | 3.4044 | 0.15508 | 3.2493 | 2024 | 1.4924 | 0.79394 | 0 | 0 | 0.43659 | 0.099704 | 0 |  | 0 | 2.8227 | 0 | 2.8227
2025 | 2.3263 | 0.40193 | 0.72686 | 0 | 0 | 0.095162 | 0 |  | 0 | 3.5503 | 0.16171 | 3.3885 | 2025 | 1.5564 | 0.83043 | 0 | 0 | 0.45942 | 0.10429 | 0 |  | 0 | 2.9505 | 0 | 2.9505
2026 | 2.426 | 0.42026 | 0.75672 | 0 | 0 | 0.099502 | 0 |  | 0 | 3.7024 | 0.16852 | 3.5339 | 2026 | 1.6231 | 0.86831 | 0 | 0 | 0.48308 | 0.10904 | 0 |  | 0 | 3.0835 | 0 | 3.0835
2027 | 2.5292 | 0.43927 | 0.78796 | 0 | 0 | 0.104 | 0 |  | 0 | 3.8605 | 0.1755 | 3.685 | 2027 | 1.6922 | 0.90759 | 0 | 0 | 0.50759 | 0.11398 | 0 |  | 0 | 3.2213 | 0 | 3.2213
2028 | 2.6359 | 0.45896 | 0.82051 | 0 | 0 | 0.10867 | 0 |  | 0 | 4.024 | 0.18266 | 3.8414 | 2028 | 1.7635 | 0.94827 | 0 | 0 | 0.53296 | 0.11909 | 0 |  | 0 | 3.3638 | 0 | 3.3638
2029 | 2.7457 | 0.47933 | 0.85432 | 0 | 0 | 0.11349 | 0 |  | 0 | 4.1929 | 0.18998 | 4.0029 | 2029 | 1.837 | 0.99036 | 0 | 0 | 0.5592 | 0.12437 | 0 |  | 0 | 3.5109 | 0 | 3.5109
2030 | 2.8586 | 0.50039 | 0.88934 | 0 | 0 | 0.11847 | 0 |  | 0 | 4.3668 | 0.19761 | 4.1692 | 2030 | 1.9125 | 1.0339 | 0 | 0 | 0.58633 | 0.12983 | 0 |  | 0 | 3.6626 | 0 | 3.6626
2031 | 2.9751 | 0.52217 | 0.92566 | 0 | 0 | 0.12363 | 0 |  | 0 | 4.5466 | 0 | 4.5466 | 2031 | 1.9905 | 1.0789 | 0 | 0 | 0.61439 | 0.13549 | 0 |  | 0 | 3.8192 | 0 | 3.8192
2032 | 1.9943 | 0.48687 | 0.78095 | 0 | 0 | 0.11527 | 0 |  | 0 | 3.3774 | 0 | 3.3774 | 2032 | 1.3343 | 1.0059 | 0 | 0 | 0.59325 | 0.12633 | 0 |  | 0 | 3.0598 | 0 | 3.0598
2033 | 1.3368 | 0.45395 | 0.65886 | 0 | 0 | 0.10748 | 0 |  | 0 | 2.5571 | 0 | 2.5571 | 2033 | 0.89439 | 0.93792 | 0 | 0 | 0.57285 | 0.11779 | 0 |  | 0 | 2.5229 | 0 | 2.5229
2034 | 0.89609 | 0.42326 | 0.55585 | 0 | 0 | 0.10021 | 0 |  | 0 | 1.9754 | 0 | 1.9754 | 2034 | 0.59953 | 0.87451 | 0 | 0 | 0.55315 | 0.10982 | 0 |  | 0 | 2.137 | 0 | 2.137
2035 | 0.60067 | 0.39465 | 0.46896 | 0 | 0 | 0.093438 | 0 |  | 0 | 1.5577 | 0 | 1.5577 | 2035 | 0.40188 | 0.81539 | 0 | 0 | 0.53412 | 0.1024 | 0 |  | 0 | 1.8538 | 0 | 1.8538
2036 | 0.40264 | 0.36797 | 0.39564 | 0 | 0 | 0.087121 | 0 |  | 0 | 1.2534 | 0 | 1.2534 | 2036 | 0.26939 | 0.76026 | 0 | 0 | 0.51575 | 0.095475 | 0 |  | 0 | 1.6409 | 0 | 1.6409
2037 | 0.2699 | 0.34309 | 0.33379 | 0 | 0 | 0.081231 | 0 |  | 0 | 1.028 | 0 | 1.028 | 2037 | 0.18057 | 0.70886 | 0 | 0 | 0.49801 | 0.08902 | 0 |  | 0 | 1.4765 | 0 | 1.4765
2038 | 0.18092 | 0.3199 | 0.28161 | 0 | 0 | 0.075739 | 0 |  | 0 | 0.85816 | 0 | 0.85816 | 2038 | 0.12104 | 0.66094 | 0 | 0 | 0.48088 | 0.083002 | 0 |  | 0 | 1.3459 | 0 | 1.3459
2039 | 0.12127 | 0.29827 | 0.23758 | 0 | 0 | 0.070619 | 0 |  | 0 | 0.72774 | 0 | 0.72774 | 2039 | 0.081137 | 0.61626 | 0 | 0 | 0.46434 | 0.07739 | 0 |  | 0 | 1.2391 | 0 | 1.2391
2040 | 0.081292 | 0.2781 | 0.20044 | 0 | 0 | 0.065845 | 0 |  | 0 | 0.62568 | 0 | 0.62568 | 2040 | 0.054388 | 0.57459 | 0 | 0 | 0.44837 | 0.072158 | 0 |  | 0 | 1.1495 | 0 | 1.1495
2041 | 0.054492 | 0.2593 | 0.1691 | 0 | 0 | 0.061393 | 0 |  | 0 | 0.54429 | 0 | 0.54429 | 2041 | 0.036457 | 0.53575 | 0 | 0 | 0.43295 | 0.06728 | 0 |  | 0 | 1.0724 | 0 | 1.0724
2042 | 0.036527 | 0.24177 | 0.14267 | 0 | 0 | 0.057242 | 0 |  | 0 | 0.47821 | 0 | 0.47821 | 2042 | 0.024438 | 0.49953 | 0 | 0 | 0.41806 | 0.062731 | 0 |  | 0 | 1.0048 | 0 | 1.0048
2043 | 0.024485 | 0.22543 | 0.12036 | 0 | 0 | 0.053373 | 0 |  | 0 | 0.42365 | 0 | 0.42365 | 2043 | 0.016381 | 0.46576 | 0 | 0 | 0.40368 | 0.05849 | 0 |  | 0 | 0.94431 | 0 | 0.94431
2044 | 0.016413 | 0.21019 | 0.10155 | 0 | 0 | 0.049764 | 0 |  | 0 | 0.37791 | 0 | 0.37791 | 2044 | 0.010981 | 0.43427 | 0 | 0 | 0.3898 | 0.054536 | 0 |  | 0 | 0.88958 | 0 | 0.88958
2045 | 0.011002 | 0.19598 | 0.08567 | 0 | 0 | 0.0464 | 0 |  | 0 | 0.33905 | 0 | 0.33905 | 2045 | 0.0073606 | 0.40491 | 0 | 0 | 0.37639 | 0.050849 | 0 |  | 0 | 0.83951 | 0 | 0.83951
2046 | 0.0073746 | 0.18273 | 0.072277 | 0 | 0 | 0.043263 | 0 |  | 0 | 0.30564 | 0 | 0.30564 | 2046 | 0.004934 | 0.37754 | 0 | 0 | 0.36344 | 0.047411 | 0 |  | 0 | 0.79332 | 0 | 0.79332
2047 | 0.0049434 | 0.17037 | 0.060978 | 0 | 0 | 0.040338 | 0 |  | 0 | 0.27663 | 0 | 0.27663 | 2047 | 0.0033073 | 0.35201 | 0 | 0 | 0.35094 | 0.044206 | 0 |  | 0 | 0.75047 | 0 | 0.75047
2048 | 0.0033136 | 0.15886 | 0.051445 | 0 | 0 | 0.037611 | 0 |  | 0 | 0.25122 | 0 | 0.25122 | 2048 | 0.002217 | 0.32821 | 0 | 0 | 0.33887 | 0.041218 | 0 |  | 0 | 0.71052 | 0 | 0.71052
2049 | 0.0022212 | 0.14812 | 0.043402 | 0 | 0 | 0.035068 | 0 |  | 0 | 0.22881 | 0 | 0.22881 | 2049 | 0.0014861 | 0.30602 | 0 | 0 | 0.32722 | 0.038431 | 0 |  | 0 | 0.67316 | 0 | 0.67316
2050 | 0.0014889 | 0.1381 | 0.036617 | 0 | 0 | 0.032697 | 0 |  | 0 | 0.20891 | 0 | 0.20891 | 2050 | 0.00099615 | 0.28534 | 0 | 0 | 0.31596 | 0.035833 | 0 |  | 0 | 0.63813 | 0 | 0.63813
2051 | 0.00099805 | 0.12877 | 0.030892 | 0 | 0 | 0.030487 | 0 |  | 0 | 0.19114 | 0 | 0.19114 | 2051 | 0.00066774 | 0.26604 | 0 | 0 | 0.30509 | 0.03341 | 0 |  | 0 | 0.60522 | 0 | 0.60522
2052 | 0.00066901 | 0.12006 | 0.026063 | 0 | 0 | 0.028426 | 0 |  | 0 | 0.17522 | 0 | 0.17522 | 2052 | 0.0004476 | 0.24806 | 0 | 0 | 0.2946 | 0.031152 | 0 |  | 0 | 0.57426 | 0 | 0.57426
2053 | 0.00044845 | 0.11194 | 0.021988 | 0 | 0 | 0.026504 | 0 |  | 0 | 0.16088 | 0 | 0.16088 | 2053 | 0.00030003 | 0.23129 | 0 | 0 | 0.28447 | 0.029045 | 0 |  | 0 | 0.5451 | 0 | 0.5451
2054 | 0.00030061 | 0.10438 | 0.018551 | 0 | 0 | 0.024712 | 0 |  | 0 | 0.14794 | 0 | 0.14794 | 2054 | 0.00020112 | 0.21565 | 0 | 0 | 0.27468 | 0.027082 | 0 |  | 0 | 0.51762 | 0 | 0.51762
2055 | 0.0002015 | 0.097319 | 0.015651 | 0 | 0 | 0.023041 | 0 |  | 0 | 0.13621 | 0 | 0.13621 | 2055 | 0.00013481 | 0.20107 | 0 | 0 | 0.26524 | 0.025251 | 0 |  | 0 | 0.49169 | 0 | 0.49169
2056 | 0.00013507 | 0.09074 | 0.013204 | 0 | 0 | 0.021484 | 0 |  | 0 | 0.12556 | 0 | 0.12556 | 2056 | 9.0369e-05 | 0.18748 | 0 | 0 | 0.25611 | 0.023544 | 0 |  | 0 | 0.46723 | 0 | 0.46723
2057 | 9.0541e-05 | 0.084605 | 0.01114 | 0 | 0 | 0.020031 | 0 |  | 0 | 0.11587 | 0 | 0.11587 | 2057 | 6.0576e-05 | 0.1748 | 0 | 0 | 0.24731 | 0.021952 | 0 |  | 0 | 0.44412 | 0 | 0.44412
2058 | 6.0691e-05 | 0.078885 | 0.0093981 | 0 | 0 | 0.018677 | 0 |  | 0 | 0.10702 | 0 | 0.10702 | 2058 | 4.0605e-05 | 0.16299 | 0 | 0 | 0.2388 | 0.020468 | 0 |  | 0 | 0.42229 | 0 | 0.42229
2059 | 4.0683e-05 | 0.073552 | 0.0079288 | 0 | 0 | 0.017414 | 0 |  | 0 | 0.098936 | 0 | 0.098936 | 2059 | 2.7219e-05 | 0.15197 | 0 | 0 | 0.23059 | 0.019084 | 0 |  | 0 | 0.40166 | 0 | 0.40166
2060 | 2.727e-05 | 0.06858 | 0.0066893 | 0 | 0 | 0.016237 | 0 |  | 0 | 0.091533 | 0 | 0.091533 | 2060 | 1.8245e-05 | 0.14169 | 0 | 0 | 0.22265 | 0.017794 | 0 |  | 0 | 0.38216 | 0 | 0.38216
2061 | 1.828e-05 | 0.063943 | 0.0056435 | 0 | 0 | 0.015139 | 0 |  | 0 | 0.084744 | 0 | 0.084744 | 2061 | 1.223e-05 | 0.13211 | 0 | 0 | 0.215 | 0.016591 | 0 |  | 0 | 0.36371 | 0 | 0.36371
2062 | 1.2253e-05 | 0.05962 | 0.0047612 | 0 | 0 | 0.014116 | 0 |  | 0 | 0.078509 | 0 | 0.078509 | 2062 | 8.1981e-06 | 0.12318 | 0 | 0 | 0.2076 | 0.015469 | 0 |  | 0 | 0.34626 | 0 | 0.34626
2063 | 8.2137e-06 | 0.055589 | 0.0040169 | 0 | 0 | 0.013162 | 0 |  | 0 | 0.072776 | 0 | 0.072776 | 2063 | 5.4953e-06 | 0.11485 | 0 | 0 | 0.20046 | 0.014424 | 0 |  | 0 | 0.32975 | 0 | 0.32975
2064 | 5.5058e-06 | 0.051831 | 0.0033889 | 0 | 0 | 0.012272 | 0 |  | 0 | 0.067497 | 0 | 0.067497 | 2064 | 3.6836e-06 | 0.10709 | 0 | 0 | 0.19357 | 0.013448 | 0 |  | 0 | 0.31411 | 0 | 0.31411
2065 | 3.6906e-06 | 0.048327 | 0.0028591 | 0 | 0 | 0.011442 | 0 |  | 0 | 0.062632 | 0 | 0.062632 | 2065 | 2.4692e-06 | 0.09985 | 0 | 0 | 0.18691 | 0.012539 | 0 |  | 0 | 0.2993 | 0 | 0.2993
2066 | 2.4739e-06 | 0.04506 | 0.0024121 | 0 | 0 | 0.010669 | 0 |  | 0 | 0.058143 | 0 | 0.058143 | 2066 | 1.6552e-06 | 0.093099 | 0 | 0 | 0.18048 | 0.011692 | 0 |  | 0 | 0.28527 | 0 | 0.28527
2067 | 1.6583e-06 | 0.042014 | 0.002035 | 0 | 0 | 0.0099473 | 0 |  | 0 | 0.053998 | 0 | 0.053998 | 2067 | 1.1095e-06 | 0.086805 | 0 | 0 | 0.17427 | 0.010901 | 0 |  | 0 | 0.27198 | 0 | 0.27198
2068 | 1.1116e-06 | 0.039173 | 0.0017169 | 0 | 0 | 0.0092748 | 0 |  | 0 | 0.050166 | 0 | 0.050166 | 2068 | 7.4371e-07 | 0.080936 | 0 | 0 | 0.16828 | 0.010164 | 0 |  | 0 | 0.25938 | 0 | 0.25938
2069 | 7.4513e-07 | 0.036525 | 0.0014485 | 0 | 0 | 0.0086477 | 0 |  | 0 | 0.046622 | 0 | 0.046622 | 2069 | 4.9852e-07 | 0.075465 | 0 | 0 | 0.16249 | 0.009477 | 0 |  | 0 | 0.24743 | 0 | 0.24743
2070 | 4.9947e-07 | 0.034056 | 0.001222 | 0 | 0 | 0.0080631 | 0 |  | 0 | 0.043341 | 0 | 0.043341 | 2070 | 3.3417e-07 | 0.070363 | 0 | 0 | 0.1569 | 0.0088363 | 0 |  | 0 | 0.2361 | 0 | 0.2361
2071 | 3.3481e-07 | 0.031753 | 0.001031 | 0 | 0 | 0.007518 | 0 |  | 0 | 0.040303 | 0 | 0.040303 | 2071 | 2.24e-07 | 0.065606 | 0 | 0 | 0.15151 | 0.0082389 | 0 |  | 0 | 0.22535 | 0 | 0.22535
2072 | 2.2443e-07 | 0.029607 | 0.0008698 | 0 | 0 | 0.0070097 | 0 |  | 0 | 0.037486 | 0 | 0.037486 | 2072 | 1.5015e-07 | 0.06117 | 0 | 0 | 0.14629 | 0.0076819 | 0 |  | 0 | 0.21515 | 0 | 0.21515
2073 | 1.5044e-07 | 0.027605 | 0.00073382 | 0 | 0 | 0.0065358 | 0 |  | 0 | 0.034875 | 0 | 0.034875 | 2073 | 1.0065e-07 | 0.057035 | 0 | 0 | 0.14126 | 0.0071625 | 0 |  | 0 | 0.20546 | 0 | 0.20546
2074 | 1.0084e-07 | 0.025739 | 0.0006191 | 0 | 0 | 0.0060939 | 0 |  | 0 | 0.032452 | 0 | 0.032452 | 2074 | 6.7468e-08 | 0.053179 | 0 | 0 | 0.1364 | 0.0066783 | 0 |  | 0 | 0.19626 | 0 | 0.19626
2075 | 6.7596e-08 | 0.023999 | 0.00052231 | 0 | 0 | 0.005682 | 0 |  | 0 | 0.030203 | 0 | 0.030203 | 2075 | 4.5225e-08 | 0.049584 | 0 | 0 | 0.13171 | 0.0062268 | 0 |  | 0 | 0.18752 | 0 | 0.18752
2076 | 4.5311e-08 | 0.022376 | 0.00044066 | 0 | 0 | 0.0052978 | 0 |  | 0 | 0.028115 | 0 | 0.028115 | 2076 | 3.0315e-08 | 0.046232 | 0 | 0 | 0.12718 | 0.0058058 | 0 |  | 0 | 0.17922 | 0 | 0.17922
2077 | 3.0373e-08 | 0.020863 | 0.00037177 | 0 | 0 | 0.0049397 | 0 |  | 0 | 0.026175 | 0 | 0.026175 | 2077 | 2.0321e-08 | 0.043106 | 0 | 0 | 0.12281 | 0.0054133 | 0 |  | 0 | 0.17133 | 0 | 0.17133
2078 | 2.036e-08 | 0.019453 | 0.00031365 | 0 | 0 | 0.0046057 | 0 |  | 0 | 0.024372 | 0 | 0.024372 | 2078 | 1.3622e-08 | 0.040192 | 0 | 0 | 0.11858 | 0.0050474 | 0 |  | 0 | 0.16382 | 0 | 0.16382
2079 | 1.3647e-08 | 0.018138 | 0.00026461 | 0 | 0 | 0.0042943 | 0 |  | 0 | 0.022697 | 0 | 0.022697 | 2079 | 9.1308e-09 | 0.037475 | 0 | 0 | 0.11451 | 0.0047061 | 0 |  | 0 | 0.15669 | 0 | 0.15669
2080 | 9.1482e-09 | 0.016912 | 0.00022324 | 0 | 0 | 0.004004 | 0 |  | 0 | 0.021139 | 0 | 0.021139 | 2080 | 6.1206e-09 | 0.034941 | 0 | 0 | 0.11057 | 0.004388 | 0 |  | 0 | 0.1499 | 0 | 0.1499
Note on O13: Final summation. Adds the methane produced from the different materials and subtracts the methane recovery. Finally it subtracts the methane oxidation in the top layer. Equation 10 on the Theory sheet.
Note on AF13: Final summation. Adds the methane produced from the different materials and subtracts the methane recovery. Finally it subtracts the methane oxidation in the top layer. Equation 10 on the Theory sheet.
Note on C15: 1 gigagram (Gg) is 1000 tonnes
Note on T15: 1 gigagram (Gg) is 1000 tonnes
Dry Basis
Wet Basis

## HWP
Harwested Wood Products
This sheet gives information on the methane emission from HWP, and HWP C long-term stored in SWDS
| Long-term stored C |  |  | Long term stored C accumulated |  |  | CH4 generated |  |  | CH4 emitted
Year | Garden C | Paper C | Wood C | Garden C | Paper C | Wood C | Garden | Paper | Wood | Garden | Paper | Wood
| Gg | Gg | Gg | Gg | Gg | Gg | Gg | Gg | Gg | Gg | Gg | Gg
1950 | 0 | 0.73446 | 0.60593 | 0 | 0.73446 | 0.60593 | 0 | 0 | 0 | 0 | 0 | 0
1951 | 0 | 0.74916 | 0.61806 | 0 | 1.4836 | 1.224 | 0 | 0.030615 | 0 | 0 | 0.030615 | 0
1952 | 0 | 0.76625 | 0.63216 | 0 | 2.2499 | 1.8561 | 0 | 0.059772 | 0 | 0 | 0.059772 | 0
1953 | 0 | 0.79079 | 0.65241 | 0 | 3.0407 | 2.5085 | 0 | 0.087671 | 0 | 0 | 0.087671 | 0
1954 | 0 | 0.79999 | 0.65999 | 0 | 3.8407 | 3.1685 | 0 | 0.11471 | 0 | 0 | 0.11471 | 0
1955 | 0 | 0.82222 | 0.67833 | 0 | 4.6629 | 3.8469 | 0 | 0.1403 | 0 | 0 | 0.1403 | 0
1956 | 0 | 0.83171 | 0.68616 | 0 | 5.4946 | 4.533 | 0 | 0.16509 | 0 | 0 | 0.16509 | 0
1957 | 0 | 0.84094 | 0.69378 | 0 | 6.3355 | 5.2268 | 0 | 0.18859 | 0 | 0 | 0.18859 | 0
1958 | 0 | 0.84983 | 0.70111 | 0 | 7.1854 | 5.9279 | 0 | 0.2109 | 0 | 0 | 0.2109 | 0
1959 | 0 | 0.85827 | 0.70807 | 0 | 8.0436 | 6.636 | 0 | 0.23206 | 0 | 0 | 0.23206 | 0
1960 | 0 | 1.0246 | 0.84532 | 0 | 9.0683 | 7.4813 | 0 | 0.25215 | 0 | 0 | 0.25215 | 0
1961 | 0 | 1.0658 | 0.87925 | 0 | 10.134 | 8.3606 | 0 | 0.27781 | 0 | 0 | 0.27781 | 0
1962 | 0 | 1.0773 | 0.88879 | 0 | 11.2113 | 9.2494 | 0 | 0.30346 | 0 | 0 | 0.30346 | 0
1963 | 0 | 1.1 | 0.90751 | 0 | 12.3114 | 10.1569 | 0 | 0.32785 | 0 | 0 | 0.32785 | 0
1964 | 0 | 1.1225 | 0.92609 | 0 | 13.4339 | 11.083 | 0 | 0.35153 | 0 | 0 | 0.35153 | 0
1965 | 0 | 1.1445 | 0.9442 | 0 | 14.5784 | 12.0272 | 0 | 0.37456 | 0 | 0 | 0.37456 | 0
1966 | 0 | 1.1666 | 0.96245 | 0 | 15.745 | 12.9896 | 0 | 0.39694 | 0 | 0 | 0.39694 | 0
1967 | 0 | 1.2247 | 1.0104 | 0 | 16.9697 | 14 | 0 | 0.41873 | 0 | 0 | 0.41873 | 0
1968 | 0 | 1.2872 | 1.062 | 0 | 18.2569 | 15.0619 | 0 | 0.43832 | 0 | 0 | 0.43832 | 0
1969 | 0 | 1.3522 | 1.1155 | 0 | 19.609 | 16.1775 | 0 | 0.45888 | 0 | 0 | 0.45888 | 0
1970 | 0 | 1.4196 | 1.1712 | 0 | 21.0286 | 17.3486 | 0 | 0.48042 | 0 | 0 | 0.45886 | 0
1971 | 0 | 1.4896 | 1.2289 | 0 | 22.5182 | 18.5775 | 0 | 0.50293 | 0 | 0 | 0.48019 | 0
1972 | 0 | 1.5622 | 1.2888 | 0 | 24.0804 | 19.8663 | 0 | 0.52642 | 0 | 0 | 0.50252 | 0
1973 | 0 | 1.6375 | 1.351 | 0 | 25.7179 | 21.2173 | 0 | 0.55091 | 0 | 0 | 0.52584 | 0
1974 | 0 | 1.7157 | 1.4155 | 0 | 27.4337 | 22.6328 | 0 | 0.5764 | 0 | 0 | 0.55014 | 0
1975 | 0 | 1.7968 | 1.4824 | 0 | 29.2305 | 24.1152 | 0 | 0.60289 | 0 | 0 | 0.57543 | 0
1976 | 0 | 1.881 | 1.5518 | 0 | 31.1115 | 25.667 | 0 | 0.63039 | 0 | 0 | 0.6017 | 0
1977 | 0 | 1.9682 | 1.6238 | 0 | 33.0797 | 27.2908 | 0 | 0.65891 | 0 | 0 | 0.62895 | 0
1978 | 0 | 2.0587 | 1.6984 | 0 | 35.1384 | 28.9892 | 0 | 0.68844 | 0 | 0 | 0.65719 | 0
1979 | 0 | 2.1525 | 1.7758 | 0 | 37.2909 | 30.765 | 0 | 0.719 | 0 | 0 | 0.68642 | 0
1980 | 0 | 2.2513 | 1.8573 | 0 | 39.5422 | 32.6223 | 0 | 0.75059 | 0 | 0 | 0.71662 | 0
1981 | 0 | 0 | 0 | 0 | 39.5422 | 32.6223 | 0 | 0.78326 | 0 | 0 | 0.78326 | 0
1982 | 0 | 0 | 0 | 0 | 39.5422 | 32.6223 | 0 | 0.7303 | 0 | 0 | 0.7303 | 0
1983 | 0 | 0 | 0 | 0 | 39.5422 | 32.6223 | 0 | 0.68093 | 0 | 0 | 0.68093 | 0
1984 | 0 | 0 | 0 | 0 | 39.5422 | 32.6223 | 0 | 0.63489 | 0 | 0 | 0.63489 | 0
1985 | 0 | 0 | 0 | 0 | 39.5422 | 32.6223 | 0 | 0.59197 | 0 | 0 | 0.59197 | 0
1986 | 0 | 0 | 0 | 0 | 39.5422 | 32.6223 | 0 | 0.55195 | 0 | 0 | 0.55195 | 0
1987 | 0 | 0 | 0 | 0 | 39.5422 | 32.6223 | 0 | 0.51464 | 0 | 0 | 0.51464 | 0
1988 | 0 | 0 | 0 | 0 | 39.5422 | 32.6223 | 0 | 0.47984 | 0 | 0 | 0.47984 | 0
1989 | 0 | 0 | 0 | 0 | 39.5422 | 32.6223 | 0 | 0.4474 | 0 | 0 | 0.4474 | 0
1990 | 0 | 0 | 0 | 0 | 39.5422 | 32.6223 | 0 | 0.41716 | 0 | 0 | 0.41716 | 0
1991 | 0 | 0 | 0 | 0 | 39.5422 | 32.6223 | 0 | 0.38895 | 0 | 0 | 0.38895 | 0
1992 | 0 | 0 | 0 | 0 | 39.5422 | 32.6223 | 0 | 0.36266 | 0 | 0 | 0.36266 | 0
1993 | 0 | 0 | 0 | 0 | 39.5422 | 32.6223 | 0 | 0.33814 | 0 | 0 | 0.33814 | 0
1994 | 0 | 0 | 0 | 0 | 39.5422 | 32.6223 | 0 | 0.31528 | 0 | 0 | 0.31528 | 0
1995 | 0 | 0 | 0 | 0 | 39.5422 | 32.6223 | 0 | 0.29396 | 0 | 0 | 0.29396 | 0
1996 | 0 | 0 | 0 | 0 | 39.5422 | 32.6223 | 0 | 0.27409 | 0 | 0 | 0.27409 | 0
1997 | 0 | 0 | 0 | 0 | 39.5422 | 32.6223 | 0 | 0.25556 | 0 | 0 | 0.25556 | 0
1998 | 0 | 0 | 0 | 0 | 39.5422 | 32.6223 | 0 | 0.23828 | 0 | 0 | 0.23828 | 0
1999 | 0 | 0 | 0 | 0 | 39.5422 | 32.6223 | 0 | 0.22217 | 0 | 0 | 0.22217 | 0
2000 | 0 | 0 | 0 | 0 | 39.5422 | 32.6223 | 0 | 0.20715 | 0 | 0 | 0.20715 | 0
2001 | 0 | 0 | 0 | 0 | 39.5422 | 32.6223 | 0 | 0.19315 | 0 | 0 | 0.19315 | 0
2002 | 0 | 0 | 0 | 0 | 39.5422 | 32.6223 | 0 | 0.18009 | 0 | 0 | 0.18009 | 0
2003 | 0 | 0 | 0 | 0 | 39.5422 | 32.6223 | 0 | 0.16792 | 0 | 0 | 0.16792 | 0
2004 | 0 | 0 | 0 | 0 | 39.5422 | 32.6223 | 0 | 0.15656 | 0 | 0 | 0.15656 | 0
2005 | 0 | 0 | 0 | 0 | 39.5422 | 32.6223 | 0 | 0.14598 | 0 | 0 | 0.14598 | 0
2006 | 0 | 0 | 0 | 0 | 39.5422 | 32.6223 | 0 | 0.13611 | 0 | 0 | 0.13611 | 0
2007 | 0 | 0 | 0 | 0 | 39.5422 | 32.6223 | 0 | 0.12691 | 0 | 0 | 0.12691 | 0
2008 | 0 | 0 | 0 | 0 | 39.5422 | 32.6223 | 0 | 0.11833 | 0 | 0 | 0.11833 | 0
2009 | 0 | 0 | 0 | 0 | 39.5422 | 32.6223 | 0 | 0.11033 | 0 | 0 | 0.11033 | 0
2010 | 0 | 0 | 0 | 0 | 39.5422 | 32.6223 | 0 | 0.10287 | 0 | 0 | 0.10287 | 0
2011 | 0 | 0 | 0 | 0 | 39.5422 | 32.6223 | 0 | 0.095915 | 0 | 0 | 0.095915 | 0
2012 | 0 | 0 | 0 | 0 | 39.5422 | 32.6223 | 0 | 0.08943 | 0 | 0 | 0.08943 | 0
2013 | 0 | 0 | 0 | 0 | 39.5422 | 32.6223 | 0 | 0.083384 | 0 | 0 | 0.083384 | 0
2014 | 0 | 0 | 0 | 0 | 39.5422 | 32.6223 | 0 | 0.077747 | 0 | 0 | 0.077747 | 0
2015 | 0 | 0 | 0 | 0 | 39.5422 | 32.6223 | 0 | 0.072491 | 0 | 0 | 0.072491 | 0
2016 | 0 | 0 | 0 | 0 | 39.5422 | 32.6223 | 0 | 0.06759 | 0 | 0 | 0.06759 | 0
2017 | 0 | 0 | 0 | 0 | 39.5422 | 32.6223 | 0 | 0.06302 | 0 | 0 | 0.06302 | 0
2018 | 0 | 0 | 0 | 0 | 39.5422 | 32.6223 | 0 | 0.05876 | 0 | 0 | 0.05876 | 0
2019 | 0 | 0 | 0 | 0 | 39.5422 | 32.6223 | 0 | 0.054787 | 0 | 0 | 0.054787 | 0
2020 | 0 | 0 | 0 | 0 | 39.5422 | 32.6223 | 0 | 0.051083 | 0 | 0 | 0.051083 | 0
2021 | 0 | 0 | 0 | 0 | 39.5422 | 32.6223 | 0 | 0.04763 | 0 | 0 | 0.04763 | 0
2022 | 0 | 0 | 0 | 0 | 39.5422 | 32.6223 | 0 | 0.04441 | 0 | 0 | 0.04441 | 0
2023 | 0 | 0 | 0 | 0 | 39.5422 | 32.6223 | 0 | 0.041407 | 0 | 0 | 0.041407 | 0
2024 | 0 | 0 | 0 | 0 | 39.5422 | 32.6223 | 0 | 0.038608 | 0 | 0 | 0.038608 | 0
2025 | 0 | 0 | 0 | 0 | 39.5422 | 32.6223 | 0 | 0.035998 | 0 | 0 | 0.035998 | 0
2026 | 0 | 0 | 0 | 0 | 39.5422 | 32.6223 | 0 | 0.033564 | 0 | 0 | 0.033564 | 0
2027 | 0 | 0 | 0 | 0 | 39.5422 | 32.6223 | 0 | 0.031295 | 0 | 0 | 0.031295 | 0
2028 | 0 | 0 | 0 | 0 | 39.5422 | 32.6223 | 0 | 0.029179 | 0 | 0 | 0.029179 | 0
2029 | 0 | 0 | 0 | 0 | 39.5422 | 32.6223 | 0 | 0.027207 | 0 | 0 | 0.027207 | 0
2030 | 0 | 0 | 0 | 0 | 39.5422 | 32.6223 | 0 | 0.025367 | 0 | 0 | 0.025367 | 0
Note on C10: 1 gigagram (Gg) is 1000 tonnes

## Stored_C
| City | Samarinda
| Province | Kalimantan Timur
| Country | 0
Long-term stored C in SWDS
In this sheet carbon long-term stored C in SWDS is calculated.
DOC:
| MSW | 0 | Food waste | 0.15 | Nappies | 0.24
| Paper | 0.4 | Garden | 0.2 | Sludge | 0.05
| Wood | 0.43 | Textiles | 0.24 | Industry | 0.15
Year | MSW | Food | Garden | Paper | Wood | Textiles | Nappies | Sludge | C, Industry | Paper, industry subtotal | Wood, industry subtotal | Long-term stored C | Long-term stored C accumulated
| Gg | Gg | Gg | Gg | Gg | Gg | Gg | Gg | Gg | Gg | Gg | Gg | Gg
1950 | 0 | 0.92875 | 0 | 0.73446 | 0.60593 | 0.092234 | 0 | 0 | 0 | 0 | 0 | 2.3614 | 2.3614
1951 | 0 | 0.94734 | 0 | 0.74916 | 0.61806 | 0.094081 | 0 | 0 | 0 | 0 | 0 | 2.4086 | 4.77
1952 | 0 | 0.96895 | 0 | 0.76625 | 0.63216 | 0.096227 | 0 | 0 | 0 | 0 | 0 | 2.4636 | 7.2336
1953 | 0 | 0.99999 | 0 | 0.79079 | 0.65241 | 0.099309 | 0 | 0 | 0 | 0 | 0 | 2.5425 | 9.7761
1954 | 0 | 1.0116 | 0 | 0.79999 | 0.65999 | 0.10046 | 0 | 0 | 0 | 0 | 0 | 2.572 | 12.3481
1955 | 0 | 1.0397 | 0 | 0.82222 | 0.67833 | 0.10326 | 0 | 0 | 0 | 0 | 0 | 2.6435 | 14.9917
1956 | 0 | 1.0517 | 0 | 0.83171 | 0.68616 | 0.10445 | 0 | 0 | 0 | 0 | 0 | 2.674 | 17.6657
1957 | 0 | 1.0634 | 0 | 0.84094 | 0.69378 | 0.10561 | 0 | 0 | 0 | 0 | 0 | 2.7037 | 20.3694
1958 | 0 | 1.0746 | 0 | 0.84983 | 0.70111 | 0.10672 | 0 | 0 | 0 | 0 | 0 | 2.7323 | 23.1018
1959 | 0 | 1.0853 | 0 | 0.85827 | 0.70807 | 0.10778 | 0 | 0 | 0 | 0 | 0 | 2.7594 | 25.8612
1960 | 0 | 1.2957 | 0 | 1.0246 | 0.84532 | 0.12868 | 0 | 0 | 0 | 0 | 0 | 3.2943 | 29.1555
1961 | 0 | 1.3477 | 0 | 1.0658 | 0.87925 | 0.13384 | 0 | 0 | 0 | 0 | 0 | 3.4265 | 32.5821
1962 | 0 | 1.3623 | 0 | 1.0773 | 0.88879 | 0.13529 | 0 | 0 | 0 | 0 | 0 | 3.4637 | 36.0458
1963 | 0 | 1.391 | 0 | 1.1 | 0.90751 | 0.13814 | 0 | 0 | 0 | 0 | 0 | 3.5367 | 39.5824
1964 | 0 | 1.4195 | 0 | 1.1225 | 0.92609 | 0.14097 | 0 | 0 | 0 | 0 | 0 | 3.6091 | 43.1915
1965 | 0 | 1.4472 | 0 | 1.1445 | 0.9442 | 0.14373 | 0 | 0 | 0 | 0 | 0 | 3.6797 | 46.8712
1966 | 0 | 1.4752 | 0 | 1.1666 | 0.96245 | 0.1465 | 0 | 0 | 0 | 0 | 0 | 3.7508 | 50.622
1967 | 0 | 1.5486 | 0 | 1.2247 | 1.0104 | 0.1538 | 0 | 0 | 0 | 0 | 0 | 3.9375 | 54.5594
1968 | 0 | 1.6277 | 0 | 1.2872 | 1.062 | 0.16165 | 0 | 0 | 0 | 0 | 0 | 4.1386 | 58.698
1969 | 0 | 1.7099 | 0 | 1.3522 | 1.1155 | 0.16981 | 0 | 0 | 0 | 0 | 0 | 4.3474 | 63.0454
1970 | 0 | 1.7951 | 0 | 1.4196 | 1.1712 | 0.17827 | 0 | 0 | 0 | 0 | 0 | 4.5641 | 67.6095
1971 | 0 | 1.8836 | 0 | 1.4896 | 1.2289 | 0.18706 | 0 | 0 | 0 | 0 | 0 | 4.7891 | 72.3986
1972 | 0 | 1.9754 | 0 | 1.5622 | 1.2888 | 0.19618 | 0 | 0 | 0 | 0 | 0 | 5.0226 | 77.4212
1973 | 0 | 2.0707 | 0 | 1.6375 | 1.351 | 0.20565 | 0 | 0 | 0 | 0 | 0 | 5.2649 | 82.6861
1974 | 0 | 2.1696 | 0 | 1.7157 | 1.4155 | 0.21546 | 0 | 0 | 0 | 0 | 0 | 5.5163 | 88.2024
1975 | 0 | 2.2722 | 0 | 1.7968 | 1.4824 | 0.22565 | 0 | 0 | 0 | 0 | 0 | 5.7771 | 93.9795
1976 | 0 | 2.3786 | 0 | 1.881 | 1.5518 | 0.23622 | 0 | 0 | 0 | 0 | 0 | 6.0475 | 100.027
1977 | 0 | 2.4889 | 0 | 1.9682 | 1.6238 | 0.24717 | 0 | 0 | 0 | 0 | 0 | 6.3281 | 106.3551
1978 | 0 | 2.6033 | 0 | 2.0587 | 1.6984 | 0.25854 | 0 | 0 | 0 | 0 | 0 | 6.619 | 112.9741
1979 | 0 | 2.7219 | 0 | 2.1525 | 1.7758 | 0.27032 | 0 | 0 | 0 | 0 | 0 | 6.9206 | 119.8947
1980 | 0 | 2.8468 | 0 | 2.2513 | 1.8573 | 0.28272 | 0 | 0 | 0 | 0 | 0 | 7.2381 | 127.1328
1981 | 0 | 0 | 0 | 0 | 0 | 0 | 0 | 0 | 0 | 0 | 0 | 0 | 127.1328
1982 | 0 | 0 | 0 | 0 | 0 | 0 | 0 | 0 | 0 | 0 | 0 | 0 | 127.1328
1983 | 0 | 0 | 0 | 0 | 0 | 0 | 0 | 0 | 0 | 0 | 0 | 0 | 127.1328
1984 | 0 | 0 | 0 | 0 | 0 | 0 | 0 | 0 | 0 | 0 | 0 | 0 | 127.1328
1985 | 0 | 0 | 0 | 0 | 0 | 0 | 0 | 0 | 0 | 0 | 0 | 0 | 127.1328
1986 | 0 | 0 | 0 | 0 | 0 | 0 | 0 | 0 | 0 | 0 | 0 | 0 | 127.1328
1987 | 0 | 0 | 0 | 0 | 0 | 0 | 0 | 0 | 0 | 0 | 0 | 0 | 127.1328
1988 | 0 | 0 | 0 | 0 | 0 | 0 | 0 | 0 | 0 | 0 | 0 | 0 | 127.1328
1989 | 0 | 0 | 0 | 0 | 0 | 0 | 0 | 0 | 0 | 0 | 0 | 0 | 127.1328
1990 | 0 | 0 | 0 | 0 | 0 | 0 | 0 | 0 | 0 | 0 | 0 | 0 | 127.1328
1991 | 0 | 0 | 0 | 0 | 0 | 0 | 0 | 0 | 0 | 0 | 0 | 0 | 127.1328
1992 | 0 | 0 | 0 | 0 | 0 | 0 | 0 | 0 | 0 | 0 | 0 | 0 | 127.1328
1993 | 0 | 0 | 0 | 0 | 0 | 0 | 0 | 0 | 0 | 0 | 0 | 0 | 127.1328
1994 | 0 | 0 | 0 | 0 | 0 | 0 | 0 | 0 | 0 | 0 | 0 | 0 | 127.1328
1995 | 0 | 0 | 0 | 0 | 0 | 0 | 0 | 0 | 0 | 0 | 0 | 0 | 127.1328
1996 | 0 | 0 | 0 | 0 | 0 | 0 | 0 | 0 | 0 | 0 | 0 | 0 | 127.1328
1997 | 0 | 0 | 0 | 0 | 0 | 0 | 0 | 0 | 0 | 0 | 0 | 0 | 127.1328
1998 | 0 | 0 | 0 | 0 | 0 | 0 | 0 | 0 | 0 | 0 | 0 | 0 | 127.1328
1999 | 0 | 0 | 0 | 0 | 0 | 0 | 0 | 0 | 0 | 0 | 0 | 0 | 127.1328
2000 | 0 | 0 | 0 | 0 | 0 | 0 | 0 | 0 | 0 | 0 | 0 | 0 | 127.1328
2001 | 0 | 0 | 0 | 0 | 0 | 0 | 0 | 0 | 0 | 0 | 0 | 0 | 127.1328
2002 | 0 | 0 | 0 | 0 | 0 | 0 | 0 | 0 | 0 | 0 | 0 | 0 | 127.1328
2003 | 0 | 0 | 0 | 0 | 0 | 0 | 0 | 0 | 0 | 0 | 0 | 0 | 127.1328
2004 | 0 | 0 | 0 | 0 | 0 | 0 | 0 | 0 | 0 | 0 | 0 | 0 | 127.1328
2005 | 0 | 0 | 0 | 0 | 0 | 0 | 0 | 0 | 0 | 0 | 0 | 0 | 127.1328
2006 | 0 | 0 | 0 | 0 | 0 | 0 | 0 | 0 | 0 | 0 | 0 | 0 | 127.1328
2007 | 0 | 0 | 0 | 0 | 0 | 0 | 0 | 0 | 0 | 0 | 0 | 0 | 127.1328
2008 | 0 | 0 | 0 | 0 | 0 | 0 | 0 | 0 | 0 | 0 | 0 | 0 | 127.1328
2009 | 0 | 0 | 0 | 0 | 0 | 0 | 0 | 0 | 0 | 0 | 0 | 0 | 127.1328
2010 | 0 | 0 | 0 | 0 | 0 | 0 | 0 | 0 | 0 | 0 | 0 | 0 | 127.1328
2011 | 0 | 0 | 0 | 0 | 0 | 0 | 0 | 0 | 0 | 0 | 0 | 0 | 127.1328
2012 | 0 | 0 | 0 | 0 | 0 | 0 | 0 | 0 | 0 | 0 | 0 | 0 | 127.1328
2013 | 0 | 0 | 0 | 0 | 0 | 0 | 0 | 0 | 0 | 0 | 0 | 0 | 127.1328
2014 | 0 | 0 | 0 | 0 | 0 | 0 | 0 | 0 | 0 | 0 | 0 | 0 | 127.1328
2015 | 0 | 0 | 0 | 0 | 0 | 0 | 0 | 0 | 0 | 0 | 0 | 0 | 127.1328
2016 | 0 | 0 | 0 | 0 | 0 | 0 | 0 | 0 | 0 | 0 | 0 | 0 | 127.1328
2017 | 0 | 0 | 0 | 0 | 0 | 0 | 0 | 0 | 0 | 0 | 0 | 0 | 127.1328
2018 | 0 | 0 | 0 | 0 | 0 | 0 | 0 | 0 | 0 | 0 | 0 | 0 | 127.1328
2019 | 0 | 0 | 0 | 0 | 0 | 0 | 0 | 0 | 0 | 0 | 0 | 0 | 127.1328
2020 | 0 | 0 | 0 | 0 | 0 | 0 | 0 | 0 | 0 | 0 | 0 | 0 | 127.1328
2021 | 0 | 0 | 0 | 0 | 0 | 0 | 0 | 0 | 0 | 0 | 0 | 0 | 127.1328
2022 | 0 | 0 | 0 | 0 | 0 | 0 | 0 | 0 | 0 | 0 | 0 | 0 | 127.1328
2023 | 0 | 0 | 0 | 0 | 0 | 0 | 0 | 0 | 0 | 0 | 0 | 0 | 127.1328
2024 | 0 | 0 | 0 | 0 | 0 | 0 | 0 | 0 | 0 | 0 | 0 | 0 | 127.1328
2025 | 0 | 0 | 0 | 0 | 0 | 0 | 0 | 0 | 0 | 0 | 0 | 0 | 127.1328
2026 | 0 | 0 | 0 | 0 | 0 | 0 | 0 | 0 | 0 | 0 | 0 | 0 | 127.1328
2027 | 0 | 0 | 0 | 0 | 0 | 0 | 0 | 0 | 0 | 0 | 0 | 0 | 127.1328
2028 | 0 | 0 | 0 | 0 | 0 | 0 | 0 | 0 | 0 | 0 | 0 | 0 | 127.1328
2029 | 0 | 0 | 0 | 0 | 0 | 0 | 0 | 0 | 0 | 0 | 0 | 0 | 127.1328
2030 | 0 | 0 | 0 | 0 | 0 | 0 | 0 | 0 | 0 | 0 | 0 | 0 | 127.1328
Note on C16: 1 gigagram (Gg) is 1000 tonnes

## Theory
IPCC Spreadsheet for Estimating Methane emissions from Solid Waste Disposal Sites
Bulk waste and waste composition options.
Theory and equations
The basic equation for the first order decay model is:
(1) DDOCm = DDOCm(0) * e^-kt
where DDOCm(0) is the mass of decomposable degradable organic carbon (DOC) at the start of the reaction, when t=0 and e^-kt=1, k is the reaction constant and t is the time in years. DDOCm is the mass of DDOC at any time.
From equation (I) it is easy to see that at the end of year 1 (going from point 0 to point 1 on the time axis) the mass of DDOC left not decomposed in the SWDS is:
(2) DDOCm(1) = DDOCm(0) * e^-k
and the mass of DDOC decomposed into CH4 and CO2 will be:
(3) DDOCmdecomp(1) = DDOCm(0) * (1 - e^-k)
In a first order reaction, the amount of product (here decomposed DDOCm) is always proportional to the amount of reactant (here DDOCm). This means that it does not matter when the DDOCm was deposited. This also means that when the amount of DDOCm accumulated in the SWDS, plus last year's deposit, is known, CH4 production can be calculated as if every year is year number one in the time series. Then all calculations can be done by equations (2) and (3) in a simple spreadsheet.
The default assumption is that CH4 generation from all the waste deposited each year begins on the 1st of January in the year after deposition. This is the same as an average six month delay until substantial CH4 generation begins (the time it takes for anaerobic conditions to become well established). However, the worksheet includes the possibility of an earlier start to the reaction, in the year of deposition of the waste. This requires separate calculations for the deposition year. For longer delay times than 6 months, DDOCmd in the columns F and G cells in the CH4 calculating sheets, have to be readdressed one cell down, and the number 13 in exp2 has to be changed to 25 (7 to 18 months delay time).
The equations used in these spreadsheets are: (As the mathematics of every waste fraction/category is the same, indexing for fraction/category is omitted for equations 4-9.)
To calculate mass of decomposable DOC (DDOCm) from amount of waste material (W):
(4) DDOCmd(T), = W(T) • DOC * DOCf • MCF
The amount of deposited DDOCm remaining not decomposed at the end of deposition year T:
(5) DDOCmrem(T) = DDOCmd(T) • e^(-k • ((13-M)/12)
The amount of deposited DDOCm decomposed during deposition year T:
(6) DDOCmdec(T) = DDOCmd(T) • (1 – e^(-k • ((13-M)/12)))
The amount of DDOCm accumulated in the SWDS at the end of year T
(7) DDOCma(T) = DDOCmrem(T) + ( DDOCma(T-1) • e^-k)
The total amount of DDOCm decomposed in year T
(8) DDOCmdecomp(T) = DDOCmdec(T) + (DDOCma(T-1) • (1 - e^-k))
The amount of CH4 generated from DOC decomposed
(9) CH4 generated(T) = DDOCmdecomp(T) • F • 16/12
The amount of CH4 emitted
(10) CH4 emitted in year T = (ΣxCH4 generated (x,T) – R(T)) • (1- OX(T))
Where:
T = the year of inventory
x = material fraction/waste category
W(T) = amount deposited in year T
MCF = Methane Correction Factor
DOC = Degradable organic carbon (under aerobic conditions)
DOCf = Fraction of DOC decomposing under anaerobic conditions
DDOC = Decomposable Degradable Organic Carbon (under anaerobic conditions)
DDOCmd(T) = mass of DDOC deposited year T
DDOCmrem(T) = mass of DDOC deposited in inventory year T, remaining not decomposed at the
end of year.
DDOCmdec(T) = mass of DDOC deposited in inventory year T, decomposed during the year.
DDOCma(T) = total mass of DDOC left not decomposed at end of year T.
DDOCma(T-1) = total mass of DDOC left not decomposed at end of year T-1.
DDOCmdecomp(T) = total mass of DDOC decomposed in year T.
CH4 generated(T) = CH4 generated in year T
F = Fraction of CH4 by volume in generated landfill gas
16/12 = Molecular weight ratio CH4/C
R(T) = Recovered CH4 in year T
OX(T) = Oxidation factor in year T (fraction)
k = rate of reaction constant
M = Month of reaction start (= delay time + 7)

## Defaults
| IPCC DEFAULT METHANE GENERATION RATE CONSTANTS (1/yr) | [9 empty] | IPCC DEFAULT DOC VALUES | [5 empty] | IPCC REGIONAL DEFAULT VALUES FOR WASTE COMPOSITION, WASTE GENERATION, AND FRACTION DISPOSED
(Derived from k values obtained in experimental measurements, calculated by models, or used in GHG inventories and other studies)
[12 empty] | Dry basis |  | Wet basis |  |  | Default DOC | 0.44 | 0.3 | 0.38 | 0.5 | 0.49 | 0.6 | 0.05 | 0.47 | 0
|  |  | Temperate |  |  |  | Tropical |  |  |  |  | Default Value | Range | Default Value | Range |  | Select3 | 3 | [8 empty] | MSW Generation Rate (tonnes/cap/yr) | Fraction MSW disposed to SWDS | Regional Average DOC (wt fraction)
|  |  | Dry |  | Wet |  | Dry |  | Moist and Wet |  | Food waste | 0.38 | 0.20-0.50 | 0.15 | 0.08-0.20 |  |  | Percent Waste Composition Data
| Type of Waste |  | Default Value | Range | Default Value | Range | Default Value | Range | Default Value | Range | Paper/cardboard | 0.44 | 0.40-0.50 | 0.4 | 0.36-0.45 |  |  | Paper/ card board | Textiles | Food waste | Wood | Garden / park | Nappies / Diapers | Sewage sludge | Rubber / leather | All other, inerts
| Slowly degrading waste | Paper/textile waste | 0.04 | 0.03–0.05 | 0.06 | 0.05–0.07 | 0.045 | 0.04–0.06 | 0.07 | 0.06–0.085 | Garden and Park waste | 0.49 | 0.45-0.55 | 0.2 | 0.18-0.22 | 1 | Asia: Eastern | 18.8 | 3.5 | 26.2 | 3.5 |  |  |  | 1 | 47 | 0.55 | 0.55 | 0.21
|  | Wood/ straw/ rubber waste | 0.02 | 0.01–0.03 | 0.03 | 0.02–0.04 | 0.025 | 0.02–0.04 | 0.035 | 0.03–0.05 | Textiles | 0.3 | 0.25-0.50 | 0.24 | 0.20-0.40 | 2 | Asia: South-central | 11.3 | 2.5 | 40.3 | 7.9 |  |  |  | 0.8 | 37.2 | 0.21 | 0.74 | 0.25
| Moderately degrading waste | Garden and park waste | 0.05 | 0.04–0.06 | 0.1 | 0.06–0.1 | 0.065 | 0.05–0.08 | 0.17 | 0.15–0.2 | Rubber and Leather | 0.47 | 0.47 | 0.39 | 0.39 | 3 | Asia- Southeast | 12.9 | 2.7 | 43.5 | 9.9 |  |  |  | 0.9 | 30.1 | 0.27 | 0.59 | 0.28
| Rapidly degrading waste | Food waste/ sewage sludge | 0.06 | 0.05–0.08 | 0.185 | 0.1–0.2 | 0.085 | 0.07–0.1 | 0.4 | 0.17–0.7 | Wood & straw | 0.5 | 0.46-0.54 | 0.43 | 0.39-0.46 | 4 | Asia- Western & Middle East | 18 | 2.9 | 41.1 | 9.8 |  |  |  | 0.6 | 27.6 | 0.42056 | 0.67611 | 0.3
| Bulk MSW or Industrial Waste | Mixed composition | 0.05 | 0.04–0.06 | 0.09 | 0.08–0.1 | 0.065 | 0.05–0.08 | 0.17 | 0.15–0.2 | Nappies | 0.6 | 0.44-0.80 | 0.24 | 0.18-0.32 | 5 | Africa: Eastern | 7.7 | 1.7 | 53.9 | 7 |  |  |  | 1.1 | 28.6 | 0.29 | 0.69 | 0.28
[11 empty] | Inert materials and other: [DOC = 0] |  |  |  |  | 6 | Africa: Middle | 16.8 | 2.5 | 43.4 | 6.5 |  |  |  |  | 30.8 | 0.29 | 0.69 | 0.28
| IPCC Climate Zone Definitions | [9 empty] | Plastics |  |  |  |  | 7 | Africa: Northern | 16.5 | 2.5 | 51.1 | 2 |  |  |  |  | 27.9 | 0.29 | 0.69 | 0.28
[11 empty] | Metal |  |  |  |  | 8 | Africa: Southern | 25 |  | 23 | 15 |  |  |  |  | 37 | 0.29 | 0.69 | 0.27
|  | MAT | MAP | MAP/PET |  | Selected: |  |  |  |  | Glass |  |  |  |  | 9 | Africa: Western | 9.8 | 1 | 40.4 | 4.4 |  |  |  |  | 44.4 | 0.29 | 0.69 | 0.22
1 | Dry temperate | 0 - 20°C |  | <1 |  | 4 |  |  |  |  | Other |  |  |  |  | 10 | Europe: Eastern | 21.8 | 4.7 | 30.1 | 7.5 |  |  |  | 1.4 | 34.5 | 0.38 | 0.9 | 0.27
2 | Wet temperate | 0 - 20°C |  | >1 | [6 empty] | Sewage sludge |  | N.A | 0.05 | 0.04-0.05 | 11 | Europe: Northern | 30.6 | 2 | 23.8 | 10 |  |  |  |  | 33.6 | 0.64 | 0.47 | 0.28
3 | Dry tropical | > 20°C | <1000 mm | [7 empty] | Bulk MSW waste |  | N.A | 0.18 | 0.12-0.28 | 12 | Europe: Southern | 17 |  | 36.9 | 10.6 |  |  |  |  | 35.5 | 0.52 | 0.85 | 0.27
4 | Moist and wet tropical | > 20°C | >1000 mm | [7 empty] | Industrial waste |  | N.A | 0.15 | 0-0.54 | 13 | Europe: Western | 27.5 |  | 24.2 | 11 |  |  |  |  | 37.3 | 0.56 | 0.47 | 0.27
[16 empty] | 14 | Oceania: Austrailia & New Zealand | 30 |  | 36 | 24 |  |  |  |  | 10 | 0.69 | 0.85 | 0.39
[11 empty] | Select2: | 1 | Waste by composition |  |  | 15 | Oceania: Other Oceania | 6 |  | 67.5 | 2.5 |  |  |  |  | 24 | 0.69 | 0.85 | 0.3
| MAT – Mean annual temperature; | [9 empty] | 1 | 2 | Bulk waste data only |  |  | 16 | America: North | 23.2 | 3.9 | 33.9 | 6.2 |  |  |  | 1.4 | 31.4 | 0.65 | 0.58 | 0.28
| MAP – Mean annual precipitation; | [14 empty] | 17 | America: Central | 13.7 | 2.6 | 43.8 | 13.5 |  |  |  | 1.8 | 24.6 | 0.21 | 0.5 | 0.31
| PET – Potential evapotranspiration. | [14 empty] | 18 | America: South | 17.1 | 2.6 | 44.9 | 4.7 |  |  |  | 0.7 | 30 | 0.26 | 0.54 | 0.28
| The average annual MAT, MAP and PET during the time series selected to estimate the emission and indicated by the nearest representative meteorological station. The information available is not adequate to subdivide temperate into cold (<10°C) and warm (10-20°C). In this IPCC classification for warm temperate, MAT is referred to the growing season. | [14 empty] | 19 | Caribbean | 17 | 5.1 | 46.9 | 2.4 |  |  |  | 1.9 | 26.7 | 0.49 | 0.83 | 0.29
[18 empty] | 17.9316 | 2.8714 | 39.5211 | 8.3368 |  |  |  | 1.16 | 31.4842 | 101.3051
[18 empty] | 17.7% | 2.834% | 39.01% | 8.229% | 0% | 0% | 0% | 1.145% | 31.08%
| Relationship between half-life and decay rate | [24 empty] | Averages | 0.42056 | 0.67611 | 0.27947
Half-life = ln(2)/k where k is the decay rate constant.
Conversion boxes for comparison
| Half-life (years) | Decay rate constant (y-1)
| 35 | 0.019804
| Decay rate constant (y-1) | Half life (years)
| 0.05 | 13.8629
Note on AE7: Includes plastic, metal, glass, ash, and other inert material (i.e., material with DOC=0).
Note on O10: WebServerKPPE: natural rubbers would likely not degrade under anaerobic condition at SWDS (Tsuchii et al., 1985; Rose and Steinbüchel, 2005)
Note on AF11: No data; defulat is average of all available regional data.
Note on AG11: No data; defulat is average of all available regional data.
Note on G16: This cell records which climate zone is selected in the drop-down box on the parameter sheet.
Note on O22: Cell records waste type DOC selection from parameters worksheet.

## Food
Methane calculation from: Food waste
[9 empty] | National values | [8 empty] | National values
|  |  |  | DOC |  |  |  | DOC | 0.38 |  |  |  | DOC |  |  |  | DOC | 0.15
|  |  |  | DOCf |  |  |  | DOCf | 0.5 |  |  |  | DOCf |  |  |  | DOCf | 0.5
|  |  |  | Methane generation rate constant |  |  |  | k | 0.4 |  |  |  | Methane generation rate constant |  |  |  | k | 0.4
|  |  |  | Half-life time (t1/2, years): |  |  |  | h = ln(2)/k | 1.7329 |  |  |  | Half-life time (t1/2, years): |  |  |  | h = ln(2)/k | 1.7329
|  |  |  | exp1 |  |  |  | exp(-k) | 0.67032 |  |  |  | exp1 |  |  |  | exp(-k) | 0.67032
|  |  |  | Process start in deposition year. Month M |  |  |  | M | 13 |  |  |  | Process start in deposition year. Month M |  |  |  | M | 13
|  |  |  | exp2 |  |  |  | exp(-k*((13-M)/12)) | 1 |  |  |  | exp2 |  |  |  | exp(-k*((13-M)/12)) | 1
|  |  |  | Fraction to CH4 |  |  |  | F | 0.5 |  |  |  | Fraction to CH4 |  |  |  | F | 0.5
Year | Amount deposited | Dry matter content | MCF | Decomposable DOC (DDOCm) deposited | DDOCm not reacted. Deposition year | DDOCm decomposed. Deposition year | DDOCm accumulated in SWDS end of year | DDOCm decomposed | CH4 generated | Year | Amount deposited | MCF | Decomposable DOC (DDOCm) deposited | DDOCm not reacted. Deposition year | DDOCm decomposed. Deposition year | DDOCm accumulated in SWDS end of year | DDOCm decomposed | CH4 generated
| W | dm | MCF | D = W * dm * DOC * DOCf * MCF | B = D * exp2 | C = D * (1- exp2) | H = B + (Hlast year * exp1) | E = C + Hlast year * (1 - exp1) | Q = E * 16/12 * F |  | W | MCF | D = W * DOC * DOCf * MCF | B = D * exp2 | C = D * (1- exp2) | H = B + (Hlast year * exp1) | E = C + Hlast year * (1 - exp1) | Q = E * 16/12 * F
| Gg | fraction | fraction | Gg | Gg | Gg | Gg | Gg | Gg |  | Gg | fraction | Gg | Gg | Gg | Gg | Gg | Gg
2000 | 15.7749 | 0.59 | 1 | 1.7684 | 1.7684 | 0 | 1.7684 | 0 | 0 | 2000 | 15.7749 | 1 | 1.1831 | 1.1831 | 0 | 1.1831 | 0 | 0
2001 | 16.0907 | 0.59 | 1 | 1.8038 | 1.8038 | 0 | 2.9891 | 0.58299 | 0.38866 | 2001 | 16.0907 | 1 | 1.2068 | 1.2068 | 0 | 1.9999 | 0.39005 | 0.26003
2002 | 16.4577 | 0.59 | 1 | 1.8449 | 1.8449 | 0 | 3.8486 | 0.98546 | 0.65697 | 2002 | 16.4577 | 1 | 1.2343 | 1.2343 | 0 | 2.5749 | 0.65932 | 0.43955
2003 | 16.9849 | 0.59 | 1 | 1.904 | 1.904 | 0 | 4.4838 | 1.2688 | 0.84587 | 2003 | 16.9849 | 1 | 1.2739 | 1.2739 | 0 | 2.9999 | 0.84889 | 0.56593
2004 | 17.1823 | 0.59 | 1 | 1.9261 | 1.9261 | 0 | 4.9317 | 1.4782 | 0.98548 | 2004 | 17.1823 | 1 | 1.2887 | 1.2887 | 0 | 3.2995 | 0.989 | 0.65933
2005 | 17.66 | 0.59 | 1 | 1.9797 | 1.9797 | 0 | 5.2855 | 1.6259 | 1.0839 | 2005 | 17.66 | 1 | 1.3245 | 1.3245 | 0 | 3.5363 | 1.0878 | 0.7252
2006 | 17.8637 | 0.59 | 1 | 2.0025 | 2.0025 | 0 | 5.5455 | 1.7425 | 1.1617 | 2006 | 17.8637 | 1 | 1.3398 | 1.3398 | 0 | 3.7102 | 1.1658 | 0.77722
2007 | 18.062 | 0.59 | 1 | 2.0247 | 2.0247 | 0 | 5.742 | 1.8282 | 1.2188 | 2007 | 18.062 | 1 | 1.3546 | 1.3546 | 0 | 3.8417 | 1.2232 | 0.81545
2008 | 18.253 | 0.59 | 1 | 2.0462 | 2.0462 | 0 | 5.8951 | 1.893 | 1.262 | 2008 | 18.253 | 1 | 1.369 | 1.369 | 0 | 3.9441 | 1.2665 | 0.84435
2009 | 18.4342 | 0.59 | 1 | 2.0665 | 2.0665 | 0 | 6.0181 | 1.9435 | 1.2957 | 2009 | 18.4342 | 1 | 1.3826 | 1.3826 | 0 | 4.0264 | 1.3003 | 0.86686
2010 | 22.0074 | 0.59 | 1 | 2.467 | 2.467 | 0 | 6.5011 | 1.984 | 1.3227 | 2010 | 22.0074 | 1 | 1.6506 | 1.6506 | 0 | 4.3495 | 1.3274 | 0.88495
2011 | 22.8907 | 0.59 | 1 | 2.566 | 2.566 | 0 | 6.9239 | 2.1433 | 1.4289 | 2011 | 22.8907 | 1 | 1.7168 | 1.7168 | 0 | 4.6324 | 1.434 | 0.95597
2012 | 23.1391 | 0.59 | 1 | 2.5939 | 2.5939 | 0 | 7.2351 | 2.2827 | 1.5218 | 2012 | 23.1391 | 1 | 1.7354 | 1.7354 | 0 | 4.8406 | 1.5272 | 1.0181
2013 | 23.6263 | 0.59 | 1 | 2.6485 | 2.6485 | 0 | 7.4983 | 2.3853 | 1.5902 | 2013 | 23.6263 | 1 | 1.772 | 1.772 | 0 | 5.0167 | 1.5958 | 1.0639
2014 | 24.11 | 0.59 | 1 | 2.7027 | 2.7027 | 0 | 7.729 | 2.4721 | 1.648 | 2014 | 24.11 | 1 | 1.8083 | 1.8083 | 0 | 5.1711 | 1.6539 | 1.1026
2015 | 24.5817 | 0.59 | 1 | 2.7556 | 2.7556 | 0 | 7.9365 | 2.5481 | 1.6987 | 2015 | 24.5817 | 1 | 1.8436 | 1.8436 | 0 | 5.3099 | 1.7048 | 1.1365
2016 | 25.0568 | 0.59 | 1 | 2.8089 | 2.8089 | 0 | 8.1289 | 2.6165 | 1.7443 | 2016 | 25.0568 | 1 | 1.8793 | 1.8793 | 0 | 5.4386 | 1.7506 | 1.167
2017 | 24.681 | 0.59 | 1 | 2.7667 | 2.7667 | 0 | 8.2157 | 2.6799 | 1.7866 | 2017 | 24.681 | 1 | 1.8511 | 1.8511 | 0 | 5.4967 | 1.793 | 1.1953
2018 | 25.8626 | 0.59 | 1 | 2.8992 | 2.8992 | 0 | 8.4063 | 2.7085 | 1.8057 | 2018 | 25.8626 | 1 | 1.9397 | 1.9397 | 0 | 5.6242 | 1.8121 | 1.2081
2019 | 27.0806 | 0.59 | 1 | 3.0357 | 3.0357 | 0 | 8.6707 | 2.7714 | 1.8476 | 2019 | 27.0806 | 1 | 2.031 | 2.031 | 0 | 5.8011 | 1.8542 | 1.2361
2020 | 28.3354 | 0.59 | 1 | 3.1764 | 3.1764 | 0 | 8.9885 | 2.8585 | 1.9057 | 2020 | 28.3354 | 1 | 2.1252 | 2.1252 | 0 | 6.0137 | 1.9125 | 1.275
2021 | 29.6275 | 0.59 | 1 | 3.3212 | 3.3212 | 0 | 9.3464 | 2.9633 | 1.9756 | 2021 | 29.6275 | 1 | 2.2221 | 2.2221 | 0 | 6.2532 | 1.9826 | 1.3217
2022 | 30.957 | 0.59 | 1 | 3.4703 | 3.4703 | 0 | 9.7354 | 3.0813 | 2.0542 | 2022 | 30.957 | 1 | 2.3218 | 2.3218 | 0 | 6.5134 | 2.0615 | 1.3744
2023 | 32.3243 | 0.59 | 1 | 3.6236 | 3.6236 | 0 | 10.1494 | 3.2096 | 2.1397 | 2023 | 32.3243 | 1 | 2.4243 | 2.4243 | 0 | 6.7904 | 2.1473 | 1.4316
2024 | 33.7295 | 0.59 | 1 | 3.7811 | 3.7811 | 0 | 10.5844 | 3.346 | 2.2307 | 2024 | 33.7295 | 1 | 2.5297 | 2.5297 | 0 | 7.0814 | 2.2387 | 1.4924
2025 | 35.1726 | 0.59 | 1 | 3.9428 | 3.9428 | 0 | 11.0378 | 3.4895 | 2.3263 | 2025 | 35.1726 | 1 | 2.6379 | 2.6379 | 0 | 7.3848 | 2.3346 | 1.5564
2026 | 36.6536 | 0.59 | 1 | 4.1089 | 4.1089 | 0 | 11.5077 | 3.6389 | 2.426 | 2026 | 36.6536 | 1 | 2.749 | 2.749 | 0 | 7.6992 | 2.4346 | 1.6231
2027 | 38.1722 | 0.59 | 1 | 4.2791 | 4.2791 | 0 | 11.993 | 3.7939 | 2.5292 | 2027 | 38.1722 | 1 | 2.8629 | 2.8629 | 0 | 8.0238 | 2.5383 | 1.6922
2028 | 39.7283 | 0.59 | 1 | 4.4535 | 4.4535 | 0 | 12.4927 | 3.9538 | 2.6359 | 2028 | 39.7283 | 1 | 2.9796 | 2.9796 | 0 | 8.3582 | 2.6453 | 1.7635
2029 | 41.3213 | 0.59 | 1 | 4.6321 | 4.6321 | 0 | 13.0062 | 4.1186 | 2.7457 | 2029 | 41.3213 | 1 | 3.0991 | 3.0991 | 0 | 8.7017 | 2.7555 | 1.837
2030 | 42.9809 | 0.59 | 1 | 4.8182 | 4.8182 | 0 | 13.5365 | 4.2879 | 2.8586 | 2030 | 42.9809 | 1 | 3.2236 | 3.2236 | 0 | 9.0565 | 2.8688 | 1.9125
2031 | 0 | 0.59 | 1 | 0 | 0 | 0 | 9.0738 | 4.4627 | 2.9751 | 2031 | 0 | 1 | 0 | 0 | 0 | 6.0708 | 2.9858 | 1.9905
2032 | 0 | 0.59 | 1 | 0 | 0 | 0 | 6.0823 | 2.9914 | 1.9943 | 2032 | 0 | 1 | 0 | 0 | 0 | 4.0694 | 2.0014 | 1.3343
2033 | 0 | 0.59 | 1 | 0 | 0 | 0 | 4.0771 | 2.0052 | 1.3368 | 2033 | 0 | 1 | 0 | 0 | 0 | 2.7278 | 1.3416 | 0.89439
2034 | 0 | 0.59 | 1 | 0 | 0 | 0 | 2.733 | 1.3441 | 0.89609 | 2034 | 0 | 1 | 0 | 0 | 0 | 1.8285 | 0.89929 | 0.59953
2035 | 0 | 0.59 | 1 | 0 | 0 | 0 | 1.832 | 0.901 | 0.60067 | 2035 | 0 | 1 | 0 | 0 | 0 | 1.2257 | 0.60281 | 0.40188
2036 | 0 | 0.59 | 1 | 0 | 0 | 0 | 1.228 | 0.60396 | 0.40264 | 2036 | 0 | 1 | 0 | 0 | 0 | 0.82159 | 0.40408 | 0.26939
2037 | 0 | 0.59 | 1 | 0 | 0 | 0 | 0.82315 | 0.40485 | 0.2699 | 2037 | 0 | 1 | 0 | 0 | 0 | 0.55073 | 0.27086 | 0.18057
2038 | 0 | 0.59 | 1 | 0 | 0 | 0 | 0.55178 | 0.27138 | 0.18092 | 2038 | 0 | 1 | 0 | 0 | 0 | 0.36916 | 0.18156 | 0.12104
2039 | 0 | 0.59 | 1 | 0 | 0 | 0 | 0.36987 | 0.18191 | 0.12127 | 2039 | 0 | 1 | 0 | 0 | 0 | 0.24746 | 0.12171 | 0.081137
2040 | 0 | 0.59 | 1 | 0 | 0 | 0 | 0.24793 | 0.12194 | 0.081292 | 2040 | 0 | 1 | 0 | 0 | 0 | 0.16588 | 0.081582 | 0.054388
2041 | 0 | 0.59 | 1 | 0 | 0 | 0 | 0.16619 | 0.081737 | 0.054492 | 2041 | 0 | 1 | 0 | 0 | 0 | 0.11119 | 0.054686 | 0.036457
2042 | 0 | 0.59 | 1 | 0 | 0 | 0 | 0.1114 | 0.05479 | 0.036527 | 2042 | 0 | 1 | 0 | 0 | 0 | 0.074533 | 0.036657 | 0.024438
2043 | 0 | 0.59 | 1 | 0 | 0 | 0 | 0.074675 | 0.036727 | 0.024485 | 2043 | 0 | 1 | 0 | 0 | 0 | 0.049961 | 0.024572 | 0.016381
2044 | 0 | 0.59 | 1 | 0 | 0 | 0 | 0.050056 | 0.024619 | 0.016413 | 2044 | 0 | 1 | 0 | 0 | 0 | 0.03349 | 0.016471 | 0.010981
2045 | 0 | 0.59 | 1 | 0 | 0 | 0 | 0.033554 | 0.016502 | 0.011002 | 2045 | 0 | 1 | 0 | 0 | 0 | 0.022449 | 0.011041 | 0.0073606
2046 | 0 | 0.59 | 1 | 0 | 0 | 0 | 0.022492 | 0.011062 | 0.0073746 | 2046 | 0 | 1 | 0 | 0 | 0 | 0.015048 | 0.0074009 | 0.004934
2047 | 0 | 0.59 | 1 | 0 | 0 | 0 | 0.015077 | 0.007415 | 0.0049434 | 2047 | 0 | 1 | 0 | 0 | 0 | 0.010087 | 0.004961 | 0.0033073
2048 | 0 | 0.59 | 1 | 0 | 0 | 0 | 0.010106 | 0.0049705 | 0.0033136 | 2048 | 0 | 1 | 0 | 0 | 0 | 0.0067615 | 0.0033255 | 0.002217
2049 | 0 | 0.59 | 1 | 0 | 0 | 0 | 0.0067743 | 0.0033318 | 0.0022212 | 2049 | 0 | 1 | 0 | 0 | 0 | 0.0045323 | 0.0022291 | 0.0014861
2050 | 0 | 0.59 | 1 | 0 | 0 | 0 | 0.004541 | 0.0022334 | 0.0014889 | 2050 | 0 | 1 | 0 | 0 | 0 | 0.0030381 | 0.0014942 | 0.00099615
2051 | 0 | 0.59 | 1 | 0 | 0 | 0 | 0.0030439 | 0.0014971 | 0.00099805 | 2051 | 0 | 1 | 0 | 0 | 0 | 0.0020365 | 0.0010016 | 0.00066774
2052 | 0 | 0.59 | 1 | 0 | 0 | 0 | 0.0020404 | 0.0010035 | 0.00066901 | 2052 | 0 | 1 | 0 | 0 | 0 | 0.0013651 | 0.0006714 | 0.0004476
2053 | 0 | 0.59 | 1 | 0 | 0 | 0 | 0.0013677 | 0.00067268 | 0.00044845 | 2053 | 0 | 1 | 0 | 0 | 0 | 0.00091507 | 0.00045005 | 0.00030003
2054 | 0 | 0.59 | 1 | 0 | 0 | 0 | 0.00091681 | 0.00045091 | 0.00030061 | 2054 | 0 | 1 | 0 | 0 | 0 | 0.00061339 | 0.00030168 | 0.00020112
2055 | 0 | 0.59 | 1 | 0 | 0 | 0 | 0.00061456 | 0.00030225 | 0.0002015 | 2055 | 0 | 1 | 0 | 0 | 0 | 0.00041117 | 0.00020222 | 0.00013481
2056 | 0 | 0.59 | 1 | 0 | 0 | 0 | 0.00041195 | 0.00020261 | 0.00013507 | 2056 | 0 | 1 | 0 | 0 | 0 | 0.00027561 | 0.00013555 | 9.0369e-05
2057 | 0 | 0.59 | 1 | 0 | 0 | 0 | 0.00027614 | 0.00013581 | 9.0541e-05 | 2057 | 0 | 1 | 0 | 0 | 0 | 0.00018475 | 9.0864e-05 | 6.0576e-05
2058 | 0 | 0.59 | 1 | 0 | 0 | 0 | 0.0001851 | 9.1037e-05 | 6.0691e-05 | 2058 | 0 | 1 | 0 | 0 | 0 | 0.00012384 | 6.0908e-05 | 4.0605e-05
2059 | 0 | 0.59 | 1 | 0 | 0 | 0 | 0.00012408 | 6.1024e-05 | 4.0683e-05 | 2059 | 0 | 1 | 0 | 0 | 0 | 8.3013e-05 | 4.0828e-05 | 2.7219e-05
2060 | 0 | 0.59 | 1 | 0 | 0 | 0 | 8.3171e-05 | 4.0906e-05 | 2.727e-05 | 2060 | 0 | 1 | 0 | 0 | 0 | 5.5645e-05 | 2.7368e-05 | 1.8245e-05
2061 | 0 | 0.59 | 1 | 0 | 0 | 0 | 5.5751e-05 | 2.742e-05 | 1.828e-05 | 2061 | 0 | 1 | 0 | 0 | 0 | 3.73e-05 | 1.8345e-05 | 1.223e-05
2062 | 0 | 0.59 | 1 | 0 | 0 | 0 | 3.7371e-05 | 1.838e-05 | 1.2253e-05 | 2062 | 0 | 1 | 0 | 0 | 0 | 2.5003e-05 | 1.2297e-05 | 8.1981e-06
2063 | 0 | 0.59 | 1 | 0 | 0 | 0 | 2.5051e-05 | 1.2321e-05 | 8.2137e-06 | 2063 | 0 | 1 | 0 | 0 | 0 | 1.676e-05 | 8.243e-06 | 5.4953e-06
2064 | 0 | 0.59 | 1 | 0 | 0 | 0 | 1.6792e-05 | 8.2587e-06 | 5.5058e-06 | 2064 | 0 | 1 | 0 | 0 | 0 | 1.1235e-05 | 5.5254e-06 | 3.6836e-06
2065 | 0 | 0.59 | 1 | 0 | 0 | 0 | 1.1256e-05 | 5.536e-06 | 3.6906e-06 | 2065 | 0 | 1 | 0 | 0 | 0 | 7.5308e-06 | 3.7038e-06 | 2.4692e-06
2066 | 0 | 0.59 | 1 | 0 | 0 | 0 | 7.5451e-06 | 3.7109e-06 | 2.4739e-06 | 2066 | 0 | 1 | 0 | 0 | 0 | 5.048e-06 | 2.4827e-06 | 1.6552e-06
2067 | 0 | 0.59 | 1 | 0 | 0 | 0 | 5.0576e-06 | 2.4875e-06 | 1.6583e-06 | 2067 | 0 | 1 | 0 | 0 | 0 | 3.3838e-06 | 1.6642e-06 | 1.1095e-06
2068 | 0 | 0.59 | 1 | 0 | 0 | 0 | 3.3902e-06 | 1.6674e-06 | 1.1116e-06 | 2068 | 0 | 1 | 0 | 0 | 0 | 2.2682e-06 | 1.1156e-06 | 7.4371e-07
2069 | 0 | 0.59 | 1 | 0 | 0 | 0 | 2.2725e-06 | 1.1177e-06 | 7.4513e-07 | 2069 | 0 | 1 | 0 | 0 | 0 | 1.5204e-06 | 7.4779e-07 | 4.9852e-07
2070 | 0 | 0.59 | 1 | 0 | 0 | 0 | 1.5233e-06 | 7.4921e-07 | 4.9947e-07 | 2070 | 0 | 1 | 0 | 0 | 0 | 1.0192e-06 | 5.0126e-07 | 3.3417e-07
2071 | 0 | 0.59 | 1 | 0 | 0 | 0 | 1.0211e-06 | 5.0221e-07 | 3.3481e-07 | 2071 | 0 | 1 | 0 | 0 | 0 | 6.8317e-07 | 3.36e-07 | 2.24e-07
2072 | 0 | 0.59 | 1 | 0 | 0 | 0 | 6.8448e-07 | 3.3664e-07 | 2.2443e-07 | 2072 | 0 | 1 | 0 | 0 | 0 | 4.5795e-07 | 2.2523e-07 | 1.5015e-07
2073 | 0 | 0.59 | 1 | 0 | 0 | 0 | 4.5882e-07 | 2.2566e-07 | 1.5044e-07 | 2073 | 0 | 1 | 0 | 0 | 0 | 3.0697e-07 | 1.5098e-07 | 1.0065e-07
2074 | 0 | 0.59 | 1 | 0 | 0 | 0 | 3.0755e-07 | 1.5126e-07 | 1.0084e-07 | 2074 | 0 | 1 | 0 | 0 | 0 | 2.0577e-07 | 1.012e-07 | 6.7468e-08
2075 | 0 | 0.59 | 1 | 0 | 0 | 0 | 2.0616e-07 | 1.0139e-07 | 6.7596e-08 | 2075 | 0 | 1 | 0 | 0 | 0 | 1.3793e-07 | 6.7838e-08 | 4.5225e-08
2076 | 0 | 0.59 | 1 | 0 | 0 | 0 | 1.3819e-07 | 6.7967e-08 | 4.5311e-08 | 2076 | 0 | 1 | 0 | 0 | 0 | 9.2458e-08 | 4.5473e-08 | 3.0315e-08
2077 | 0 | 0.59 | 1 | 0 | 0 | 0 | 9.2634e-08 | 4.556e-08 | 3.0373e-08 | 2077 | 0 | 1 | 0 | 0 | 0 | 6.1976e-08 | 3.0481e-08 | 2.0321e-08
2078 | 0 | 0.59 | 1 | 0 | 0 | 0 | 6.2094e-08 | 3.054e-08 | 2.036e-08 | 2078 | 0 | 1 | 0 | 0 | 0 | 4.1544e-08 | 2.0432e-08 | 1.3622e-08
2079 | 0 | 0.59 | 1 | 0 | 0 | 0 | 4.1623e-08 | 2.0471e-08 | 1.3647e-08 | 2079 | 0 | 1 | 0 | 0 | 0 | 2.7848e-08 | 1.3696e-08 | 9.1308e-09
2080 | 0 | 0.59 | 1 | 0 | 0 | 0 | 2.7901e-08 | 1.3722e-08 | 9.1482e-09 | 2080 | 0 | 1 | 0 | 0 | 0 | 1.8667e-08 | 9.1808e-09 | 6.1206e-09
Note on K7: Transferred from parameter sheet
Note on W7: Transferred from parameter sheet
Note on K8: Transferred from parameter sheet
Note on W8: Transferred from parameter sheet
Note on K10: Calculates e^-k for use in columns H and I
Note on W10: Calculates e^-k for use in columns H and I
Note on K11: Zero delay is equivalent to average decomposition start at beginning of month 7 (half way through the first year of deposition)
Note on W11: Zero delay is equivalent to average decomposition start at beginning of month 7 (half way through the first year of deposition)
Note on K12: Calculates e^-k*((13-M)/12) for use in columns F and G.
Note on W12: Calculates e^-k*((13-M)/12) for use in columns F and G.
Note on C15: Transferred from activity sheet
Note on E15: Methane correction factor from MCF sheet
Note on F15: Calculates the mass of DOC in the deposited material which will actually degrade in the SWDS. Equation 4 on the Theory sheet.
Note on G15: Calculates the mass of DDOC from material deposited in each year which is left in the SWDS at the end of the year. Equation 5 on the Theory sheet.
Note on H15: Calculates the amount of DDOCm from material deposited each year, which is decomposed to methane and carbon dioxide in the deposition year. Equation 6 on the Theory sheet.
Note on I15: Calculates the total amount of DDOCm left not decomposed in the SWDS at the end of the year. Equation 7 on the Theory sheet.
Note on J15: Calculates the total mass of DDOC dedomposed to methane and carbon dioxide each year. Equation 8 on the Theory sheet.
Note on K15: Calculates the mass of methane formed from DDOCm decomposed. Equation 9 on the Theory sheet.
Note on P15: Transferred from activity sheet
Note on Q15: Methane correction factor from MCF sheet
Note on R15: Calculates the mass of DOC in the deposited material which will actually degrade in the SWDS. Equation 4 on the Theory sheet.
Note on S15: Calculates the mass of DDOC from material deposited in each year which is left in the SWDS at the end of the year. Equation 5 on the Theory sheet.
Note on T15: Calculates the amount of DDOCm from material deposited each year, which is decomposed to methane and carbon dioxide in the deposition year. Equation 6 on the Theory sheet.
Note on U15: Calculates the total amount of DDOCm left not decomposed in the SWDS at the end of the year. Equation 7 on the Theory sheet.
Note on V15: Calculates the total mass of DDOC dedomposed to methane and carbon dioxide each year. Equation 8 on the Theory sheet.
Note on W15: Calculates the mass of methane formed from DDOCm decomposed. Equation 9 on the Theory sheet.
Dry Basis
Wet Basis

## Paper
Methane calculation from: Paper / card board
[9 empty] | National values | [8 empty] | National values
|  |  |  | DOC |  |  |  | DOC | 0.44 |  |  |  | DOC |  |  |  | DOC | 0.4
|  |  |  | DOCf |  |  |  | DOCf | 0.5 |  |  |  | DOCf |  |  |  | DOCf | 0.5
|  |  |  | Methane generation rate constant |  |  |  | k | 0.07 |  |  |  | Methane generation rate constant |  |  |  | k | 0.07
|  |  |  | Half-life time (t1/2, years): |  |  |  | h = ln(2)/k | 9.9021 |  |  |  | Half-life time (t1/2, years): |  |  |  | h = ln(2)/k | 9.9021
|  |  |  | exp1 |  |  |  | exp(-k) | 0.93239 |  |  |  | exp1 |  |  |  | exp(-k) | 0.93239
|  |  |  | Process start in deposition year. Month M |  |  |  | M | 13 |  |  |  | Process start in deposition year. Month M |  |  |  | M | 13
|  |  |  | exp2 |  |  |  | exp(-k*((13-M)/12)) | 1 |  |  |  | exp2 |  |  |  | exp(-k*((13-M)/12)) | 1
|  |  |  | Fraction to CH4 |  |  |  | F | 0.5 |  |  |  | Fraction to CH4 |  |  |  | F | 0.5
Year | Amount deposited | Dry matter content | MCF | Decomposable DOC (DDOCm) deposited | DDOCm not reacted. Deposition year | DDOCm decomposed. Deposition year | DDOCm accumulated in SWDS end of year | DDOCm decomposed | CH4 generated | Year | Amount deposited | MCF | Decomposable DOC (DDOCm) deposited | DDOCm not reacted. Deposition year | DDOCm decomposed. Deposition year | DDOCm accumulated in SWDS end of year | DDOCm decomposed | CH4 generated
| W | dm | MCF | D = W * dm * DOC * DOCf * MCF | B = D * exp2 | C = D * (1- exp2) | H = B + (Hlast year * exp1) | E = C + Hlast year * (1 - exp1) | Q = E * 16/12 * F |  | W | MCF | D = W * DOC * DOCf * MCF | B = D * exp2 | C = D * (1- exp2) | H = B + (Hlast year * exp1) | E = C + Hlast year * (1 - exp1) | Q = E * 16/12 * F
| Gg | fraction | fraction | Gg | Gg | Gg | Gg | Gg | Gg |  | Gg | fraction | Gg | Gg | Gg | Gg | Gg | Gg
2000 | 4.6781 | 0.44 | 1 | 0.45284 | 0.45284 | 0 | 0.45284 | 0 | 0 | 2000 | 4.6781 | 1 | 0.93561 | 0.93561 | 0 | 0.93561 | 0 | 0
2001 | 4.7717 | 0.44 | 1 | 0.4619 | 0.4619 | 0 | 0.88413 | 0.030615 | 0.02041 | 2001 | 4.7717 | 1 | 0.95435 | 0.95435 | 0 | 1.8267 | 0.063253 | 0.042169
2002 | 4.8806 | 0.44 | 1 | 0.47244 | 0.47244 | 0 | 1.2968 | 0.059772 | 0.039848 | 2002 | 4.8806 | 1 | 0.97611 | 0.97611 | 0 | 2.6793 | 0.1235 | 0.082331
2003 | 5.0369 | 0.44 | 1 | 0.48757 | 0.48757 | 0 | 1.6967 | 0.087671 | 0.058448 | 2003 | 5.0369 | 1 | 1.0074 | 1.0074 | 0 | 3.5056 | 0.18114 | 0.12076
2004 | 5.0955 | 0.44 | 1 | 0.49324 | 0.49324 | 0 | 2.0752 | 0.11471 | 0.076471 | 2004 | 5.0955 | 1 | 1.0191 | 1.0191 | 0 | 4.2877 | 0.237 | 0.158
2005 | 5.2371 | 0.44 | 1 | 0.50695 | 0.50695 | 0 | 2.4419 | 0.1403 | 0.093532 | 2005 | 5.2371 | 1 | 1.0474 | 1.0474 | 0 | 5.0452 | 0.28987 | 0.19325
2006 | 5.2975 | 0.44 | 1 | 0.5128 | 0.5128 | 0 | 2.7896 | 0.16509 | 0.11006 | 2006 | 5.2975 | 1 | 1.0595 | 1.0595 | 0 | 5.7636 | 0.34109 | 0.22739
2007 | 5.3563 | 0.44 | 1 | 0.51849 | 0.51849 | 0 | 3.1195 | 0.18859 | 0.12573 | 2007 | 5.3563 | 1 | 1.0713 | 1.0713 | 0 | 6.4452 | 0.38966 | 0.25977
2008 | 5.413 | 0.44 | 1 | 0.52397 | 0.52397 | 0 | 3.4326 | 0.2109 | 0.1406 | 2008 | 5.413 | 1 | 1.0826 | 1.0826 | 0 | 7.0921 | 0.43574 | 0.29049
2009 | 5.4667 | 0.44 | 1 | 0.52918 | 0.52918 | 0 | 3.7297 | 0.23206 | 0.15471 | 2009 | 5.4667 | 1 | 1.0933 | 1.0933 | 0 | 7.706 | 0.47947 | 0.31965
2010 | 6.5263 | 0.44 | 1 | 0.63175 | 0.63175 | 0 | 4.1093 | 0.25215 | 0.1681 | 2010 | 6.5263 | 1 | 1.3053 | 1.3053 | 0 | 8.4903 | 0.52097 | 0.34731
2011 | 6.7883 | 0.44 | 1 | 0.6571 | 0.6571 | 0 | 4.4886 | 0.27781 | 0.18521 | 2011 | 6.7883 | 1 | 1.3577 | 1.3577 | 0 | 9.2739 | 0.57399 | 0.38266
2012 | 6.8619 | 0.44 | 1 | 0.66423 | 0.66423 | 0 | 4.8494 | 0.30346 | 0.2023 | 2012 | 6.8619 | 1 | 1.3724 | 1.3724 | 0 | 10.0193 | 0.62697 | 0.41798
2013 | 7.0064 | 0.44 | 1 | 0.67822 | 0.67822 | 0 | 5.1997 | 0.32785 | 0.21856 | 2013 | 7.0064 | 1 | 1.4013 | 1.4013 | 0 | 10.7432 | 0.67737 | 0.45158
2014 | 7.1499 | 0.44 | 1 | 0.69211 | 0.69211 | 0 | 5.5403 | 0.35153 | 0.23436 | 2014 | 7.1499 | 1 | 1.43 | 1.43 | 0 | 11.4469 | 0.72631 | 0.48421
2015 | 7.2897 | 0.44 | 1 | 0.70565 | 0.70565 | 0 | 5.8714 | 0.37456 | 0.24971 | 2015 | 7.2897 | 1 | 1.4579 | 1.4579 | 0 | 12.131 | 0.77388 | 0.51592
2016 | 7.4306 | 0.44 | 1 | 0.71929 | 0.71929 | 0 | 6.1937 | 0.39694 | 0.26463 | 2016 | 7.4306 | 1 | 1.4861 | 1.4861 | 0 | 12.797 | 0.82013 | 0.54675
2017 | 7.3192 | 0.44 | 1 | 0.7085 | 0.7085 | 0 | 6.4835 | 0.41873 | 0.27916 | 2017 | 7.3192 | 1 | 1.4638 | 1.4638 | 0 | 13.3957 | 0.86515 | 0.57677
2018 | 7.6696 | 0.44 | 1 | 0.74242 | 0.74242 | 0 | 6.7876 | 0.43832 | 0.29222 | 2018 | 7.6696 | 1 | 1.5339 | 1.5339 | 0 | 14.0239 | 0.90563 | 0.60375
2019 | 8.0308 | 0.44 | 1 | 0.77738 | 0.77738 | 0 | 7.1061 | 0.45888 | 0.30592 | 2019 | 8.0308 | 1 | 1.6062 | 1.6062 | 0 | 14.682 | 0.94811 | 0.63207
2020 | 8.4029 | 0.44 | 1 | 0.8134 | 0.8134 | 0 | 7.4391 | 0.48042 | 0.32028 | 2020 | 8.4029 | 1 | 1.6806 | 1.6806 | 0 | 15.37 | 0.99259 | 0.66173
2021 | 8.7861 | 0.44 | 1 | 0.85049 | 0.85049 | 0 | 7.7866 | 0.50293 | 0.33528 | 2021 | 8.7861 | 1 | 1.7572 | 1.7572 | 0 | 16.0881 | 1.0391 | 0.69274
2022 | 9.1804 | 0.44 | 1 | 0.88866 | 0.88866 | 0 | 8.1489 | 0.52642 | 0.35095 | 2022 | 9.1804 | 1 | 1.8361 | 1.8361 | 0 | 16.8365 | 1.0877 | 0.7251
2023 | 9.5858 | 0.44 | 1 | 0.92791 | 0.92791 | 0 | 8.5259 | 0.55091 | 0.36728 | 2023 | 9.5858 | 1 | 1.9172 | 1.9172 | 0 | 17.6154 | 1.1383 | 0.75883
2024 | 10.0025 | 0.44 | 1 | 0.96825 | 0.96825 | 0 | 8.9177 | 0.5764 | 0.38427 | 2024 | 10.0025 | 1 | 2.0005 | 2.0005 | 0 | 18.425 | 1.1909 | 0.79394
2025 | 10.4305 | 0.44 | 1 | 1.0097 | 1.0097 | 0 | 9.3245 | 0.60289 | 0.40193 | 2025 | 10.4305 | 1 | 2.0861 | 2.0861 | 0 | 19.2655 | 1.2456 | 0.83043
2026 | 10.8697 | 0.44 | 1 | 1.0522 | 1.0522 | 0 | 9.7463 | 0.63039 | 0.42026 | 2026 | 10.8697 | 1 | 2.1739 | 2.1739 | 0 | 20.1369 | 1.3025 | 0.86831
2027 | 11.32 | 0.44 | 1 | 1.0958 | 1.0958 | 0 | 10.1832 | 0.65891 | 0.43927 | 2027 | 11.32 | 1 | 2.264 | 2.264 | 0 | 21.0396 | 1.3614 | 0.90759
2028 | 11.7815 | 0.44 | 1 | 1.1404 | 1.1404 | 0 | 10.6352 | 0.68844 | 0.45896 | 2028 | 11.7815 | 1 | 2.3563 | 2.3563 | 0 | 21.9735 | 1.4224 | 0.94827
2029 | 12.2539 | 0.44 | 1 | 1.1862 | 1.1862 | 0 | 11.1023 | 0.719 | 0.47933 | 2029 | 12.2539 | 1 | 2.4508 | 2.4508 | 0 | 22.9387 | 1.4855 | 0.99036
2030 | 12.7461 | 0.44 | 1 | 1.2338 | 1.2338 | 0 | 11.5856 | 0.75059 | 0.50039 | 2030 | 12.7461 | 1 | 2.5492 | 2.5492 | 0 | 23.9371 | 1.5508 | 1.0339
2031 | 0 | 0.44 | 1 | 0 | 0 | 0 | 10.8023 | 0.78326 | 0.52217 | 2031 | 0 | 1 | 0 | 0 | 0 | 22.3188 | 1.6183 | 1.0789
2032 | 0 | 0.44 | 1 | 0 | 0 | 0 | 10.072 | 0.7303 | 0.48687 | 2032 | 0 | 1 | 0 | 0 | 0 | 20.8099 | 1.5089 | 1.0059
2033 | 0 | 0.44 | 1 | 0 | 0 | 0 | 9.3911 | 0.68093 | 0.45395 | 2033 | 0 | 1 | 0 | 0 | 0 | 19.4031 | 1.4069 | 0.93792
2034 | 0 | 0.44 | 1 | 0 | 0 | 0 | 8.7562 | 0.63489 | 0.42326 | 2034 | 0 | 1 | 0 | 0 | 0 | 18.0913 | 1.3118 | 0.87451
2035 | 0 | 0.44 | 1 | 0 | 0 | 0 | 8.1642 | 0.59197 | 0.39465 | 2035 | 0 | 1 | 0 | 0 | 0 | 16.8682 | 1.2231 | 0.81539
2036 | 0 | 0.44 | 1 | 0 | 0 | 0 | 7.6123 | 0.55195 | 0.36797 | 2036 | 0 | 1 | 0 | 0 | 0 | 15.7278 | 1.1404 | 0.76026
2037 | 0 | 0.44 | 1 | 0 | 0 | 0 | 7.0976 | 0.51464 | 0.34309 | 2037 | 0 | 1 | 0 | 0 | 0 | 14.6645 | 1.0633 | 0.70886
2038 | 0 | 0.44 | 1 | 0 | 0 | 0 | 6.6178 | 0.47984 | 0.3199 | 2038 | 0 | 1 | 0 | 0 | 0 | 13.6731 | 0.99141 | 0.66094
2039 | 0 | 0.44 | 1 | 0 | 0 | 0 | 6.1704 | 0.4474 | 0.29827 | 2039 | 0 | 1 | 0 | 0 | 0 | 12.7487 | 0.92439 | 0.61626
2040 | 0 | 0.44 | 1 | 0 | 0 | 0 | 5.7532 | 0.41716 | 0.2781 | 2040 | 0 | 1 | 0 | 0 | 0 | 11.8868 | 0.86189 | 0.57459
2041 | 0 | 0.44 | 1 | 0 | 0 | 0 | 5.3643 | 0.38895 | 0.2593 | 2041 | 0 | 1 | 0 | 0 | 0 | 11.0832 | 0.80362 | 0.53575
2042 | 0 | 0.44 | 1 | 0 | 0 | 0 | 5.0016 | 0.36266 | 0.24177 | 2042 | 0 | 1 | 0 | 0 | 0 | 10.3339 | 0.74929 | 0.49953
2043 | 0 | 0.44 | 1 | 0 | 0 | 0 | 4.6635 | 0.33814 | 0.22543 | 2043 | 0 | 1 | 0 | 0 | 0 | 9.6353 | 0.69864 | 0.46576
2044 | 0 | 0.44 | 1 | 0 | 0 | 0 | 4.3482 | 0.31528 | 0.21019 | 2044 | 0 | 1 | 0 | 0 | 0 | 8.9839 | 0.6514 | 0.43427
2045 | 0 | 0.44 | 1 | 0 | 0 | 0 | 4.0542 | 0.29396 | 0.19598 | 2045 | 0 | 1 | 0 | 0 | 0 | 8.3765 | 0.60736 | 0.40491
2046 | 0 | 0.44 | 1 | 0 | 0 | 0 | 3.7801 | 0.27409 | 0.18273 | 2046 | 0 | 1 | 0 | 0 | 0 | 7.8102 | 0.5663 | 0.37754
2047 | 0 | 0.44 | 1 | 0 | 0 | 0 | 3.5246 | 0.25556 | 0.17037 | 2047 | 0 | 1 | 0 | 0 | 0 | 7.2822 | 0.52802 | 0.35201
2048 | 0 | 0.44 | 1 | 0 | 0 | 0 | 3.2863 | 0.23828 | 0.15886 | 2048 | 0 | 1 | 0 | 0 | 0 | 6.7899 | 0.49232 | 0.32821
2049 | 0 | 0.44 | 1 | 0 | 0 | 0 | 3.0641 | 0.22217 | 0.14812 | 2049 | 0 | 1 | 0 | 0 | 0 | 6.3308 | 0.45904 | 0.30602
2050 | 0 | 0.44 | 1 | 0 | 0 | 0 | 2.857 | 0.20715 | 0.1381 | 2050 | 0 | 1 | 0 | 0 | 0 | 5.9028 | 0.428 | 0.28534
2051 | 0 | 0.44 | 1 | 0 | 0 | 0 | 2.6638 | 0.19315 | 0.12877 | 2051 | 0 | 1 | 0 | 0 | 0 | 5.5038 | 0.39907 | 0.26604
2052 | 0 | 0.44 | 1 | 0 | 0 | 0 | 2.4837 | 0.18009 | 0.12006 | 2052 | 0 | 1 | 0 | 0 | 0 | 5.1317 | 0.37209 | 0.24806
2053 | 0 | 0.44 | 1 | 0 | 0 | 0 | 2.3158 | 0.16792 | 0.11194 | 2053 | 0 | 1 | 0 | 0 | 0 | 4.7847 | 0.34693 | 0.23129
2054 | 0 | 0.44 | 1 | 0 | 0 | 0 | 2.1592 | 0.15656 | 0.10438 | 2054 | 0 | 1 | 0 | 0 | 0 | 4.4613 | 0.32348 | 0.21565
2055 | 0 | 0.44 | 1 | 0 | 0 | 0 | 2.0133 | 0.14598 | 0.097319 | 2055 | 0 | 1 | 0 | 0 | 0 | 4.1596 | 0.30161 | 0.20107
2056 | 0 | 0.44 | 1 | 0 | 0 | 0 | 1.8772 | 0.13611 | 0.09074 | 2056 | 0 | 1 | 0 | 0 | 0 | 3.8784 | 0.28122 | 0.18748
2057 | 0 | 0.44 | 1 | 0 | 0 | 0 | 1.7503 | 0.12691 | 0.084605 | 2057 | 0 | 1 | 0 | 0 | 0 | 3.6162 | 0.26221 | 0.1748
2058 | 0 | 0.44 | 1 | 0 | 0 | 0 | 1.6319 | 0.11833 | 0.078885 | 2058 | 0 | 1 | 0 | 0 | 0 | 3.3717 | 0.24448 | 0.16299
2059 | 0 | 0.44 | 1 | 0 | 0 | 0 | 1.5216 | 0.11033 | 0.073552 | 2059 | 0 | 1 | 0 | 0 | 0 | 3.1438 | 0.22795 | 0.15197
2060 | 0 | 0.44 | 1 | 0 | 0 | 0 | 1.4187 | 0.10287 | 0.06858 | 2060 | 0 | 1 | 0 | 0 | 0 | 2.9313 | 0.21254 | 0.14169
2061 | 0 | 0.44 | 1 | 0 | 0 | 0 | 1.3228 | 0.095915 | 0.063943 | 2061 | 0 | 1 | 0 | 0 | 0 | 2.7331 | 0.19817 | 0.13211
2062 | 0 | 0.44 | 1 | 0 | 0 | 0 | 1.2334 | 0.08943 | 0.05962 | 2062 | 0 | 1 | 0 | 0 | 0 | 2.5483 | 0.18477 | 0.12318
2063 | 0 | 0.44 | 1 | 0 | 0 | 0 | 1.15 | 0.083384 | 0.055589 | 2063 | 0 | 1 | 0 | 0 | 0 | 2.376 | 0.17228 | 0.11485
2064 | 0 | 0.44 | 1 | 0 | 0 | 0 | 1.0723 | 0.077747 | 0.051831 | 2064 | 0 | 1 | 0 | 0 | 0 | 2.2154 | 0.16063 | 0.10709
2065 | 0 | 0.44 | 1 | 0 | 0 | 0 | 0.99976 | 0.072491 | 0.048327 | 2065 | 0 | 1 | 0 | 0 | 0 | 2.0656 | 0.14977 | 0.09985
2066 | 0 | 0.44 | 1 | 0 | 0 | 0 | 0.93217 | 0.06759 | 0.04506 | 2066 | 0 | 1 | 0 | 0 | 0 | 1.926 | 0.13965 | 0.093099
2067 | 0 | 0.44 | 1 | 0 | 0 | 0 | 0.86915 | 0.06302 | 0.042014 | 2067 | 0 | 1 | 0 | 0 | 0 | 1.7958 | 0.13021 | 0.086805
2068 | 0 | 0.44 | 1 | 0 | 0 | 0 | 0.81039 | 0.05876 | 0.039173 | 2068 | 0 | 1 | 0 | 0 | 0 | 1.6744 | 0.1214 | 0.080936
2069 | 0 | 0.44 | 1 | 0 | 0 | 0 | 0.7556 | 0.054787 | 0.036525 | 2069 | 0 | 1 | 0 | 0 | 0 | 1.5612 | 0.1132 | 0.075465
2070 | 0 | 0.44 | 1 | 0 | 0 | 0 | 0.70452 | 0.051083 | 0.034056 | 2070 | 0 | 1 | 0 | 0 | 0 | 1.4556 | 0.10554 | 0.070363
2071 | 0 | 0.44 | 1 | 0 | 0 | 0 | 0.65689 | 0.04763 | 0.031753 | 2071 | 0 | 1 | 0 | 0 | 0 | 1.3572 | 0.098409 | 0.065606
2072 | 0 | 0.44 | 1 | 0 | 0 | 0 | 0.61248 | 0.04441 | 0.029607 | 2072 | 0 | 1 | 0 | 0 | 0 | 1.2655 | 0.091756 | 0.06117
2073 | 0 | 0.44 | 1 | 0 | 0 | 0 | 0.57107 | 0.041407 | 0.027605 | 2073 | 0 | 1 | 0 | 0 | 0 | 1.1799 | 0.085552 | 0.057035
2074 | 0 | 0.44 | 1 | 0 | 0 | 0 | 0.53246 | 0.038608 | 0.025739 | 2074 | 0 | 1 | 0 | 0 | 0 | 1.1001 | 0.079769 | 0.053179
2075 | 0 | 0.44 | 1 | 0 | 0 | 0 | 0.49647 | 0.035998 | 0.023999 | 2075 | 0 | 1 | 0 | 0 | 0 | 1.0258 | 0.074376 | 0.049584
2076 | 0 | 0.44 | 1 | 0 | 0 | 0 | 0.4629 | 0.033564 | 0.022376 | 2076 | 0 | 1 | 0 | 0 | 0 | 0.95641 | 0.069347 | 0.046232
2077 | 0 | 0.44 | 1 | 0 | 0 | 0 | 0.43161 | 0.031295 | 0.020863 | 2077 | 0 | 1 | 0 | 0 | 0 | 0.89175 | 0.064659 | 0.043106
2078 | 0 | 0.44 | 1 | 0 | 0 | 0 | 0.40243 | 0.029179 | 0.019453 | 2078 | 0 | 1 | 0 | 0 | 0 | 0.83146 | 0.060288 | 0.040192
2079 | 0 | 0.44 | 1 | 0 | 0 | 0 | 0.37522 | 0.027207 | 0.018138 | 2079 | 0 | 1 | 0 | 0 | 0 | 0.77525 | 0.056212 | 0.037475
2080 | 0 | 0.44 | 1 | 0 | 0 | 0 | 0.34985 | 0.025367 | 0.016912 | 2080 | 0 | 1 | 0 | 0 | 0 | 0.72284 | 0.052412 | 0.034941
Note on K7: Transferred from parameter sheet
Note on W7: Transferred from parameter sheet
Note on K8: Transferred from parameter sheet
Note on W8: Transferred from parameter sheet
Note on K10: Calculates e^-k for use in columns H and I
Note on W10: Calculates e^-k for use in columns H and I
Note on K11: Zero delay is equivalent to average decomposition start at beginning of month 7 (half way through the first year of deposition)
Note on W11: Zero delay is equivalent to average decomposition start at beginning of month 7 (half way through the first year of deposition)
Note on K12: Calculates e^-k*((13-M)/12) for use in columns F and G.
Note on W12: Calculates e^-k*((13-M)/12) for use in columns F and G.
Note on C15: Transferred from activity sheet
Note on E15: Methane correction factor from MCF sheet
Note on F15: Calculates the mass of DOC in the deposited material which will actually degrade in the SWDS. Equation 4 on the Theory sheet.
Note on G15: Calculates the mass of DDOC from material deposited in each year which is left in the SWDS at the end of the year. Equation 5 on the Theory sheet.
Note on H15: Calculates the amount of DDOCm from material deposited each year, which is decomposed to methane and carbon dioxide in the deposition year. Equation 6 on the Theory sheet.
Note on I15: Calculates the total amount of DDOCm left not decomposed in the SWDS at the end of the year. Equation 7 on the Theory sheet.
Note on J15: Calculates the total mass of DDOC dedomposed to methane and carbon dioxide each year. Equation 8 on the Theory sheet.
Note on K15: Calculates the mass of methane formed from DDOCm decomposed. Equation 9 on the Theory sheet.
Note on P15: Transferred from activity sheet
Note on Q15: Methane correction factor from MCF sheet
Note on R15: Calculates the mass of DOC in the deposited material which will actually degrade in the SWDS. Equation 4 on the Theory sheet.
Note on S15: Calculates the mass of DDOC from material deposited in each year which is left in the SWDS at the end of the year. Equation 5 on the Theory sheet.
Note on T15: Calculates the amount of DDOCm from material deposited each year, which is decomposed to methane and carbon dioxide in the deposition year. Equation 6 on the Theory sheet.
Note on U15: Calculates the total amount of DDOCm left not decomposed in the SWDS at the end of the year. Equation 7 on the Theory sheet.
Note on V15: Calculates the total mass of DDOC dedomposed to methane and carbon dioxide each year. Equation 8 on the Theory sheet.
Note on W15: Calculates the mass of methane formed from DDOCm decomposed. Equation 9 on the Theory sheet.
Dry Basis
Wet Basis

## Nappies
Methane calculation from: Nappies
[9 empty] | National values | [8 empty] | National values
|  |  |  | DOC |  |  |  | DOC | 0.6 |  |  |  | DOC |  |  |  | DOC | 0.24
|  |  |  | DOCf |  |  |  | DOCf | 0.5 |  |  |  | DOCf |  |  |  | DOCf | 0.5
|  |  |  | Methane generation rate constant |  |  |  | k | 0.17 |  |  |  | Methane generation rate constant |  |  |  | k | 0.17
|  |  |  | Half-life time (t1/2, years): |  |  |  | h = ln(2)/k | 4.0773 |  |  |  | Half-life time (t1/2, years): |  |  |  | h = ln(2)/k | 4.0773
|  |  |  | exp1 |  |  |  | exp(-k) | 0.84366 |  |  |  | exp1 |  |  |  | exp(-k) | 0.84366
|  |  |  | Process start in deposition year. Month M |  |  |  | M | 13 |  |  |  | Process start in deposition year. Month M |  |  |  | M | 13
|  |  |  | exp2 |  |  |  | exp(-k*((13-M)/12)) | 1 |  |  |  | exp2 |  |  |  | exp(-k*((13-M)/12)) | 1
|  |  |  | Fraction to CH4 |  |  |  | F | 0.5 |  |  |  | Fraction to CH4 |  |  |  | F | 0.5
Year | Amount deposited | Dry matter content | MCF | Decomposable DOC (DDOCm) deposited | DDOCm not reacted. Deposition year | DDOCm decomposed. Deposition year | DDOCm accumulated in SWDS end of year | DDOCm decomposed | CH4 generated | Year | Amount deposited | MCF | Decomposable DOC (DDOCm) deposited | DDOCm not reacted. Deposition year | DDOCm decomposed. Deposition year | DDOCm accumulated in SWDS end of year | DDOCm decomposed | CH4 generated
| W | dm | MCF | D = W * dm * DOC * DOCf * MCF | B = D * exp2 | C = D * (1- exp2) | H = B + (Hlast year * exp1) | E = C + Hlast year * (1 - exp1) | Q = E * 16/12 * F |  | W | MCF | D = W * DOC * DOCf * MCF | B = D * exp2 | C = D * (1- exp2) | H = B + (Hlast year * exp1) | E = C + Hlast year * (1 - exp1) | Q = E * 16/12 * F
| Gg | fraction | fraction | Gg | Gg | Gg | Gg | Gg | Gg |  | Gg | fraction | Gg | Gg | Gg | Gg | Gg | Gg
2000 | 4.6781 | 0.44 | 1 | 0.61751 | 0.61751 | 0 | 0.61751 | 0 | 0 | 2000 | 0 | 1 | 0 | 0 | 0 | 0 | 0 | 0
2001 | 4.7717 | 0.44 | 1 | 0.62987 | 0.62987 | 0 | 1.1508 | 0.096538 | 0.064359 | 2001 | 0 | 1 | 0 | 0 | 0 | 0 | 0 | 0
2002 | 4.8806 | 0.44 | 1 | 0.64424 | 0.64424 | 0 | 1.6152 | 0.17992 | 0.11994 | 2002 | 0 | 1 | 0 | 0 | 0 | 0 | 0 | 0
2003 | 5.0369 | 0.44 | 1 | 0.66487 | 0.66487 | 0 | 2.0275 | 0.25251 | 0.16834 | 2003 | 0 | 1 | 0 | 0 | 0 | 0 | 0 | 0
2004 | 5.0955 | 0.44 | 1 | 0.6726 | 0.6726 | 0 | 2.3831 | 0.31697 | 0.21132 | 2004 | 0 | 1 | 0 | 0 | 0 | 0 | 0 | 0
2005 | 5.2371 | 0.44 | 1 | 0.6913 | 0.6913 | 0 | 2.7019 | 0.37257 | 0.24838 | 2005 | 0 | 1 | 0 | 0 | 0 | 0 | 0 | 0
2006 | 5.2975 | 0.44 | 1 | 0.69927 | 0.69927 | 0 | 2.9787 | 0.4224 | 0.2816 | 2006 | 0 | 1 | 0 | 0 | 0 | 0 | 0 | 0
2007 | 5.3563 | 0.44 | 1 | 0.70703 | 0.70703 | 0 | 3.2201 | 0.46568 | 0.31046 | 2007 | 0 | 1 | 0 | 0 | 0 | 0 | 0 | 0
2008 | 5.413 | 0.44 | 1 | 0.71451 | 0.71451 | 0 | 3.4312 | 0.50341 | 0.33561 | 2008 | 0 | 1 | 0 | 0 | 0 | 0 | 0 | 0
2009 | 5.4667 | 0.44 | 1 | 0.7216 | 0.7216 | 0 | 3.6164 | 0.53642 | 0.35761 | 2009 | 0 | 1 | 0 | 0 | 0 | 0 | 0 | 0
2010 | 6.5263 | 0.44 | 1 | 0.86148 | 0.86148 | 0 | 3.9125 | 0.56537 | 0.37691 | 2010 | 0 | 1 | 0 | 0 | 0 | 0 | 0 | 0
2011 | 6.7883 | 0.44 | 1 | 0.89605 | 0.89605 | 0 | 4.1969 | 0.61166 | 0.40777 | 2011 | 0 | 1 | 0 | 0 | 0 | 0 | 0 | 0
2012 | 6.8619 | 0.44 | 1 | 0.90577 | 0.90577 | 0 | 4.4465 | 0.65612 | 0.43741 | 2012 | 0 | 1 | 0 | 0 | 0 | 0 | 0 | 0
2013 | 7.0064 | 0.44 | 1 | 0.92485 | 0.92485 | 0 | 4.6762 | 0.69515 | 0.46343 | 2013 | 0 | 1 | 0 | 0 | 0 | 0 | 0 | 0
2014 | 7.1499 | 0.44 | 1 | 0.94378 | 0.94378 | 0 | 4.889 | 0.73106 | 0.48737 | 2014 | 0 | 1 | 0 | 0 | 0 | 0 | 0 | 0
2015 | 7.2897 | 0.44 | 1 | 0.96225 | 0.96225 | 0 | 5.0869 | 0.76432 | 0.50954 | 2015 | 0 | 1 | 0 | 0 | 0 | 0 | 0 | 0
2016 | 7.4306 | 0.44 | 1 | 0.98084 | 0.98084 | 0 | 5.2725 | 0.79526 | 0.53017 | 2016 | 0 | 1 | 0 | 0 | 0 | 0 | 0 | 0
2017 | 7.3192 | 0.44 | 1 | 0.96613 | 0.96613 | 0 | 5.4143 | 0.82427 | 0.54952 | 2017 | 0 | 1 | 0 | 0 | 0 | 0 | 0 | 0
2018 | 7.6696 | 0.44 | 1 | 1.0124 | 1.0124 | 0 | 5.5803 | 0.84645 | 0.5643 | 2018 | 0 | 1 | 0 | 0 | 0 | 0 | 0 | 0
2019 | 8.0308 | 0.44 | 1 | 1.0601 | 1.0601 | 0 | 5.7679 | 0.87239 | 0.58159 | 2019 | 0 | 1 | 0 | 0 | 0 | 0 | 0 | 0
2020 | 8.4029 | 0.44 | 1 | 1.1092 | 1.1092 | 0 | 5.9754 | 0.90173 | 0.60115 | 2020 | 0 | 1 | 0 | 0 | 0 | 0 | 0 | 0
2021 | 8.7861 | 0.44 | 1 | 1.1598 | 1.1598 | 0 | 6.201 | 0.93416 | 0.62278 | 2021 | 0 | 1 | 0 | 0 | 0 | 0 | 0 | 0
2022 | 9.1804 | 0.44 | 1 | 1.2118 | 1.2118 | 0 | 6.4434 | 0.96943 | 0.64629 | 2022 | 0 | 1 | 0 | 0 | 0 | 0 | 0 | 0
2023 | 9.5858 | 0.44 | 1 | 1.2653 | 1.2653 | 0 | 6.7014 | 1.0073 | 0.67155 | 2023 | 0 | 1 | 0 | 0 | 0 | 0 | 0 | 0
2024 | 10.0025 | 0.44 | 1 | 1.3203 | 1.3203 | 0 | 6.974 | 1.0477 | 0.69844 | 2024 | 0 | 1 | 0 | 0 | 0 | 0 | 0 | 0
2025 | 10.4305 | 0.44 | 1 | 1.3768 | 1.3768 | 0 | 7.2606 | 1.0903 | 0.72686 | 2025 | 0 | 1 | 0 | 0 | 0 | 0 | 0 | 0
2026 | 10.8697 | 0.44 | 1 | 1.4348 | 1.4348 | 0 | 7.5603 | 1.1351 | 0.75672 | 2026 | 0 | 1 | 0 | 0 | 0 | 0 | 0 | 0
2027 | 11.32 | 0.44 | 1 | 1.4942 | 1.4942 | 0 | 7.8726 | 1.1819 | 0.78796 | 2027 | 0 | 1 | 0 | 0 | 0 | 0 | 0 | 0
2028 | 11.7815 | 0.44 | 1 | 1.5552 | 1.5552 | 0 | 8.197 | 1.2308 | 0.82051 | 2028 | 0 | 1 | 0 | 0 | 0 | 0 | 0 | 0
2029 | 12.2539 | 0.44 | 1 | 1.6175 | 1.6175 | 0 | 8.533 | 1.2815 | 0.85432 | 2029 | 0 | 1 | 0 | 0 | 0 | 0 | 0 | 0
2030 | 12.7461 | 0.44 | 1 | 1.6825 | 1.6825 | 0 | 8.8815 | 1.334 | 0.88934 | 2030 | 0 | 1 | 0 | 0 | 0 | 0 | 0 | 0
2031 | 0 | 0.44 | 1 | 0 | 0 | 0 | 7.493 | 1.3885 | 0.92566 | 2031 | 0 | 1 | 0 | 0 | 0 | 0 | 0 | 0
2032 | 0 | 0.44 | 1 | 0 | 0 | 0 | 6.3216 | 1.1714 | 0.78095 | 2032 | 0 | 1 | 0 | 0 | 0 | 0 | 0 | 0
2033 | 0 | 0.44 | 1 | 0 | 0 | 0 | 5.3333 | 0.98829 | 0.65886 | 2033 | 0 | 1 | 0 | 0 | 0 | 0 | 0 | 0
2034 | 0 | 0.44 | 1 | 0 | 0 | 0 | 4.4995 | 0.83378 | 0.55585 | 2034 | 0 | 1 | 0 | 0 | 0 | 0 | 0 | 0
2035 | 0 | 0.44 | 1 | 0 | 0 | 0 | 3.7961 | 0.70343 | 0.46896 | 2035 | 0 | 1 | 0 | 0 | 0 | 0 | 0 | 0
2036 | 0 | 0.44 | 1 | 0 | 0 | 0 | 3.2026 | 0.59346 | 0.39564 | 2036 | 0 | 1 | 0 | 0 | 0 | 0 | 0 | 0
2037 | 0 | 0.44 | 1 | 0 | 0 | 0 | 2.7019 | 0.50068 | 0.33379 | 2037 | 0 | 1 | 0 | 0 | 0 | 0 | 0 | 0
2038 | 0 | 0.44 | 1 | 0 | 0 | 0 | 2.2795 | 0.42241 | 0.28161 | 2038 | 0 | 1 | 0 | 0 | 0 | 0 | 0 | 0
2039 | 0 | 0.44 | 1 | 0 | 0 | 0 | 1.9232 | 0.35637 | 0.23758 | 2039 | 0 | 1 | 0 | 0 | 0 | 0 | 0 | 0
2040 | 0 | 0.44 | 1 | 0 | 0 | 0 | 1.6225 | 0.30066 | 0.20044 | 2040 | 0 | 1 | 0 | 0 | 0 | 0 | 0 | 0
2041 | 0 | 0.44 | 1 | 0 | 0 | 0 | 1.3688 | 0.25365 | 0.1691 | 2041 | 0 | 1 | 0 | 0 | 0 | 0 | 0 | 0
2042 | 0 | 0.44 | 1 | 0 | 0 | 0 | 1.1548 | 0.214 | 0.14267 | 2042 | 0 | 1 | 0 | 0 | 0 | 0 | 0 | 0
2043 | 0 | 0.44 | 1 | 0 | 0 | 0 | 0.97431 | 0.18054 | 0.12036 | 2043 | 0 | 1 | 0 | 0 | 0 | 0 | 0 | 0
2044 | 0 | 0.44 | 1 | 0 | 0 | 0 | 0.82199 | 0.15232 | 0.10155 | 2044 | 0 | 1 | 0 | 0 | 0 | 0 | 0 | 0
2045 | 0 | 0.44 | 1 | 0 | 0 | 0 | 0.69348 | 0.12851 | 0.08567 | 2045 | 0 | 1 | 0 | 0 | 0 | 0 | 0 | 0
2046 | 0 | 0.44 | 1 | 0 | 0 | 0 | 0.58507 | 0.10842 | 0.072277 | 2046 | 0 | 1 | 0 | 0 | 0 | 0 | 0 | 0
2047 | 0 | 0.44 | 1 | 0 | 0 | 0 | 0.4936 | 0.091466 | 0.060978 | 2047 | 0 | 1 | 0 | 0 | 0 | 0 | 0 | 0
2048 | 0 | 0.44 | 1 | 0 | 0 | 0 | 0.41643 | 0.077167 | 0.051445 | 2048 | 0 | 1 | 0 | 0 | 0 | 0 | 0 | 0
2049 | 0 | 0.44 | 1 | 0 | 0 | 0 | 0.35133 | 0.065103 | 0.043402 | 2049 | 0 | 1 | 0 | 0 | 0 | 0 | 0 | 0
2050 | 0 | 0.44 | 1 | 0 | 0 | 0 | 0.2964 | 0.054925 | 0.036617 | 2050 | 0 | 1 | 0 | 0 | 0 | 0 | 0 | 0
2051 | 0 | 0.44 | 1 | 0 | 0 | 0 | 0.25007 | 0.046338 | 0.030892 | 2051 | 0 | 1 | 0 | 0 | 0 | 0 | 0 | 0
2052 | 0 | 0.44 | 1 | 0 | 0 | 0 | 0.21097 | 0.039094 | 0.026063 | 2052 | 0 | 1 | 0 | 0 | 0 | 0 | 0 | 0
2053 | 0 | 0.44 | 1 | 0 | 0 | 0 | 0.17799 | 0.032982 | 0.021988 | 2053 | 0 | 1 | 0 | 0 | 0 | 0 | 0 | 0
2054 | 0 | 0.44 | 1 | 0 | 0 | 0 | 0.15016 | 0.027826 | 0.018551 | 2054 | 0 | 1 | 0 | 0 | 0 | 0 | 0 | 0
2055 | 0 | 0.44 | 1 | 0 | 0 | 0 | 0.12669 | 0.023476 | 0.015651 | 2055 | 0 | 1 | 0 | 0 | 0 | 0 | 0 | 0
2056 | 0 | 0.44 | 1 | 0 | 0 | 0 | 0.10688 | 0.019806 | 0.013204 | 2056 | 0 | 1 | 0 | 0 | 0 | 0 | 0 | 0
2057 | 0 | 0.44 | 1 | 0 | 0 | 0 | 0.090173 | 0.016709 | 0.01114 | 2057 | 0 | 1 | 0 | 0 | 0 | 0 | 0 | 0
2058 | 0 | 0.44 | 1 | 0 | 0 | 0 | 0.076075 | 0.014097 | 0.0093981 | 2058 | 0 | 1 | 0 | 0 | 0 | 0 | 0 | 0
2059 | 0 | 0.44 | 1 | 0 | 0 | 0 | 0.064182 | 0.011893 | 0.0079288 | 2059 | 0 | 1 | 0 | 0 | 0 | 0 | 0 | 0
2060 | 0 | 0.44 | 1 | 0 | 0 | 0 | 0.054148 | 0.010034 | 0.0066893 | 2060 | 0 | 1 | 0 | 0 | 0 | 0 | 0 | 0
2061 | 0 | 0.44 | 1 | 0 | 0 | 0 | 0.045683 | 0.0084653 | 0.0056435 | 2061 | 0 | 1 | 0 | 0 | 0 | 0 | 0 | 0
2062 | 0 | 0.44 | 1 | 0 | 0 | 0 | 0.038541 | 0.0071419 | 0.0047612 | 2062 | 0 | 1 | 0 | 0 | 0 | 0 | 0 | 0
2063 | 0 | 0.44 | 1 | 0 | 0 | 0 | 0.032516 | 0.0060253 | 0.0040169 | 2063 | 0 | 1 | 0 | 0 | 0 | 0 | 0 | 0
2064 | 0 | 0.44 | 1 | 0 | 0 | 0 | 0.027432 | 0.0050834 | 0.0033889 | 2064 | 0 | 1 | 0 | 0 | 0 | 0 | 0 | 0
2065 | 0 | 0.44 | 1 | 0 | 0 | 0 | 0.023144 | 0.0042887 | 0.0028591 | 2065 | 0 | 1 | 0 | 0 | 0 | 0 | 0 | 0
2066 | 0 | 0.44 | 1 | 0 | 0 | 0 | 0.019526 | 0.0036182 | 0.0024121 | 2066 | 0 | 1 | 0 | 0 | 0 | 0 | 0 | 0
2067 | 0 | 0.44 | 1 | 0 | 0 | 0 | 0.016473 | 0.0030525 | 0.002035 | 2067 | 0 | 1 | 0 | 0 | 0 | 0 | 0 | 0
2068 | 0 | 0.44 | 1 | 0 | 0 | 0 | 0.013898 | 0.0025753 | 0.0017169 | 2068 | 0 | 1 | 0 | 0 | 0 | 0 | 0 | 0
2069 | 0 | 0.44 | 1 | 0 | 0 | 0 | 0.011725 | 0.0021727 | 0.0014485 | 2069 | 0 | 1 | 0 | 0 | 0 | 0 | 0 | 0
2070 | 0 | 0.44 | 1 | 0 | 0 | 0 | 0.009892 | 0.001833 | 0.001222 | 2070 | 0 | 1 | 0 | 0 | 0 | 0 | 0 | 0
2071 | 0 | 0.44 | 1 | 0 | 0 | 0 | 0.0083455 | 0.0015465 | 0.001031 | 2071 | 0 | 1 | 0 | 0 | 0 | 0 | 0 | 0
2072 | 0 | 0.44 | 1 | 0 | 0 | 0 | 0.0070408 | 0.0013047 | 0.0008698 | 2072 | 0 | 1 | 0 | 0 | 0 | 0 | 0 | 0
2073 | 0 | 0.44 | 1 | 0 | 0 | 0 | 0.0059401 | 0.0011007 | 0.00073382 | 2073 | 0 | 1 | 0 | 0 | 0 | 0 | 0 | 0
2074 | 0 | 0.44 | 1 | 0 | 0 | 0 | 0.0050115 | 0.00092865 | 0.0006191 | 2074 | 0 | 1 | 0 | 0 | 0 | 0 | 0 | 0
2075 | 0 | 0.44 | 1 | 0 | 0 | 0 | 0.004228 | 0.00078347 | 0.00052231 | 2075 | 0 | 1 | 0 | 0 | 0 | 0 | 0 | 0
2076 | 0 | 0.44 | 1 | 0 | 0 | 0 | 0.003567 | 0.00066098 | 0.00044066 | 2076 | 0 | 1 | 0 | 0 | 0 | 0 | 0 | 0
2077 | 0 | 0.44 | 1 | 0 | 0 | 0 | 0.0030094 | 0.00055765 | 0.00037177 | 2077 | 0 | 1 | 0 | 0 | 0 | 0 | 0 | 0
2078 | 0 | 0.44 | 1 | 0 | 0 | 0 | 0.0025389 | 0.00047047 | 0.00031365 | 2078 | 0 | 1 | 0 | 0 | 0 | 0 | 0 | 0
2079 | 0 | 0.44 | 1 | 0 | 0 | 0 | 0.002142 | 0.00039692 | 0.00026461 | 2079 | 0 | 1 | 0 | 0 | 0 | 0 | 0 | 0
2080 | 0 | 0.44 | 1 | 0 | 0 | 0 | 0.0018071 | 0.00033487 | 0.00022324 | 2080 | 0 | 1 | 0 | 0 | 0 | 0 | 0 | 0
Note on K7: Transferred from parameter sheet
Note on W7: Transferred from parameter sheet
Note on K8: Transferred from parameter sheet
Note on W8: Transferred from parameter sheet
Note on K10: Calculates e^-k for use in columns H and I
Note on W10: Calculates e^-k for use in columns H and I
Note on K11: Zero delay is equivalent to average decomposition start at beginning of month 7 (half way through the first year of deposition)
Note on W11: Zero delay is equivalent to average decomposition start at beginning of month 7 (half way through the first year of deposition)
Note on K12: Calculates e^-k*((13-M)/12) for use in columns F and G.
Note on W12: Calculates e^-k*((13-M)/12) for use in columns F and G.
Note on C15: Transferred from activity sheet
Note on E15: Methane correction factor from MCF sheet
Note on F15: Calculates the mass of DOC in the deposited material which will actually degrade in the SWDS. Equation 4 on the Theory sheet.
Note on G15: Calculates the mass of DDOC from material deposited in each year which is left in the SWDS at the end of the year. Equation 5 on the Theory sheet.
Note on H15: Calculates the amount of DDOCm from material deposited each year, which is decomposed to methane and carbon dioxide in the deposition year. Equation 6 on the Theory sheet.
Note on I15: Calculates the total amount of DDOCm left not decomposed in the SWDS at the end of the year. Equation 7 on the Theory sheet.
Note on J15: Calculates the total mass of DDOC dedomposed to methane and carbon dioxide each year. Equation 8 on the Theory sheet.
Note on K15: Calculates the mass of methane formed from DDOCm decomposed. Equation 9 on the Theory sheet.
Note on P15: Transferred from activity sheet
Note on Q15: Methane correction factor from MCF sheet
Note on R15: Calculates the mass of DOC in the deposited material which will actually degrade in the SWDS. Equation 4 on the Theory sheet.
Note on S15: Calculates the mass of DDOC from material deposited in each year which is left in the SWDS at the end of the year. Equation 5 on the Theory sheet.
Note on T15: Calculates the amount of DDOCm from material deposited each year, which is decomposed to methane and carbon dioxide in the deposition year. Equation 6 on the Theory sheet.
Note on U15: Calculates the total amount of DDOCm left not decomposed in the SWDS at the end of the year. Equation 7 on the Theory sheet.
Note on V15: Calculates the total mass of DDOC dedomposed to methane and carbon dioxide each year. Equation 8 on the Theory sheet.
Note on W15: Calculates the mass of methane formed from DDOCm decomposed. Equation 9 on the Theory sheet.
Dry Basis
Wet Basis

## Garden
Methane calculation from: Garden / park waste
[9 empty] | National values | [8 empty] | National values
|  |  |  | DOC |  |  |  | DOC | 0.49 |  |  |  | DOC |  |  |  | DOC | 0.2
|  |  |  | DOCf |  |  |  | DOCf | 0.5 |  |  |  | DOCf |  |  |  | DOCf | 0.5
|  |  |  | Methane generation rate constant |  |  |  | k | 0.17 |  |  |  | Methane generation rate constant |  |  |  | k | 0.17
|  |  |  | Half-life time (t1/2, years): |  |  |  | h = ln(2)/k | 4.0773 |  |  |  | Half-life time (t1/2, years): |  |  |  | h = ln(2)/k | 4.0773
|  |  |  | exp1 |  |  |  | exp(-k) | 0.84366 |  |  |  | exp1 |  |  |  | exp(-k) | 0.84366
|  |  |  | Process start in deposition year. Month M |  |  |  | M | 13 |  |  |  | Process start in deposition year. Month M |  |  |  | M | 13
|  |  |  | exp2 |  |  |  | exp(-k*((13-M)/12)) | 1 |  |  |  | exp2 |  |  |  | exp(-k*((13-M)/12)) | 1
|  |  |  | Fraction to CH4 |  |  |  | F | 0.5 |  |  |  | Fraction to CH4 |  |  |  | F | 0.5
Year | Amount deposited | Dry matter content | MCF | Decomposable DOC (DDOCm) deposited | DDOCm not reacted. Deposition year | DDOCm decomposed. Deposition year | DDOCm accumulated in SWDS end of year | DDOCm decomposed | CH4 generated | Year | Amount deposited | MCF | Decomposable DOC (DDOCm) deposited | DDOCm not reacted. Deposition year | DDOCm decomposed. Deposition year | DDOCm accumulated in SWDS end of year | DDOCm decomposed | CH4 generated
| W | dm | MCF | D = W * dm * DOC * DOCf * MCF | B = D * exp2 | C = D * (1- exp2) | H = B + (Hlast year * exp1) | E = C + Hlast year * (1 - exp1) | Q = E * 16/12 * F |  | W | MCF | D = W * DOC * DOCf * MCF | B = D * exp2 | C = D * (1- exp2) | H = B + (Hlast year * exp1) | E = C + Hlast year * (1 - exp1) | Q = E * 16/12 * F
| Gg | fraction | fraction | Gg | Gg | Gg | Gg | Gg | Gg |  | Gg | fraction | Gg | Gg | Gg | Gg | Gg | Gg
2000 | 0 | 0.57 | 1 | 0 | 0 | 0 | 0 | 0 | 0 | 2000 | 0 | 1 | 0 | 0 | 0 | 0 | 0 | 0
2001 | 0 | 0.57 | 1 | 0 | 0 | 0 | 0 | 0 | 0 | 2001 | 0 | 1 | 0 | 0 | 0 | 0 | 0 | 0
2002 | 0 | 0.57 | 1 | 0 | 0 | 0 | 0 | 0 | 0 | 2002 | 0 | 1 | 0 | 0 | 0 | 0 | 0 | 0
2003 | 0 | 0.57 | 1 | 0 | 0 | 0 | 0 | 0 | 0 | 2003 | 0 | 1 | 0 | 0 | 0 | 0 | 0 | 0
2004 | 0 | 0.57 | 1 | 0 | 0 | 0 | 0 | 0 | 0 | 2004 | 0 | 1 | 0 | 0 | 0 | 0 | 0 | 0
2005 | 0 | 0.57 | 1 | 0 | 0 | 0 | 0 | 0 | 0 | 2005 | 0 | 1 | 0 | 0 | 0 | 0 | 0 | 0
2006 | 0 | 0.57 | 1 | 0 | 0 | 0 | 0 | 0 | 0 | 2006 | 0 | 1 | 0 | 0 | 0 | 0 | 0 | 0
2007 | 0 | 0.57 | 1 | 0 | 0 | 0 | 0 | 0 | 0 | 2007 | 0 | 1 | 0 | 0 | 0 | 0 | 0 | 0
2008 | 0 | 0.57 | 1 | 0 | 0 | 0 | 0 | 0 | 0 | 2008 | 0 | 1 | 0 | 0 | 0 | 0 | 0 | 0
2009 | 0 | 0.57 | 1 | 0 | 0 | 0 | 0 | 0 | 0 | 2009 | 0 | 1 | 0 | 0 | 0 | 0 | 0 | 0
2010 | 0 | 0.57 | 1 | 0 | 0 | 0 | 0 | 0 | 0 | 2010 | 0 | 1 | 0 | 0 | 0 | 0 | 0 | 0
2011 | 0 | 0.57 | 1 | 0 | 0 | 0 | 0 | 0 | 0 | 2011 | 0 | 1 | 0 | 0 | 0 | 0 | 0 | 0
2012 | 0 | 0.57 | 1 | 0 | 0 | 0 | 0 | 0 | 0 | 2012 | 0 | 1 | 0 | 0 | 0 | 0 | 0 | 0
2013 | 0 | 0.57 | 1 | 0 | 0 | 0 | 0 | 0 | 0 | 2013 | 0 | 1 | 0 | 0 | 0 | 0 | 0 | 0
2014 | 0 | 0.57 | 1 | 0 | 0 | 0 | 0 | 0 | 0 | 2014 | 0 | 1 | 0 | 0 | 0 | 0 | 0 | 0
2015 | 0 | 0.57 | 1 | 0 | 0 | 0 | 0 | 0 | 0 | 2015 | 0 | 1 | 0 | 0 | 0 | 0 | 0 | 0
2016 | 0 | 0.57 | 1 | 0 | 0 | 0 | 0 | 0 | 0 | 2016 | 0 | 1 | 0 | 0 | 0 | 0 | 0 | 0
2017 | 0 | 0.57 | 1 | 0 | 0 | 0 | 0 | 0 | 0 | 2017 | 0 | 1 | 0 | 0 | 0 | 0 | 0 | 0
2018 | 0 | 0.57 | 1 | 0 | 0 | 0 | 0 | 0 | 0 | 2018 | 0 | 1 | 0 | 0 | 0 | 0 | 0 | 0
2019 | 0 | 0.57 | 1 | 0 | 0 | 0 | 0 | 0 | 0 | 2019 | 0 | 1 | 0 | 0 | 0 | 0 | 0 | 0
2020 | 0 | 0.57 | 1 | 0 | 0 | 0 | 0 | 0 | 0 | 2020 | 0 | 1 | 0 | 0 | 0 | 0 | 0 | 0
2021 | 0 | 0.57 | 1 | 0 | 0 | 0 | 0 | 0 | 0 | 2021 | 0 | 1 | 0 | 0 | 0 | 0 | 0 | 0
2022 | 0 | 0.57 | 1 | 0 | 0 | 0 | 0 | 0 | 0 | 2022 | 0 | 1 | 0 | 0 | 0 | 0 | 0 | 0
2023 | 0 | 0.57 | 1 | 0 | 0 | 0 | 0 | 0 | 0 | 2023 | 0 | 1 | 0 | 0 | 0 | 0 | 0 | 0
2024 | 0 | 0.57 | 1 | 0 | 0 | 0 | 0 | 0 | 0 | 2024 | 0 | 1 | 0 | 0 | 0 | 0 | 0 | 0
2025 | 0 | 0.57 | 1 | 0 | 0 | 0 | 0 | 0 | 0 | 2025 | 0 | 1 | 0 | 0 | 0 | 0 | 0 | 0
2026 | 0 | 0.57 | 1 | 0 | 0 | 0 | 0 | 0 | 0 | 2026 | 0 | 1 | 0 | 0 | 0 | 0 | 0 | 0
2027 | 0 | 0.57 | 1 | 0 | 0 | 0 | 0 | 0 | 0 | 2027 | 0 | 1 | 0 | 0 | 0 | 0 | 0 | 0
2028 | 0 | 0.57 | 1 | 0 | 0 | 0 | 0 | 0 | 0 | 2028 | 0 | 1 | 0 | 0 | 0 | 0 | 0 | 0
2029 | 0 | 0.57 | 1 | 0 | 0 | 0 | 0 | 0 | 0 | 2029 | 0 | 1 | 0 | 0 | 0 | 0 | 0 | 0
2030 | 0 | 0.57 | 1 | 0 | 0 | 0 | 0 | 0 | 0 | 2030 | 0 | 1 | 0 | 0 | 0 | 0 | 0 | 0
2031 | 0 | 0.57 | 1 | 0 | 0 | 0 | 0 | 0 | 0 | 2031 | 0 | 1 | 0 | 0 | 0 | 0 | 0 | 0
2032 | 0 | 0.57 | 1 | 0 | 0 | 0 | 0 | 0 | 0 | 2032 | 0 | 1 | 0 | 0 | 0 | 0 | 0 | 0
2033 | 0 | 0.57 | 1 | 0 | 0 | 0 | 0 | 0 | 0 | 2033 | 0 | 1 | 0 | 0 | 0 | 0 | 0 | 0
2034 | 0 | 0.57 | 1 | 0 | 0 | 0 | 0 | 0 | 0 | 2034 | 0 | 1 | 0 | 0 | 0 | 0 | 0 | 0
2035 | 0 | 0.57 | 1 | 0 | 0 | 0 | 0 | 0 | 0 | 2035 | 0 | 1 | 0 | 0 | 0 | 0 | 0 | 0
2036 | 0 | 0.57 | 1 | 0 | 0 | 0 | 0 | 0 | 0 | 2036 | 0 | 1 | 0 | 0 | 0 | 0 | 0 | 0
2037 | 0 | 0.57 | 1 | 0 | 0 | 0 | 0 | 0 | 0 | 2037 | 0 | 1 | 0 | 0 | 0 | 0 | 0 | 0
2038 | 0 | 0.57 | 1 | 0 | 0 | 0 | 0 | 0 | 0 | 2038 | 0 | 1 | 0 | 0 | 0 | 0 | 0 | 0
2039 | 0 | 0.57 | 1 | 0 | 0 | 0 | 0 | 0 | 0 | 2039 | 0 | 1 | 0 | 0 | 0 | 0 | 0 | 0
2040 | 0 | 0.57 | 1 | 0 | 0 | 0 | 0 | 0 | 0 | 2040 | 0 | 1 | 0 | 0 | 0 | 0 | 0 | 0
2041 | 0 | 0.57 | 1 | 0 | 0 | 0 | 0 | 0 | 0 | 2041 | 0 | 1 | 0 | 0 | 0 | 0 | 0 | 0
2042 | 0 | 0.57 | 1 | 0 | 0 | 0 | 0 | 0 | 0 | 2042 | 0 | 1 | 0 | 0 | 0 | 0 | 0 | 0
2043 | 0 | 0.57 | 1 | 0 | 0 | 0 | 0 | 0 | 0 | 2043 | 0 | 1 | 0 | 0 | 0 | 0 | 0 | 0
2044 | 0 | 0.57 | 1 | 0 | 0 | 0 | 0 | 0 | 0 | 2044 | 0 | 1 | 0 | 0 | 0 | 0 | 0 | 0
2045 | 0 | 0.57 | 1 | 0 | 0 | 0 | 0 | 0 | 0 | 2045 | 0 | 1 | 0 | 0 | 0 | 0 | 0 | 0
2046 | 0 | 0.57 | 1 | 0 | 0 | 0 | 0 | 0 | 0 | 2046 | 0 | 1 | 0 | 0 | 0 | 0 | 0 | 0
2047 | 0 | 0.57 | 1 | 0 | 0 | 0 | 0 | 0 | 0 | 2047 | 0 | 1 | 0 | 0 | 0 | 0 | 0 | 0
2048 | 0 | 0.57 | 1 | 0 | 0 | 0 | 0 | 0 | 0 | 2048 | 0 | 1 | 0 | 0 | 0 | 0 | 0 | 0
2049 | 0 | 0.57 | 1 | 0 | 0 | 0 | 0 | 0 | 0 | 2049 | 0 | 1 | 0 | 0 | 0 | 0 | 0 | 0
2050 | 0 | 0.57 | 1 | 0 | 0 | 0 | 0 | 0 | 0 | 2050 | 0 | 1 | 0 | 0 | 0 | 0 | 0 | 0
2051 | 0 | 0.57 | 1 | 0 | 0 | 0 | 0 | 0 | 0 | 2051 | 0 | 1 | 0 | 0 | 0 | 0 | 0 | 0
2052 | 0 | 0.57 | 1 | 0 | 0 | 0 | 0 | 0 | 0 | 2052 | 0 | 1 | 0 | 0 | 0 | 0 | 0 | 0
2053 | 0 | 0.57 | 1 | 0 | 0 | 0 | 0 | 0 | 0 | 2053 | 0 | 1 | 0 | 0 | 0 | 0 | 0 | 0
2054 | 0 | 0.57 | 1 | 0 | 0 | 0 | 0 | 0 | 0 | 2054 | 0 | 1 | 0 | 0 | 0 | 0 | 0 | 0
2055 | 0 | 0.57 | 1 | 0 | 0 | 0 | 0 | 0 | 0 | 2055 | 0 | 1 | 0 | 0 | 0 | 0 | 0 | 0
2056 | 0 | 0.57 | 1 | 0 | 0 | 0 | 0 | 0 | 0 | 2056 | 0 | 1 | 0 | 0 | 0 | 0 | 0 | 0
2057 | 0 | 0.57 | 1 | 0 | 0 | 0 | 0 | 0 | 0 | 2057 | 0 | 1 | 0 | 0 | 0 | 0 | 0 | 0
2058 | 0 | 0.57 | 1 | 0 | 0 | 0 | 0 | 0 | 0 | 2058 | 0 | 1 | 0 | 0 | 0 | 0 | 0 | 0
2059 | 0 | 0.57 | 1 | 0 | 0 | 0 | 0 | 0 | 0 | 2059 | 0 | 1 | 0 | 0 | 0 | 0 | 0 | 0
2060 | 0 | 0.57 | 1 | 0 | 0 | 0 | 0 | 0 | 0 | 2060 | 0 | 1 | 0 | 0 | 0 | 0 | 0 | 0
2061 | 0 | 0.57 | 1 | 0 | 0 | 0 | 0 | 0 | 0 | 2061 | 0 | 1 | 0 | 0 | 0 | 0 | 0 | 0
2062 | 0 | 0.57 | 1 | 0 | 0 | 0 | 0 | 0 | 0 | 2062 | 0 | 1 | 0 | 0 | 0 | 0 | 0 | 0
2063 | 0 | 0.57 | 1 | 0 | 0 | 0 | 0 | 0 | 0 | 2063 | 0 | 1 | 0 | 0 | 0 | 0 | 0 | 0
2064 | 0 | 0.57 | 1 | 0 | 0 | 0 | 0 | 0 | 0 | 2064 | 0 | 1 | 0 | 0 | 0 | 0 | 0 | 0
2065 | 0 | 0.57 | 1 | 0 | 0 | 0 | 0 | 0 | 0 | 2065 | 0 | 1 | 0 | 0 | 0 | 0 | 0 | 0
2066 | 0 | 0.57 | 1 | 0 | 0 | 0 | 0 | 0 | 0 | 2066 | 0 | 1 | 0 | 0 | 0 | 0 | 0 | 0
2067 | 0 | 0.57 | 1 | 0 | 0 | 0 | 0 | 0 | 0 | 2067 | 0 | 1 | 0 | 0 | 0 | 0 | 0 | 0
2068 | 0 | 0.57 | 1 | 0 | 0 | 0 | 0 | 0 | 0 | 2068 | 0 | 1 | 0 | 0 | 0 | 0 | 0 | 0
2069 | 0 | 0.57 | 1 | 0 | 0 | 0 | 0 | 0 | 0 | 2069 | 0 | 1 | 0 | 0 | 0 | 0 | 0 | 0
2070 | 0 | 0.57 | 1 | 0 | 0 | 0 | 0 | 0 | 0 | 2070 | 0 | 1 | 0 | 0 | 0 | 0 | 0 | 0
2071 | 0 | 0.57 | 1 | 0 | 0 | 0 | 0 | 0 | 0 | 2071 | 0 | 1 | 0 | 0 | 0 | 0 | 0 | 0
2072 | 0 | 0.57 | 1 | 0 | 0 | 0 | 0 | 0 | 0 | 2072 | 0 | 1 | 0 | 0 | 0 | 0 | 0 | 0
2073 | 0 | 0.57 | 1 | 0 | 0 | 0 | 0 | 0 | 0 | 2073 | 0 | 1 | 0 | 0 | 0 | 0 | 0 | 0
2074 | 0 | 0.57 | 1 | 0 | 0 | 0 | 0 | 0 | 0 | 2074 | 0 | 1 | 0 | 0 | 0 | 0 | 0 | 0
2075 | 0 | 0.57 | 1 | 0 | 0 | 0 | 0 | 0 | 0 | 2075 | 0 | 1 | 0 | 0 | 0 | 0 | 0 | 0
2076 | 0 | 0.57 | 1 | 0 | 0 | 0 | 0 | 0 | 0 | 2076 | 0 | 1 | 0 | 0 | 0 | 0 | 0 | 0
2077 | 0 | 0.57 | 1 | 0 | 0 | 0 | 0 | 0 | 0 | 2077 | 0 | 1 | 0 | 0 | 0 | 0 | 0 | 0
2078 | 0 | 0.57 | 1 | 0 | 0 | 0 | 0 | 0 | 0 | 2078 | 0 | 1 | 0 | 0 | 0 | 0 | 0 | 0
2079 | 0 | 0.57 | 1 | 0 | 0 | 0 | 0 | 0 | 0 | 2079 | 0 | 1 | 0 | 0 | 0 | 0 | 0 | 0
2080 | 0 | 0.57 | 1 | 0 | 0 | 0 | 0 | 0 | 0 | 2080 | 0 | 1 | 0 | 0 | 0 | 0 | 0 | 0
Note on K7: Transferred from parameter sheet
Note on W7: Transferred from parameter sheet
Note on K8: Transferred from parameter sheet
Note on W8: Transferred from parameter sheet
Note on K10: Calculates e^-k for use in columns H and I
Note on W10: Calculates e^-k for use in columns H and I
Note on K11: Zero delay is equivalent to average decomposition start at beginning of month 7 (half way through the first year of deposition)
Note on W11: Zero delay is equivalent to average decomposition start at beginning of month 7 (half way through the first year of deposition)
Note on K12: Calculates e^-k*((13-M)/12) for use in columns F and G.
Note on W12: Calculates e^-k*((13-M)/12) for use in columns F and G.
Note on C15: Transferred from activity sheet
Note on E15: Methane correction factor from MCF sheet
Note on F15: Calculates the mass of DOC in the deposited material which will actually degrade in the SWDS. Equation 4 on the Theory sheet.
Note on G15: Calculates the mass of DDOC from material deposited in each year which is left in the SWDS at the end of the year. Equation 5 on the Theory sheet.
Note on H15: Calculates the amount of DDOCm from material deposited each year, which is decomposed to methane and carbon dioxide in the deposition year. Equation 6 on the Theory sheet.
Note on I15: Calculates the total amount of DDOCm left not decomposed in the SWDS at the end of the year. Equation 7 on the Theory sheet.
Note on J15: Calculates the total mass of DDOC dedomposed to methane and carbon dioxide each year. Equation 8 on the Theory sheet.
Note on K15: Calculates the mass of methane formed from DDOCm decomposed. Equation 9 on the Theory sheet.
Note on P15: Transferred from activity sheet
Note on Q15: Methane correction factor from MCF sheet
Note on R15: Calculates the mass of DOC in the deposited material which will actually degrade in the SWDS. Equation 4 on the Theory sheet.
Note on S15: Calculates the mass of DDOC from material deposited in each year which is left in the SWDS at the end of the year. Equation 5 on the Theory sheet.
Note on T15: Calculates the amount of DDOCm from material deposited each year, which is decomposed to methane and carbon dioxide in the deposition year. Equation 6 on the Theory sheet.
Note on U15: Calculates the total amount of DDOCm left not decomposed in the SWDS at the end of the year. Equation 7 on the Theory sheet.
Note on V15: Calculates the total mass of DDOC dedomposed to methane and carbon dioxide each year. Equation 8 on the Theory sheet.
Note on W15: Calculates the mass of methane formed from DDOCm decomposed. Equation 9 on the Theory sheet.
Dry Basis
Wet Basis

## Wood
Methane calculation from: Wood
[9 empty] | National values | [8 empty] | National values
|  |  |  | DOC |  |  |  | DOC | 0.5 |  |  |  | DOC |  |  |  | DOC | 0.43
|  |  |  | DOCf |  |  |  | DOCf | 0.5 |  |  |  | DOCf |  |  |  | DOCf | 0.5
|  |  |  | Methane generation rate constant |  |  |  | k | 0.035 |  |  |  | Methane generation rate constant |  |  |  | k | 0.035
|  |  |  | Half-life time (t1/2, years): |  |  |  | h = ln(2)/k | 19.8042 |  |  |  | Half-life time (t1/2, years): |  |  |  | h = ln(2)/k | 19.8042
|  |  |  | exp1 |  |  |  | exp(-k) | 0.96561 |  |  |  | exp1 |  |  |  | exp(-k) | 0.96561
|  |  |  | Process start in deposition year. Month M |  |  |  | M | 13 |  |  |  | Process start in deposition year. Month M |  |  |  | M | 13
|  |  |  | exp2 |  |  |  | exp(-k*((13-M)/12)) | 1 |  |  |  | exp2 |  |  |  | exp(-k*((13-M)/12)) | 1
|  |  |  | Fraction to CH4 |  |  |  | F | 0.5 |  |  |  | Fraction to CH4 |  |  |  | F | 0.5
Year | Amount deposited | Dry matter content | MCF | Decomposable DOC (DDOCm) deposited | DDOCm not reacted. Deposition year | DDOCm decomposed. Deposition year | DDOCm accumulated in SWDS end of year | DDOCm decomposed | CH4 generated | Year | Amount deposited | MCF | Decomposable DOC (DDOCm) deposited | DDOCm not reacted. Deposition year | DDOCm decomposed. Deposition year | DDOCm accumulated in SWDS end of year | DDOCm decomposed | CH4 generated
| W | dm | MCF | D = W * dm * DOC * DOCf * MCF | B = D * exp2 | C = D * (1- exp2) | H = B + (Hlast year * exp1) | E = C + Hlast year * (1 - exp1) | Q = E * 16/12 * F |  | W | MCF | D = W * DOC * DOCf * MCF | B = D * exp2 | C = D * (1- exp2) | H = B + (Hlast year * exp1) | E = C + Hlast year * (1 - exp1) | Q = E * 16/12 * F
| Gg | fraction | fraction | Gg | Gg | Gg | Gg | Gg | Gg |  | Gg | fraction | Gg | Gg | Gg | Gg | Gg | Gg
2000 | 0 | 0.57 | 1 | 0 | 0 | 0 | 0 | 0 | 0 | 2000 | 3.5901 | 1 | 0.77188 | 0.77188 | 0 | 0.77188 | 0 | 0
2001 | 0 | 0.57 | 1 | 0 | 0 | 0 | 0 | 0 | 0 | 2001 | 3.662 | 1 | 0.78734 | 0.78734 | 0 | 1.5327 | 0.026549 | 0.017699
2002 | 0 | 0.57 | 1 | 0 | 0 | 0 | 0 | 0 | 0 | 2002 | 3.7456 | 1 | 0.80529 | 0.80529 | 0 | 2.2852 | 0.052716 | 0.035144
2003 | 0 | 0.57 | 1 | 0 | 0 | 0 | 0 | 0 | 0 | 2003 | 3.8655 | 1 | 0.83109 | 0.83109 | 0 | 3.0377 | 0.0786 | 0.0524
2004 | 0 | 0.57 | 1 | 0 | 0 | 0 | 0 | 0 | 0 | 2004 | 3.9105 | 1 | 0.84075 | 0.84075 | 0 | 3.774 | 0.10448 | 0.069655
2005 | 0 | 0.57 | 1 | 0 | 0 | 0 | 0 | 0 | 0 | 2005 | 4.0192 | 1 | 0.86412 | 0.86412 | 0 | 4.5083 | 0.12981 | 0.086537
2006 | 0 | 0.57 | 1 | 0 | 0 | 0 | 0 | 0 | 0 | 2006 | 4.0655 | 1 | 0.87409 | 0.87409 | 0 | 5.2273 | 0.15506 | 0.10337
2007 | 0 | 0.57 | 1 | 0 | 0 | 0 | 0 | 0 | 0 | 2007 | 4.1107 | 1 | 0.88379 | 0.88379 | 0 | 5.9313 | 0.17979 | 0.11986
2008 | 0 | 0.57 | 1 | 0 | 0 | 0 | 0 | 0 | 0 | 2008 | 4.1541 | 1 | 0.89314 | 0.89314 | 0 | 6.6205 | 0.20401 | 0.136
2009 | 0 | 0.57 | 1 | 0 | 0 | 0 | 0 | 0 | 0 | 2009 | 4.1954 | 1 | 0.90201 | 0.90201 | 0 | 7.2948 | 0.22771 | 0.15181
2010 | 0 | 0.57 | 1 | 0 | 0 | 0 | 0 | 0 | 0 | 2010 | 5.0086 | 1 | 1.0768 | 1.0768 | 0 | 8.1207 | 0.2509 | 0.16727
2011 | 0 | 0.57 | 1 | 0 | 0 | 0 | 0 | 0 | 0 | 2011 | 5.2096 | 1 | 1.1201 | 1.1201 | 0 | 8.9615 | 0.27931 | 0.18621
2012 | 0 | 0.57 | 1 | 0 | 0 | 0 | 0 | 0 | 0 | 2012 | 5.2661 | 1 | 1.1322 | 1.1322 | 0 | 9.7855 | 0.30823 | 0.20548
2013 | 0 | 0.57 | 1 | 0 | 0 | 0 | 0 | 0 | 0 | 2013 | 5.377 | 1 | 1.1561 | 1.1561 | 0 | 10.605 | 0.33657 | 0.22438
2014 | 0 | 0.57 | 1 | 0 | 0 | 0 | 0 | 0 | 0 | 2014 | 5.4871 | 1 | 1.1797 | 1.1797 | 0 | 11.4199 | 0.36475 | 0.24317
2015 | 0 | 0.57 | 1 | 0 | 0 | 0 | 0 | 0 | 0 | 2015 | 5.5945 | 1 | 1.2028 | 1.2028 | 0 | 12.23 | 0.39278 | 0.26186
2016 | 0 | 0.57 | 1 | 0 | 0 | 0 | 0 | 0 | 0 | 2016 | 5.7026 | 1 | 1.2261 | 1.2261 | 0 | 13.0354 | 0.42064 | 0.28043
2017 | 0 | 0.57 | 1 | 0 | 0 | 0 | 0 | 0 | 0 | 2017 | 5.6171 | 1 | 1.2077 | 1.2077 | 0 | 13.7947 | 0.44835 | 0.2989
2018 | 0 | 0.57 | 1 | 0 | 0 | 0 | 0 | 0 | 0 | 2018 | 5.886 | 1 | 1.2655 | 1.2655 | 0 | 14.5857 | 0.47446 | 0.31631
2019 | 0 | 0.57 | 1 | 0 | 0 | 0 | 0 | 0 | 0 | 2019 | 6.1632 | 1 | 1.3251 | 1.3251 | 0 | 15.4091 | 0.50167 | 0.33445
2020 | 0 | 0.57 | 1 | 0 | 0 | 0 | 0 | 0 | 0 | 2020 | 6.4487 | 1 | 1.3865 | 1.3865 | 0 | 16.2656 | 0.52999 | 0.35333
2021 | 0 | 0.57 | 1 | 0 | 0 | 0 | 0 | 0 | 0 | 2021 | 6.7428 | 1 | 1.4497 | 1.4497 | 0 | 17.1559 | 0.55945 | 0.37297
2022 | 0 | 0.57 | 1 | 0 | 0 | 0 | 0 | 0 | 0 | 2022 | 7.0454 | 1 | 1.5148 | 1.5148 | 0 | 18.0806 | 0.59007 | 0.39338
2023 | 0 | 0.57 | 1 | 0 | 0 | 0 | 0 | 0 | 0 | 2023 | 7.3566 | 1 | 1.5817 | 1.5817 | 0 | 19.0403 | 0.62187 | 0.41458
2024 | 0 | 0.57 | 1 | 0 | 0 | 0 | 0 | 0 | 0 | 2024 | 7.6764 | 1 | 1.6504 | 1.6504 | 0 | 20.0359 | 0.65488 | 0.43659
2025 | 0 | 0.57 | 1 | 0 | 0 | 0 | 0 | 0 | 0 | 2025 | 8.0048 | 1 | 1.721 | 1.721 | 0 | 21.0678 | 0.68913 | 0.45942
2026 | 0 | 0.57 | 1 | 0 | 0 | 0 | 0 | 0 | 0 | 2026 | 8.3418 | 1 | 1.7935 | 1.7935 | 0 | 22.1367 | 0.72462 | 0.48308
2027 | 0 | 0.57 | 1 | 0 | 0 | 0 | 0 | 0 | 0 | 2027 | 8.6875 | 1 | 1.8678 | 1.8678 | 0 | 23.2431 | 0.76138 | 0.50759
2028 | 0 | 0.57 | 1 | 0 | 0 | 0 | 0 | 0 | 0 | 2028 | 9.0416 | 1 | 1.9439 | 1.9439 | 0 | 24.3876 | 0.79944 | 0.53296
2029 | 0 | 0.57 | 1 | 0 | 0 | 0 | 0 | 0 | 0 | 2029 | 9.4042 | 1 | 2.0219 | 2.0219 | 0 | 25.5707 | 0.8388 | 0.5592
2030 | 0 | 0.57 | 1 | 0 | 0 | 0 | 0 | 0 | 0 | 2030 | 9.7819 | 1 | 2.1031 | 2.1031 | 0 | 26.7943 | 0.87949 | 0.58633
2031 | 0 | 0.57 | 1 | 0 | 0 | 0 | 0 | 0 | 0 | 2031 | 0 | 1 | 0 | 0 | 0 | 25.8727 | 0.92158 | 0.61439
2032 | 0 | 0.57 | 1 | 0 | 0 | 0 | 0 | 0 | 0 | 2032 | 0 | 1 | 0 | 0 | 0 | 24.9828 | 0.88988 | 0.59325
2033 | 0 | 0.57 | 1 | 0 | 0 | 0 | 0 | 0 | 0 | 2033 | 0 | 1 | 0 | 0 | 0 | 24.1236 | 0.85927 | 0.57285
2034 | 0 | 0.57 | 1 | 0 | 0 | 0 | 0 | 0 | 0 | 2034 | 0 | 1 | 0 | 0 | 0 | 23.2938 | 0.82972 | 0.55315
2035 | 0 | 0.57 | 1 | 0 | 0 | 0 | 0 | 0 | 0 | 2035 | 0 | 1 | 0 | 0 | 0 | 22.4927 | 0.80118 | 0.53412
2036 | 0 | 0.57 | 1 | 0 | 0 | 0 | 0 | 0 | 0 | 2036 | 0 | 1 | 0 | 0 | 0 | 21.719 | 0.77363 | 0.51575
2037 | 0 | 0.57 | 1 | 0 | 0 | 0 | 0 | 0 | 0 | 2037 | 0 | 1 | 0 | 0 | 0 | 20.972 | 0.74702 | 0.49801
2038 | 0 | 0.57 | 1 | 0 | 0 | 0 | 0 | 0 | 0 | 2038 | 0 | 1 | 0 | 0 | 0 | 20.2507 | 0.72132 | 0.48088
2039 | 0 | 0.57 | 1 | 0 | 0 | 0 | 0 | 0 | 0 | 2039 | 0 | 1 | 0 | 0 | 0 | 19.5542 | 0.69651 | 0.46434
2040 | 0 | 0.57 | 1 | 0 | 0 | 0 | 0 | 0 | 0 | 2040 | 0 | 1 | 0 | 0 | 0 | 18.8816 | 0.67256 | 0.44837
2041 | 0 | 0.57 | 1 | 0 | 0 | 0 | 0 | 0 | 0 | 2041 | 0 | 1 | 0 | 0 | 0 | 18.2322 | 0.64943 | 0.43295
2042 | 0 | 0.57 | 1 | 0 | 0 | 0 | 0 | 0 | 0 | 2042 | 0 | 1 | 0 | 0 | 0 | 17.6051 | 0.62709 | 0.41806
2043 | 0 | 0.57 | 1 | 0 | 0 | 0 | 0 | 0 | 0 | 2043 | 0 | 1 | 0 | 0 | 0 | 16.9996 | 0.60552 | 0.40368
2044 | 0 | 0.57 | 1 | 0 | 0 | 0 | 0 | 0 | 0 | 2044 | 0 | 1 | 0 | 0 | 0 | 16.4149 | 0.58469 | 0.3898
2045 | 0 | 0.57 | 1 | 0 | 0 | 0 | 0 | 0 | 0 | 2045 | 0 | 1 | 0 | 0 | 0 | 15.8503 | 0.56458 | 0.37639
2046 | 0 | 0.57 | 1 | 0 | 0 | 0 | 0 | 0 | 0 | 2046 | 0 | 1 | 0 | 0 | 0 | 15.3051 | 0.54516 | 0.36344
2047 | 0 | 0.57 | 1 | 0 | 0 | 0 | 0 | 0 | 0 | 2047 | 0 | 1 | 0 | 0 | 0 | 14.7787 | 0.52641 | 0.35094
2048 | 0 | 0.57 | 1 | 0 | 0 | 0 | 0 | 0 | 0 | 2048 | 0 | 1 | 0 | 0 | 0 | 14.2704 | 0.50831 | 0.33887
2049 | 0 | 0.57 | 1 | 0 | 0 | 0 | 0 | 0 | 0 | 2049 | 0 | 1 | 0 | 0 | 0 | 13.7796 | 0.49083 | 0.32722
2050 | 0 | 0.57 | 1 | 0 | 0 | 0 | 0 | 0 | 0 | 2050 | 0 | 1 | 0 | 0 | 0 | 13.3057 | 0.47394 | 0.31596
2051 | 0 | 0.57 | 1 | 0 | 0 | 0 | 0 | 0 | 0 | 2051 | 0 | 1 | 0 | 0 | 0 | 12.848 | 0.45764 | 0.30509
2052 | 0 | 0.57 | 1 | 0 | 0 | 0 | 0 | 0 | 0 | 2052 | 0 | 1 | 0 | 0 | 0 | 12.4061 | 0.4419 | 0.2946
2053 | 0 | 0.57 | 1 | 0 | 0 | 0 | 0 | 0 | 0 | 2053 | 0 | 1 | 0 | 0 | 0 | 11.9794 | 0.4267 | 0.28447
2054 | 0 | 0.57 | 1 | 0 | 0 | 0 | 0 | 0 | 0 | 2054 | 0 | 1 | 0 | 0 | 0 | 11.5674 | 0.41203 | 0.27468
2055 | 0 | 0.57 | 1 | 0 | 0 | 0 | 0 | 0 | 0 | 2055 | 0 | 1 | 0 | 0 | 0 | 11.1695 | 0.39786 | 0.26524
2056 | 0 | 0.57 | 1 | 0 | 0 | 0 | 0 | 0 | 0 | 2056 | 0 | 1 | 0 | 0 | 0 | 10.7854 | 0.38417 | 0.25611
2057 | 0 | 0.57 | 1 | 0 | 0 | 0 | 0 | 0 | 0 | 2057 | 0 | 1 | 0 | 0 | 0 | 10.4144 | 0.37096 | 0.24731
2058 | 0 | 0.57 | 1 | 0 | 0 | 0 | 0 | 0 | 0 | 2058 | 0 | 1 | 0 | 0 | 0 | 10.0562 | 0.3582 | 0.2388
2059 | 0 | 0.57 | 1 | 0 | 0 | 0 | 0 | 0 | 0 | 2059 | 0 | 1 | 0 | 0 | 0 | 9.7103 | 0.34588 | 0.23059
2060 | 0 | 0.57 | 1 | 0 | 0 | 0 | 0 | 0 | 0 | 2060 | 0 | 1 | 0 | 0 | 0 | 9.3763 | 0.33398 | 0.22265
2061 | 0 | 0.57 | 1 | 0 | 0 | 0 | 0 | 0 | 0 | 2061 | 0 | 1 | 0 | 0 | 0 | 9.0538 | 0.3225 | 0.215
2062 | 0 | 0.57 | 1 | 0 | 0 | 0 | 0 | 0 | 0 | 2062 | 0 | 1 | 0 | 0 | 0 | 8.7424 | 0.3114 | 0.2076
2063 | 0 | 0.57 | 1 | 0 | 0 | 0 | 0 | 0 | 0 | 2063 | 0 | 1 | 0 | 0 | 0 | 8.4417 | 0.30069 | 0.20046
2064 | 0 | 0.57 | 1 | 0 | 0 | 0 | 0 | 0 | 0 | 2064 | 0 | 1 | 0 | 0 | 0 | 8.1514 | 0.29035 | 0.19357
2065 | 0 | 0.57 | 1 | 0 | 0 | 0 | 0 | 0 | 0 | 2065 | 0 | 1 | 0 | 0 | 0 | 7.871 | 0.28036 | 0.18691
2066 | 0 | 0.57 | 1 | 0 | 0 | 0 | 0 | 0 | 0 | 2066 | 0 | 1 | 0 | 0 | 0 | 7.6003 | 0.27072 | 0.18048
2067 | 0 | 0.57 | 1 | 0 | 0 | 0 | 0 | 0 | 0 | 2067 | 0 | 1 | 0 | 0 | 0 | 7.3389 | 0.26141 | 0.17427
2068 | 0 | 0.57 | 1 | 0 | 0 | 0 | 0 | 0 | 0 | 2068 | 0 | 1 | 0 | 0 | 0 | 7.0865 | 0.25242 | 0.16828
2069 | 0 | 0.57 | 1 | 0 | 0 | 0 | 0 | 0 | 0 | 2069 | 0 | 1 | 0 | 0 | 0 | 6.8427 | 0.24374 | 0.16249
2070 | 0 | 0.57 | 1 | 0 | 0 | 0 | 0 | 0 | 0 | 2070 | 0 | 1 | 0 | 0 | 0 | 6.6074 | 0.23535 | 0.1569
2071 | 0 | 0.57 | 1 | 0 | 0 | 0 | 0 | 0 | 0 | 2071 | 0 | 1 | 0 | 0 | 0 | 6.3801 | 0.22726 | 0.15151
2072 | 0 | 0.57 | 1 | 0 | 0 | 0 | 0 | 0 | 0 | 2072 | 0 | 1 | 0 | 0 | 0 | 6.1607 | 0.21944 | 0.14629
2073 | 0 | 0.57 | 1 | 0 | 0 | 0 | 0 | 0 | 0 | 2073 | 0 | 1 | 0 | 0 | 0 | 5.9488 | 0.21189 | 0.14126
2074 | 0 | 0.57 | 1 | 0 | 0 | 0 | 0 | 0 | 0 | 2074 | 0 | 1 | 0 | 0 | 0 | 5.7442 | 0.20461 | 0.1364
2075 | 0 | 0.57 | 1 | 0 | 0 | 0 | 0 | 0 | 0 | 2075 | 0 | 1 | 0 | 0 | 0 | 5.5466 | 0.19757 | 0.13171
2076 | 0 | 0.57 | 1 | 0 | 0 | 0 | 0 | 0 | 0 | 2076 | 0 | 1 | 0 | 0 | 0 | 5.3558 | 0.19077 | 0.12718
2077 | 0 | 0.57 | 1 | 0 | 0 | 0 | 0 | 0 | 0 | 2077 | 0 | 1 | 0 | 0 | 0 | 5.1716 | 0.18421 | 0.12281
2078 | 0 | 0.57 | 1 | 0 | 0 | 0 | 0 | 0 | 0 | 2078 | 0 | 1 | 0 | 0 | 0 | 4.9938 | 0.17788 | 0.11858
2079 | 0 | 0.57 | 1 | 0 | 0 | 0 | 0 | 0 | 0 | 2079 | 0 | 1 | 0 | 0 | 0 | 4.822 | 0.17176 | 0.11451
2080 | 0 | 0.57 | 1 | 0 | 0 | 0 | 0 | 0 | 0 | 2080 | 0 | 1 | 0 | 0 | 0 | 4.6562 | 0.16585 | 0.11057
Note on K7: Transferred from parameter sheet
Note on W7: Transferred from parameter sheet
Note on K8: Transferred from parameter sheet
Note on W8: Transferred from parameter sheet
Note on K10: Calculates e^-k for use in columns H and I
Note on W10: Calculates e^-k for use in columns H and I
Note on K11: Zero delay is equivalent to average decomposition start at beginning of month 7 (half way through the first year of deposition)
Note on W11: Zero delay is equivalent to average decomposition start at beginning of month 7 (half way through the first year of deposition)
Note on K12: Calculates e^-k*((13-M)/12) for use in columns F and G.
Note on W12: Calculates e^-k*((13-M)/12) for use in columns F and G.
Note on C15: Transferred from activity sheet
Note on E15: Methane correction factor from MCF sheet
Note on F15: Calculates the mass of DOC in the deposited material which will actually degrade in the SWDS. Equation 4 on the Theory sheet.
Note on G15: Calculates the mass of DDOC from material deposited in each year which is left in the SWDS at the end of the year. Equation 5 on the Theory sheet.
Note on H15: Calculates the amount of DDOCm from material deposited each year, which is decomposed to methane and carbon dioxide in the deposition year. Equation 6 on the Theory sheet.
Note on I15: Calculates the total amount of DDOCm left not decomposed in the SWDS at the end of the year. Equation 7 on the Theory sheet.
Note on J15: Calculates the total mass of DDOC dedomposed to methane and carbon dioxide each year. Equation 8 on the Theory sheet.
Note on K15: Calculates the mass of methane formed from DDOCm decomposed. Equation 9 on the Theory sheet.
Note on P15: Transferred from activity sheet
Note on Q15: Methane correction factor from MCF sheet
Note on R15: Calculates the mass of DOC in the deposited material which will actually degrade in the SWDS. Equation 4 on the Theory sheet.
Note on S15: Calculates the mass of DDOC from material deposited in each year which is left in the SWDS at the end of the year. Equation 5 on the Theory sheet.
Note on T15: Calculates the amount of DDOCm from material deposited each year, which is decomposed to methane and carbon dioxide in the deposition year. Equation 6 on the Theory sheet.
Note on U15: Calculates the total amount of DDOCm left not decomposed in the SWDS at the end of the year. Equation 7 on the Theory sheet.
Note on V15: Calculates the total mass of DDOC dedomposed to methane and carbon dioxide each year. Equation 8 on the Theory sheet.
Note on W15: Calculates the mass of methane formed from DDOCm decomposed. Equation 9 on the Theory sheet.
Dry Basis
Wet Basis

## Textiles
Methane calculation from: Textiles
[9 empty] | National values | [8 empty] | National values
|  |  |  | DOC |  |  |  | DOC | 0.3 |  |  |  | DOC |  |  |  | DOC | 0.24
|  |  |  | DOCf |  |  |  | DOCf | 0.5 |  |  |  | DOCf |  |  |  | DOCf | 0.5
|  |  |  | Methane generation rate constant |  |  |  | k | 0.07 |  |  |  | Methane generation rate constant |  |  |  | k | 0.07
|  |  |  | Half-life time (t1/2, years): |  |  |  | h = ln(2)/k | 9.9021 |  |  |  | Half-life time (t1/2, years): |  |  |  | h = ln(2)/k | 9.9021
|  |  |  | exp1 |  |  |  | exp(-k) | 0.93239 |  |  |  | exp1 |  |  |  | exp(-k) | 0.93239
|  |  |  | Process start in deposition year. Month M |  |  |  | M | 13 |  |  |  | Process start in deposition year. Month M |  |  |  | M | 13
|  |  |  | exp2 |  |  |  | exp(-k*((13-M)/12)) | 1 |  |  |  | exp2 |  |  |  | exp(-k*((13-M)/12)) | 1
|  |  |  | Fraction to CH4 |  |  |  | F | 0.5 |  |  |  | Fraction to CH4 |  |  |  | F | 0.5
Year | Amount deposited | Dry matter content | MCF | Decomposable DOC (DDOCm) deposited | DDOCm not reacted. Deposition year | DDOCm decomposed. Deposition year | DDOCm accumulated in SWDS end of year | DDOCm decomposed | CH4 generated | Year | Amount deposited | MCF | Decomposable DOC (DDOCm) deposited | DDOCm not reacted. Deposition year | DDOCm decomposed. Deposition year | DDOCm accumulated in SWDS end of year | DDOCm decomposed | CH4 generated
| W | dm | MCF | D = W * dm * DOC * DOCf * MCF | B = D * exp2 | C = D * (1- exp2) | H = B + (Hlast year * exp1) | E = C + Hlast year * (1 - exp1) | Q = E * 16/12 * F |  | W | MCF | D = W * DOC * DOCf * MCF | B = D * exp2 | C = D * (1- exp2) | H = B + (Hlast year * exp1) | E = C + Hlast year * (1 - exp1) | Q = E * 16/12 * F
| Gg | fraction | fraction | Gg | Gg | Gg | Gg | Gg | Gg |  | Gg | fraction | Gg | Gg | Gg | Gg | Gg | Gg
2000 | 0.97913 | 0.73 | 1 | 0.10721 | 0.10721 | 0 | 0.10721 | 0 | 0 | 2000 | 0.97913 | 1 | 0.1175 | 0.1175 | 0 | 0.1175 | 0 | 0
2001 | 0.99874 | 0.73 | 1 | 0.10936 | 0.10936 | 0 | 0.20933 | 0.0072484 | 0.0048323 | 2001 | 0.99874 | 1 | 0.11985 | 0.11985 | 0 | 0.2294 | 0.0079434 | 0.0052956
2002 | 1.0215 | 0.73 | 1 | 0.11186 | 0.11186 | 0 | 0.30703 | 0.014152 | 0.0094346 | 2002 | 1.0215 | 1 | 0.12258 | 0.12258 | 0 | 0.33647 | 0.015509 | 0.010339
2003 | 1.0542 | 0.73 | 1 | 0.11544 | 0.11544 | 0 | 0.40171 | 0.020757 | 0.013838 | 2003 | 1.0542 | 1 | 0.12651 | 0.12651 | 0 | 0.44023 | 0.022748 | 0.015165
2004 | 1.0665 | 0.73 | 1 | 0.11678 | 0.11678 | 0 | 0.49134 | 0.027158 | 0.018106 | 2004 | 1.0665 | 1 | 0.12798 | 0.12798 | 0 | 0.53845 | 0.029763 | 0.019842
2005 | 1.0961 | 0.73 | 1 | 0.12003 | 0.12003 | 0 | 0.57815 | 0.033217 | 0.022145 | 2005 | 1.0961 | 1 | 0.13154 | 0.13154 | 0 | 0.63358 | 0.036403 | 0.024268
2006 | 1.1088 | 0.73 | 1 | 0.12141 | 0.12141 | 0 | 0.66047 | 0.039086 | 0.026057 | 2006 | 1.1088 | 1 | 0.13305 | 0.13305 | 0 | 0.7238 | 0.042834 | 0.028556
2007 | 1.1211 | 0.73 | 1 | 0.12276 | 0.12276 | 0 | 0.73858 | 0.044652 | 0.029768 | 2007 | 1.1211 | 1 | 0.13453 | 0.13453 | 0 | 0.8094 | 0.048934 | 0.032622
2008 | 1.1329 | 0.73 | 1 | 0.12406 | 0.12406 | 0 | 0.8127 | 0.049932 | 0.033288 | 2008 | 1.1329 | 1 | 0.13595 | 0.13595 | 0 | 0.89063 | 0.05472 | 0.03648
2009 | 1.1442 | 0.73 | 1 | 0.12529 | 0.12529 | 0 | 0.88305 | 0.054944 | 0.036629 | 2009 | 1.1442 | 1 | 0.1373 | 0.1373 | 0 | 0.96772 | 0.060212 | 0.040142
2010 | 1.366 | 0.73 | 1 | 0.14957 | 0.14957 | 0 | 0.97292 | 0.0597 | 0.0398 | 2010 | 1.366 | 1 | 0.16392 | 0.16392 | 0 | 1.0662 | 0.065424 | 0.043616
2011 | 1.4208 | 0.73 | 1 | 0.15558 | 0.15558 | 0 | 1.0627 | 0.065776 | 0.04385 | 2011 | 1.4208 | 1 | 0.1705 | 0.1705 | 0 | 1.1646 | 0.072083 | 0.048055
2012 | 1.4362 | 0.73 | 1 | 0.15727 | 0.15727 | 0 | 1.1481 | 0.071847 | 0.047898 | 2012 | 1.4362 | 1 | 0.17235 | 0.17235 | 0 | 1.2582 | 0.078736 | 0.052491
2013 | 1.4665 | 0.73 | 1 | 0.16058 | 0.16058 | 0 | 1.2311 | 0.077622 | 0.051748 | 2013 | 1.4665 | 1 | 0.17598 | 0.17598 | 0 | 1.3492 | 0.085065 | 0.05671
2014 | 1.4965 | 0.73 | 1 | 0.16387 | 0.16387 | 0 | 1.3117 | 0.08323 | 0.055487 | 2014 | 1.4965 | 1 | 0.17958 | 0.17958 | 0 | 1.4375 | 0.091211 | 0.060807
2015 | 1.5258 | 0.73 | 1 | 0.16707 | 0.16707 | 0 | 1.3901 | 0.088681 | 0.059121 | 2015 | 1.5258 | 1 | 0.18309 | 0.18309 | 0 | 1.5234 | 0.097185 | 0.06479
2016 | 1.5552 | 0.73 | 1 | 0.1703 | 0.1703 | 0 | 1.4664 | 0.093981 | 0.062654 | 2016 | 1.5552 | 1 | 0.18663 | 0.18663 | 0 | 1.6071 | 0.10299 | 0.068662
2017 | 1.5319 | 0.73 | 1 | 0.16775 | 0.16775 | 0 | 1.535 | 0.099141 | 0.066094 | 2017 | 1.5319 | 1 | 0.18383 | 0.18383 | 0 | 1.6822 | 0.10865 | 0.072432
2018 | 1.6053 | 0.73 | 1 | 0.17578 | 0.17578 | 0 | 1.607 | 0.10378 | 0.069186 | 2018 | 1.6053 | 1 | 0.19263 | 0.19263 | 0 | 1.7611 | 0.11373 | 0.07582
2019 | 1.6809 | 0.73 | 1 | 0.18405 | 0.18405 | 0 | 1.6825 | 0.10865 | 0.072431 | 2019 | 1.6809 | 1 | 0.2017 | 0.2017 | 0 | 1.8438 | 0.11906 | 0.079376
2020 | 1.7587 | 0.73 | 1 | 0.19258 | 0.19258 | 0 | 1.7613 | 0.11374 | 0.07583 | 2020 | 1.7587 | 1 | 0.21105 | 0.21105 | 0 | 1.9302 | 0.12465 | 0.083101
2021 | 1.8389 | 0.73 | 1 | 0.20136 | 0.20136 | 0 | 1.8436 | 0.11907 | 0.079383 | 2021 | 1.8389 | 1 | 0.22067 | 0.22067 | 0 | 2.0204 | 0.13049 | 0.086995
2022 | 1.9215 | 0.73 | 1 | 0.2104 | 0.2104 | 0 | 1.9293 | 0.12464 | 0.083092 | 2022 | 1.9215 | 1 | 0.23058 | 0.23058 | 0 | 2.1144 | 0.13659 | 0.091059
2023 | 2.0063 | 0.73 | 1 | 0.21969 | 0.21969 | 0 | 2.0186 | 0.13044 | 0.086957 | 2023 | 2.0063 | 1 | 0.24076 | 0.24076 | 0 | 2.2122 | 0.14294 | 0.095296
2024 | 2.0936 | 0.73 | 1 | 0.22924 | 0.22924 | 0 | 2.1114 | 0.13647 | 0.09098 | 2024 | 2.0936 | 1 | 0.25123 | 0.25123 | 0 | 2.3138 | 0.14956 | 0.099704
2025 | 2.1831 | 0.73 | 1 | 0.23905 | 0.23905 | 0 | 2.2077 | 0.14274 | 0.095162 | 2025 | 2.1831 | 1 | 0.26198 | 0.26198 | 0 | 2.4194 | 0.15643 | 0.10429
2026 | 2.275 | 0.73 | 1 | 0.24912 | 0.24912 | 0 | 2.3076 | 0.14925 | 0.099502 | 2026 | 2.275 | 1 | 0.27301 | 0.27301 | 0 | 2.5288 | 0.16357 | 0.10904
2027 | 2.3693 | 0.73 | 1 | 0.25944 | 0.25944 | 0 | 2.411 | 0.156 | 0.104 | 2027 | 2.3693 | 1 | 0.28432 | 0.28432 | 0 | 2.6422 | 0.17096 | 0.11398
2028 | 2.4659 | 0.73 | 1 | 0.27002 | 0.27002 | 0 | 2.518 | 0.163 | 0.10867 | 2028 | 2.4659 | 1 | 0.29591 | 0.29591 | 0 | 2.7595 | 0.17863 | 0.11909
2029 | 2.5648 | 0.73 | 1 | 0.28084 | 0.28084 | 0 | 2.6286 | 0.17023 | 0.11349 | 2029 | 2.5648 | 1 | 0.30777 | 0.30777 | 0 | 2.8807 | 0.18656 | 0.12437
2030 | 2.6678 | 0.73 | 1 | 0.29212 | 0.29212 | 0 | 2.743 | 0.17771 | 0.11847 | 2030 | 2.6678 | 1 | 0.32013 | 0.32013 | 0 | 3.0061 | 0.19475 | 0.12983
2031 | 0 | 0.73 | 1 | 0 | 0 | 0 | 2.5576 | 0.18545 | 0.12363 | 2031 | 0 | 1 | 0 | 0 | 0 | 2.8028 | 0.20323 | 0.13549
2032 | 0 | 0.73 | 1 | 0 | 0 | 0 | 2.3847 | 0.17291 | 0.11527 | 2032 | 0 | 1 | 0 | 0 | 0 | 2.6133 | 0.18949 | 0.12633
2033 | 0 | 0.73 | 1 | 0 | 0 | 0 | 2.2235 | 0.16122 | 0.10748 | 2033 | 0 | 1 | 0 | 0 | 0 | 2.4367 | 0.17668 | 0.11779
2034 | 0 | 0.73 | 1 | 0 | 0 | 0 | 2.0731 | 0.15032 | 0.10021 | 2034 | 0 | 1 | 0 | 0 | 0 | 2.2719 | 0.16473 | 0.10982
2035 | 0 | 0.73 | 1 | 0 | 0 | 0 | 1.933 | 0.14016 | 0.093438 | 2035 | 0 | 1 | 0 | 0 | 0 | 2.1183 | 0.1536 | 0.1024
2036 | 0 | 0.73 | 1 | 0 | 0 | 0 | 1.8023 | 0.13068 | 0.087121 | 2036 | 0 | 1 | 0 | 0 | 0 | 1.9751 | 0.14321 | 0.095475
2037 | 0 | 0.73 | 1 | 0 | 0 | 0 | 1.6805 | 0.12185 | 0.081231 | 2037 | 0 | 1 | 0 | 0 | 0 | 1.8416 | 0.13353 | 0.08902
2038 | 0 | 0.73 | 1 | 0 | 0 | 0 | 1.5668 | 0.11361 | 0.075739 | 2038 | 0 | 1 | 0 | 0 | 0 | 1.7171 | 0.1245 | 0.083002
2039 | 0 | 0.73 | 1 | 0 | 0 | 0 | 1.4609 | 0.10593 | 0.070619 | 2039 | 0 | 1 | 0 | 0 | 0 | 1.601 | 0.11609 | 0.07739
2040 | 0 | 0.73 | 1 | 0 | 0 | 0 | 1.3621 | 0.098767 | 0.065845 | 2040 | 0 | 1 | 0 | 0 | 0 | 1.4928 | 0.10824 | 0.072158
2041 | 0 | 0.73 | 1 | 0 | 0 | 0 | 1.2701 | 0.09209 | 0.061393 | 2041 | 0 | 1 | 0 | 0 | 0 | 1.3918 | 0.10092 | 0.06728
2042 | 0 | 0.73 | 1 | 0 | 0 | 0 | 1.1842 | 0.085864 | 0.057242 | 2042 | 0 | 1 | 0 | 0 | 0 | 1.2977 | 0.094097 | 0.062731
2043 | 0 | 0.73 | 1 | 0 | 0 | 0 | 1.1041 | 0.080059 | 0.053373 | 2043 | 0 | 1 | 0 | 0 | 0 | 1.21 | 0.087736 | 0.05849
2044 | 0 | 0.73 | 1 | 0 | 0 | 0 | 1.0295 | 0.074646 | 0.049764 | 2044 | 0 | 1 | 0 | 0 | 0 | 1.1282 | 0.081804 | 0.054536
2045 | 0 | 0.73 | 1 | 0 | 0 | 0 | 0.95989 | 0.0696 | 0.0464 | 2045 | 0 | 1 | 0 | 0 | 0 | 1.0519 | 0.076274 | 0.050849
2046 | 0 | 0.73 | 1 | 0 | 0 | 0 | 0.89499 | 0.064894 | 0.043263 | 2046 | 0 | 1 | 0 | 0 | 0 | 0.98082 | 0.071117 | 0.047411
2047 | 0 | 0.73 | 1 | 0 | 0 | 0 | 0.83449 | 0.060507 | 0.040338 | 2047 | 0 | 1 | 0 | 0 | 0 | 0.91451 | 0.066309 | 0.044206
2048 | 0 | 0.73 | 1 | 0 | 0 | 0 | 0.77807 | 0.056416 | 0.037611 | 2048 | 0 | 1 | 0 | 0 | 0 | 0.85268 | 0.061826 | 0.041218
2049 | 0 | 0.73 | 1 | 0 | 0 | 0 | 0.72547 | 0.052602 | 0.035068 | 2049 | 0 | 1 | 0 | 0 | 0 | 0.79503 | 0.057646 | 0.038431
2050 | 0 | 0.73 | 1 | 0 | 0 | 0 | 0.67642 | 0.049046 | 0.032697 | 2050 | 0 | 1 | 0 | 0 | 0 | 0.74128 | 0.053749 | 0.035833
2051 | 0 | 0.73 | 1 | 0 | 0 | 0 | 0.63069 | 0.04573 | 0.030487 | 2051 | 0 | 1 | 0 | 0 | 0 | 0.69117 | 0.050115 | 0.03341
2052 | 0 | 0.73 | 1 | 0 | 0 | 0 | 0.58805 | 0.042639 | 0.028426 | 2052 | 0 | 1 | 0 | 0 | 0 | 0.64444 | 0.046727 | 0.031152
2053 | 0 | 0.73 | 1 | 0 | 0 | 0 | 0.5483 | 0.039756 | 0.026504 | 2053 | 0 | 1 | 0 | 0 | 0 | 0.60087 | 0.043568 | 0.029045
2054 | 0 | 0.73 | 1 | 0 | 0 | 0 | 0.51123 | 0.037068 | 0.024712 | 2054 | 0 | 1 | 0 | 0 | 0 | 0.56025 | 0.040623 | 0.027082
2055 | 0 | 0.73 | 1 | 0 | 0 | 0 | 0.47667 | 0.034562 | 0.023041 | 2055 | 0 | 1 | 0 | 0 | 0 | 0.52237 | 0.037876 | 0.025251
2056 | 0 | 0.73 | 1 | 0 | 0 | 0 | 0.44444 | 0.032226 | 0.021484 | 2056 | 0 | 1 | 0 | 0 | 0 | 0.48706 | 0.035316 | 0.023544
2057 | 0 | 0.73 | 1 | 0 | 0 | 0 | 0.41439 | 0.030047 | 0.020031 | 2057 | 0 | 1 | 0 | 0 | 0 | 0.45413 | 0.032928 | 0.021952
2058 | 0 | 0.73 | 1 | 0 | 0 | 0 | 0.38638 | 0.028016 | 0.018677 | 2058 | 0 | 1 | 0 | 0 | 0 | 0.42343 | 0.030702 | 0.020468
2059 | 0 | 0.73 | 1 | 0 | 0 | 0 | 0.36026 | 0.026122 | 0.017414 | 2059 | 0 | 1 | 0 | 0 | 0 | 0.3948 | 0.028626 | 0.019084
2060 | 0 | 0.73 | 1 | 0 | 0 | 0 | 0.3359 | 0.024356 | 0.016237 | 2060 | 0 | 1 | 0 | 0 | 0 | 0.36811 | 0.026691 | 0.017794
2061 | 0 | 0.73 | 1 | 0 | 0 | 0 | 0.31319 | 0.022709 | 0.015139 | 2061 | 0 | 1 | 0 | 0 | 0 | 0.34322 | 0.024887 | 0.016591
2062 | 0 | 0.73 | 1 | 0 | 0 | 0 | 0.29202 | 0.021174 | 0.014116 | 2062 | 0 | 1 | 0 | 0 | 0 | 0.32002 | 0.023204 | 0.015469
2063 | 0 | 0.73 | 1 | 0 | 0 | 0 | 0.27228 | 0.019742 | 0.013162 | 2063 | 0 | 1 | 0 | 0 | 0 | 0.29838 | 0.021635 | 0.014424
2064 | 0 | 0.73 | 1 | 0 | 0 | 0 | 0.25387 | 0.018408 | 0.012272 | 2064 | 0 | 1 | 0 | 0 | 0 | 0.27821 | 0.020173 | 0.013448
2065 | 0 | 0.73 | 1 | 0 | 0 | 0 | 0.23671 | 0.017163 | 0.011442 | 2065 | 0 | 1 | 0 | 0 | 0 | 0.2594 | 0.018809 | 0.012539
2066 | 0 | 0.73 | 1 | 0 | 0 | 0 | 0.2207 | 0.016003 | 0.010669 | 2066 | 0 | 1 | 0 | 0 | 0 | 0.24187 | 0.017537 | 0.011692
2067 | 0 | 0.73 | 1 | 0 | 0 | 0 | 0.20578 | 0.014921 | 0.0099473 | 2067 | 0 | 1 | 0 | 0 | 0 | 0.22551 | 0.016352 | 0.010901
2068 | 0 | 0.73 | 1 | 0 | 0 | 0 | 0.19187 | 0.013912 | 0.0092748 | 2068 | 0 | 1 | 0 | 0 | 0 | 0.21027 | 0.015246 | 0.010164
2069 | 0 | 0.73 | 1 | 0 | 0 | 0 | 0.1789 | 0.012972 | 0.0086477 | 2069 | 0 | 1 | 0 | 0 | 0 | 0.19605 | 0.014215 | 0.009477
2070 | 0 | 0.73 | 1 | 0 | 0 | 0 | 0.1668 | 0.012095 | 0.0080631 | 2070 | 0 | 1 | 0 | 0 | 0 | 0.1828 | 0.013254 | 0.0088363
2071 | 0 | 0.73 | 1 | 0 | 0 | 0 | 0.15553 | 0.011277 | 0.007518 | 2071 | 0 | 1 | 0 | 0 | 0 | 0.17044 | 0.012358 | 0.0082389
2072 | 0 | 0.73 | 1 | 0 | 0 | 0 | 0.14501 | 0.010515 | 0.0070097 | 2072 | 0 | 1 | 0 | 0 | 0 | 0.15892 | 0.011523 | 0.0076819
2073 | 0 | 0.73 | 1 | 0 | 0 | 0 | 0.13521 | 0.0098037 | 0.0065358 | 2073 | 0 | 1 | 0 | 0 | 0 | 0.14817 | 0.010744 | 0.0071625
2074 | 0 | 0.73 | 1 | 0 | 0 | 0 | 0.12607 | 0.0091409 | 0.0060939 | 2074 | 0 | 1 | 0 | 0 | 0 | 0.13816 | 0.010017 | 0.0066783
2075 | 0 | 0.73 | 1 | 0 | 0 | 0 | 0.11754 | 0.0085229 | 0.005682 | 2075 | 0 | 1 | 0 | 0 | 0 | 0.12882 | 0.0093402 | 0.0062268
2076 | 0 | 0.73 | 1 | 0 | 0 | 0 | 0.1096 | 0.0079467 | 0.0052978 | 2076 | 0 | 1 | 0 | 0 | 0 | 0.12011 | 0.0087088 | 0.0058058
2077 | 0 | 0.73 | 1 | 0 | 0 | 0 | 0.10219 | 0.0074095 | 0.0049397 | 2077 | 0 | 1 | 0 | 0 | 0 | 0.11199 | 0.00812 | 0.0054133
2078 | 0 | 0.73 | 1 | 0 | 0 | 0 | 0.09528 | 0.0069086 | 0.0046057 | 2078 | 0 | 1 | 0 | 0 | 0 | 0.10442 | 0.007571 | 0.0050474
2079 | 0 | 0.73 | 1 | 0 | 0 | 0 | 0.088838 | 0.0064415 | 0.0042943 | 2079 | 0 | 1 | 0 | 0 | 0 | 0.097357 | 0.0070592 | 0.0047061
2080 | 0 | 0.73 | 1 | 0 | 0 | 0 | 0.082832 | 0.006006 | 0.004004 | 2080 | 0 | 1 | 0 | 0 | 0 | 0.090775 | 0.0065819 | 0.004388
Note on K7: Transferred from parameter sheet
Note on W7: Transferred from parameter sheet
Note on K8: Transferred from parameter sheet
Note on W8: Transferred from parameter sheet
Note on K10: Calculates e^-k for use in columns H and I
Note on W10: Calculates e^-k for use in columns H and I
Note on K11: Zero delay is equivalent to average decomposition start at beginning of month 7 (half way through the first year of deposition)
Note on W11: Zero delay is equivalent to average decomposition start at beginning of month 7 (half way through the first year of deposition)
Note on K12: Calculates e^-k*((13-M)/12) for use in columns F and G.
Note on W12: Calculates e^-k*((13-M)/12) for use in columns F and G.
Note on C15: Transferred from activity sheet
Note on E15: Methane correction factor from MCF sheet
Note on F15: Calculates the mass of DOC in the deposited material which will actually degrade in the SWDS. Equation 4 on the Theory sheet.
Note on G15: Calculates the mass of DDOC from material deposited in each year which is left in the SWDS at the end of the year. Equation 5 on the Theory sheet.
Note on H15: Calculates the amount of DDOCm from material deposited each year, which is decomposed to methane and carbon dioxide in the deposition year. Equation 6 on the Theory sheet.
Note on I15: Calculates the total amount of DDOCm left not decomposed in the SWDS at the end of the year. Equation 7 on the Theory sheet.
Note on J15: Calculates the total mass of DDOC dedomposed to methane and carbon dioxide each year. Equation 8 on the Theory sheet.
Note on K15: Calculates the mass of methane formed from DDOCm decomposed. Equation 9 on the Theory sheet.
Note on P15: Transferred from activity sheet
Note on Q15: Methane correction factor from MCF sheet
Note on R15: Calculates the mass of DOC in the deposited material which will actually degrade in the SWDS. Equation 4 on the Theory sheet.
Note on S15: Calculates the mass of DDOC from material deposited in each year which is left in the SWDS at the end of the year. Equation 5 on the Theory sheet.
Note on T15: Calculates the amount of DDOCm from material deposited each year, which is decomposed to methane and carbon dioxide in the deposition year. Equation 6 on the Theory sheet.
Note on U15: Calculates the total amount of DDOCm left not decomposed in the SWDS at the end of the year. Equation 7 on the Theory sheet.
Note on V15: Calculates the total mass of DDOC dedomposed to methane and carbon dioxide each year. Equation 8 on the Theory sheet.
Note on W15: Calculates the mass of methane formed from DDOCm decomposed. Equation 9 on the Theory sheet.
Dry Basis
Wet Basis

## Sludge
Methane calculation from: Sludge
[9 empty] | National values | [8 empty] | National values
|  |  |  | DOC |  |  |  | DOC | 0 |  |  |  | DOC |  |  |  | DOC | 0.05
|  |  |  | DOCf |  |  |  | DOCf | 0.5 |  |  |  | DOCf |  |  |  | DOCf | 0.5
|  |  |  | Methane generation rate constant |  |  |  | k | 0.4 |  |  |  | Methane generation rate constant |  |  |  | k | 0.4
|  |  |  | Half-life time (t1/2, years): |  |  |  | h = ln(2)/k | 1.7329 |  |  |  | Half-life time (t1/2, years): |  |  |  | h = ln(2)/k | 1.7329
|  |  |  | exp1 |  |  |  | exp(-k) | 0.67032 |  |  |  | exp1 |  |  |  | exp(-k) | 0.67032
|  |  |  | Process start in deposition year. Month M |  |  |  | M | 13 |  |  |  | Process start in deposition year. Month M |  |  |  | M | 13
|  |  |  | exp2 |  |  |  | exp(-k*((13-M)/12)) | 1 |  |  |  | exp2 |  |  |  | exp(-k*((13-M)/12)) | 1
|  |  |  | Fraction to CH4 |  |  |  | F | 0.5 |  |  |  | Fraction to CH4 |  |  |  | F | 0.5
Year | Amount deposited | Dry matter content | MCF | Decomposable DOC (DDOCm) deposited | DDOCm not reacted. Deposition year | DDOCm decomposed. Deposition year | DDOCm accumulated in SWDS end of year | DDOCm decomposed | CH4 generated | Year | Amount deposited | MCF | Decomposable DOC (DDOCm) deposited | DDOCm not reacted. Deposition year | DDOCm decomposed. Deposition year | DDOCm accumulated in SWDS end of year | DDOCm decomposed | CH4 generated
| W | dm | MCF | D = W * dm * DOC * DOCf * MCF | B = D * exp2 | C = D * (1- exp2) | H = B + (Hlast year * exp1) | E = C + Hlast year * (1 - exp1) | Q = E * 16/12 * F |  | W | MCF | D = W * DOC * DOCf * MCF | B = D * exp2 | C = D * (1- exp2) | H = B + (Hlast year * exp1) | E = C + Hlast year * (1 - exp1) | Q = E * 16/12 * F
| Gg | fraction | fraction | Gg | Gg | Gg | Gg | Gg | Gg |  | Gg | fraction | Gg | Gg | Gg | Gg | Gg | Gg
2000 | 0 | 0 | 1 | 0 | 0 | 0 | 0 | 0 | 0 | 2000 | 0 | 1 | 0 | 0 | 0 | 0 | 0 | 0
2001 | 0 | 0 | 1 | 0 | 0 | 0 | 0 | 0 | 0 | 2001 | 0 | 1 | 0 | 0 | 0 | 0 | 0 | 0
2002 | 0 | 0 | 1 | 0 | 0 | 0 | 0 | 0 | 0 | 2002 | 0 | 1 | 0 | 0 | 0 | 0 | 0 | 0
2003 | 0 | 0 | 1 | 0 | 0 | 0 | 0 | 0 | 0 | 2003 | 0 | 1 | 0 | 0 | 0 | 0 | 0 | 0
2004 | 0 | 0 | 1 | 0 | 0 | 0 | 0 | 0 | 0 | 2004 | 0 | 1 | 0 | 0 | 0 | 0 | 0 | 0
2005 | 0 | 0 | 1 | 0 | 0 | 0 | 0 | 0 | 0 | 2005 | 0 | 1 | 0 | 0 | 0 | 0 | 0 | 0
2006 | 0 | 0 | 1 | 0 | 0 | 0 | 0 | 0 | 0 | 2006 | 0 | 1 | 0 | 0 | 0 | 0 | 0 | 0
2007 | 0 | 0 | 1 | 0 | 0 | 0 | 0 | 0 | 0 | 2007 | 0 | 1 | 0 | 0 | 0 | 0 | 0 | 0
2008 | 0 | 0 | 1 | 0 | 0 | 0 | 0 | 0 | 0 | 2008 | 0 | 1 | 0 | 0 | 0 | 0 | 0 | 0
2009 | 0 | 0 | 1 | 0 | 0 | 0 | 0 | 0 | 0 | 2009 | 0 | 1 | 0 | 0 | 0 | 0 | 0 | 0
2010 | 0 | 0 | 1 | 0 | 0 | 0 | 0 | 0 | 0 | 2010 | 0 | 1 | 0 | 0 | 0 | 0 | 0 | 0
2011 | 0 | 0 | 1 | 0 | 0 | 0 | 0 | 0 | 0 | 2011 | 0 | 1 | 0 | 0 | 0 | 0 | 0 | 0
2012 | 0 | 0 | 1 | 0 | 0 | 0 | 0 | 0 | 0 | 2012 | 0 | 1 | 0 | 0 | 0 | 0 | 0 | 0
2013 | 0 | 0 | 1 | 0 | 0 | 0 | 0 | 0 | 0 | 2013 | 0 | 1 | 0 | 0 | 0 | 0 | 0 | 0
2014 | 0 | 0 | 1 | 0 | 0 | 0 | 0 | 0 | 0 | 2014 | 0 | 1 | 0 | 0 | 0 | 0 | 0 | 0
2015 | 0 | 0 | 1 | 0 | 0 | 0 | 0 | 0 | 0 | 2015 | 0 | 1 | 0 | 0 | 0 | 0 | 0 | 0
2016 | 0 | 0 | 1 | 0 | 0 | 0 | 0 | 0 | 0 | 2016 | 0 | 1 | 0 | 0 | 0 | 0 | 0 | 0
2017 | 0 | 0 | 1 | 0 | 0 | 0 | 0 | 0 | 0 | 2017 | 0 | 1 | 0 | 0 | 0 | 0 | 0 | 0
2018 | 0 | 0 | 1 | 0 | 0 | 0 | 0 | 0 | 0 | 2018 | 0 | 1 | 0 | 0 | 0 | 0 | 0 | 0
2019 | 0 | 0 | 1 | 0 | 0 | 0 | 0 | 0 | 0 | 2019 | 0 | 1 | 0 | 0 | 0 | 0 | 0 | 0
2020 | 0 | 0 | 1 | 0 | 0 | 0 | 0 | 0 | 0 | 2020 | 0 | 1 | 0 | 0 | 0 | 0 | 0 | 0
2021 | 0 | 0 | 1 | 0 | 0 | 0 | 0 | 0 | 0 | 2021 | 0 | 1 | 0 | 0 | 0 | 0 | 0 | 0
2022 | 0 | 0 | 1 | 0 | 0 | 0 | 0 | 0 | 0 | 2022 | 0 | 1 | 0 | 0 | 0 | 0 | 0 | 0
2023 | 0 | 0 | 1 | 0 | 0 | 0 | 0 | 0 | 0 | 2023 | 0 | 1 | 0 | 0 | 0 | 0 | 0 | 0
2024 | 0 | 0 | 1 | 0 | 0 | 0 | 0 | 0 | 0 | 2024 | 0 | 1 | 0 | 0 | 0 | 0 | 0 | 0
2025 | 0 | 0 | 1 | 0 | 0 | 0 | 0 | 0 | 0 | 2025 | 0 | 1 | 0 | 0 | 0 | 0 | 0 | 0
2026 | 0 | 0 | 1 | 0 | 0 | 0 | 0 | 0 | 0 | 2026 | 0 | 1 | 0 | 0 | 0 | 0 | 0 | 0
2027 | 0 | 0 | 1 | 0 | 0 | 0 | 0 | 0 | 0 | 2027 | 0 | 1 | 0 | 0 | 0 | 0 | 0 | 0
2028 | 0 | 0 | 1 | 0 | 0 | 0 | 0 | 0 | 0 | 2028 | 0 | 1 | 0 | 0 | 0 | 0 | 0 | 0
2029 | 0 | 0 | 1 | 0 | 0 | 0 | 0 | 0 | 0 | 2029 | 0 | 1 | 0 | 0 | 0 | 0 | 0 | 0
2030 | 0 | 0 | 1 | 0 | 0 | 0 | 0 | 0 | 0 | 2030 | 0 | 1 | 0 | 0 | 0 | 0 | 0 | 0
2031 | 0 | 0 | 1 | 0 | 0 | 0 | 0 | 0 | 0 | 2031 | 0 | 1 | 0 | 0 | 0 | 0 | 0 | 0
2032 | 0 | 0 | 1 | 0 | 0 | 0 | 0 | 0 | 0 | 2032 | 0 | 1 | 0 | 0 | 0 | 0 | 0 | 0
2033 | 0 | 0 | 1 | 0 | 0 | 0 | 0 | 0 | 0 | 2033 | 0 | 1 | 0 | 0 | 0 | 0 | 0 | 0
2034 | 0 | 0 | 1 | 0 | 0 | 0 | 0 | 0 | 0 | 2034 | 0 | 1 | 0 | 0 | 0 | 0 | 0 | 0
2035 | 0 | 0 | 1 | 0 | 0 | 0 | 0 | 0 | 0 | 2035 | 0 | 1 | 0 | 0 | 0 | 0 | 0 | 0
2036 | 0 | 0 | 1 | 0 | 0 | 0 | 0 | 0 | 0 | 2036 | 0 | 1 | 0 | 0 | 0 | 0 | 0 | 0
2037 | 0 | 0 | 1 | 0 | 0 | 0 | 0 | 0 | 0 | 2037 | 0 | 1 | 0 | 0 | 0 | 0 | 0 | 0
2038 | 0 | 0 | 1 | 0 | 0 | 0 | 0 | 0 | 0 | 2038 | 0 | 1 | 0 | 0 | 0 | 0 | 0 | 0
2039 | 0 | 0 | 1 | 0 | 0 | 0 | 0 | 0 | 0 | 2039 | 0 | 1 | 0 | 0 | 0 | 0 | 0 | 0
2040 | 0 | 0 | 1 | 0 | 0 | 0 | 0 | 0 | 0 | 2040 | 0 | 1 | 0 | 0 | 0 | 0 | 0 | 0
2041 | 0 | 0 | 1 | 0 | 0 | 0 | 0 | 0 | 0 | 2041 | 0 | 1 | 0 | 0 | 0 | 0 | 0 | 0
2042 | 0 | 0 | 1 | 0 | 0 | 0 | 0 | 0 | 0 | 2042 | 0 | 1 | 0 | 0 | 0 | 0 | 0 | 0
2043 | 0 | 0 | 1 | 0 | 0 | 0 | 0 | 0 | 0 | 2043 | 0 | 1 | 0 | 0 | 0 | 0 | 0 | 0
2044 | 0 | 0 | 1 | 0 | 0 | 0 | 0 | 0 | 0 | 2044 | 0 | 1 | 0 | 0 | 0 | 0 | 0 | 0
2045 | 0 | 0 | 1 | 0 | 0 | 0 | 0 | 0 | 0 | 2045 | 0 | 1 | 0 | 0 | 0 | 0 | 0 | 0
2046 | 0 | 0 | 1 | 0 | 0 | 0 | 0 | 0 | 0 | 2046 | 0 | 1 | 0 | 0 | 0 | 0 | 0 | 0
2047 | 0 | 0 | 1 | 0 | 0 | 0 | 0 | 0 | 0 | 2047 | 0 | 1 | 0 | 0 | 0 | 0 | 0 | 0
2048 | 0 | 0 | 1 | 0 | 0 | 0 | 0 | 0 | 0 | 2048 | 0 | 1 | 0 | 0 | 0 | 0 | 0 | 0
2049 | 0 | 0 | 1 | 0 | 0 | 0 | 0 | 0 | 0 | 2049 | 0 | 1 | 0 | 0 | 0 | 0 | 0 | 0
2050 | 0 | 0 | 1 | 0 | 0 | 0 | 0 | 0 | 0 | 2050 | 0 | 1 | 0 | 0 | 0 | 0 | 0 | 0
2051 | 0 | 0 | 1 | 0 | 0 | 0 | 0 | 0 | 0 | 2051 | 0 | 1 | 0 | 0 | 0 | 0 | 0 | 0
2052 | 0 | 0 | 1 | 0 | 0 | 0 | 0 | 0 | 0 | 2052 | 0 | 1 | 0 | 0 | 0 | 0 | 0 | 0
2053 | 0 | 0 | 1 | 0 | 0 | 0 | 0 | 0 | 0 | 2053 | 0 | 1 | 0 | 0 | 0 | 0 | 0 | 0
2054 | 0 | 0 | 1 | 0 | 0 | 0 | 0 | 0 | 0 | 2054 | 0 | 1 | 0 | 0 | 0 | 0 | 0 | 0
2055 | 0 | 0 | 1 | 0 | 0 | 0 | 0 | 0 | 0 | 2055 | 0 | 1 | 0 | 0 | 0 | 0 | 0 | 0
2056 | 0 | 0 | 1 | 0 | 0 | 0 | 0 | 0 | 0 | 2056 | 0 | 1 | 0 | 0 | 0 | 0 | 0 | 0
2057 | 0 | 0 | 1 | 0 | 0 | 0 | 0 | 0 | 0 | 2057 | 0 | 1 | 0 | 0 | 0 | 0 | 0 | 0
2058 | 0 | 0 | 1 | 0 | 0 | 0 | 0 | 0 | 0 | 2058 | 0 | 1 | 0 | 0 | 0 | 0 | 0 | 0
2059 | 0 | 0 | 1 | 0 | 0 | 0 | 0 | 0 | 0 | 2059 | 0 | 1 | 0 | 0 | 0 | 0 | 0 | 0
2060 | 0 | 0 | 1 | 0 | 0 | 0 | 0 | 0 | 0 | 2060 | 0 | 1 | 0 | 0 | 0 | 0 | 0 | 0
2061 | 0 | 0 | 1 | 0 | 0 | 0 | 0 | 0 | 0 | 2061 | 0 | 1 | 0 | 0 | 0 | 0 | 0 | 0
2062 | 0 | 0 | 1 | 0 | 0 | 0 | 0 | 0 | 0 | 2062 | 0 | 1 | 0 | 0 | 0 | 0 | 0 | 0
2063 | 0 | 0 | 1 | 0 | 0 | 0 | 0 | 0 | 0 | 2063 | 0 | 1 | 0 | 0 | 0 | 0 | 0 | 0
2064 | 0 | 0 | 1 | 0 | 0 | 0 | 0 | 0 | 0 | 2064 | 0 | 1 | 0 | 0 | 0 | 0 | 0 | 0
2065 | 0 | 0 | 1 | 0 | 0 | 0 | 0 | 0 | 0 | 2065 | 0 | 1 | 0 | 0 | 0 | 0 | 0 | 0
2066 | 0 | 0 | 1 | 0 | 0 | 0 | 0 | 0 | 0 | 2066 | 0 | 1 | 0 | 0 | 0 | 0 | 0 | 0
2067 | 0 | 0 | 1 | 0 | 0 | 0 | 0 | 0 | 0 | 2067 | 0 | 1 | 0 | 0 | 0 | 0 | 0 | 0
2068 | 0 | 0 | 1 | 0 | 0 | 0 | 0 | 0 | 0 | 2068 | 0 | 1 | 0 | 0 | 0 | 0 | 0 | 0
2069 | 0 | 0 | 1 | 0 | 0 | 0 | 0 | 0 | 0 | 2069 | 0 | 1 | 0 | 0 | 0 | 0 | 0 | 0
2070 | 0 | 0 | 1 | 0 | 0 | 0 | 0 | 0 | 0 | 2070 | 0 | 1 | 0 | 0 | 0 | 0 | 0 | 0
2071 | 0 | 0 | 1 | 0 | 0 | 0 | 0 | 0 | 0 | 2071 | 0 | 1 | 0 | 0 | 0 | 0 | 0 | 0
2072 | 0 | 0 | 1 | 0 | 0 | 0 | 0 | 0 | 0 | 2072 | 0 | 1 | 0 | 0 | 0 | 0 | 0 | 0
2073 | 0 | 0 | 1 | 0 | 0 | 0 | 0 | 0 | 0 | 2073 | 0 | 1 | 0 | 0 | 0 | 0 | 0 | 0
2074 | 0 | 0 | 1 | 0 | 0 | 0 | 0 | 0 | 0 | 2074 | 0 | 1 | 0 | 0 | 0 | 0 | 0 | 0
2075 | 0 | 0 | 1 | 0 | 0 | 0 | 0 | 0 | 0 | 2075 | 0 | 1 | 0 | 0 | 0 | 0 | 0 | 0
2076 | 0 | 0 | 1 | 0 | 0 | 0 | 0 | 0 | 0 | 2076 | 0 | 1 | 0 | 0 | 0 | 0 | 0 | 0
2077 | 0 | 0 | 1 | 0 | 0 | 0 | 0 | 0 | 0 | 2077 | 0 | 1 | 0 | 0 | 0 | 0 | 0 | 0
2078 | 0 | 0 | 1 | 0 | 0 | 0 | 0 | 0 | 0 | 2078 | 0 | 1 | 0 | 0 | 0 | 0 | 0 | 0
2079 | 0 | 0 | 1 | 0 | 0 | 0 | 0 | 0 | 0 | 2079 | 0 | 1 | 0 | 0 | 0 | 0 | 0 | 0
2080 | 0 | 0 | 1 | 0 | 0 | 0 | 0 | 0 | 0 | 2080 | 0 | 1 | 0 | 0 | 0 | 0 | 0 | 0
Note on K7: Transferred from parameter sheet
Note on W7: Transferred from parameter sheet
Note on K8: Transferred from parameter sheet
Note on W8: Transferred from parameter sheet
Note on K10: Calculates e^-k for use in columns H and I
Note on W10: Calculates e^-k for use in columns H and I
Note on K11: Zero delay is equivalent to average decomposition start at beginning of month 7 (half way through the first year of deposition)
Note on W11: Zero delay is equivalent to average decomposition start at beginning of month 7 (half way through the first year of deposition)
Note on K12: Calculates e^-k*((13-M)/12) for use in columns F and G.
Note on W12: Calculates e^-k*((13-M)/12) for use in columns F and G.
Note on C15: Transferred from activity sheet
Note on E15: Methane correction factor from MCF sheet
Note on F15: Calculates the mass of DOC in the deposited material which will actually degrade in the SWDS. Equation 4 on the Theory sheet.
Note on G15: Calculates the mass of DDOC from material deposited in each year which is left in the SWDS at the end of the year. Equation 5 on the Theory sheet.
Note on H15: Calculates the amount of DDOCm from material deposited each year, which is decomposed to methane and carbon dioxide in the deposition year. Equation 6 on the Theory sheet.
Note on I15: Calculates the total amount of DDOCm left not decomposed in the SWDS at the end of the year. Equation 7 on the Theory sheet.
Note on J15: Calculates the total mass of DDOC dedomposed to methane and carbon dioxide each year. Equation 8 on the Theory sheet.
Note on K15: Calculates the mass of methane formed from DDOCm decomposed. Equation 9 on the Theory sheet.
Note on P15: Transferred from activity sheet
Note on Q15: Methane correction factor from MCF sheet
Note on R15: Calculates the mass of DOC in the deposited material which will actually degrade in the SWDS. Equation 4 on the Theory sheet.
Note on S15: Calculates the mass of DDOC from material deposited in each year which is left in the SWDS at the end of the year. Equation 5 on the Theory sheet.
Note on T15: Calculates the amount of DDOCm from material deposited each year, which is decomposed to methane and carbon dioxide in the deposition year. Equation 6 on the Theory sheet.
Note on U15: Calculates the total amount of DDOCm left not decomposed in the SWDS at the end of the year. Equation 7 on the Theory sheet.
Note on V15: Calculates the total mass of DDOC dedomposed to methane and carbon dioxide each year. Equation 8 on the Theory sheet.
Note on W15: Calculates the mass of methane formed from DDOCm decomposed. Equation 9 on the Theory sheet.
Dry Basis
Wet Basis

## MSW
Methane calculation from: Bulk MSW
This sheet applies only to the bulk waste option and can be deleted when the waste composition option has been chosen
[9 empty] | National values | [8 empty] | National values
|  |  |  | DOC |  |  |  | DOC | 0 |  |  |  | DOC |  |  |  | DOC | 0
|  |  |  | DOCf |  |  |  | DOCf | 0.5 |  |  |  | DOCf |  |  |  | DOCf | 0.5
|  |  |  | Methane generation rate constant |  |  |  | k | 0 |  |  |  | Methane generation rate constant |  |  |  | k | 0
|  |  |  | Half-life time (t1/2, years): |  |  |  | h = ln(2)/k | #DIV/0! |  |  |  | Half-life time (t1/2, years): |  |  |  | h = ln(2)/k | #DIV/0!
|  |  |  | exp1 |  |  |  | exp(-k) | 1 |  |  |  | exp1 |  |  |  | exp(-k) | 1
|  |  |  | Process start in deposition year. Month M |  |  |  | M | 13 |  |  |  | Process start in deposition year. Month M |  |  |  | M | 13
|  |  |  | exp2 |  |  |  | exp(-k*((13-M)/12)) | 1 |  |  |  | exp2 |  |  |  | exp(-k*((13-M)/12)) | 1
|  |  |  | Fraction to CH4 |  |  |  | F | 0.5 |  |  |  | Fraction to CH4 |  |  |  | F | 0.5
Year | Amount deposited | Dry matter content | MCF | Decomposable DOC (DDOCm) deposited | DDOCm not reacted. Deposition year | DDOCm decomposed. Deposition year | DDOCm accumulated in SWDS end of year | DDOCm decomposed | CH4 generated | Year | Amount deposited | MCF | Decomposable DOC (DDOCm) deposited | DDOCm not reacted. Deposition year | DDOCm decomposed. Deposition year | DDOCm accumulated in SWDS end of year | DDOCm decomposed | CH4 generated
| W | dm | MCF | D = W * dm * DOC * DOCf * MCF | B = D * exp2 | C = D * (1- exp2) | H = B + (Hlast year * exp1) | E = C + Hlast year * (1 - exp1) | Q = E * 16/12 * F |  | W | MCF | D = W * DOC * DOCf * MCF | B = D * exp2 | C = D * (1- exp2) | H = B + (Hlast year * exp1) | E = C + Hlast year * (1 - exp1) | Q = E * 16/12 * F
| Gg | fraction | fraction | Gg | Gg | Gg | Gg | Gg | Gg |  | Gg | fraction | Gg | Gg | Gg | Gg | Gg | Gg
2000 | 36.2641 | 0 | 1 | 0 | 0 | 0 | 0 | 0 | 0 | 2000 | 36.2641 | 1 | 0 | 0 | 0 | 0 | 0 | 0
2001 | 36.9902 | 0 | 1 | 0 | 0 | 0 | 0 | 0 | 0 | 2001 | 36.9902 | 1 | 0 | 0 | 0 | 0 | 0 | 0
2002 | 37.8339 | 0 | 1 | 0 | 0 | 0 | 0 | 0 | 0 | 2002 | 37.8339 | 1 | 0 | 0 | 0 | 0 | 0 | 0
2003 | 39.0458 | 0 | 1 | 0 | 0 | 0 | 0 | 0 | 0 | 2003 | 39.0458 | 1 | 0 | 0 | 0 | 0 | 0 | 0
2004 | 39.4996 | 0 | 1 | 0 | 0 | 0 | 0 | 0 | 0 | 2004 | 39.4996 | 1 | 0 | 0 | 0 | 0 | 0 | 0
2005 | 40.5976 | 0 | 1 | 0 | 0 | 0 | 0 | 0 | 0 | 2005 | 40.5976 | 1 | 0 | 0 | 0 | 0 | 0 | 0
2006 | 41.0659 | 0 | 1 | 0 | 0 | 0 | 0 | 0 | 0 | 2006 | 41.0659 | 1 | 0 | 0 | 0 | 0 | 0 | 0
2007 | 41.5218 | 0 | 1 | 0 | 0 | 0 | 0 | 0 | 0 | 2007 | 41.5218 | 1 | 0 | 0 | 0 | 0 | 0 | 0
2008 | 41.9609 | 0 | 1 | 0 | 0 | 0 | 0 | 0 | 0 | 2008 | 41.9609 | 1 | 0 | 0 | 0 | 0 | 0 | 0
2009 | 42.3775 | 0 | 1 | 0 | 0 | 0 | 0 | 0 | 0 | 2009 | 42.3775 | 1 | 0 | 0 | 0 | 0 | 0 | 0
2010 | 50.5918 | 0 | 1 | 0 | 0 | 0 | 0 | 0 | 0 | 2010 | 50.5918 | 1 | 0 | 0 | 0 | 0 | 0 | 0
2011 | 52.6222 | 0 | 1 | 0 | 0 | 0 | 0 | 0 | 0 | 2011 | 52.6222 | 1 | 0 | 0 | 0 | 0 | 0 | 0
2012 | 53.1932 | 0 | 1 | 0 | 0 | 0 | 0 | 0 | 0 | 2012 | 53.1932 | 1 | 0 | 0 | 0 | 0 | 0 | 0
2013 | 54.3133 | 0 | 1 | 0 | 0 | 0 | 0 | 0 | 0 | 2013 | 54.3133 | 1 | 0 | 0 | 0 | 0 | 0 | 0
2014 | 55.4254 | 0 | 1 | 0 | 0 | 0 | 0 | 0 | 0 | 2014 | 55.4254 | 1 | 0 | 0 | 0 | 0 | 0 | 0
2015 | 56.5096 | 0 | 1 | 0 | 0 | 0 | 0 | 0 | 0 | 2015 | 56.5096 | 1 | 0 | 0 | 0 | 0 | 0 | 0
2016 | 57.6018 | 0 | 1 | 0 | 0 | 0 | 0 | 0 | 0 | 2016 | 57.6018 | 1 | 0 | 0 | 0 | 0 | 0 | 0
2017 | 56.7379 | 0 | 1 | 0 | 0 | 0 | 0 | 0 | 0 | 2017 | 56.7379 | 1 | 0 | 0 | 0 | 0 | 0 | 0
2018 | 59.4542 | 0 | 1 | 0 | 0 | 0 | 0 | 0 | 0 | 2018 | 59.4542 | 1 | 0 | 0 | 0 | 0 | 0 | 0
2019 | 62.2542 | 0 | 1 | 0 | 0 | 0 | 0 | 0 | 0 | 2019 | 62.2542 | 1 | 0 | 0 | 0 | 0 | 0 | 0
2020 | 65.1388 | 0 | 1 | 0 | 0 | 0 | 0 | 0 | 0 | 2020 | 65.1388 | 1 | 0 | 0 | 0 | 0 | 0 | 0
2021 | 68.1091 | 0 | 1 | 0 | 0 | 0 | 0 | 0 | 0 | 2021 | 68.1091 | 1 | 0 | 0 | 0 | 0 | 0 | 0
2022 | 71.1656 | 0 | 1 | 0 | 0 | 0 | 0 | 0 | 0 | 2022 | 71.1656 | 1 | 0 | 0 | 0 | 0 | 0 | 0
2023 | 74.3088 | 0 | 1 | 0 | 0 | 0 | 0 | 0 | 0 | 2023 | 74.3088 | 1 | 0 | 0 | 0 | 0 | 0 | 0
2024 | 77.5391 | 0 | 1 | 0 | 0 | 0 | 0 | 0 | 0 | 2024 | 77.5391 | 1 | 0 | 0 | 0 | 0 | 0 | 0
2025 | 80.8566 | 0 | 1 | 0 | 0 | 0 | 0 | 0 | 0 | 2025 | 80.8566 | 1 | 0 | 0 | 0 | 0 | 0 | 0
2026 | 84.2611 | 0 | 1 | 0 | 0 | 0 | 0 | 0 | 0 | 2026 | 84.2611 | 1 | 0 | 0 | 0 | 0 | 0 | 0
2027 | 87.7523 | 0 | 1 | 0 | 0 | 0 | 0 | 0 | 0 | 2027 | 87.7523 | 1 | 0 | 0 | 0 | 0 | 0 | 0
2028 | 91.3294 | 0 | 1 | 0 | 0 | 0 | 0 | 0 | 0 | 2028 | 91.3294 | 1 | 0 | 0 | 0 | 0 | 0 | 0
2029 | 94.9914 | 0 | 1 | 0 | 0 | 0 | 0 | 0 | 0 | 2029 | 94.9914 | 1 | 0 | 0 | 0 | 0 | 0 | 0
2030 | 98.8068 | 0 | 1 | 0 | 0 | 0 | 0 | 0 | 0 | 2030 | 98.8068 | 1 | 0 | 0 | 0 | 0 | 0 | 0
2031 | 0 | 0 | 1 | 0 | 0 | 0 | 0 | 0 | 0 | 2031 | 0 | 1 | 0 | 0 | 0 | 0 | 0 | 0
2032 | 0 | 0 | 1 | 0 | 0 | 0 | 0 | 0 | 0 | 2032 | 0 | 1 | 0 | 0 | 0 | 0 | 0 | 0
2033 | 0 | 0 | 1 | 0 | 0 | 0 | 0 | 0 | 0 | 2033 | 0 | 1 | 0 | 0 | 0 | 0 | 0 | 0
2034 | 0 | 0 | 1 | 0 | 0 | 0 | 0 | 0 | 0 | 2034 | 0 | 1 | 0 | 0 | 0 | 0 | 0 | 0
2035 | 0 | 0 | 1 | 0 | 0 | 0 | 0 | 0 | 0 | 2035 | 0 | 1 | 0 | 0 | 0 | 0 | 0 | 0
2036 | 0 | 0 | 1 | 0 | 0 | 0 | 0 | 0 | 0 | 2036 | 0 | 1 | 0 | 0 | 0 | 0 | 0 | 0
2037 | 0 | 0 | 1 | 0 | 0 | 0 | 0 | 0 | 0 | 2037 | 0 | 1 | 0 | 0 | 0 | 0 | 0 | 0
2038 | 0 | 0 | 1 | 0 | 0 | 0 | 0 | 0 | 0 | 2038 | 0 | 1 | 0 | 0 | 0 | 0 | 0 | 0
2039 | 0 | 0 | 1 | 0 | 0 | 0 | 0 | 0 | 0 | 2039 | 0 | 1 | 0 | 0 | 0 | 0 | 0 | 0
2040 | 0 | 0 | 1 | 0 | 0 | 0 | 0 | 0 | 0 | 2040 | 0 | 1 | 0 | 0 | 0 | 0 | 0 | 0
2041 | 0 | 0 | 1 | 0 | 0 | 0 | 0 | 0 | 0 | 2041 | 0 | 1 | 0 | 0 | 0 | 0 | 0 | 0
2042 | 0 | 0 | 1 | 0 | 0 | 0 | 0 | 0 | 0 | 2042 | 0 | 1 | 0 | 0 | 0 | 0 | 0 | 0
2043 | 0 | 0 | 1 | 0 | 0 | 0 | 0 | 0 | 0 | 2043 | 0 | 1 | 0 | 0 | 0 | 0 | 0 | 0
2044 | 0 | 0 | 1 | 0 | 0 | 0 | 0 | 0 | 0 | 2044 | 0 | 1 | 0 | 0 | 0 | 0 | 0 | 0
2045 | 0 | 0 | 1 | 0 | 0 | 0 | 0 | 0 | 0 | 2045 | 0 | 1 | 0 | 0 | 0 | 0 | 0 | 0
2046 | 0 | 0 | 1 | 0 | 0 | 0 | 0 | 0 | 0 | 2046 | 0 | 1 | 0 | 0 | 0 | 0 | 0 | 0
2047 | 0 | 0 | 1 | 0 | 0 | 0 | 0 | 0 | 0 | 2047 | 0 | 1 | 0 | 0 | 0 | 0 | 0 | 0
2048 | 0 | 0 | 1 | 0 | 0 | 0 | 0 | 0 | 0 | 2048 | 0 | 1 | 0 | 0 | 0 | 0 | 0 | 0
2049 | 0 | 0 | 1 | 0 | 0 | 0 | 0 | 0 | 0 | 2049 | 0 | 1 | 0 | 0 | 0 | 0 | 0 | 0
2050 | 0 | 0 | 1 | 0 | 0 | 0 | 0 | 0 | 0 | 2050 | 0 | 1 | 0 | 0 | 0 | 0 | 0 | 0
2051 | 0 | 0 | 1 | 0 | 0 | 0 | 0 | 0 | 0 | 2051 | 0 | 1 | 0 | 0 | 0 | 0 | 0 | 0
2052 | 0 | 0 | 1 | 0 | 0 | 0 | 0 | 0 | 0 | 2052 | 0 | 1 | 0 | 0 | 0 | 0 | 0 | 0
2053 | 0 | 0 | 1 | 0 | 0 | 0 | 0 | 0 | 0 | 2053 | 0 | 1 | 0 | 0 | 0 | 0 | 0 | 0
2054 | 0 | 0 | 1 | 0 | 0 | 0 | 0 | 0 | 0 | 2054 | 0 | 1 | 0 | 0 | 0 | 0 | 0 | 0
2055 | 0 | 0 | 1 | 0 | 0 | 0 | 0 | 0 | 0 | 2055 | 0 | 1 | 0 | 0 | 0 | 0 | 0 | 0
2056 | 0 | 0 | 1 | 0 | 0 | 0 | 0 | 0 | 0 | 2056 | 0 | 1 | 0 | 0 | 0 | 0 | 0 | 0
2057 | 0 | 0 | 1 | 0 | 0 | 0 | 0 | 0 | 0 | 2057 | 0 | 1 | 0 | 0 | 0 | 0 | 0 | 0
2058 | 0 | 0 | 1 | 0 | 0 | 0 | 0 | 0 | 0 | 2058 | 0 | 1 | 0 | 0 | 0 | 0 | 0 | 0
2059 | 0 | 0 | 1 | 0 | 0 | 0 | 0 | 0 | 0 | 2059 | 0 | 1 | 0 | 0 | 0 | 0 | 0 | 0
2060 | 0 | 0 | 1 | 0 | 0 | 0 | 0 | 0 | 0 | 2060 | 0 | 1 | 0 | 0 | 0 | 0 | 0 | 0
2061 | 0 | 0 | 1 | 0 | 0 | 0 | 0 | 0 | 0 | 2061 | 0 | 1 | 0 | 0 | 0 | 0 | 0 | 0
2062 | 0 | 0 | 1 | 0 | 0 | 0 | 0 | 0 | 0 | 2062 | 0 | 1 | 0 | 0 | 0 | 0 | 0 | 0
2063 | 0 | 0 | 1 | 0 | 0 | 0 | 0 | 0 | 0 | 2063 | 0 | 1 | 0 | 0 | 0 | 0 | 0 | 0
2064 | 0 | 0 | 1 | 0 | 0 | 0 | 0 | 0 | 0 | 2064 | 0 | 1 | 0 | 0 | 0 | 0 | 0 | 0
2065 | 0 | 0 | 1 | 0 | 0 | 0 | 0 | 0 | 0 | 2065 | 0 | 1 | 0 | 0 | 0 | 0 | 0 | 0
2066 | 0 | 0 | 1 | 0 | 0 | 0 | 0 | 0 | 0 | 2066 | 0 | 1 | 0 | 0 | 0 | 0 | 0 | 0
2067 | 0 | 0 | 1 | 0 | 0 | 0 | 0 | 0 | 0 | 2067 | 0 | 1 | 0 | 0 | 0 | 0 | 0 | 0
2068 | 0 | 0 | 1 | 0 | 0 | 0 | 0 | 0 | 0 | 2068 | 0 | 1 | 0 | 0 | 0 | 0 | 0 | 0
2069 | 0 | 0 | 1 | 0 | 0 | 0 | 0 | 0 | 0 | 2069 | 0 | 1 | 0 | 0 | 0 | 0 | 0 | 0
2070 | 0 | 0 | 1 | 0 | 0 | 0 | 0 | 0 | 0 | 2070 | 0 | 1 | 0 | 0 | 0 | 0 | 0 | 0
2071 | 0 | 0 | 1 | 0 | 0 | 0 | 0 | 0 | 0 | 2071 | 0 | 1 | 0 | 0 | 0 | 0 | 0 | 0
2072 | 0 | 0 | 1 | 0 | 0 | 0 | 0 | 0 | 0 | 2072 | 0 | 1 | 0 | 0 | 0 | 0 | 0 | 0
2073 | 0 | 0 | 1 | 0 | 0 | 0 | 0 | 0 | 0 | 2073 | 0 | 1 | 0 | 0 | 0 | 0 | 0 | 0
2074 | 0 | 0 | 1 | 0 | 0 | 0 | 0 | 0 | 0 | 2074 | 0 | 1 | 0 | 0 | 0 | 0 | 0 | 0
2075 | 0 | 0 | 1 | 0 | 0 | 0 | 0 | 0 | 0 | 2075 | 0 | 1 | 0 | 0 | 0 | 0 | 0 | 0
2076 | 0 | 0 | 1 | 0 | 0 | 0 | 0 | 0 | 0 | 2076 | 0 | 1 | 0 | 0 | 0 | 0 | 0 | 0
2077 | 0 | 0 | 1 | 0 | 0 | 0 | 0 | 0 | 0 | 2077 | 0 | 1 | 0 | 0 | 0 | 0 | 0 | 0
2078 | 0 | 0 | 1 | 0 | 0 | 0 | 0 | 0 | 0 | 2078 | 0 | 1 | 0 | 0 | 0 | 0 | 0 | 0
2079 | 0 | 0 | 1 | 0 | 0 | 0 | 0 | 0 | 0 | 2079 | 0 | 1 | 0 | 0 | 0 | 0 | 0 | 0
2080 | 0 | 0 | 1 | 0 | 0 | 0 | 0 | 0 | 0 | 2080 | 0 | 1 | 0 | 0 | 0 | 0 | 0 | 0
Note on K7: Transferred from parameter sheet
Note on W7: Transferred from parameter sheet
Note on K8: Transferred from parameter sheet
Note on W8: Transferred from parameter sheet
Note on K10: Calculates e^-k for use in columns H and I
Note on W10: Calculates e^-k for use in columns H and I
Note on K11: Zero delay is equivalent to average decomposition start at beginning of month 7 (half way through the first year of deposition)
Note on W11: Zero delay is equivalent to average decomposition start at beginning of month 7 (half way through the first year of deposition)
Note on K12: Calculates e^-k*((13-M)/12) for use in columns F and G.
Note on W12: Calculates e^-k*((13-M)/12) for use in columns F and G.
Note on C15: Transferred from activity sheet
Note on E15: Methane correction factor from MCF sheet
Note on F15: Calculates the mass of DOC in the deposited material which will actually degrade in the SWDS. Equation 4 on the Theory sheet.
Note on G15: Calculates the mass of DDOC from material deposited in each year which is left in the SWDS at the end of the year. Equation 5 on the Theory sheet.
Note on H15: Calculates the amount of DDOCm from material deposited each year, which is decomposed to methane and carbon dioxide in the deposition year. Equation 6 on the Theory sheet.
Note on I15: Calculates the total amount of DDOCm left not decomposed in the SWDS at the end of the year. Equation 7 on the Theory sheet.
Note on J15: Calculates the total mass of DDOC dedomposed to methane and carbon dioxide each year. Equation 8 on the Theory sheet.
Note on K15: Calculates the mass of methane formed from DDOCm decomposed. Equation 9 on the Theory sheet.
Note on P15: Transferred from activity sheet
Note on Q15: Methane correction factor from MCF sheet
Note on R15: Calculates the mass of DOC in the deposited material which will actually degrade in the SWDS. Equation 4 on the Theory sheet.
Note on S15: Calculates the mass of DDOC from material deposited in each year which is left in the SWDS at the end of the year. Equation 5 on the Theory sheet.
Note on T15: Calculates the amount of DDOCm from material deposited each year, which is decomposed to methane and carbon dioxide in the deposition year. Equation 6 on the Theory sheet.
Note on U15: Calculates the total amount of DDOCm left not decomposed in the SWDS at the end of the year. Equation 7 on the Theory sheet.
Note on V15: Calculates the total mass of DDOC dedomposed to methane and carbon dioxide each year. Equation 8 on the Theory sheet.
Note on W15: Calculates the mass of methane formed from DDOCm decomposed. Equation 9 on the Theory sheet.
Dry Basis
Wet Basis

## Industry
Methane calculation from: Sludge
[9 empty] | National values | [8 empty] | National values
|  |  |  | DOC |  |  |  | DOC | 0 |  |  |  | DOC |  |  |  | DOC | 0.15
|  |  |  | DOCf |  |  |  | DOCf | 0.5 |  |  |  | DOCf |  |  |  | DOCf | 0.5
|  |  |  | Methane generation rate constant |  |  |  | k | 0.17 |  |  |  | Methane generation rate constant |  |  |  | k | 0.17
|  |  |  | Half-life time (t1/2, years): |  |  |  | h = ln(2)/k | 4.0773 |  |  |  | Half-life time (t1/2, years): |  |  |  | h = ln(2)/k | 4.0773
|  |  |  | exp1 |  |  |  | exp(-k) | 0.84366 |  |  |  | exp1 |  |  |  | exp(-k) | 0.84366
|  |  |  | Process start in deposition year. Month M |  |  |  | M | 13 |  |  |  | Process start in deposition year. Month M |  |  |  | M | 13
|  |  |  | exp2 |  |  |  | exp(-k*((13-M)/12)) | 1 |  |  |  | exp2 |  |  |  | exp(-k*((13-M)/12)) | 1
|  |  |  | Fraction to CH4 |  |  |  | F | 0.5 |  |  |  | Fraction to CH4 |  |  |  | F | 0.5
Year | Amount deposited | Dry matter content | MCF | Decomposable DOC (DDOCm) deposited | DDOCm not reacted. Deposition year | DDOCm decomposed. Deposition year | DDOCm accumulated in SWDS end of year | DDOCm decomposed | CH4 generated | Year | Amount deposited | MCF | Decomposable DOC (DDOCm) deposited | DDOCm not reacted. Deposition year | DDOCm decomposed. Deposition year | DDOCm accumulated in SWDS end of year | DDOCm decomposed | CH4 generated
| W | dm | MCF | D = W * dm * DOC * DOCf * MCF | B = D * exp2 | C = D * (1- exp2) | H = B + (Hlast year * exp1) | E = C + Hlast year * (1 - exp1) | Q = E * 16/12 * F |  | W | MCF | D = W * DOC * DOCf * MCF | B = D * exp2 | C = D * (1- exp2) | H = B + (Hlast year * exp1) | E = C + Hlast year * (1 - exp1) | Q = E * 16/12 * F
| Gg | fraction | fraction | Gg | Gg | Gg | Gg | Gg | Gg |  | Gg | fraction | Gg | Gg | Gg | Gg | Gg | Gg
2000 | 0 | 0 | 1 | 0 | 0 | 0 | 0 | 0 | 0 | 2000 | 0 | 1 | 0 | 0 | 0 | 0 | 0 | 0
2001 | 0 | 0 | 1 | 0 | 0 | 0 | 0 | 0 | 0 | 2001 | 0 | 1 | 0 | 0 | 0 | 0 | 0 | 0
2002 | 0 | 0 | 1 | 0 | 0 | 0 | 0 | 0 | 0 | 2002 | 0 | 1 | 0 | 0 | 0 | 0 | 0 | 0
2003 | 0 | 0 | 1 | 0 | 0 | 0 | 0 | 0 | 0 | 2003 | 0 | 1 | 0 | 0 | 0 | 0 | 0 | 0
2004 | 0 | 0 | 1 | 0 | 0 | 0 | 0 | 0 | 0 | 2004 | 0 | 1 | 0 | 0 | 0 | 0 | 0 | 0
2005 | 0 | 0 | 1 | 0 | 0 | 0 | 0 | 0 | 0 | 2005 | 0 | 1 | 0 | 0 | 0 | 0 | 0 | 0
2006 | 0 | 0 | 1 | 0 | 0 | 0 | 0 | 0 | 0 | 2006 | 0 | 1 | 0 | 0 | 0 | 0 | 0 | 0
2007 | 0 | 0 | 1 | 0 | 0 | 0 | 0 | 0 | 0 | 2007 | 0 | 1 | 0 | 0 | 0 | 0 | 0 | 0
2008 | 0 | 0 | 1 | 0 | 0 | 0 | 0 | 0 | 0 | 2008 | 0 | 1 | 0 | 0 | 0 | 0 | 0 | 0
2009 | 0 | 0 | 1 | 0 | 0 | 0 | 0 | 0 | 0 | 2009 | 0 | 1 | 0 | 0 | 0 | 0 | 0 | 0
2010 | 0 | 0 | 1 | 0 | 0 | 0 | 0 | 0 | 0 | 2010 | 0 | 1 | 0 | 0 | 0 | 0 | 0 | 0
2011 | 0 | 0 | 1 | 0 | 0 | 0 | 0 | 0 | 0 | 2011 | 0 | 1 | 0 | 0 | 0 | 0 | 0 | 0
2012 | 0 | 0 | 1 | 0 | 0 | 0 | 0 | 0 | 0 | 2012 | 0 | 1 | 0 | 0 | 0 | 0 | 0 | 0
2013 | 0 | 0 | 1 | 0 | 0 | 0 | 0 | 0 | 0 | 2013 | 0 | 1 | 0 | 0 | 0 | 0 | 0 | 0
2014 | 0 | 0 | 1 | 0 | 0 | 0 | 0 | 0 | 0 | 2014 | 0 | 1 | 0 | 0 | 0 | 0 | 0 | 0
2015 | 0 | 0 | 1 | 0 | 0 | 0 | 0 | 0 | 0 | 2015 | 0 | 1 | 0 | 0 | 0 | 0 | 0 | 0
2016 | 0 | 0 | 1 | 0 | 0 | 0 | 0 | 0 | 0 | 2016 | 0 | 1 | 0 | 0 | 0 | 0 | 0 | 0
2017 | 0 | 0 | 1 | 0 | 0 | 0 | 0 | 0 | 0 | 2017 | 0 | 1 | 0 | 0 | 0 | 0 | 0 | 0
2018 | 0 | 0 | 1 | 0 | 0 | 0 | 0 | 0 | 0 | 2018 | 0 | 1 | 0 | 0 | 0 | 0 | 0 | 0
2019 | 0 | 0 | 1 | 0 | 0 | 0 | 0 | 0 | 0 | 2019 | 0 | 1 | 0 | 0 | 0 | 0 | 0 | 0
2020 | 0 | 0 | 1 | 0 | 0 | 0 | 0 | 0 | 0 | 2020 | 0 | 1 | 0 | 0 | 0 | 0 | 0 | 0
2021 | 0 | 0 | 1 | 0 | 0 | 0 | 0 | 0 | 0 | 2021 | 0 | 1 | 0 | 0 | 0 | 0 | 0 | 0
2022 | 0 | 0 | 1 | 0 | 0 | 0 | 0 | 0 | 0 | 2022 | 0 | 1 | 0 | 0 | 0 | 0 | 0 | 0
2023 | 0 | 0 | 1 | 0 | 0 | 0 | 0 | 0 | 0 | 2023 | 0 | 1 | 0 | 0 | 0 | 0 | 0 | 0
2024 | 0 | 0 | 1 | 0 | 0 | 0 | 0 | 0 | 0 | 2024 | 0 | 1 | 0 | 0 | 0 | 0 | 0 | 0
2025 | 0 | 0 | 1 | 0 | 0 | 0 | 0 | 0 | 0 | 2025 | 0 | 1 | 0 | 0 | 0 | 0 | 0 | 0
2026 | 0 | 0 | 1 | 0 | 0 | 0 | 0 | 0 | 0 | 2026 | 0 | 1 | 0 | 0 | 0 | 0 | 0 | 0
2027 | 0 | 0 | 1 | 0 | 0 | 0 | 0 | 0 | 0 | 2027 | 0 | 1 | 0 | 0 | 0 | 0 | 0 | 0
2028 | 0 | 0 | 1 | 0 | 0 | 0 | 0 | 0 | 0 | 2028 | 0 | 1 | 0 | 0 | 0 | 0 | 0 | 0
2029 | 0 | 0 | 1 | 0 | 0 | 0 | 0 | 0 | 0 | 2029 | 0 | 1 | 0 | 0 | 0 | 0 | 0 | 0
2030 | 0 | 0 | 1 | 0 | 0 | 0 | 0 | 0 | 0 | 2030 | 0 | 1 | 0 | 0 | 0 | 0 | 0 | 0
2031 | 0 | 0 | 1 | 0 | 0 | 0 | 0 | 0 | 0 | 2031 | 0 | 1 | 0 | 0 | 0 | 0 | 0 | 0
2032 | 0 | 0 | 1 | 0 | 0 | 0 | 0 | 0 | 0 | 2032 | 0 | 1 | 0 | 0 | 0 | 0 | 0 | 0
2033 | 0 | 0 | 1 | 0 | 0 | 0 | 0 | 0 | 0 | 2033 | 0 | 1 | 0 | 0 | 0 | 0 | 0 | 0
2034 | 0 | 0 | 1 | 0 | 0 | 0 | 0 | 0 | 0 | 2034 | 0 | 1 | 0 | 0 | 0 | 0 | 0 | 0
2035 | 0 | 0 | 1 | 0 | 0 | 0 | 0 | 0 | 0 | 2035 | 0 | 1 | 0 | 0 | 0 | 0 | 0 | 0
2036 | 0 | 0 | 1 | 0 | 0 | 0 | 0 | 0 | 0 | 2036 | 0 | 1 | 0 | 0 | 0 | 0 | 0 | 0
2037 | 0 | 0 | 1 | 0 | 0 | 0 | 0 | 0 | 0 | 2037 | 0 | 1 | 0 | 0 | 0 | 0 | 0 | 0
2038 | 0 | 0 | 1 | 0 | 0 | 0 | 0 | 0 | 0 | 2038 | 0 | 1 | 0 | 0 | 0 | 0 | 0 | 0
2039 | 0 | 0 | 1 | 0 | 0 | 0 | 0 | 0 | 0 | 2039 | 0 | 1 | 0 | 0 | 0 | 0 | 0 | 0
2040 | 0 | 0 | 1 | 0 | 0 | 0 | 0 | 0 | 0 | 2040 | 0 | 1 | 0 | 0 | 0 | 0 | 0 | 0
2041 | 0 | 0 | 1 | 0 | 0 | 0 | 0 | 0 | 0 | 2041 | 0 | 1 | 0 | 0 | 0 | 0 | 0 | 0
2042 | 0 | 0 | 1 | 0 | 0 | 0 | 0 | 0 | 0 | 2042 | 0 | 1 | 0 | 0 | 0 | 0 | 0 | 0
2043 | 0 | 0 | 1 | 0 | 0 | 0 | 0 | 0 | 0 | 2043 | 0 | 1 | 0 | 0 | 0 | 0 | 0 | 0
2044 | 0 | 0 | 1 | 0 | 0 | 0 | 0 | 0 | 0 | 2044 | 0 | 1 | 0 | 0 | 0 | 0 | 0 | 0
2045 | 0 | 0 | 1 | 0 | 0 | 0 | 0 | 0 | 0 | 2045 | 0 | 1 | 0 | 0 | 0 | 0 | 0 | 0
2046 | 0 | 0 | 1 | 0 | 0 | 0 | 0 | 0 | 0 | 2046 | 0 | 1 | 0 | 0 | 0 | 0 | 0 | 0
2047 | 0 | 0 | 1 | 0 | 0 | 0 | 0 | 0 | 0 | 2047 | 0 | 1 | 0 | 0 | 0 | 0 | 0 | 0
2048 | 0 | 0 | 1 | 0 | 0 | 0 | 0 | 0 | 0 | 2048 | 0 | 1 | 0 | 0 | 0 | 0 | 0 | 0
2049 | 0 | 0 | 1 | 0 | 0 | 0 | 0 | 0 | 0 | 2049 | 0 | 1 | 0 | 0 | 0 | 0 | 0 | 0
2050 | 0 | 0 | 1 | 0 | 0 | 0 | 0 | 0 | 0 | 2050 | 0 | 1 | 0 | 0 | 0 | 0 | 0 | 0
2051 | 0 | 0 | 1 | 0 | 0 | 0 | 0 | 0 | 0 | 2051 | 0 | 1 | 0 | 0 | 0 | 0 | 0 | 0
2052 | 0 | 0 | 1 | 0 | 0 | 0 | 0 | 0 | 0 | 2052 | 0 | 1 | 0 | 0 | 0 | 0 | 0 | 0
2053 | 0 | 0 | 1 | 0 | 0 | 0 | 0 | 0 | 0 | 2053 | 0 | 1 | 0 | 0 | 0 | 0 | 0 | 0
2054 | 0 | 0 | 1 | 0 | 0 | 0 | 0 | 0 | 0 | 2054 | 0 | 1 | 0 | 0 | 0 | 0 | 0 | 0
2055 | 0 | 0 | 1 | 0 | 0 | 0 | 0 | 0 | 0 | 2055 | 0 | 1 | 0 | 0 | 0 | 0 | 0 | 0
2056 | 0 | 0 | 1 | 0 | 0 | 0 | 0 | 0 | 0 | 2056 | 0 | 1 | 0 | 0 | 0 | 0 | 0 | 0
2057 | 0 | 0 | 1 | 0 | 0 | 0 | 0 | 0 | 0 | 2057 | 0 | 1 | 0 | 0 | 0 | 0 | 0 | 0
2058 | 0 | 0 | 1 | 0 | 0 | 0 | 0 | 0 | 0 | 2058 | 0 | 1 | 0 | 0 | 0 | 0 | 0 | 0
2059 | 0 | 0 | 1 | 0 | 0 | 0 | 0 | 0 | 0 | 2059 | 0 | 1 | 0 | 0 | 0 | 0 | 0 | 0
2060 | 0 | 0 | 1 | 0 | 0 | 0 | 0 | 0 | 0 | 2060 | 0 | 1 | 0 | 0 | 0 | 0 | 0 | 0
2061 | 0 | 0 | 1 | 0 | 0 | 0 | 0 | 0 | 0 | 2061 | 0 | 1 | 0 | 0 | 0 | 0 | 0 | 0
2062 | 0 | 0 | 1 | 0 | 0 | 0 | 0 | 0 | 0 | 2062 | 0 | 1 | 0 | 0 | 0 | 0 | 0 | 0
2063 | 0 | 0 | 1 | 0 | 0 | 0 | 0 | 0 | 0 | 2063 | 0 | 1 | 0 | 0 | 0 | 0 | 0 | 0
2064 | 0 | 0 | 1 | 0 | 0 | 0 | 0 | 0 | 0 | 2064 | 0 | 1 | 0 | 0 | 0 | 0 | 0 | 0
2065 | 0 | 0 | 1 | 0 | 0 | 0 | 0 | 0 | 0 | 2065 | 0 | 1 | 0 | 0 | 0 | 0 | 0 | 0
2066 | 0 | 0 | 1 | 0 | 0 | 0 | 0 | 0 | 0 | 2066 | 0 | 1 | 0 | 0 | 0 | 0 | 0 | 0
2067 | 0 | 0 | 1 | 0 | 0 | 0 | 0 | 0 | 0 | 2067 | 0 | 1 | 0 | 0 | 0 | 0 | 0 | 0
2068 | 0 | 0 | 1 | 0 | 0 | 0 | 0 | 0 | 0 | 2068 | 0 | 1 | 0 | 0 | 0 | 0 | 0 | 0
2069 | 0 | 0 | 1 | 0 | 0 | 0 | 0 | 0 | 0 | 2069 | 0 | 1 | 0 | 0 | 0 | 0 | 0 | 0
2070 | 0 | 0 | 1 | 0 | 0 | 0 | 0 | 0 | 0 | 2070 | 0 | 1 | 0 | 0 | 0 | 0 | 0 | 0
2071 | 0 | 0 | 1 | 0 | 0 | 0 | 0 | 0 | 0 | 2071 | 0 | 1 | 0 | 0 | 0 | 0 | 0 | 0
2072 | 0 | 0 | 1 | 0 | 0 | 0 | 0 | 0 | 0 | 2072 | 0 | 1 | 0 | 0 | 0 | 0 | 0 | 0
2073 | 0 | 0 | 1 | 0 | 0 | 0 | 0 | 0 | 0 | 2073 | 0 | 1 | 0 | 0 | 0 | 0 | 0 | 0
2074 | 0 | 0 | 1 | 0 | 0 | 0 | 0 | 0 | 0 | 2074 | 0 | 1 | 0 | 0 | 0 | 0 | 0 | 0
2075 | 0 | 0 | 1 | 0 | 0 | 0 | 0 | 0 | 0 | 2075 | 0 | 1 | 0 | 0 | 0 | 0 | 0 | 0
2076 | 0 | 0 | 1 | 0 | 0 | 0 | 0 | 0 | 0 | 2076 | 0 | 1 | 0 | 0 | 0 | 0 | 0 | 0
2077 | 0 | 0 | 1 | 0 | 0 | 0 | 0 | 0 | 0 | 2077 | 0 | 1 | 0 | 0 | 0 | 0 | 0 | 0
2078 | 0 | 0 | 1 | 0 | 0 | 0 | 0 | 0 | 0 | 2078 | 0 | 1 | 0 | 0 | 0 | 0 | 0 | 0
2079 | 0 | 0 | 1 | 0 | 0 | 0 | 0 | 0 | 0 | 2079 | 0 | 1 | 0 | 0 | 0 | 0 | 0 | 0
2080 | 0 | 0 | 1 | 0 | 0 | 0 | 0 | 0 | 0 | 2080 | 0 | 1 | 0 | 0 | 0 | 0 | 0 | 0
Note on K7: Transferred from parameter sheet
Note on W7: Transferred from parameter sheet
Note on K8: Transferred from parameter sheet
Note on W8: Transferred from parameter sheet
Note on K10: Calculates e^-k for use in columns H and I
Note on W10: Calculates e^-k for use in columns H and I
Note on K11: Zero delay is equivalent to average decomposition start at beginning of month 7 (half way through the first year of deposition)
Note on W11: Zero delay is equivalent to average decomposition start at beginning of month 7 (half way through the first year of deposition)
Note on K12: Calculates e^-k*((13-M)/12) for use in columns F and G.
Note on W12: Calculates e^-k*((13-M)/12) for use in columns F and G.
Note on C15: Transferred from activity sheet
Note on E15: Methane correction factor from MCF sheet
Note on F15: Calculates the mass of DOC in the deposited material which will actually degrade in the SWDS. Equation 4 on the Theory sheet.
Note on G15: Calculates the mass of DDOC from material deposited in each year which is left in the SWDS at the end of the year. Equation 5 on the Theory sheet.
Note on H15: Calculates the amount of DDOCm from material deposited each year, which is decomposed to methane and carbon dioxide in the deposition year. Equation 6 on the Theory sheet.
Note on I15: Calculates the total amount of DDOCm left not decomposed in the SWDS at the end of the year. Equation 7 on the Theory sheet.
Note on J15: Calculates the total mass of DDOC dedomposed to methane and carbon dioxide each year. Equation 8 on the Theory sheet.
Note on K15: Calculates the mass of methane formed from DDOCm decomposed. Equation 9 on the Theory sheet.
Note on P15: Transferred from activity sheet
Note on Q15: Methane correction factor from MCF sheet
Note on R15: Calculates the mass of DOC in the deposited material which will actually degrade in the SWDS. Equation 4 on the Theory sheet.
Note on S15: Calculates the mass of DDOC from material deposited in each year which is left in the SWDS at the end of the year. Equation 5 on the Theory sheet.
Note on T15: Calculates the amount of DDOCm from material deposited each year, which is decomposed to methane and carbon dioxide in the deposition year. Equation 6 on the Theory sheet.
Note on U15: Calculates the total amount of DDOCm left not decomposed in the SWDS at the end of the year. Equation 7 on the Theory sheet.
Note on V15: Calculates the total mass of DDOC dedomposed to methane and carbon dioxide each year. Equation 8 on the Theory sheet.
Note on W15: Calculates the mass of methane formed from DDOCm decomposed. Equation 9 on the Theory sheet.
Dry Basis
Wet Basis