## Instructions
2006 IPCC Guidelines for National Greenhouse Gas Inventories
This spreadsheet implements the Tier 1 method for estimating emissions of methane from solid waste disposal sites. For details of the method see the 2006 IPCC Guidelines for National Greenhouse Gas Inventories Volume 5 Chapter 3
©IPCC 2006

## Parameters
Parameters | City | Bontang
| Province | Kalimantan Timur
| Country | Indonesia
Region
Please enter parameters in the yellow cells. If no national data are available, copy the IPCC default value.
Help on parameter selection can be found in the 2006 IPCC guidelines
| IPCC default value |  | Country-specific parameters |  | IPCC default value |  | Country-specific parameters
|  |  | Value | Reference and remarks |  |  | Value | Reference and remarks | Notes
Starting year |  | 1950 | 2000 |  |  | 1950 | 2000
| dry basis |  | dry basis |  | wet basis |  | wet basis |  |  | Specified Inputs: expanded for spreadsheet calculations
DOC (Degradable organic carbon)
(weight fraction) | Range | Default |  |  | Range | Default |  |  |  | Selected DOC inputs (dry basis) |  | Selected DOC inputs (wet basis)
Food waste | 0.20-0.50 | 0.38 | 0.38 |  | 0.08-0.20 | 0.15 | 0.15 |  | May include garden waste provided that a suitable value of DOC is used | Food waste | 0.38 | Food waste | 0.15
Paper/cardboard | 0.40-0.50 | 0.44 | 0.44 |  | 0.36-0.45 | 0.4 | 0.4 |  | Garden (yard) and park waste and other moderately fast degrading waste | Paper | 0.44 | Paper | 0.4
Garden and Park waste | 0.45-0.55 | 0.49 | 0.49 |  | 0.18-0.22 | 0.2 | 0.2 |  |  | Garden | 0.49 | Garden | 0.2
Textiles | 0.25-0.50 | 0.3 | 0.3 |  | 0.20-0.40 | 0.24 | 0.24 |  |  | Textiles | 0.3 | Textiles | 0.24
Rubber and Leather | 0.47 | 0.47 | 0.47 |  | 0.39 | 0.39 | 0.39 |  | Natural textiles such as wool and cotton. The default DOC value assumes 40% of textiles are synthetic materials that do not contain DOC | Rubber and Leather | 0.47 | Rubber and Leather | 0.39
Wood | 0.46-0.54 | 0.5 | 0.5 |  | 0.39-0.46 | 0.43 | 0.43 |  |  | Wood | 0.5 | Wood | 0.43
Nappies | 0.44-0.80 | 0.6 | 0.6 |  | 0.18-0.32 | 0.24 | 0.24 |  |  | Nappies | 0.6 | Nappies | 0.24
Plastics | 0 | 0 | 0 |  | 0 | 0 | 0 |  |  | Plastics | 0 | Plastics | 0
Metal | 0 | 0 | 0 |  | 0 | 0 | 0 |  |  | Metal | 0 | Metal | 0
Glass | 0 | 0 | 0 |  | 0 | 0 | 0 |  |  | Glass | 0 | Glass | 0
Other | 0 | 0 | 0 |  | 0 | 0 | 0 |  |  | Other | 0 | Other | 0
[10 empty] | Bulk MSW | 0 | Bulk MSW | 0
Sewage sludge | N.A | 0 | 0 |  | 0.04-0.05 | 0.05 | 0.05 |  |  | Sewage sludge | 0 | Sewage sludge | 0.05
Industrial waste | N.A | 0 | 0 |  | 0-0.54 | 0.15 | 0.15 |  | The composition of industrial waste will vary significantly by country. This DOC value should match the amounts entered (see Guidelines). | Industrial waste | 0 | Industrial waste | 0.15
DOCf (fraction of DOC dissimilated) |  | 0.5 | 0.5
Methane generation rate constant (k)
(years-1) | Range | Default | [7 empty] | Selected half-life inputs
Food waste | 0.17–0.7 | 0.4 | 0.4 | [5 empty] | May include garden waste provided that a suitable value of DOC is used | Food waste | 0.4
Paper/cardboard | 0.06–0.085 | 0.07 | 0.07 | [5 empty] | Garden (yard) and park waste and other moderately fast degrading waste | Paper | 0.07
Garden and Park waste | 0.15–0.2 | 0.17 | 0.17 | [6 empty] | Garden | 0.17
Textiles | 0.06–0.085 | 0.07 | 0.07 | [6 empty] | Textiles | 0.07
Rubber and Leather | 0.03–0.05 | 0.035 | 0.035 | [5 empty] | Natural textiles such as wool and cotton. Synthetic textiles are assumed not to contain DOC | Rubber and Leather | 0.035
Wood | 0.03–0.05 | 0.035 | 0.035 | [6 empty] | Wood | 0.035
Nappies | 0.15–0.2 | 0.17 | 0.17 | [6 empty] | Nappies | 0.17
Plastics | 0 | 0 | 0 | [6 empty] | Plastics | 0
Metal | 0 | 0 | 0 | [6 empty] | Metal | 0
Glass | 0 | 0 | 0 | [6 empty] | Glass | 0
Other | 0 | 0 | 0 | [6 empty] | Other | 0
[10 empty] | Bulk MSW | 0
Sewage sludge | 0.17–0.7 | 0.4 | 0.4 | [6 empty] | Sewage sludge | 0.4
Industrial waste | 0.15–0.2 | 0.17 | 0.17 | [5 empty] | The composition of industrial waste will vary significantly by country. This DOC value should match the amounts entered (see Guidelines). | Industrial waste | 0.17
Delay time (months) |  | 6 | 6
Fraction of methane (F) in developed gas |  | 0.5 | 0.5
Conversion factor, C to CH4 |  | 1.3333 | 1.3333
Oxidation factor (OX) |  | 0 | 0
Parameters for carbon storage
% paper in industrial waste |  | 0% | 0%
% wood in industrial waste |  | 0% | 0%
For Harwested Wood Products calculations for Bulk waste option only: |  | dry basis |  |  |  | wet basis
[10 empty] | DOC for garden waste |  | DOC for garden waste
[10 empty] | DOC for paper/cardboard |  | DOC for paper/cardboard
[10 empty] | DOC for wood and straw |  | DOC for wood and straw
referensi DOC
Sector |  | Waste
Category |  | Solid Waste Disposal
Category Code |  | 4A
Sheet |  | 1 of 2 Estimation of DOC Factor
| A | B | C
Type of Waste | W i | DOC i | DOC
(Gg C/Gg waste)
C = A x B
Bandung, Study of ITB
Food waste | 0.6356 | 0.15 | 0.09534
Paper/cardboard | 0.1042 | 0.4 | 0.04168
Wood | 0 | 0.43 | 0
Textiles | 0 | 0.24 | 0
Rubber/Leather | 0 | 0.39 | 0
Plastic | 0.0145 | 0 | 0
Metal | 0.0976 | 0 | 0
Glass | 0.017 | 0 | 0
Other | 0.1311 | 0 | 0
TOTAL |  |  | 0.13702
Jakarta
Food waste | 0.7937 | 0.15 | 0.11906
Paper/cardboard | 0.0857 | 0.4 | 0.03428
Wood | 0.0075 | 0.43 | 0.003225
Textiles | 0.0079 | 0.24 | 0.001896
Rubber/Leather | 0.0035 | 0.39 | 0.001365
Plastic | 0.0651 | 0 | 0
Metal | 0.0145 | 0 | 0
Glass | 0.0154 | 0 | 0
Other | 0.0067 | 0 | 0
TOTAL |  |  | 0.15982
Study of JICA (Jakarta, Surabaya, Medan, Makassar)
Food waste | 0.6639 | 0.15 | 0.099585
Paper/cardboard | 0.1285 | 0.4 | 0.0514
Wood | 0 | 0.43 | 0
Textiles | 0.0081 | 0.24 | 0.001944
Rubber/Leather | 0 | 0.39 | 0
Plastic | 0.1071 | 0 | 0
Metal | 0.0177 | 0 | 0
Glass | 0.0133 | 0 | 0
Other | 0.0621 | 0 | 0
TOTAL |  |  | 0.15293
Note on N28: The composition of industrial waste will vary significantly by country. This DOC value should match the amounts entered (see guidelines).
Note on Q28: The composition of industrial waste will vary significantly by country. This DOC value should match the amounts entered (see guidelines).
Note on N47: The composition of industrial waste will vary significantly by country. This DOC value should match the amounts entered (see guidelines).
Note on B49: This is the average time before anaerobic decay begins - usually assumed to be a few months
Note on D86: T- Force 6100 AM2: From Table 2.4, DOC content of wet waste Volume 5 IPCC 2006
Note on D97: T- Force 6100 AM2: From Table 2.4, DOC content of wet waste Volume 5 IPCC 2006
Note on D108: T- Force 6100 AM2: From Table 2.4, DOC content of wet waste Volume 5 IPCC 2006

## MCF
| Methane Correction Factor (MCF) | [12 empty] | Calculated values for MCF
This worksheet calculates a weighted average MCF from the estimated distribution of site types
Enter either IPCC default values or national values into the yellow MCF cells in row 13
Then enter the approximate distribution of waste disposals (by mass) between site types in the columns below.
Totals on each row must add up to 100% (see "distribution check" values)
| MSW | [5 empty] | Industrial | [7 empty] | MSW | Industrial
| Terhampar Sembarangan | Open Dumping | Diangkut TPA | Managed, semi-aerobic | Dibuang Ke Badan Air | Distri-bution Check | Un-managed, shallow | Un-managed, deep | Managed | Managed, semi-aerobic | Uncate-gorised | Distri-bution Check | References / remarks |  | Weighted average MCF for MSW | Weighted average MCF for Industrial Waste
| MCF | MCF | MCF | MCF | MCF |  | MCF | MCF | MCF | MCF | MCF
IPCC default | 0.4 | 0.8 | 1 | 0.5 | 0.6 |  | 0.4 | 0.8 | 1 | 0.5 | 0.6
Country-specific value | 0.4 | 0.8 | 1 | 0.5 | 0.6 |  | 0.4 | 0.8 | 1 | 0.5 | 0.6
| Distribution of Waste by Waste Management Type | [5 empty] | Distribution of Waste by Waste Management Type
"Fixed" Country-specifc value | 0% | 100% | 0% | 0% | 0% | Total (100%) | 20% | 30% | 25% | 5% | 20% | Total (100%)
Year | % | % | % | % | % |  | % | % | % | % | % |  |  |  | wt. fraction | wt. fraction
2000 | 0% | 100% | 0% | 0% | 0% | 100% | 20% | 30% | 25% | 5% | 20% | 100% |  |  | 0.8 | 0.715
2001 | 0% | 100% | 0% | 0% | 0% | 100% | 20% | 30% | 25% | 5% | 20% | 100% |  |  | 0.8 | 0.715
2002 | 0% | 100% | 0% | 0% | 0% | 100% | 20% | 30% | 25% | 5% | 20% | 100% |  |  | 0.8 | 0.715
2003 | 0% | 100% | 0% | 0% | 0% | 100% | 20% | 30% | 25% | 5% | 20% | 100% |  |  | 0.8 | 0.715
2004 | 0% | 100% | 0% | 0% | 0% | 100% | 20% | 30% | 25% | 5% | 20% | 100% |  |  | 0.8 | 0.715
2005 | 0% | 100% | 0% | 0% | 0% | 100% | 20% | 30% | 25% | 5% | 20% | 100% |  |  | 0.8 | 0.715
2006 | 0% | 100% | 0% | 0% | 0% | 100% | 20% | 30% | 25% | 5% | 20% | 100% |  |  | 0.8 | 0.715
2007 | 0% | 100% | 0% | 0% | 0% | 100% | 20% | 30% | 25% | 5% | 20% | 100% |  |  | 0.8 | 0.715
2008 | 0% | 100% | 0% | 0% | 0% | 100% | 20% | 30% | 25% | 5% | 20% | 100% |  |  | 0.8 | 0.715
2009 | 0% | 100% | 0% | 0% | 0% | 100% | 20% | 30% | 25% | 5% | 20% | 100% |  |  | 0.8 | 0.715
2010 | 0% | 100% | 0% | 0% | 0% | 100% | 20% | 30% | 25% | 5% | 20% | 100% |  |  | 0.8 | 0.715
2011 | 0% | 100% | 0% | 0% | 0% | 100% | 20% | 30% | 25% | 5% | 20% | 100% |  |  | 0.8 | 0.715
2012 | 0% | 100% | 0% | 0% | 0% | 100% | 20% | 30% | 25% | 5% | 20% | 100% |  |  | 0.8 | 0.715
2013 | 0% | 100% | 0% | 0% | 0% | 100% | 20% | 30% | 25% | 5% | 20% | 100% |  |  | 0.8 | 0.715
2014 | 0% | 100% | 0% | 0% | 0% | 100% | 20% | 30% | 25% | 5% | 20% | 100% |  |  | 0.8 | 0.715
2015 | 0% | 100% | 0% | 0% | 0% | 100% | 20% | 30% | 25% | 5% | 20% | 100% |  |  | 0.8 | 0.715
2016 | 0% | 100% | 0% | 0% | 0% | 100% | 20% | 30% | 25% | 5% | 20% | 100% |  |  | 0.8 | 0.715
2017 | 0% | 100% | 0% | 0% | 0% | 100% | 20% | 30% | 25% | 5% | 20% | 100% |  |  | 0.8 | 0.715
2018 | 0% | 100% | 0% | 0% | 0% | 100% | 20% | 30% | 25% | 5% | 20% | 100% |  |  | 0.8 | 0.715
2019 | 0% | 100% | 0% | 0% | 0% | 100% | 20% | 30% | 25% | 5% | 20% | 100% |  |  | 0.8 | 0.715
2020 | 0% | 100% | 0% | 0% | 0% | 100% | 20% | 30% | 25% | 5% | 20% | 100% |  |  | 0.8 | 0.715
2021 | 0% | 100% | 0% | 0% | 0% | 100% | 20% | 30% | 25% | 5% | 20% | 100% |  |  | 0.8 | 0.715
2022 | 0% | 100% | 0% | 0% | 0% | 100% | 20% | 30% | 25% | 5% | 20% | 100% |  |  | 0.8 | 0.715
2023 | 0% | 100% | 0% | 0% | 0% | 100% | 20% | 30% | 25% | 5% | 20% | 100% |  |  | 0.8 | 0.715
2024 | 0% | 100% | 0% | 0% | 0% | 100% | 20% | 30% | 25% | 5% | 20% | 100% |  |  | 0.8 | 0.715
2025 | 0% | 100% | 0% | 0% | 0% | 100% | 20% | 30% | 25% | 5% | 20% | 100% |  |  | 0.8 | 0.715
2026 | 0% | 100% | 0% | 0% | 0% | 100% | 20% | 30% | 25% | 5% | 20% | 100% |  |  | 0.8 | 0.715
2027 | 0% | 100% | 0% | 0% | 0% | 100% | 20% | 30% | 25% | 5% | 20% | 100% |  |  | 0.8 | 0.715
2028 | 0% | 100% | 0% | 0% | 0% | 100% | 20% | 30% | 25% | 5% | 20% | 100% |  |  | 0.8 | 0.715
2029 | 0% | 100% | 0% | 0% | 0% | 100% | 20% | 30% | 25% | 5% | 20% | 100% |  |  | 0.8 | 0.715
2030 | 0% | 100% | 0% | 0% | 0% | 100% | 20% | 30% | 25% | 5% | 20% | 100% |  |  | 0.8 | 0.715
2031 | 0% | 100% | 0% | 0% | 0% | 100% | 20% | 30% | 25% | 5% | 20% | 100% |  |  | 0.8 | 0.715
2032 | 0% | 100% | 0% | 0% | 0% | 100% | 20% | 30% | 25% | 5% | 20% | 100% |  |  | 0.8 | 0.715
2033 | 0% | 100% | 0% | 0% | 0% | 100% | 20% | 30% | 25% | 5% | 20% | 100% |  |  | 0.8 | 0.715
2034 | 0% | 100% | 0% | 0% | 0% | 100% | 20% | 30% | 25% | 5% | 20% | 100% |  |  | 0.8 | 0.715
2035 | 0% | 100% | 0% | 0% | 0% | 100% | 20% | 30% | 25% | 5% | 20% | 100% |  |  | 0.8 | 0.715
2036 | 0% | 100% | 0% | 0% | 0% | 100% | 20% | 30% | 25% | 5% | 20% | 100% |  |  | 0.8 | 0.715
2037 | 0% | 100% | 0% | 0% | 0% | 100% | 20% | 30% | 25% | 5% | 20% | 100% |  |  | 0.8 | 0.715
2038 | 0% | 100% | 0% | 0% | 0% | 100% | 20% | 30% | 25% | 5% | 20% | 100% |  |  | 0.8 | 0.715
2039 | 0% | 100% | 0% | 0% | 0% | 100% | 20% | 30% | 25% | 5% | 20% | 100% |  |  | 0.8 | 0.715
2040 | 0% | 100% | 0% | 0% | 0% | 100% | 20% | 30% | 25% | 5% | 20% | 100% |  |  | 0.8 | 0.715
2041 | 0% | 100% | 0% | 0% | 0% | 100% | 20% | 30% | 25% | 5% | 20% | 100% |  |  | 0.8 | 0.715
2042 | 0% | 100% | 0% | 0% | 0% | 100% | 20% | 30% | 25% | 5% | 20% | 100% |  |  | 0.8 | 0.715
2043 | 0% | 100% | 0% | 0% | 0% | 100% | 20% | 30% | 25% | 5% | 20% | 100% |  |  | 0.8 | 0.715
2044 | 0% | 100% | 0% | 0% | 0% | 100% | 20% | 30% | 25% | 5% | 20% | 100% |  |  | 0.8 | 0.715
2045 | 0% | 100% | 0% | 0% | 0% | 100% | 20% | 30% | 25% | 5% | 20% | 100% |  |  | 0.8 | 0.715
2046 | 0% | 100% | 0% | 0% | 0% | 100% | 20% | 30% | 25% | 5% | 20% | 100% |  |  | 0.8 | 0.715
2047 | 0% | 100% | 0% | 0% | 0% | 100% | 20% | 30% | 25% | 5% | 20% | 100% |  |  | 0.8 | 0.715
2048 | 0% | 100% | 0% | 0% | 0% | 100% | 20% | 30% | 25% | 5% | 20% | 100% |  |  | 0.8 | 0.715
2049 | 0% | 100% | 0% | 0% | 0% | 100% | 20% | 30% | 25% | 5% | 20% | 100% |  |  | 0.8 | 0.715
2050 | 0% | 100% | 0% | 0% | 0% | 100% | 20% | 30% | 25% | 5% | 20% | 100% |  |  | 0.8 | 0.715
2051 | 0% | 100% | 0% | 0% | 0% | 100% | 20% | 30% | 25% | 5% | 20% | 100% |  |  | 0.8 | 0.715
2052 | 0% | 100% | 0% | 0% | 0% | 100% | 20% | 30% | 25% | 5% | 20% | 100% |  |  | 0.8 | 0.715
2053 | 0% | 100% | 0% | 0% | 0% | 100% | 20% | 30% | 25% | 5% | 20% | 100% |  |  | 0.8 | 0.715
2054 | 0% | 100% | 0% | 0% | 0% | 100% | 20% | 30% | 25% | 5% | 20% | 100% |  |  | 0.8 | 0.715
2055 | 0% | 100% | 0% | 0% | 0% | 100% | 20% | 30% | 25% | 5% | 20% | 100% |  |  | 0.8 | 0.715
2056 | 0% | 100% | 0% | 0% | 0% | 100% | 20% | 30% | 25% | 5% | 20% | 100% |  |  | 0.8 | 0.715
2057 | 0% | 100% | 0% | 0% | 0% | 100% | 20% | 30% | 25% | 5% | 20% | 100% |  |  | 0.8 | 0.715
2058 | 0% | 100% | 0% | 0% | 0% | 100% | 20% | 30% | 25% | 5% | 20% | 100% |  |  | 0.8 | 0.715
2059 | 0% | 100% | 0% | 0% | 0% | 100% | 20% | 30% | 25% | 5% | 20% | 100% |  |  | 0.8 | 0.715
2060 | 0% | 100% | 0% | 0% | 0% | 100% | 20% | 30% | 25% | 5% | 20% | 100% |  |  | 0.8 | 0.715
2061 | 0% | 100% | 0% | 0% | 0% | 100% | 20% | 30% | 25% | 5% | 20% | 100% |  |  | 0.8 | 0.715
2062 | 0% | 100% | 0% | 0% | 0% | 100% | 20% | 30% | 25% | 5% | 20% | 100% |  |  | 0.8 | 0.715
2063 | 0% | 100% | 0% | 0% | 0% | 100% | 20% | 30% | 25% | 5% | 20% | 100% |  |  | 0.8 | 0.715
2064 | 0% | 100% | 0% | 0% | 0% | 100% | 20% | 30% | 25% | 5% | 20% | 100% |  |  | 0.8 | 0.715
2065 | 0% | 100% | 0% | 0% | 0% | 100% | 20% | 30% | 25% | 5% | 20% | 100% |  |  | 0.8 | 0.715
2066 | 0% | 100% | 0% | 0% | 0% | 100% | 20% | 30% | 25% | 5% | 20% | 100% |  |  | 0.8 | 0.715
2067 | 0% | 100% | 0% | 0% | 0% | 100% | 20% | 30% | 25% | 5% | 20% | 100% |  |  | 0.8 | 0.715
2068 | 0% | 100% | 0% | 0% | 0% | 100% | 20% | 30% | 25% | 5% | 20% | 100% |  |  | 0.8 | 0.715
2069 | 0% | 100% | 0% | 0% | 0% | 100% | 20% | 30% | 25% | 5% | 20% | 100% |  |  | 0.8 | 0.715
2070 | 0% | 100% | 0% | 0% | 0% | 100% | 20% | 30% | 25% | 5% | 20% | 100% |  |  | 0.8 | 0.715
2071 | 0% | 100% | 0% | 0% | 0% | 100% | 20% | 30% | 25% | 5% | 20% | 100% |  |  | 0.8 | 0.715
2072 | 0% | 100% | 0% | 0% | 0% | 100% | 20% | 30% | 25% | 5% | 20% | 100% |  |  | 0.8 | 0.715
2073 | 0% | 100% | 0% | 0% | 0% | 100% | 20% | 30% | 25% | 5% | 20% | 100% |  |  | 0.8 | 0.715
2074 | 0% | 100% | 0% | 0% | 0% | 100% | 20% | 30% | 25% | 5% | 20% | 100% |  |  | 0.8 | 0.715
2075 | 0% | 100% | 0% | 0% | 0% | 100% | 20% | 30% | 25% | 5% | 20% | 100% |  |  | 0.8 | 0.715
2076 | 0% | 100% | 0% | 0% | 0% | 100% | 20% | 30% | 25% | 5% | 20% | 100% |  |  | 0.8 | 0.715
2077 | 0% | 100% | 0% | 0% | 0% | 100% | 20% | 30% | 25% | 5% | 20% | 100% |  |  | 0.8 | 0.715
2078 | 0% | 100% | 0% | 0% | 0% | 100% | 20% | 30% | 25% | 5% | 20% | 100% |  |  | 0.8 | 0.715
2079 | 0% | 100% | 0% | 0% | 0% | 100% | 20% | 30% | 25% | 5% | 20% | 100% |  |  | 0.8 | 0.715
2080 | 0% | 100% | 0% | 0% | 0% | 100% | 20% | 30% | 25% | 5% | 20% | 100% |  |  | 0.8 | 0.715
Note on C16: % of waste to site type: Enter value for % by waste to site type here (as a start) to quickly fill-in a fixed % by site type for all years.
Note on D16: % of waste to site type: Enter value for % by waste to site type here (as a start) to quickly fill-in a fixed % by site type for all years.
Note on E16: % of waste to site type: Enter value for % by waste to site type here (as a start) to quickly fill-in a fixed % by site type for all years.
Note on G16: % of waste to site type: Enter value for % by waste to site type here (as a start) to quickly fill-in a fixed % by site type for all years.
Note on I16: % of waste to site type: Enter value for % by waste to site type here (as a start) to quickly fill-in a fixed % by site type for all years.
Note on J16: % of waste to site type: Enter value for % by waste to site type here (as a start) to quickly fill-in a fixed % by site type for all years.
Note on K16: % of waste to site type: Enter value for % by waste to site type here (as a start) to quickly fill-in a fixed % by site type for all years.
Note on M16: % of waste to site type: Enter value for % by waste to site type here (as a start) to quickly fill-in a fixed % by site type for all years.

## Activity
| MSW activity data | [13 empty] | Industrial waste activity data | [5 empty] | Food waste | 43.5%
[21 empty] | Paper/cardboard | 12.9%
| Help and default regional values are given in the 2006 IPCC Guidelines. | [13 empty] | Enter GDP, waste generation rate, % to SWDS and distribution of waste between site types into the yellow cells. | [5 empty] | Wood | 9.9%
[15 empty] | Help and default regional values are given in the 2006 IPCC Guidelines. | [5 empty] | Textiles | 2.7%
[21 empty] | Rubber/Leather | 0.9%
[21 empty] | Plastic | 7.2%
|  | 6.21% | 43.5% | 12.9% | 0% | 0% | 9.9% | 2.7% | 0.9% | 7.2% | 3.3% | 4% | 15.6% | 100% | [6 empty] | Metal | 3.3%
|  |  | Composition of waste going to solid waste disposal sites | [17 empty] | Glass | 4%
Year | Total MSW | % to SWDS | Food Waste | Paper/ cardboard | Nappies | Garden/park | Wood | Textiles | Rubber and Leather | All Other, inert waste |  |  |  | Total | [6 empty] | Other | 15.6%
[10 empty] | Plastics | Metal | Glass | Other |  | Year | GDP | Waste generation rate | Total industrial waste | % to SWDS | Total to SWDS
| Gg | % | % | % | % | % | % | % | % | % | % | % | % | (=100%) |  | $ millions | Gg/$m GDP/yr | Gg | % | Gg
2000 | 6.1446 | 100% | 43.5% | 12.9% | 0% | 0% | 9.9% | 2.7% | 0.9% | 7.2% | 3.3% | 4% | 15.6% | 100% | 2000 | 0 | 5 | 0 | 100% | 0
2001 | 6.5844 | 100% | 43.5% | 12.9% | 0% | 0% | 9.9% | 2.7% | 0.9% | 7.2% | 3.3% | 4% | 15.6% | 100% | 2001 | 0 | 5 | 0 | 100% | 0
2002 | 6.5155 | 100% | 43.5% | 12.9% | 0% | 0% | 9.9% | 2.7% | 0.9% | 7.2% | 3.3% | 4% | 15.6% | 100% | 2002 | 0 | 5 | 0 | 100% | 0
2003 | 6.9824 | 100% | 43.5% | 12.9% | 0% | 0% | 9.9% | 2.7% | 0.9% | 7.2% | 3.3% | 4% | 15.6% | 100% | 2003 | 0 | 5 | 0 | 100% | 0
2004 | 7.1693 | 100% | 43.5% | 12.9% | 0% | 0% | 9.9% | 2.7% | 0.9% | 7.2% | 3.3% | 4% | 15.6% | 100% | 2004 | 0 | 5 | 0 | 100% | 0
2005 | 7.5395 | 100% | 43.5% | 12.9% | 0% | 0% | 9.9% | 2.7% | 0.9% | 7.2% | 3.3% | 4% | 15.6% | 100% | 2005 | 0 | 5 | 0 | 100% | 0
2006 | 7.7765 | 100% | 43.5% | 12.9% | 0% | 0% | 9.9% | 2.7% | 0.9% | 7.2% | 3.3% | 4% | 15.6% | 100% | 2006 | 0 | 5 | 0 | 100% | 0
2007 | 8.0177 | 100% | 43.5% | 12.9% | 0% | 0% | 9.9% | 2.7% | 0.9% | 7.2% | 3.3% | 4% | 15.6% | 100% | 2007 | 0 | 5 | 0 | 100% | 0
2008 | 8.262 | 100% | 43.5% | 12.9% | 0% | 0% | 9.9% | 2.7% | 0.9% | 7.2% | 3.3% | 4% | 15.6% | 100% | 2008 | 0 | 5 | 0 | 100% | 0
2009 | 8.5082 | 100% | 43.5% | 12.9% | 0% | 0% | 9.9% | 2.7% | 0.9% | 7.2% | 3.3% | 4% | 15.6% | 100% | 2009 | 0 | 5 | 0 | 100% | 0
2010 | 8.8572 | 100% | 43.5% | 12.9% | 0% | 0% | 9.9% | 2.7% | 0.9% | 7.2% | 3.3% | 4% | 15.6% | 100% | 2010 | 0 | 5 | 0 | 100% | 0
2011 | 8.317 | 100% | 43.5% | 12.9% | 0% | 0% | 9.9% | 2.7% | 0.9% | 7.2% | 3.3% | 4% | 15.6% | 100% | 2011 | 0 | 5 | 0 | 100% | 0
2012 | 8.5231 | 100% | 43.5% | 12.9% | 0% | 0% | 9.9% | 2.7% | 0.9% | 7.2% | 3.3% | 4% | 15.6% | 100% | 2012 | 0 | 5 | 0 | 100% | 0
2013 | 8.7355 | 100% | 43.5% | 12.9% | 0% | 0% | 9.9% | 2.7% | 0.9% | 7.2% | 3.3% | 4% | 15.6% | 100% | 2013 | 0 | 5 | 0 | 100% | 0
2014 | 8.9448 | 100% | 43.5% | 12.9% | 0% | 0% | 9.9% | 2.7% | 0.9% | 7.2% | 3.3% | 4% | 15.6% | 100% | 2014 | 0 | 5 | 0 | 100% | 0
2015 | 9.1528 | 100% | 43.5% | 12.9% | 0% | 0% | 9.9% | 2.7% | 0.9% | 7.2% | 3.3% | 4% | 15.6% | 100% | 2015 | 0 | 5 | 0 | 100% | 0
2016 | 9.3513 | 100% | 43.5% | 12.9% | 0% | 0% | 9.9% | 2.7% | 0.9% | 7.2% | 3.3% | 4% | 15.6% | 100% | 2016 | 0 | 5 | 0 | 100% | 0
2017 | 9.6902 | 100% | 43.5% | 12.9% | 0% | 0% | 9.9% | 2.7% | 0.9% | 7.2% | 3.3% | 4% | 15.6% | 100% | 2017 | 0 | 5 | 0 | 100% | 0
2018 | 9.9303 | 100% | 43.5% | 12.9% | 0% | 0% | 9.9% | 2.7% | 0.9% | 7.2% | 3.3% | 4% | 15.6% | 100% | 2018 | 0 | 5 | 0 | 100% | 0
2019 | 10.1704 | 100% | 43.5% | 12.9% | 0% | 0% | 9.9% | 2.7% | 0.9% | 7.2% | 3.3% | 4% | 15.6% | 100% | 2019 | 0 | 5 | 0 | 100% | 0
2020 | 10.4105 | 100% | 43.5% | 12.9% | 0% | 0% | 9.9% | 2.7% | 0.9% | 7.2% | 3.3% | 4% | 15.6% | 100% | 2020 | 0 | 5 | 0 | 100% | 0
2021 | 10.6507 | 100% | 43.5% | 12.9% | 0% | 0% | 9.9% | 2.7% | 0.9% | 7.2% | 3.3% | 4% | 15.6% | 100% | 2021 | 0 | 5 | 0 | 100% | 0
2022 | 10.8908 | 100% | 43.5% | 12.9% | 0% | 0% | 9.9% | 2.7% | 0.9% | 7.2% | 3.3% | 4% | 15.6% | 100% | 2022 | 0 | 5 | 0 | 100% | 0
2023 | 11.1309 | 100% | 43.5% | 12.9% | 0% | 0% | 9.9% | 2.7% | 0.9% | 7.2% | 3.3% | 4% | 15.6% | 100% | 2023 | 0 | 5 | 0 | 100% | 0
2024 | 11.371 | 100% | 43.5% | 12.9% | 0% | 0% | 9.9% | 2.7% | 0.9% | 7.2% | 3.3% | 4% | 15.6% | 100% | 2024 | 0 | 5 | 0 | 100% | 0
2025 | 11.6112 | 100% | 43.5% | 12.9% | 0% | 0% | 9.9% | 2.7% | 0.9% | 7.2% | 3.3% | 4% | 15.6% | 100% | 2025 | 0 | 5 | 0 | 100% | 0
2026 | 11.8513 | 100% | 43.5% | 12.9% | 0% | 0% | 9.9% | 2.7% | 0.9% | 7.2% | 3.3% | 4% | 15.6% | 100% | 2026 | 0 | 5 | 0 | 100% | 0
2027 | 12.0914 | 100% | 43.5% | 12.9% | 0% | 0% | 9.9% | 2.7% | 0.9% | 7.2% | 3.3% | 4% | 15.6% | 100% | 2027 | 0 | 5 | 0 | 100% | 0
2028 | 12.3316 | 100% | 43.5% | 12.9% | 0% | 0% | 9.9% | 2.7% | 0.9% | 7.2% | 3.3% | 4% | 15.6% | 100% | 2028 | 0 | 5 | 0 | 100% | 0
2029 | 12.5717 | 100% | 43.5% | 12.9% | 0% | 0% | 9.9% | 2.7% | 0.9% | 7.2% | 3.3% | 4% | 15.6% | 100% | 2029 | 0 | 5 | 0 | 100% | 0
2030 | 12.8118 | 100% | 43.5% | 12.9% | 0% | 0% | 9.9% | 2.7% | 0.9% | 7.2% | 3.3% | 4% | 15.6% | 100% | 2030 | 0 | 5 | 0 | 100% | 0
2031 |  | 100% | 43.5% | 12.9% | 0% | 0% | 9.9% | 2.7% | 0.9% | 7.2% | 3.3% | 4% | 15.6% | 100% | 2031 | 0 | 5 | 0 | 100% | 0
2032 |  | 100% | 43.5% | 12.9% | 0% | 0% | 9.9% | 2.7% | 0.9% | 7.2% | 3.3% | 4% | 15.6% | 100% | 2032 | 0 | 5 | 0 | 100% | 0
2033 |  | 100% | 43.5% | 12.9% | 0% | 0% | 9.9% | 2.7% | 0.9% | 7.2% | 3.3% | 4% | 15.6% | 100% | 2033 | 0 | 5 | 0 | 100% | 0
2034 |  | 100% | 43.5% | 12.9% | 0% | 0% | 9.9% | 2.7% | 0.9% | 7.2% | 3.3% | 4% | 15.6% | 100% | 2034 | 0 | 5 | 0 | 100% | 0
2035 |  | 100% | 43.5% | 12.9% | 0% | 0% | 9.9% | 2.7% | 0.9% | 7.2% | 3.3% | 4% | 15.6% | 100% | 2035 | 0 | 5 | 0 | 100% | 0
2036 |  | 100% | 43.5% | 12.9% | 0% | 0% | 9.9% | 2.7% | 0.9% | 7.2% | 3.3% | 4% | 15.6% | 100% | 2036 | 0 | 5 | 0 | 100% | 0
2037 |  | 100% | 43.5% | 12.9% | 0% | 0% | 9.9% | 2.7% | 0.9% | 7.2% | 3.3% | 4% | 15.6% | 100% | 2037 | 0 | 5 | 0 | 100% | 0
2038 |  | 100% | 43.5% | 12.9% | 0% | 0% | 9.9% | 2.7% | 0.9% | 7.2% | 3.3% | 4% | 15.6% | 100% | 2038 | 0 | 5 | 0 | 100% | 0
2039 |  | 100% | 43.5% | 12.9% | 0% | 0% | 9.9% | 2.7% | 0.9% | 7.2% | 3.3% | 4% | 15.6% | 100% | 2039 | 0 | 5 | 0 | 100% | 0
2040 |  | 100% | 43.5% | 12.9% | 0% | 0% | 9.9% | 2.7% | 0.9% | 7.2% | 3.3% | 4% | 15.6% | 100% | 2040 | 0 | 5 | 0 | 100% | 0
2041 |  | 100% | 43.5% | 12.9% | 0% | 0% | 9.9% | 2.7% | 0.9% | 7.2% | 3.3% | 4% | 15.6% | 100% | 2041 | 0 | 5 | 0 | 100% | 0
2042 |  | 100% | 43.5% | 12.9% | 0% | 0% | 9.9% | 2.7% | 0.9% | 7.2% | 3.3% | 4% | 15.6% | 100% | 2042 | 0 | 5 | 0 | 100% | 0
2043 |  | 100% | 43.5% | 12.9% | 0% | 0% | 9.9% | 2.7% | 0.9% | 7.2% | 3.3% | 4% | 15.6% | 100% | 2043 | 0 | 5 | 0 | 100% | 0
2044 |  | 100% | 43.5% | 12.9% | 0% | 0% | 9.9% | 2.7% | 0.9% | 7.2% | 3.3% | 4% | 15.6% | 100% | 2044 | 0 | 5 | 0 | 100% | 0
2045 |  | 100% | 43.5% | 12.9% | 0% | 0% | 9.9% | 2.7% | 0.9% | 7.2% | 3.3% | 4% | 15.6% | 100% | 2045 | 0 | 5 | 0 | 100% | 0
2046 |  | 100% | 43.5% | 12.9% | 0% | 0% | 9.9% | 2.7% | 0.9% | 7.2% | 3.3% | 4% | 15.6% | 100% | 2046 | 0 | 5 | 0 | 100% | 0
2047 |  | 100% | 43.5% | 12.9% | 0% | 0% | 9.9% | 2.7% | 0.9% | 7.2% | 3.3% | 4% | 15.6% | 100% | 2047 | 0 | 5 | 0 | 100% | 0
2048 |  | 100% | 43.5% | 12.9% | 0% | 0% | 9.9% | 2.7% | 0.9% | 7.2% | 3.3% | 4% | 15.6% | 100% | 2048 | 0 | 5 | 0 | 100% | 0
2049 |  | 100% | 43.5% | 12.9% | 0% | 0% | 9.9% | 2.7% | 0.9% | 7.2% | 3.3% | 4% | 15.6% | 100% | 2049 | 0 | 5 | 0 | 100% | 0
2050 |  | 100% | 43.5% | 12.9% | 0% | 0% | 9.9% | 2.7% | 0.9% | 7.2% | 3.3% | 4% | 15.6% | 100% | 2050 | 0 | 5 | 0 | 100% | 0
2051 |  | 100% | 43.5% | 12.9% | 0% | 0% | 9.9% | 2.7% | 0.9% | 7.2% | 3.3% | 4% | 15.6% | 100% | 2051 | 0 | 5 | 0 | 100% | 0
2052 |  | 100% | 43.5% | 12.9% | 0% | 0% | 9.9% | 2.7% | 0.9% | 7.2% | 3.3% | 4% | 15.6% | 100% | 2052 | 0 | 5 | 0 | 100% | 0
2053 |  | 100% | 43.5% | 12.9% | 0% | 0% | 9.9% | 2.7% | 0.9% | 7.2% | 3.3% | 4% | 15.6% | 100% | 2053 | 0 | 5 | 0 | 100% | 0
2054 |  | 100% | 43.5% | 12.9% | 0% | 0% | 9.9% | 2.7% | 0.9% | 7.2% | 3.3% | 4% | 15.6% | 100% | 2054 | 0 | 5 | 0 | 100% | 0
2055 |  | 100% | 43.5% | 12.9% | 0% | 0% | 9.9% | 2.7% | 0.9% | 7.2% | 3.3% | 4% | 15.6% | 100% | 2055 | 0 | 5 | 0 | 100% | 0
2056 |  | 100% | 43.5% | 12.9% | 0% | 0% | 9.9% | 2.7% | 0.9% | 7.2% | 3.3% | 4% | 15.6% | 100% | 2056 | 0 | 5 | 0 | 100% | 0
2057 |  | 100% | 43.5% | 12.9% | 0% | 0% | 9.9% | 2.7% | 0.9% | 7.2% | 3.3% | 4% | 15.6% | 100% | 2057 | 0 | 5 | 0 | 100% | 0
2058 |  | 100% | 43.5% | 12.9% | 0% | 0% | 9.9% | 2.7% | 0.9% | 7.2% | 3.3% | 4% | 15.6% | 100% | 2058 | 0 | 5 | 0 | 100% | 0
2059 |  | 100% | 43.5% | 12.9% | 0% | 0% | 9.9% | 2.7% | 0.9% | 7.2% | 3.3% | 4% | 15.6% | 100% | 2059 | 0 | 5 | 0 | 100% | 0
2060 |  | 100% | 43.5% | 12.9% | 0% | 0% | 9.9% | 2.7% | 0.9% | 7.2% | 3.3% | 4% | 15.6% | 100% | 2060 | 0 | 5 | 0 | 100% | 0
2061 |  | 100% | 43.5% | 12.9% | 0% | 0% | 9.9% | 2.7% | 0.9% | 7.2% | 3.3% | 4% | 15.6% | 100% | 2061 | 0 | 5 | 0 | 100% | 0
2062 |  | 100% | 43.5% | 12.9% | 0% | 0% | 9.9% | 2.7% | 0.9% | 7.2% | 3.3% | 4% | 15.6% | 100% | 2062 | 0 | 5 | 0 | 100% | 0
2063 |  | 100% | 43.5% | 12.9% | 0% | 0% | 9.9% | 2.7% | 0.9% | 7.2% | 3.3% | 4% | 15.6% | 100% | 2063 | 0 | 5 | 0 | 100% | 0
2064 |  | 100% | 43.5% | 12.9% | 0% | 0% | 9.9% | 2.7% | 0.9% | 7.2% | 3.3% | 4% | 15.6% | 100% | 2064 | 0 | 5 | 0 | 100% | 0
2065 |  | 100% | 43.5% | 12.9% | 0% | 0% | 9.9% | 2.7% | 0.9% | 7.2% | 3.3% | 4% | 15.6% | 100% | 2065 | 0 | 5 | 0 | 100% | 0
2066 |  | 100% | 43.5% | 12.9% | 0% | 0% | 9.9% | 2.7% | 0.9% | 7.2% | 3.3% | 4% | 15.6% | 100% | 2066 | 0 | 5 | 0 | 100% | 0
2067 |  | 100% | 43.5% | 12.9% | 0% | 0% | 9.9% | 2.7% | 0.9% | 7.2% | 3.3% | 4% | 15.6% | 100% | 2067 | 0 | 5 | 0 | 100% | 0
2068 |  | 100% | 43.5% | 12.9% | 0% | 0% | 9.9% | 2.7% | 0.9% | 7.2% | 3.3% | 4% | 15.6% | 100% | 2068 | 0 | 5 | 0 | 100% | 0
2069 |  | 100% | 43.5% | 12.9% | 0% | 0% | 9.9% | 2.7% | 0.9% | 7.2% | 3.3% | 4% | 15.6% | 100% | 2069 | 0 | 5 | 0 | 100% | 0
2070 |  | 100% | 43.5% | 12.9% | 0% | 0% | 9.9% | 2.7% | 0.9% | 7.2% | 3.3% | 4% | 15.6% | 100% | 2070 | 0 | 5 | 0 | 100% | 0
2071 |  | 100% | 43.5% | 12.9% | 0% | 0% | 9.9% | 2.7% | 0.9% | 7.2% | 3.3% | 4% | 15.6% | 100% | 2071 | 0 | 5 | 0 | 100% | 0
2072 |  | 100% | 43.5% | 12.9% | 0% | 0% | 9.9% | 2.7% | 0.9% | 7.2% | 3.3% | 4% | 15.6% | 100% | 2072 | 0 | 5 | 0 | 100% | 0
2073 |  | 100% | 43.5% | 12.9% | 0% | 0% | 9.9% | 2.7% | 0.9% | 7.2% | 3.3% | 4% | 15.6% | 100% | 2073 | 0 | 5 | 0 | 100% | 0
2074 |  | 100% | 43.5% | 12.9% | 0% | 0% | 9.9% | 2.7% | 0.9% | 7.2% | 3.3% | 4% | 15.6% | 100% | 2074 | 0 | 5 | 0 | 100% | 0
2075 |  | 100% | 43.5% | 12.9% | 0% | 0% | 9.9% | 2.7% | 0.9% | 7.2% | 3.3% | 4% | 15.6% | 100% | 2075 | 0 | 5 | 0 | 100% | 0
2076 |  | 100% | 43.5% | 12.9% | 0% | 0% | 9.9% | 2.7% | 0.9% | 7.2% | 3.3% | 4% | 15.6% | 100% | 2076 | 0 | 5 | 0 | 100% | 0
2077 |  | 100% | 43.5% | 12.9% | 0% | 0% | 9.9% | 2.7% | 0.9% | 7.2% | 3.3% | 4% | 15.6% | 100% | 2077 | 0 | 5 | 0 | 100% | 0
2078 |  | 100% | 43.5% | 12.9% | 0% | 0% | 9.9% | 2.7% | 0.9% | 7.2% | 3.3% | 4% | 15.6% | 100% | 2078 | 0 | 5 | 0 | 100% | 0
2079 |  | 100% | 43.5% | 12.9% | 0% | 0% | 9.9% | 2.7% | 0.9% | 7.2% | 3.3% | 4% | 15.6% | 100% | 2079 | 0 | 5 | 0 | 100% | 0
2080 |  | 100% | 43.5% | 12.9% | 0% | 0% | 9.9% | 2.7% | 0.9% | 7.2% | 3.3% | 4% | 15.6% | 100% | 2080 | 0 | 5 | 0 | 100% | 0
Note on E9: This should be the composition of the waste entering the disposal sites, after any removal of material for recycling etc. Other categories, e.g. street sweepings, should be re-categorised into the columns below (see guidance).
Note on C10: user: data yg lebih akurat yaitu data berat sampah yang masuk TPA
Note on L10: Inert waste are wastes that do not contain degradable organic carbon (i.e., DOC=0). E.g., plastic, glass, metal etc.
Note on W11: Enter the percentage of waste generated which goes to solid waste disposal sites
Note on C12: 1 gigagram (Gg) is 1000 tonnes
Note on V12: 1 gigagram (Gg) is 1000 tonnes

## Dry_Matter_Content
Dry Matter Content
Fill in dry matter content of each waste composition (in %)
Year | Food waste | Paper / cardboard | Nappies | Garden / park | Wood | Textiles | Rubber and Leather | Plastics | Metal | Glass | Other | Sludge | Bulk MSW | Industrial
| % | % | % | % | % | % | % | % | % | % | % | % | % | %
2000 | 59% | 44% | 44% | 57% | 57% | 73% | 89% | 57% | 97% | 66% | 95% | 0% | 0% | 0%
2001 | 59% | 44% | 44% | 57% | 57% | 73% | 89% | 57% | 97% | 66% | 95% | 0% | 0% | 0%
2002 | 59% | 44% | 44% | 57% | 57% | 73% | 89% | 57% | 97% | 66% | 95% | 0% | 0% | 0%
2003 | 59% | 44% | 44% | 57% | 57% | 73% | 89% | 57% | 97% | 66% | 95% | 0% | 0% | 0%
2004 | 59% | 44% | 44% | 57% | 57% | 73% | 89% | 57% | 97% | 66% | 95% | 0% | 0% | 0%
2005 | 59% | 44% | 44% | 57% | 57% | 73% | 89% | 57% | 97% | 66% | 95% | 0% | 0% | 0%
2006 | 59% | 44% | 44% | 57% | 57% | 73% | 89% | 57% | 97% | 66% | 95% | 0% | 0% | 0%
2007 | 59% | 44% | 44% | 57% | 57% | 73% | 89% | 57% | 97% | 66% | 95% | 0% | 0% | 0%
2008 | 59% | 44% | 44% | 57% | 57% | 73% | 89% | 57% | 97% | 66% | 95% | 0% | 0% | 0%
2009 | 59% | 44% | 44% | 57% | 57% | 73% | 89% | 57% | 97% | 66% | 95% | 0% | 0% | 0%
2010 | 59% | 44% | 44% | 57% | 57% | 73% | 89% | 57% | 97% | 66% | 95% | 0% | 0% | 0%
2011 | 59% | 44% | 44% | 57% | 57% | 73% | 89% | 57% | 97% | 66% | 95% | 0% | 0% | 0%
2012 | 59% | 44% | 44% | 57% | 57% | 73% | 89% | 57% | 97% | 66% | 95% | 0% | 0% | 0%
2013 | 59% | 44% | 44% | 57% | 57% | 73% | 89% | 57% | 97% | 66% | 95% | 0% | 0% | 0%
2014 | 59% | 44% | 44% | 57% | 57% | 73% | 89% | 57% | 97% | 66% | 95% | 0% | 0% | 0%
2015 | 59% | 44% | 44% | 57% | 57% | 73% | 89% | 57% | 97% | 66% | 95% | 0% | 0% | 0%
2016 | 59% | 44% | 44% | 57% | 57% | 73% | 89% | 57% | 97% | 66% | 95% | 0% | 0% | 0%
2017 | 59% | 44% | 44% | 57% | 57% | 73% | 89% | 57% | 97% | 66% | 95% | 0% | 0% | 0%
2018 | 59% | 44% | 44% | 57% | 57% | 73% | 89% | 57% | 97% | 66% | 95% | 0% | 0% | 0%
2019 | 59% | 44% | 44% | 57% | 57% | 73% | 89% | 57% | 97% | 66% | 95% | 0% | 0% | 0%
2020 | 59% | 44% | 44% | 57% | 57% | 73% | 89% | 57% | 97% | 66% | 95% | 0% | 0% | 0%
2021 | 59% | 44% | 44% | 57% | 57% | 73% | 89% | 57% | 97% | 66% | 95% | 0% | 0% | 0%
2022 | 59% | 44% | 44% | 57% | 57% | 73% | 89% | 57% | 97% | 66% | 95% | 0% | 0% | 0%
2023 | 59% | 44% | 44% | 57% | 57% | 73% | 89% | 57% | 97% | 66% | 95% | 0% | 0% | 0%
2024 | 59% | 44% | 44% | 57% | 57% | 73% | 89% | 57% | 97% | 66% | 95% | 0% | 0% | 0%
2025 | 59% | 44% | 44% | 57% | 57% | 73% | 89% | 57% | 97% | 66% | 95% | 0% | 0% | 0%
2026 | 59% | 44% | 44% | 57% | 57% | 73% | 89% | 57% | 97% | 66% | 95% | 0% | 0% | 0%
2027 | 59% | 44% | 44% | 57% | 57% | 73% | 89% | 57% | 97% | 66% | 95% | 0% | 0% | 0%
2028 | 59% | 44% | 44% | 57% | 57% | 73% | 89% | 57% | 97% | 66% | 95% | 0% | 0% | 0%
2029 | 59% | 44% | 44% | 57% | 57% | 73% | 89% | 57% | 97% | 66% | 95% | 0% | 0% | 0%
2030 | 59% | 44% | 44% | 57% | 57% | 73% | 89% | 57% | 97% | 66% | 95% | 0% | 0% | 0%
2031 | 59% | 44% | 44% | 57% | 57% | 73% | 89% | 57% | 97% | 66% | 95% | 0% | 0% | 0%
2032 | 59% | 44% | 44% | 57% | 57% | 73% | 89% | 57% | 97% | 66% | 95% | 0% | 0% | 0%
2033 | 59% | 44% | 44% | 57% | 57% | 73% | 89% | 57% | 97% | 66% | 95% | 0% | 0% | 0%
2034 | 59% | 44% | 44% | 57% | 57% | 73% | 89% | 57% | 97% | 66% | 95% | 0% | 0% | 0%
2035 | 59% | 44% | 44% | 57% | 57% | 73% | 89% | 57% | 97% | 66% | 95% | 0% | 0% | 0%
2036 | 59% | 44% | 44% | 57% | 57% | 73% | 89% | 57% | 97% | 66% | 95% | 0% | 0% | 0%
2037 | 59% | 44% | 44% | 57% | 57% | 73% | 89% | 57% | 97% | 66% | 95% | 0% | 0% | 0%
2038 | 59% | 44% | 44% | 57% | 57% | 73% | 89% | 57% | 97% | 66% | 95% | 0% | 0% | 0%
2039 | 59% | 44% | 44% | 57% | 57% | 73% | 89% | 57% | 97% | 66% | 95% | 0% | 0% | 0%
2040 | 59% | 44% | 44% | 57% | 57% | 73% | 89% | 57% | 97% | 66% | 95% | 0% | 0% | 0%
2041 | 59% | 44% | 44% | 57% | 57% | 73% | 89% | 57% | 97% | 66% | 95% | 0% | 0% | 0%
2042 | 59% | 44% | 44% | 57% | 57% | 73% | 89% | 57% | 97% | 66% | 95% | 0% | 0% | 0%
2043 | 59% | 44% | 44% | 57% | 57% | 73% | 89% | 57% | 97% | 66% | 95% | 0% | 0% | 0%
2044 | 59% | 44% | 44% | 57% | 57% | 73% | 89% | 57% | 97% | 66% | 95% | 0% | 0% | 0%
2045 | 59% | 44% | 44% | 57% | 57% | 73% | 89% | 57% | 97% | 66% | 95% | 0% | 0% | 0%
2046 | 59% | 44% | 44% | 57% | 57% | 73% | 89% | 57% | 97% | 66% | 95% | 0% | 0% | 0%
2047 | 59% | 44% | 44% | 57% | 57% | 73% | 89% | 57% | 97% | 66% | 95% | 0% | 0% | 0%
2048 | 59% | 44% | 44% | 57% | 57% | 73% | 89% | 57% | 97% | 66% | 95% | 0% | 0% | 0%
2049 | 59% | 44% | 44% | 57% | 57% | 73% | 89% | 57% | 97% | 66% | 95% | 0% | 0% | 0%
2050 | 59% | 44% | 44% | 57% | 57% | 73% | 89% | 57% | 97% | 66% | 95% | 0% | 0% | 0%
2051 | 59% | 44% | 44% | 57% | 57% | 73% | 89% | 57% | 97% | 66% | 95% | 0% | 0% | 0%
2052 | 59% | 44% | 44% | 57% | 57% | 73% | 89% | 57% | 97% | 66% | 95% | 0% | 0% | 0%
2053 | 59% | 44% | 44% | 57% | 57% | 73% | 89% | 57% | 97% | 66% | 95% | 0% | 0% | 0%
2054 | 59% | 44% | 44% | 57% | 57% | 73% | 89% | 57% | 97% | 66% | 95% | 0% | 0% | 0%
2055 | 59% | 44% | 44% | 57% | 57% | 73% | 89% | 57% | 97% | 66% | 95% | 0% | 0% | 0%
2056 | 59% | 44% | 44% | 57% | 57% | 73% | 89% | 57% | 97% | 66% | 95% | 0% | 0% | 0%
2057 | 59% | 44% | 44% | 57% | 57% | 73% | 89% | 57% | 97% | 66% | 95% | 0% | 0% | 0%
2058 | 59% | 44% | 44% | 57% | 57% | 73% | 89% | 57% | 97% | 66% | 95% | 0% | 0% | 0%
2059 | 59% | 44% | 44% | 57% | 57% | 73% | 89% | 57% | 97% | 66% | 95% | 0% | 0% | 0%
2060 | 59% | 44% | 44% | 57% | 57% | 73% | 89% | 57% | 97% | 66% | 95% | 0% | 0% | 0%
2061 | 59% | 44% | 44% | 57% | 57% | 73% | 89% | 57% | 97% | 66% | 95% | 0% | 0% | 0%
2062 | 59% | 44% | 44% | 57% | 57% | 73% | 89% | 57% | 97% | 66% | 95% | 0% | 0% | 0%
2063 | 59% | 44% | 44% | 57% | 57% | 73% | 89% | 57% | 97% | 66% | 95% | 0% | 0% | 0%
2064 | 59% | 44% | 44% | 57% | 57% | 73% | 89% | 57% | 97% | 66% | 95% | 0% | 0% | 0%
2065 | 59% | 44% | 44% | 57% | 57% | 73% | 89% | 57% | 97% | 66% | 95% | 0% | 0% | 0%
2066 | 59% | 44% | 44% | 57% | 57% | 73% | 89% | 57% | 97% | 66% | 95% | 0% | 0% | 0%
2067 | 59% | 44% | 44% | 57% | 57% | 73% | 89% | 57% | 97% | 66% | 95% | 0% | 0% | 0%
2068 | 59% | 44% | 44% | 57% | 57% | 73% | 89% | 57% | 97% | 66% | 95% | 0% | 0% | 0%
2069 | 59% | 44% | 44% | 57% | 57% | 73% | 89% | 57% | 97% | 66% | 95% | 0% | 0% | 0%
2070 | 59% | 44% | 44% | 57% | 57% | 73% | 89% | 57% | 97% | 66% | 95% | 0% | 0% | 0%
2071 | 59% | 44% | 44% | 57% | 57% | 73% | 89% | 57% | 97% | 66% | 95% | 0% | 0% | 0%
2072 | 59% | 44% | 44% | 57% | 57% | 73% | 89% | 57% | 97% | 66% | 95% | 0% | 0% | 0%
2073 | 59% | 44% | 44% | 57% | 57% | 73% | 89% | 57% | 97% | 66% | 95% | 0% | 0% | 0%
2074 | 59% | 44% | 44% | 57% | 57% | 73% | 89% | 57% | 97% | 66% | 95% | 0% | 0% | 0%
2075 | 59% | 44% | 44% | 57% | 57% | 73% | 89% | 57% | 97% | 66% | 95% | 0% | 0% | 0%
2076 | 59% | 44% | 44% | 57% | 57% | 73% | 89% | 57% | 97% | 66% | 95% | 0% | 0% | 0%
2077 | 59% | 44% | 44% | 57% | 57% | 73% | 89% | 57% | 97% | 66% | 95% | 0% | 0% | 0%
2078 | 59% | 44% | 44% | 57% | 57% | 73% | 89% | 57% | 97% | 66% | 95% | 0% | 0% | 0%
2079 | 59% | 44% | 44% | 57% | 57% | 73% | 89% | 57% | 97% | 66% | 95% | 0% | 0% | 0%
2080 | 59% | 44% | 44% | 57% | 57% | 73% | 89% | 57% | 97% | 66% | 95% | 0% | 0% | 0%

## Amnt_Deposited
| Amount deposited data |  |  |  |  | City | Bontang
[6 empty] | Province | Kalimantan Timur
[6 empty] | Country | Indonesia
Countries with good inventory data:
Enter those data onto this sheet.
Amounts deposited in SWDS
| Food Waste | Paper | Nappies | Garden | Wood | Textiles | Rubber and Leather | All Other, inert waste |  |  |  | Sludge | Deposited MSW | Industrial
Year | [7 empty] | Plastics | Metal | Glass | Other
| Gg | Gg | Gg | Gg | Gg | Gg | Gg | Gg | Gg | Gg | Gg | Gg | Gg | Gg
2000 | 2.6729 | 0.79265 | 0 | 0 | 0.60832 | 0.1659 | 0.055302 | 0.44241 | 0.20277 | 0.24578 | 0.95856 | 0 | 6.1446 | 0
2001 | 2.8642 | 0.84939 | 0 | 0 | 0.65185 | 0.17778 | 0.059259 | 0.47408 | 0.21728 | 0.26338 | 1.0272 | 0 | 6.5844 | 0
2002 | 2.8343 | 0.8405 | 0 | 0 | 0.64504 | 0.17592 | 0.05864 | 0.46912 | 0.21501 | 0.26062 | 1.0164 | 0 | 6.5155 | 0
2003 | 3.0374 | 0.90073 | 0 | 0 | 0.69126 | 0.18853 | 0.062842 | 0.50273 | 0.23042 | 0.2793 | 1.0893 | 0 | 6.9824 | 0
2004 | 3.1187 | 0.92484 | 0 | 0 | 0.70976 | 0.19357 | 0.064524 | 0.51619 | 0.23659 | 0.28677 | 1.1184 | 0 | 7.1693 | 0
2005 | 3.2797 | 0.97259 | 0 | 0 | 0.74641 | 0.20357 | 0.067855 | 0.54284 | 0.2488 | 0.30158 | 1.1762 | 0 | 7.5395 | 0
2006 | 3.3828 | 1.0032 | 0 | 0 | 0.76987 | 0.20997 | 0.069989 | 0.55991 | 0.25662 | 0.31106 | 1.2131 | 0 | 7.7765 | 0
2007 | 3.4877 | 1.0343 | 0 | 0 | 0.79375 | 0.21648 | 0.072159 | 0.57727 | 0.26458 | 0.32071 | 1.2508 | 0 | 8.0177 | 0
2008 | 3.594 | 1.0658 | 0 | 0 | 0.81793 | 0.22307 | 0.074358 | 0.59486 | 0.27264 | 0.33048 | 1.2889 | 0 | 8.262 | 0
2009 | 3.7011 | 1.0976 | 0 | 0 | 0.84231 | 0.22972 | 0.076573 | 0.61259 | 0.28077 | 0.34033 | 1.3273 | 0 | 8.5082 | 0
2010 | 3.8529 | 1.1426 | 0 | 0 | 0.87686 | 0.23914 | 0.079715 | 0.63772 | 0.29229 | 0.35429 | 1.3817 | 0 | 8.8572 | 0
2011 | 3.6179 | 1.0729 | 0 | 0 | 0.82338 | 0.22456 | 0.074853 | 0.59882 | 0.27446 | 0.33268 | 1.2974 | 0 | 8.317 | 0
2012 | 3.7075 | 1.0995 | 0 | 0 | 0.84378 | 0.23012 | 0.076708 | 0.61366 | 0.28126 | 0.34092 | 1.3296 | 0 | 8.5231 | 0
2013 | 3.7999 | 1.1269 | 0 | 0 | 0.86482 | 0.23586 | 0.07862 | 0.62896 | 0.28827 | 0.34942 | 1.3627 | 0 | 8.7355 | 0
2014 | 3.891 | 1.1539 | 0 | 0 | 0.88553 | 0.24151 | 0.080503 | 0.64402 | 0.29518 | 0.35779 | 1.3954 | 0 | 8.9448 | 0
2015 | 3.9815 | 1.1807 | 0 | 0 | 0.90613 | 0.24713 | 0.082375 | 0.659 | 0.30204 | 0.36611 | 1.4278 | 0 | 9.1528 | 0
2016 | 4.0678 | 1.2063 | 0 | 0 | 0.92578 | 0.25248 | 0.084162 | 0.67329 | 0.30859 | 0.37405 | 1.4588 | 0 | 9.3513 | 0
2017 | 4.2152 | 1.25 | 0 | 0 | 0.95933 | 0.26163 | 0.087212 | 0.69769 | 0.31978 | 0.38761 | 1.5117 | 0 | 9.6902 | 0
2018 | 4.3197 | 1.281 | 0 | 0 | 0.9831 | 0.26812 | 0.089373 | 0.71498 | 0.3277 | 0.39721 | 1.5491 | 0 | 9.9303 | 0
2019 | 4.4241 | 1.312 | 0 | 0 | 1.0069 | 0.2746 | 0.091534 | 0.73227 | 0.33562 | 0.40682 | 1.5866 | 0 | 10.1704 | 0
2020 | 4.5286 | 1.343 | 0 | 0 | 1.0306 | 0.28108 | 0.093695 | 0.74956 | 0.34355 | 0.41642 | 1.624 | 0 | 10.4105 | 0
2021 | 4.633 | 1.3739 | 0 | 0 | 1.0544 | 0.28757 | 0.095856 | 0.76685 | 0.35147 | 0.42603 | 1.6615 | 0 | 10.6507 | 0
2022 | 4.7375 | 1.4049 | 0 | 0 | 1.0782 | 0.29405 | 0.098017 | 0.78414 | 0.3594 | 0.43563 | 1.699 | 0 | 10.8908 | 0
2023 | 4.842 | 1.4359 | 0 | 0 | 1.102 | 0.30053 | 0.10018 | 0.80143 | 0.36732 | 0.44524 | 1.7364 | 0 | 11.1309 | 0
2024 | 4.9464 | 1.4669 | 0 | 0 | 1.1257 | 0.30702 | 0.10234 | 0.81872 | 0.37524 | 0.45484 | 1.7739 | 0 | 11.371 | 0
2025 | 5.0509 | 1.4978 | 0 | 0 | 1.1495 | 0.3135 | 0.1045 | 0.836 | 0.38317 | 0.46445 | 1.8113 | 0 | 11.6112 | 0
2026 | 5.1553 | 1.5288 | 0 | 0 | 1.1733 | 0.31999 | 0.10666 | 0.85329 | 0.39109 | 0.47405 | 1.8488 | 0 | 11.8513 | 0
2027 | 5.2598 | 1.5598 | 0 | 0 | 1.1971 | 0.32647 | 0.10882 | 0.87058 | 0.39902 | 0.48366 | 1.8863 | 0 | 12.0914 | 0
2028 | 5.3642 | 1.5908 | 0 | 0 | 1.2208 | 0.33295 | 0.11098 | 0.88787 | 0.40694 | 0.49326 | 1.9237 | 0 | 12.3316 | 0
2029 | 5.4687 | 1.6217 | 0 | 0 | 1.2446 | 0.33944 | 0.11315 | 0.90516 | 0.41487 | 0.50287 | 1.9612 | 0 | 12.5717 | 0
2030 | 5.5731 | 1.6527 | 0 | 0 | 1.2684 | 0.34592 | 0.11531 | 0.92245 | 0.42279 | 0.51247 | 1.9986 | 0 | 12.8118 | 0
2031 | 0 | 0 | 0 | 0 | 0 | 0 | 0 | 0 | 0 | 0 | 0 | 0 | 0 | 0
2032 | 0 | 0 | 0 | 0 | 0 | 0 | 0 | 0 | 0 | 0 | 0 | 0 | 0 | 0
2033 | 0 | 0 | 0 | 0 | 0 | 0 | 0 | 0 | 0 | 0 | 0 | 0 | 0 | 0
2034 | 0 | 0 | 0 | 0 | 0 | 0 | 0 | 0 | 0 | 0 | 0 | 0 | 0 | 0
2035 | 0 | 0 | 0 | 0 | 0 | 0 | 0 | 0 | 0 | 0 | 0 | 0 | 0 | 0
2036 | 0 | 0 | 0 | 0 | 0 | 0 | 0 | 0 | 0 | 0 | 0 | 0 | 0 | 0
2037 | 0 | 0 | 0 | 0 | 0 | 0 | 0 | 0 | 0 | 0 | 0 | 0 | 0 | 0
2038 | 0 | 0 | 0 | 0 | 0 | 0 | 0 | 0 | 0 | 0 | 0 | 0 | 0 | 0
2039 | 0 | 0 | 0 | 0 | 0 | 0 | 0 | 0 | 0 | 0 | 0 | 0 | 0 | 0
2040 | 0 | 0 | 0 | 0 | 0 | 0 | 0 | 0 | 0 | 0 | 0 | 0 | 0 | 0
2041 | 0 | 0 | 0 | 0 | 0 | 0 | 0 | 0 | 0 | 0 | 0 | 0 | 0 | 0
2042 | 0 | 0 | 0 | 0 | 0 | 0 | 0 | 0 | 0 | 0 | 0 | 0 | 0 | 0
2043 | 0 | 0 | 0 | 0 | 0 | 0 | 0 | 0 | 0 | 0 | 0 | 0 | 0 | 0
2044 | 0 | 0 | 0 | 0 | 0 | 0 | 0 | 0 | 0 | 0 | 0 | 0 | 0 | 0
2045 | 0 | 0 | 0 | 0 | 0 | 0 | 0 | 0 | 0 | 0 | 0 | 0 | 0 | 0
2046 | 0 | 0 | 0 | 0 | 0 | 0 | 0 | 0 | 0 | 0 | 0 | 0 | 0 | 0
2047 | 0 | 0 | 0 | 0 | 0 | 0 | 0 | 0 | 0 | 0 | 0 | 0 | 0 | 0
2048 | 0 | 0 | 0 | 0 | 0 | 0 | 0 | 0 | 0 | 0 | 0 | 0 | 0 | 0
2049 | 0 | 0 | 0 | 0 | 0 | 0 | 0 | 0 | 0 | 0 | 0 | 0 | 0 | 0
2050 | 0 | 0 | 0 | 0 | 0 | 0 | 0 | 0 | 0 | 0 | 0 | 0 | 0 | 0
2051 | 0 | 0 | 0 | 0 | 0 | 0 | 0 | 0 | 0 | 0 | 0 | 0 | 0 | 0
2052 | 0 | 0 | 0 | 0 | 0 | 0 | 0 | 0 | 0 | 0 | 0 | 0 | 0 | 0
2053 | 0 | 0 | 0 | 0 | 0 | 0 | 0 | 0 | 0 | 0 | 0 | 0 | 0 | 0
2054 | 0 | 0 | 0 | 0 | 0 | 0 | 0 | 0 | 0 | 0 | 0 | 0 | 0 | 0
2055 | 0 | 0 | 0 | 0 | 0 | 0 | 0 | 0 | 0 | 0 | 0 | 0 | 0 | 0
2056 | 0 | 0 | 0 | 0 | 0 | 0 | 0 | 0 | 0 | 0 | 0 | 0 | 0 | 0
2057 | 0 | 0 | 0 | 0 | 0 | 0 | 0 | 0 | 0 | 0 | 0 | 0 | 0 | 0
2058 | 0 | 0 | 0 | 0 | 0 | 0 | 0 | 0 | 0 | 0 | 0 | 0 | 0 | 0
2059 | 0 | 0 | 0 | 0 | 0 | 0 | 0 | 0 | 0 | 0 | 0 | 0 | 0 | 0
2060 | 0 | 0 | 0 | 0 | 0 | 0 | 0 | 0 | 0 | 0 | 0 | 0 | 0 | 0
2061 | 0 | 0 | 0 | 0 | 0 | 0 | 0 | 0 | 0 | 0 | 0 | 0 | 0 | 0
2062 | 0 | 0 | 0 | 0 | 0 | 0 | 0 | 0 | 0 | 0 | 0 | 0 | 0 | 0
2063 | 0 | 0 | 0 | 0 | 0 | 0 | 0 | 0 | 0 | 0 | 0 | 0 | 0 | 0
2064 | 0 | 0 | 0 | 0 | 0 | 0 | 0 | 0 | 0 | 0 | 0 | 0 | 0 | 0
2065 | 0 | 0 | 0 | 0 | 0 | 0 | 0 | 0 | 0 | 0 | 0 | 0 | 0 | 0
2066 | 0 | 0 | 0 | 0 | 0 | 0 | 0 | 0 | 0 | 0 | 0 | 0 | 0 | 0
2067 | 0 | 0 | 0 | 0 | 0 | 0 | 0 | 0 | 0 | 0 | 0 | 0 | 0 | 0
2068 | 0 | 0 | 0 | 0 | 0 | 0 | 0 | 0 | 0 | 0 | 0 | 0 | 0 | 0
2069 | 0 | 0 | 0 | 0 | 0 | 0 | 0 | 0 | 0 | 0 | 0 | 0 | 0 | 0
2070 | 0 | 0 | 0 | 0 | 0 | 0 | 0 | 0 | 0 | 0 | 0 | 0 | 0 | 0
2071 | 0 | 0 | 0 | 0 | 0 | 0 | 0 | 0 | 0 | 0 | 0 | 0 | 0 | 0
2072 | 0 | 0 | 0 | 0 | 0 | 0 | 0 | 0 | 0 | 0 | 0 | 0 | 0 | 0
2073 | 0 | 0 | 0 | 0 | 0 | 0 | 0 | 0 | 0 | 0 | 0 | 0 | 0 | 0
2074 | 0 | 0 | 0 | 0 | 0 | 0 | 0 | 0 | 0 | 0 | 0 | 0 | 0 | 0
2075 | 0 | 0 | 0 | 0 | 0 | 0 | 0 | 0 | 0 | 0 | 0 | 0 | 0 | 0
2076 | 0 | 0 | 0 | 0 | 0 | 0 | 0 | 0 | 0 | 0 | 0 | 0 | 0 | 0
2077 | 0 | 0 | 0 | 0 | 0 | 0 | 0 | 0 | 0 | 0 | 0 | 0 | 0 | 0
2078 | 0 | 0 | 0 | 0 | 0 | 0 | 0 | 0 | 0 | 0 | 0 | 0 | 0 | 0
2079 | 0 | 0 | 0 | 0 | 0 | 0 | 0 | 0 | 0 | 0 | 0 | 0 | 0 | 0
2080 | 0 | 0 | 0 | 0 | 0 | 0 | 0 | 0 | 0 | 0 | 0 | 0 | 0 | 0
Note on J11: Inert waste are wastes that do not contain degradable organic carbon (i.e., DOC=0). E.g., plastic, glass, metal etc.
Note on C13: 1 gigagram (Gg) is 1000 tonnes

## Recovery_OX
Methane Recovery and methane oxidised in top layer (OX)
Enter the total amount of methane recovered
from all SWDS.
| Amount of Methane Recovered from SWDS | References / remarks | Fraction recovered methane | Methane oxidised (OX) | References/remarks
IPCC default | 0 |  |  | 0
Year | Gg |  |  | Fraction
2000 | 0 |  | 0 | 0
2001 | 0 |  | 0 | 0
2002 | 0 |  | 0 | 0
2003 | 0 |  | 0 | 0
2004 | 0 |  | 0 | 0
2005 | 0 |  | 0 | 0
2006 | 0 |  | 0 | 0
2007 | 0 |  | 0 | 0
2008 | 0 |  | 0 | 0
2009 | 0 |  | 0 | 0
2010 | 0 |  | 0 | 0
2011 | 0 |  | 0 | 0
2012 | 0 |  | 0 | 0
2013 | 0 |  | 0 | 0
2014 | 0 |  | 0 | 0
2015 | 0 |  | 0 | 0
2016 | 0 |  | 0 | 0
2017 | 0 |  | 0 | 0
2018 | 0 |  | 0 | 0
2019 | 0 |  | 0 | 0
2020 | 0 |  | 0 | 0
2021 | 0 |  | 0 | 0
2022 | 0 |  | 0 | 0
2023 | 0 |  | 0 | 0
2024 | 0 |  | 0 | 0
2025 | 0 |  | 0 | 0
2026 | 0 |  | 0 | 0
2027 | 0 |  | 0 | 0
2028 | 0 |  | 0 | 0
2029 | 0 |  | 0 | 0
2030 | 0 |  | 0 | 0
2031 | 0 |  | 0 | 0
2032 | 0 |  | 0 | 0
2033 | 0 |  | 0 | 0
2034 | 0 |  | 0 | 0
2035 | 0 |  | 0 | 0
2036 | 0 |  | 0 | 0
2037 | 0 |  | 0 | 0
2038 | 0 |  | 0 | 0
2039 | 0 |  | 0 | 0
2040 | 0 |  | 0 | 0
2041 | 0 |  | 0 | 0
2042 | 0 |  | 0 | 0
2043 | 0 |  | 0 | 0
2044 | 0 |  | 0 | 0
2045 | 0 |  | 0 | 0
2046 | 0 |  | 0 | 0
2047 | 0 |  | 0 | 0
2048 | 0 |  | 0 | 0
2049 | 0 |  | 0 | 0
2050 | 0 |  | 0 | 0
2051 | 0 |  | 0 | 0
2052 | 0 |  | 0 | 0
2053 | 0 |  | 0 | 0
2054 | 0 |  | 0 | 0
2055 | 0 |  | 0 | 0
2056 | 0 |  | 0 | 0
2057 | 0 |  | 0 | 0
2058 | 0 |  | 0 | 0
2059 | 0 |  | 0 | 0
2060 | 0 |  | 0 | 0
2061 | 0 |  | 0 | 0
2062 | 0 |  | 0 | 0
2063 | 0 |  | 0 | 0
2064 | 0 |  | 0 | 0
2065 | 0 |  | 0 | 0
2066 | 0 |  | 0 | 0
2067 | 0 |  | 0 | 0
2068 | 0 |  | 0 | 0
2069 | 0 |  | 0 | 0
2070 | 0 |  | 0 | 0
2071 | 0 |  | 0 | 0
2072 | 0 |  | 0 | 0
2073 | 0 |  | 0 | 0
2074 | 0 |  | 0 | 0
2075 | 0 |  | 0 | 0
2076 | 0 |  | 0 | 0
2077 | 0 |  | 0 | 0
2078 | 0 |  | 0 | 0
2079 | 0 |  | 0 | 0
2080 | 0 |  | 0 | 0
Note on C11: 1 gigagram (Gg) is 1000 tonnes

## Results
Results
City |  |  | Province |  |  | Country
Bontang |  |  | Kalimantan Timur |  |  | Indonesia
Enter starting year, industrial waste disposal data and methane recovery into the yellow cells.
MSW activity data is entered on MSW sheet
| Methane generated | [12 empty] | Methane generated
Year | Food Waste | Paper /cardboard | Nappies | Garden /park | Wood | Textile | Sludge | MSW | Industrial | Total | Methane recovery | Methane emission | Year | Food Waste | Paper /cardboard | Nappies | Garden /park | Wood | Textile | Sludge | MSW | Industrial | Total | Methane recovery | Methane emission
| A | B | C | D | E | F | G | H | I | K | L | M = (K-L)*(1-OX) |  | A | B | C | D | E | F | G | H | I | K | L | M = (K-L)*(1-OX)
[12 empty] | Gg |  | Gg | Gg | Gg | Gg | Gg | Gg | Gg | Gg | Gg | Gg | Gg | Gg | bar: A to L
2000 | 0 | 0 | 0 | 0 | 0 | 0 | 0 |  | 0 | 0 | 0 | 0 | 2000 | 0 | 0 | 0 | 0 | 0 | 0 | 0 |  | 0 | 0 | 0 | 0
2001 | 0.052684 | 0.0027666 | 0.008724 | 0 | 0 | 0.00065502 | 0 |  | 0 | 0.06483 | 0 | 0.06483 | 2001 | 0.035248 | 0.0057161 | 0 | 0 | 0.0023991 | 0.00071783 | 0 |  | 0 | 0.044081 | 0 | 0.044081
2002 | 0.09177 | 0.0055441 | 0.016708 | 0 | 0 | 0.0013126 | 0 |  | 0 | 0.11534 | 0 | 0.11534 | 2002 | 0.061398 | 0.011455 | 0 | 0 | 0.0048875 | 0.0014385 | 0 |  | 0 | 0.079179 | 0 | 0.079179
2003 | 0.11738 | 0.0081029 | 0.023347 | 0 | 0 | 0.0019185 | 0 |  | 0 | 0.15075 | 0 | 0.15075 | 2003 | 0.078532 | 0.016742 | 0 | 0 | 0.0072633 | 0.0021024 | 0 |  | 0 | 0.10464 | 0 | 0.10464
2004 | 0.13855 | 0.010699 | 0.02961 | 0 | 0 | 0.0025331 | 0 |  | 0 | 0.18139 | 0 | 0.18139 | 2004 | 0.092696 | 0.022105 | 0 | 0 | 0.0097398 | 0.002776 | 0 |  | 0 | 0.12732 | 0 | 0.12732
2005 | 0.15434 | 0.013204 | 0.03516 | 0 | 0 | 0.0031261 | 0 |  | 0 | 0.20583 | 0 | 0.20583 | 2005 | 0.10326 | 0.02728 | 0 | 0 | 0.012204 | 0.0034259 | 0 |  | 0 | 0.14617 | 0 | 0.14617
2006 | 0.1681 | 0.015706 | 0.040368 | 0 | 0 | 0.0037185 | 0 |  | 0 | 0.22789 | 0 | 0.22789 | 2006 | 0.11247 | 0.032449 | 0 | 0 | 0.014728 | 0.0040751 | 0 |  | 0 | 0.16372 | 0 | 0.16372
2007 | 0.17936 | 0.018145 | 0.045098 | 0 | 0 | 0.0042961 | 0 |  | 0 | 0.2469 | 0 | 0.2469 | 2007 | 0.12 | 0.03749 | 0 | 0 | 0.017258 | 0.004708 | 0 |  | 0 | 0.17946 | 0 | 0.17946
2008 | 0.18897 | 0.020528 | 0.049431 | 0 | 0 | 0.0048603 | 0 |  | 0 | 0.26379 | 0 | 0.26379 | 2008 | 0.12643 | 0.042414 | 0 | 0 | 0.019795 | 0.0053264 | 0 |  | 0 | 0.19397 | 0 | 0.19397
2009 | 0.19751 | 0.02286 | 0.053433 | 0 | 0 | 0.0054125 | 0 |  | 0 | 0.27922 | 0 | 0.27922 | 2009 | 0.13214 | 0.047232 | 0 | 0 | 0.02234 | 0.0059315 | 0 |  | 0 | 0.20765 | 0 | 0.20765
2010 | 0.20534 | 0.025146 | 0.057159 | 0 | 0 | 0.0059535 | 0 |  | 0 | 0.2936 | 0 | 0.2936 | 2010 | 0.13738 | 0.051954 | 0 | 0 | 0.024893 | 0.0065244 | 0 |  | 0 | 0.22076 | 0 | 0.22076
2011 | 0.21359 | 0.027434 | 0.060798 | 0 | 0 | 0.0064952 | 0 |  | 0 | 0.30832 | 0 | 0.30832 | 2011 | 0.1429 | 0.056681 | 0 | 0 | 0.027495 | 0.0071181 | 0 |  | 0 | 0.23419 | 0 | 0.23419
2012 | 0.21448 | 0.029324 | 0.063102 | 0 | 0 | 0.0069427 | 0 |  | 0 | 0.31385 | 0 | 0.31385 | 2012 | 0.1435 | 0.060586 | 0 | 0 | 0.029797 | 0.0076085 | 0 |  | 0 | 0.24149 | 0 | 0.24149
2013 | 0.21685 | 0.031179 | 0.065337 | 0 | 0 | 0.0073819 | 0 |  | 0 | 0.32075 | 0 | 0.32075 | 2013 | 0.14508 | 0.064419 | 0 | 0 | 0.0321 | 0.0080898 | 0 |  | 0 | 0.24969 | 0 | 0.24969
2014 | 0.22026 | 0.033004 | 0.067525 | 0 | 0 | 0.0078141 | 0 |  | 0 | 0.3286 | 0 | 0.3286 | 2014 | 0.14736 | 0.06819 | 0 | 0 | 0.034407 | 0.0085634 | 0 |  | 0 | 0.25852 | 0 | 0.25852
2015 | 0.22434 | 0.0348 | 0.069668 | 0 | 0 | 0.0082393 | 0 |  | 0 | 0.33704 | 0 | 0.33704 | 2015 | 0.15009 | 0.071901 | 0 | 0 | 0.036716 | 0.0090294 | 0 |  | 0 | 0.26774 | 0 | 0.26774
2016 | 0.22885 | 0.036568 | 0.071772 | 0 | 0 | 0.008658 | 0 |  | 0 | 0.34585 | 0 | 0.34585 | 2016 | 0.15311 | 0.075554 | 0 | 0 | 0.039027 | 0.0094882 | 0 |  | 0 | 0.27718 | 0 | 0.27718
2017 | 0.23358 | 0.038306 | 0.073828 | 0 | 0 | 0.0090695 | 0 |  | 0 | 0.35479 | 0 | 0.35479 | 2017 | 0.15628 | 0.079145 | 0 | 0 | 0.041336 | 0.0099392 | 0 |  | 0 | 0.2867 | 0 | 0.2867
2018 | 0.23966 | 0.04008 | 0.076044 | 0 | 0 | 0.0094893 | 0 |  | 0 | 0.36527 | 0 | 0.36527 | 2018 | 0.16034 | 0.082809 | 0 | 0 | 0.043697 | 0.010399 | 0 |  | 0 | 0.29725 | 0 | 0.29725
2019 | 0.24579 | 0.041841 | 0.078254 | 0 | 0 | 0.0099064 | 0 |  | 0 | 0.37579 | 0 | 0.37579 | 2019 | 0.16445 | 0.086448 | 0 | 0 | 0.046072 | 0.010856 | 0 |  | 0 | 0.30782 | 0 | 0.30782
2020 | 0.25196 | 0.043592 | 0.08046 | 0 | 0 | 0.010321 | 0 |  | 0 | 0.38633 | 0 | 0.38633 | 2020 | 0.16857 | 0.090065 | 0 | 0 | 0.048458 | 0.011311 | 0 |  | 0 | 0.31841 | 0 | 0.31841
2021 | 0.25815 | 0.045332 | 0.082662 | 0 | 0 | 0.010733 | 0 |  | 0 | 0.39688 | 0 | 0.39688 | 2021 | 0.17272 | 0.093661 | 0 | 0 | 0.050856 | 0.011762 | 0 |  | 0 | 0.329 | 0 | 0.329
2022 | 0.26437 | 0.047063 | 0.084861 | 0 | 0 | 0.011143 | 0 |  | 0 | 0.40743 | 0 | 0.40743 | 2022 | 0.17687 | 0.097237 | 0 | 0 | 0.053265 | 0.012211 | 0 |  | 0 | 0.33959 | 0 | 0.33959
2023 | 0.27059 | 0.048784 | 0.087056 | 0 | 0 | 0.01155 | 0 |  | 0 | 0.41798 | 0 | 0.41798 | 2023 | 0.18104 | 0.10079 | 0 | 0 | 0.055686 | 0.012658 | 0 |  | 0 | 0.35017 | 0 | 0.35017
2024 | 0.27682 | 0.050498 | 0.08925 | 0 | 0 | 0.011956 | 0 |  | 0 | 0.42852 | 0 | 0.42852 | 2024 | 0.1852 | 0.10433 | 0 | 0 | 0.058116 | 0.013102 | 0 |  | 0 | 0.36076 | 0 | 0.36076
2025 | 0.28305 | 0.052204 | 0.091441 | 0 | 0 | 0.01236 | 0 |  | 0 | 0.43906 | 0 | 0.43906 | 2025 | 0.18937 | 0.10786 | 0 | 0 | 0.060557 | 0.013545 | 0 |  | 0 | 0.37134 | 0 | 0.37134
2026 | 0.28929 | 0.053902 | 0.093631 | 0 | 0 | 0.012762 | 0 |  | 0 | 0.44959 | 0 | 0.44959 | 2026 | 0.19355 | 0.11137 | 0 | 0 | 0.063008 | 0.013986 | 0 |  | 0 | 0.38191 | 0 | 0.38191
2027 | 0.29553 | 0.055594 | 0.095819 | 0 | 0 | 0.013163 | 0 |  | 0 | 0.46011 | 0 | 0.46011 | 2027 | 0.19772 | 0.11486 | 0 | 0 | 0.065468 | 0.014425 | 0 |  | 0 | 0.39248 | 0 | 0.39248
2028 | 0.30177 | 0.05728 | 0.098006 | 0 | 0 | 0.013562 | 0 |  | 0 | 0.47062 | 0 | 0.47062 | 2028 | 0.2019 | 0.11835 | 0 | 0 | 0.067938 | 0.014862 | 0 |  | 0 | 0.40305 | 0 | 0.40305
2029 | 0.30802 | 0.05896 | 0.10019 | 0 | 0 | 0.013959 | 0 |  | 0 | 0.48113 | 0 | 0.48113 | 2029 | 0.20608 | 0.12182 | 0 | 0 | 0.070416 | 0.015298 | 0 |  | 0 | 0.41361 | 0 | 0.41361
2030 | 0.31426 | 0.060634 | 0.10238 | 0 | 0 | 0.014356 | 0 |  | 0 | 0.49163 | 0 | 0.49163 | 2030 | 0.21025 | 0.12528 | 0 | 0 | 0.072902 | 0.015732 | 0 |  | 0 | 0.42417 | 0 | 0.42417
2031 | 0.3205 | 0.062303 | 0.10456 | 0 | 0 | 0.014751 | 0 |  | 0 | 0.50212 | 0 | 0.50212 | 2031 | 0.21443 | 0.12873 | 0 | 0 | 0.075397 | 0.016166 | 0 |  | 0 | 0.43472 | 0 | 0.43472
2032 | 0.21484 | 0.058091 | 0.088216 | 0 | 0 | 0.013754 | 0 |  | 0 | 0.3749 | 0 | 0.3749 | 2032 | 0.14374 | 0.12002 | 0 | 0 | 0.072804 | 0.015073 | 0 |  | 0 | 0.35164 | 0 | 0.35164
2033 | 0.14401 | 0.054164 | 0.074424 | 0 | 0 | 0.012824 | 0 |  | 0 | 0.28542 | 0 | 0.28542 | 2033 | 0.09635 | 0.11191 | 0 | 0 | 0.0703 | 0.014054 | 0 |  | 0 | 0.29261 | 0 | 0.29261
2034 | 0.096534 | 0.050502 | 0.062789 | 0 | 0 | 0.011957 | 0 |  | 0 | 0.22178 | 0 | 0.22178 | 2034 | 0.064585 | 0.10434 | 0 | 0 | 0.067882 | 0.013104 | 0 |  | 0 | 0.24991 | 0 | 0.24991
2035 | 0.064709 | 0.047088 | 0.052973 | 0 | 0 | 0.011149 | 0 |  | 0 | 0.17592 | 0 | 0.17592 | 2035 | 0.043293 | 0.097289 | 0 | 0 | 0.065547 | 0.012218 | 0 |  | 0 | 0.21835 | 0 | 0.21835
2036 | 0.043375 | 0.043904 | 0.044692 | 0 | 0 | 0.010395 | 0 |  | 0 | 0.14237 | 0 | 0.14237 | 2036 | 0.02902 | 0.090711 | 0 | 0 | 0.063293 | 0.011392 | 0 |  | 0 | 0.19442 | 0 | 0.19442
2037 | 0.029075 | 0.040936 | 0.037705 | 0 | 0 | 0.0096921 | 0 |  | 0 | 0.11741 | 0 | 0.11741 | 2037 | 0.019453 | 0.084579 | 0 | 0 | 0.061116 | 0.010622 | 0 |  | 0 | 0.17577 | 0 | 0.17577
2038 | 0.01949 | 0.038169 | 0.03181 | 0 | 0 | 0.0090369 | 0 |  | 0 | 0.098505 | 0 | 0.098505 | 2038 | 0.01304 | 0.078861 | 0 | 0 | 0.059014 | 0.0099034 | 0 |  | 0 | 0.16082 | 0 | 0.16082
2039 | 0.013064 | 0.035588 | 0.026837 | 0 | 0 | 0.0084259 | 0 |  | 0 | 0.083916 | 0 | 0.083916 | 2039 | 0.0087407 | 0.073529 | 0 | 0 | 0.056984 | 0.0092339 | 0 |  | 0 | 0.14849 | 0 | 0.14849
2040 | 0.0087573 | 0.033182 | 0.022642 | 0 | 0 | 0.0078563 | 0 |  | 0 | 0.072437 | 0 | 0.072437 | 2040 | 0.0058591 | 0.068558 | 0 | 0 | 0.055024 | 0.0086096 | 0 |  | 0 | 0.13805 | 0 | 0.13805
2041 | 0.0058702 | 0.030939 | 0.019102 | 0 | 0 | 0.0073251 | 0 |  | 0 | 0.063236 | 0 | 0.063236 | 2041 | 0.0039274 | 0.063923 | 0 | 0 | 0.053132 | 0.0080276 | 0 |  | 0 | 0.12901 | 0 | 0.12901
2042 | 0.0039349 | 0.028847 | 0.016116 | 0 | 0 | 0.0068299 | 0 |  | 0 | 0.055728 | 0 | 0.055728 | 2042 | 0.0026326 | 0.059602 | 0 | 0 | 0.051304 | 0.0074848 | 0 |  | 0 | 0.12102 | 0 | 0.12102
2043 | 0.0026377 | 0.026897 | 0.013596 | 0 | 0 | 0.0063682 | 0 |  | 0 | 0.049499 | 0 | 0.049499 | 2043 | 0.0017647 | 0.055572 | 0 | 0 | 0.049539 | 0.0069788 | 0 |  | 0 | 0.11386 | 0 | 0.11386
2044 | 0.0017681 | 0.025079 | 0.011471 | 0 | 0 | 0.0059376 | 0 |  | 0 | 0.044255 | 0 | 0.044255 | 2044 | 0.0011829 | 0.051815 | 0 | 0 | 0.047836 | 0.006507 | 0 |  | 0 | 0.10734 | 0 | 0.10734
2045 | 0.0011852 | 0.023383 | 0.0096773 | 0 | 0 | 0.0055362 | 0 |  | 0 | 0.039782 | 0 | 0.039782 | 2045 | 0.00079294 | 0.048312 | 0 | 0 | 0.04619 | 0.0060671 | 0 |  | 0 | 0.10136 | 0 | 0.10136
2046 | 0.00079445 | 0.021802 | 0.0081644 | 0 | 0 | 0.0051619 | 0 |  | 0 | 0.035923 | 0 | 0.035923 | 2046 | 0.00053152 | 0.045046 | 0 | 0 | 0.044602 | 0.0056569 | 0 |  | 0 | 0.095836 | 0 | 0.095836
2047 | 0.00053253 | 0.020328 | 0.006888 | 0 | 0 | 0.004813 | 0 |  | 0 | 0.032562 | 0 | 0.032562 | 2047 | 0.00035629 | 0.042001 | 0 | 0 | 0.043068 | 0.0052745 | 0 |  | 0 | 0.090699 | 0 | 0.090699
2048 | 0.00035697 | 0.018954 | 0.0058112 | 0 | 0 | 0.0044876 | 0 |  | 0 | 0.02961 | 0 | 0.02961 | 2048 | 0.00023883 | 0.039161 | 0 | 0 | 0.041586 | 0.0049179 | 0 |  | 0 | 0.085904 | 0 | 0.085904
2049 | 0.00023928 | 0.017673 | 0.0049027 | 0 | 0 | 0.0041842 | 0 |  | 0 | 0.026999 | 0 | 0.026999 | 2049 | 0.00016009 | 0.036513 | 0 | 0 | 0.040156 | 0.0045854 | 0 |  | 0 | 0.081415 | 0 | 0.081415
2050 | 0.0001604 | 0.016478 | 0.0041362 | 0 | 0 | 0.0039013 | 0 |  | 0 | 0.024676 | 0 | 0.024676 | 2050 | 0.00010731 | 0.034045 | 0 | 0 | 0.038775 | 0.0042754 | 0 |  | 0 | 0.077202 | 0 | 0.077202
2051 | 0.00010752 | 0.015364 | 0.0034896 | 0 | 0 | 0.0036376 | 0 |  | 0 | 0.022598 | 0 | 0.022598 | 2051 | 7.1934e-05 | 0.031743 | 0 | 0 | 0.037441 | 0.0039864 | 0 |  | 0 | 0.073243 | 0 | 0.073243
2052 | 7.2071e-05 | 0.014325 | 0.002944 | 0 | 0 | 0.0033916 | 0 |  | 0 | 0.020733 | 0 | 0.020733 | 2052 | 4.8219e-05 | 0.029597 | 0 | 0 | 0.036153 | 0.0037169 | 0 |  | 0 | 0.069516 | 0 | 0.069516
2053 | 4.831e-05 | 0.013357 | 0.0024838 | 0 | 0 | 0.0031623 | 0 |  | 0 | 0.019051 | 0 | 0.019051 | 2053 | 3.2322e-05 | 0.027596 | 0 | 0 | 0.03491 | 0.0034656 | 0 |  | 0 | 0.066004 | 0 | 0.066004
2054 | 3.2383e-05 | 0.012454 | 0.0020955 | 0 | 0 | 0.0029485 | 0 |  | 0 | 0.01753 | 0 | 0.01753 | 2054 | 2.1666e-05 | 0.025731 | 0 | 0 | 0.033709 | 0.0032313 | 0 |  | 0 | 0.062693 | 0 | 0.062693
2055 | 2.1707e-05 | 0.011612 | 0.0017679 | 0 | 0 | 0.0027492 | 0 |  | 0 | 0.01615 | 0 | 0.01615 | 2055 | 1.4523e-05 | 0.023991 | 0 | 0 | 0.03255 | 0.0030128 | 0 |  | 0 | 0.059568 | 0 | 0.059568
2056 | 1.4551e-05 | 0.010827 | 0.0014915 | 0 | 0 | 0.0025633 | 0 |  | 0 | 0.014896 | 0 | 0.014896 | 2056 | 9.7352e-06 | 0.022369 | 0 | 0 | 0.03143 | 0.0028091 | 0 |  | 0 | 0.056618 | 0 | 0.056618
2057 | 9.7537e-06 | 0.010095 | 0.0012583 | 0 | 0 | 0.00239 | 0 |  | 0 | 0.013753 | 0 | 0.013753 | 2057 | 6.5257e-06 | 0.020857 | 0 | 0 | 0.030349 | 0.0026192 | 0 |  | 0 | 0.053832 | 0 | 0.053832
2058 | 6.5381e-06 | 0.0094122 | 0.0010616 | 0 | 0 | 0.0022285 | 0 |  | 0 | 0.012709 | 0 | 0.012709 | 2058 | 4.3743e-06 | 0.019447 | 0 | 0 | 0.029305 | 0.0024422 | 0 |  | 0 | 0.051199 | 0 | 0.051199
2059 | 4.3826e-06 | 0.0087759 | 0.00089564 | 0 | 0 | 0.0020778 | 0 |  | 0 | 0.011754 | 0 | 0.011754 | 2059 | 2.9322e-06 | 0.018132 | 0 | 0 | 0.028297 | 0.002277 | 0 |  | 0 | 0.048709 | 0 | 0.048709
2060 | 2.9378e-06 | 0.0081826 | 0.00075562 | 0 | 0 | 0.0019373 | 0 |  | 0 | 0.010879 | 0 | 0.010879 | 2060 | 1.9655e-06 | 0.016906 | 0 | 0 | 0.027324 | 0.0021231 | 0 |  | 0 | 0.046355 | 0 | 0.046355
2061 | 1.9692e-06 | 0.0076294 | 0.00063749 | 0 | 0 | 0.0018064 | 0 |  | 0 | 0.010075 | 0 | 0.010075 | 2061 | 1.3175e-06 | 0.015763 | 0 | 0 | 0.026384 | 0.0019796 | 0 |  | 0 | 0.044128 | 0 | 0.044128
2062 | 1.32e-06 | 0.0071136 | 0.00053783 | 0 | 0 | 0.0016842 | 0 |  | 0 | 0.009337 | 0 | 0.009337 | 2062 | 8.8315e-07 | 0.014698 | 0 | 0 | 0.025477 | 0.0018457 | 0 |  | 0 | 0.042021 | 0 | 0.042021
2063 | 8.8484e-07 | 0.0066327 | 0.00045375 | 0 | 0 | 0.0015704 | 0 |  | 0 | 0.0086577 | 0 | 0.0086577 | 2063 | 5.92e-07 | 0.013704 | 0 | 0 | 0.024601 | 0.001721 | 0 |  | 0 | 0.040026 | 0 | 0.040026
2064 | 5.9312e-07 | 0.0061843 | 0.00038281 | 0 | 0 | 0.0014642 | 0 |  | 0 | 0.0080319 | 0 | 0.0080319 | 2064 | 3.9683e-07 | 0.012777 | 0 | 0 | 0.023754 | 0.0016046 | 0 |  | 0 | 0.038137 | 0 | 0.038137
2065 | 3.9758e-07 | 0.0057662 | 0.00032296 | 0 | 0 | 0.0013652 | 0 |  | 0 | 0.0074548 | 0 | 0.0074548 | 2065 | 2.66e-07 | 0.011914 | 0 | 0 | 0.022937 | 0.0014961 | 0 |  | 0 | 0.036347 | 0 | 0.036347
2066 | 2.6651e-07 | 0.0053764 | 0.00027247 | 0 | 0 | 0.0012729 | 0 |  | 0 | 0.006922 | 0 | 0.006922 | 2066 | 1.7831e-07 | 0.011108 | 0 | 0 | 0.022149 | 0.001395 | 0 |  | 0 | 0.034652 | 0 | 0.034652
2067 | 1.7865e-07 | 0.0050129 | 0.00022988 | 0 | 0 | 0.0011869 | 0 |  | 0 | 0.0064298 | 0 | 0.0064298 | 2067 | 1.1952e-07 | 0.010357 | 0 | 0 | 0.021387 | 0.0013007 | 0 |  | 0 | 0.033045 | 0 | 0.033045
2068 | 1.1975e-07 | 0.004674 | 0.00019394 | 0 | 0 | 0.0011066 | 0 |  | 0 | 0.0059747 | 0 | 0.0059747 | 2068 | 8.0118e-08 | 0.009657 | 0 | 0 | 0.020651 | 0.0012127 | 0 |  | 0 | 0.031521 | 0 | 0.031521
2069 | 8.0271e-08 | 0.004358 | 0.00016362 | 0 | 0 | 0.0010318 | 0 |  | 0 | 0.0055535 | 0 | 0.0055535 | 2069 | 5.3705e-08 | 0.0090041 | 0 | 0 | 0.019941 | 0.0011307 | 0 |  | 0 | 0.030076 | 0 | 0.030076
2070 | 5.3807e-08 | 0.0040634 | 0.00013804 | 0 | 0 | 0.00096205 | 0 |  | 0 | 0.0051635 | 0 | 0.0051635 | 2070 | 3.5999e-08 | 0.0083954 | 0 | 0 | 0.019255 | 0.0010543 | 0 |  | 0 | 0.028705 | 0 | 0.028705
2071 | 3.6068e-08 | 0.0037887 | 0.00011646 | 0 | 0 | 0.00089701 | 0 |  | 0 | 0.0048022 | 0 | 0.0048022 | 2071 | 2.4131e-08 | 0.0078278 | 0 | 0 | 0.018593 | 0.00098303 | 0 |  | 0 | 0.027404 | 0 | 0.027404
2072 | 2.4177e-08 | 0.0035325 | 9.8252e-05 | 0 | 0 | 0.00083637 | 0 |  | 0 | 0.0044672 | 0 | 0.0044672 | 2072 | 1.6176e-08 | 0.0072986 | 0 | 0 | 0.017953 | 0.00091657 | 0 |  | 0 | 0.026168 | 0 | 0.026168
2073 | 1.6206e-08 | 0.0032937 | 8.2892e-05 | 0 | 0 | 0.00077982 | 0 |  | 0 | 0.0041564 | 0 | 0.0041564 | 2073 | 1.0843e-08 | 0.0068052 | 0 | 0 | 0.017336 | 0.0008546 | 0 |  | 0 | 0.024996 | 0 | 0.024996
2074 | 1.0863e-08 | 0.003071 | 6.9933e-05 | 0 | 0 | 0.0007271 | 0 |  | 0 | 0.0038681 | 0 | 0.0038681 | 2074 | 7.2681e-09 | 0.0063451 | 0 | 0 | 0.016739 | 0.00079683 | 0 |  | 0 | 0.023881 | 0 | 0.023881
2075 | 7.282e-09 | 0.0028634 | 5.9e-05 | 0 | 0 | 0.00067795 | 0 |  | 0 | 0.0036004 | 0 | 0.0036004 | 2075 | 4.872e-09 | 0.0059161 | 0 | 0 | 0.016164 | 0.00074296 | 0 |  | 0 | 0.022823 | 0 | 0.022823
2076 | 4.8813e-09 | 0.0026698 | 4.9776e-05 | 0 | 0 | 0.00063211 | 0 |  | 0 | 0.0033517 | 0 | 0.0033517 | 2076 | 3.2658e-09 | 0.0055162 | 0 | 0 | 0.015608 | 0.00069273 | 0 |  | 0 | 0.021817 | 0 | 0.021817
2077 | 3.272e-09 | 0.0024893 | 4.1995e-05 | 0 | 0 | 0.00058938 | 0 |  | 0 | 0.0031207 | 0 | 0.0031207 | 2077 | 2.1891e-09 | 0.0051432 | 0 | 0 | 0.015071 | 0.00064589 | 0 |  | 0 | 0.02086 | 0 | 0.02086
2078 | 2.1933e-09 | 0.002321 | 3.5429e-05 | 0 | 0 | 0.00054953 | 0 |  | 0 | 0.002906 | 0 | 0.002906 | 2078 | 1.4674e-09 | 0.0047955 | 0 | 0 | 0.014553 | 0.00060223 | 0 |  | 0 | 0.01995 | 0 | 0.01995
2079 | 1.4702e-09 | 0.0021641 | 2.989e-05 | 0 | 0 | 0.00051238 | 0 |  | 0 | 0.0027064 | 0 | 0.0027064 | 2079 | 9.8364e-10 | 0.0044713 | 0 | 0 | 0.014052 | 0.00056151 | 0 |  | 0 | 0.019085 | 0 | 0.019085
2080 | 9.8551e-10 | 0.0020178 | 2.5218e-05 | 0 | 0 | 0.00047774 | 0 |  | 0 | 0.0025208 | 0 | 0.0025208 | 2080 | 6.5935e-10 | 0.004169 | 0 | 0 | 0.013569 | 0.00052355 | 0 |  | 0 | 0.018261 | 0 | 0.018261
Note on O13: Final summation. Adds the methane produced from the different materials and subtracts the methane recovery. Finally it subtracts the methane oxidation in the top layer. Equation 10 on the Theory sheet.
Note on AF13: Final summation. Adds the methane produced from the different materials and subtracts the methane recovery. Finally it subtracts the methane oxidation in the top layer. Equation 10 on the Theory sheet.
Note on C15: 1 gigagram (Gg) is 1000 tonnes
Note on T15: 1 gigagram (Gg) is 1000 tonnes
Dry Basis
Wet Basis

## HWP
Harwested Wood Products
This sheet gives information on the methane emission from HWP, and HWP C long-term stored in SWDS
| Long-term stored C |  |  | Long term stored C accumulated |  |  | CH4 generated |  |  | CH4 emitted
Year | Garden C | Paper C | Wood C | Garden C | Paper C | Wood C | Garden | Paper | Wood | Garden | Paper | Wood
| Gg | Gg | Gg | Gg | Gg | Gg | Gg | Gg | Gg | Gg | Gg | Gg
1950 | 0 | 0.12682 | 0.10463 | 0 | 0.12682 | 0.10463 | 0 | 0 | 0 | 0 | 0 | 0
1951 | 0 | 0.1359 | 0.11212 | 0 | 0.26273 | 0.21675 | 0 | 0.0041499 | 0 | 0 | 0.0041499 | 0
1952 | 0 | 0.13448 | 0.11095 | 0 | 0.39721 | 0.3277 | 0 | 0.0083162 | 0 | 0 | 0.0083162 | 0
1953 | 0 | 0.14412 | 0.1189 | 0 | 0.54132 | 0.44659 | 0 | 0.012154 | 0 | 0 | 0.012154 | 0
1954 | 0 | 0.14797 | 0.12208 | 0 | 0.6893 | 0.56867 | 0 | 0.016048 | 0 | 0 | 0.016048 | 0
1955 | 0 | 0.15562 | 0.12838 | 0 | 0.84491 | 0.69705 | 0 | 0.019805 | 0 | 0 | 0.019805 | 0
1956 | 0 | 0.16051 | 0.13242 | 0 | 1.0054 | 0.82947 | 0 | 0.023558 | 0 | 0 | 0.023558 | 0
1957 | 0 | 0.16548 | 0.13652 | 0 | 1.1709 | 0.966 | 0 | 0.027218 | 0 | 0 | 0.027218 | 0
1958 | 0 | 0.17053 | 0.14068 | 0 | 1.3414 | 1.1067 | 0 | 0.030792 | 0 | 0 | 0.030792 | 0
1959 | 0 | 0.17561 | 0.14488 | 0 | 1.517 | 1.2516 | 0 | 0.034291 | 0 | 0 | 0.034291 | 0
1960 | 0 | 0.18281 | 0.15082 | 0 | 1.6999 | 1.4024 | 0 | 0.037718 | 0 | 0 | 0.037718 | 0
1961 | 0 | 0.17166 | 0.14162 | 0 | 1.8715 | 1.544 | 0 | 0.04115 | 0 | 0 | 0.04115 | 0
1962 | 0 | 0.17592 | 0.14513 | 0 | 2.0474 | 1.6891 | 0 | 0.043985 | 0 | 0 | 0.043985 | 0
1963 | 0 | 0.1803 | 0.14875 | 0 | 2.2277 | 1.8379 | 0 | 0.046768 | 0 | 0 | 0.046768 | 0
1964 | 0 | 0.18462 | 0.15231 | 0 | 2.4124 | 1.9902 | 0 | 0.049506 | 0 | 0 | 0.049506 | 0
1965 | 0 | 0.18891 | 0.15585 | 0 | 2.6013 | 2.146 | 0 | 0.0522 | 0 | 0 | 0.0522 | 0
1966 | 0 | 0.19301 | 0.15923 | 0 | 2.7943 | 2.3053 | 0 | 0.054852 | 0 | 0 | 0.054852 | 0
1967 | 0 | 0.20001 | 0.165 | 0 | 2.9943 | 2.4703 | 0 | 0.05746 | 0 | 0 | 0.05746 | 0
1968 | 0 | 0.20496 | 0.16909 | 0 | 3.1992 | 2.6394 | 0 | 0.060119 | 0 | 0 | 0.060119 | 0
1969 | 0 | 0.20992 | 0.17318 | 0 | 3.4092 | 2.8126 | 0 | 0.062762 | 0 | 0 | 0.062762 | 0
1970 | 0 | 0.21487 | 0.17727 | 0 | 3.624 | 2.9898 | 0 | 0.065387 | 0 | 0 | 0.065387 | 0
1971 | 0 | 0.21983 | 0.18136 | 0 | 3.8439 | 3.1712 | 0 | 0.067998 | 0 | 0 | 0.067998 | 0
1972 | 0 | 0.22479 | 0.18545 | 0 | 4.0687 | 3.3566 | 0 | 0.070594 | 0 | 0 | 0.070594 | 0
1973 | 0 | 0.22974 | 0.18954 | 0 | 4.2984 | 3.5462 | 0 | 0.073177 | 0 | 0 | 0.073177 | 0
1974 | 0 | 0.2347 | 0.19363 | 0 | 4.5331 | 3.7398 | 0 | 0.075747 | 0 | 0 | 0.075747 | 0
1975 | 0 | 0.23965 | 0.19772 | 0 | 4.7727 | 3.9375 | 0 | 0.078306 | 0 | 0 | 0.078306 | 0
1976 | 0 | 0.24461 | 0.2018 | 0 | 5.0174 | 4.1393 | 0 | 0.080853 | 0 | 0 | 0.080853 | 0
1977 | 0 | 0.24957 | 0.20589 | 0 | 5.2669 | 4.3452 | 0 | 0.083391 | 0 | 0 | 0.083391 | 0
1978 | 0 | 0.25452 | 0.20998 | 0 | 5.5214 | 4.5552 | 0 | 0.08592 | 0 | 0 | 0.08592 | 0
1979 | 0 | 0.25948 | 0.21407 | 0 | 5.7809 | 4.7693 | 0 | 0.088439 | 0 | 0 | 0.088439 | 0
1980 | 0 | 0.26444 | 0.21816 | 0 | 6.0454 | 4.9874 | 0 | 0.090951 | 0 | 0 | 0.090951 | 0
1981 | 0 | 0 | 0 | 0 | 6.0454 | 4.9874 | 0 | 0.093455 | 0 | 0 | 0.093455 | 0
1982 | 0 | 0 | 0 | 0 | 6.0454 | 4.9874 | 0 | 0.087137 | 0 | 0 | 0.087137 | 0
1983 | 0 | 0 | 0 | 0 | 6.0454 | 4.9874 | 0 | 0.081246 | 0 | 0 | 0.081246 | 0
1984 | 0 | 0 | 0 | 0 | 6.0454 | 4.9874 | 0 | 0.075753 | 0 | 0 | 0.075753 | 0
1985 | 0 | 0 | 0 | 0 | 6.0454 | 4.9874 | 0 | 0.070632 | 0 | 0 | 0.070632 | 0
1986 | 0 | 0 | 0 | 0 | 6.0454 | 4.9874 | 0 | 0.065856 | 0 | 0 | 0.065856 | 0
1987 | 0 | 0 | 0 | 0 | 6.0454 | 4.9874 | 0 | 0.061404 | 0 | 0 | 0.061404 | 0
1988 | 0 | 0 | 0 | 0 | 6.0454 | 4.9874 | 0 | 0.057253 | 0 | 0 | 0.057253 | 0
1989 | 0 | 0 | 0 | 0 | 6.0454 | 4.9874 | 0 | 0.053382 | 0 | 0 | 0.053382 | 0
1990 | 0 | 0 | 0 | 0 | 6.0454 | 4.9874 | 0 | 0.049773 | 0 | 0 | 0.049773 | 0
1991 | 0 | 0 | 0 | 0 | 6.0454 | 4.9874 | 0 | 0.046408 | 0 | 0 | 0.046408 | 0
1992 | 0 | 0 | 0 | 0 | 6.0454 | 4.9874 | 0 | 0.043271 | 0 | 0 | 0.043271 | 0
1993 | 0 | 0 | 0 | 0 | 6.0454 | 4.9874 | 0 | 0.040345 | 0 | 0 | 0.040345 | 0
1994 | 0 | 0 | 0 | 0 | 6.0454 | 4.9874 | 0 | 0.037618 | 0 | 0 | 0.037618 | 0
1995 | 0 | 0 | 0 | 0 | 6.0454 | 4.9874 | 0 | 0.035075 | 0 | 0 | 0.035075 | 0
1996 | 0 | 0 | 0 | 0 | 6.0454 | 4.9874 | 0 | 0.032703 | 0 | 0 | 0.032703 | 0
1997 | 0 | 0 | 0 | 0 | 6.0454 | 4.9874 | 0 | 0.030492 | 0 | 0 | 0.030492 | 0
1998 | 0 | 0 | 0 | 0 | 6.0454 | 4.9874 | 0 | 0.028431 | 0 | 0 | 0.028431 | 0
1999 | 0 | 0 | 0 | 0 | 6.0454 | 4.9874 | 0 | 0.026509 | 0 | 0 | 0.026509 | 0
2000 | 0 | 0 | 0 | 0 | 6.0454 | 4.9874 | 0 | 0.024717 | 0 | 0 | 0.024717 | 0
2001 | 0 | 0 | 0 | 0 | 6.0454 | 4.9874 | 0 | 0.023046 | 0 | 0 | 0.023046 | 0
2002 | 0 | 0 | 0 | 0 | 6.0454 | 4.9874 | 0 | 0.021488 | 0 | 0 | 0.021488 | 0
2003 | 0 | 0 | 0 | 0 | 6.0454 | 4.9874 | 0 | 0.020035 | 0 | 0 | 0.020035 | 0
2004 | 0 | 0 | 0 | 0 | 6.0454 | 4.9874 | 0 | 0.01868 | 0 | 0 | 0.01868 | 0
2005 | 0 | 0 | 0 | 0 | 6.0454 | 4.9874 | 0 | 0.017418 | 0 | 0 | 0.017418 | 0
2006 | 0 | 0 | 0 | 0 | 6.0454 | 4.9874 | 0 | 0.01624 | 0 | 0 | 0.01624 | 0
2007 | 0 | 0 | 0 | 0 | 6.0454 | 4.9874 | 0 | 0.015142 | 0 | 0 | 0.015142 | 0
2008 | 0 | 0 | 0 | 0 | 6.0454 | 4.9874 | 0 | 0.014118 | 0 | 0 | 0.014118 | 0
2009 | 0 | 0 | 0 | 0 | 6.0454 | 4.9874 | 0 | 0.013164 | 0 | 0 | 0.013164 | 0
2010 | 0 | 0 | 0 | 0 | 6.0454 | 4.9874 | 0 | 0.012274 | 0 | 0 | 0.012274 | 0
2011 | 0 | 0 | 0 | 0 | 6.0454 | 4.9874 | 0 | 0.011444 | 0 | 0 | 0.011444 | 0
2012 | 0 | 0 | 0 | 0 | 6.0454 | 4.9874 | 0 | 0.01067 | 0 | 0 | 0.01067 | 0
2013 | 0 | 0 | 0 | 0 | 6.0454 | 4.9874 | 0 | 0.009949 | 0 | 0 | 0.009949 | 0
2014 | 0 | 0 | 0 | 0 | 6.0454 | 4.9874 | 0 | 0.0092764 | 0 | 0 | 0.0092764 | 0
2015 | 0 | 0 | 0 | 0 | 6.0454 | 4.9874 | 0 | 0.0086493 | 0 | 0 | 0.0086493 | 0
2016 | 0 | 0 | 0 | 0 | 6.0454 | 4.9874 | 0 | 0.0080645 | 0 | 0 | 0.0080645 | 0
2017 | 0 | 0 | 0 | 0 | 6.0454 | 4.9874 | 0 | 0.0075193 | 0 | 0 | 0.0075193 | 0
2018 | 0 | 0 | 0 | 0 | 6.0454 | 4.9874 | 0 | 0.007011 | 0 | 0 | 0.007011 | 0
2019 | 0 | 0 | 0 | 0 | 6.0454 | 4.9874 | 0 | 0.006537 | 0 | 0 | 0.006537 | 0
2020 | 0 | 0 | 0 | 0 | 6.0454 | 4.9874 | 0 | 0.006095 | 0 | 0 | 0.006095 | 0
2021 | 0 | 0 | 0 | 0 | 6.0454 | 4.9874 | 0 | 0.005683 | 0 | 0 | 0.005683 | 0
2022 | 0 | 0 | 0 | 0 | 6.0454 | 4.9874 | 0 | 0.0052988 | 0 | 0 | 0.0052988 | 0
2023 | 0 | 0 | 0 | 0 | 6.0454 | 4.9874 | 0 | 0.0049405 | 0 | 0 | 0.0049405 | 0
2024 | 0 | 0 | 0 | 0 | 6.0454 | 4.9874 | 0 | 0.0046065 | 0 | 0 | 0.0046065 | 0
2025 | 0 | 0 | 0 | 0 | 6.0454 | 4.9874 | 0 | 0.0042951 | 0 | 0 | 0.0042951 | 0
2026 | 0 | 0 | 0 | 0 | 6.0454 | 4.9874 | 0 | 0.0040047 | 0 | 0 | 0.0040047 | 0
2027 | 0 | 0 | 0 | 0 | 6.0454 | 4.9874 | 0 | 0.003734 | 0 | 0 | 0.003734 | 0
2028 | 0 | 0 | 0 | 0 | 6.0454 | 4.9874 | 0 | 0.0034815 | 0 | 0 | 0.0034815 | 0
2029 | 0 | 0 | 0 | 0 | 6.0454 | 4.9874 | 0 | 0.0032462 | 0 | 0 | 0.0032462 | 0
2030 | 0 | 0 | 0 | 0 | 6.0454 | 4.9874 | 0 | 0.0030267 | 0 | 0 | 0.0030267 | 0
Note on C10: 1 gigagram (Gg) is 1000 tonnes

## Stored_C
| City | Bontang
| Province | Kalimantan Timur
| Country | 0
Long-term stored C in SWDS
In this sheet carbon long-term stored C in SWDS is calculated.
DOC:
| MSW | 0 | Food waste | 0.15 | Nappies | 0.24
| Paper | 0.4 | Garden | 0.2 | Sludge | 0.05
| Wood | 0.43 | Textiles | 0.24 | Industry | 0.15
Year | MSW | Food | Garden | Paper | Wood | Textiles | Nappies | Sludge | C, Industry | Paper, industry subtotal | Wood, industry subtotal | Long-term stored C | Long-term stored C accumulated
| Gg | Gg | Gg | Gg | Gg | Gg | Gg | Gg | Gg | Gg | Gg | Gg | Gg
1950 | 0 | 0.16037 | 0 | 0.12682 | 0.10463 | 0.015927 | 0 | 0 | 0 | 0 | 0 | 0.40776 | 0.40776
1951 | 0 | 0.17185 | 0 | 0.1359 | 0.11212 | 0.017067 | 0 | 0 | 0 | 0 | 0 | 0.43694 | 0.8447
1952 | 0 | 0.17006 | 0 | 0.13448 | 0.11095 | 0.016888 | 0 | 0 | 0 | 0 | 0 | 0.43237 | 1.2771
1953 | 0 | 0.18224 | 0 | 0.14412 | 0.1189 | 0.018098 | 0 | 0 | 0 | 0 | 0 | 0.46335 | 1.7404
1954 | 0 | 0.18712 | 0 | 0.14797 | 0.12208 | 0.018583 | 0 | 0 | 0 | 0 | 0 | 0.47576 | 2.2162
1955 | 0 | 0.19678 | 0 | 0.15562 | 0.12838 | 0.019542 | 0 | 0 | 0 | 0 | 0 | 0.50032 | 2.7165
1956 | 0 | 0.20297 | 0 | 0.16051 | 0.13242 | 0.020157 | 0 | 0 | 0 | 0 | 0 | 0.51605 | 3.2325
1957 | 0 | 0.20926 | 0 | 0.16548 | 0.13652 | 0.020782 | 0 | 0 | 0 | 0 | 0 | 0.53205 | 3.7646
1958 | 0 | 0.21564 | 0 | 0.17053 | 0.14068 | 0.021415 | 0 | 0 | 0 | 0 | 0 | 0.54826 | 4.3129
1959 | 0 | 0.22206 | 0 | 0.17561 | 0.14488 | 0.022053 | 0 | 0 | 0 | 0 | 0 | 0.5646 | 4.8775
1960 | 0 | 0.23117 | 0 | 0.18281 | 0.15082 | 0.022958 | 0 | 0 | 0 | 0 | 0 | 0.58776 | 5.4652
1961 | 0 | 0.21707 | 0 | 0.17166 | 0.14162 | 0.021558 | 0 | 0 | 0 | 0 | 0 | 0.55191 | 6.0171
1962 | 0 | 0.22245 | 0 | 0.17592 | 0.14513 | 0.022092 | 0 | 0 | 0 | 0 | 0 | 0.56559 | 6.5827
1963 | 0 | 0.228 | 0 | 0.1803 | 0.14875 | 0.022642 | 0 | 0 | 0 | 0 | 0 | 0.57969 | 7.1624
1964 | 0 | 0.23346 | 0 | 0.18462 | 0.15231 | 0.023185 | 0 | 0 | 0 | 0 | 0 | 0.59357 | 7.756
1965 | 0 | 0.23889 | 0 | 0.18891 | 0.15585 | 0.023724 | 0 | 0 | 0 | 0 | 0 | 0.60738 | 8.3634
1966 | 0 | 0.24407 | 0 | 0.19301 | 0.15923 | 0.024239 | 0 | 0 | 0 | 0 | 0 | 0.62055 | 8.9839
1967 | 0 | 0.25291 | 0 | 0.20001 | 0.165 | 0.025117 | 0 | 0 | 0 | 0 | 0 | 0.64304 | 9.627
1968 | 0 | 0.25918 | 0 | 0.20496 | 0.16909 | 0.025739 | 0 | 0 | 0 | 0 | 0 | 0.65897 | 10.2859
1969 | 0 | 0.26545 | 0 | 0.20992 | 0.17318 | 0.026362 | 0 | 0 | 0 | 0 | 0 | 0.67491 | 10.9608
1970 | 0 | 0.27172 | 0 | 0.21487 | 0.17727 | 0.026984 | 0 | 0 | 0 | 0 | 0 | 0.69084 | 11.6517
1971 | 0 | 0.27798 | 0 | 0.21983 | 0.18136 | 0.027607 | 0 | 0 | 0 | 0 | 0 | 0.70678 | 12.3585
1972 | 0 | 0.28425 | 0 | 0.22479 | 0.18545 | 0.028229 | 0 | 0 | 0 | 0 | 0 | 0.72271 | 13.0812
1973 | 0 | 0.29052 | 0 | 0.22974 | 0.18954 | 0.028851 | 0 | 0 | 0 | 0 | 0 | 0.73865 | 13.8198
1974 | 0 | 0.29678 | 0 | 0.2347 | 0.19363 | 0.029474 | 0 | 0 | 0 | 0 | 0 | 0.75458 | 14.5744
1975 | 0 | 0.30305 | 0 | 0.23965 | 0.19772 | 0.030096 | 0 | 0 | 0 | 0 | 0 | 0.77052 | 15.3449
1976 | 0 | 0.30932 | 0 | 0.24461 | 0.2018 | 0.030719 | 0 | 0 | 0 | 0 | 0 | 0.78645 | 16.1314
1977 | 0 | 0.31559 | 0 | 0.24957 | 0.20589 | 0.031341 | 0 | 0 | 0 | 0 | 0 | 0.80239 | 16.9338
1978 | 0 | 0.32185 | 0 | 0.25452 | 0.20998 | 0.031963 | 0 | 0 | 0 | 0 | 0 | 0.81832 | 17.7521
1979 | 0 | 0.32812 | 0 | 0.25948 | 0.21407 | 0.032586 | 0 | 0 | 0 | 0 | 0 | 0.83426 | 18.5863
1980 | 0 | 0.33439 | 0 | 0.26444 | 0.21816 | 0.033208 | 0 | 0 | 0 | 0 | 0 | 0.85019 | 19.4365
1981 | 0 | 0 | 0 | 0 | 0 | 0 | 0 | 0 | 0 | 0 | 0 | 0 | 19.4365
1982 | 0 | 0 | 0 | 0 | 0 | 0 | 0 | 0 | 0 | 0 | 0 | 0 | 19.4365
1983 | 0 | 0 | 0 | 0 | 0 | 0 | 0 | 0 | 0 | 0 | 0 | 0 | 19.4365
1984 | 0 | 0 | 0 | 0 | 0 | 0 | 0 | 0 | 0 | 0 | 0 | 0 | 19.4365
1985 | 0 | 0 | 0 | 0 | 0 | 0 | 0 | 0 | 0 | 0 | 0 | 0 | 19.4365
1986 | 0 | 0 | 0 | 0 | 0 | 0 | 0 | 0 | 0 | 0 | 0 | 0 | 19.4365
1987 | 0 | 0 | 0 | 0 | 0 | 0 | 0 | 0 | 0 | 0 | 0 | 0 | 19.4365
1988 | 0 | 0 | 0 | 0 | 0 | 0 | 0 | 0 | 0 | 0 | 0 | 0 | 19.4365
1989 | 0 | 0 | 0 | 0 | 0 | 0 | 0 | 0 | 0 | 0 | 0 | 0 | 19.4365
1990 | 0 | 0 | 0 | 0 | 0 | 0 | 0 | 0 | 0 | 0 | 0 | 0 | 19.4365
1991 | 0 | 0 | 0 | 0 | 0 | 0 | 0 | 0 | 0 | 0 | 0 | 0 | 19.4365
1992 | 0 | 0 | 0 | 0 | 0 | 0 | 0 | 0 | 0 | 0 | 0 | 0 | 19.4365
1993 | 0 | 0 | 0 | 0 | 0 | 0 | 0 | 0 | 0 | 0 | 0 | 0 | 19.4365
1994 | 0 | 0 | 0 | 0 | 0 | 0 | 0 | 0 | 0 | 0 | 0 | 0 | 19.4365
1995 | 0 | 0 | 0 | 0 | 0 | 0 | 0 | 0 | 0 | 0 | 0 | 0 | 19.4365
1996 | 0 | 0 | 0 | 0 | 0 | 0 | 0 | 0 | 0 | 0 | 0 | 0 | 19.4365
1997 | 0 | 0 | 0 | 0 | 0 | 0 | 0 | 0 | 0 | 0 | 0 | 0 | 19.4365
1998 | 0 | 0 | 0 | 0 | 0 | 0 | 0 | 0 | 0 | 0 | 0 | 0 | 19.4365
1999 | 0 | 0 | 0 | 0 | 0 | 0 | 0 | 0 | 0 | 0 | 0 | 0 | 19.4365
2000 | 0 | 0 | 0 | 0 | 0 | 0 | 0 | 0 | 0 | 0 | 0 | 0 | 19.4365
2001 | 0 | 0 | 0 | 0 | 0 | 0 | 0 | 0 | 0 | 0 | 0 | 0 | 19.4365
2002 | 0 | 0 | 0 | 0 | 0 | 0 | 0 | 0 | 0 | 0 | 0 | 0 | 19.4365
2003 | 0 | 0 | 0 | 0 | 0 | 0 | 0 | 0 | 0 | 0 | 0 | 0 | 19.4365
2004 | 0 | 0 | 0 | 0 | 0 | 0 | 0 | 0 | 0 | 0 | 0 | 0 | 19.4365
2005 | 0 | 0 | 0 | 0 | 0 | 0 | 0 | 0 | 0 | 0 | 0 | 0 | 19.4365
2006 | 0 | 0 | 0 | 0 | 0 | 0 | 0 | 0 | 0 | 0 | 0 | 0 | 19.4365
2007 | 0 | 0 | 0 | 0 | 0 | 0 | 0 | 0 | 0 | 0 | 0 | 0 | 19.4365
2008 | 0 | 0 | 0 | 0 | 0 | 0 | 0 | 0 | 0 | 0 | 0 | 0 | 19.4365
2009 | 0 | 0 | 0 | 0 | 0 | 0 | 0 | 0 | 0 | 0 | 0 | 0 | 19.4365
2010 | 0 | 0 | 0 | 0 | 0 | 0 | 0 | 0 | 0 | 0 | 0 | 0 | 19.4365
2011 | 0 | 0 | 0 | 0 | 0 | 0 | 0 | 0 | 0 | 0 | 0 | 0 | 19.4365
2012 | 0 | 0 | 0 | 0 | 0 | 0 | 0 | 0 | 0 | 0 | 0 | 0 | 19.4365
2013 | 0 | 0 | 0 | 0 | 0 | 0 | 0 | 0 | 0 | 0 | 0 | 0 | 19.4365
2014 | 0 | 0 | 0 | 0 | 0 | 0 | 0 | 0 | 0 | 0 | 0 | 0 | 19.4365
2015 | 0 | 0 | 0 | 0 | 0 | 0 | 0 | 0 | 0 | 0 | 0 | 0 | 19.4365
2016 | 0 | 0 | 0 | 0 | 0 | 0 | 0 | 0 | 0 | 0 | 0 | 0 | 19.4365
2017 | 0 | 0 | 0 | 0 | 0 | 0 | 0 | 0 | 0 | 0 | 0 | 0 | 19.4365
2018 | 0 | 0 | 0 | 0 | 0 | 0 | 0 | 0 | 0 | 0 | 0 | 0 | 19.4365
2019 | 0 | 0 | 0 | 0 | 0 | 0 | 0 | 0 | 0 | 0 | 0 | 0 | 19.4365
2020 | 0 | 0 | 0 | 0 | 0 | 0 | 0 | 0 | 0 | 0 | 0 | 0 | 19.4365
2021 | 0 | 0 | 0 | 0 | 0 | 0 | 0 | 0 | 0 | 0 | 0 | 0 | 19.4365
2022 | 0 | 0 | 0 | 0 | 0 | 0 | 0 | 0 | 0 | 0 | 0 | 0 | 19.4365
2023 | 0 | 0 | 0 | 0 | 0 | 0 | 0 | 0 | 0 | 0 | 0 | 0 | 19.4365
2024 | 0 | 0 | 0 | 0 | 0 | 0 | 0 | 0 | 0 | 0 | 0 | 0 | 19.4365
2025 | 0 | 0 | 0 | 0 | 0 | 0 | 0 | 0 | 0 | 0 | 0 | 0 | 19.4365
2026 | 0 | 0 | 0 | 0 | 0 | 0 | 0 | 0 | 0 | 0 | 0 | 0 | 19.4365
2027 | 0 | 0 | 0 | 0 | 0 | 0 | 0 | 0 | 0 | 0 | 0 | 0 | 19.4365
2028 | 0 | 0 | 0 | 0 | 0 | 0 | 0 | 0 | 0 | 0 | 0 | 0 | 19.4365
2029 | 0 | 0 | 0 | 0 | 0 | 0 | 0 | 0 | 0 | 0 | 0 | 0 | 19.4365
2030 | 0 | 0 | 0 | 0 | 0 | 0 | 0 | 0 | 0 | 0 | 0 | 0 | 19.4365
Note on C16: 1 gigagram (Gg) is 1000 tonnes

## Theory
IPCC Spreadsheet for Estimating Methane emissions from Solid Waste Disposal Sites
Bulk waste and waste composition options.
Theory and equations
The basic equation for the first order decay model is:
(1) DDOCm = DDOCm(0) * e^-kt
where DDOCm(0) is the mass of decomposable degradable organic carbon (DOC) at the start of the reaction, when t=0 and e^-kt=1, k is the reaction constant and t is the time in years. DDOCm is the mass of DDOC at any time.
From equation (I) it is easy to see that at the end of year 1 (going from point 0 to point 1 on the time axis) the mass of DDOC left not decomposed in the SWDS is:
(2) DDOCm(1) = DDOCm(0) * e^-k
and the mass of DDOC decomposed into CH4 and CO2 will be:
(3) DDOCmdecomp(1) = DDOCm(0) * (1 - e^-k)
In a first order reaction, the amount of product (here decomposed DDOCm) is always proportional to the amount of reactant (here DDOCm). This means that it does not matter when the DDOCm was deposited. This also means that when the amount of DDOCm accumulated in the SWDS, plus last year's deposit, is known, CH4 production can be calculated as if every year is year number one in the time series. Then all calculations can be done by equations (2) and (3) in a simple spreadsheet.
The default assumption is that CH4 generation from all the waste deposited each year begins on the 1st of January in the year after deposition. This is the same as an average six month delay until substantial CH4 generation begins (the time it takes for anaerobic conditions to become well established). However, the worksheet includes the possibility of an earlier start to the reaction, in the year of deposition of the waste. This requires separate calculations for the deposition year. For longer delay times than 6 months, DDOCmd in the columns F and G cells in the CH4 calculating sheets, have to be readdressed one cell down, and the number 13 in exp2 has to be changed to 25 (7 to 18 months delay time).
The equations used in these spreadsheets are: (As the mathematics of every waste fraction/category is the same, indexing for fraction/category is omitted for equations 4-9.)
To calculate mass of decomposable DOC (DDOCm) from amount of waste material (W):
(4) DDOCmd(T), = W(T) • DOC * DOCf • MCF
The amount of deposited DDOCm remaining not decomposed at the end of deposition year T:
(5) DDOCmrem(T) = DDOCmd(T) • e^(-k • ((13-M)/12)
The amount of deposited DDOCm decomposed during deposition year T:
(6) DDOCmdec(T) = DDOCmd(T) • (1 – e^(-k • ((13-M)/12)))
The amount of DDOCm accumulated in the SWDS at the end of year T
(7) DDOCma(T) = DDOCmrem(T) + ( DDOCma(T-1) • e^-k)
The total amount of DDOCm decomposed in year T
(8) DDOCmdecomp(T) = DDOCmdec(T) + (DDOCma(T-1) • (1 - e^-k))
The amount of CH4 generated from DOC decomposed
(9) CH4 generated(T) = DDOCmdecomp(T) • F • 16/12
The amount of CH4 emitted
(10) CH4 emitted in year T = (ΣxCH4 generated (x,T) – R(T)) • (1- OX(T))
Where:
T = the year of inventory
x = material fraction/waste category
W(T) = amount deposited in year T
MCF = Methane Correction Factor
DOC = Degradable organic carbon (under aerobic conditions)
DOCf = Fraction of DOC decomposing under anaerobic conditions
DDOC = Decomposable Degradable Organic Carbon (under anaerobic conditions)
DDOCmd(T) = mass of DDOC deposited year T
DDOCmrem(T) = mass of DDOC deposited in inventory year T, remaining not decomposed at the
end of year.
DDOCmdec(T) = mass of DDOC deposited in inventory year T, decomposed during the year.
DDOCma(T) = total mass of DDOC left not decomposed at end of year T.
DDOCma(T-1) = total mass of DDOC left not decomposed at end of year T-1.
DDOCmdecomp(T) = total mass of DDOC decomposed in year T.
CH4 generated(T) = CH4 generated in year T
F = Fraction of CH4 by volume in generated landfill gas
16/12 = Molecular weight ratio CH4/C
R(T) = Recovered CH4 in year T
OX(T) = Oxidation factor in year T (fraction)
k = rate of reaction constant
M = Month of reaction start (= delay time + 7)

## Defaults
| IPCC DEFAULT METHANE GENERATION RATE CONSTANTS (1/yr) | [9 empty] | IPCC DEFAULT DOC VALUES | [5 empty] | IPCC REGIONAL DEFAULT VALUES FOR WASTE COMPOSITION, WASTE GENERATION, AND FRACTION DISPOSED
(Derived from k values obtained in experimental measurements, calculated by models, or used in GHG inventories and other studies)
[12 empty] | Dry basis |  | Wet basis |  |  | Default DOC | 0.44 | 0.3 | 0.38 | 0.5 | 0.49 | 0.6 | 0.05 | 0.47 | 0
|  |  | Temperate |  |  |  | Tropical |  |  |  |  | Default Value | Range | Default Value | Range |  | Select3 | 3 | [8 empty] | MSW Generation Rate (tonnes/cap/yr) | Fraction MSW disposed to SWDS | Regional Average DOC (wt fraction)
|  |  | Dry |  | Wet |  | Dry |  | Moist and Wet |  | Food waste | 0.38 | 0.20-0.50 | 0.15 | 0.08-0.20 |  |  | Percent Waste Composition Data
| Type of Waste |  | Default Value | Range | Default Value | Range | Default Value | Range | Default Value | Range | Paper/cardboard | 0.44 | 0.40-0.50 | 0.4 | 0.36-0.45 |  |  | Paper/ card board | Textiles | Food waste | Wood | Garden / park | Nappies / Diapers | Sewage sludge | Rubber / leather | All other, inerts
| Slowly degrading waste | Paper/textile waste | 0.04 | 0.03–0.05 | 0.06 | 0.05–0.07 | 0.045 | 0.04–0.06 | 0.07 | 0.06–0.085 | Garden and Park waste | 0.49 | 0.45-0.55 | 0.2 | 0.18-0.22 | 1 | Asia: Eastern | 18.8 | 3.5 | 26.2 | 3.5 |  |  |  | 1 | 47 | 0.55 | 0.55 | 0.21
|  | Wood/ straw/ rubber waste | 0.02 | 0.01–0.03 | 0.03 | 0.02–0.04 | 0.025 | 0.02–0.04 | 0.035 | 0.03–0.05 | Textiles | 0.3 | 0.25-0.50 | 0.24 | 0.20-0.40 | 2 | Asia: South-central | 11.3 | 2.5 | 40.3 | 7.9 |  |  |  | 0.8 | 37.2 | 0.21 | 0.74 | 0.25
| Moderately degrading waste | Garden and park waste | 0.05 | 0.04–0.06 | 0.1 | 0.06–0.1 | 0.065 | 0.05–0.08 | 0.17 | 0.15–0.2 | Rubber and Leather | 0.47 | 0.47 | 0.39 | 0.39 | 3 | Asia- Southeast | 12.9 | 2.7 | 43.5 | 9.9 |  |  |  | 0.9 | 30.1 | 0.27 | 0.59 | 0.28
| Rapidly degrading waste | Food waste/ sewage sludge | 0.06 | 0.05–0.08 | 0.185 | 0.1–0.2 | 0.085 | 0.07–0.1 | 0.4 | 0.17–0.7 | Wood & straw | 0.5 | 0.46-0.54 | 0.43 | 0.39-0.46 | 4 | Asia- Western & Middle East | 18 | 2.9 | 41.1 | 9.8 |  |  |  | 0.6 | 27.6 | 0.42056 | 0.67611 | 0.3
| Bulk MSW or Industrial Waste | Mixed composition | 0.05 | 0.04–0.06 | 0.09 | 0.08–0.1 | 0.065 | 0.05–0.08 | 0.17 | 0.15–0.2 | Nappies | 0.6 | 0.44-0.80 | 0.24 | 0.18-0.32 | 5 | Africa: Eastern | 7.7 | 1.7 | 53.9 | 7 |  |  |  | 1.1 | 28.6 | 0.29 | 0.69 | 0.28
[11 empty] | Inert materials and other: [DOC = 0] |  |  |  |  | 6 | Africa: Middle | 16.8 | 2.5 | 43.4 | 6.5 |  |  |  |  | 30.8 | 0.29 | 0.69 | 0.28
| IPCC Climate Zone Definitions | [9 empty] | Plastics |  |  |  |  | 7 | Africa: Northern | 16.5 | 2.5 | 51.1 | 2 |  |  |  |  | 27.9 | 0.29 | 0.69 | 0.28
[11 empty] | Metal |  |  |  |  | 8 | Africa: Southern | 25 |  | 23 | 15 |  |  |  |  | 37 | 0.29 | 0.69 | 0.27
|  | MAT | MAP | MAP/PET |  | Selected: |  |  |  |  | Glass |  |  |  |  | 9 | Africa: Western | 9.8 | 1 | 40.4 | 4.4 |  |  |  |  | 44.4 | 0.29 | 0.69 | 0.22
1 | Dry temperate | 0 - 20°C |  | <1 |  | 4 |  |  |  |  | Other |  |  |  |  | 10 | Europe: Eastern | 21.8 | 4.7 | 30.1 | 7.5 |  |  |  | 1.4 | 34.5 | 0.38 | 0.9 | 0.27
2 | Wet temperate | 0 - 20°C |  | >1 | [6 empty] | Sewage sludge |  | N.A | 0.05 | 0.04-0.05 | 11 | Europe: Northern | 30.6 | 2 | 23.8 | 10 |  |  |  |  | 33.6 | 0.64 | 0.47 | 0.28
3 | Dry tropical | > 20°C | <1000 mm | [7 empty] | Bulk MSW waste |  | N.A | 0.18 | 0.12-0.28 | 12 | Europe: Southern | 17 |  | 36.9 | 10.6 |  |  |  |  | 35.5 | 0.52 | 0.85 | 0.27
4 | Moist and wet tropical | > 20°C | >1000 mm | [7 empty] | Industrial waste |  | N.A | 0.15 | 0-0.54 | 13 | Europe: Western | 27.5 |  | 24.2 | 11 |  |  |  |  | 37.3 | 0.56 | 0.47 | 0.27
[16 empty] | 14 | Oceania: Austrailia & New Zealand | 30 |  | 36 | 24 |  |  |  |  | 10 | 0.69 | 0.85 | 0.39
[11 empty] | Select2: | 1 | Waste by composition |  |  | 15 | Oceania: Other Oceania | 6 |  | 67.5 | 2.5 |  |  |  |  | 24 | 0.69 | 0.85 | 0.3
| MAT – Mean annual temperature; | [9 empty] | 1 | 2 | Bulk waste data only |  |  | 16 | America: North | 23.2 | 3.9 | 33.9 | 6.2 |  |  |  | 1.4 | 31.4 | 0.65 | 0.58 | 0.28
| MAP – Mean annual precipitation; | [14 empty] | 17 | America: Central | 13.7 | 2.6 | 43.8 | 13.5 |  |  |  | 1.8 | 24.6 | 0.21 | 0.5 | 0.31
| PET – Potential evapotranspiration. | [14 empty] | 18 | America: South | 17.1 | 2.6 | 44.9 | 4.7 |  |  |  | 0.7 | 30 | 0.26 | 0.54 | 0.28
| The average annual MAT, MAP and PET during the time series selected to estimate the emission and indicated by the nearest representative meteorological station. The information available is not adequate to subdivide temperate into cold (<10°C) and warm (10-20°C). In this IPCC classification for warm temperate, MAT is referred to the growing season. | [14 empty] | 19 | Caribbean | 17 | 5.1 | 46.9 | 2.4 |  |  |  | 1.9 | 26.7 | 0.49 | 0.83 | 0.29
[18 empty] | 17.9316 | 2.8714 | 39.5211 | 8.3368 |  |  |  | 1.16 | 31.4842 | 101.3051
[18 empty] | 17.7% | 2.834% | 39.01% | 8.229% | 0% | 0% | 0% | 1.145% | 31.08%
| Relationship between half-life and decay rate | [24 empty] | Averages | 0.42056 | 0.67611 | 0.27947
Half-life = ln(2)/k where k is the decay rate constant.
Conversion boxes for comparison
| Half-life (years) | Decay rate constant (y-1)
| 35 | 0.019804
| Decay rate constant (y-1) | Half life (years)
| 0.05 | 13.8629
Note on AE7: Includes plastic, metal, glass, ash, and other inert material (i.e., material with DOC=0).
Note on O10: WebServerKPPE: natural rubbers would likely not degrade under anaerobic condition at SWDS (Tsuchii et al., 1985; Rose and Steinbüchel, 2005)
Note on AF11: No data; defulat is average of all available regional data.
Note on AG11: No data; defulat is average of all available regional data.
Note on G16: This cell records which climate zone is selected in the drop-down box on the parameter sheet.
Note on O22: Cell records waste type DOC selection from parameters worksheet.

## Food
Methane calculation from: Food waste
[9 empty] | National values | [8 empty] | National values
|  |  |  | DOC |  |  |  | DOC | 0.38 |  |  |  | DOC |  |  |  | DOC | 0.15
|  |  |  | DOCf |  |  |  | DOCf | 0.5 |  |  |  | DOCf |  |  |  | DOCf | 0.5
|  |  |  | Methane generation rate constant |  |  |  | k | 0.4 |  |  |  | Methane generation rate constant |  |  |  | k | 0.4
|  |  |  | Half-life time (t1/2, years): |  |  |  | h = ln(2)/k | 1.7329 |  |  |  | Half-life time (t1/2, years): |  |  |  | h = ln(2)/k | 1.7329
|  |  |  | exp1 |  |  |  | exp(-k) | 0.67032 |  |  |  | exp1 |  |  |  | exp(-k) | 0.67032
|  |  |  | Process start in deposition year. Month M |  |  |  | M | 13 |  |  |  | Process start in deposition year. Month M |  |  |  | M | 13
|  |  |  | exp2 |  |  |  | exp(-k*((13-M)/12)) | 1 |  |  |  | exp2 |  |  |  | exp(-k*((13-M)/12)) | 1
|  |  |  | Fraction to CH4 |  |  |  | F | 0.5 |  |  |  | Fraction to CH4 |  |  |  | F | 0.5
Year | Amount deposited | Dry matter content | MCF | Decomposable DOC (DDOCm) deposited | DDOCm not reacted. Deposition year | DDOCm decomposed. Deposition year | DDOCm accumulated in SWDS end of year | DDOCm decomposed | CH4 generated | Year | Amount deposited | MCF | Decomposable DOC (DDOCm) deposited | DDOCm not reacted. Deposition year | DDOCm decomposed. Deposition year | DDOCm accumulated in SWDS end of year | DDOCm decomposed | CH4 generated
| W | dm | MCF | D = W * dm * DOC * DOCf * MCF | B = D * exp2 | C = D * (1- exp2) | H = B + (Hlast year * exp1) | E = C + Hlast year * (1 - exp1) | Q = E * 16/12 * F |  | W | MCF | D = W * DOC * DOCf * MCF | B = D * exp2 | C = D * (1- exp2) | H = B + (Hlast year * exp1) | E = C + Hlast year * (1 - exp1) | Q = E * 16/12 * F
| Gg | fraction | fraction | Gg | Gg | Gg | Gg | Gg | Gg |  | Gg | fraction | Gg | Gg | Gg | Gg | Gg | Gg
2000 | 2.6729 | 0.59 | 0.8 | 0.23971 | 0.23971 | 0 | 0.23971 | 0 | 0 | 2000 | 2.6729 | 0.8 | 0.16037 | 0.16037 | 0 | 0.16037 | 0 | 0
2001 | 2.8642 | 0.59 | 0.8 | 0.25686 | 0.25686 | 0 | 0.41754 | 0.079026 | 0.052684 | 2001 | 2.8642 | 0.8 | 0.17185 | 0.17185 | 0 | 0.27935 | 0.052872 | 0.035248
2002 | 2.8343 | 0.59 | 0.8 | 0.25418 | 0.25418 | 0 | 0.53406 | 0.13766 | 0.09177 | 2002 | 2.8343 | 0.8 | 0.17006 | 0.17006 | 0 | 0.35731 | 0.092098 | 0.061398
2003 | 3.0374 | 0.59 | 0.8 | 0.27239 | 0.27239 | 0 | 0.63038 | 0.17607 | 0.11738 | 2003 | 3.0374 | 0.8 | 0.18224 | 0.18224 | 0 | 0.42175 | 0.1178 | 0.078532
2004 | 3.1187 | 0.59 | 0.8 | 0.27968 | 0.27968 | 0 | 0.70224 | 0.20782 | 0.13855 | 2004 | 3.1187 | 0.8 | 0.18712 | 0.18712 | 0 | 0.46983 | 0.13904 | 0.092696
2005 | 3.2797 | 0.59 | 0.8 | 0.29412 | 0.29412 | 0 | 0.76485 | 0.23151 | 0.15434 | 2005 | 3.2797 | 0.8 | 0.19678 | 0.19678 | 0 | 0.51172 | 0.15489 | 0.10326
2006 | 3.3828 | 0.59 | 0.8 | 0.30337 | 0.30337 | 0 | 0.81606 | 0.25215 | 0.1681 | 2006 | 3.3828 | 0.8 | 0.20297 | 0.20297 | 0 | 0.54598 | 0.1687 | 0.11247
2007 | 3.4877 | 0.59 | 0.8 | 0.31278 | 0.31278 | 0 | 0.8598 | 0.26904 | 0.17936 | 2007 | 3.4877 | 0.8 | 0.20926 | 0.20926 | 0 | 0.57524 | 0.18 | 0.12
2008 | 3.594 | 0.59 | 0.8 | 0.32231 | 0.32231 | 0 | 0.89864 | 0.28346 | 0.18897 | 2008 | 3.594 | 0.8 | 0.21564 | 0.21564 | 0 | 0.60123 | 0.18965 | 0.12643
2009 | 3.7011 | 0.59 | 0.8 | 0.33191 | 0.33191 | 0 | 0.93429 | 0.29627 | 0.19751 | 2009 | 3.7011 | 0.8 | 0.22206 | 0.22206 | 0 | 0.62508 | 0.19821 | 0.13214
2010 | 3.8529 | 0.59 | 0.8 | 0.34553 | 0.34553 | 0 | 0.9718 | 0.30802 | 0.20534 | 2010 | 3.8529 | 0.8 | 0.23117 | 0.23117 | 0 | 0.65018 | 0.20608 | 0.13738
2011 | 3.6179 | 0.59 | 0.8 | 0.32445 | 0.32445 | 0 | 0.97587 | 0.32038 | 0.21359 | 2011 | 3.6179 | 0.8 | 0.21707 | 0.21707 | 0 | 0.6529 | 0.21435 | 0.1429
2012 | 3.7075 | 0.59 | 0.8 | 0.33249 | 0.33249 | 0 | 0.98664 | 0.32172 | 0.21448 | 2012 | 3.7075 | 0.8 | 0.22245 | 0.22245 | 0 | 0.6601 | 0.21525 | 0.1435
2013 | 3.7999 | 0.59 | 0.8 | 0.34078 | 0.34078 | 0 | 1.0021 | 0.32527 | 0.21685 | 2013 | 3.7999 | 0.8 | 0.228 | 0.228 | 0 | 0.67048 | 0.21762 | 0.14508
2014 | 3.891 | 0.59 | 0.8 | 0.34894 | 0.34894 | 0 | 1.0207 | 0.33039 | 0.22026 | 2014 | 3.891 | 0.8 | 0.23346 | 0.23346 | 0 | 0.68289 | 0.22104 | 0.14736
2015 | 3.9815 | 0.59 | 0.8 | 0.35706 | 0.35706 | 0 | 1.0413 | 0.3365 | 0.22434 | 2015 | 3.9815 | 0.8 | 0.23889 | 0.23889 | 0 | 0.69664 | 0.22514 | 0.15009
2016 | 4.0678 | 0.59 | 0.8 | 0.3648 | 0.3648 | 0 | 1.0628 | 0.34328 | 0.22885 | 2016 | 4.0678 | 0.8 | 0.24407 | 0.24407 | 0 | 0.71104 | 0.22967 | 0.15311
2017 | 4.2152 | 0.59 | 0.8 | 0.37802 | 0.37802 | 0 | 1.0904 | 0.35037 | 0.23358 | 2017 | 4.2152 | 0.8 | 0.25291 | 0.25291 | 0 | 0.72954 | 0.23442 | 0.15628
2018 | 4.3197 | 0.59 | 0.8 | 0.38739 | 0.38739 | 0 | 1.1183 | 0.35949 | 0.23966 | 2018 | 4.3197 | 0.8 | 0.25918 | 0.25918 | 0 | 0.74821 | 0.24051 | 0.16034
2019 | 4.4241 | 0.59 | 0.8 | 0.39676 | 0.39676 | 0 | 1.1464 | 0.36869 | 0.24579 | 2019 | 4.4241 | 0.8 | 0.26545 | 0.26545 | 0 | 0.76699 | 0.24667 | 0.16445
2020 | 4.5286 | 0.59 | 0.8 | 0.40612 | 0.40612 | 0 | 1.1746 | 0.37794 | 0.25196 | 2020 | 4.5286 | 0.8 | 0.27172 | 0.27172 | 0 | 0.78584 | 0.25286 | 0.16857
2021 | 4.633 | 0.59 | 0.8 | 0.41549 | 0.41549 | 0 | 1.2028 | 0.38723 | 0.25815 | 2021 | 4.633 | 0.8 | 0.27798 | 0.27798 | 0 | 0.80475 | 0.25908 | 0.17272
2022 | 4.7375 | 0.59 | 0.8 | 0.42486 | 0.42486 | 0 | 1.2311 | 0.39655 | 0.26437 | 2022 | 4.7375 | 0.8 | 0.28425 | 0.28425 | 0 | 0.82369 | 0.26531 | 0.17687
2023 | 4.842 | 0.59 | 0.8 | 0.43423 | 0.43423 | 0 | 1.2595 | 0.40588 | 0.27059 | 2023 | 4.842 | 0.8 | 0.29052 | 0.29052 | 0 | 0.84265 | 0.27155 | 0.18104
2024 | 4.9464 | 0.59 | 0.8 | 0.44359 | 0.44359 | 0 | 1.2879 | 0.41523 | 0.27682 | 2024 | 4.9464 | 0.8 | 0.29678 | 0.29678 | 0 | 0.86163 | 0.27781 | 0.1852
2025 | 5.0509 | 0.59 | 0.8 | 0.45296 | 0.45296 | 0 | 1.3162 | 0.42458 | 0.28305 | 2025 | 5.0509 | 0.8 | 0.30305 | 0.30305 | 0 | 0.88062 | 0.28406 | 0.18937
2026 | 5.1553 | 0.59 | 0.8 | 0.46233 | 0.46233 | 0 | 1.3446 | 0.43394 | 0.28929 | 2026 | 5.1553 | 0.8 | 0.30932 | 0.30932 | 0 | 0.89962 | 0.29032 | 0.19355
2027 | 5.2598 | 0.59 | 0.8 | 0.4717 | 0.4717 | 0 | 1.373 | 0.4433 | 0.29553 | 2027 | 5.2598 | 0.8 | 0.31559 | 0.31559 | 0 | 0.91862 | 0.29659 | 0.19772
2028 | 5.3642 | 0.59 | 0.8 | 0.48106 | 0.48106 | 0 | 1.4014 | 0.45266 | 0.30177 | 2028 | 5.3642 | 0.8 | 0.32185 | 0.32185 | 0 | 0.93762 | 0.30285 | 0.2019
2029 | 5.4687 | 0.59 | 0.8 | 0.49043 | 0.49043 | 0 | 1.4298 | 0.46202 | 0.30802 | 2029 | 5.4687 | 0.8 | 0.32812 | 0.32812 | 0 | 0.95663 | 0.30911 | 0.20608
2030 | 5.5731 | 0.59 | 0.8 | 0.4998 | 0.4998 | 0 | 1.4582 | 0.47139 | 0.31426 | 2030 | 5.5731 | 0.8 | 0.33439 | 0.33439 | 0 | 0.97563 | 0.31538 | 0.21025
2031 | 0 | 0.59 | 0.8 | 0 | 0 | 0 | 0.97749 | 0.48076 | 0.3205 | 2031 | 0 | 0.8 | 0 | 0 | 0 | 0.65399 | 0.32165 | 0.21443
2032 | 0 | 0.59 | 0.8 | 0 | 0 | 0 | 0.65523 | 0.32226 | 0.21484 | 2032 | 0 | 0.8 | 0 | 0 | 0 | 0.43838 | 0.21561 | 0.14374
2033 | 0 | 0.59 | 0.8 | 0 | 0 | 0 | 0.43922 | 0.21602 | 0.14401 | 2033 | 0 | 0.8 | 0 | 0 | 0 | 0.29386 | 0.14453 | 0.09635
2034 | 0 | 0.59 | 0.8 | 0 | 0 | 0 | 0.29442 | 0.1448 | 0.096534 | 2034 | 0 | 0.8 | 0 | 0 | 0 | 0.19698 | 0.096878 | 0.064585
2035 | 0 | 0.59 | 0.8 | 0 | 0 | 0 | 0.19735 | 0.097063 | 0.064709 | 2035 | 0 | 0.8 | 0 | 0 | 0 | 0.13204 | 0.064939 | 0.043293
2036 | 0 | 0.59 | 0.8 | 0 | 0 | 0 | 0.13229 | 0.065063 | 0.043375 | 2036 | 0 | 0.8 | 0 | 0 | 0 | 0.088508 | 0.04353 | 0.02902
2037 | 0 | 0.59 | 0.8 | 0 | 0 | 0 | 0.088676 | 0.043613 | 0.029075 | 2037 | 0 | 0.8 | 0 | 0 | 0 | 0.059328 | 0.029179 | 0.019453
2038 | 0 | 0.59 | 0.8 | 0 | 0 | 0 | 0.059441 | 0.029235 | 0.01949 | 2038 | 0 | 0.8 | 0 | 0 | 0 | 0.039769 | 0.019559 | 0.01304
2039 | 0 | 0.59 | 0.8 | 0 | 0 | 0 | 0.039845 | 0.019597 | 0.013064 | 2039 | 0 | 0.8 | 0 | 0 | 0 | 0.026658 | 0.013111 | 0.0087407
2040 | 0 | 0.59 | 0.8 | 0 | 0 | 0 | 0.026709 | 0.013136 | 0.0087573 | 2040 | 0 | 0.8 | 0 | 0 | 0 | 0.017869 | 0.0087886 | 0.0058591
2041 | 0 | 0.59 | 0.8 | 0 | 0 | 0 | 0.017903 | 0.0088053 | 0.0058702 | 2041 | 0 | 0.8 | 0 | 0 | 0 | 0.011978 | 0.0058912 | 0.0039274
2042 | 0 | 0.59 | 0.8 | 0 | 0 | 0 | 0.012001 | 0.0059024 | 0.0039349 | 2042 | 0 | 0.8 | 0 | 0 | 0 | 0.0080292 | 0.003949 | 0.0026326
2043 | 0 | 0.59 | 0.8 | 0 | 0 | 0 | 0.0080445 | 0.0039565 | 0.0026377 | 2043 | 0 | 0.8 | 0 | 0 | 0 | 0.0053821 | 0.0026471 | 0.0017647
2044 | 0 | 0.59 | 0.8 | 0 | 0 | 0 | 0.0053924 | 0.0026521 | 0.0017681 | 2044 | 0 | 0.8 | 0 | 0 | 0 | 0.0036078 | 0.0017744 | 0.0011829
2045 | 0 | 0.59 | 0.8 | 0 | 0 | 0 | 0.0036146 | 0.0017778 | 0.0011852 | 2045 | 0 | 0.8 | 0 | 0 | 0 | 0.0024184 | 0.0011894 | 0.00079294
2046 | 0 | 0.59 | 0.8 | 0 | 0 | 0 | 0.002423 | 0.0011917 | 0.00079445 | 2046 | 0 | 0.8 | 0 | 0 | 0 | 0.0016211 | 0.00079728 | 0.00053152
2047 | 0 | 0.59 | 0.8 | 0 | 0 | 0 | 0.0016242 | 0.0007988 | 0.00053253 | 2047 | 0 | 0.8 | 0 | 0 | 0 | 0.0010866 | 0.00053443 | 0.00035629
2048 | 0 | 0.59 | 0.8 | 0 | 0 | 0 | 0.0010887 | 0.00053545 | 0.00035697 | 2048 | 0 | 0.8 | 0 | 0 | 0 | 0.00072839 | 0.00035824 | 0.00023883
2049 | 0 | 0.59 | 0.8 | 0 | 0 | 0 | 0.00072978 | 0.00035892 | 0.00023928 | 2049 | 0 | 0.8 | 0 | 0 | 0 | 0.00048826 | 0.00024014 | 0.00016009
2050 | 0 | 0.59 | 0.8 | 0 | 0 | 0 | 0.00048919 | 0.00024059 | 0.0001604 | 2050 | 0 | 0.8 | 0 | 0 | 0 | 0.00032729 | 0.00016097 | 0.00010731
2051 | 0 | 0.59 | 0.8 | 0 | 0 | 0 | 0.00032791 | 0.00016128 | 0.00010752 | 2051 | 0 | 0.8 | 0 | 0 | 0 | 0.00021939 | 0.0001079 | 7.1934e-05
2052 | 0 | 0.59 | 0.8 | 0 | 0 | 0 | 0.00021981 | 0.00010811 | 7.2071e-05 | 2052 | 0 | 0.8 | 0 | 0 | 0 | 0.00014706 | 7.2328e-05 | 4.8219e-05
2053 | 0 | 0.59 | 0.8 | 0 | 0 | 0 | 0.00014734 | 7.2466e-05 | 4.831e-05 | 2053 | 0 | 0.8 | 0 | 0 | 0 | 9.8577e-05 | 4.8483e-05 | 3.2322e-05
2054 | 0 | 0.59 | 0.8 | 0 | 0 | 0 | 9.8765e-05 | 4.8575e-05 | 3.2383e-05 | 2054 | 0 | 0.8 | 0 | 0 | 0 | 6.6078e-05 | 3.2499e-05 | 2.1666e-05
2055 | 0 | 0.59 | 0.8 | 0 | 0 | 0 | 6.6204e-05 | 3.2561e-05 | 2.1707e-05 | 2055 | 0 | 0.8 | 0 | 0 | 0 | 4.4294e-05 | 2.1785e-05 | 1.4523e-05
2056 | 0 | 0.59 | 0.8 | 0 | 0 | 0 | 4.4378e-05 | 2.1826e-05 | 1.4551e-05 | 2056 | 0 | 0.8 | 0 | 0 | 0 | 2.9691e-05 | 1.4603e-05 | 9.7352e-06
2057 | 0 | 0.59 | 0.8 | 0 | 0 | 0 | 2.9748e-05 | 1.4631e-05 | 9.7537e-06 | 2057 | 0 | 0.8 | 0 | 0 | 0 | 1.9902e-05 | 9.7885e-06 | 6.5257e-06
2058 | 0 | 0.59 | 0.8 | 0 | 0 | 0 | 1.994e-05 | 9.8072e-06 | 6.5381e-06 | 2058 | 0 | 0.8 | 0 | 0 | 0 | 1.3341e-05 | 6.5614e-06 | 4.3743e-06
2059 | 0 | 0.59 | 0.8 | 0 | 0 | 0 | 1.3366e-05 | 6.5739e-06 | 4.3826e-06 | 2059 | 0 | 0.8 | 0 | 0 | 0 | 8.9427e-06 | 4.3983e-06 | 2.9322e-06
2060 | 0 | 0.59 | 0.8 | 0 | 0 | 0 | 8.9598e-06 | 4.4066e-06 | 2.9378e-06 | 2060 | 0 | 0.8 | 0 | 0 | 0 | 5.9945e-06 | 2.9482e-06 | 1.9655e-06
2061 | 0 | 0.59 | 0.8 | 0 | 0 | 0 | 6.0059e-06 | 2.9539e-06 | 1.9692e-06 | 2061 | 0 | 0.8 | 0 | 0 | 0 | 4.0182e-06 | 1.9763e-06 | 1.3175e-06
2062 | 0 | 0.59 | 0.8 | 0 | 0 | 0 | 4.0259e-06 | 1.98e-06 | 1.32e-06 | 2062 | 0 | 0.8 | 0 | 0 | 0 | 2.6935e-06 | 1.3247e-06 | 8.8315e-07
2063 | 0 | 0.59 | 0.8 | 0 | 0 | 0 | 2.6986e-06 | 1.3273e-06 | 8.8484e-07 | 2063 | 0 | 0.8 | 0 | 0 | 0 | 1.8055e-06 | 8.8799e-07 | 5.92e-07
2064 | 0 | 0.59 | 0.8 | 0 | 0 | 0 | 1.8089e-06 | 8.8969e-07 | 5.9312e-07 | 2064 | 0 | 0.8 | 0 | 0 | 0 | 1.2103e-06 | 5.9524e-07 | 3.9683e-07
2065 | 0 | 0.59 | 0.8 | 0 | 0 | 0 | 1.2126e-06 | 5.9637e-07 | 3.9758e-07 | 2065 | 0 | 0.8 | 0 | 0 | 0 | 8.1127e-07 | 3.99e-07 | 2.66e-07
2066 | 0 | 0.59 | 0.8 | 0 | 0 | 0 | 8.1281e-07 | 3.9976e-07 | 2.6651e-07 | 2066 | 0 | 0.8 | 0 | 0 | 0 | 5.4381e-07 | 2.6746e-07 | 1.7831e-07
2067 | 0 | 0.59 | 0.8 | 0 | 0 | 0 | 5.4485e-07 | 2.6797e-07 | 1.7865e-07 | 2067 | 0 | 0.8 | 0 | 0 | 0 | 3.6453e-07 | 1.7928e-07 | 1.1952e-07
2068 | 0 | 0.59 | 0.8 | 0 | 0 | 0 | 3.6522e-07 | 1.7962e-07 | 1.1975e-07 | 2068 | 0 | 0.8 | 0 | 0 | 0 | 2.4435e-07 | 1.2018e-07 | 8.0118e-08
2069 | 0 | 0.59 | 0.8 | 0 | 0 | 0 | 2.4481e-07 | 1.2041e-07 | 8.0271e-08 | 2069 | 0 | 0.8 | 0 | 0 | 0 | 1.6379e-07 | 8.0557e-08 | 5.3705e-08
2070 | 0 | 0.59 | 0.8 | 0 | 0 | 0 | 1.641e-07 | 8.071e-08 | 5.3807e-08 | 2070 | 0 | 0.8 | 0 | 0 | 0 | 1.0979e-07 | 5.3999e-08 | 3.5999e-08
2071 | 0 | 0.59 | 0.8 | 0 | 0 | 0 | 1.1e-07 | 5.4102e-08 | 3.6068e-08 | 2071 | 0 | 0.8 | 0 | 0 | 0 | 7.3597e-08 | 3.6197e-08 | 2.4131e-08
2072 | 0 | 0.59 | 0.8 | 0 | 0 | 0 | 7.3737e-08 | 3.6266e-08 | 2.4177e-08 | 2072 | 0 | 0.8 | 0 | 0 | 0 | 4.9333e-08 | 2.4263e-08 | 1.6176e-08
2073 | 0 | 0.59 | 0.8 | 0 | 0 | 0 | 4.9427e-08 | 2.431e-08 | 1.6206e-08 | 2073 | 0 | 0.8 | 0 | 0 | 0 | 3.3069e-08 | 1.6264e-08 | 1.0843e-08
2074 | 0 | 0.59 | 0.8 | 0 | 0 | 0 | 3.3132e-08 | 1.6295e-08 | 1.0863e-08 | 2074 | 0 | 0.8 | 0 | 0 | 0 | 2.2167e-08 | 1.0902e-08 | 7.2681e-09
2075 | 0 | 0.59 | 0.8 | 0 | 0 | 0 | 2.2209e-08 | 1.0923e-08 | 7.282e-09 | 2075 | 0 | 0.8 | 0 | 0 | 0 | 1.4859e-08 | 7.308e-09 | 4.872e-09
2076 | 0 | 0.59 | 0.8 | 0 | 0 | 0 | 1.4887e-08 | 7.3219e-09 | 4.8813e-09 | 2076 | 0 | 0.8 | 0 | 0 | 0 | 9.9602e-09 | 4.8987e-09 | 3.2658e-09
2077 | 0 | 0.59 | 0.8 | 0 | 0 | 0 | 9.9792e-09 | 4.908e-09 | 3.272e-09 | 2077 | 0 | 0.8 | 0 | 0 | 0 | 6.6765e-09 | 3.2837e-09 | 2.1891e-09
2078 | 0 | 0.59 | 0.8 | 0 | 0 | 0 | 6.6892e-09 | 3.2899e-09 | 2.1933e-09 | 2078 | 0 | 0.8 | 0 | 0 | 0 | 4.4754e-09 | 2.2011e-09 | 1.4674e-09
2079 | 0 | 0.59 | 0.8 | 0 | 0 | 0 | 4.4839e-09 | 2.2053e-09 | 1.4702e-09 | 2079 | 0 | 0.8 | 0 | 0 | 0 | 3e-09 | 1.4755e-09 | 9.8364e-10
2080 | 0 | 0.59 | 0.8 | 0 | 0 | 0 | 3.0057e-09 | 1.4783e-09 | 9.8551e-10 | 2080 | 0 | 0.8 | 0 | 0 | 0 | 2.0109e-09 | 9.8903e-10 | 6.5935e-10
Note on K7: Transferred from parameter sheet
Note on W7: Transferred from parameter sheet
Note on K8: Transferred from parameter sheet
Note on W8: Transferred from parameter sheet
Note on K10: Calculates e^-k for use in columns H and I
Note on W10: Calculates e^-k for use in columns H and I
Note on K11: Zero delay is equivalent to average decomposition start at beginning of month 7 (half way through the first year of deposition)
Note on W11: Zero delay is equivalent to average decomposition start at beginning of month 7 (half way through the first year of deposition)
Note on K12: Calculates e^-k*((13-M)/12) for use in columns F and G.
Note on W12: Calculates e^-k*((13-M)/12) for use in columns F and G.
Note on C15: Transferred from activity sheet
Note on E15: Methane correction factor from MCF sheet
Note on F15: Calculates the mass of DOC in the deposited material which will actually degrade in the SWDS. Equation 4 on the Theory sheet.
Note on G15: Calculates the mass of DDOC from material deposited in each year which is left in the SWDS at the end of the year. Equation 5 on the Theory sheet.
Note on H15: Calculates the amount of DDOCm from material deposited each year, which is decomposed to methane and carbon dioxide in the deposition year. Equation 6 on the Theory sheet.
Note on I15: Calculates the total amount of DDOCm left not decomposed in the SWDS at the end of the year. Equation 7 on the Theory sheet.
Note on J15: Calculates the total mass of DDOC dedomposed to methane and carbon dioxide each year. Equation 8 on the Theory sheet.
Note on K15: Calculates the mass of methane formed from DDOCm decomposed. Equation 9 on the Theory sheet.
Note on P15: Transferred from activity sheet
Note on Q15: Methane correction factor from MCF sheet
Note on R15: Calculates the mass of DOC in the deposited material which will actually degrade in the SWDS. Equation 4 on the Theory sheet.
Note on S15: Calculates the mass of DDOC from material deposited in each year which is left in the SWDS at the end of the year. Equation 5 on the Theory sheet.
Note on T15: Calculates the amount of DDOCm from material deposited each year, which is decomposed to methane and carbon dioxide in the deposition year. Equation 6 on the Theory sheet.
Note on U15: Calculates the total amount of DDOCm left not decomposed in the SWDS at the end of the year. Equation 7 on the Theory sheet.
Note on V15: Calculates the total mass of DDOC dedomposed to methane and carbon dioxide each year. Equation 8 on the Theory sheet.
Note on W15: Calculates the mass of methane formed from DDOCm decomposed. Equation 9 on the Theory sheet.
Dry Basis
Wet Basis

## Paper
Methane calculation from: Paper / card board
[9 empty] | National values | [8 empty] | National values
|  |  |  | DOC |  |  |  | DOC | 0.44 |  |  |  | DOC |  |  |  | DOC | 0.4
|  |  |  | DOCf |  |  |  | DOCf | 0.5 |  |  |  | DOCf |  |  |  | DOCf | 0.5
|  |  |  | Methane generation rate constant |  |  |  | k | 0.07 |  |  |  | Methane generation rate constant |  |  |  | k | 0.07
|  |  |  | Half-life time (t1/2, years): |  |  |  | h = ln(2)/k | 9.9021 |  |  |  | Half-life time (t1/2, years): |  |  |  | h = ln(2)/k | 9.9021
|  |  |  | exp1 |  |  |  | exp(-k) | 0.93239 |  |  |  | exp1 |  |  |  | exp(-k) | 0.93239
|  |  |  | Process start in deposition year. Month M |  |  |  | M | 13 |  |  |  | Process start in deposition year. Month M |  |  |  | M | 13
|  |  |  | exp2 |  |  |  | exp(-k*((13-M)/12)) | 1 |  |  |  | exp2 |  |  |  | exp(-k*((13-M)/12)) | 1
|  |  |  | Fraction to CH4 |  |  |  | F | 0.5 |  |  |  | Fraction to CH4 |  |  |  | F | 0.5
Year | Amount deposited | Dry matter content | MCF | Decomposable DOC (DDOCm) deposited | DDOCm not reacted. Deposition year | DDOCm decomposed. Deposition year | DDOCm accumulated in SWDS end of year | DDOCm decomposed | CH4 generated | Year | Amount deposited | MCF | Decomposable DOC (DDOCm) deposited | DDOCm not reacted. Deposition year | DDOCm decomposed. Deposition year | DDOCm accumulated in SWDS end of year | DDOCm decomposed | CH4 generated
| W | dm | MCF | D = W * dm * DOC * DOCf * MCF | B = D * exp2 | C = D * (1- exp2) | H = B + (Hlast year * exp1) | E = C + Hlast year * (1 - exp1) | Q = E * 16/12 * F |  | W | MCF | D = W * DOC * DOCf * MCF | B = D * exp2 | C = D * (1- exp2) | H = B + (Hlast year * exp1) | E = C + Hlast year * (1 - exp1) | Q = E * 16/12 * F
| Gg | fraction | fraction | Gg | Gg | Gg | Gg | Gg | Gg |  | Gg | fraction | Gg | Gg | Gg | Gg | Gg | Gg
2000 | 0.79265 | 0.44 | 0.8 | 0.061383 | 0.061383 | 0 | 0.061383 | 0 | 0 | 2000 | 0.79265 | 0.8 | 0.12682 | 0.12682 | 0 | 0.12682 | 0 | 0
2001 | 0.84939 | 0.44 | 0.8 | 0.065776 | 0.065776 | 0 | 0.12301 | 0.0041499 | 0.0027666 | 2001 | 0.84939 | 0.8 | 0.1359 | 0.1359 | 0 | 0.25415 | 0.0085741 | 0.0057161
2002 | 0.8405 | 0.44 | 0.8 | 0.065089 | 0.065089 | 0 | 0.17978 | 0.0083162 | 0.0055441 | 2002 | 0.8405 | 0.8 | 0.13448 | 0.13448 | 0 | 0.37145 | 0.017182 | 0.011455
2003 | 0.90073 | 0.44 | 0.8 | 0.069753 | 0.069753 | 0 | 0.23738 | 0.012154 | 0.0081029 | 2003 | 0.90073 | 0.8 | 0.14412 | 0.14412 | 0 | 0.49046 | 0.025112 | 0.016742
2004 | 0.92484 | 0.44 | 0.8 | 0.07162 | 0.07162 | 0 | 0.29295 | 0.016048 | 0.010699 | 2004 | 0.92484 | 0.8 | 0.14797 | 0.14797 | 0 | 0.60527 | 0.033158 | 0.022105
2005 | 0.97259 | 0.44 | 0.8 | 0.075318 | 0.075318 | 0 | 0.34846 | 0.019805 | 0.013204 | 2005 | 0.97259 | 0.8 | 0.15562 | 0.15562 | 0 | 0.71997 | 0.04092 | 0.02728
2006 | 1.0032 | 0.44 | 0.8 | 0.077686 | 0.077686 | 0 | 0.40259 | 0.023558 | 0.015706 | 2006 | 1.0032 | 0.8 | 0.16051 | 0.16051 | 0 | 0.8318 | 0.048674 | 0.032449
2007 | 1.0343 | 0.44 | 0.8 | 0.080095 | 0.080095 | 0 | 0.45547 | 0.027218 | 0.018145 | 2007 | 1.0343 | 0.8 | 0.16548 | 0.16548 | 0 | 0.94105 | 0.056235 | 0.03749
2008 | 1.0658 | 0.44 | 0.8 | 0.082535 | 0.082535 | 0 | 0.50721 | 0.030792 | 0.020528 | 2008 | 1.0658 | 0.8 | 0.17053 | 0.17053 | 0 | 1.048 | 0.063621 | 0.042414
2009 | 1.0976 | 0.44 | 0.8 | 0.084995 | 0.084995 | 0 | 0.55791 | 0.034291 | 0.02286 | 2009 | 1.0976 | 0.8 | 0.17561 | 0.17561 | 0 | 1.1527 | 0.070848 | 0.047232
2010 | 1.1426 | 0.44 | 0.8 | 0.088481 | 0.088481 | 0 | 0.60868 | 0.037718 | 0.025146 | 2010 | 1.1426 | 0.8 | 0.18281 | 0.18281 | 0 | 1.2576 | 0.077931 | 0.051954
2011 | 1.0729 | 0.44 | 0.8 | 0.083084 | 0.083084 | 0 | 0.65061 | 0.04115 | 0.027434 | 2011 | 1.0729 | 0.8 | 0.17166 | 0.17166 | 0 | 1.3442 | 0.085021 | 0.056681
2012 | 1.0995 | 0.44 | 0.8 | 0.085143 | 0.085143 | 0 | 0.69177 | 0.043985 | 0.029324 | 2012 | 1.0995 | 0.8 | 0.17592 | 0.17592 | 0 | 1.4293 | 0.090879 | 0.060586
2013 | 1.1269 | 0.44 | 0.8 | 0.087266 | 0.087266 | 0 | 0.73227 | 0.046768 | 0.031179 | 2013 | 1.1269 | 0.8 | 0.1803 | 0.1803 | 0 | 1.5129 | 0.096628 | 0.064419
2014 | 1.1539 | 0.44 | 0.8 | 0.089356 | 0.089356 | 0 | 0.77212 | 0.049506 | 0.033004 | 2014 | 1.1539 | 0.8 | 0.18462 | 0.18462 | 0 | 1.5953 | 0.10228 | 0.06819
2015 | 1.1807 | 0.44 | 0.8 | 0.091434 | 0.091434 | 0 | 0.81135 | 0.0522 | 0.0348 | 2015 | 1.1807 | 0.8 | 0.18891 | 0.18891 | 0 | 1.6763 | 0.10785 | 0.071901
2016 | 1.2063 | 0.44 | 0.8 | 0.093417 | 0.093417 | 0 | 0.84992 | 0.054852 | 0.036568 | 2016 | 1.2063 | 0.8 | 0.19301 | 0.19301 | 0 | 1.756 | 0.11333 | 0.075554
2017 | 1.25 | 0.44 | 0.8 | 0.096802 | 0.096802 | 0 | 0.88926 | 0.05746 | 0.038306 | 2017 | 1.25 | 0.8 | 0.20001 | 0.20001 | 0 | 1.8373 | 0.11872 | 0.079145
2018 | 1.281 | 0.44 | 0.8 | 0.099201 | 0.099201 | 0 | 0.92834 | 0.060119 | 0.04008 | 2018 | 1.281 | 0.8 | 0.20496 | 0.20496 | 0 | 1.9181 | 0.12421 | 0.082809
2019 | 1.312 | 0.44 | 0.8 | 0.1016 | 0.1016 | 0 | 0.96718 | 0.062762 | 0.041841 | 2019 | 1.312 | 0.8 | 0.20992 | 0.20992 | 0 | 1.9983 | 0.12967 | 0.086448
2020 | 1.343 | 0.44 | 0.8 | 0.104 | 0.104 | 0 | 1.0058 | 0.065387 | 0.043592 | 2020 | 1.343 | 0.8 | 0.21487 | 0.21487 | 0 | 2.0781 | 0.1351 | 0.090065
2021 | 1.3739 | 0.44 | 0.8 | 0.1064 | 0.1064 | 0 | 1.0442 | 0.067998 | 0.045332 | 2021 | 1.3739 | 0.8 | 0.21983 | 0.21983 | 0 | 2.1574 | 0.14049 | 0.093661
2022 | 1.4049 | 0.44 | 0.8 | 0.1088 | 0.1088 | 0 | 1.0824 | 0.070594 | 0.047063 | 2022 | 1.4049 | 0.8 | 0.22479 | 0.22479 | 0 | 2.2364 | 0.14585 | 0.097237
2023 | 1.4359 | 0.44 | 0.8 | 0.1112 | 0.1112 | 0 | 1.1204 | 0.073177 | 0.048784 | 2023 | 1.4359 | 0.8 | 0.22974 | 0.22974 | 0 | 2.3149 | 0.15119 | 0.10079
2024 | 1.4669 | 0.44 | 0.8 | 0.11359 | 0.11359 | 0 | 1.1583 | 0.075747 | 0.050498 | 2024 | 1.4669 | 0.8 | 0.2347 | 0.2347 | 0 | 2.3931 | 0.1565 | 0.10433
2025 | 1.4978 | 0.44 | 0.8 | 0.11599 | 0.11599 | 0 | 1.1959 | 0.078306 | 0.052204 | 2025 | 1.4978 | 0.8 | 0.23965 | 0.23965 | 0 | 2.471 | 0.16179 | 0.10786
2026 | 1.5288 | 0.44 | 0.8 | 0.11839 | 0.11839 | 0 | 1.2335 | 0.080853 | 0.053902 | 2026 | 1.5288 | 0.8 | 0.24461 | 0.24461 | 0 | 2.5485 | 0.16705 | 0.11137
2027 | 1.5598 | 0.44 | 0.8 | 0.12079 | 0.12079 | 0 | 1.2709 | 0.083391 | 0.055594 | 2027 | 1.5598 | 0.8 | 0.24957 | 0.24957 | 0 | 2.6258 | 0.1723 | 0.11486
2028 | 1.5908 | 0.44 | 0.8 | 0.12319 | 0.12319 | 0 | 1.3082 | 0.08592 | 0.05728 | 2028 | 1.5908 | 0.8 | 0.25452 | 0.25452 | 0 | 2.7028 | 0.17752 | 0.11835
2029 | 1.6217 | 0.44 | 0.8 | 0.12559 | 0.12559 | 0 | 1.3453 | 0.088439 | 0.05896 | 2029 | 1.6217 | 0.8 | 0.25948 | 0.25948 | 0 | 2.7796 | 0.18273 | 0.12182
2030 | 1.6527 | 0.44 | 0.8 | 0.12799 | 0.12799 | 0 | 1.3823 | 0.090951 | 0.060634 | 2030 | 1.6527 | 0.8 | 0.26444 | 0.26444 | 0 | 2.8561 | 0.18791 | 0.12528
2031 | 0 | 0.44 | 0.8 | 0 | 0 | 0 | 1.2889 | 0.093455 | 0.062303 | 2031 | 0 | 0.8 | 0 | 0 | 0 | 2.663 | 0.19309 | 0.12873
2032 | 0 | 0.44 | 0.8 | 0 | 0 | 0 | 1.2017 | 0.087137 | 0.058091 | 2032 | 0 | 0.8 | 0 | 0 | 0 | 2.4829 | 0.18003 | 0.12002
2033 | 0 | 0.44 | 0.8 | 0 | 0 | 0 | 1.1205 | 0.081246 | 0.054164 | 2033 | 0 | 0.8 | 0 | 0 | 0 | 2.3151 | 0.16786 | 0.11191
2034 | 0 | 0.44 | 0.8 | 0 | 0 | 0 | 1.0447 | 0.075753 | 0.050502 | 2034 | 0 | 0.8 | 0 | 0 | 0 | 2.1586 | 0.15651 | 0.10434
2035 | 0 | 0.44 | 0.8 | 0 | 0 | 0 | 0.97412 | 0.070632 | 0.047088 | 2035 | 0 | 0.8 | 0 | 0 | 0 | 2.0126 | 0.14593 | 0.097289
2036 | 0 | 0.44 | 0.8 | 0 | 0 | 0 | 0.90826 | 0.065856 | 0.043904 | 2036 | 0 | 0.8 | 0 | 0 | 0 | 1.8766 | 0.13607 | 0.090711
2037 | 0 | 0.44 | 0.8 | 0 | 0 | 0 | 0.84686 | 0.061404 | 0.040936 | 2037 | 0 | 0.8 | 0 | 0 | 0 | 1.7497 | 0.12687 | 0.084579
2038 | 0 | 0.44 | 0.8 | 0 | 0 | 0 | 0.7896 | 0.057253 | 0.038169 | 2038 | 0 | 0.8 | 0 | 0 | 0 | 1.6314 | 0.11829 | 0.078861
2039 | 0 | 0.44 | 0.8 | 0 | 0 | 0 | 0.73622 | 0.053382 | 0.035588 | 2039 | 0 | 0.8 | 0 | 0 | 0 | 1.5211 | 0.11029 | 0.073529
2040 | 0 | 0.44 | 0.8 | 0 | 0 | 0 | 0.68645 | 0.049773 | 0.033182 | 2040 | 0 | 0.8 | 0 | 0 | 0 | 1.4183 | 0.10284 | 0.068558
2041 | 0 | 0.44 | 0.8 | 0 | 0 | 0 | 0.64004 | 0.046408 | 0.030939 | 2041 | 0 | 0.8 | 0 | 0 | 0 | 1.3224 | 0.095885 | 0.063923
2042 | 0 | 0.44 | 0.8 | 0 | 0 | 0 | 0.59677 | 0.043271 | 0.028847 | 2042 | 0 | 0.8 | 0 | 0 | 0 | 1.233 | 0.089402 | 0.059602
2043 | 0 | 0.44 | 0.8 | 0 | 0 | 0 | 0.55642 | 0.040345 | 0.026897 | 2043 | 0 | 0.8 | 0 | 0 | 0 | 1.1496 | 0.083358 | 0.055572
2044 | 0 | 0.44 | 0.8 | 0 | 0 | 0 | 0.51881 | 0.037618 | 0.025079 | 2044 | 0 | 0.8 | 0 | 0 | 0 | 1.0719 | 0.077723 | 0.051815
2045 | 0 | 0.44 | 0.8 | 0 | 0 | 0 | 0.48373 | 0.035075 | 0.023383 | 2045 | 0 | 0.8 | 0 | 0 | 0 | 0.99945 | 0.072468 | 0.048312
2046 | 0 | 0.44 | 0.8 | 0 | 0 | 0 | 0.45103 | 0.032703 | 0.021802 | 2046 | 0 | 0.8 | 0 | 0 | 0 | 0.93188 | 0.067569 | 0.045046
2047 | 0 | 0.44 | 0.8 | 0 | 0 | 0 | 0.42054 | 0.030492 | 0.020328 | 2047 | 0 | 0.8 | 0 | 0 | 0 | 0.86888 | 0.063001 | 0.042001
2048 | 0 | 0.44 | 0.8 | 0 | 0 | 0 | 0.39211 | 0.028431 | 0.018954 | 2048 | 0 | 0.8 | 0 | 0 | 0 | 0.81014 | 0.058742 | 0.039161
2049 | 0 | 0.44 | 0.8 | 0 | 0 | 0 | 0.3656 | 0.026509 | 0.017673 | 2049 | 0 | 0.8 | 0 | 0 | 0 | 0.75537 | 0.05477 | 0.036513
2050 | 0 | 0.44 | 0.8 | 0 | 0 | 0 | 0.34088 | 0.024717 | 0.016478 | 2050 | 0 | 0.8 | 0 | 0 | 0 | 0.7043 | 0.051067 | 0.034045
2051 | 0 | 0.44 | 0.8 | 0 | 0 | 0 | 0.31783 | 0.023046 | 0.015364 | 2051 | 0 | 0.8 | 0 | 0 | 0 | 0.65668 | 0.047615 | 0.031743
2052 | 0 | 0.44 | 0.8 | 0 | 0 | 0 | 0.29635 | 0.021488 | 0.014325 | 2052 | 0 | 0.8 | 0 | 0 | 0 | 0.61229 | 0.044396 | 0.029597
2053 | 0 | 0.44 | 0.8 | 0 | 0 | 0 | 0.27631 | 0.020035 | 0.013357 | 2053 | 0 | 0.8 | 0 | 0 | 0 | 0.57089 | 0.041394 | 0.027596
2054 | 0 | 0.44 | 0.8 | 0 | 0 | 0 | 0.25763 | 0.01868 | 0.012454 | 2054 | 0 | 0.8 | 0 | 0 | 0 | 0.5323 | 0.038596 | 0.025731
2055 | 0 | 0.44 | 0.8 | 0 | 0 | 0 | 0.24021 | 0.017418 | 0.011612 | 2055 | 0 | 0.8 | 0 | 0 | 0 | 0.49631 | 0.035987 | 0.023991
2056 | 0 | 0.44 | 0.8 | 0 | 0 | 0 | 0.22397 | 0.01624 | 0.010827 | 2056 | 0 | 0.8 | 0 | 0 | 0 | 0.46276 | 0.033554 | 0.022369
2057 | 0 | 0.44 | 0.8 | 0 | 0 | 0 | 0.20883 | 0.015142 | 0.010095 | 2057 | 0 | 0.8 | 0 | 0 | 0 | 0.43147 | 0.031285 | 0.020857
2058 | 0 | 0.44 | 0.8 | 0 | 0 | 0 | 0.19471 | 0.014118 | 0.0094122 | 2058 | 0 | 0.8 | 0 | 0 | 0 | 0.4023 | 0.02917 | 0.019447
2059 | 0 | 0.44 | 0.8 | 0 | 0 | 0 | 0.18155 | 0.013164 | 0.0087759 | 2059 | 0 | 0.8 | 0 | 0 | 0 | 0.3751 | 0.027198 | 0.018132
2060 | 0 | 0.44 | 0.8 | 0 | 0 | 0 | 0.16928 | 0.012274 | 0.0081826 | 2060 | 0 | 0.8 | 0 | 0 | 0 | 0.34974 | 0.025359 | 0.016906
2061 | 0 | 0.44 | 0.8 | 0 | 0 | 0 | 0.15783 | 0.011444 | 0.0076294 | 2061 | 0 | 0.8 | 0 | 0 | 0 | 0.3261 | 0.023645 | 0.015763
2062 | 0 | 0.44 | 0.8 | 0 | 0 | 0 | 0.14716 | 0.01067 | 0.0071136 | 2062 | 0 | 0.8 | 0 | 0 | 0 | 0.30405 | 0.022046 | 0.014698
2063 | 0 | 0.44 | 0.8 | 0 | 0 | 0 | 0.13721 | 0.009949 | 0.0066327 | 2063 | 0 | 0.8 | 0 | 0 | 0 | 0.2835 | 0.020556 | 0.013704
2064 | 0 | 0.44 | 0.8 | 0 | 0 | 0 | 0.12794 | 0.0092764 | 0.0061843 | 2064 | 0 | 0.8 | 0 | 0 | 0 | 0.26433 | 0.019166 | 0.012777
2065 | 0 | 0.44 | 0.8 | 0 | 0 | 0 | 0.11929 | 0.0086493 | 0.0057662 | 2065 | 0 | 0.8 | 0 | 0 | 0 | 0.24646 | 0.01787 | 0.011914
2066 | 0 | 0.44 | 0.8 | 0 | 0 | 0 | 0.11122 | 0.0080645 | 0.0053764 | 2066 | 0 | 0.8 | 0 | 0 | 0 | 0.2298 | 0.016662 | 0.011108
2067 | 0 | 0.44 | 0.8 | 0 | 0 | 0 | 0.1037 | 0.0075193 | 0.0050129 | 2067 | 0 | 0.8 | 0 | 0 | 0 | 0.21426 | 0.015536 | 0.010357
2068 | 0 | 0.44 | 0.8 | 0 | 0 | 0 | 0.096692 | 0.007011 | 0.004674 | 2068 | 0 | 0.8 | 0 | 0 | 0 | 0.19978 | 0.014485 | 0.009657
2069 | 0 | 0.44 | 0.8 | 0 | 0 | 0 | 0.090155 | 0.006537 | 0.004358 | 2069 | 0 | 0.8 | 0 | 0 | 0 | 0.18627 | 0.013506 | 0.0090041
2070 | 0 | 0.44 | 0.8 | 0 | 0 | 0 | 0.08406 | 0.006095 | 0.0040634 | 2070 | 0 | 0.8 | 0 | 0 | 0 | 0.17368 | 0.012593 | 0.0083954
2071 | 0 | 0.44 | 0.8 | 0 | 0 | 0 | 0.078377 | 0.005683 | 0.0037887 | 2071 | 0 | 0.8 | 0 | 0 | 0 | 0.16194 | 0.011742 | 0.0078278
2072 | 0 | 0.44 | 0.8 | 0 | 0 | 0 | 0.073078 | 0.0052988 | 0.0035325 | 2072 | 0 | 0.8 | 0 | 0 | 0 | 0.15099 | 0.010948 | 0.0072986
2073 | 0 | 0.44 | 0.8 | 0 | 0 | 0 | 0.068138 | 0.0049405 | 0.0032937 | 2073 | 0 | 0.8 | 0 | 0 | 0 | 0.14078 | 0.010208 | 0.0068052
2074 | 0 | 0.44 | 0.8 | 0 | 0 | 0 | 0.063531 | 0.0046065 | 0.003071 | 2074 | 0 | 0.8 | 0 | 0 | 0 | 0.13126 | 0.0095176 | 0.0063451
2075 | 0 | 0.44 | 0.8 | 0 | 0 | 0 | 0.059236 | 0.0042951 | 0.0028634 | 2075 | 0 | 0.8 | 0 | 0 | 0 | 0.12239 | 0.0088742 | 0.0059161
2076 | 0 | 0.44 | 0.8 | 0 | 0 | 0 | 0.055231 | 0.0040047 | 0.0026698 | 2076 | 0 | 0.8 | 0 | 0 | 0 | 0.11411 | 0.0082742 | 0.0055162
2077 | 0 | 0.44 | 0.8 | 0 | 0 | 0 | 0.051497 | 0.003734 | 0.0024893 | 2077 | 0 | 0.8 | 0 | 0 | 0 | 0.1064 | 0.0077148 | 0.0051432
2078 | 0 | 0.44 | 0.8 | 0 | 0 | 0 | 0.048016 | 0.0034815 | 0.002321 | 2078 | 0 | 0.8 | 0 | 0 | 0 | 0.099206 | 0.0071933 | 0.0047955
2079 | 0 | 0.44 | 0.8 | 0 | 0 | 0 | 0.04477 | 0.0032462 | 0.0021641 | 2079 | 0 | 0.8 | 0 | 0 | 0 | 0.092499 | 0.006707 | 0.0044713
2080 | 0 | 0.44 | 0.8 | 0 | 0 | 0 | 0.041743 | 0.0030267 | 0.0020178 | 2080 | 0 | 0.8 | 0 | 0 | 0 | 0.086246 | 0.0062535 | 0.004169
Note on K7: Transferred from parameter sheet
Note on W7: Transferred from parameter sheet
Note on K8: Transferred from parameter sheet
Note on W8: Transferred from parameter sheet
Note on K10: Calculates e^-k for use in columns H and I
Note on W10: Calculates e^-k for use in columns H and I
Note on K11: Zero delay is equivalent to average decomposition start at beginning of month 7 (half way through the first year of deposition)
Note on W11: Zero delay is equivalent to average decomposition start at beginning of month 7 (half way through the first year of deposition)
Note on K12: Calculates e^-k*((13-M)/12) for use in columns F and G.
Note on W12: Calculates e^-k*((13-M)/12) for use in columns F and G.
Note on C15: Transferred from activity sheet
Note on E15: Methane correction factor from MCF sheet
Note on F15: Calculates the mass of DOC in the deposited material which will actually degrade in the SWDS. Equation 4 on the Theory sheet.
Note on G15: Calculates the mass of DDOC from material deposited in each year which is left in the SWDS at the end of the year. Equation 5 on the Theory sheet.
Note on H15: Calculates the amount of DDOCm from material deposited each year, which is decomposed to methane and carbon dioxide in the deposition year. Equation 6 on the Theory sheet.
Note on I15: Calculates the total amount of DDOCm left not decomposed in the SWDS at the end of the year. Equation 7 on the Theory sheet.
Note on J15: Calculates the total mass of DDOC dedomposed to methane and carbon dioxide each year. Equation 8 on the Theory sheet.
Note on K15: Calculates the mass of methane formed from DDOCm decomposed. Equation 9 on the Theory sheet.
Note on P15: Transferred from activity sheet
Note on Q15: Methane correction factor from MCF sheet
Note on R15: Calculates the mass of DOC in the deposited material which will actually degrade in the SWDS. Equation 4 on the Theory sheet.
Note on S15: Calculates the mass of DDOC from material deposited in each year which is left in the SWDS at the end of the year. Equation 5 on the Theory sheet.
Note on T15: Calculates the amount of DDOCm from material deposited each year, which is decomposed to methane and carbon dioxide in the deposition year. Equation 6 on the Theory sheet.
Note on U15: Calculates the total amount of DDOCm left not decomposed in the SWDS at the end of the year. Equation 7 on the Theory sheet.
Note on V15: Calculates the total mass of DDOC dedomposed to methane and carbon dioxide each year. Equation 8 on the Theory sheet.
Note on W15: Calculates the mass of methane formed from DDOCm decomposed. Equation 9 on the Theory sheet.
Dry Basis
Wet Basis

## Nappies
Methane calculation from: Nappies
[9 empty] | National values | [8 empty] | National values
|  |  |  | DOC |  |  |  | DOC | 0.6 |  |  |  | DOC |  |  |  | DOC | 0.24
|  |  |  | DOCf |  |  |  | DOCf | 0.5 |  |  |  | DOCf |  |  |  | DOCf | 0.5
|  |  |  | Methane generation rate constant |  |  |  | k | 0.17 |  |  |  | Methane generation rate constant |  |  |  | k | 0.17
|  |  |  | Half-life time (t1/2, years): |  |  |  | h = ln(2)/k | 4.0773 |  |  |  | Half-life time (t1/2, years): |  |  |  | h = ln(2)/k | 4.0773
|  |  |  | exp1 |  |  |  | exp(-k) | 0.84366 |  |  |  | exp1 |  |  |  | exp(-k) | 0.84366
|  |  |  | Process start in deposition year. Month M |  |  |  | M | 13 |  |  |  | Process start in deposition year. Month M |  |  |  | M | 13
|  |  |  | exp2 |  |  |  | exp(-k*((13-M)/12)) | 1 |  |  |  | exp2 |  |  |  | exp(-k*((13-M)/12)) | 1
|  |  |  | Fraction to CH4 |  |  |  | F | 0.5 |  |  |  | Fraction to CH4 |  |  |  | F | 0.5
Year | Amount deposited | Dry matter content | MCF | Decomposable DOC (DDOCm) deposited | DDOCm not reacted. Deposition year | DDOCm decomposed. Deposition year | DDOCm accumulated in SWDS end of year | DDOCm decomposed | CH4 generated | Year | Amount deposited | MCF | Decomposable DOC (DDOCm) deposited | DDOCm not reacted. Deposition year | DDOCm decomposed. Deposition year | DDOCm accumulated in SWDS end of year | DDOCm decomposed | CH4 generated
| W | dm | MCF | D = W * dm * DOC * DOCf * MCF | B = D * exp2 | C = D * (1- exp2) | H = B + (Hlast year * exp1) | E = C + Hlast year * (1 - exp1) | Q = E * 16/12 * F |  | W | MCF | D = W * DOC * DOCf * MCF | B = D * exp2 | C = D * (1- exp2) | H = B + (Hlast year * exp1) | E = C + Hlast year * (1 - exp1) | Q = E * 16/12 * F
| Gg | fraction | fraction | Gg | Gg | Gg | Gg | Gg | Gg |  | Gg | fraction | Gg | Gg | Gg | Gg | Gg | Gg
2000 | 0.79265 | 0.44 | 0.8 | 0.083704 | 0.083704 | 0 | 0.083704 | 0 | 0 | 2000 | 0 | 0.8 | 0 | 0 | 0 | 0 | 0 | 0
2001 | 0.84939 | 0.44 | 0.8 | 0.089695 | 0.089695 | 0 | 0.16031 | 0.013086 | 0.008724 | 2001 | 0 | 0.8 | 0 | 0 | 0 | 0 | 0 | 0
2002 | 0.8405 | 0.44 | 0.8 | 0.088757 | 0.088757 | 0 | 0.22401 | 0.025063 | 0.016708 | 2002 | 0 | 0.8 | 0 | 0 | 0 | 0 | 0 | 0
2003 | 0.90073 | 0.44 | 0.8 | 0.095117 | 0.095117 | 0 | 0.2841 | 0.03502 | 0.023347 | 2003 | 0 | 0.8 | 0 | 0 | 0 | 0 | 0 | 0
2004 | 0.92484 | 0.44 | 0.8 | 0.097663 | 0.097663 | 0 | 0.33735 | 0.044416 | 0.02961 | 2004 | 0 | 0.8 | 0 | 0 | 0 | 0 | 0 | 0
2005 | 0.97259 | 0.44 | 0.8 | 0.10271 | 0.10271 | 0 | 0.38732 | 0.05274 | 0.03516 | 2005 | 0 | 0.8 | 0 | 0 | 0 | 0 | 0 | 0
2006 | 1.0032 | 0.44 | 0.8 | 0.10593 | 0.10593 | 0 | 0.4327 | 0.060552 | 0.040368 | 2006 | 0 | 0.8 | 0 | 0 | 0 | 0 | 0 | 0
2007 | 1.0343 | 0.44 | 0.8 | 0.10922 | 0.10922 | 0 | 0.47428 | 0.067647 | 0.045098 | 2007 | 0 | 0.8 | 0 | 0 | 0 | 0 | 0 | 0
2008 | 1.0658 | 0.44 | 0.8 | 0.11255 | 0.11255 | 0 | 0.51268 | 0.074146 | 0.049431 | 2008 | 0 | 0.8 | 0 | 0 | 0 | 0 | 0 | 0
2009 | 1.0976 | 0.44 | 0.8 | 0.1159 | 0.1159 | 0 | 0.54843 | 0.080149 | 0.053433 | 2009 | 0 | 0.8 | 0 | 0 | 0 | 0 | 0 | 0
2010 | 1.1426 | 0.44 | 0.8 | 0.12066 | 0.12066 | 0 | 0.58335 | 0.085739 | 0.057159 | 2010 | 0 | 0.8 | 0 | 0 | 0 | 0 | 0 | 0
2011 | 1.0729 | 0.44 | 0.8 | 0.1133 | 0.1133 | 0 | 0.60545 | 0.091198 | 0.060798 | 2011 | 0 | 0.8 | 0 | 0 | 0 | 0 | 0 | 0
2012 | 1.0995 | 0.44 | 0.8 | 0.1161 | 0.1161 | 0 | 0.6269 | 0.094652 | 0.063102 | 2012 | 0 | 0.8 | 0 | 0 | 0 | 0 | 0 | 0
2013 | 1.1269 | 0.44 | 0.8 | 0.119 | 0.119 | 0 | 0.64789 | 0.098006 | 0.065337 | 2013 | 0 | 0.8 | 0 | 0 | 0 | 0 | 0 | 0
2014 | 1.1539 | 0.44 | 0.8 | 0.12185 | 0.12185 | 0 | 0.66845 | 0.10129 | 0.067525 | 2014 | 0 | 0.8 | 0 | 0 | 0 | 0 | 0 | 0
2015 | 1.1807 | 0.44 | 0.8 | 0.12468 | 0.12468 | 0 | 0.68863 | 0.1045 | 0.069668 | 2015 | 0 | 0.8 | 0 | 0 | 0 | 0 | 0 | 0
2016 | 1.2063 | 0.44 | 0.8 | 0.12739 | 0.12739 | 0 | 0.70836 | 0.10766 | 0.071772 | 2016 | 0 | 0.8 | 0 | 0 | 0 | 0 | 0 | 0
2017 | 1.25 | 0.44 | 0.8 | 0.132 | 0.132 | 0 | 0.72962 | 0.11074 | 0.073828 | 2017 | 0 | 0.8 | 0 | 0 | 0 | 0 | 0 | 0
2018 | 1.281 | 0.44 | 0.8 | 0.13527 | 0.13527 | 0 | 0.75083 | 0.11407 | 0.076044 | 2018 | 0 | 0.8 | 0 | 0 | 0 | 0 | 0 | 0
2019 | 1.312 | 0.44 | 0.8 | 0.13855 | 0.13855 | 0 | 0.772 | 0.11738 | 0.078254 | 2019 | 0 | 0.8 | 0 | 0 | 0 | 0 | 0 | 0
2020 | 1.343 | 0.44 | 0.8 | 0.14182 | 0.14182 | 0 | 0.79312 | 0.12069 | 0.08046 | 2020 | 0 | 0.8 | 0 | 0 | 0 | 0 | 0 | 0
2021 | 1.3739 | 0.44 | 0.8 | 0.14509 | 0.14509 | 0 | 0.81422 | 0.12399 | 0.082662 | 2021 | 0 | 0.8 | 0 | 0 | 0 | 0 | 0 | 0
2022 | 1.4049 | 0.44 | 0.8 | 0.14836 | 0.14836 | 0 | 0.83529 | 0.12729 | 0.084861 | 2022 | 0 | 0.8 | 0 | 0 | 0 | 0 | 0 | 0
2023 | 1.4359 | 0.44 | 0.8 | 0.15163 | 0.15163 | 0 | 0.85633 | 0.13058 | 0.087056 | 2023 | 0 | 0.8 | 0 | 0 | 0 | 0 | 0 | 0
2024 | 1.4669 | 0.44 | 0.8 | 0.1549 | 0.1549 | 0 | 0.87736 | 0.13387 | 0.08925 | 2024 | 0 | 0.8 | 0 | 0 | 0 | 0 | 0 | 0
2025 | 1.4978 | 0.44 | 0.8 | 0.15817 | 0.15817 | 0 | 0.89837 | 0.13716 | 0.091441 | 2025 | 0 | 0.8 | 0 | 0 | 0 | 0 | 0 | 0
2026 | 1.5288 | 0.44 | 0.8 | 0.16144 | 0.16144 | 0 | 0.91936 | 0.14045 | 0.093631 | 2026 | 0 | 0.8 | 0 | 0 | 0 | 0 | 0 | 0
2027 | 1.5598 | 0.44 | 0.8 | 0.16471 | 0.16471 | 0 | 0.94035 | 0.14373 | 0.095819 | 2027 | 0 | 0.8 | 0 | 0 | 0 | 0 | 0 | 0
2028 | 1.5908 | 0.44 | 0.8 | 0.16799 | 0.16799 | 0 | 0.96132 | 0.14701 | 0.098006 | 2028 | 0 | 0.8 | 0 | 0 | 0 | 0 | 0 | 0
2029 | 1.6217 | 0.44 | 0.8 | 0.17126 | 0.17126 | 0 | 0.98229 | 0.15029 | 0.10019 | 2029 | 0 | 0.8 | 0 | 0 | 0 | 0 | 0 | 0
2030 | 1.6527 | 0.44 | 0.8 | 0.17453 | 0.17453 | 0 | 1.0033 | 0.15357 | 0.10238 | 2030 | 0 | 0.8 | 0 | 0 | 0 | 0 | 0 | 0
2031 | 0 | 0.44 | 0.8 | 0 | 0 | 0 | 0.84641 | 0.15684 | 0.10456 | 2031 | 0 | 0.8 | 0 | 0 | 0 | 0 | 0 | 0
2032 | 0 | 0.44 | 0.8 | 0 | 0 | 0 | 0.71409 | 0.13232 | 0.088216 | 2032 | 0 | 0.8 | 0 | 0 | 0 | 0 | 0 | 0
2033 | 0 | 0.44 | 0.8 | 0 | 0 | 0 | 0.60245 | 0.11164 | 0.074424 | 2033 | 0 | 0.8 | 0 | 0 | 0 | 0 | 0 | 0
2034 | 0 | 0.44 | 0.8 | 0 | 0 | 0 | 0.50827 | 0.094184 | 0.062789 | 2034 | 0 | 0.8 | 0 | 0 | 0 | 0 | 0 | 0
2035 | 0 | 0.44 | 0.8 | 0 | 0 | 0 | 0.42881 | 0.07946 | 0.052973 | 2035 | 0 | 0.8 | 0 | 0 | 0 | 0 | 0 | 0
2036 | 0 | 0.44 | 0.8 | 0 | 0 | 0 | 0.36177 | 0.067037 | 0.044692 | 2036 | 0 | 0.8 | 0 | 0 | 0 | 0 | 0 | 0
2037 | 0 | 0.44 | 0.8 | 0 | 0 | 0 | 0.30521 | 0.056557 | 0.037705 | 2037 | 0 | 0.8 | 0 | 0 | 0 | 0 | 0 | 0
2038 | 0 | 0.44 | 0.8 | 0 | 0 | 0 | 0.2575 | 0.047715 | 0.03181 | 2038 | 0 | 0.8 | 0 | 0 | 0 | 0 | 0 | 0
2039 | 0 | 0.44 | 0.8 | 0 | 0 | 0 | 0.21724 | 0.040256 | 0.026837 | 2039 | 0 | 0.8 | 0 | 0 | 0 | 0 | 0 | 0
2040 | 0 | 0.44 | 0.8 | 0 | 0 | 0 | 0.18328 | 0.033962 | 0.022642 | 2040 | 0 | 0.8 | 0 | 0 | 0 | 0 | 0 | 0
2041 | 0 | 0.44 | 0.8 | 0 | 0 | 0 | 0.15463 | 0.028653 | 0.019102 | 2041 | 0 | 0.8 | 0 | 0 | 0 | 0 | 0 | 0
2042 | 0 | 0.44 | 0.8 | 0 | 0 | 0 | 0.13045 | 0.024173 | 0.016116 | 2042 | 0 | 0.8 | 0 | 0 | 0 | 0 | 0 | 0
2043 | 0 | 0.44 | 0.8 | 0 | 0 | 0 | 0.11006 | 0.020394 | 0.013596 | 2043 | 0 | 0.8 | 0 | 0 | 0 | 0 | 0 | 0
2044 | 0 | 0.44 | 0.8 | 0 | 0 | 0 | 0.092852 | 0.017206 | 0.011471 | 2044 | 0 | 0.8 | 0 | 0 | 0 | 0 | 0 | 0
2045 | 0 | 0.44 | 0.8 | 0 | 0 | 0 | 0.078336 | 0.014516 | 0.0096773 | 2045 | 0 | 0.8 | 0 | 0 | 0 | 0 | 0 | 0
2046 | 0 | 0.44 | 0.8 | 0 | 0 | 0 | 0.066089 | 0.012247 | 0.0081644 | 2046 | 0 | 0.8 | 0 | 0 | 0 | 0 | 0 | 0
2047 | 0 | 0.44 | 0.8 | 0 | 0 | 0 | 0.055757 | 0.010332 | 0.006888 | 2047 | 0 | 0.8 | 0 | 0 | 0 | 0 | 0 | 0
2048 | 0 | 0.44 | 0.8 | 0 | 0 | 0 | 0.04704 | 0.0087168 | 0.0058112 | 2048 | 0 | 0.8 | 0 | 0 | 0 | 0 | 0 | 0
2049 | 0 | 0.44 | 0.8 | 0 | 0 | 0 | 0.039686 | 0.007354 | 0.0049027 | 2049 | 0 | 0.8 | 0 | 0 | 0 | 0 | 0 | 0
2050 | 0 | 0.44 | 0.8 | 0 | 0 | 0 | 0.033482 | 0.0062043 | 0.0041362 | 2050 | 0 | 0.8 | 0 | 0 | 0 | 0 | 0 | 0
2051 | 0 | 0.44 | 0.8 | 0 | 0 | 0 | 0.028247 | 0.0052344 | 0.0034896 | 2051 | 0 | 0.8 | 0 | 0 | 0 | 0 | 0 | 0
2052 | 0 | 0.44 | 0.8 | 0 | 0 | 0 | 0.023831 | 0.0044161 | 0.002944 | 2052 | 0 | 0.8 | 0 | 0 | 0 | 0 | 0 | 0
2053 | 0 | 0.44 | 0.8 | 0 | 0 | 0 | 0.020106 | 0.0037257 | 0.0024838 | 2053 | 0 | 0.8 | 0 | 0 | 0 | 0 | 0 | 0
2054 | 0 | 0.44 | 0.8 | 0 | 0 | 0 | 0.016962 | 0.0031432 | 0.0020955 | 2054 | 0 | 0.8 | 0 | 0 | 0 | 0 | 0 | 0
2055 | 0 | 0.44 | 0.8 | 0 | 0 | 0 | 0.014311 | 0.0026518 | 0.0017679 | 2055 | 0 | 0.8 | 0 | 0 | 0 | 0 | 0 | 0
2056 | 0 | 0.44 | 0.8 | 0 | 0 | 0 | 0.012073 | 0.0022373 | 0.0014915 | 2056 | 0 | 0.8 | 0 | 0 | 0 | 0 | 0 | 0
2057 | 0 | 0.44 | 0.8 | 0 | 0 | 0 | 0.010186 | 0.0018875 | 0.0012583 | 2057 | 0 | 0.8 | 0 | 0 | 0 | 0 | 0 | 0
2058 | 0 | 0.44 | 0.8 | 0 | 0 | 0 | 0.0085935 | 0.0015924 | 0.0010616 | 2058 | 0 | 0.8 | 0 | 0 | 0 | 0 | 0 | 0
2059 | 0 | 0.44 | 0.8 | 0 | 0 | 0 | 0.00725 | 0.0013435 | 0.00089564 | 2059 | 0 | 0.8 | 0 | 0 | 0 | 0 | 0 | 0
2060 | 0 | 0.44 | 0.8 | 0 | 0 | 0 | 0.0061166 | 0.0011334 | 0.00075562 | 2060 | 0 | 0.8 | 0 | 0 | 0 | 0 | 0 | 0
2061 | 0 | 0.44 | 0.8 | 0 | 0 | 0 | 0.0051603 | 0.00095624 | 0.00063749 | 2061 | 0 | 0.8 | 0 | 0 | 0 | 0 | 0 | 0
2062 | 0 | 0.44 | 0.8 | 0 | 0 | 0 | 0.0043536 | 0.00080674 | 0.00053783 | 2062 | 0 | 0.8 | 0 | 0 | 0 | 0 | 0 | 0
2063 | 0 | 0.44 | 0.8 | 0 | 0 | 0 | 0.003673 | 0.00068062 | 0.00045375 | 2063 | 0 | 0.8 | 0 | 0 | 0 | 0 | 0 | 0
2064 | 0 | 0.44 | 0.8 | 0 | 0 | 0 | 0.0030988 | 0.00057422 | 0.00038281 | 2064 | 0 | 0.8 | 0 | 0 | 0 | 0 | 0 | 0
2065 | 0 | 0.44 | 0.8 | 0 | 0 | 0 | 0.0026143 | 0.00048445 | 0.00032296 | 2065 | 0 | 0.8 | 0 | 0 | 0 | 0 | 0 | 0
2066 | 0 | 0.44 | 0.8 | 0 | 0 | 0 | 0.0022056 | 0.00040871 | 0.00027247 | 2066 | 0 | 0.8 | 0 | 0 | 0 | 0 | 0 | 0
2067 | 0 | 0.44 | 0.8 | 0 | 0 | 0 | 0.0018608 | 0.00034481 | 0.00022988 | 2067 | 0 | 0.8 | 0 | 0 | 0 | 0 | 0 | 0
2068 | 0 | 0.44 | 0.8 | 0 | 0 | 0 | 0.0015699 | 0.00029091 | 0.00019394 | 2068 | 0 | 0.8 | 0 | 0 | 0 | 0 | 0 | 0
2069 | 0 | 0.44 | 0.8 | 0 | 0 | 0 | 0.0013245 | 0.00024543 | 0.00016362 | 2069 | 0 | 0.8 | 0 | 0 | 0 | 0 | 0 | 0
2070 | 0 | 0.44 | 0.8 | 0 | 0 | 0 | 0.0011174 | 0.00020706 | 0.00013804 | 2070 | 0 | 0.8 | 0 | 0 | 0 | 0 | 0 | 0
2071 | 0 | 0.44 | 0.8 | 0 | 0 | 0 | 0.00094271 | 0.00017469 | 0.00011646 | 2071 | 0 | 0.8 | 0 | 0 | 0 | 0 | 0 | 0
2072 | 0 | 0.44 | 0.8 | 0 | 0 | 0 | 0.00079533 | 0.00014738 | 9.8252e-05 | 2072 | 0 | 0.8 | 0 | 0 | 0 | 0 | 0 | 0
2073 | 0 | 0.44 | 0.8 | 0 | 0 | 0 | 0.00067099 | 0.00012434 | 8.2892e-05 | 2073 | 0 | 0.8 | 0 | 0 | 0 | 0 | 0 | 0
2074 | 0 | 0.44 | 0.8 | 0 | 0 | 0 | 0.00056609 | 0.0001049 | 6.9933e-05 | 2074 | 0 | 0.8 | 0 | 0 | 0 | 0 | 0 | 0
2075 | 0 | 0.44 | 0.8 | 0 | 0 | 0 | 0.00047759 | 8.85e-05 | 5.9e-05 | 2075 | 0 | 0.8 | 0 | 0 | 0 | 0 | 0 | 0
2076 | 0 | 0.44 | 0.8 | 0 | 0 | 0 | 0.00040293 | 7.4665e-05 | 4.9776e-05 | 2076 | 0 | 0.8 | 0 | 0 | 0 | 0 | 0 | 0
2077 | 0 | 0.44 | 0.8 | 0 | 0 | 0 | 0.00033994 | 6.2992e-05 | 4.1995e-05 | 2077 | 0 | 0.8 | 0 | 0 | 0 | 0 | 0 | 0
2078 | 0 | 0.44 | 0.8 | 0 | 0 | 0 | 0.00028679 | 5.3144e-05 | 3.5429e-05 | 2078 | 0 | 0.8 | 0 | 0 | 0 | 0 | 0 | 0
2079 | 0 | 0.44 | 0.8 | 0 | 0 | 0 | 0.00024196 | 4.4836e-05 | 2.989e-05 | 2079 | 0 | 0.8 | 0 | 0 | 0 | 0 | 0 | 0
2080 | 0 | 0.44 | 0.8 | 0 | 0 | 0 | 0.00020413 | 3.7826e-05 | 2.5218e-05 | 2080 | 0 | 0.8 | 0 | 0 | 0 | 0 | 0 | 0
Note on K7: Transferred from parameter sheet
Note on W7: Transferred from parameter sheet
Note on K8: Transferred from parameter sheet
Note on W8: Transferred from parameter sheet
Note on K10: Calculates e^-k for use in columns H and I
Note on W10: Calculates e^-k for use in columns H and I
Note on K11: Zero delay is equivalent to average decomposition start at beginning of month 7 (half way through the first year of deposition)
Note on W11: Zero delay is equivalent to average decomposition start at beginning of month 7 (half way through the first year of deposition)
Note on K12: Calculates e^-k*((13-M)/12) for use in columns F and G.
Note on W12: Calculates e^-k*((13-M)/12) for use in columns F and G.
Note on C15: Transferred from activity sheet
Note on E15: Methane correction factor from MCF sheet
Note on F15: Calculates the mass of DOC in the deposited material which will actually degrade in the SWDS. Equation 4 on the Theory sheet.
Note on G15: Calculates the mass of DDOC from material deposited in each year which is left in the SWDS at the end of the year. Equation 5 on the Theory sheet.
Note on H15: Calculates the amount of DDOCm from material deposited each year, which is decomposed to methane and carbon dioxide in the deposition year. Equation 6 on the Theory sheet.
Note on I15: Calculates the total amount of DDOCm left not decomposed in the SWDS at the end of the year. Equation 7 on the Theory sheet.
Note on J15: Calculates the total mass of DDOC dedomposed to methane and carbon dioxide each year. Equation 8 on the Theory sheet.
Note on K15: Calculates the mass of methane formed from DDOCm decomposed. Equation 9 on the Theory sheet.
Note on P15: Transferred from activity sheet
Note on Q15: Methane correction factor from MCF sheet
Note on R15: Calculates the mass of DOC in the deposited material which will actually degrade in the SWDS. Equation 4 on the Theory sheet.
Note on S15: Calculates the mass of DDOC from material deposited in each year which is left in the SWDS at the end of the year. Equation 5 on the Theory sheet.
Note on T15: Calculates the amount of DDOCm from material deposited each year, which is decomposed to methane and carbon dioxide in the deposition year. Equation 6 on the Theory sheet.
Note on U15: Calculates the total amount of DDOCm left not decomposed in the SWDS at the end of the year. Equation 7 on the Theory sheet.
Note on V15: Calculates the total mass of DDOC dedomposed to methane and carbon dioxide each year. Equation 8 on the Theory sheet.
Note on W15: Calculates the mass of methane formed from DDOCm decomposed. Equation 9 on the Theory sheet.
Dry Basis
Wet Basis

## Garden
Methane calculation from: Garden / park waste
[9 empty] | National values | [8 empty] | National values
|  |  |  | DOC |  |  |  | DOC | 0.49 |  |  |  | DOC |  |  |  | DOC | 0.2
|  |  |  | DOCf |  |  |  | DOCf | 0.5 |  |  |  | DOCf |  |  |  | DOCf | 0.5
|  |  |  | Methane generation rate constant |  |  |  | k | 0.17 |  |  |  | Methane generation rate constant |  |  |  | k | 0.17
|  |  |  | Half-life time (t1/2, years): |  |  |  | h = ln(2)/k | 4.0773 |  |  |  | Half-life time (t1/2, years): |  |  |  | h = ln(2)/k | 4.0773
|  |  |  | exp1 |  |  |  | exp(-k) | 0.84366 |  |  |  | exp1 |  |  |  | exp(-k) | 0.84366
|  |  |  | Process start in deposition year. Month M |  |  |  | M | 13 |  |  |  | Process start in deposition year. Month M |  |  |  | M | 13
|  |  |  | exp2 |  |  |  | exp(-k*((13-M)/12)) | 1 |  |  |  | exp2 |  |  |  | exp(-k*((13-M)/12)) | 1
|  |  |  | Fraction to CH4 |  |  |  | F | 0.5 |  |  |  | Fraction to CH4 |  |  |  | F | 0.5
Year | Amount deposited | Dry matter content | MCF | Decomposable DOC (DDOCm) deposited | DDOCm not reacted. Deposition year | DDOCm decomposed. Deposition year | DDOCm accumulated in SWDS end of year | DDOCm decomposed | CH4 generated | Year | Amount deposited | MCF | Decomposable DOC (DDOCm) deposited | DDOCm not reacted. Deposition year | DDOCm decomposed. Deposition year | DDOCm accumulated in SWDS end of year | DDOCm decomposed | CH4 generated
| W | dm | MCF | D = W * dm * DOC * DOCf * MCF | B = D * exp2 | C = D * (1- exp2) | H = B + (Hlast year * exp1) | E = C + Hlast year * (1 - exp1) | Q = E * 16/12 * F |  | W | MCF | D = W * DOC * DOCf * MCF | B = D * exp2 | C = D * (1- exp2) | H = B + (Hlast year * exp1) | E = C + Hlast year * (1 - exp1) | Q = E * 16/12 * F
| Gg | fraction | fraction | Gg | Gg | Gg | Gg | Gg | Gg |  | Gg | fraction | Gg | Gg | Gg | Gg | Gg | Gg
2000 | 0 | 0.57 | 0.8 | 0 | 0 | 0 | 0 | 0 | 0 | 2000 | 0 | 0.8 | 0 | 0 | 0 | 0 | 0 | 0
2001 | 0 | 0.57 | 0.8 | 0 | 0 | 0 | 0 | 0 | 0 | 2001 | 0 | 0.8 | 0 | 0 | 0 | 0 | 0 | 0
2002 | 0 | 0.57 | 0.8 | 0 | 0 | 0 | 0 | 0 | 0 | 2002 | 0 | 0.8 | 0 | 0 | 0 | 0 | 0 | 0
2003 | 0 | 0.57 | 0.8 | 0 | 0 | 0 | 0 | 0 | 0 | 2003 | 0 | 0.8 | 0 | 0 | 0 | 0 | 0 | 0
2004 | 0 | 0.57 | 0.8 | 0 | 0 | 0 | 0 | 0 | 0 | 2004 | 0 | 0.8 | 0 | 0 | 0 | 0 | 0 | 0
2005 | 0 | 0.57 | 0.8 | 0 | 0 | 0 | 0 | 0 | 0 | 2005 | 0 | 0.8 | 0 | 0 | 0 | 0 | 0 | 0
2006 | 0 | 0.57 | 0.8 | 0 | 0 | 0 | 0 | 0 | 0 | 2006 | 0 | 0.8 | 0 | 0 | 0 | 0 | 0 | 0
2007 | 0 | 0.57 | 0.8 | 0 | 0 | 0 | 0 | 0 | 0 | 2007 | 0 | 0.8 | 0 | 0 | 0 | 0 | 0 | 0
2008 | 0 | 0.57 | 0.8 | 0 | 0 | 0 | 0 | 0 | 0 | 2008 | 0 | 0.8 | 0 | 0 | 0 | 0 | 0 | 0
2009 | 0 | 0.57 | 0.8 | 0 | 0 | 0 | 0 | 0 | 0 | 2009 | 0 | 0.8 | 0 | 0 | 0 | 0 | 0 | 0
2010 | 0 | 0.57 | 0.8 | 0 | 0 | 0 | 0 | 0 | 0 | 2010 | 0 | 0.8 | 0 | 0 | 0 | 0 | 0 | 0
2011 | 0 | 0.57 | 0.8 | 0 | 0 | 0 | 0 | 0 | 0 | 2011 | 0 | 0.8 | 0 | 0 | 0 | 0 | 0 | 0
2012 | 0 | 0.57 | 0.8 | 0 | 0 | 0 | 0 | 0 | 0 | 2012 | 0 | 0.8 | 0 | 0 | 0 | 0 | 0 | 0
2013 | 0 | 0.57 | 0.8 | 0 | 0 | 0 | 0 | 0 | 0 | 2013 | 0 | 0.8 | 0 | 0 | 0 | 0 | 0 | 0
2014 | 0 | 0.57 | 0.8 | 0 | 0 | 0 | 0 | 0 | 0 | 2014 | 0 | 0.8 | 0 | 0 | 0 | 0 | 0 | 0
2015 | 0 | 0.57 | 0.8 | 0 | 0 | 0 | 0 | 0 | 0 | 2015 | 0 | 0.8 | 0 | 0 | 0 | 0 | 0 | 0
2016 | 0 | 0.57 | 0.8 | 0 | 0 | 0 | 0 | 0 | 0 | 2016 | 0 | 0.8 | 0 | 0 | 0 | 0 | 0 | 0
2017 | 0 | 0.57 | 0.8 | 0 | 0 | 0 | 0 | 0 | 0 | 2017 | 0 | 0.8 | 0 | 0 | 0 | 0 | 0 | 0
2018 | 0 | 0.57 | 0.8 | 0 | 0 | 0 | 0 | 0 | 0 | 2018 | 0 | 0.8 | 0 | 0 | 0 | 0 | 0 | 0
2019 | 0 | 0.57 | 0.8 | 0 | 0 | 0 | 0 | 0 | 0 | 2019 | 0 | 0.8 | 0 | 0 | 0 | 0 | 0 | 0
2020 | 0 | 0.57 | 0.8 | 0 | 0 | 0 | 0 | 0 | 0 | 2020 | 0 | 0.8 | 0 | 0 | 0 | 0 | 0 | 0
2021 | 0 | 0.57 | 0.8 | 0 | 0 | 0 | 0 | 0 | 0 | 2021 | 0 | 0.8 | 0 | 0 | 0 | 0 | 0 | 0
2022 | 0 | 0.57 | 0.8 | 0 | 0 | 0 | 0 | 0 | 0 | 2022 | 0 | 0.8 | 0 | 0 | 0 | 0 | 0 | 0
2023 | 0 | 0.57 | 0.8 | 0 | 0 | 0 | 0 | 0 | 0 | 2023 | 0 | 0.8 | 0 | 0 | 0 | 0 | 0 | 0
2024 | 0 | 0.57 | 0.8 | 0 | 0 | 0 | 0 | 0 | 0 | 2024 | 0 | 0.8 | 0 | 0 | 0 | 0 | 0 | 0
2025 | 0 | 0.57 | 0.8 | 0 | 0 | 0 | 0 | 0 | 0 | 2025 | 0 | 0.8 | 0 | 0 | 0 | 0 | 0 | 0
2026 | 0 | 0.57 | 0.8 | 0 | 0 | 0 | 0 | 0 | 0 | 2026 | 0 | 0.8 | 0 | 0 | 0 | 0 | 0 | 0
2027 | 0 | 0.57 | 0.8 | 0 | 0 | 0 | 0 | 0 | 0 | 2027 | 0 | 0.8 | 0 | 0 | 0 | 0 | 0 | 0
2028 | 0 | 0.57 | 0.8 | 0 | 0 | 0 | 0 | 0 | 0 | 2028 | 0 | 0.8 | 0 | 0 | 0 | 0 | 0 | 0
2029 | 0 | 0.57 | 0.8 | 0 | 0 | 0 | 0 | 0 | 0 | 2029 | 0 | 0.8 | 0 | 0 | 0 | 0 | 0 | 0
2030 | 0 | 0.57 | 0.8 | 0 | 0 | 0 | 0 | 0 | 0 | 2030 | 0 | 0.8 | 0 | 0 | 0 | 0 | 0 | 0
2031 | 0 | 0.57 | 0.8 | 0 | 0 | 0 | 0 | 0 | 0 | 2031 | 0 | 0.8 | 0 | 0 | 0 | 0 | 0 | 0
2032 | 0 | 0.57 | 0.8 | 0 | 0 | 0 | 0 | 0 | 0 | 2032 | 0 | 0.8 | 0 | 0 | 0 | 0 | 0 | 0
2033 | 0 | 0.57 | 0.8 | 0 | 0 | 0 | 0 | 0 | 0 | 2033 | 0 | 0.8 | 0 | 0 | 0 | 0 | 0 | 0
2034 | 0 | 0.57 | 0.8 | 0 | 0 | 0 | 0 | 0 | 0 | 2034 | 0 | 0.8 | 0 | 0 | 0 | 0 | 0 | 0
2035 | 0 | 0.57 | 0.8 | 0 | 0 | 0 | 0 | 0 | 0 | 2035 | 0 | 0.8 | 0 | 0 | 0 | 0 | 0 | 0
2036 | 0 | 0.57 | 0.8 | 0 | 0 | 0 | 0 | 0 | 0 | 2036 | 0 | 0.8 | 0 | 0 | 0 | 0 | 0 | 0
2037 | 0 | 0.57 | 0.8 | 0 | 0 | 0 | 0 | 0 | 0 | 2037 | 0 | 0.8 | 0 | 0 | 0 | 0 | 0 | 0
2038 | 0 | 0.57 | 0.8 | 0 | 0 | 0 | 0 | 0 | 0 | 2038 | 0 | 0.8 | 0 | 0 | 0 | 0 | 0 | 0
2039 | 0 | 0.57 | 0.8 | 0 | 0 | 0 | 0 | 0 | 0 | 2039 | 0 | 0.8 | 0 | 0 | 0 | 0 | 0 | 0
2040 | 0 | 0.57 | 0.8 | 0 | 0 | 0 | 0 | 0 | 0 | 2040 | 0 | 0.8 | 0 | 0 | 0 | 0 | 0 | 0
2041 | 0 | 0.57 | 0.8 | 0 | 0 | 0 | 0 | 0 | 0 | 2041 | 0 | 0.8 | 0 | 0 | 0 | 0 | 0 | 0
2042 | 0 | 0.57 | 0.8 | 0 | 0 | 0 | 0 | 0 | 0 | 2042 | 0 | 0.8 | 0 | 0 | 0 | 0 | 0 | 0
2043 | 0 | 0.57 | 0.8 | 0 | 0 | 0 | 0 | 0 | 0 | 2043 | 0 | 0.8 | 0 | 0 | 0 | 0 | 0 | 0
2044 | 0 | 0.57 | 0.8 | 0 | 0 | 0 | 0 | 0 | 0 | 2044 | 0 | 0.8 | 0 | 0 | 0 | 0 | 0 | 0
2045 | 0 | 0.57 | 0.8 | 0 | 0 | 0 | 0 | 0 | 0 | 2045 | 0 | 0.8 | 0 | 0 | 0 | 0 | 0 | 0
2046 | 0 | 0.57 | 0.8 | 0 | 0 | 0 | 0 | 0 | 0 | 2046 | 0 | 0.8 | 0 | 0 | 0 | 0 | 0 | 0
2047 | 0 | 0.57 | 0.8 | 0 | 0 | 0 | 0 | 0 | 0 | 2047 | 0 | 0.8 | 0 | 0 | 0 | 0 | 0 | 0
2048 | 0 | 0.57 | 0.8 | 0 | 0 | 0 | 0 | 0 | 0 | 2048 | 0 | 0.8 | 0 | 0 | 0 | 0 | 0 | 0
2049 | 0 | 0.57 | 0.8 | 0 | 0 | 0 | 0 | 0 | 0 | 2049 | 0 | 0.8 | 0 | 0 | 0 | 0 | 0 | 0
2050 | 0 | 0.57 | 0.8 | 0 | 0 | 0 | 0 | 0 | 0 | 2050 | 0 | 0.8 | 0 | 0 | 0 | 0 | 0 | 0
2051 | 0 | 0.57 | 0.8 | 0 | 0 | 0 | 0 | 0 | 0 | 2051 | 0 | 0.8 | 0 | 0 | 0 | 0 | 0 | 0
2052 | 0 | 0.57 | 0.8 | 0 | 0 | 0 | 0 | 0 | 0 | 2052 | 0 | 0.8 | 0 | 0 | 0 | 0 | 0 | 0
2053 | 0 | 0.57 | 0.8 | 0 | 0 | 0 | 0 | 0 | 0 | 2053 | 0 | 0.8 | 0 | 0 | 0 | 0 | 0 | 0
2054 | 0 | 0.57 | 0.8 | 0 | 0 | 0 | 0 | 0 | 0 | 2054 | 0 | 0.8 | 0 | 0 | 0 | 0 | 0 | 0
2055 | 0 | 0.57 | 0.8 | 0 | 0 | 0 | 0 | 0 | 0 | 2055 | 0 | 0.8 | 0 | 0 | 0 | 0 | 0 | 0
2056 | 0 | 0.57 | 0.8 | 0 | 0 | 0 | 0 | 0 | 0 | 2056 | 0 | 0.8 | 0 | 0 | 0 | 0 | 0 | 0
2057 | 0 | 0.57 | 0.8 | 0 | 0 | 0 | 0 | 0 | 0 | 2057 | 0 | 0.8 | 0 | 0 | 0 | 0 | 0 | 0
2058 | 0 | 0.57 | 0.8 | 0 | 0 | 0 | 0 | 0 | 0 | 2058 | 0 | 0.8 | 0 | 0 | 0 | 0 | 0 | 0
2059 | 0 | 0.57 | 0.8 | 0 | 0 | 0 | 0 | 0 | 0 | 2059 | 0 | 0.8 | 0 | 0 | 0 | 0 | 0 | 0
2060 | 0 | 0.57 | 0.8 | 0 | 0 | 0 | 0 | 0 | 0 | 2060 | 0 | 0.8 | 0 | 0 | 0 | 0 | 0 | 0
2061 | 0 | 0.57 | 0.8 | 0 | 0 | 0 | 0 | 0 | 0 | 2061 | 0 | 0.8 | 0 | 0 | 0 | 0 | 0 | 0
2062 | 0 | 0.57 | 0.8 | 0 | 0 | 0 | 0 | 0 | 0 | 2062 | 0 | 0.8 | 0 | 0 | 0 | 0 | 0 | 0
2063 | 0 | 0.57 | 0.8 | 0 | 0 | 0 | 0 | 0 | 0 | 2063 | 0 | 0.8 | 0 | 0 | 0 | 0 | 0 | 0
2064 | 0 | 0.57 | 0.8 | 0 | 0 | 0 | 0 | 0 | 0 | 2064 | 0 | 0.8 | 0 | 0 | 0 | 0 | 0 | 0
2065 | 0 | 0.57 | 0.8 | 0 | 0 | 0 | 0 | 0 | 0 | 2065 | 0 | 0.8 | 0 | 0 | 0 | 0 | 0 | 0
2066 | 0 | 0.57 | 0.8 | 0 | 0 | 0 | 0 | 0 | 0 | 2066 | 0 | 0.8 | 0 | 0 | 0 | 0 | 0 | 0
2067 | 0 | 0.57 | 0.8 | 0 | 0 | 0 | 0 | 0 | 0 | 2067 | 0 | 0.8 | 0 | 0 | 0 | 0 | 0 | 0
2068 | 0 | 0.57 | 0.8 | 0 | 0 | 0 | 0 | 0 | 0 | 2068 | 0 | 0.8 | 0 | 0 | 0 | 0 | 0 | 0
2069 | 0 | 0.57 | 0.8 | 0 | 0 | 0 | 0 | 0 | 0 | 2069 | 0 | 0.8 | 0 | 0 | 0 | 0 | 0 | 0
2070 | 0 | 0.57 | 0.8 | 0 | 0 | 0 | 0 | 0 | 0 | 2070 | 0 | 0.8 | 0 | 0 | 0 | 0 | 0 | 0
2071 | 0 | 0.57 | 0.8 | 0 | 0 | 0 | 0 | 0 | 0 | 2071 | 0 | 0.8 | 0 | 0 | 0 | 0 | 0 | 0
2072 | 0 | 0.57 | 0.8 | 0 | 0 | 0 | 0 | 0 | 0 | 2072 | 0 | 0.8 | 0 | 0 | 0 | 0 | 0 | 0
2073 | 0 | 0.57 | 0.8 | 0 | 0 | 0 | 0 | 0 | 0 | 2073 | 0 | 0.8 | 0 | 0 | 0 | 0 | 0 | 0
2074 | 0 | 0.57 | 0.8 | 0 | 0 | 0 | 0 | 0 | 0 | 2074 | 0 | 0.8 | 0 | 0 | 0 | 0 | 0 | 0
2075 | 0 | 0.57 | 0.8 | 0 | 0 | 0 | 0 | 0 | 0 | 2075 | 0 | 0.8 | 0 | 0 | 0 | 0 | 0 | 0
2076 | 0 | 0.57 | 0.8 | 0 | 0 | 0 | 0 | 0 | 0 | 2076 | 0 | 0.8 | 0 | 0 | 0 | 0 | 0 | 0
2077 | 0 | 0.57 | 0.8 | 0 | 0 | 0 | 0 | 0 | 0 | 2077 | 0 | 0.8 | 0 | 0 | 0 | 0 | 0 | 0
2078 | 0 | 0.57 | 0.8 | 0 | 0 | 0 | 0 | 0 | 0 | 2078 | 0 | 0.8 | 0 | 0 | 0 | 0 | 0 | 0
2079 | 0 | 0.57 | 0.8 | 0 | 0 | 0 | 0 | 0 | 0 | 2079 | 0 | 0.8 | 0 | 0 | 0 | 0 | 0 | 0
2080 | 0 | 0.57 | 0.8 | 0 | 0 | 0 | 0 | 0 | 0 | 2080 | 0 | 0.8 | 0 | 0 | 0 | 0 | 0 | 0
Note on K7: Transferred from parameter sheet
Note on W7: Transferred from parameter sheet
Note on K8: Transferred from parameter sheet
Note on W8: Transferred from parameter sheet
Note on K10: Calculates e^-k for use in columns H and I
Note on W10: Calculates e^-k for use in columns H and I
Note on K11: Zero delay is equivalent to average decomposition start at beginning of month 7 (half way through the first year of deposition)
Note on W11: Zero delay is equivalent to average decomposition start at beginning of month 7 (half way through the first year of deposition)
Note on K12: Calculates e^-k*((13-M)/12) for use in columns F and G.
Note on W12: Calculates e^-k*((13-M)/12) for use in columns F and G.
Note on C15: Transferred from activity sheet
Note on E15: Methane correction factor from MCF sheet
Note on F15: Calculates the mass of DOC in the deposited material which will actually degrade in the SWDS. Equation 4 on the Theory sheet.
Note on G15: Calculates the mass of DDOC from material deposited in each year which is left in the SWDS at the end of the year. Equation 5 on the Theory sheet.
Note on H15: Calculates the amount of DDOCm from material deposited each year, which is decomposed to methane and carbon dioxide in the deposition year. Equation 6 on the Theory sheet.
Note on I15: Calculates the total amount of DDOCm left not decomposed in the SWDS at the end of the year. Equation 7 on the Theory sheet.
Note on J15: Calculates the total mass of DDOC dedomposed to methane and carbon dioxide each year. Equation 8 on the Theory sheet.
Note on K15: Calculates the mass of methane formed from DDOCm decomposed. Equation 9 on the Theory sheet.
Note on P15: Transferred from activity sheet
Note on Q15: Methane correction factor from MCF sheet
Note on R15: Calculates the mass of DOC in the deposited material which will actually degrade in the SWDS. Equation 4 on the Theory sheet.
Note on S15: Calculates the mass of DDOC from material deposited in each year which is left in the SWDS at the end of the year. Equation 5 on the Theory sheet.
Note on T15: Calculates the amount of DDOCm from material deposited each year, which is decomposed to methane and carbon dioxide in the deposition year. Equation 6 on the Theory sheet.
Note on U15: Calculates the total amount of DDOCm left not decomposed in the SWDS at the end of the year. Equation 7 on the Theory sheet.
Note on V15: Calculates the total mass of DDOC dedomposed to methane and carbon dioxide each year. Equation 8 on the Theory sheet.
Note on W15: Calculates the mass of methane formed from DDOCm decomposed. Equation 9 on the Theory sheet.
Dry Basis
Wet Basis

## Wood
Methane calculation from: Wood
[9 empty] | National values | [8 empty] | National values
|  |  |  | DOC |  |  |  | DOC | 0.5 |  |  |  | DOC |  |  |  | DOC | 0.43
|  |  |  | DOCf |  |  |  | DOCf | 0.5 |  |  |  | DOCf |  |  |  | DOCf | 0.5
|  |  |  | Methane generation rate constant |  |  |  | k | 0.035 |  |  |  | Methane generation rate constant |  |  |  | k | 0.035
|  |  |  | Half-life time (t1/2, years): |  |  |  | h = ln(2)/k | 19.8042 |  |  |  | Half-life time (t1/2, years): |  |  |  | h = ln(2)/k | 19.8042
|  |  |  | exp1 |  |  |  | exp(-k) | 0.96561 |  |  |  | exp1 |  |  |  | exp(-k) | 0.96561
|  |  |  | Process start in deposition year. Month M |  |  |  | M | 13 |  |  |  | Process start in deposition year. Month M |  |  |  | M | 13
|  |  |  | exp2 |  |  |  | exp(-k*((13-M)/12)) | 1 |  |  |  | exp2 |  |  |  | exp(-k*((13-M)/12)) | 1
|  |  |  | Fraction to CH4 |  |  |  | F | 0.5 |  |  |  | Fraction to CH4 |  |  |  | F | 0.5
Year | Amount deposited | Dry matter content | MCF | Decomposable DOC (DDOCm) deposited | DDOCm not reacted. Deposition year | DDOCm decomposed. Deposition year | DDOCm accumulated in SWDS end of year | DDOCm decomposed | CH4 generated | Year | Amount deposited | MCF | Decomposable DOC (DDOCm) deposited | DDOCm not reacted. Deposition year | DDOCm decomposed. Deposition year | DDOCm accumulated in SWDS end of year | DDOCm decomposed | CH4 generated
| W | dm | MCF | D = W * dm * DOC * DOCf * MCF | B = D * exp2 | C = D * (1- exp2) | H = B + (Hlast year * exp1) | E = C + Hlast year * (1 - exp1) | Q = E * 16/12 * F |  | W | MCF | D = W * DOC * DOCf * MCF | B = D * exp2 | C = D * (1- exp2) | H = B + (Hlast year * exp1) | E = C + Hlast year * (1 - exp1) | Q = E * 16/12 * F
| Gg | fraction | fraction | Gg | Gg | Gg | Gg | Gg | Gg |  | Gg | fraction | Gg | Gg | Gg | Gg | Gg | Gg
2000 | 0 | 0.57 | 0.8 | 0 | 0 | 0 | 0 | 0 | 0 | 2000 | 0.60832 | 0.8 | 0.10463 | 0.10463 | 0 | 0.10463 | 0 | 0
2001 | 0 | 0.57 | 0.8 | 0 | 0 | 0 | 0 | 0 | 0 | 2001 | 0.65185 | 0.8 | 0.11212 | 0.11212 | 0 | 0.21315 | 0.0035987 | 0.0023991
2002 | 0 | 0.57 | 0.8 | 0 | 0 | 0 | 0 | 0 | 0 | 2002 | 0.64504 | 0.8 | 0.11095 | 0.11095 | 0 | 0.31677 | 0.0073312 | 0.0048875
2003 | 0 | 0.57 | 0.8 | 0 | 0 | 0 | 0 | 0 | 0 | 2003 | 0.69126 | 0.8 | 0.1189 | 0.1189 | 0 | 0.42477 | 0.010895 | 0.0072633
2004 | 0 | 0.57 | 0.8 | 0 | 0 | 0 | 0 | 0 | 0 | 2004 | 0.70976 | 0.8 | 0.12208 | 0.12208 | 0 | 0.53224 | 0.01461 | 0.0097398
2005 | 0 | 0.57 | 0.8 | 0 | 0 | 0 | 0 | 0 | 0 | 2005 | 0.74641 | 0.8 | 0.12838 | 0.12838 | 0 | 0.64231 | 0.018306 | 0.012204
2006 | 0 | 0.57 | 0.8 | 0 | 0 | 0 | 0 | 0 | 0 | 2006 | 0.76987 | 0.8 | 0.13242 | 0.13242 | 0 | 0.75264 | 0.022092 | 0.014728
2007 | 0 | 0.57 | 0.8 | 0 | 0 | 0 | 0 | 0 | 0 | 2007 | 0.79375 | 0.8 | 0.13652 | 0.13652 | 0 | 0.86328 | 0.025887 | 0.017258
2008 | 0 | 0.57 | 0.8 | 0 | 0 | 0 | 0 | 0 | 0 | 2008 | 0.81793 | 0.8 | 0.14068 | 0.14068 | 0 | 0.97427 | 0.029692 | 0.019795
2009 | 0 | 0.57 | 0.8 | 0 | 0 | 0 | 0 | 0 | 0 | 2009 | 0.84231 | 0.8 | 0.14488 | 0.14488 | 0 | 1.0856 | 0.03351 | 0.02234
2010 | 0 | 0.57 | 0.8 | 0 | 0 | 0 | 0 | 0 | 0 | 2010 | 0.87686 | 0.8 | 0.15082 | 0.15082 | 0 | 1.1991 | 0.03734 | 0.024893
2011 | 0 | 0.57 | 0.8 | 0 | 0 | 0 | 0 | 0 | 0 | 2011 | 0.82338 | 0.8 | 0.14162 | 0.14162 | 0 | 1.2995 | 0.041243 | 0.027495
2012 | 0 | 0.57 | 0.8 | 0 | 0 | 0 | 0 | 0 | 0 | 2012 | 0.84378 | 0.8 | 0.14513 | 0.14513 | 0 | 1.3999 | 0.044696 | 0.029797
2013 | 0 | 0.57 | 0.8 | 0 | 0 | 0 | 0 | 0 | 0 | 2013 | 0.86482 | 0.8 | 0.14875 | 0.14875 | 0 | 1.5005 | 0.04815 | 0.0321
2014 | 0 | 0.57 | 0.8 | 0 | 0 | 0 | 0 | 0 | 0 | 2014 | 0.88553 | 0.8 | 0.15231 | 0.15231 | 0 | 1.6012 | 0.05161 | 0.034407
2015 | 0 | 0.57 | 0.8 | 0 | 0 | 0 | 0 | 0 | 0 | 2015 | 0.90613 | 0.8 | 0.15585 | 0.15585 | 0 | 1.702 | 0.055074 | 0.036716
2016 | 0 | 0.57 | 0.8 | 0 | 0 | 0 | 0 | 0 | 0 | 2016 | 0.92578 | 0.8 | 0.15923 | 0.15923 | 0 | 1.8027 | 0.05854 | 0.039027
2017 | 0 | 0.57 | 0.8 | 0 | 0 | 0 | 0 | 0 | 0 | 2017 | 0.95933 | 0.8 | 0.165 | 0.165 | 0 | 1.9057 | 0.062003 | 0.041336
2018 | 0 | 0.57 | 0.8 | 0 | 0 | 0 | 0 | 0 | 0 | 2018 | 0.9831 | 0.8 | 0.16909 | 0.16909 | 0 | 2.0093 | 0.065546 | 0.043697
2019 | 0 | 0.57 | 0.8 | 0 | 0 | 0 | 0 | 0 | 0 | 2019 | 1.0069 | 0.8 | 0.17318 | 0.17318 | 0 | 2.1133 | 0.069107 | 0.046072
2020 | 0 | 0.57 | 0.8 | 0 | 0 | 0 | 0 | 0 | 0 | 2020 | 1.0306 | 0.8 | 0.17727 | 0.17727 | 0 | 2.2179 | 0.072687 | 0.048458
2021 | 0 | 0.57 | 0.8 | 0 | 0 | 0 | 0 | 0 | 0 | 2021 | 1.0544 | 0.8 | 0.18136 | 0.18136 | 0 | 2.323 | 0.076284 | 0.050856
2022 | 0 | 0.57 | 0.8 | 0 | 0 | 0 | 0 | 0 | 0 | 2022 | 1.0782 | 0.8 | 0.18545 | 0.18545 | 0 | 2.4285 | 0.079898 | 0.053265
2023 | 0 | 0.57 | 0.8 | 0 | 0 | 0 | 0 | 0 | 0 | 2023 | 1.102 | 0.8 | 0.18954 | 0.18954 | 0 | 2.5345 | 0.083529 | 0.055686
2024 | 0 | 0.57 | 0.8 | 0 | 0 | 0 | 0 | 0 | 0 | 2024 | 1.1257 | 0.8 | 0.19363 | 0.19363 | 0 | 2.641 | 0.087175 | 0.058116
2025 | 0 | 0.57 | 0.8 | 0 | 0 | 0 | 0 | 0 | 0 | 2025 | 1.1495 | 0.8 | 0.19772 | 0.19772 | 0 | 2.7479 | 0.090836 | 0.060557
2026 | 0 | 0.57 | 0.8 | 0 | 0 | 0 | 0 | 0 | 0 | 2026 | 1.1733 | 0.8 | 0.2018 | 0.2018 | 0 | 2.8552 | 0.094512 | 0.063008
2027 | 0 | 0.57 | 0.8 | 0 | 0 | 0 | 0 | 0 | 0 | 2027 | 1.1971 | 0.8 | 0.20589 | 0.20589 | 0 | 2.9629 | 0.098202 | 0.065468
2028 | 0 | 0.57 | 0.8 | 0 | 0 | 0 | 0 | 0 | 0 | 2028 | 1.2208 | 0.8 | 0.20998 | 0.20998 | 0 | 3.0709 | 0.10191 | 0.067938
2029 | 0 | 0.57 | 0.8 | 0 | 0 | 0 | 0 | 0 | 0 | 2029 | 1.2446 | 0.8 | 0.21407 | 0.21407 | 0 | 3.1794 | 0.10562 | 0.070416
2030 | 0 | 0.57 | 0.8 | 0 | 0 | 0 | 0 | 0 | 0 | 2030 | 1.2684 | 0.8 | 0.21816 | 0.21816 | 0 | 3.2882 | 0.10935 | 0.072902
2031 | 0 | 0.57 | 0.8 | 0 | 0 | 0 | 0 | 0 | 0 | 2031 | 0 | 0.8 | 0 | 0 | 0 | 3.1751 | 0.1131 | 0.075397
2032 | 0 | 0.57 | 0.8 | 0 | 0 | 0 | 0 | 0 | 0 | 2032 | 0 | 0.8 | 0 | 0 | 0 | 3.0659 | 0.10921 | 0.072804
2033 | 0 | 0.57 | 0.8 | 0 | 0 | 0 | 0 | 0 | 0 | 2033 | 0 | 0.8 | 0 | 0 | 0 | 2.9604 | 0.10545 | 0.0703
2034 | 0 | 0.57 | 0.8 | 0 | 0 | 0 | 0 | 0 | 0 | 2034 | 0 | 0.8 | 0 | 0 | 0 | 2.8586 | 0.10182 | 0.067882
2035 | 0 | 0.57 | 0.8 | 0 | 0 | 0 | 0 | 0 | 0 | 2035 | 0 | 0.8 | 0 | 0 | 0 | 2.7603 | 0.098321 | 0.065547
2036 | 0 | 0.57 | 0.8 | 0 | 0 | 0 | 0 | 0 | 0 | 2036 | 0 | 0.8 | 0 | 0 | 0 | 2.6654 | 0.094939 | 0.063293
2037 | 0 | 0.57 | 0.8 | 0 | 0 | 0 | 0 | 0 | 0 | 2037 | 0 | 0.8 | 0 | 0 | 0 | 2.5737 | 0.091674 | 0.061116
2038 | 0 | 0.57 | 0.8 | 0 | 0 | 0 | 0 | 0 | 0 | 2038 | 0 | 0.8 | 0 | 0 | 0 | 2.4852 | 0.088521 | 0.059014
2039 | 0 | 0.57 | 0.8 | 0 | 0 | 0 | 0 | 0 | 0 | 2039 | 0 | 0.8 | 0 | 0 | 0 | 2.3997 | 0.085476 | 0.056984
2040 | 0 | 0.57 | 0.8 | 0 | 0 | 0 | 0 | 0 | 0 | 2040 | 0 | 0.8 | 0 | 0 | 0 | 2.3171 | 0.082536 | 0.055024
2041 | 0 | 0.57 | 0.8 | 0 | 0 | 0 | 0 | 0 | 0 | 2041 | 0 | 0.8 | 0 | 0 | 0 | 2.2374 | 0.079697 | 0.053132
2042 | 0 | 0.57 | 0.8 | 0 | 0 | 0 | 0 | 0 | 0 | 2042 | 0 | 0.8 | 0 | 0 | 0 | 2.1605 | 0.076956 | 0.051304
2043 | 0 | 0.57 | 0.8 | 0 | 0 | 0 | 0 | 0 | 0 | 2043 | 0 | 0.8 | 0 | 0 | 0 | 2.0862 | 0.074309 | 0.049539
2044 | 0 | 0.57 | 0.8 | 0 | 0 | 0 | 0 | 0 | 0 | 2044 | 0 | 0.8 | 0 | 0 | 0 | 2.0144 | 0.071753 | 0.047836
2045 | 0 | 0.57 | 0.8 | 0 | 0 | 0 | 0 | 0 | 0 | 2045 | 0 | 0.8 | 0 | 0 | 0 | 1.9451 | 0.069285 | 0.04619
2046 | 0 | 0.57 | 0.8 | 0 | 0 | 0 | 0 | 0 | 0 | 2046 | 0 | 0.8 | 0 | 0 | 0 | 1.8782 | 0.066902 | 0.044602
2047 | 0 | 0.57 | 0.8 | 0 | 0 | 0 | 0 | 0 | 0 | 2047 | 0 | 0.8 | 0 | 0 | 0 | 1.8136 | 0.064601 | 0.043068
2048 | 0 | 0.57 | 0.8 | 0 | 0 | 0 | 0 | 0 | 0 | 2048 | 0 | 0.8 | 0 | 0 | 0 | 1.7513 | 0.062379 | 0.041586
2049 | 0 | 0.57 | 0.8 | 0 | 0 | 0 | 0 | 0 | 0 | 2049 | 0 | 0.8 | 0 | 0 | 0 | 1.691 | 0.060234 | 0.040156
2050 | 0 | 0.57 | 0.8 | 0 | 0 | 0 | 0 | 0 | 0 | 2050 | 0 | 0.8 | 0 | 0 | 0 | 1.6329 | 0.058162 | 0.038775
2051 | 0 | 0.57 | 0.8 | 0 | 0 | 0 | 0 | 0 | 0 | 2051 | 0 | 0.8 | 0 | 0 | 0 | 1.5767 | 0.056162 | 0.037441
2052 | 0 | 0.57 | 0.8 | 0 | 0 | 0 | 0 | 0 | 0 | 2052 | 0 | 0.8 | 0 | 0 | 0 | 1.5225 | 0.05423 | 0.036153
2053 | 0 | 0.57 | 0.8 | 0 | 0 | 0 | 0 | 0 | 0 | 2053 | 0 | 0.8 | 0 | 0 | 0 | 1.4701 | 0.052365 | 0.03491
2054 | 0 | 0.57 | 0.8 | 0 | 0 | 0 | 0 | 0 | 0 | 2054 | 0 | 0.8 | 0 | 0 | 0 | 1.4195 | 0.050564 | 0.033709
2055 | 0 | 0.57 | 0.8 | 0 | 0 | 0 | 0 | 0 | 0 | 2055 | 0 | 0.8 | 0 | 0 | 0 | 1.3707 | 0.048825 | 0.03255
2056 | 0 | 0.57 | 0.8 | 0 | 0 | 0 | 0 | 0 | 0 | 2056 | 0 | 0.8 | 0 | 0 | 0 | 1.3236 | 0.047145 | 0.03143
2057 | 0 | 0.57 | 0.8 | 0 | 0 | 0 | 0 | 0 | 0 | 2057 | 0 | 0.8 | 0 | 0 | 0 | 1.2781 | 0.045524 | 0.030349
2058 | 0 | 0.57 | 0.8 | 0 | 0 | 0 | 0 | 0 | 0 | 2058 | 0 | 0.8 | 0 | 0 | 0 | 1.2341 | 0.043958 | 0.029305
2059 | 0 | 0.57 | 0.8 | 0 | 0 | 0 | 0 | 0 | 0 | 2059 | 0 | 0.8 | 0 | 0 | 0 | 1.1916 | 0.042446 | 0.028297
2060 | 0 | 0.57 | 0.8 | 0 | 0 | 0 | 0 | 0 | 0 | 2060 | 0 | 0.8 | 0 | 0 | 0 | 1.1507 | 0.040986 | 0.027324
2061 | 0 | 0.57 | 0.8 | 0 | 0 | 0 | 0 | 0 | 0 | 2061 | 0 | 0.8 | 0 | 0 | 0 | 1.1111 | 0.039576 | 0.026384
2062 | 0 | 0.57 | 0.8 | 0 | 0 | 0 | 0 | 0 | 0 | 2062 | 0 | 0.8 | 0 | 0 | 0 | 1.0729 | 0.038215 | 0.025477
2063 | 0 | 0.57 | 0.8 | 0 | 0 | 0 | 0 | 0 | 0 | 2063 | 0 | 0.8 | 0 | 0 | 0 | 1.036 | 0.036901 | 0.024601
2064 | 0 | 0.57 | 0.8 | 0 | 0 | 0 | 0 | 0 | 0 | 2064 | 0 | 0.8 | 0 | 0 | 0 | 1.0003 | 0.035632 | 0.023754
2065 | 0 | 0.57 | 0.8 | 0 | 0 | 0 | 0 | 0 | 0 | 2065 | 0 | 0.8 | 0 | 0 | 0 | 0.96593 | 0.034406 | 0.022937
2066 | 0 | 0.57 | 0.8 | 0 | 0 | 0 | 0 | 0 | 0 | 2066 | 0 | 0.8 | 0 | 0 | 0 | 0.93271 | 0.033223 | 0.022149
2067 | 0 | 0.57 | 0.8 | 0 | 0 | 0 | 0 | 0 | 0 | 2067 | 0 | 0.8 | 0 | 0 | 0 | 0.90063 | 0.03208 | 0.021387
2068 | 0 | 0.57 | 0.8 | 0 | 0 | 0 | 0 | 0 | 0 | 2068 | 0 | 0.8 | 0 | 0 | 0 | 0.86965 | 0.030977 | 0.020651
2069 | 0 | 0.57 | 0.8 | 0 | 0 | 0 | 0 | 0 | 0 | 2069 | 0 | 0.8 | 0 | 0 | 0 | 0.83974 | 0.029911 | 0.019941
2070 | 0 | 0.57 | 0.8 | 0 | 0 | 0 | 0 | 0 | 0 | 2070 | 0 | 0.8 | 0 | 0 | 0 | 0.81086 | 0.028882 | 0.019255
2071 | 0 | 0.57 | 0.8 | 0 | 0 | 0 | 0 | 0 | 0 | 2071 | 0 | 0.8 | 0 | 0 | 0 | 0.78297 | 0.027889 | 0.018593
2072 | 0 | 0.57 | 0.8 | 0 | 0 | 0 | 0 | 0 | 0 | 2072 | 0 | 0.8 | 0 | 0 | 0 | 0.75604 | 0.02693 | 0.017953
2073 | 0 | 0.57 | 0.8 | 0 | 0 | 0 | 0 | 0 | 0 | 2073 | 0 | 0.8 | 0 | 0 | 0 | 0.73003 | 0.026004 | 0.017336
2074 | 0 | 0.57 | 0.8 | 0 | 0 | 0 | 0 | 0 | 0 | 2074 | 0 | 0.8 | 0 | 0 | 0 | 0.70493 | 0.025109 | 0.016739
2075 | 0 | 0.57 | 0.8 | 0 | 0 | 0 | 0 | 0 | 0 | 2075 | 0 | 0.8 | 0 | 0 | 0 | 0.68068 | 0.024246 | 0.016164
2076 | 0 | 0.57 | 0.8 | 0 | 0 | 0 | 0 | 0 | 0 | 2076 | 0 | 0.8 | 0 | 0 | 0 | 0.65727 | 0.023412 | 0.015608
2077 | 0 | 0.57 | 0.8 | 0 | 0 | 0 | 0 | 0 | 0 | 2077 | 0 | 0.8 | 0 | 0 | 0 | 0.63466 | 0.022606 | 0.015071
2078 | 0 | 0.57 | 0.8 | 0 | 0 | 0 | 0 | 0 | 0 | 2078 | 0 | 0.8 | 0 | 0 | 0 | 0.61283 | 0.021829 | 0.014553
2079 | 0 | 0.57 | 0.8 | 0 | 0 | 0 | 0 | 0 | 0 | 2079 | 0 | 0.8 | 0 | 0 | 0 | 0.59175 | 0.021078 | 0.014052
2080 | 0 | 0.57 | 0.8 | 0 | 0 | 0 | 0 | 0 | 0 | 2080 | 0 | 0.8 | 0 | 0 | 0 | 0.5714 | 0.020353 | 0.013569
Note on K7: Transferred from parameter sheet
Note on W7: Transferred from parameter sheet
Note on K8: Transferred from parameter sheet
Note on W8: Transferred from parameter sheet
Note on K10: Calculates e^-k for use in columns H and I
Note on W10: Calculates e^-k for use in columns H and I
Note on K11: Zero delay is equivalent to average decomposition start at beginning of month 7 (half way through the first year of deposition)
Note on W11: Zero delay is equivalent to average decomposition start at beginning of month 7 (half way through the first year of deposition)
Note on K12: Calculates e^-k*((13-M)/12) for use in columns F and G.
Note on W12: Calculates e^-k*((13-M)/12) for use in columns F and G.
Note on C15: Transferred from activity sheet
Note on E15: Methane correction factor from MCF sheet
Note on F15: Calculates the mass of DOC in the deposited material which will actually degrade in the SWDS. Equation 4 on the Theory sheet.
Note on G15: Calculates the mass of DDOC from material deposited in each year which is left in the SWDS at the end of the year. Equation 5 on the Theory sheet.
Note on H15: Calculates the amount of DDOCm from material deposited each year, which is decomposed to methane and carbon dioxide in the deposition year. Equation 6 on the Theory sheet.
Note on I15: Calculates the total amount of DDOCm left not decomposed in the SWDS at the end of the year. Equation 7 on the Theory sheet.
Note on J15: Calculates the total mass of DDOC dedomposed to methane and carbon dioxide each year. Equation 8 on the Theory sheet.
Note on K15: Calculates the mass of methane formed from DDOCm decomposed. Equation 9 on the Theory sheet.
Note on P15: Transferred from activity sheet
Note on Q15: Methane correction factor from MCF sheet
Note on R15: Calculates the mass of DOC in the deposited material which will actually degrade in the SWDS. Equation 4 on the Theory sheet.
Note on S15: Calculates the mass of DDOC from material deposited in each year which is left in the SWDS at the end of the year. Equation 5 on the Theory sheet.
Note on T15: Calculates the amount of DDOCm from material deposited each year, which is decomposed to methane and carbon dioxide in the deposition year. Equation 6 on the Theory sheet.
Note on U15: Calculates the total amount of DDOCm left not decomposed in the SWDS at the end of the year. Equation 7 on the Theory sheet.
Note on V15: Calculates the total mass of DDOC dedomposed to methane and carbon dioxide each year. Equation 8 on the Theory sheet.
Note on W15: Calculates the mass of methane formed from DDOCm decomposed. Equation 9 on the Theory sheet.
Dry Basis
Wet Basis

## Textiles
Methane calculation from: Textiles
[9 empty] | National values | [8 empty] | National values
|  |  |  | DOC |  |  |  | DOC | 0.3 |  |  |  | DOC |  |  |  | DOC | 0.24
|  |  |  | DOCf |  |  |  | DOCf | 0.5 |  |  |  | DOCf |  |  |  | DOCf | 0.5
|  |  |  | Methane generation rate constant |  |  |  | k | 0.07 |  |  |  | Methane generation rate constant |  |  |  | k | 0.07
|  |  |  | Half-life time (t1/2, years): |  |  |  | h = ln(2)/k | 9.9021 |  |  |  | Half-life time (t1/2, years): |  |  |  | h = ln(2)/k | 9.9021
|  |  |  | exp1 |  |  |  | exp(-k) | 0.93239 |  |  |  | exp1 |  |  |  | exp(-k) | 0.93239
|  |  |  | Process start in deposition year. Month M |  |  |  | M | 13 |  |  |  | Process start in deposition year. Month M |  |  |  | M | 13
|  |  |  | exp2 |  |  |  | exp(-k*((13-M)/12)) | 1 |  |  |  | exp2 |  |  |  | exp(-k*((13-M)/12)) | 1
|  |  |  | Fraction to CH4 |  |  |  | F | 0.5 |  |  |  | Fraction to CH4 |  |  |  | F | 0.5
Year | Amount deposited | Dry matter content | MCF | Decomposable DOC (DDOCm) deposited | DDOCm not reacted. Deposition year | DDOCm decomposed. Deposition year | DDOCm accumulated in SWDS end of year | DDOCm decomposed | CH4 generated | Year | Amount deposited | MCF | Decomposable DOC (DDOCm) deposited | DDOCm not reacted. Deposition year | DDOCm decomposed. Deposition year | DDOCm accumulated in SWDS end of year | DDOCm decomposed | CH4 generated
| W | dm | MCF | D = W * dm * DOC * DOCf * MCF | B = D * exp2 | C = D * (1- exp2) | H = B + (Hlast year * exp1) | E = C + Hlast year * (1 - exp1) | Q = E * 16/12 * F |  | W | MCF | D = W * DOC * DOCf * MCF | B = D * exp2 | C = D * (1- exp2) | H = B + (Hlast year * exp1) | E = C + Hlast year * (1 - exp1) | Q = E * 16/12 * F
| Gg | fraction | fraction | Gg | Gg | Gg | Gg | Gg | Gg |  | Gg | fraction | Gg | Gg | Gg | Gg | Gg | Gg
2000 | 0.1659 | 0.73 | 0.8 | 0.014533 | 0.014533 | 0 | 0.014533 | 0 | 0 | 2000 | 0.1659 | 0.8 | 0.015927 | 0.015927 | 0 | 0.015927 | 0 | 0
2001 | 0.17778 | 0.73 | 0.8 | 0.015573 | 0.015573 | 0 | 0.029124 | 0.00098254 | 0.00065502 | 2001 | 0.17778 | 0.8 | 0.017067 | 0.017067 | 0 | 0.031917 | 0.0010768 | 0.00071783
2002 | 0.17592 | 0.73 | 0.8 | 0.015411 | 0.015411 | 0 | 0.042566 | 0.001969 | 0.0013126 | 2002 | 0.17592 | 0.8 | 0.016888 | 0.016888 | 0 | 0.046647 | 0.0021578 | 0.0014385
2003 | 0.18853 | 0.73 | 0.8 | 0.016515 | 0.016515 | 0 | 0.056203 | 0.0028777 | 0.0019185 | 2003 | 0.18853 | 0.8 | 0.018098 | 0.018098 | 0 | 0.061592 | 0.0031536 | 0.0021024
2004 | 0.19357 | 0.73 | 0.8 | 0.016957 | 0.016957 | 0 | 0.06936 | 0.0037997 | 0.0025331 | 2004 | 0.19357 | 0.8 | 0.018583 | 0.018583 | 0 | 0.076011 | 0.004164 | 0.002776
2005 | 0.20357 | 0.73 | 0.8 | 0.017832 | 0.017832 | 0 | 0.082503 | 0.0046892 | 0.0031261 | 2005 | 0.20357 | 0.8 | 0.019542 | 0.019542 | 0 | 0.090414 | 0.0051388 | 0.0034259
2006 | 0.20997 | 0.73 | 0.8 | 0.018393 | 0.018393 | 0 | 0.095318 | 0.0055777 | 0.0037185 | 2006 | 0.20997 | 0.8 | 0.020157 | 0.020157 | 0 | 0.10446 | 0.0061126 | 0.0040751
2007 | 0.21648 | 0.73 | 0.8 | 0.018963 | 0.018963 | 0 | 0.10784 | 0.0064441 | 0.0042961 | 2007 | 0.21648 | 0.8 | 0.020782 | 0.020782 | 0 | 0.11818 | 0.007062 | 0.004708
2008 | 0.22307 | 0.73 | 0.8 | 0.019541 | 0.019541 | 0 | 0.12009 | 0.0072905 | 0.0048603 | 2008 | 0.22307 | 0.8 | 0.021415 | 0.021415 | 0 | 0.1316 | 0.0079896 | 0.0053264
2009 | 0.22972 | 0.73 | 0.8 | 0.020124 | 0.020124 | 0 | 0.13209 | 0.0081187 | 0.0054125 | 2009 | 0.22972 | 0.8 | 0.022053 | 0.022053 | 0 | 0.14476 | 0.0088972 | 0.0059315
2010 | 0.23914 | 0.73 | 0.8 | 0.020949 | 0.020949 | 0 | 0.14411 | 0.0089303 | 0.0059535 | 2010 | 0.23914 | 0.8 | 0.022958 | 0.022958 | 0 | 0.15793 | 0.0097867 | 0.0065244
2011 | 0.22456 | 0.73 | 0.8 | 0.019671 | 0.019671 | 0 | 0.15404 | 0.0097429 | 0.0064952 | 2011 | 0.22456 | 0.8 | 0.021558 | 0.021558 | 0 | 0.16881 | 0.010677 | 0.0071181
2012 | 0.23012 | 0.73 | 0.8 | 0.020159 | 0.020159 | 0 | 0.16379 | 0.010414 | 0.0069427 | 2012 | 0.23012 | 0.8 | 0.022092 | 0.022092 | 0 | 0.17949 | 0.011413 | 0.0076085
2013 | 0.23586 | 0.73 | 0.8 | 0.020661 | 0.020661 | 0 | 0.17337 | 0.011073 | 0.0073819 | 2013 | 0.23586 | 0.8 | 0.022642 | 0.022642 | 0 | 0.19 | 0.012135 | 0.0080898
2014 | 0.24151 | 0.73 | 0.8 | 0.021156 | 0.021156 | 0 | 0.18281 | 0.011721 | 0.0078141 | 2014 | 0.24151 | 0.8 | 0.023185 | 0.023185 | 0 | 0.20034 | 0.012845 | 0.0085634
2015 | 0.24713 | 0.73 | 0.8 | 0.021648 | 0.021648 | 0 | 0.1921 | 0.012359 | 0.0082393 | 2015 | 0.24713 | 0.8 | 0.023724 | 0.023724 | 0 | 0.21052 | 0.013544 | 0.0090294
2016 | 0.25248 | 0.73 | 0.8 | 0.022118 | 0.022118 | 0 | 0.20123 | 0.012987 | 0.008658 | 2016 | 0.25248 | 0.8 | 0.024239 | 0.024239 | 0 | 0.22052 | 0.014232 | 0.0094882
2017 | 0.26163 | 0.73 | 0.8 | 0.022919 | 0.022919 | 0 | 0.21054 | 0.013604 | 0.0090695 | 2017 | 0.26163 | 0.8 | 0.025117 | 0.025117 | 0 | 0.23073 | 0.014909 | 0.0099392
2018 | 0.26812 | 0.73 | 0.8 | 0.023487 | 0.023487 | 0 | 0.2198 | 0.014234 | 0.0094893 | 2018 | 0.26812 | 0.8 | 0.025739 | 0.025739 | 0 | 0.24087 | 0.015599 | 0.010399
2019 | 0.2746 | 0.73 | 0.8 | 0.024055 | 0.024055 | 0 | 0.22899 | 0.01486 | 0.0099064 | 2019 | 0.2746 | 0.8 | 0.026362 | 0.026362 | 0 | 0.25095 | 0.016284 | 0.010856
2020 | 0.28108 | 0.73 | 0.8 | 0.024623 | 0.024623 | 0 | 0.23813 | 0.015481 | 0.010321 | 2020 | 0.28108 | 0.8 | 0.026984 | 0.026984 | 0 | 0.26097 | 0.016966 | 0.011311
2021 | 0.28757 | 0.73 | 0.8 | 0.025191 | 0.025191 | 0 | 0.24723 | 0.016099 | 0.010733 | 2021 | 0.28757 | 0.8 | 0.027607 | 0.027607 | 0 | 0.27093 | 0.017643 | 0.011762
2022 | 0.29405 | 0.73 | 0.8 | 0.025759 | 0.025759 | 0 | 0.25627 | 0.016714 | 0.011143 | 2022 | 0.29405 | 0.8 | 0.028229 | 0.028229 | 0 | 0.28084 | 0.018317 | 0.012211
2023 | 0.30053 | 0.73 | 0.8 | 0.026327 | 0.026327 | 0 | 0.26527 | 0.017325 | 0.01155 | 2023 | 0.30053 | 0.8 | 0.028851 | 0.028851 | 0 | 0.29071 | 0.018987 | 0.012658
2024 | 0.30702 | 0.73 | 0.8 | 0.026895 | 0.026895 | 0 | 0.27423 | 0.017934 | 0.011956 | 2024 | 0.30702 | 0.8 | 0.029474 | 0.029474 | 0 | 0.30053 | 0.019654 | 0.013102
2025 | 0.3135 | 0.73 | 0.8 | 0.027463 | 0.027463 | 0 | 0.28316 | 0.01854 | 0.01236 | 2025 | 0.3135 | 0.8 | 0.030096 | 0.030096 | 0 | 0.31031 | 0.020318 | 0.013545
2026 | 0.31999 | 0.73 | 0.8 | 0.028031 | 0.028031 | 0 | 0.29204 | 0.019143 | 0.012762 | 2026 | 0.31999 | 0.8 | 0.030719 | 0.030719 | 0 | 0.32005 | 0.020979 | 0.013986
2027 | 0.32647 | 0.73 | 0.8 | 0.028599 | 0.028599 | 0 | 0.3009 | 0.019744 | 0.013163 | 2027 | 0.32647 | 0.8 | 0.031341 | 0.031341 | 0 | 0.32975 | 0.021637 | 0.014425
2028 | 0.33295 | 0.73 | 0.8 | 0.029167 | 0.029167 | 0 | 0.30972 | 0.020343 | 0.013562 | 2028 | 0.33295 | 0.8 | 0.031963 | 0.031963 | 0 | 0.33942 | 0.022293 | 0.014862
2029 | 0.33944 | 0.73 | 0.8 | 0.029735 | 0.029735 | 0 | 0.31852 | 0.020939 | 0.013959 | 2029 | 0.33944 | 0.8 | 0.032586 | 0.032586 | 0 | 0.34906 | 0.022947 | 0.015298
2030 | 0.34592 | 0.73 | 0.8 | 0.030302 | 0.030302 | 0 | 0.32729 | 0.021534 | 0.014356 | 2030 | 0.34592 | 0.8 | 0.033208 | 0.033208 | 0 | 0.35867 | 0.023599 | 0.015732
2031 | 0 | 0.73 | 0.8 | 0 | 0 | 0 | 0.30516 | 0.022127 | 0.014751 | 2031 | 0 | 0.8 | 0 | 0 | 0 | 0.33442 | 0.024248 | 0.016166
2032 | 0 | 0.73 | 0.8 | 0 | 0 | 0 | 0.28453 | 0.020631 | 0.013754 | 2032 | 0 | 0.8 | 0 | 0 | 0 | 0.31181 | 0.022609 | 0.015073
2033 | 0 | 0.73 | 0.8 | 0 | 0 | 0 | 0.26529 | 0.019236 | 0.012824 | 2033 | 0 | 0.8 | 0 | 0 | 0 | 0.29073 | 0.02108 | 0.014054
2034 | 0 | 0.73 | 0.8 | 0 | 0 | 0 | 0.24736 | 0.017935 | 0.011957 | 2034 | 0 | 0.8 | 0 | 0 | 0 | 0.27108 | 0.019655 | 0.013104
2035 | 0 | 0.73 | 0.8 | 0 | 0 | 0 | 0.23063 | 0.016723 | 0.011149 | 2035 | 0 | 0.8 | 0 | 0 | 0 | 0.25275 | 0.018326 | 0.012218
2036 | 0 | 0.73 | 0.8 | 0 | 0 | 0 | 0.21504 | 0.015592 | 0.010395 | 2036 | 0 | 0.8 | 0 | 0 | 0 | 0.23566 | 0.017087 | 0.011392
2037 | 0 | 0.73 | 0.8 | 0 | 0 | 0 | 0.2005 | 0.014538 | 0.0096921 | 2037 | 0 | 0.8 | 0 | 0 | 0 | 0.21973 | 0.015932 | 0.010622
2038 | 0 | 0.73 | 0.8 | 0 | 0 | 0 | 0.18695 | 0.013555 | 0.0090369 | 2038 | 0 | 0.8 | 0 | 0 | 0 | 0.20488 | 0.014855 | 0.0099034
2039 | 0 | 0.73 | 0.8 | 0 | 0 | 0 | 0.17431 | 0.012639 | 0.0084259 | 2039 | 0 | 0.8 | 0 | 0 | 0 | 0.19102 | 0.013851 | 0.0092339
2040 | 0 | 0.73 | 0.8 | 0 | 0 | 0 | 0.16253 | 0.011784 | 0.0078563 | 2040 | 0 | 0.8 | 0 | 0 | 0 | 0.17811 | 0.012914 | 0.0086096
2041 | 0 | 0.73 | 0.8 | 0 | 0 | 0 | 0.15154 | 0.010988 | 0.0073251 | 2041 | 0 | 0.8 | 0 | 0 | 0 | 0.16607 | 0.012041 | 0.0080276
2042 | 0 | 0.73 | 0.8 | 0 | 0 | 0 | 0.14129 | 0.010245 | 0.0068299 | 2042 | 0 | 0.8 | 0 | 0 | 0 | 0.15484 | 0.011227 | 0.0074848
2043 | 0 | 0.73 | 0.8 | 0 | 0 | 0 | 0.13174 | 0.0095523 | 0.0063682 | 2043 | 0 | 0.8 | 0 | 0 | 0 | 0.14437 | 0.010468 | 0.0069788
2044 | 0 | 0.73 | 0.8 | 0 | 0 | 0 | 0.12283 | 0.0089065 | 0.0059376 | 2044 | 0 | 0.8 | 0 | 0 | 0 | 0.13461 | 0.0097605 | 0.006507
2045 | 0 | 0.73 | 0.8 | 0 | 0 | 0 | 0.11453 | 0.0083043 | 0.0055362 | 2045 | 0 | 0.8 | 0 | 0 | 0 | 0.12551 | 0.0091006 | 0.0060671
2046 | 0 | 0.73 | 0.8 | 0 | 0 | 0 | 0.10679 | 0.0077429 | 0.0051619 | 2046 | 0 | 0.8 | 0 | 0 | 0 | 0.11703 | 0.0084854 | 0.0056569
2047 | 0 | 0.73 | 0.8 | 0 | 0 | 0 | 0.099567 | 0.0072194 | 0.004813 | 2047 | 0 | 0.8 | 0 | 0 | 0 | 0.10911 | 0.0079117 | 0.0052745
2048 | 0 | 0.73 | 0.8 | 0 | 0 | 0 | 0.092836 | 0.0067314 | 0.0044876 | 2048 | 0 | 0.8 | 0 | 0 | 0 | 0.10174 | 0.0073768 | 0.0049179
2049 | 0 | 0.73 | 0.8 | 0 | 0 | 0 | 0.08656 | 0.0062763 | 0.0041842 | 2049 | 0 | 0.8 | 0 | 0 | 0 | 0.09486 | 0.0068781 | 0.0045854
2050 | 0 | 0.73 | 0.8 | 0 | 0 | 0 | 0.080708 | 0.005852 | 0.0039013 | 2050 | 0 | 0.8 | 0 | 0 | 0 | 0.088447 | 0.0064131 | 0.0042754
2051 | 0 | 0.73 | 0.8 | 0 | 0 | 0 | 0.075251 | 0.0054563 | 0.0036376 | 2051 | 0 | 0.8 | 0 | 0 | 0 | 0.082467 | 0.0059796 | 0.0039864
2052 | 0 | 0.73 | 0.8 | 0 | 0 | 0 | 0.070164 | 0.0050875 | 0.0033916 | 2052 | 0 | 0.8 | 0 | 0 | 0 | 0.076892 | 0.0055753 | 0.0037169
2053 | 0 | 0.73 | 0.8 | 0 | 0 | 0 | 0.06542 | 0.0047435 | 0.0031623 | 2053 | 0 | 0.8 | 0 | 0 | 0 | 0.071694 | 0.0051984 | 0.0034656
2054 | 0 | 0.73 | 0.8 | 0 | 0 | 0 | 0.060998 | 0.0044228 | 0.0029485 | 2054 | 0 | 0.8 | 0 | 0 | 0 | 0.066847 | 0.0048469 | 0.0032313
2055 | 0 | 0.73 | 0.8 | 0 | 0 | 0 | 0.056874 | 0.0041238 | 0.0027492 | 2055 | 0 | 0.8 | 0 | 0 | 0 | 0.062327 | 0.0045192 | 0.0030128
2056 | 0 | 0.73 | 0.8 | 0 | 0 | 0 | 0.053029 | 0.003845 | 0.0025633 | 2056 | 0 | 0.8 | 0 | 0 | 0 | 0.058114 | 0.0042137 | 0.0028091
2057 | 0 | 0.73 | 0.8 | 0 | 0 | 0 | 0.049444 | 0.0035851 | 0.00239 | 2057 | 0 | 0.8 | 0 | 0 | 0 | 0.054185 | 0.0039288 | 0.0026192
2058 | 0 | 0.73 | 0.8 | 0 | 0 | 0 | 0.046101 | 0.0033427 | 0.0022285 | 2058 | 0 | 0.8 | 0 | 0 | 0 | 0.050522 | 0.0036632 | 0.0024422
2059 | 0 | 0.73 | 0.8 | 0 | 0 | 0 | 0.042984 | 0.0031167 | 0.0020778 | 2059 | 0 | 0.8 | 0 | 0 | 0 | 0.047106 | 0.0034156 | 0.002277
2060 | 0 | 0.73 | 0.8 | 0 | 0 | 0 | 0.040078 | 0.002906 | 0.0019373 | 2060 | 0 | 0.8 | 0 | 0 | 0 | 0.043921 | 0.0031847 | 0.0021231
2061 | 0 | 0.73 | 0.8 | 0 | 0 | 0 | 0.037369 | 0.0027095 | 0.0018064 | 2061 | 0 | 0.8 | 0 | 0 | 0 | 0.040952 | 0.0029694 | 0.0019796
2062 | 0 | 0.73 | 0.8 | 0 | 0 | 0 | 0.034842 | 0.0025264 | 0.0016842 | 2062 | 0 | 0.8 | 0 | 0 | 0 | 0.038183 | 0.0027686 | 0.0018457
2063 | 0 | 0.73 | 0.8 | 0 | 0 | 0 | 0.032487 | 0.0023556 | 0.0015704 | 2063 | 0 | 0.8 | 0 | 0 | 0 | 0.035602 | 0.0025814 | 0.001721
2064 | 0 | 0.73 | 0.8 | 0 | 0 | 0 | 0.030291 | 0.0021963 | 0.0014642 | 2064 | 0 | 0.8 | 0 | 0 | 0 | 0.033195 | 0.0024069 | 0.0016046
2065 | 0 | 0.73 | 0.8 | 0 | 0 | 0 | 0.028243 | 0.0020478 | 0.0013652 | 2065 | 0 | 0.8 | 0 | 0 | 0 | 0.030951 | 0.0022442 | 0.0014961
2066 | 0 | 0.73 | 0.8 | 0 | 0 | 0 | 0.026333 | 0.0019094 | 0.0012729 | 2066 | 0 | 0.8 | 0 | 0 | 0 | 0.028858 | 0.0020925 | 0.001395
2067 | 0 | 0.73 | 0.8 | 0 | 0 | 0 | 0.024553 | 0.0017803 | 0.0011869 | 2067 | 0 | 0.8 | 0 | 0 | 0 | 0.026907 | 0.001951 | 0.0013007
2068 | 0 | 0.73 | 0.8 | 0 | 0 | 0 | 0.022893 | 0.0016599 | 0.0011066 | 2068 | 0 | 0.8 | 0 | 0 | 0 | 0.025088 | 0.0018191 | 0.0012127
2069 | 0 | 0.73 | 0.8 | 0 | 0 | 0 | 0.021345 | 0.0015477 | 0.0010318 | 2069 | 0 | 0.8 | 0 | 0 | 0 | 0.023392 | 0.0016961 | 0.0011307
2070 | 0 | 0.73 | 0.8 | 0 | 0 | 0 | 0.019902 | 0.0014431 | 0.00096205 | 2070 | 0 | 0.8 | 0 | 0 | 0 | 0.021811 | 0.0015815 | 0.0010543
2071 | 0 | 0.73 | 0.8 | 0 | 0 | 0 | 0.018557 | 0.0013455 | 0.00089701 | 2071 | 0 | 0.8 | 0 | 0 | 0 | 0.020336 | 0.0014745 | 0.00098303
2072 | 0 | 0.73 | 0.8 | 0 | 0 | 0 | 0.017302 | 0.0012546 | 0.00083637 | 2072 | 0 | 0.8 | 0 | 0 | 0 | 0.018961 | 0.0013749 | 0.00091657
2073 | 0 | 0.73 | 0.8 | 0 | 0 | 0 | 0.016132 | 0.0011697 | 0.00077982 | 2073 | 0 | 0.8 | 0 | 0 | 0 | 0.017679 | 0.0012819 | 0.0008546
2074 | 0 | 0.73 | 0.8 | 0 | 0 | 0 | 0.015042 | 0.0010907 | 0.0007271 | 2074 | 0 | 0.8 | 0 | 0 | 0 | 0.016484 | 0.0011952 | 0.00079683
2075 | 0 | 0.73 | 0.8 | 0 | 0 | 0 | 0.014025 | 0.0010169 | 0.00067795 | 2075 | 0 | 0.8 | 0 | 0 | 0 | 0.01537 | 0.0011144 | 0.00074296
2076 | 0 | 0.73 | 0.8 | 0 | 0 | 0 | 0.013077 | 0.00094817 | 0.00063211 | 2076 | 0 | 0.8 | 0 | 0 | 0 | 0.014331 | 0.0010391 | 0.00069273
2077 | 0 | 0.73 | 0.8 | 0 | 0 | 0 | 0.012193 | 0.00088407 | 0.00058938 | 2077 | 0 | 0.8 | 0 | 0 | 0 | 0.013362 | 0.00096884 | 0.00064589
2078 | 0 | 0.73 | 0.8 | 0 | 0 | 0 | 0.011368 | 0.0008243 | 0.00054953 | 2078 | 0 | 0.8 | 0 | 0 | 0 | 0.012458 | 0.00090334 | 0.00060223
2079 | 0 | 0.73 | 0.8 | 0 | 0 | 0 | 0.0106 | 0.00076857 | 0.00051238 | 2079 | 0 | 0.8 | 0 | 0 | 0 | 0.011616 | 0.00084227 | 0.00056151
2080 | 0 | 0.73 | 0.8 | 0 | 0 | 0 | 0.0098832 | 0.00071661 | 0.00047774 | 2080 | 0 | 0.8 | 0 | 0 | 0 | 0.010831 | 0.00078533 | 0.00052355
Note on K7: Transferred from parameter sheet
Note on W7: Transferred from parameter sheet
Note on K8: Transferred from parameter sheet
Note on W8: Transferred from parameter sheet
Note on K10: Calculates e^-k for use in columns H and I
Note on W10: Calculates e^-k for use in columns H and I
Note on K11: Zero delay is equivalent to average decomposition start at beginning of month 7 (half way through the first year of deposition)
Note on W11: Zero delay is equivalent to average decomposition start at beginning of month 7 (half way through the first year of deposition)
Note on K12: Calculates e^-k*((13-M)/12) for use in columns F and G.
Note on W12: Calculates e^-k*((13-M)/12) for use in columns F and G.
Note on C15: Transferred from activity sheet
Note on E15: Methane correction factor from MCF sheet
Note on F15: Calculates the mass of DOC in the deposited material which will actually degrade in the SWDS. Equation 4 on the Theory sheet.
Note on G15: Calculates the mass of DDOC from material deposited in each year which is left in the SWDS at the end of the year. Equation 5 on the Theory sheet.
Note on H15: Calculates the amount of DDOCm from material deposited each year, which is decomposed to methane and carbon dioxide in the deposition year. Equation 6 on the Theory sheet.
Note on I15: Calculates the total amount of DDOCm left not decomposed in the SWDS at the end of the year. Equation 7 on the Theory sheet.
Note on J15: Calculates the total mass of DDOC dedomposed to methane and carbon dioxide each year. Equation 8 on the Theory sheet.
Note on K15: Calculates the mass of methane formed from DDOCm decomposed. Equation 9 on the Theory sheet.
Note on P15: Transferred from activity sheet
Note on Q15: Methane correction factor from MCF sheet
Note on R15: Calculates the mass of DOC in the deposited material which will actually degrade in the SWDS. Equation 4 on the Theory sheet.
Note on S15: Calculates the mass of DDOC from material deposited in each year which is left in the SWDS at the end of the year. Equation 5 on the Theory sheet.
Note on T15: Calculates the amount of DDOCm from material deposited each year, which is decomposed to methane and carbon dioxide in the deposition year. Equation 6 on the Theory sheet.
Note on U15: Calculates the total amount of DDOCm left not decomposed in the SWDS at the end of the year. Equation 7 on the Theory sheet.
Note on V15: Calculates the total mass of DDOC dedomposed to methane and carbon dioxide each year. Equation 8 on the Theory sheet.
Note on W15: Calculates the mass of methane formed from DDOCm decomposed. Equation 9 on the Theory sheet.
Dry Basis
Wet Basis

## Sludge
Methane calculation from: Sludge
[9 empty] | National values | [8 empty] | National values
|  |  |  | DOC |  |  |  | DOC | 0 |  |  |  | DOC |  |  |  | DOC | 0.05
|  |  |  | DOCf |  |  |  | DOCf | 0.5 |  |  |  | DOCf |  |  |  | DOCf | 0.5
|  |  |  | Methane generation rate constant |  |  |  | k | 0.4 |  |  |  | Methane generation rate constant |  |  |  | k | 0.4
|  |  |  | Half-life time (t1/2, years): |  |  |  | h = ln(2)/k | 1.7329 |  |  |  | Half-life time (t1/2, years): |  |  |  | h = ln(2)/k | 1.7329
|  |  |  | exp1 |  |  |  | exp(-k) | 0.67032 |  |  |  | exp1 |  |  |  | exp(-k) | 0.67032
|  |  |  | Process start in deposition year. Month M |  |  |  | M | 13 |  |  |  | Process start in deposition year. Month M |  |  |  | M | 13
|  |  |  | exp2 |  |  |  | exp(-k*((13-M)/12)) | 1 |  |  |  | exp2 |  |  |  | exp(-k*((13-M)/12)) | 1
|  |  |  | Fraction to CH4 |  |  |  | F | 0.5 |  |  |  | Fraction to CH4 |  |  |  | F | 0.5
Year | Amount deposited | Dry matter content | MCF | Decomposable DOC (DDOCm) deposited | DDOCm not reacted. Deposition year | DDOCm decomposed. Deposition year | DDOCm accumulated in SWDS end of year | DDOCm decomposed | CH4 generated | Year | Amount deposited | MCF | Decomposable DOC (DDOCm) deposited | DDOCm not reacted. Deposition year | DDOCm decomposed. Deposition year | DDOCm accumulated in SWDS end of year | DDOCm decomposed | CH4 generated
| W | dm | MCF | D = W * dm * DOC * DOCf * MCF | B = D * exp2 | C = D * (1- exp2) | H = B + (Hlast year * exp1) | E = C + Hlast year * (1 - exp1) | Q = E * 16/12 * F |  | W | MCF | D = W * DOC * DOCf * MCF | B = D * exp2 | C = D * (1- exp2) | H = B + (Hlast year * exp1) | E = C + Hlast year * (1 - exp1) | Q = E * 16/12 * F
| Gg | fraction | fraction | Gg | Gg | Gg | Gg | Gg | Gg |  | Gg | fraction | Gg | Gg | Gg | Gg | Gg | Gg
2000 | 0 | 0 | 0.8 | 0 | 0 | 0 | 0 | 0 | 0 | 2000 | 0 | 0.8 | 0 | 0 | 0 | 0 | 0 | 0
2001 | 0 | 0 | 0.8 | 0 | 0 | 0 | 0 | 0 | 0 | 2001 | 0 | 0.8 | 0 | 0 | 0 | 0 | 0 | 0
2002 | 0 | 0 | 0.8 | 0 | 0 | 0 | 0 | 0 | 0 | 2002 | 0 | 0.8 | 0 | 0 | 0 | 0 | 0 | 0
2003 | 0 | 0 | 0.8 | 0 | 0 | 0 | 0 | 0 | 0 | 2003 | 0 | 0.8 | 0 | 0 | 0 | 0 | 0 | 0
2004 | 0 | 0 | 0.8 | 0 | 0 | 0 | 0 | 0 | 0 | 2004 | 0 | 0.8 | 0 | 0 | 0 | 0 | 0 | 0
2005 | 0 | 0 | 0.8 | 0 | 0 | 0 | 0 | 0 | 0 | 2005 | 0 | 0.8 | 0 | 0 | 0 | 0 | 0 | 0
2006 | 0 | 0 | 0.8 | 0 | 0 | 0 | 0 | 0 | 0 | 2006 | 0 | 0.8 | 0 | 0 | 0 | 0 | 0 | 0
2007 | 0 | 0 | 0.8 | 0 | 0 | 0 | 0 | 0 | 0 | 2007 | 0 | 0.8 | 0 | 0 | 0 | 0 | 0 | 0
2008 | 0 | 0 | 0.8 | 0 | 0 | 0 | 0 | 0 | 0 | 2008 | 0 | 0.8 | 0 | 0 | 0 | 0 | 0 | 0
2009 | 0 | 0 | 0.8 | 0 | 0 | 0 | 0 | 0 | 0 | 2009 | 0 | 0.8 | 0 | 0 | 0 | 0 | 0 | 0
2010 | 0 | 0 | 0.8 | 0 | 0 | 0 | 0 | 0 | 0 | 2010 | 0 | 0.8 | 0 | 0 | 0 | 0 | 0 | 0
2011 | 0 | 0 | 0.8 | 0 | 0 | 0 | 0 | 0 | 0 | 2011 | 0 | 0.8 | 0 | 0 | 0 | 0 | 0 | 0
2012 | 0 | 0 | 0.8 | 0 | 0 | 0 | 0 | 0 | 0 | 2012 | 0 | 0.8 | 0 | 0 | 0 | 0 | 0 | 0
2013 | 0 | 0 | 0.8 | 0 | 0 | 0 | 0 | 0 | 0 | 2013 | 0 | 0.8 | 0 | 0 | 0 | 0 | 0 | 0
2014 | 0 | 0 | 0.8 | 0 | 0 | 0 | 0 | 0 | 0 | 2014 | 0 | 0.8 | 0 | 0 | 0 | 0 | 0 | 0
2015 | 0 | 0 | 0.8 | 0 | 0 | 0 | 0 | 0 | 0 | 2015 | 0 | 0.8 | 0 | 0 | 0 | 0 | 0 | 0
2016 | 0 | 0 | 0.8 | 0 | 0 | 0 | 0 | 0 | 0 | 2016 | 0 | 0.8 | 0 | 0 | 0 | 0 | 0 | 0
2017 | 0 | 0 | 0.8 | 0 | 0 | 0 | 0 | 0 | 0 | 2017 | 0 | 0.8 | 0 | 0 | 0 | 0 | 0 | 0
2018 | 0 | 0 | 0.8 | 0 | 0 | 0 | 0 | 0 | 0 | 2018 | 0 | 0.8 | 0 | 0 | 0 | 0 | 0 | 0
2019 | 0 | 0 | 0.8 | 0 | 0 | 0 | 0 | 0 | 0 | 2019 | 0 | 0.8 | 0 | 0 | 0 | 0 | 0 | 0
2020 | 0 | 0 | 0.8 | 0 | 0 | 0 | 0 | 0 | 0 | 2020 | 0 | 0.8 | 0 | 0 | 0 | 0 | 0 | 0
2021 | 0 | 0 | 0.8 | 0 | 0 | 0 | 0 | 0 | 0 | 2021 | 0 | 0.8 | 0 | 0 | 0 | 0 | 0 | 0
2022 | 0 | 0 | 0.8 | 0 | 0 | 0 | 0 | 0 | 0 | 2022 | 0 | 0.8 | 0 | 0 | 0 | 0 | 0 | 0
2023 | 0 | 0 | 0.8 | 0 | 0 | 0 | 0 | 0 | 0 | 2023 | 0 | 0.8 | 0 | 0 | 0 | 0 | 0 | 0
2024 | 0 | 0 | 0.8 | 0 | 0 | 0 | 0 | 0 | 0 | 2024 | 0 | 0.8 | 0 | 0 | 0 | 0 | 0 | 0
2025 | 0 | 0 | 0.8 | 0 | 0 | 0 | 0 | 0 | 0 | 2025 | 0 | 0.8 | 0 | 0 | 0 | 0 | 0 | 0
2026 | 0 | 0 | 0.8 | 0 | 0 | 0 | 0 | 0 | 0 | 2026 | 0 | 0.8 | 0 | 0 | 0 | 0 | 0 | 0
2027 | 0 | 0 | 0.8 | 0 | 0 | 0 | 0 | 0 | 0 | 2027 | 0 | 0.8 | 0 | 0 | 0 | 0 | 0 | 0
2028 | 0 | 0 | 0.8 | 0 | 0 | 0 | 0 | 0 | 0 | 2028 | 0 | 0.8 | 0 | 0 | 0 | 0 | 0 | 0
2029 | 0 | 0 | 0.8 | 0 | 0 | 0 | 0 | 0 | 0 | 2029 | 0 | 0.8 | 0 | 0 | 0 | 0 | 0 | 0
2030 | 0 | 0 | 0.8 | 0 | 0 | 0 | 0 | 0 | 0 | 2030 | 0 | 0.8 | 0 | 0 | 0 | 0 | 0 | 0
2031 | 0 | 0 | 0.8 | 0 | 0 | 0 | 0 | 0 | 0 | 2031 | 0 | 0.8 | 0 | 0 | 0 | 0 | 0 | 0
2032 | 0 | 0 | 0.8 | 0 | 0 | 0 | 0 | 0 | 0 | 2032 | 0 | 0.8 | 0 | 0 | 0 | 0 | 0 | 0
2033 | 0 | 0 | 0.8 | 0 | 0 | 0 | 0 | 0 | 0 | 2033 | 0 | 0.8 | 0 | 0 | 0 | 0 | 0 | 0
2034 | 0 | 0 | 0.8 | 0 | 0 | 0 | 0 | 0 | 0 | 2034 | 0 | 0.8 | 0 | 0 | 0 | 0 | 0 | 0
2035 | 0 | 0 | 0.8 | 0 | 0 | 0 | 0 | 0 | 0 | 2035 | 0 | 0.8 | 0 | 0 | 0 | 0 | 0 | 0
2036 | 0 | 0 | 0.8 | 0 | 0 | 0 | 0 | 0 | 0 | 2036 | 0 | 0.8 | 0 | 0 | 0 | 0 | 0 | 0
2037 | 0 | 0 | 0.8 | 0 | 0 | 0 | 0 | 0 | 0 | 2037 | 0 | 0.8 | 0 | 0 | 0 | 0 | 0 | 0
2038 | 0 | 0 | 0.8 | 0 | 0 | 0 | 0 | 0 | 0 | 2038 | 0 | 0.8 | 0 | 0 | 0 | 0 | 0 | 0
2039 | 0 | 0 | 0.8 | 0 | 0 | 0 | 0 | 0 | 0 | 2039 | 0 | 0.8 | 0 | 0 | 0 | 0 | 0 | 0
2040 | 0 | 0 | 0.8 | 0 | 0 | 0 | 0 | 0 | 0 | 2040 | 0 | 0.8 | 0 | 0 | 0 | 0 | 0 | 0
2041 | 0 | 0 | 0.8 | 0 | 0 | 0 | 0 | 0 | 0 | 2041 | 0 | 0.8 | 0 | 0 | 0 | 0 | 0 | 0
2042 | 0 | 0 | 0.8 | 0 | 0 | 0 | 0 | 0 | 0 | 2042 | 0 | 0.8 | 0 | 0 | 0 | 0 | 0 | 0
2043 | 0 | 0 | 0.8 | 0 | 0 | 0 | 0 | 0 | 0 | 2043 | 0 | 0.8 | 0 | 0 | 0 | 0 | 0 | 0
2044 | 0 | 0 | 0.8 | 0 | 0 | 0 | 0 | 0 | 0 | 2044 | 0 | 0.8 | 0 | 0 | 0 | 0 | 0 | 0
2045 | 0 | 0 | 0.8 | 0 | 0 | 0 | 0 | 0 | 0 | 2045 | 0 | 0.8 | 0 | 0 | 0 | 0 | 0 | 0
2046 | 0 | 0 | 0.8 | 0 | 0 | 0 | 0 | 0 | 0 | 2046 | 0 | 0.8 | 0 | 0 | 0 | 0 | 0 | 0
2047 | 0 | 0 | 0.8 | 0 | 0 | 0 | 0 | 0 | 0 | 2047 | 0 | 0.8 | 0 | 0 | 0 | 0 | 0 | 0
2048 | 0 | 0 | 0.8 | 0 | 0 | 0 | 0 | 0 | 0 | 2048 | 0 | 0.8 | 0 | 0 | 0 | 0 | 0 | 0
2049 | 0 | 0 | 0.8 | 0 | 0 | 0 | 0 | 0 | 0 | 2049 | 0 | 0.8 | 0 | 0 | 0 | 0 | 0 | 0
2050 | 0 | 0 | 0.8 | 0 | 0 | 0 | 0 | 0 | 0 | 2050 | 0 | 0.8 | 0 | 0 | 0 | 0 | 0 | 0
2051 | 0 | 0 | 0.8 | 0 | 0 | 0 | 0 | 0 | 0 | 2051 | 0 | 0.8 | 0 | 0 | 0 | 0 | 0 | 0
2052 | 0 | 0 | 0.8 | 0 | 0 | 0 | 0 | 0 | 0 | 2052 | 0 | 0.8 | 0 | 0 | 0 | 0 | 0 | 0
2053 | 0 | 0 | 0.8 | 0 | 0 | 0 | 0 | 0 | 0 | 2053 | 0 | 0.8 | 0 | 0 | 0 | 0 | 0 | 0
2054 | 0 | 0 | 0.8 | 0 | 0 | 0 | 0 | 0 | 0 | 2054 | 0 | 0.8 | 0 | 0 | 0 | 0 | 0 | 0
2055 | 0 | 0 | 0.8 | 0 | 0 | 0 | 0 | 0 | 0 | 2055 | 0 | 0.8 | 0 | 0 | 0 | 0 | 0 | 0
2056 | 0 | 0 | 0.8 | 0 | 0 | 0 | 0 | 0 | 0 | 2056 | 0 | 0.8 | 0 | 0 | 0 | 0 | 0 | 0
2057 | 0 | 0 | 0.8 | 0 | 0 | 0 | 0 | 0 | 0 | 2057 | 0 | 0.8 | 0 | 0 | 0 | 0 | 0 | 0
2058 | 0 | 0 | 0.8 | 0 | 0 | 0 | 0 | 0 | 0 | 2058 | 0 | 0.8 | 0 | 0 | 0 | 0 | 0 | 0
2059 | 0 | 0 | 0.8 | 0 | 0 | 0 | 0 | 0 | 0 | 2059 | 0 | 0.8 | 0 | 0 | 0 | 0 | 0 | 0
2060 | 0 | 0 | 0.8 | 0 | 0 | 0 | 0 | 0 | 0 | 2060 | 0 | 0.8 | 0 | 0 | 0 | 0 | 0 | 0
2061 | 0 | 0 | 0.8 | 0 | 0 | 0 | 0 | 0 | 0 | 2061 | 0 | 0.8 | 0 | 0 | 0 | 0 | 0 | 0
2062 | 0 | 0 | 0.8 | 0 | 0 | 0 | 0 | 0 | 0 | 2062 | 0 | 0.8 | 0 | 0 | 0 | 0 | 0 | 0
2063 | 0 | 0 | 0.8 | 0 | 0 | 0 | 0 | 0 | 0 | 2063 | 0 | 0.8 | 0 | 0 | 0 | 0 | 0 | 0
2064 | 0 | 0 | 0.8 | 0 | 0 | 0 | 0 | 0 | 0 | 2064 | 0 | 0.8 | 0 | 0 | 0 | 0 | 0 | 0
2065 | 0 | 0 | 0.8 | 0 | 0 | 0 | 0 | 0 | 0 | 2065 | 0 | 0.8 | 0 | 0 | 0 | 0 | 0 | 0
2066 | 0 | 0 | 0.8 | 0 | 0 | 0 | 0 | 0 | 0 | 2066 | 0 | 0.8 | 0 | 0 | 0 | 0 | 0 | 0
2067 | 0 | 0 | 0.8 | 0 | 0 | 0 | 0 | 0 | 0 | 2067 | 0 | 0.8 | 0 | 0 | 0 | 0 | 0 | 0
2068 | 0 | 0 | 0.8 | 0 | 0 | 0 | 0 | 0 | 0 | 2068 | 0 | 0.8 | 0 | 0 | 0 | 0 | 0 | 0
2069 | 0 | 0 | 0.8 | 0 | 0 | 0 | 0 | 0 | 0 | 2069 | 0 | 0.8 | 0 | 0 | 0 | 0 | 0 | 0
2070 | 0 | 0 | 0.8 | 0 | 0 | 0 | 0 | 0 | 0 | 2070 | 0 | 0.8 | 0 | 0 | 0 | 0 | 0 | 0
2071 | 0 | 0 | 0.8 | 0 | 0 | 0 | 0 | 0 | 0 | 2071 | 0 | 0.8 | 0 | 0 | 0 | 0 | 0 | 0
2072 | 0 | 0 | 0.8 | 0 | 0 | 0 | 0 | 0 | 0 | 2072 | 0 | 0.8 | 0 | 0 | 0 | 0 | 0 | 0
2073 | 0 | 0 | 0.8 | 0 | 0 | 0 | 0 | 0 | 0 | 2073 | 0 | 0.8 | 0 | 0 | 0 | 0 | 0 | 0
2074 | 0 | 0 | 0.8 | 0 | 0 | 0 | 0 | 0 | 0 | 2074 | 0 | 0.8 | 0 | 0 | 0 | 0 | 0 | 0
2075 | 0 | 0 | 0.8 | 0 | 0 | 0 | 0 | 0 | 0 | 2075 | 0 | 0.8 | 0 | 0 | 0 | 0 | 0 | 0
2076 | 0 | 0 | 0.8 | 0 | 0 | 0 | 0 | 0 | 0 | 2076 | 0 | 0.8 | 0 | 0 | 0 | 0 | 0 | 0
2077 | 0 | 0 | 0.8 | 0 | 0 | 0 | 0 | 0 | 0 | 2077 | 0 | 0.8 | 0 | 0 | 0 | 0 | 0 | 0
2078 | 0 | 0 | 0.8 | 0 | 0 | 0 | 0 | 0 | 0 | 2078 | 0 | 0.8 | 0 | 0 | 0 | 0 | 0 | 0
2079 | 0 | 0 | 0.8 | 0 | 0 | 0 | 0 | 0 | 0 | 2079 | 0 | 0.8 | 0 | 0 | 0 | 0 | 0 | 0
2080 | 0 | 0 | 0.8 | 0 | 0 | 0 | 0 | 0 | 0 | 2080 | 0 | 0.8 | 0 | 0 | 0 | 0 | 0 | 0
Note on K7: Transferred from parameter sheet
Note on W7: Transferred from parameter sheet
Note on K8: Transferred from parameter sheet
Note on W8: Transferred from parameter sheet
Note on K10: Calculates e^-k for use in columns H and I
Note on W10: Calculates e^-k for use in columns H and I
Note on K11: Zero delay is equivalent to average decomposition start at beginning of month 7 (half way through the first year of deposition)
Note on W11: Zero delay is equivalent to average decomposition start at beginning of month 7 (half way through the first year of deposition)
Note on K12: Calculates e^-k*((13-M)/12) for use in columns F and G.
Note on W12: Calculates e^-k*((13-M)/12) for use in columns F and G.
Note on C15: Transferred from activity sheet
Note on E15: Methane correction factor from MCF sheet
Note on F15: Calculates the mass of DOC in the deposited material which will actually degrade in the SWDS. Equation 4 on the Theory sheet.
Note on G15: Calculates the mass of DDOC from material deposited in each year which is left in the SWDS at the end of the year. Equation 5 on the Theory sheet.
Note on H15: Calculates the amount of DDOCm from material deposited each year, which is decomposed to methane and carbon dioxide in the deposition year. Equation 6 on the Theory sheet.
Note on I15: Calculates the total amount of DDOCm left not decomposed in the SWDS at the end of the year. Equation 7 on the Theory sheet.
Note on J15: Calculates the total mass of DDOC dedomposed to methane and carbon dioxide each year. Equation 8 on the Theory sheet.
Note on K15: Calculates the mass of methane formed from DDOCm decomposed. Equation 9 on the Theory sheet.
Note on P15: Transferred from activity sheet
Note on Q15: Methane correction factor from MCF sheet
Note on R15: Calculates the mass of DOC in the deposited material which will actually degrade in the SWDS. Equation 4 on the Theory sheet.
Note on S15: Calculates the mass of DDOC from material deposited in each year which is left in the SWDS at the end of the year. Equation 5 on the Theory sheet.
Note on T15: Calculates the amount of DDOCm from material deposited each year, which is decomposed to methane and carbon dioxide in the deposition year. Equation 6 on the Theory sheet.
Note on U15: Calculates the total amount of DDOCm left not decomposed in the SWDS at the end of the year. Equation 7 on the Theory sheet.
Note on V15: Calculates the total mass of DDOC dedomposed to methane and carbon dioxide each year. Equation 8 on the Theory sheet.
Note on W15: Calculates the mass of methane formed from DDOCm decomposed. Equation 9 on the Theory sheet.
Dry Basis
Wet Basis

## MSW
Methane calculation from: Bulk MSW
This sheet applies only to the bulk waste option and can be deleted when the waste composition option has been chosen
[9 empty] | National values | [8 empty] | National values
|  |  |  | DOC |  |  |  | DOC | 0 |  |  |  | DOC |  |  |  | DOC | 0
|  |  |  | DOCf |  |  |  | DOCf | 0.5 |  |  |  | DOCf |  |  |  | DOCf | 0.5
|  |  |  | Methane generation rate constant |  |  |  | k | 0 |  |  |  | Methane generation rate constant |  |  |  | k | 0
|  |  |  | Half-life time (t1/2, years): |  |  |  | h = ln(2)/k | #DIV/0! |  |  |  | Half-life time (t1/2, years): |  |  |  | h = ln(2)/k | #DIV/0!
|  |  |  | exp1 |  |  |  | exp(-k) | 1 |  |  |  | exp1 |  |  |  | exp(-k) | 1
|  |  |  | Process start in deposition year. Month M |  |  |  | M | 13 |  |  |  | Process start in deposition year. Month M |  |  |  | M | 13
|  |  |  | exp2 |  |  |  | exp(-k*((13-M)/12)) | 1 |  |  |  | exp2 |  |  |  | exp(-k*((13-M)/12)) | 1
|  |  |  | Fraction to CH4 |  |  |  | F | 0.5 |  |  |  | Fraction to CH4 |  |  |  | F | 0.5
Year | Amount deposited | Dry matter content | MCF | Decomposable DOC (DDOCm) deposited | DDOCm not reacted. Deposition year | DDOCm decomposed. Deposition year | DDOCm accumulated in SWDS end of year | DDOCm decomposed | CH4 generated | Year | Amount deposited | MCF | Decomposable DOC (DDOCm) deposited | DDOCm not reacted. Deposition year | DDOCm decomposed. Deposition year | DDOCm accumulated in SWDS end of year | DDOCm decomposed | CH4 generated
| W | dm | MCF | D = W * dm * DOC * DOCf * MCF | B = D * exp2 | C = D * (1- exp2) | H = B + (Hlast year * exp1) | E = C + Hlast year * (1 - exp1) | Q = E * 16/12 * F |  | W | MCF | D = W * DOC * DOCf * MCF | B = D * exp2 | C = D * (1- exp2) | H = B + (Hlast year * exp1) | E = C + Hlast year * (1 - exp1) | Q = E * 16/12 * F
| Gg | fraction | fraction | Gg | Gg | Gg | Gg | Gg | Gg |  | Gg | fraction | Gg | Gg | Gg | Gg | Gg | Gg
2000 | 6.1446 | 0 | 0.8 | 0 | 0 | 0 | 0 | 0 | 0 | 2000 | 6.1446 | 0.8 | 0 | 0 | 0 | 0 | 0 | 0
2001 | 6.5844 | 0 | 0.8 | 0 | 0 | 0 | 0 | 0 | 0 | 2001 | 6.5844 | 0.8 | 0 | 0 | 0 | 0 | 0 | 0
2002 | 6.5155 | 0 | 0.8 | 0 | 0 | 0 | 0 | 0 | 0 | 2002 | 6.5155 | 0.8 | 0 | 0 | 0 | 0 | 0 | 0
2003 | 6.9824 | 0 | 0.8 | 0 | 0 | 0 | 0 | 0 | 0 | 2003 | 6.9824 | 0.8 | 0 | 0 | 0 | 0 | 0 | 0
2004 | 7.1693 | 0 | 0.8 | 0 | 0 | 0 | 0 | 0 | 0 | 2004 | 7.1693 | 0.8 | 0 | 0 | 0 | 0 | 0 | 0
2005 | 7.5395 | 0 | 0.8 | 0 | 0 | 0 | 0 | 0 | 0 | 2005 | 7.5395 | 0.8 | 0 | 0 | 0 | 0 | 0 | 0
2006 | 7.7765 | 0 | 0.8 | 0 | 0 | 0 | 0 | 0 | 0 | 2006 | 7.7765 | 0.8 | 0 | 0 | 0 | 0 | 0 | 0
2007 | 8.0177 | 0 | 0.8 | 0 | 0 | 0 | 0 | 0 | 0 | 2007 | 8.0177 | 0.8 | 0 | 0 | 0 | 0 | 0 | 0
2008 | 8.262 | 0 | 0.8 | 0 | 0 | 0 | 0 | 0 | 0 | 2008 | 8.262 | 0.8 | 0 | 0 | 0 | 0 | 0 | 0
2009 | 8.5082 | 0 | 0.8 | 0 | 0 | 0 | 0 | 0 | 0 | 2009 | 8.5082 | 0.8 | 0 | 0 | 0 | 0 | 0 | 0
2010 | 8.8572 | 0 | 0.8 | 0 | 0 | 0 | 0 | 0 | 0 | 2010 | 8.8572 | 0.8 | 0 | 0 | 0 | 0 | 0 | 0
2011 | 8.317 | 0 | 0.8 | 0 | 0 | 0 | 0 | 0 | 0 | 2011 | 8.317 | 0.8 | 0 | 0 | 0 | 0 | 0 | 0
2012 | 8.5231 | 0 | 0.8 | 0 | 0 | 0 | 0 | 0 | 0 | 2012 | 8.5231 | 0.8 | 0 | 0 | 0 | 0 | 0 | 0
2013 | 8.7355 | 0 | 0.8 | 0 | 0 | 0 | 0 | 0 | 0 | 2013 | 8.7355 | 0.8 | 0 | 0 | 0 | 0 | 0 | 0
2014 | 8.9448 | 0 | 0.8 | 0 | 0 | 0 | 0 | 0 | 0 | 2014 | 8.9448 | 0.8 | 0 | 0 | 0 | 0 | 0 | 0
2015 | 9.1528 | 0 | 0.8 | 0 | 0 | 0 | 0 | 0 | 0 | 2015 | 9.1528 | 0.8 | 0 | 0 | 0 | 0 | 0 | 0
2016 | 9.3513 | 0 | 0.8 | 0 | 0 | 0 | 0 | 0 | 0 | 2016 | 9.3513 | 0.8 | 0 | 0 | 0 | 0 | 0 | 0
2017 | 9.6902 | 0 | 0.8 | 0 | 0 | 0 | 0 | 0 | 0 | 2017 | 9.6902 | 0.8 | 0 | 0 | 0 | 0 | 0 | 0
2018 | 9.9303 | 0 | 0.8 | 0 | 0 | 0 | 0 | 0 | 0 | 2018 | 9.9303 | 0.8 | 0 | 0 | 0 | 0 | 0 | 0
2019 | 10.1704 | 0 | 0.8 | 0 | 0 | 0 | 0 | 0 | 0 | 2019 | 10.1704 | 0.8 | 0 | 0 | 0 | 0 | 0 | 0
2020 | 10.4105 | 0 | 0.8 | 0 | 0 | 0 | 0 | 0 | 0 | 2020 | 10.4105 | 0.8 | 0 | 0 | 0 | 0 | 0 | 0
2021 | 10.6507 | 0 | 0.8 | 0 | 0 | 0 | 0 | 0 | 0 | 2021 | 10.6507 | 0.8 | 0 | 0 | 0 | 0 | 0 | 0
2022 | 10.8908 | 0 | 0.8 | 0 | 0 | 0 | 0 | 0 | 0 | 2022 | 10.8908 | 0.8 | 0 | 0 | 0 | 0 | 0 | 0
2023 | 11.1309 | 0 | 0.8 | 0 | 0 | 0 | 0 | 0 | 0 | 2023 | 11.1309 | 0.8 | 0 | 0 | 0 | 0 | 0 | 0
2024 | 11.371 | 0 | 0.8 | 0 | 0 | 0 | 0 | 0 | 0 | 2024 | 11.371 | 0.8 | 0 | 0 | 0 | 0 | 0 | 0
2025 | 11.6112 | 0 | 0.8 | 0 | 0 | 0 | 0 | 0 | 0 | 2025 | 11.6112 | 0.8 | 0 | 0 | 0 | 0 | 0 | 0
2026 | 11.8513 | 0 | 0.8 | 0 | 0 | 0 | 0 | 0 | 0 | 2026 | 11.8513 | 0.8 | 0 | 0 | 0 | 0 | 0 | 0
2027 | 12.0914 | 0 | 0.8 | 0 | 0 | 0 | 0 | 0 | 0 | 2027 | 12.0914 | 0.8 | 0 | 0 | 0 | 0 | 0 | 0
2028 | 12.3316 | 0 | 0.8 | 0 | 0 | 0 | 0 | 0 | 0 | 2028 | 12.3316 | 0.8 | 0 | 0 | 0 | 0 | 0 | 0
2029 | 12.5717 | 0 | 0.8 | 0 | 0 | 0 | 0 | 0 | 0 | 2029 | 12.5717 | 0.8 | 0 | 0 | 0 | 0 | 0 | 0
2030 | 12.8118 | 0 | 0.8 | 0 | 0 | 0 | 0 | 0 | 0 | 2030 | 12.8118 | 0.8 | 0 | 0 | 0 | 0 | 0 | 0
2031 | 0 | 0 | 0.8 | 0 | 0 | 0 | 0 | 0 | 0 | 2031 | 0 | 0.8 | 0 | 0 | 0 | 0 | 0 | 0
2032 | 0 | 0 | 0.8 | 0 | 0 | 0 | 0 | 0 | 0 | 2032 | 0 | 0.8 | 0 | 0 | 0 | 0 | 0 | 0
2033 | 0 | 0 | 0.8 | 0 | 0 | 0 | 0 | 0 | 0 | 2033 | 0 | 0.8 | 0 | 0 | 0 | 0 | 0 | 0
2034 | 0 | 0 | 0.8 | 0 | 0 | 0 | 0 | 0 | 0 | 2034 | 0 | 0.8 | 0 | 0 | 0 | 0 | 0 | 0
2035 | 0 | 0 | 0.8 | 0 | 0 | 0 | 0 | 0 | 0 | 2035 | 0 | 0.8 | 0 | 0 | 0 | 0 | 0 | 0
2036 | 0 | 0 | 0.8 | 0 | 0 | 0 | 0 | 0 | 0 | 2036 | 0 | 0.8 | 0 | 0 | 0 | 0 | 0 | 0
2037 | 0 | 0 | 0.8 | 0 | 0 | 0 | 0 | 0 | 0 | 2037 | 0 | 0.8 | 0 | 0 | 0 | 0 | 0 | 0
2038 | 0 | 0 | 0.8 | 0 | 0 | 0 | 0 | 0 | 0 | 2038 | 0 | 0.8 | 0 | 0 | 0 | 0 | 0 | 0
2039 | 0 | 0 | 0.8 | 0 | 0 | 0 | 0 | 0 | 0 | 2039 | 0 | 0.8 | 0 | 0 | 0 | 0 | 0 | 0
2040 | 0 | 0 | 0.8 | 0 | 0 | 0 | 0 | 0 | 0 | 2040 | 0 | 0.8 | 0 | 0 | 0 | 0 | 0 | 0
2041 | 0 | 0 | 0.8 | 0 | 0 | 0 | 0 | 0 | 0 | 2041 | 0 | 0.8 | 0 | 0 | 0 | 0 | 0 | 0
2042 | 0 | 0 | 0.8 | 0 | 0 | 0 | 0 | 0 | 0 | 2042 | 0 | 0.8 | 0 | 0 | 0 | 0 | 0 | 0
2043 | 0 | 0 | 0.8 | 0 | 0 | 0 | 0 | 0 | 0 | 2043 | 0 | 0.8 | 0 | 0 | 0 | 0 | 0 | 0
2044 | 0 | 0 | 0.8 | 0 | 0 | 0 | 0 | 0 | 0 | 2044 | 0 | 0.8 | 0 | 0 | 0 | 0 | 0 | 0
2045 | 0 | 0 | 0.8 | 0 | 0 | 0 | 0 | 0 | 0 | 2045 | 0 | 0.8 | 0 | 0 | 0 | 0 | 0 | 0
2046 | 0 | 0 | 0.8 | 0 | 0 | 0 | 0 | 0 | 0 | 2046 | 0 | 0.8 | 0 | 0 | 0 | 0 | 0 | 0
2047 | 0 | 0 | 0.8 | 0 | 0 | 0 | 0 | 0 | 0 | 2047 | 0 | 0.8 | 0 | 0 | 0 | 0 | 0 | 0
2048 | 0 | 0 | 0.8 | 0 | 0 | 0 | 0 | 0 | 0 | 2048 | 0 | 0.8 | 0 | 0 | 0 | 0 | 0 | 0
2049 | 0 | 0 | 0.8 | 0 | 0 | 0 | 0 | 0 | 0 | 2049 | 0 | 0.8 | 0 | 0 | 0 | 0 | 0 | 0
2050 | 0 | 0 | 0.8 | 0 | 0 | 0 | 0 | 0 | 0 | 2050 | 0 | 0.8 | 0 | 0 | 0 | 0 | 0 | 0
2051 | 0 | 0 | 0.8 | 0 | 0 | 0 | 0 | 0 | 0 | 2051 | 0 | 0.8 | 0 | 0 | 0 | 0 | 0 | 0
2052 | 0 | 0 | 0.8 | 0 | 0 | 0 | 0 | 0 | 0 | 2052 | 0 | 0.8 | 0 | 0 | 0 | 0 | 0 | 0
2053 | 0 | 0 | 0.8 | 0 | 0 | 0 | 0 | 0 | 0 | 2053 | 0 | 0.8 | 0 | 0 | 0 | 0 | 0 | 0
2054 | 0 | 0 | 0.8 | 0 | 0 | 0 | 0 | 0 | 0 | 2054 | 0 | 0.8 | 0 | 0 | 0 | 0 | 0 | 0
2055 | 0 | 0 | 0.8 | 0 | 0 | 0 | 0 | 0 | 0 | 2055 | 0 | 0.8 | 0 | 0 | 0 | 0 | 0 | 0
2056 | 0 | 0 | 0.8 | 0 | 0 | 0 | 0 | 0 | 0 | 2056 | 0 | 0.8 | 0 | 0 | 0 | 0 | 0 | 0
2057 | 0 | 0 | 0.8 | 0 | 0 | 0 | 0 | 0 | 0 | 2057 | 0 | 0.8 | 0 | 0 | 0 | 0 | 0 | 0
2058 | 0 | 0 | 0.8 | 0 | 0 | 0 | 0 | 0 | 0 | 2058 | 0 | 0.8 | 0 | 0 | 0 | 0 | 0 | 0
2059 | 0 | 0 | 0.8 | 0 | 0 | 0 | 0 | 0 | 0 | 2059 | 0 | 0.8 | 0 | 0 | 0 | 0 | 0 | 0
2060 | 0 | 0 | 0.8 | 0 | 0 | 0 | 0 | 0 | 0 | 2060 | 0 | 0.8 | 0 | 0 | 0 | 0 | 0 | 0
2061 | 0 | 0 | 0.8 | 0 | 0 | 0 | 0 | 0 | 0 | 2061 | 0 | 0.8 | 0 | 0 | 0 | 0 | 0 | 0
2062 | 0 | 0 | 0.8 | 0 | 0 | 0 | 0 | 0 | 0 | 2062 | 0 | 0.8 | 0 | 0 | 0 | 0 | 0 | 0
2063 | 0 | 0 | 0.8 | 0 | 0 | 0 | 0 | 0 | 0 | 2063 | 0 | 0.8 | 0 | 0 | 0 | 0 | 0 | 0
2064 | 0 | 0 | 0.8 | 0 | 0 | 0 | 0 | 0 | 0 | 2064 | 0 | 0.8 | 0 | 0 | 0 | 0 | 0 | 0
2065 | 0 | 0 | 0.8 | 0 | 0 | 0 | 0 | 0 | 0 | 2065 | 0 | 0.8 | 0 | 0 | 0 | 0 | 0 | 0
2066 | 0 | 0 | 0.8 | 0 | 0 | 0 | 0 | 0 | 0 | 2066 | 0 | 0.8 | 0 | 0 | 0 | 0 | 0 | 0
2067 | 0 | 0 | 0.8 | 0 | 0 | 0 | 0 | 0 | 0 | 2067 | 0 | 0.8 | 0 | 0 | 0 | 0 | 0 | 0
2068 | 0 | 0 | 0.8 | 0 | 0 | 0 | 0 | 0 | 0 | 2068 | 0 | 0.8 | 0 | 0 | 0 | 0 | 0 | 0
2069 | 0 | 0 | 0.8 | 0 | 0 | 0 | 0 | 0 | 0 | 2069 | 0 | 0.8 | 0 | 0 | 0 | 0 | 0 | 0
2070 | 0 | 0 | 0.8 | 0 | 0 | 0 | 0 | 0 | 0 | 2070 | 0 | 0.8 | 0 | 0 | 0 | 0 | 0 | 0
2071 | 0 | 0 | 0.8 | 0 | 0 | 0 | 0 | 0 | 0 | 2071 | 0 | 0.8 | 0 | 0 | 0 | 0 | 0 | 0
2072 | 0 | 0 | 0.8 | 0 | 0 | 0 | 0 | 0 | 0 | 2072 | 0 | 0.8 | 0 | 0 | 0 | 0 | 0 | 0
2073 | 0 | 0 | 0.8 | 0 | 0 | 0 | 0 | 0 | 0 | 2073 | 0 | 0.8 | 0 | 0 | 0 | 0 | 0 | 0
2074 | 0 | 0 | 0.8 | 0 | 0 | 0 | 0 | 0 | 0 | 2074 | 0 | 0.8 | 0 | 0 | 0 | 0 | 0 | 0
2075 | 0 | 0 | 0.8 | 0 | 0 | 0 | 0 | 0 | 0 | 2075 | 0 | 0.8 | 0 | 0 | 0 | 0 | 0 | 0
2076 | 0 | 0 | 0.8 | 0 | 0 | 0 | 0 | 0 | 0 | 2076 | 0 | 0.8 | 0 | 0 | 0 | 0 | 0 | 0
2077 | 0 | 0 | 0.8 | 0 | 0 | 0 | 0 | 0 | 0 | 2077 | 0 | 0.8 | 0 | 0 | 0 | 0 | 0 | 0
2078 | 0 | 0 | 0.8 | 0 | 0 | 0 | 0 | 0 | 0 | 2078 | 0 | 0.8 | 0 | 0 | 0 | 0 | 0 | 0
2079 | 0 | 0 | 0.8 | 0 | 0 | 0 | 0 | 0 | 0 | 2079 | 0 | 0.8 | 0 | 0 | 0 | 0 | 0 | 0
2080 | 0 | 0 | 0.8 | 0 | 0 | 0 | 0 | 0 | 0 | 2080 | 0 | 0.8 | 0 | 0 | 0 | 0 | 0 | 0
Note on K7: Transferred from parameter sheet
Note on W7: Transferred from parameter sheet
Note on K8: Transferred from parameter sheet
Note on W8: Transferred from parameter sheet
Note on K10: Calculates e^-k for use in columns H and I
Note on W10: Calculates e^-k for use in columns H and I
Note on K11: Zero delay is equivalent to average decomposition start at beginning of month 7 (half way through the first year of deposition)
Note on W11: Zero delay is equivalent to average decomposition start at beginning of month 7 (half way through the first year of deposition)
Note on K12: Calculates e^-k*((13-M)/12) for use in columns F and G.
Note on W12: Calculates e^-k*((13-M)/12) for use in columns F and G.
Note on C15: Transferred from activity sheet
Note on E15: Methane correction factor from MCF sheet
Note on F15: Calculates the mass of DOC in the deposited material which will actually degrade in the SWDS. Equation 4 on the Theory sheet.
Note on G15: Calculates the mass of DDOC from material deposited in each year which is left in the SWDS at the end of the year. Equation 5 on the Theory sheet.
Note on H15: Calculates the amount of DDOCm from material deposited each year, which is decomposed to methane and carbon dioxide in the deposition year. Equation 6 on the Theory sheet.
Note on I15: Calculates the total amount of DDOCm left not decomposed in the SWDS at the end of the year. Equation 7 on the Theory sheet.
Note on J15: Calculates the total mass of DDOC dedomposed to methane and carbon dioxide each year. Equation 8 on the Theory sheet.
Note on K15: Calculates the mass of methane formed from DDOCm decomposed. Equation 9 on the Theory sheet.
Note on P15: Transferred from activity sheet
Note on Q15: Methane correction factor from MCF sheet
Note on R15: Calculates the mass of DOC in the deposited material which will actually degrade in the SWDS. Equation 4 on the Theory sheet.
Note on S15: Calculates the mass of DDOC from material deposited in each year which is left in the SWDS at the end of the year. Equation 5 on the Theory sheet.
Note on T15: Calculates the amount of DDOCm from material deposited each year, which is decomposed to methane and carbon dioxide in the deposition year. Equation 6 on the Theory sheet.
Note on U15: Calculates the total amount of DDOCm left not decomposed in the SWDS at the end of the year. Equation 7 on the Theory sheet.
Note on V15: Calculates the total mass of DDOC dedomposed to methane and carbon dioxide each year. Equation 8 on the Theory sheet.
Note on W15: Calculates the mass of methane formed from DDOCm decomposed. Equation 9 on the Theory sheet.
Dry Basis
Wet Basis

## Industry
Methane calculation from: Sludge
[9 empty] | National values | [8 empty] | National values
|  |  |  | DOC |  |  |  | DOC | 0 |  |  |  | DOC |  |  |  | DOC | 0.15
|  |  |  | DOCf |  |  |  | DOCf | 0.5 |  |  |  | DOCf |  |  |  | DOCf | 0.5
|  |  |  | Methane generation rate constant |  |  |  | k | 0.17 |  |  |  | Methane generation rate constant |  |  |  | k | 0.17
|  |  |  | Half-life time (t1/2, years): |  |  |  | h = ln(2)/k | 4.0773 |  |  |  | Half-life time (t1/2, years): |  |  |  | h = ln(2)/k | 4.0773
|  |  |  | exp1 |  |  |  | exp(-k) | 0.84366 |  |  |  | exp1 |  |  |  | exp(-k) | 0.84366
|  |  |  | Process start in deposition year. Month M |  |  |  | M | 13 |  |  |  | Process start in deposition year. Month M |  |  |  | M | 13
|  |  |  | exp2 |  |  |  | exp(-k*((13-M)/12)) | 1 |  |  |  | exp2 |  |  |  | exp(-k*((13-M)/12)) | 1
|  |  |  | Fraction to CH4 |  |  |  | F | 0.5 |  |  |  | Fraction to CH4 |  |  |  | F | 0.5
Year | Amount deposited | Dry matter content | MCF | Decomposable DOC (DDOCm) deposited | DDOCm not reacted. Deposition year | DDOCm decomposed. Deposition year | DDOCm accumulated in SWDS end of year | DDOCm decomposed | CH4 generated | Year | Amount deposited | MCF | Decomposable DOC (DDOCm) deposited | DDOCm not reacted. Deposition year | DDOCm decomposed. Deposition year | DDOCm accumulated in SWDS end of year | DDOCm decomposed | CH4 generated
| W | dm | MCF | D = W * dm * DOC * DOCf * MCF | B = D * exp2 | C = D * (1- exp2) | H = B + (Hlast year * exp1) | E = C + Hlast year * (1 - exp1) | Q = E * 16/12 * F |  | W | MCF | D = W * DOC * DOCf * MCF | B = D * exp2 | C = D * (1- exp2) | H = B + (Hlast year * exp1) | E = C + Hlast year * (1 - exp1) | Q = E * 16/12 * F
| Gg | fraction | fraction | Gg | Gg | Gg | Gg | Gg | Gg |  | Gg | fraction | Gg | Gg | Gg | Gg | Gg | Gg
2000 | 0 | 0 | 0.8 | 0 | 0 | 0 | 0 | 0 | 0 | 2000 | 0 | 0.8 | 0 | 0 | 0 | 0 | 0 | 0
2001 | 0 | 0 | 0.8 | 0 | 0 | 0 | 0 | 0 | 0 | 2001 | 0 | 0.8 | 0 | 0 | 0 | 0 | 0 | 0
2002 | 0 | 0 | 0.8 | 0 | 0 | 0 | 0 | 0 | 0 | 2002 | 0 | 0.8 | 0 | 0 | 0 | 0 | 0 | 0
2003 | 0 | 0 | 0.8 | 0 | 0 | 0 | 0 | 0 | 0 | 2003 | 0 | 0.8 | 0 | 0 | 0 | 0 | 0 | 0
2004 | 0 | 0 | 0.8 | 0 | 0 | 0 | 0 | 0 | 0 | 2004 | 0 | 0.8 | 0 | 0 | 0 | 0 | 0 | 0
2005 | 0 | 0 | 0.8 | 0 | 0 | 0 | 0 | 0 | 0 | 2005 | 0 | 0.8 | 0 | 0 | 0 | 0 | 0 | 0
2006 | 0 | 0 | 0.8 | 0 | 0 | 0 | 0 | 0 | 0 | 2006 | 0 | 0.8 | 0 | 0 | 0 | 0 | 0 | 0
2007 | 0 | 0 | 0.8 | 0 | 0 | 0 | 0 | 0 | 0 | 2007 | 0 | 0.8 | 0 | 0 | 0 | 0 | 0 | 0
2008 | 0 | 0 | 0.8 | 0 | 0 | 0 | 0 | 0 | 0 | 2008 | 0 | 0.8 | 0 | 0 | 0 | 0 | 0 | 0
2009 | 0 | 0 | 0.8 | 0 | 0 | 0 | 0 | 0 | 0 | 2009 | 0 | 0.8 | 0 | 0 | 0 | 0 | 0 | 0
2010 | 0 | 0 | 0.8 | 0 | 0 | 0 | 0 | 0 | 0 | 2010 | 0 | 0.8 | 0 | 0 | 0 | 0 | 0 | 0
2011 | 0 | 0 | 0.8 | 0 | 0 | 0 | 0 | 0 | 0 | 2011 | 0 | 0.8 | 0 | 0 | 0 | 0 | 0 | 0
2012 | 0 | 0 | 0.8 | 0 | 0 | 0 | 0 | 0 | 0 | 2012 | 0 | 0.8 | 0 | 0 | 0 | 0 | 0 | 0
2013 | 0 | 0 | 0.8 | 0 | 0 | 0 | 0 | 0 | 0 | 2013 | 0 | 0.8 | 0 | 0 | 0 | 0 | 0 | 0
2014 | 0 | 0 | 0.8 | 0 | 0 | 0 | 0 | 0 | 0 | 2014 | 0 | 0.8 | 0 | 0 | 0 | 0 | 0 | 0
2015 | 0 | 0 | 0.8 | 0 | 0 | 0 | 0 | 0 | 0 | 2015 | 0 | 0.8 | 0 | 0 | 0 | 0 | 0 | 0
2016 | 0 | 0 | 0.8 | 0 | 0 | 0 | 0 | 0 | 0 | 2016 | 0 | 0.8 | 0 | 0 | 0 | 0 | 0 | 0
2017 | 0 | 0 | 0.8 | 0 | 0 | 0 | 0 | 0 | 0 | 2017 | 0 | 0.8 | 0 | 0 | 0 | 0 | 0 | 0
2018 | 0 | 0 | 0.8 | 0 | 0 | 0 | 0 | 0 | 0 | 2018 | 0 | 0.8 | 0 | 0 | 0 | 0 | 0 | 0
2019 | 0 | 0 | 0.8 | 0 | 0 | 0 | 0 | 0 | 0 | 2019 | 0 | 0.8 | 0 | 0 | 0 | 0 | 0 | 0
2020 | 0 | 0 | 0.8 | 0 | 0 | 0 | 0 | 0 | 0 | 2020 | 0 | 0.8 | 0 | 0 | 0 | 0 | 0 | 0
2021 | 0 | 0 | 0.8 | 0 | 0 | 0 | 0 | 0 | 0 | 2021 | 0 | 0.8 | 0 | 0 | 0 | 0 | 0 | 0
2022 | 0 | 0 | 0.8 | 0 | 0 | 0 | 0 | 0 | 0 | 2022 | 0 | 0.8 | 0 | 0 | 0 | 0 | 0 | 0
2023 | 0 | 0 | 0.8 | 0 | 0 | 0 | 0 | 0 | 0 | 2023 | 0 | 0.8 | 0 | 0 | 0 | 0 | 0 | 0
2024 | 0 | 0 | 0.8 | 0 | 0 | 0 | 0 | 0 | 0 | 2024 | 0 | 0.8 | 0 | 0 | 0 | 0 | 0 | 0
2025 | 0 | 0 | 0.8 | 0 | 0 | 0 | 0 | 0 | 0 | 2025 | 0 | 0.8 | 0 | 0 | 0 | 0 | 0 | 0
2026 | 0 | 0 | 0.8 | 0 | 0 | 0 | 0 | 0 | 0 | 2026 | 0 | 0.8 | 0 | 0 | 0 | 0 | 0 | 0
2027 | 0 | 0 | 0.8 | 0 | 0 | 0 | 0 | 0 | 0 | 2027 | 0 | 0.8 | 0 | 0 | 0 | 0 | 0 | 0
2028 | 0 | 0 | 0.8 | 0 | 0 | 0 | 0 | 0 | 0 | 2028 | 0 | 0.8 | 0 | 0 | 0 | 0 | 0 | 0
2029 | 0 | 0 | 0.8 | 0 | 0 | 0 | 0 | 0 | 0 | 2029 | 0 | 0.8 | 0 | 0 | 0 | 0 | 0 | 0
2030 | 0 | 0 | 0.8 | 0 | 0 | 0 | 0 | 0 | 0 | 2030 | 0 | 0.8 | 0 | 0 | 0 | 0 | 0 | 0
2031 | 0 | 0 | 0.8 | 0 | 0 | 0 | 0 | 0 | 0 | 2031 | 0 | 0.8 | 0 | 0 | 0 | 0 | 0 | 0
2032 | 0 | 0 | 0.8 | 0 | 0 | 0 | 0 | 0 | 0 | 2032 | 0 | 0.8 | 0 | 0 | 0 | 0 | 0 | 0
2033 | 0 | 0 | 0.8 | 0 | 0 | 0 | 0 | 0 | 0 | 2033 | 0 | 0.8 | 0 | 0 | 0 | 0 | 0 | 0
2034 | 0 | 0 | 0.8 | 0 | 0 | 0 | 0 | 0 | 0 | 2034 | 0 | 0.8 | 0 | 0 | 0 | 0 | 0 | 0
2035 | 0 | 0 | 0.8 | 0 | 0 | 0 | 0 | 0 | 0 | 2035 | 0 | 0.8 | 0 | 0 | 0 | 0 | 0 | 0
2036 | 0 | 0 | 0.8 | 0 | 0 | 0 | 0 | 0 | 0 | 2036 | 0 | 0.8 | 0 | 0 | 0 | 0 | 0 | 0
2037 | 0 | 0 | 0.8 | 0 | 0 | 0 | 0 | 0 | 0 | 2037 | 0 | 0.8 | 0 | 0 | 0 | 0 | 0 | 0
2038 | 0 | 0 | 0.8 | 0 | 0 | 0 | 0 | 0 | 0 | 2038 | 0 | 0.8 | 0 | 0 | 0 | 0 | 0 | 0
2039 | 0 | 0 | 0.8 | 0 | 0 | 0 | 0 | 0 | 0 | 2039 | 0 | 0.8 | 0 | 0 | 0 | 0 | 0 | 0
2040 | 0 | 0 | 0.8 | 0 | 0 | 0 | 0 | 0 | 0 | 2040 | 0 | 0.8 | 0 | 0 | 0 | 0 | 0 | 0
2041 | 0 | 0 | 0.8 | 0 | 0 | 0 | 0 | 0 | 0 | 2041 | 0 | 0.8 | 0 | 0 | 0 | 0 | 0 | 0
2042 | 0 | 0 | 0.8 | 0 | 0 | 0 | 0 | 0 | 0 | 2042 | 0 | 0.8 | 0 | 0 | 0 | 0 | 0 | 0
2043 | 0 | 0 | 0.8 | 0 | 0 | 0 | 0 | 0 | 0 | 2043 | 0 | 0.8 | 0 | 0 | 0 | 0 | 0 | 0
2044 | 0 | 0 | 0.8 | 0 | 0 | 0 | 0 | 0 | 0 | 2044 | 0 | 0.8 | 0 | 0 | 0 | 0 | 0 | 0
2045 | 0 | 0 | 0.8 | 0 | 0 | 0 | 0 | 0 | 0 | 2045 | 0 | 0.8 | 0 | 0 | 0 | 0 | 0 | 0
2046 | 0 | 0 | 0.8 | 0 | 0 | 0 | 0 | 0 | 0 | 2046 | 0 | 0.8 | 0 | 0 | 0 | 0 | 0 | 0
2047 | 0 | 0 | 0.8 | 0 | 0 | 0 | 0 | 0 | 0 | 2047 | 0 | 0.8 | 0 | 0 | 0 | 0 | 0 | 0
2048 | 0 | 0 | 0.8 | 0 | 0 | 0 | 0 | 0 | 0 | 2048 | 0 | 0.8 | 0 | 0 | 0 | 0 | 0 | 0
2049 | 0 | 0 | 0.8 | 0 | 0 | 0 | 0 | 0 | 0 | 2049 | 0 | 0.8 | 0 | 0 | 0 | 0 | 0 | 0
2050 | 0 | 0 | 0.8 | 0 | 0 | 0 | 0 | 0 | 0 | 2050 | 0 | 0.8 | 0 | 0 | 0 | 0 | 0 | 0
2051 | 0 | 0 | 0.8 | 0 | 0 | 0 | 0 | 0 | 0 | 2051 | 0 | 0.8 | 0 | 0 | 0 | 0 | 0 | 0
2052 | 0 | 0 | 0.8 | 0 | 0 | 0 | 0 | 0 | 0 | 2052 | 0 | 0.8 | 0 | 0 | 0 | 0 | 0 | 0
2053 | 0 | 0 | 0.8 | 0 | 0 | 0 | 0 | 0 | 0 | 2053 | 0 | 0.8 | 0 | 0 | 0 | 0 | 0 | 0
2054 | 0 | 0 | 0.8 | 0 | 0 | 0 | 0 | 0 | 0 | 2054 | 0 | 0.8 | 0 | 0 | 0 | 0 | 0 | 0
2055 | 0 | 0 | 0.8 | 0 | 0 | 0 | 0 | 0 | 0 | 2055 | 0 | 0.8 | 0 | 0 | 0 | 0 | 0 | 0
2056 | 0 | 0 | 0.8 | 0 | 0 | 0 | 0 | 0 | 0 | 2056 | 0 | 0.8 | 0 | 0 | 0 | 0 | 0 | 0
2057 | 0 | 0 | 0.8 | 0 | 0 | 0 | 0 | 0 | 0 | 2057 | 0 | 0.8 | 0 | 0 | 0 | 0 | 0 | 0
2058 | 0 | 0 | 0.8 | 0 | 0 | 0 | 0 | 0 | 0 | 2058 | 0 | 0.8 | 0 | 0 | 0 | 0 | 0 | 0
2059 | 0 | 0 | 0.8 | 0 | 0 | 0 | 0 | 0 | 0 | 2059 | 0 | 0.8 | 0 | 0 | 0 | 0 | 0 | 0
2060 | 0 | 0 | 0.8 | 0 | 0 | 0 | 0 | 0 | 0 | 2060 | 0 | 0.8 | 0 | 0 | 0 | 0 | 0 | 0
2061 | 0 | 0 | 0.8 | 0 | 0 | 0 | 0 | 0 | 0 | 2061 | 0 | 0.8 | 0 | 0 | 0 | 0 | 0 | 0
2062 | 0 | 0 | 0.8 | 0 | 0 | 0 | 0 | 0 | 0 | 2062 | 0 | 0.8 | 0 | 0 | 0 | 0 | 0 | 0
2063 | 0 | 0 | 0.8 | 0 | 0 | 0 | 0 | 0 | 0 | 2063 | 0 | 0.8 | 0 | 0 | 0 | 0 | 0 | 0
2064 | 0 | 0 | 0.8 | 0 | 0 | 0 | 0 | 0 | 0 | 2064 | 0 | 0.8 | 0 | 0 | 0 | 0 | 0 | 0
2065 | 0 | 0 | 0.8 | 0 | 0 | 0 | 0 | 0 | 0 | 2065 | 0 | 0.8 | 0 | 0 | 0 | 0 | 0 | 0
2066 | 0 | 0 | 0.8 | 0 | 0 | 0 | 0 | 0 | 0 | 2066 | 0 | 0.8 | 0 | 0 | 0 | 0 | 0 | 0
2067 | 0 | 0 | 0.8 | 0 | 0 | 0 | 0 | 0 | 0 | 2067 | 0 | 0.8 | 0 | 0 | 0 | 0 | 0 | 0
2068 | 0 | 0 | 0.8 | 0 | 0 | 0 | 0 | 0 | 0 | 2068 | 0 | 0.8 | 0 | 0 | 0 | 0 | 0 | 0
2069 | 0 | 0 | 0.8 | 0 | 0 | 0 | 0 | 0 | 0 | 2069 | 0 | 0.8 | 0 | 0 | 0 | 0 | 0 | 0
2070 | 0 | 0 | 0.8 | 0 | 0 | 0 | 0 | 0 | 0 | 2070 | 0 | 0.8 | 0 | 0 | 0 | 0 | 0 | 0
2071 | 0 | 0 | 0.8 | 0 | 0 | 0 | 0 | 0 | 0 | 2071 | 0 | 0.8 | 0 | 0 | 0 | 0 | 0 | 0
2072 | 0 | 0 | 0.8 | 0 | 0 | 0 | 0 | 0 | 0 | 2072 | 0 | 0.8 | 0 | 0 | 0 | 0 | 0 | 0
2073 | 0 | 0 | 0.8 | 0 | 0 | 0 | 0 | 0 | 0 | 2073 | 0 | 0.8 | 0 | 0 | 0 | 0 | 0 | 0
2074 | 0 | 0 | 0.8 | 0 | 0 | 0 | 0 | 0 | 0 | 2074 | 0 | 0.8 | 0 | 0 | 0 | 0 | 0 | 0
2075 | 0 | 0 | 0.8 | 0 | 0 | 0 | 0 | 0 | 0 | 2075 | 0 | 0.8 | 0 | 0 | 0 | 0 | 0 | 0
2076 | 0 | 0 | 0.8 | 0 | 0 | 0 | 0 | 0 | 0 | 2076 | 0 | 0.8 | 0 | 0 | 0 | 0 | 0 | 0
2077 | 0 | 0 | 0.8 | 0 | 0 | 0 | 0 | 0 | 0 | 2077 | 0 | 0.8 | 0 | 0 | 0 | 0 | 0 | 0
2078 | 0 | 0 | 0.8 | 0 | 0 | 0 | 0 | 0 | 0 | 2078 | 0 | 0.8 | 0 | 0 | 0 | 0 | 0 | 0
2079 | 0 | 0 | 0.8 | 0 | 0 | 0 | 0 | 0 | 0 | 2079 | 0 | 0.8 | 0 | 0 | 0 | 0 | 0 | 0
2080 | 0 | 0 | 0.8 | 0 | 0 | 0 | 0 | 0 | 0 | 2080 | 0 | 0.8 | 0 | 0 | 0 | 0 | 0 | 0
Note on K7: Transferred from parameter sheet
Note on W7: Transferred from parameter sheet
Note on K8: Transferred from parameter sheet
Note on W8: Transferred from parameter sheet
Note on K10: Calculates e^-k for use in columns H and I
Note on W10: Calculates e^-k for use in columns H and I
Note on K11: Zero delay is equivalent to average decomposition start at beginning of month 7 (half way through the first year of deposition)
Note on W11: Zero delay is equivalent to average decomposition start at beginning of month 7 (half way through the first year of deposition)
Note on K12: Calculates e^-k*((13-M)/12) for use in columns F and G.
Note on W12: Calculates e^-k*((13-M)/12) for use in columns F and G.
Note on C15: Transferred from activity sheet
Note on E15: Methane correction factor from MCF sheet
Note on F15: Calculates the mass of DOC in the deposited material which will actually degrade in the SWDS. Equation 4 on the Theory sheet.
Note on G15: Calculates the mass of DDOC from material deposited in each year which is left in the SWDS at the end of the year. Equation 5 on the Theory sheet.
Note on H15: Calculates the amount of DDOCm from material deposited each year, which is decomposed to methane and carbon dioxide in the deposition year. Equation 6 on the Theory sheet.
Note on I15: Calculates the total amount of DDOCm left not decomposed in the SWDS at the end of the year. Equation 7 on the Theory sheet.
Note on J15: Calculates the total mass of DDOC dedomposed to methane and carbon dioxide each year. Equation 8 on the Theory sheet.
Note on K15: Calculates the mass of methane formed from DDOCm decomposed. Equation 9 on the Theory sheet.
Note on P15: Transferred from activity sheet
Note on Q15: Methane correction factor from MCF sheet
Note on R15: Calculates the mass of DOC in the deposited material which will actually degrade in the SWDS. Equation 4 on the Theory sheet.
Note on S15: Calculates the mass of DDOC from material deposited in each year which is left in the SWDS at the end of the year. Equation 5 on the Theory sheet.
Note on T15: Calculates the amount of DDOCm from material deposited each year, which is decomposed to methane and carbon dioxide in the deposition year. Equation 6 on the Theory sheet.
Note on U15: Calculates the total amount of DDOCm left not decomposed in the SWDS at the end of the year. Equation 7 on the Theory sheet.
Note on V15: Calculates the total mass of DDOC dedomposed to methane and carbon dioxide each year. Equation 8 on the Theory sheet.
Note on W15: Calculates the mass of methane formed from DDOCm decomposed. Equation 9 on the Theory sheet.
Dry Basis
Wet Basis