## Instructions
2006 IPCC Guidelines for National Greenhouse Gas Inventories
This spreadsheet implements the Tier 1 method for estimating emissions of methane from solid waste disposal sites. For details of the method see the 2006 IPCC Guidelines for National Greenhouse Gas Inventories Volume 5 Chapter 3
©IPCC 2006

## Parameters
Parameters | City | Kutai Barat
| Province | Kalimantan Timur
| Country | Indonesia
Region
Please enter parameters in the yellow cells. If no national data are available, copy the IPCC default value.
Help on parameter selection can be found in the 2006 IPCC guidelines
| IPCC default value |  | Country-specific parameters |  | IPCC default value |  | Country-specific parameters
|  |  | Value | Reference and remarks |  |  | Value | Reference and remarks | Notes
Starting year |  | 1950 | 2000 |  |  | 1950 | 2000
| dry basis |  | dry basis |  | wet basis |  | wet basis |  |  | Specified Inputs: expanded for spreadsheet calculations
DOC (Degradable organic carbon)
(weight fraction) | Range | Default |  |  | Range | Default |  |  |  | Selected DOC inputs (dry basis) |  | Selected DOC inputs (wet basis)
Food waste | 0.20-0.50 | 0.38 | 0.38 |  | 0.08-0.20 | 0.15 | 0.15 |  | May include garden waste provided that a suitable value of DOC is used | Food waste | 0.38 | Food waste | 0.15
Paper/cardboard | 0.40-0.50 | 0.44 | 0.44 |  | 0.36-0.45 | 0.4 | 0.4 |  | Garden (yard) and park waste and other moderately fast degrading waste | Paper | 0.44 | Paper | 0.4
Garden and Park waste | 0.45-0.55 | 0.49 | 0.49 |  | 0.18-0.22 | 0.2 | 0.2 |  |  | Garden | 0.49 | Garden | 0.2
Textiles | 0.25-0.50 | 0.3 | 0.3 |  | 0.20-0.40 | 0.24 | 0.24 |  |  | Textiles | 0.3 | Textiles | 0.24
Rubber and Leather | 0.47 | 0.47 | 0.47 |  | 0.39 | 0.39 | 0.39 |  | Natural textiles such as wool and cotton. The default DOC value assumes 40% of textiles are synthetic materials that do not contain DOC | Rubber and Leather | 0.47 | Rubber and Leather | 0.39
Wood | 0.46-0.54 | 0.5 | 0.5 |  | 0.39-0.46 | 0.43 | 0.43 |  |  | Wood | 0.5 | Wood | 0.43
Nappies | 0.44-0.80 | 0.6 | 0.6 |  | 0.18-0.32 | 0.24 | 0.24 |  |  | Nappies | 0.6 | Nappies | 0.24
Plastics | 0 | 0 | 0 |  | 0 | 0 | 0 |  |  | Plastics | 0 | Plastics | 0
Metal | 0 | 0 | 0 |  | 0 | 0 | 0 |  |  | Metal | 0 | Metal | 0
Glass | 0 | 0 | 0 |  | 0 | 0 | 0 |  |  | Glass | 0 | Glass | 0
Other | 0 | 0 | 0 |  | 0 | 0 | 0 |  |  | Other | 0 | Other | 0
[10 empty] | Bulk MSW | 0 | Bulk MSW | 0
Sewage sludge | N.A | 0 | 0 |  | 0.04-0.05 | 0.05 | 0.05 |  |  | Sewage sludge | 0 | Sewage sludge | 0.05
Industrial waste | N.A | 0 | 0 |  | 0-0.54 | 0.15 | 0.15 |  | The composition of industrial waste will vary significantly by country. This DOC value should match the amounts entered (see Guidelines). | Industrial waste | 0 | Industrial waste | 0.15
DOCf (fraction of DOC dissimilated) |  | 0.5 | 0.5
Methane generation rate constant (k)
(years-1) | Range | Default | [7 empty] | Selected half-life inputs
Food waste | 0.17–0.7 | 0.4 | 0.4 | [5 empty] | May include garden waste provided that a suitable value of DOC is used | Food waste | 0.4
Paper/cardboard | 0.06–0.085 | 0.07 | 0.07 | [5 empty] | Garden (yard) and park waste and other moderately fast degrading waste | Paper | 0.07
Garden and Park waste | 0.15–0.2 | 0.17 | 0.17 | [6 empty] | Garden | 0.17
Textiles | 0.06–0.085 | 0.07 | 0.07 | [6 empty] | Textiles | 0.07
Rubber and Leather | 0.03–0.05 | 0.035 | 0.035 | [5 empty] | Natural textiles such as wool and cotton. Synthetic textiles are assumed not to contain DOC | Rubber and Leather | 0.035
Wood | 0.03–0.05 | 0.035 | 0.035 | [6 empty] | Wood | 0.035
Nappies | 0.15–0.2 | 0.17 | 0.17 | [6 empty] | Nappies | 0.17
Plastics | 0 | 0 | 0 | [6 empty] | Plastics | 0
Metal | 0 | 0 | 0 | [6 empty] | Metal | 0
Glass | 0 | 0 | 0 | [6 empty] | Glass | 0
Other | 0 | 0 | 0 | [6 empty] | Other | 0
[10 empty] | Bulk MSW | 0
Sewage sludge | 0.17–0.7 | 0.4 | 0.4 | [6 empty] | Sewage sludge | 0.4
Industrial waste | 0.15–0.2 | 0.17 | 0.17 | [5 empty] | The composition of industrial waste will vary significantly by country. This DOC value should match the amounts entered (see Guidelines). | Industrial waste | 0.17
Delay time (months) |  | 6 | 6
Fraction of methane (F) in developed gas |  | 0.5 | 0.5
Conversion factor, C to CH4 |  | 1.3333 | 1.3333
Oxidation factor (OX) |  | 0 | 0
Parameters for carbon storage
% paper in industrial waste |  | 0% | 0%
% wood in industrial waste |  | 0% | 0%
For Harwested Wood Products calculations for Bulk waste option only: |  | dry basis |  |  |  | wet basis
[10 empty] | DOC for garden waste |  | DOC for garden waste
[10 empty] | DOC for paper/cardboard |  | DOC for paper/cardboard
[10 empty] | DOC for wood and straw |  | DOC for wood and straw
referensi DOC
Sector |  | Waste
Category |  | Solid Waste Disposal
Category Code |  | 4A
Sheet |  | 1 of 2 Estimation of DOC Factor
| A | B | C
Type of Waste | W i | DOC i | DOC
(Gg C/Gg waste)
C = A x B
Bandung, Study of ITB
Food waste | 0.6356 | 0.15 | 0.09534
Paper/cardboard | 0.1042 | 0.4 | 0.04168
Wood | 0 | 0.43 | 0
Textiles | 0 | 0.24 | 0
Rubber/Leather | 0 | 0.39 | 0
Plastic | 0.0145 | 0 | 0
Metal | 0.0976 | 0 | 0
Glass | 0.017 | 0 | 0
Other | 0.1311 | 0 | 0
TOTAL |  |  | 0.13702
Jakarta
Food waste | 0.7937 | 0.15 | 0.11906
Paper/cardboard | 0.0857 | 0.4 | 0.03428
Wood | 0.0075 | 0.43 | 0.003225
Textiles | 0.0079 | 0.24 | 0.001896
Rubber/Leather | 0.0035 | 0.39 | 0.001365
Plastic | 0.0651 | 0 | 0
Metal | 0.0145 | 0 | 0
Glass | 0.0154 | 0 | 0
Other | 0.0067 | 0 | 0
TOTAL |  |  | 0.15982
Study of JICA (Jakarta, Surabaya, Medan, Makassar)
Food waste | 0.6639 | 0.15 | 0.099585
Paper/cardboard | 0.1285 | 0.4 | 0.0514
Wood | 0 | 0.43 | 0
Textiles | 0.0081 | 0.24 | 0.001944
Rubber/Leather | 0 | 0.39 | 0
Plastic | 0.1071 | 0 | 0
Metal | 0.0177 | 0 | 0
Glass | 0.0133 | 0 | 0
Other | 0.0621 | 0 | 0
TOTAL |  |  | 0.15293
Note on N28: The composition of industrial waste will vary significantly by country. This DOC value should match the amounts entered (see guidelines).
Note on Q28: The composition of industrial waste will vary significantly by country. This DOC value should match the amounts entered (see guidelines).
Note on N47: The composition of industrial waste will vary significantly by country. This DOC value should match the amounts entered (see guidelines).
Note on B49: This is the average time before anaerobic decay begins - usually assumed to be a few months
Note on D86: T- Force 6100 AM2: From Table 2.4, DOC content of wet waste Volume 5 IPCC 2006
Note on D97: T- Force 6100 AM2: From Table 2.4, DOC content of wet waste Volume 5 IPCC 2006
Note on D108: T- Force 6100 AM2: From Table 2.4, DOC content of wet waste Volume 5 IPCC 2006

## MCF
| Methane Correction Factor (MCF) | [12 empty] | Calculated values for MCF
This worksheet calculates a weighted average MCF from the estimated distribution of site types
Enter either IPCC default values or national values into the yellow MCF cells in row 13
Then enter the approximate distribution of waste disposals (by mass) between site types in the columns below.
Totals on each row must add up to 100% (see "distribution check" values)
| MSW | [5 empty] | Industrial | [7 empty] | MSW | Industrial
| Un-managed, shallow | Un-managed, deep | Managed | Managed, semi-aerobic | Uncate-gorised | Distri-bution Check | Un-managed, shallow | Un-managed, deep | Managed | Managed, semi-aerobic | Uncate-gorised | Distri-bution Check | References / remarks |  | Weighted average MCF for MSW | Weighted average MCF for Industrial Waste
| MCF | MCF | MCF | MCF | MCF |  | MCF | MCF | MCF | MCF | MCF
IPCC default | 0.4 | 0.8 | 1 | 0.5 | 0.6 |  | 0.4 | 0.8 | 1 | 0.5 | 0.6
Country-specific value | 0.4 | 0.8 | 1 | 0.5 | 0.6 |  | 0.4 | 0.8 | 1 | 0.5 | 0.6
| Distribution of Waste by Waste Management Type | [5 empty] | Distribution of Waste by Waste Management Type
"Fixed" Country-specifc value | 0% | 0% | 100% | 0% | 0% | Total (100%) | 20% | 30% | 25% | 5% | 20% | Total (100%)
Year | % | % | % | % | % |  | % | % | % | % | % |  |  |  | wt. fraction | wt. fraction
2000 | 0% | 0% | 100% | 0% | 0% | 100% | 20% | 30% | 25% | 5% | 20% | 100% |  |  | 1 | 0.715
2001 | 0% | 0% | 100% | 0% | 0% | 100% | 20% | 30% | 25% | 5% | 20% | 100% |  |  | 1 | 0.715
2002 | 0% | 0% | 100% | 0% | 0% | 100% | 20% | 30% | 25% | 5% | 20% | 100% |  |  | 1 | 0.715
2003 | 0% | 0% | 100% | 0% | 0% | 100% | 20% | 30% | 25% | 5% | 20% | 100% |  |  | 1 | 0.715
2004 | 0% | 0% | 100% | 0% | 0% | 100% | 20% | 30% | 25% | 5% | 20% | 100% |  |  | 1 | 0.715
2005 | 0% | 0% | 100% | 0% | 0% | 100% | 20% | 30% | 25% | 5% | 20% | 100% |  |  | 1 | 0.715
2006 | 0% | 0% | 100% | 0% | 0% | 100% | 20% | 30% | 25% | 5% | 20% | 100% |  |  | 1 | 0.715
2007 | 0% | 0% | 100% | 0% | 0% | 100% | 20% | 30% | 25% | 5% | 20% | 100% |  |  | 1 | 0.715
2008 | 0% | 0% | 100% | 0% | 0% | 100% | 20% | 30% | 25% | 5% | 20% | 100% |  |  | 1 | 0.715
2009 | 0% | 0% | 100% | 0% | 0% | 100% | 20% | 30% | 25% | 5% | 20% | 100% |  |  | 1 | 0.715
2010 | 0% | 0% | 100% | 0% | 0% | 100% | 20% | 30% | 25% | 5% | 20% | 100% |  |  | 1 | 0.715
2011 | 0% | 0% | 100% | 0% | 0% | 100% | 20% | 30% | 25% | 5% | 20% | 100% |  |  | 1 | 0.715
2012 | 0% | 0% | 100% | 0% | 0% | 100% | 20% | 30% | 25% | 5% | 20% | 100% |  |  | 1 | 0.715
2013 | 0% | 0% | 100% | 0% | 0% | 100% | 20% | 30% | 25% | 5% | 20% | 100% |  |  | 1 | 0.715
2014 | 0% | 0% | 100% | 0% | 0% | 100% | 20% | 30% | 25% | 5% | 20% | 100% |  |  | 1 | 0.715
2015 | 0% | 0% | 100% | 0% | 0% | 100% | 20% | 30% | 25% | 5% | 20% | 100% |  |  | 1 | 0.715
2016 | 0% | 0% | 100% | 0% | 0% | 100% | 20% | 30% | 25% | 5% | 20% | 100% |  |  | 1 | 0.715
2017 | 0% | 0% | 100% | 0% | 0% | 100% | 20% | 30% | 25% | 5% | 20% | 100% |  |  | 1 | 0.715
2018 | 0% | 0% | 100% | 0% | 0% | 100% | 20% | 30% | 25% | 5% | 20% | 100% |  |  | 1 | 0.715
2019 | 0% | 0% | 100% | 0% | 0% | 100% | 20% | 30% | 25% | 5% | 20% | 100% |  |  | 1 | 0.715
2020 | 0% | 0% | 100% | 0% | 0% | 100% | 20% | 30% | 25% | 5% | 20% | 100% |  |  | 1 | 0.715
2021 | 0% | 0% | 100% | 0% | 0% | 100% | 20% | 30% | 25% | 5% | 20% | 100% |  |  | 1 | 0.715
2022 | 0% | 0% | 100% | 0% | 0% | 100% | 20% | 30% | 25% | 5% | 20% | 100% |  |  | 1 | 0.715
2023 | 0% | 0% | 100% | 0% | 0% | 100% | 20% | 30% | 25% | 5% | 20% | 100% |  |  | 1 | 0.715
2024 | 0% | 0% | 100% | 0% | 0% | 100% | 20% | 30% | 25% | 5% | 20% | 100% |  |  | 1 | 0.715
2025 | 0% | 0% | 100% | 0% | 0% | 100% | 20% | 30% | 25% | 5% | 20% | 100% |  |  | 1 | 0.715
2026 | 0% | 0% | 100% | 0% | 0% | 100% | 20% | 30% | 25% | 5% | 20% | 100% |  |  | 1 | 0.715
2027 | 0% | 0% | 100% | 0% | 0% | 100% | 20% | 30% | 25% | 5% | 20% | 100% |  |  | 1 | 0.715
2028 | 0% | 0% | 100% | 0% | 0% | 100% | 20% | 30% | 25% | 5% | 20% | 100% |  |  | 1 | 0.715
2029 | 0% | 0% | 100% | 0% | 0% | 100% | 20% | 30% | 25% | 5% | 20% | 100% |  |  | 1 | 0.715
2030 | 0% | 0% | 100% | 0% | 0% | 100% | 20% | 30% | 25% | 5% | 20% | 100% |  |  | 1 | 0.715
2031 | 0% | 0% | 100% | 0% | 0% | 100% | 20% | 30% | 25% | 5% | 20% | 100% |  |  | 1 | 0.715
2032 | 0% | 0% | 100% | 0% | 0% | 100% | 20% | 30% | 25% | 5% | 20% | 100% |  |  | 1 | 0.715
2033 | 0% | 0% | 100% | 0% | 0% | 100% | 20% | 30% | 25% | 5% | 20% | 100% |  |  | 1 | 0.715
2034 | 0% | 0% | 100% | 0% | 0% | 100% | 20% | 30% | 25% | 5% | 20% | 100% |  |  | 1 | 0.715
2035 | 0% | 0% | 100% | 0% | 0% | 100% | 20% | 30% | 25% | 5% | 20% | 100% |  |  | 1 | 0.715
2036 | 0% | 0% | 100% | 0% | 0% | 100% | 20% | 30% | 25% | 5% | 20% | 100% |  |  | 1 | 0.715
2037 | 0% | 0% | 100% | 0% | 0% | 100% | 20% | 30% | 25% | 5% | 20% | 100% |  |  | 1 | 0.715
2038 | 0% | 0% | 100% | 0% | 0% | 100% | 20% | 30% | 25% | 5% | 20% | 100% |  |  | 1 | 0.715
2039 | 0% | 0% | 100% | 0% | 0% | 100% | 20% | 30% | 25% | 5% | 20% | 100% |  |  | 1 | 0.715
2040 | 0% | 0% | 100% | 0% | 0% | 100% | 20% | 30% | 25% | 5% | 20% | 100% |  |  | 1 | 0.715
2041 | 0% | 0% | 100% | 0% | 0% | 100% | 20% | 30% | 25% | 5% | 20% | 100% |  |  | 1 | 0.715
2042 | 0% | 0% | 100% | 0% | 0% | 100% | 20% | 30% | 25% | 5% | 20% | 100% |  |  | 1 | 0.715
2043 | 0% | 0% | 100% | 0% | 0% | 100% | 20% | 30% | 25% | 5% | 20% | 100% |  |  | 1 | 0.715
2044 | 0% | 0% | 100% | 0% | 0% | 100% | 20% | 30% | 25% | 5% | 20% | 100% |  |  | 1 | 0.715
2045 | 0% | 0% | 100% | 0% | 0% | 100% | 20% | 30% | 25% | 5% | 20% | 100% |  |  | 1 | 0.715
2046 | 0% | 0% | 100% | 0% | 0% | 100% | 20% | 30% | 25% | 5% | 20% | 100% |  |  | 1 | 0.715
2047 | 0% | 0% | 100% | 0% | 0% | 100% | 20% | 30% | 25% | 5% | 20% | 100% |  |  | 1 | 0.715
2048 | 0% | 0% | 100% | 0% | 0% | 100% | 20% | 30% | 25% | 5% | 20% | 100% |  |  | 1 | 0.715
2049 | 0% | 0% | 100% | 0% | 0% | 100% | 20% | 30% | 25% | 5% | 20% | 100% |  |  | 1 | 0.715
2050 | 0% | 0% | 100% | 0% | 0% | 100% | 20% | 30% | 25% | 5% | 20% | 100% |  |  | 1 | 0.715
2051 | 0% | 0% | 100% | 0% | 0% | 100% | 20% | 30% | 25% | 5% | 20% | 100% |  |  | 1 | 0.715
2052 | 0% | 0% | 100% | 0% | 0% | 100% | 20% | 30% | 25% | 5% | 20% | 100% |  |  | 1 | 0.715
2053 | 0% | 0% | 100% | 0% | 0% | 100% | 20% | 30% | 25% | 5% | 20% | 100% |  |  | 1 | 0.715
2054 | 0% | 0% | 100% | 0% | 0% | 100% | 20% | 30% | 25% | 5% | 20% | 100% |  |  | 1 | 0.715
2055 | 0% | 0% | 100% | 0% | 0% | 100% | 20% | 30% | 25% | 5% | 20% | 100% |  |  | 1 | 0.715
2056 | 0% | 0% | 100% | 0% | 0% | 100% | 20% | 30% | 25% | 5% | 20% | 100% |  |  | 1 | 0.715
2057 | 0% | 0% | 100% | 0% | 0% | 100% | 20% | 30% | 25% | 5% | 20% | 100% |  |  | 1 | 0.715
2058 | 0% | 0% | 100% | 0% | 0% | 100% | 20% | 30% | 25% | 5% | 20% | 100% |  |  | 1 | 0.715
2059 | 0% | 0% | 100% | 0% | 0% | 100% | 20% | 30% | 25% | 5% | 20% | 100% |  |  | 1 | 0.715
2060 | 0% | 0% | 100% | 0% | 0% | 100% | 20% | 30% | 25% | 5% | 20% | 100% |  |  | 1 | 0.715
2061 | 0% | 0% | 100% | 0% | 0% | 100% | 20% | 30% | 25% | 5% | 20% | 100% |  |  | 1 | 0.715
2062 | 0% | 0% | 100% | 0% | 0% | 100% | 20% | 30% | 25% | 5% | 20% | 100% |  |  | 1 | 0.715
2063 | 0% | 0% | 100% | 0% | 0% | 100% | 20% | 30% | 25% | 5% | 20% | 100% |  |  | 1 | 0.715
2064 | 0% | 0% | 100% | 0% | 0% | 100% | 20% | 30% | 25% | 5% | 20% | 100% |  |  | 1 | 0.715
2065 | 0% | 0% | 100% | 0% | 0% | 100% | 20% | 30% | 25% | 5% | 20% | 100% |  |  | 1 | 0.715
2066 | 0% | 0% | 100% | 0% | 0% | 100% | 20% | 30% | 25% | 5% | 20% | 100% |  |  | 1 | 0.715
2067 | 0% | 0% | 100% | 0% | 0% | 100% | 20% | 30% | 25% | 5% | 20% | 100% |  |  | 1 | 0.715
2068 | 0% | 0% | 100% | 0% | 0% | 100% | 20% | 30% | 25% | 5% | 20% | 100% |  |  | 1 | 0.715
2069 | 0% | 0% | 100% | 0% | 0% | 100% | 20% | 30% | 25% | 5% | 20% | 100% |  |  | 1 | 0.715
2070 | 0% | 0% | 100% | 0% | 0% | 100% | 20% | 30% | 25% | 5% | 20% | 100% |  |  | 1 | 0.715
2071 | 0% | 0% | 100% | 0% | 0% | 100% | 20% | 30% | 25% | 5% | 20% | 100% |  |  | 1 | 0.715
2072 | 0% | 0% | 100% | 0% | 0% | 100% | 20% | 30% | 25% | 5% | 20% | 100% |  |  | 1 | 0.715
2073 | 0% | 0% | 100% | 0% | 0% | 100% | 20% | 30% | 25% | 5% | 20% | 100% |  |  | 1 | 0.715
2074 | 0% | 0% | 100% | 0% | 0% | 100% | 20% | 30% | 25% | 5% | 20% | 100% |  |  | 1 | 0.715
2075 | 0% | 0% | 100% | 0% | 0% | 100% | 20% | 30% | 25% | 5% | 20% | 100% |  |  | 1 | 0.715
2076 | 0% | 0% | 100% | 0% | 0% | 100% | 20% | 30% | 25% | 5% | 20% | 100% |  |  | 1 | 0.715
2077 | 0% | 0% | 100% | 0% | 0% | 100% | 20% | 30% | 25% | 5% | 20% | 100% |  |  | 1 | 0.715
2078 | 0% | 0% | 100% | 0% | 0% | 100% | 20% | 30% | 25% | 5% | 20% | 100% |  |  | 1 | 0.715
2079 | 0% | 0% | 100% | 0% | 0% | 100% | 20% | 30% | 25% | 5% | 20% | 100% |  |  | 1 | 0.715
2080 | 0% | 0% | 100% | 0% | 0% | 100% | 20% | 30% | 25% | 5% | 20% | 100% |  |  | 1 | 0.715
Note on C16: % of waste to site type: Enter value for % by waste to site type here (as a start) to quickly fill-in a fixed % by site type for all years.
Note on D16: % of waste to site type: Enter value for % by waste to site type here (as a start) to quickly fill-in a fixed % by site type for all years.
Note on E16: % of waste to site type: Enter value for % by waste to site type here (as a start) to quickly fill-in a fixed % by site type for all years.
Note on G16: % of waste to site type: Enter value for % by waste to site type here (as a start) to quickly fill-in a fixed % by site type for all years.
Note on I16: % of waste to site type: Enter value for % by waste to site type here (as a start) to quickly fill-in a fixed % by site type for all years.
Note on J16: % of waste to site type: Enter value for % by waste to site type here (as a start) to quickly fill-in a fixed % by site type for all years.
Note on K16: % of waste to site type: Enter value for % by waste to site type here (as a start) to quickly fill-in a fixed % by site type for all years.
Note on M16: % of waste to site type: Enter value for % by waste to site type here (as a start) to quickly fill-in a fixed % by site type for all years.

## Activity
| MSW activity data | [13 empty] | Industrial waste activity data | [5 empty] | Food waste | 43.5%
[21 empty] | Paper/cardboard | 12.9%
| Help and default regional values are given in the 2006 IPCC Guidelines. | [13 empty] | Enter GDP, waste generation rate, % to SWDS and distribution of waste between site types into the yellow cells. | [5 empty] | Wood | 9.9%
[15 empty] | Help and default regional values are given in the 2006 IPCC Guidelines. | [5 empty] | Textiles | 2.7%
[21 empty] | Rubber/Leather | 0.9%
[21 empty] | Plastic | 7.2%
|  | 6.21% | 43.5% | 12.9% | 0% | 0% | 9.9% | 2.7% | 0.9% | 7.2% | 3.3% | 4% | 15.6% | 100% | [6 empty] | Metal | 3.3%
|  |  | Composition of waste going to solid waste disposal sites | [17 empty] | Glass | 4%
Year | Total MSW | % to SWDS | Food Waste | Paper/ cardboard | Nappies | Garden/park | Wood | Textiles | Rubber and Leather | All Other, inert waste |  |  |  | Total | [6 empty] | Other | 15.6%
[10 empty] | Plastics | Metal | Glass | Other |  | Year | GDP | Waste generation rate | Total industrial waste | % to SWDS | Total to SWDS
| Gg | % | % | % | % | % | % | % | % | % | % | % | % | (=100%) |  | $ millions | Gg/$m GDP/yr | Gg | % | Gg
2000 | 9.4689 | 100% | 43.5% | 12.9% | 0% | 0% | 9.9% | 2.7% | 0.9% | 7.2% | 3.3% | 4% | 15.6% | 100% | 2000 | 0 | 5 | 0 | 100% | 0
2001 | 9.6946 | 100% | 43.5% | 12.9% | 0% | 0% | 9.9% | 2.7% | 0.9% | 7.2% | 3.3% | 4% | 15.6% | 100% | 2001 | 0 | 5 | 0 | 100% | 0
2002 | 9.8844 | 100% | 43.5% | 12.9% | 0% | 0% | 9.9% | 2.7% | 0.9% | 7.2% | 3.3% | 4% | 15.6% | 100% | 2002 | 0 | 5 | 0 | 100% | 0
2003 | 9.9907 | 100% | 43.5% | 12.9% | 0% | 0% | 9.9% | 2.7% | 0.9% | 7.2% | 3.3% | 4% | 15.6% | 100% | 2003 | 0 | 5 | 0 | 100% | 0
2004 | 10.2552 | 100% | 43.5% | 12.9% | 0% | 0% | 9.9% | 2.7% | 0.9% | 7.2% | 3.3% | 4% | 15.6% | 100% | 2004 | 0 | 5 | 0 | 100% | 0
2005 | 10.6878 | 100% | 43.5% | 12.9% | 0% | 0% | 9.9% | 2.7% | 0.9% | 7.2% | 3.3% | 4% | 15.6% | 100% | 2005 | 0 | 5 | 0 | 100% | 0
2006 | 10.8337 | 100% | 43.5% | 12.9% | 0% | 0% | 9.9% | 2.7% | 0.9% | 7.2% | 3.3% | 4% | 15.6% | 100% | 2006 | 0 | 5 | 0 | 100% | 0
2007 | 10.977 | 100% | 43.5% | 12.9% | 0% | 0% | 9.9% | 2.7% | 0.9% | 7.2% | 3.3% | 4% | 15.6% | 100% | 2007 | 0 | 5 | 0 | 100% | 0
2008 | 11.1164 | 100% | 43.5% | 12.9% | 0% | 0% | 9.9% | 2.7% | 0.9% | 7.2% | 3.3% | 4% | 15.6% | 100% | 2008 | 0 | 5 | 0 | 100% | 0
2009 | 11.2504 | 100% | 43.5% | 12.9% | 0% | 0% | 9.9% | 2.7% | 0.9% | 7.2% | 3.3% | 4% | 15.6% | 100% | 2009 | 0 | 5 | 0 | 100% | 0
2010 | 11.4808 | 100% | 43.5% | 12.9% | 0% | 0% | 9.9% | 2.7% | 0.9% | 7.2% | 3.3% | 4% | 15.6% | 100% | 2010 | 0 | 5 | 0 | 100% | 0
2011 | 8.9783 | 100% | 43.5% | 12.9% | 0% | 0% | 9.9% | 2.7% | 0.9% | 7.2% | 3.3% | 4% | 15.6% | 100% | 2011 | 0 | 5 | 0 | 100% | 0
2012 | 9.0468 | 100% | 43.5% | 12.9% | 0% | 0% | 9.9% | 2.7% | 0.9% | 7.2% | 3.3% | 4% | 15.6% | 100% | 2012 | 0 | 5 | 0 | 100% | 0
2013 | 9.1048 | 100% | 43.5% | 12.9% | 0% | 0% | 9.9% | 2.7% | 0.9% | 7.2% | 3.3% | 4% | 15.6% | 100% | 2013 | 0 | 5 | 0 | 100% | 0
2014 | 9.1601 | 100% | 43.5% | 12.9% | 0% | 0% | 9.9% | 2.7% | 0.9% | 7.2% | 3.3% | 4% | 15.6% | 100% | 2014 | 0 | 5 | 0 | 100% | 0
2015 | 9.2199 | 100% | 43.5% | 12.9% | 0% | 0% | 9.9% | 2.7% | 0.9% | 7.2% | 3.3% | 4% | 15.6% | 100% | 2015 | 0 | 5 | 0 | 100% | 0
2016 | 9.2495 | 100% | 43.5% | 12.9% | 0% | 0% | 9.9% | 2.7% | 0.9% | 7.2% | 3.3% | 4% | 15.6% | 100% | 2016 | 0 | 5 | 0 | 100% | 0
2017 | 9.5648 | 100% | 43.5% | 12.9% | 0% | 0% | 9.9% | 2.7% | 0.9% | 7.2% | 3.3% | 4% | 15.6% | 100% | 2017 | 0 | 5 | 0 | 100% | 0
2018 | 9.5826 | 100% | 43.5% | 12.9% | 0% | 0% | 9.9% | 2.7% | 0.9% | 7.2% | 3.3% | 4% | 15.6% | 100% | 2018 | 0 | 5 | 0 | 100% | 0
2019 | 9.6003 | 100% | 43.5% | 12.9% | 0% | 0% | 9.9% | 2.7% | 0.9% | 7.2% | 3.3% | 4% | 15.6% | 100% | 2019 | 0 | 5 | 0 | 100% | 0
2020 | 9.6181 | 100% | 43.5% | 12.9% | 0% | 0% | 9.9% | 2.7% | 0.9% | 7.2% | 3.3% | 4% | 15.6% | 100% | 2020 | 0 | 5 | 0 | 100% | 0
2021 | 9.6358 | 100% | 43.5% | 12.9% | 0% | 0% | 9.9% | 2.7% | 0.9% | 7.2% | 3.3% | 4% | 15.6% | 100% | 2021 | 0 | 5 | 0 | 100% | 0
2022 | 9.6536 | 100% | 43.5% | 12.9% | 0% | 0% | 9.9% | 2.7% | 0.9% | 7.2% | 3.3% | 4% | 15.6% | 100% | 2022 | 0 | 5 | 0 | 100% | 0
2023 | 9.6713 | 100% | 43.5% | 12.9% | 0% | 0% | 9.9% | 2.7% | 0.9% | 7.2% | 3.3% | 4% | 15.6% | 100% | 2023 | 0 | 5 | 0 | 100% | 0
2024 | 9.6891 | 100% | 43.5% | 12.9% | 0% | 0% | 9.9% | 2.7% | 0.9% | 7.2% | 3.3% | 4% | 15.6% | 100% | 2024 | 0 | 5 | 0 | 100% | 0
2025 | 9.7068 | 100% | 43.5% | 12.9% | 0% | 0% | 9.9% | 2.7% | 0.9% | 7.2% | 3.3% | 4% | 15.6% | 100% | 2025 | 0 | 5 | 0 | 100% | 0
2026 | 9.7246 | 100% | 43.5% | 12.9% | 0% | 0% | 9.9% | 2.7% | 0.9% | 7.2% | 3.3% | 4% | 15.6% | 100% | 2026 | 0 | 5 | 0 | 100% | 0
2027 | 9.7423 | 100% | 43.5% | 12.9% | 0% | 0% | 9.9% | 2.7% | 0.9% | 7.2% | 3.3% | 4% | 15.6% | 100% | 2027 | 0 | 5 | 0 | 100% | 0
2028 | 9.7601 | 100% | 43.5% | 12.9% | 0% | 0% | 9.9% | 2.7% | 0.9% | 7.2% | 3.3% | 4% | 15.6% | 100% | 2028 | 0 | 5 | 0 | 100% | 0
2029 | 9.7778 | 100% | 43.5% | 12.9% | 0% | 0% | 9.9% | 2.7% | 0.9% | 7.2% | 3.3% | 4% | 15.6% | 100% | 2029 | 0 | 5 | 0 | 100% | 0
2030 | 9.7956 | 100% | 43.5% | 12.9% | 0% | 0% | 9.9% | 2.7% | 0.9% | 7.2% | 3.3% | 4% | 15.6% | 100% | 2030 | 0 | 5 | 0 | 100% | 0
2031 |  | 100% | 43.5% | 12.9% | 0% | 0% | 9.9% | 2.7% | 0.9% | 7.2% | 3.3% | 4% | 15.6% | 100% | 2031 | 0 | 5 | 0 | 100% | 0
2032 |  | 100% | 43.5% | 12.9% | 0% | 0% | 9.9% | 2.7% | 0.9% | 7.2% | 3.3% | 4% | 15.6% | 100% | 2032 | 0 | 5 | 0 | 100% | 0
2033 |  | 100% | 43.5% | 12.9% | 0% | 0% | 9.9% | 2.7% | 0.9% | 7.2% | 3.3% | 4% | 15.6% | 100% | 2033 | 0 | 5 | 0 | 100% | 0
2034 |  | 100% | 43.5% | 12.9% | 0% | 0% | 9.9% | 2.7% | 0.9% | 7.2% | 3.3% | 4% | 15.6% | 100% | 2034 | 0 | 5 | 0 | 100% | 0
2035 |  | 100% | 43.5% | 12.9% | 0% | 0% | 9.9% | 2.7% | 0.9% | 7.2% | 3.3% | 4% | 15.6% | 100% | 2035 | 0 | 5 | 0 | 100% | 0
2036 |  | 100% | 43.5% | 12.9% | 0% | 0% | 9.9% | 2.7% | 0.9% | 7.2% | 3.3% | 4% | 15.6% | 100% | 2036 | 0 | 5 | 0 | 100% | 0
2037 |  | 100% | 43.5% | 12.9% | 0% | 0% | 9.9% | 2.7% | 0.9% | 7.2% | 3.3% | 4% | 15.6% | 100% | 2037 | 0 | 5 | 0 | 100% | 0
2038 |  | 100% | 43.5% | 12.9% | 0% | 0% | 9.9% | 2.7% | 0.9% | 7.2% | 3.3% | 4% | 15.6% | 100% | 2038 | 0 | 5 | 0 | 100% | 0
2039 |  | 100% | 43.5% | 12.9% | 0% | 0% | 9.9% | 2.7% | 0.9% | 7.2% | 3.3% | 4% | 15.6% | 100% | 2039 | 0 | 5 | 0 | 100% | 0
2040 |  | 100% | 43.5% | 12.9% | 0% | 0% | 9.9% | 2.7% | 0.9% | 7.2% | 3.3% | 4% | 15.6% | 100% | 2040 | 0 | 5 | 0 | 100% | 0
2041 |  | 100% | 43.5% | 12.9% | 0% | 0% | 9.9% | 2.7% | 0.9% | 7.2% | 3.3% | 4% | 15.6% | 100% | 2041 | 0 | 5 | 0 | 100% | 0
2042 |  | 100% | 43.5% | 12.9% | 0% | 0% | 9.9% | 2.7% | 0.9% | 7.2% | 3.3% | 4% | 15.6% | 100% | 2042 | 0 | 5 | 0 | 100% | 0
2043 |  | 100% | 43.5% | 12.9% | 0% | 0% | 9.9% | 2.7% | 0.9% | 7.2% | 3.3% | 4% | 15.6% | 100% | 2043 | 0 | 5 | 0 | 100% | 0
2044 |  | 100% | 43.5% | 12.9% | 0% | 0% | 9.9% | 2.7% | 0.9% | 7.2% | 3.3% | 4% | 15.6% | 100% | 2044 | 0 | 5 | 0 | 100% | 0
2045 |  | 100% | 43.5% | 12.9% | 0% | 0% | 9.9% | 2.7% | 0.9% | 7.2% | 3.3% | 4% | 15.6% | 100% | 2045 | 0 | 5 | 0 | 100% | 0
2046 |  | 100% | 43.5% | 12.9% | 0% | 0% | 9.9% | 2.7% | 0.9% | 7.2% | 3.3% | 4% | 15.6% | 100% | 2046 | 0 | 5 | 0 | 100% | 0
2047 |  | 100% | 43.5% | 12.9% | 0% | 0% | 9.9% | 2.7% | 0.9% | 7.2% | 3.3% | 4% | 15.6% | 100% | 2047 | 0 | 5 | 0 | 100% | 0
2048 |  | 100% | 43.5% | 12.9% | 0% | 0% | 9.9% | 2.7% | 0.9% | 7.2% | 3.3% | 4% | 15.6% | 100% | 2048 | 0 | 5 | 0 | 100% | 0
2049 |  | 100% | 43.5% | 12.9% | 0% | 0% | 9.9% | 2.7% | 0.9% | 7.2% | 3.3% | 4% | 15.6% | 100% | 2049 | 0 | 5 | 0 | 100% | 0
2050 |  | 100% | 43.5% | 12.9% | 0% | 0% | 9.9% | 2.7% | 0.9% | 7.2% | 3.3% | 4% | 15.6% | 100% | 2050 | 0 | 5 | 0 | 100% | 0
2051 |  | 100% | 43.5% | 12.9% | 0% | 0% | 9.9% | 2.7% | 0.9% | 7.2% | 3.3% | 4% | 15.6% | 100% | 2051 | 0 | 5 | 0 | 100% | 0
2052 |  | 100% | 43.5% | 12.9% | 0% | 0% | 9.9% | 2.7% | 0.9% | 7.2% | 3.3% | 4% | 15.6% | 100% | 2052 | 0 | 5 | 0 | 100% | 0
2053 |  | 100% | 43.5% | 12.9% | 0% | 0% | 9.9% | 2.7% | 0.9% | 7.2% | 3.3% | 4% | 15.6% | 100% | 2053 | 0 | 5 | 0 | 100% | 0
2054 |  | 100% | 43.5% | 12.9% | 0% | 0% | 9.9% | 2.7% | 0.9% | 7.2% | 3.3% | 4% | 15.6% | 100% | 2054 | 0 | 5 | 0 | 100% | 0
2055 |  | 100% | 43.5% | 12.9% | 0% | 0% | 9.9% | 2.7% | 0.9% | 7.2% | 3.3% | 4% | 15.6% | 100% | 2055 | 0 | 5 | 0 | 100% | 0
2056 |  | 100% | 43.5% | 12.9% | 0% | 0% | 9.9% | 2.7% | 0.9% | 7.2% | 3.3% | 4% | 15.6% | 100% | 2056 | 0 | 5 | 0 | 100% | 0
2057 |  | 100% | 43.5% | 12.9% | 0% | 0% | 9.9% | 2.7% | 0.9% | 7.2% | 3.3% | 4% | 15.6% | 100% | 2057 | 0 | 5 | 0 | 100% | 0
2058 |  | 100% | 43.5% | 12.9% | 0% | 0% | 9.9% | 2.7% | 0.9% | 7.2% | 3.3% | 4% | 15.6% | 100% | 2058 | 0 | 5 | 0 | 100% | 0
2059 |  | 100% | 43.5% | 12.9% | 0% | 0% | 9.9% | 2.7% | 0.9% | 7.2% | 3.3% | 4% | 15.6% | 100% | 2059 | 0 | 5 | 0 | 100% | 0
2060 |  | 100% | 43.5% | 12.9% | 0% | 0% | 9.9% | 2.7% | 0.9% | 7.2% | 3.3% | 4% | 15.6% | 100% | 2060 | 0 | 5 | 0 | 100% | 0
2061 |  | 100% | 43.5% | 12.9% | 0% | 0% | 9.9% | 2.7% | 0.9% | 7.2% | 3.3% | 4% | 15.6% | 100% | 2061 | 0 | 5 | 0 | 100% | 0
2062 |  | 100% | 43.5% | 12.9% | 0% | 0% | 9.9% | 2.7% | 0.9% | 7.2% | 3.3% | 4% | 15.6% | 100% | 2062 | 0 | 5 | 0 | 100% | 0
2063 |  | 100% | 43.5% | 12.9% | 0% | 0% | 9.9% | 2.7% | 0.9% | 7.2% | 3.3% | 4% | 15.6% | 100% | 2063 | 0 | 5 | 0 | 100% | 0
2064 |  | 100% | 43.5% | 12.9% | 0% | 0% | 9.9% | 2.7% | 0.9% | 7.2% | 3.3% | 4% | 15.6% | 100% | 2064 | 0 | 5 | 0 | 100% | 0
2065 |  | 100% | 43.5% | 12.9% | 0% | 0% | 9.9% | 2.7% | 0.9% | 7.2% | 3.3% | 4% | 15.6% | 100% | 2065 | 0 | 5 | 0 | 100% | 0
2066 |  | 100% | 43.5% | 12.9% | 0% | 0% | 9.9% | 2.7% | 0.9% | 7.2% | 3.3% | 4% | 15.6% | 100% | 2066 | 0 | 5 | 0 | 100% | 0
2067 |  | 100% | 43.5% | 12.9% | 0% | 0% | 9.9% | 2.7% | 0.9% | 7.2% | 3.3% | 4% | 15.6% | 100% | 2067 | 0 | 5 | 0 | 100% | 0
2068 |  | 100% | 43.5% | 12.9% | 0% | 0% | 9.9% | 2.7% | 0.9% | 7.2% | 3.3% | 4% | 15.6% | 100% | 2068 | 0 | 5 | 0 | 100% | 0
2069 |  | 100% | 43.5% | 12.9% | 0% | 0% | 9.9% | 2.7% | 0.9% | 7.2% | 3.3% | 4% | 15.6% | 100% | 2069 | 0 | 5 | 0 | 100% | 0
2070 |  | 100% | 43.5% | 12.9% | 0% | 0% | 9.9% | 2.7% | 0.9% | 7.2% | 3.3% | 4% | 15.6% | 100% | 2070 | 0 | 5 | 0 | 100% | 0
2071 |  | 100% | 43.5% | 12.9% | 0% | 0% | 9.9% | 2.7% | 0.9% | 7.2% | 3.3% | 4% | 15.6% | 100% | 2071 | 0 | 5 | 0 | 100% | 0
2072 |  | 100% | 43.5% | 12.9% | 0% | 0% | 9.9% | 2.7% | 0.9% | 7.2% | 3.3% | 4% | 15.6% | 100% | 2072 | 0 | 5 | 0 | 100% | 0
2073 |  | 100% | 43.5% | 12.9% | 0% | 0% | 9.9% | 2.7% | 0.9% | 7.2% | 3.3% | 4% | 15.6% | 100% | 2073 | 0 | 5 | 0 | 100% | 0
2074 |  | 100% | 43.5% | 12.9% | 0% | 0% | 9.9% | 2.7% | 0.9% | 7.2% | 3.3% | 4% | 15.6% | 100% | 2074 | 0 | 5 | 0 | 100% | 0
2075 |  | 100% | 43.5% | 12.9% | 0% | 0% | 9.9% | 2.7% | 0.9% | 7.2% | 3.3% | 4% | 15.6% | 100% | 2075 | 0 | 5 | 0 | 100% | 0
2076 |  | 100% | 43.5% | 12.9% | 0% | 0% | 9.9% | 2.7% | 0.9% | 7.2% | 3.3% | 4% | 15.6% | 100% | 2076 | 0 | 5 | 0 | 100% | 0
2077 |  | 100% | 43.5% | 12.9% | 0% | 0% | 9.9% | 2.7% | 0.9% | 7.2% | 3.3% | 4% | 15.6% | 100% | 2077 | 0 | 5 | 0 | 100% | 0
2078 |  | 100% | 43.5% | 12.9% | 0% | 0% | 9.9% | 2.7% | 0.9% | 7.2% | 3.3% | 4% | 15.6% | 100% | 2078 | 0 | 5 | 0 | 100% | 0
2079 |  | 100% | 43.5% | 12.9% | 0% | 0% | 9.9% | 2.7% | 0.9% | 7.2% | 3.3% | 4% | 15.6% | 100% | 2079 | 0 | 5 | 0 | 100% | 0
2080 |  | 100% | 43.5% | 12.9% | 0% | 0% | 9.9% | 2.7% | 0.9% | 7.2% | 3.3% | 4% | 15.6% | 100% | 2080 | 0 | 5 | 0 | 100% | 0
Note on E9: This should be the composition of the waste entering the disposal sites, after any removal of material for recycling etc. Other categories, e.g. street sweepings, should be re-categorised into the columns below (see guidance).
Note on C10: user: data yg lebih akurat yaitu data berat sampah yang masuk TPA
Note on L10: Inert waste are wastes that do not contain degradable organic carbon (i.e., DOC=0). E.g., plastic, glass, metal etc.
Note on W11: Enter the percentage of waste generated which goes to solid waste disposal sites
Note on C12: 1 gigagram (Gg) is 1000 tonnes
Note on V12: 1 gigagram (Gg) is 1000 tonnes

## Dry_Matter_Content
Dry Matter Content
Fill in dry matter content of each waste composition (in %)
Year | Food waste | Paper / cardboard | Nappies | Garden / park | Wood | Textiles | Rubber and Leather | Plastics | Metal | Glass | Other | Sludge | Bulk MSW | Industrial
| % | % | % | % | % | % | % | % | % | % | % | % | % | %
2000 | 59% | 44% | 44% | 57% | 57% | 73% | 89% | 57% | 97% | 66% | 95% | 0% | 0% | 0%
2001 | 59% | 44% | 44% | 57% | 57% | 73% | 89% | 57% | 97% | 66% | 95% | 0% | 0% | 0%
2002 | 59% | 44% | 44% | 57% | 57% | 73% | 89% | 57% | 97% | 66% | 95% | 0% | 0% | 0%
2003 | 59% | 44% | 44% | 57% | 57% | 73% | 89% | 57% | 97% | 66% | 95% | 0% | 0% | 0%
2004 | 59% | 44% | 44% | 57% | 57% | 73% | 89% | 57% | 97% | 66% | 95% | 0% | 0% | 0%
2005 | 59% | 44% | 44% | 57% | 57% | 73% | 89% | 57% | 97% | 66% | 95% | 0% | 0% | 0%
2006 | 59% | 44% | 44% | 57% | 57% | 73% | 89% | 57% | 97% | 66% | 95% | 0% | 0% | 0%
2007 | 59% | 44% | 44% | 57% | 57% | 73% | 89% | 57% | 97% | 66% | 95% | 0% | 0% | 0%
2008 | 59% | 44% | 44% | 57% | 57% | 73% | 89% | 57% | 97% | 66% | 95% | 0% | 0% | 0%
2009 | 59% | 44% | 44% | 57% | 57% | 73% | 89% | 57% | 97% | 66% | 95% | 0% | 0% | 0%
2010 | 59% | 44% | 44% | 57% | 57% | 73% | 89% | 57% | 97% | 66% | 95% | 0% | 0% | 0%
2011 | 59% | 44% | 44% | 57% | 57% | 73% | 89% | 57% | 97% | 66% | 95% | 0% | 0% | 0%
2012 | 59% | 44% | 44% | 57% | 57% | 73% | 89% | 57% | 97% | 66% | 95% | 0% | 0% | 0%
2013 | 59% | 44% | 44% | 57% | 57% | 73% | 89% | 57% | 97% | 66% | 95% | 0% | 0% | 0%
2014 | 59% | 44% | 44% | 57% | 57% | 73% | 89% | 57% | 97% | 66% | 95% | 0% | 0% | 0%
2015 | 59% | 44% | 44% | 57% | 57% | 73% | 89% | 57% | 97% | 66% | 95% | 0% | 0% | 0%
2016 | 59% | 44% | 44% | 57% | 57% | 73% | 89% | 57% | 97% | 66% | 95% | 0% | 0% | 0%
2017 | 59% | 44% | 44% | 57% | 57% | 73% | 89% | 57% | 97% | 66% | 95% | 0% | 0% | 0%
2018 | 59% | 44% | 44% | 57% | 57% | 73% | 89% | 57% | 97% | 66% | 95% | 0% | 0% | 0%
2019 | 59% | 44% | 44% | 57% | 57% | 73% | 89% | 57% | 97% | 66% | 95% | 0% | 0% | 0%
2020 | 59% | 44% | 44% | 57% | 57% | 73% | 89% | 57% | 97% | 66% | 95% | 0% | 0% | 0%
2021 | 59% | 44% | 44% | 57% | 57% | 73% | 89% | 57% | 97% | 66% | 95% | 0% | 0% | 0%
2022 | 59% | 44% | 44% | 57% | 57% | 73% | 89% | 57% | 97% | 66% | 95% | 0% | 0% | 0%
2023 | 59% | 44% | 44% | 57% | 57% | 73% | 89% | 57% | 97% | 66% | 95% | 0% | 0% | 0%
2024 | 59% | 44% | 44% | 57% | 57% | 73% | 89% | 57% | 97% | 66% | 95% | 0% | 0% | 0%
2025 | 59% | 44% | 44% | 57% | 57% | 73% | 89% | 57% | 97% | 66% | 95% | 0% | 0% | 0%
2026 | 59% | 44% | 44% | 57% | 57% | 73% | 89% | 57% | 97% | 66% | 95% | 0% | 0% | 0%
2027 | 59% | 44% | 44% | 57% | 57% | 73% | 89% | 57% | 97% | 66% | 95% | 0% | 0% | 0%
2028 | 59% | 44% | 44% | 57% | 57% | 73% | 89% | 57% | 97% | 66% | 95% | 0% | 0% | 0%
2029 | 59% | 44% | 44% | 57% | 57% | 73% | 89% | 57% | 97% | 66% | 95% | 0% | 0% | 0%
2030 | 59% | 44% | 44% | 57% | 57% | 73% | 89% | 57% | 97% | 66% | 95% | 0% | 0% | 0%
2031 | 59% | 44% | 44% | 57% | 57% | 73% | 89% | 57% | 97% | 66% | 95% | 0% | 0% | 0%
2032 | 59% | 44% | 44% | 57% | 57% | 73% | 89% | 57% | 97% | 66% | 95% | 0% | 0% | 0%
2033 | 59% | 44% | 44% | 57% | 57% | 73% | 89% | 57% | 97% | 66% | 95% | 0% | 0% | 0%
2034 | 59% | 44% | 44% | 57% | 57% | 73% | 89% | 57% | 97% | 66% | 95% | 0% | 0% | 0%
2035 | 59% | 44% | 44% | 57% | 57% | 73% | 89% | 57% | 97% | 66% | 95% | 0% | 0% | 0%
2036 | 59% | 44% | 44% | 57% | 57% | 73% | 89% | 57% | 97% | 66% | 95% | 0% | 0% | 0%
2037 | 59% | 44% | 44% | 57% | 57% | 73% | 89% | 57% | 97% | 66% | 95% | 0% | 0% | 0%
2038 | 59% | 44% | 44% | 57% | 57% | 73% | 89% | 57% | 97% | 66% | 95% | 0% | 0% | 0%
2039 | 59% | 44% | 44% | 57% | 57% | 73% | 89% | 57% | 97% | 66% | 95% | 0% | 0% | 0%
2040 | 59% | 44% | 44% | 57% | 57% | 73% | 89% | 57% | 97% | 66% | 95% | 0% | 0% | 0%
2041 | 59% | 44% | 44% | 57% | 57% | 73% | 89% | 57% | 97% | 66% | 95% | 0% | 0% | 0%
2042 | 59% | 44% | 44% | 57% | 57% | 73% | 89% | 57% | 97% | 66% | 95% | 0% | 0% | 0%
2043 | 59% | 44% | 44% | 57% | 57% | 73% | 89% | 57% | 97% | 66% | 95% | 0% | 0% | 0%
2044 | 59% | 44% | 44% | 57% | 57% | 73% | 89% | 57% | 97% | 66% | 95% | 0% | 0% | 0%
2045 | 59% | 44% | 44% | 57% | 57% | 73% | 89% | 57% | 97% | 66% | 95% | 0% | 0% | 0%
2046 | 59% | 44% | 44% | 57% | 57% | 73% | 89% | 57% | 97% | 66% | 95% | 0% | 0% | 0%
2047 | 59% | 44% | 44% | 57% | 57% | 73% | 89% | 57% | 97% | 66% | 95% | 0% | 0% | 0%
2048 | 59% | 44% | 44% | 57% | 57% | 73% | 89% | 57% | 97% | 66% | 95% | 0% | 0% | 0%
2049 | 59% | 44% | 44% | 57% | 57% | 73% | 89% | 57% | 97% | 66% | 95% | 0% | 0% | 0%
2050 | 59% | 44% | 44% | 57% | 57% | 73% | 89% | 57% | 97% | 66% | 95% | 0% | 0% | 0%
2051 | 59% | 44% | 44% | 57% | 57% | 73% | 89% | 57% | 97% | 66% | 95% | 0% | 0% | 0%
2052 | 59% | 44% | 44% | 57% | 57% | 73% | 89% | 57% | 97% | 66% | 95% | 0% | 0% | 0%
2053 | 59% | 44% | 44% | 57% | 57% | 73% | 89% | 57% | 97% | 66% | 95% | 0% | 0% | 0%
2054 | 59% | 44% | 44% | 57% | 57% | 73% | 89% | 57% | 97% | 66% | 95% | 0% | 0% | 0%
2055 | 59% | 44% | 44% | 57% | 57% | 73% | 89% | 57% | 97% | 66% | 95% | 0% | 0% | 0%
2056 | 59% | 44% | 44% | 57% | 57% | 73% | 89% | 57% | 97% | 66% | 95% | 0% | 0% | 0%
2057 | 59% | 44% | 44% | 57% | 57% | 73% | 89% | 57% | 97% | 66% | 95% | 0% | 0% | 0%
2058 | 59% | 44% | 44% | 57% | 57% | 73% | 89% | 57% | 97% | 66% | 95% | 0% | 0% | 0%
2059 | 59% | 44% | 44% | 57% | 57% | 73% | 89% | 57% | 97% | 66% | 95% | 0% | 0% | 0%
2060 | 59% | 44% | 44% | 57% | 57% | 73% | 89% | 57% | 97% | 66% | 95% | 0% | 0% | 0%
2061 | 59% | 44% | 44% | 57% | 57% | 73% | 89% | 57% | 97% | 66% | 95% | 0% | 0% | 0%
2062 | 59% | 44% | 44% | 57% | 57% | 73% | 89% | 57% | 97% | 66% | 95% | 0% | 0% | 0%
2063 | 59% | 44% | 44% | 57% | 57% | 73% | 89% | 57% | 97% | 66% | 95% | 0% | 0% | 0%
2064 | 59% | 44% | 44% | 57% | 57% | 73% | 89% | 57% | 97% | 66% | 95% | 0% | 0% | 0%
2065 | 59% | 44% | 44% | 57% | 57% | 73% | 89% | 57% | 97% | 66% | 95% | 0% | 0% | 0%
2066 | 59% | 44% | 44% | 57% | 57% | 73% | 89% | 57% | 97% | 66% | 95% | 0% | 0% | 0%
2067 | 59% | 44% | 44% | 57% | 57% | 73% | 89% | 57% | 97% | 66% | 95% | 0% | 0% | 0%
2068 | 59% | 44% | 44% | 57% | 57% | 73% | 89% | 57% | 97% | 66% | 95% | 0% | 0% | 0%
2069 | 59% | 44% | 44% | 57% | 57% | 73% | 89% | 57% | 97% | 66% | 95% | 0% | 0% | 0%
2070 | 59% | 44% | 44% | 57% | 57% | 73% | 89% | 57% | 97% | 66% | 95% | 0% | 0% | 0%
2071 | 59% | 44% | 44% | 57% | 57% | 73% | 89% | 57% | 97% | 66% | 95% | 0% | 0% | 0%
2072 | 59% | 44% | 44% | 57% | 57% | 73% | 89% | 57% | 97% | 66% | 95% | 0% | 0% | 0%
2073 | 59% | 44% | 44% | 57% | 57% | 73% | 89% | 57% | 97% | 66% | 95% | 0% | 0% | 0%
2074 | 59% | 44% | 44% | 57% | 57% | 73% | 89% | 57% | 97% | 66% | 95% | 0% | 0% | 0%
2075 | 59% | 44% | 44% | 57% | 57% | 73% | 89% | 57% | 97% | 66% | 95% | 0% | 0% | 0%
2076 | 59% | 44% | 44% | 57% | 57% | 73% | 89% | 57% | 97% | 66% | 95% | 0% | 0% | 0%
2077 | 59% | 44% | 44% | 57% | 57% | 73% | 89% | 57% | 97% | 66% | 95% | 0% | 0% | 0%
2078 | 59% | 44% | 44% | 57% | 57% | 73% | 89% | 57% | 97% | 66% | 95% | 0% | 0% | 0%
2079 | 59% | 44% | 44% | 57% | 57% | 73% | 89% | 57% | 97% | 66% | 95% | 0% | 0% | 0%
2080 | 59% | 44% | 44% | 57% | 57% | 73% | 89% | 57% | 97% | 66% | 95% | 0% | 0% | 0%

## Amnt_Deposited
| Amount deposited data |  |  |  |  | City | Kutai Barat
[6 empty] | Province | Kalimantan Timur
[6 empty] | Country | Indonesia
Countries with good inventory data:
Enter those data onto this sheet.
Amounts deposited in SWDS
| Food Waste | Paper | Nappies | Garden | Wood | Textiles | Rubber and Leather | All Other, inert waste |  |  |  | Sludge | Deposited MSW | Industrial
Year | [7 empty] | Plastics | Metal | Glass | Other
| Gg | Gg | Gg | Gg | Gg | Gg | Gg | Gg | Gg | Gg | Gg | Gg | Gg | Gg
2000 | 4.119 | 1.2215 | 0 | 0 | 0.93742 | 0.25566 | 0.08522 | 0.68176 | 0.31247 | 0.37876 | 1.4771 | 0 | 9.4689 | 0
2001 | 4.2172 | 1.2506 | 0 | 0 | 0.95977 | 0.26176 | 0.087252 | 0.69801 | 0.31992 | 0.38779 | 1.5124 | 0 | 9.6946 | 0
2002 | 4.2997 | 1.2751 | 0 | 0 | 0.97856 | 0.26688 | 0.08896 | 0.71168 | 0.32619 | 0.39538 | 1.542 | 0 | 9.8844 | 0
2003 | 4.3459 | 1.2888 | 0 | 0 | 0.98908 | 0.26975 | 0.089916 | 0.71933 | 0.32969 | 0.39963 | 1.5585 | 0 | 9.9907 | 0
2004 | 4.461 | 1.3229 | 0 | 0 | 1.0153 | 0.27689 | 0.092297 | 0.73838 | 0.33842 | 0.41021 | 1.5998 | 0 | 10.2552 | 0
2005 | 4.6492 | 1.3787 | 0 | 0 | 1.0581 | 0.28857 | 0.09619 | 0.76952 | 0.3527 | 0.42751 | 1.6673 | 0 | 10.6878 | 0
2006 | 4.7127 | 1.3976 | 0 | 0 | 1.0725 | 0.29251 | 0.097504 | 0.78003 | 0.35751 | 0.43335 | 1.6901 | 0 | 10.8337 | 0
2007 | 4.775 | 1.416 | 0 | 0 | 1.0867 | 0.29638 | 0.098793 | 0.79034 | 0.36224 | 0.43908 | 1.7124 | 0 | 10.977 | 0
2008 | 4.8356 | 1.434 | 0 | 0 | 1.1005 | 0.30014 | 0.10005 | 0.80038 | 0.36684 | 0.44466 | 1.7342 | 0 | 11.1164 | 0
2009 | 4.8939 | 1.4513 | 0 | 0 | 1.1138 | 0.30376 | 0.10125 | 0.81003 | 0.37126 | 0.45001 | 1.7551 | 0 | 11.2504 | 0
2010 | 4.9941 | 1.481 | 0 | 0 | 1.1366 | 0.30998 | 0.10333 | 0.82661 | 0.37887 | 0.45923 | 1.791 | 0 | 11.4808 | 0
2011 | 3.9055 | 1.1582 | 0 | 0 | 0.88885 | 0.24241 | 0.080804 | 0.64643 | 0.29628 | 0.35913 | 1.4006 | 0 | 8.9783 | 0
2012 | 3.9354 | 1.167 | 0 | 0 | 0.89564 | 0.24426 | 0.081422 | 0.65137 | 0.29855 | 0.36187 | 1.4113 | 0 | 9.0468 | 0
2013 | 3.9606 | 1.1745 | 0 | 0 | 0.90138 | 0.24583 | 0.081943 | 0.65555 | 0.30046 | 0.36419 | 1.4204 | 0 | 9.1048 | 0
2014 | 3.9846 | 1.1816 | 0 | 0 | 0.90685 | 0.24732 | 0.082441 | 0.65953 | 0.30228 | 0.3664 | 1.429 | 0 | 9.1601 | 0
2015 | 4.0106 | 1.1894 | 0 | 0 | 0.91277 | 0.24894 | 0.082979 | 0.66383 | 0.30426 | 0.3688 | 1.4383 | 0 | 9.2199 | 0
2016 | 4.0235 | 1.1932 | 0 | 0 | 0.9157 | 0.24974 | 0.083246 | 0.66597 | 0.30523 | 0.36998 | 1.4429 | 0 | 9.2495 | 0
2017 | 4.1607 | 1.2339 | 0 | 0 | 0.94692 | 0.25825 | 0.086084 | 0.68867 | 0.31564 | 0.38259 | 1.4921 | 0 | 9.5648 | 0
2018 | 4.1684 | 1.2362 | 0 | 0 | 0.94868 | 0.25873 | 0.086243 | 0.68995 | 0.31623 | 0.3833 | 1.4949 | 0 | 9.5826 | 0
2019 | 4.1761 | 1.2384 | 0 | 0 | 0.95043 | 0.25921 | 0.086403 | 0.69122 | 0.31681 | 0.38401 | 1.4977 | 0 | 9.6003 | 0
2020 | 4.1839 | 1.2407 | 0 | 0 | 0.95219 | 0.25969 | 0.086563 | 0.6925 | 0.3174 | 0.38472 | 1.5004 | 0 | 9.6181 | 0
2021 | 4.1916 | 1.243 | 0 | 0 | 0.95395 | 0.26017 | 0.086723 | 0.69378 | 0.31798 | 0.38543 | 1.5032 | 0 | 9.6358 | 0
2022 | 4.1993 | 1.2453 | 0 | 0 | 0.9557 | 0.26065 | 0.086882 | 0.69506 | 0.31857 | 0.38614 | 1.506 | 0 | 9.6536 | 0
2023 | 4.207 | 1.2476 | 0 | 0 | 0.95746 | 0.26113 | 0.087042 | 0.69634 | 0.31915 | 0.38685 | 1.5087 | 0 | 9.6713 | 0
2024 | 4.2148 | 1.2499 | 0 | 0 | 0.95922 | 0.26161 | 0.087202 | 0.69761 | 0.31974 | 0.38756 | 1.5115 | 0 | 9.6891 | 0
2025 | 4.2225 | 1.2522 | 0 | 0 | 0.96098 | 0.26208 | 0.087361 | 0.69889 | 0.32033 | 0.38827 | 1.5143 | 0 | 9.7068 | 0
2026 | 4.2302 | 1.2545 | 0 | 0 | 0.96273 | 0.26256 | 0.087521 | 0.70017 | 0.32091 | 0.38898 | 1.517 | 0 | 9.7246 | 0
2027 | 4.2379 | 1.2568 | 0 | 0 | 0.96449 | 0.26304 | 0.087681 | 0.70145 | 0.3215 | 0.38969 | 1.5198 | 0 | 9.7423 | 0
2028 | 4.2456 | 1.259 | 0 | 0 | 0.96625 | 0.26352 | 0.087841 | 0.70273 | 0.32208 | 0.3904 | 1.5226 | 0 | 9.7601 | 0
2029 | 4.2534 | 1.2613 | 0 | 0 | 0.968 | 0.264 | 0.088 | 0.704 | 0.32267 | 0.39111 | 1.5253 | 0 | 9.7778 | 0
2030 | 4.2611 | 1.2636 | 0 | 0 | 0.96976 | 0.26448 | 0.08816 | 0.70528 | 0.32325 | 0.39182 | 1.5281 | 0 | 9.7956 | 0
2031 | 0 | 0 | 0 | 0 | 0 | 0 | 0 | 0 | 0 | 0 | 0 | 0 | 0 | 0
2032 | 0 | 0 | 0 | 0 | 0 | 0 | 0 | 0 | 0 | 0 | 0 | 0 | 0 | 0
2033 | 0 | 0 | 0 | 0 | 0 | 0 | 0 | 0 | 0 | 0 | 0 | 0 | 0 | 0
2034 | 0 | 0 | 0 | 0 | 0 | 0 | 0 | 0 | 0 | 0 | 0 | 0 | 0 | 0
2035 | 0 | 0 | 0 | 0 | 0 | 0 | 0 | 0 | 0 | 0 | 0 | 0 | 0 | 0
2036 | 0 | 0 | 0 | 0 | 0 | 0 | 0 | 0 | 0 | 0 | 0 | 0 | 0 | 0
2037 | 0 | 0 | 0 | 0 | 0 | 0 | 0 | 0 | 0 | 0 | 0 | 0 | 0 | 0
2038 | 0 | 0 | 0 | 0 | 0 | 0 | 0 | 0 | 0 | 0 | 0 | 0 | 0 | 0
2039 | 0 | 0 | 0 | 0 | 0 | 0 | 0 | 0 | 0 | 0 | 0 | 0 | 0 | 0
2040 | 0 | 0 | 0 | 0 | 0 | 0 | 0 | 0 | 0 | 0 | 0 | 0 | 0 | 0
2041 | 0 | 0 | 0 | 0 | 0 | 0 | 0 | 0 | 0 | 0 | 0 | 0 | 0 | 0
2042 | 0 | 0 | 0 | 0 | 0 | 0 | 0 | 0 | 0 | 0 | 0 | 0 | 0 | 0
2043 | 0 | 0 | 0 | 0 | 0 | 0 | 0 | 0 | 0 | 0 | 0 | 0 | 0 | 0
2044 | 0 | 0 | 0 | 0 | 0 | 0 | 0 | 0 | 0 | 0 | 0 | 0 | 0 | 0
2045 | 0 | 0 | 0 | 0 | 0 | 0 | 0 | 0 | 0 | 0 | 0 | 0 | 0 | 0
2046 | 0 | 0 | 0 | 0 | 0 | 0 | 0 | 0 | 0 | 0 | 0 | 0 | 0 | 0
2047 | 0 | 0 | 0 | 0 | 0 | 0 | 0 | 0 | 0 | 0 | 0 | 0 | 0 | 0
2048 | 0 | 0 | 0 | 0 | 0 | 0 | 0 | 0 | 0 | 0 | 0 | 0 | 0 | 0
2049 | 0 | 0 | 0 | 0 | 0 | 0 | 0 | 0 | 0 | 0 | 0 | 0 | 0 | 0
2050 | 0 | 0 | 0 | 0 | 0 | 0 | 0 | 0 | 0 | 0 | 0 | 0 | 0 | 0
2051 | 0 | 0 | 0 | 0 | 0 | 0 | 0 | 0 | 0 | 0 | 0 | 0 | 0 | 0
2052 | 0 | 0 | 0 | 0 | 0 | 0 | 0 | 0 | 0 | 0 | 0 | 0 | 0 | 0
2053 | 0 | 0 | 0 | 0 | 0 | 0 | 0 | 0 | 0 | 0 | 0 | 0 | 0 | 0
2054 | 0 | 0 | 0 | 0 | 0 | 0 | 0 | 0 | 0 | 0 | 0 | 0 | 0 | 0
2055 | 0 | 0 | 0 | 0 | 0 | 0 | 0 | 0 | 0 | 0 | 0 | 0 | 0 | 0
2056 | 0 | 0 | 0 | 0 | 0 | 0 | 0 | 0 | 0 | 0 | 0 | 0 | 0 | 0
2057 | 0 | 0 | 0 | 0 | 0 | 0 | 0 | 0 | 0 | 0 | 0 | 0 | 0 | 0
2058 | 0 | 0 | 0 | 0 | 0 | 0 | 0 | 0 | 0 | 0 | 0 | 0 | 0 | 0
2059 | 0 | 0 | 0 | 0 | 0 | 0 | 0 | 0 | 0 | 0 | 0 | 0 | 0 | 0
2060 | 0 | 0 | 0 | 0 | 0 | 0 | 0 | 0 | 0 | 0 | 0 | 0 | 0 | 0
2061 | 0 | 0 | 0 | 0 | 0 | 0 | 0 | 0 | 0 | 0 | 0 | 0 | 0 | 0
2062 | 0 | 0 | 0 | 0 | 0 | 0 | 0 | 0 | 0 | 0 | 0 | 0 | 0 | 0
2063 | 0 | 0 | 0 | 0 | 0 | 0 | 0 | 0 | 0 | 0 | 0 | 0 | 0 | 0
2064 | 0 | 0 | 0 | 0 | 0 | 0 | 0 | 0 | 0 | 0 | 0 | 0 | 0 | 0
2065 | 0 | 0 | 0 | 0 | 0 | 0 | 0 | 0 | 0 | 0 | 0 | 0 | 0 | 0
2066 | 0 | 0 | 0 | 0 | 0 | 0 | 0 | 0 | 0 | 0 | 0 | 0 | 0 | 0
2067 | 0 | 0 | 0 | 0 | 0 | 0 | 0 | 0 | 0 | 0 | 0 | 0 | 0 | 0
2068 | 0 | 0 | 0 | 0 | 0 | 0 | 0 | 0 | 0 | 0 | 0 | 0 | 0 | 0
2069 | 0 | 0 | 0 | 0 | 0 | 0 | 0 | 0 | 0 | 0 | 0 | 0 | 0 | 0
2070 | 0 | 0 | 0 | 0 | 0 | 0 | 0 | 0 | 0 | 0 | 0 | 0 | 0 | 0
2071 | 0 | 0 | 0 | 0 | 0 | 0 | 0 | 0 | 0 | 0 | 0 | 0 | 0 | 0
2072 | 0 | 0 | 0 | 0 | 0 | 0 | 0 | 0 | 0 | 0 | 0 | 0 | 0 | 0
2073 | 0 | 0 | 0 | 0 | 0 | 0 | 0 | 0 | 0 | 0 | 0 | 0 | 0 | 0
2074 | 0 | 0 | 0 | 0 | 0 | 0 | 0 | 0 | 0 | 0 | 0 | 0 | 0 | 0
2075 | 0 | 0 | 0 | 0 | 0 | 0 | 0 | 0 | 0 | 0 | 0 | 0 | 0 | 0
2076 | 0 | 0 | 0 | 0 | 0 | 0 | 0 | 0 | 0 | 0 | 0 | 0 | 0 | 0
2077 | 0 | 0 | 0 | 0 | 0 | 0 | 0 | 0 | 0 | 0 | 0 | 0 | 0 | 0
2078 | 0 | 0 | 0 | 0 | 0 | 0 | 0 | 0 | 0 | 0 | 0 | 0 | 0 | 0
2079 | 0 | 0 | 0 | 0 | 0 | 0 | 0 | 0 | 0 | 0 | 0 | 0 | 0 | 0
2080 | 0 | 0 | 0 | 0 | 0 | 0 | 0 | 0 | 0 | 0 | 0 | 0 | 0 | 0
Note on J11: Inert waste are wastes that do not contain degradable organic carbon (i.e., DOC=0). E.g., plastic, glass, metal etc.
Note on C13: 1 gigagram (Gg) is 1000 tonnes

## Recovery_OX
Methane Recovery and methane oxidised in top layer (OX)
Enter the total amount of methane recovered
from all SWDS.
| Amount of Methane Recovered from SWDS | References / remarks | Fraction recovered methane | Methane oxidised (OX) | References/remarks
IPCC default | 0 |  |  | 0
Year | Gg |  |  | Fraction
2000 | 0 |  | 0 | 0
2001 | 0 |  | 0 | 0
2002 | 0 |  | 0 | 0
2003 | 0 |  | 0 | 0
2004 | 0 |  | 0 | 0
2005 | 0 |  | 0 | 0
2006 | 0 |  | 0 | 0
2007 | 0 |  | 0 | 0
2008 | 0 |  | 0 | 0
2009 | 0 |  | 0 | 0
2010 | 0 |  | 0 | 0
2011 | 0 |  | 0 | 0
2012 | 0 |  | 0 | 0
2013 | 0 |  | 0 | 0
2014 | 0 |  | 0 | 0
2015 | 0 |  | 0 | 0
2016 | 0 |  | 0 | 0
2017 | 0 |  | 0 | 0
2018 | 0 |  | 0 | 0
2019 | 0 |  | 0 | 0
2020 | 0 |  | 0 | 0
2021 | 0 |  | 0 | 0
2022 | 0 |  | 0 | 0
2023 | 0 |  | 0 | 0
2024 | 0 |  | 0 | 0
2025 | 0 |  | 0 | 0
2026 | 0 |  | 0 | 0
2027 | 0 |  | 0 | 0
2028 | 0 |  | 0 | 0
2029 | 0 |  | 0 | 0
2030 | 0 |  | 0 | 0
2031 | 0 |  | 0 | 0
2032 | 0 |  | 0 | 0
2033 | 0 |  | 0 | 0
2034 | 0 |  | 0 | 0
2035 | 0 |  | 0 | 0
2036 | 0 |  | 0 | 0
2037 | 0 |  | 0 | 0
2038 | 0 |  | 0 | 0
2039 | 0 |  | 0 | 0
2040 | 0 |  | 0 | 0
2041 | 0 |  | 0 | 0
2042 | 0 |  | 0 | 0
2043 | 0 |  | 0 | 0
2044 | 0 |  | 0 | 0
2045 | 0 |  | 0 | 0
2046 | 0 |  | 0 | 0
2047 | 0 |  | 0 | 0
2048 | 0 |  | 0 | 0
2049 | 0 |  | 0 | 0
2050 | 0 |  | 0 | 0
2051 | 0 |  | 0 | 0
2052 | 0 |  | 0 | 0
2053 | 0 |  | 0 | 0
2054 | 0 |  | 0 | 0
2055 | 0 |  | 0 | 0
2056 | 0 |  | 0 | 0
2057 | 0 |  | 0 | 0
2058 | 0 |  | 0 | 0
2059 | 0 |  | 0 | 0
2060 | 0 |  | 0 | 0
2061 | 0 |  | 0 | 0
2062 | 0 |  | 0 | 0
2063 | 0 |  | 0 | 0
2064 | 0 |  | 0 | 0
2065 | 0 |  | 0 | 0
2066 | 0 |  | 0 | 0
2067 | 0 |  | 0 | 0
2068 | 0 |  | 0 | 0
2069 | 0 |  | 0 | 0
2070 | 0 |  | 0 | 0
2071 | 0 |  | 0 | 0
2072 | 0 |  | 0 | 0
2073 | 0 |  | 0 | 0
2074 | 0 |  | 0 | 0
2075 | 0 |  | 0 | 0
2076 | 0 |  | 0 | 0
2077 | 0 |  | 0 | 0
2078 | 0 |  | 0 | 0
2079 | 0 |  | 0 | 0
2080 | 0 |  | 0 | 0
Note on C11: 1 gigagram (Gg) is 1000 tonnes

## Results
Results
City |  |  | Province |  |  | Country
Kutai Barat |  |  | Kalimantan Timur |  |  | Indonesia
Enter starting year, industrial waste disposal data and methane recovery into the yellow cells.
MSW activity data is entered on MSW sheet
| Methane generated | [12 empty] | Methane generated
Year | Food Waste | Paper /cardboard | Nappies | Garden /park | Wood | Textile | Sludge | MSW | Industrial | Total | Methane recovery | Methane emission | Year | Food Waste | Paper /cardboard | Nappies | Garden /park | Wood | Textile | Sludge | MSW | Industrial | Total | Methane recovery | Methane emission
| A | B | C | D | E | F | G | H | I | K | L | M = (K-L)*(1-OX) |  | A | B | C | D | E | F | G | H | I | K | L | M = (K-L)*(1-OX)
[12 empty] | Gg |  | Gg | Gg | Gg | Gg | Gg | Gg | Gg | Gg | Gg | Gg | Gg | Gg | bar: A to L
2000 | 0 | 0 | 0 | 0 | 0 | 0 | 0 |  | 0 | 0 | 0 | 0 | 2000 | 0 | 0 | 0 | 0 | 0 | 0 | 0 |  | 0 | 0 | 0 | 0
2001 | 0.10148 | 0.0053292 | 0.016805 | 0 | 0 | 0.0012617 | 0 |  | 0 | 0.12488 | 0 | 0.12488 | 2001 | 0.067897 | 0.011011 | 0 | 0 | 0.0046214 | 0.0013827 | 0 |  | 0 | 0.084912 | 0 | 0.084912
2002 | 0.17193 | 0.010425 | 0.031383 | 0 | 0 | 0.0024683 | 0 |  | 0 | 0.21621 | 0 | 0.21621 | 2002 | 0.11503 | 0.021539 | 0 | 0 | 0.009194 | 0.002705 | 0 |  | 0 | 0.14847 | 0 | 0.14847
2003 | 0.22118 | 0.015283 | 0.044019 | 0 | 0 | 0.0036185 | 0 |  | 0 | 0.28411 | 0 | 0.28411 | 2003 | 0.14798 | 0.031577 | 0 | 0 | 0.013702 | 0.0039655 | 0 |  | 0 | 0.19723 | 0 | 0.19723
2004 | 0.25534 | 0.019873 | 0.054868 | 0 | 0 | 0.0047052 | 0 |  | 0 | 0.33479 | 0 | 0.33479 | 2004 | 0.17083 | 0.04106 | 0 | 0 | 0.018107 | 0.0051563 | 0 |  | 0 | 0.23516 | 0 | 0.23516
2005 | 0.28107 | 0.024301 | 0.06449 | 0 | 0 | 0.0057536 | 0 |  | 0 | 0.37562 | 0 | 0.37562 | 2005 | 0.18805 | 0.050209 | 0 | 0 | 0.022489 | 0.0063053 | 0 |  | 0 | 0.26705 | 0 | 0.26705
2006 | 0.30295 | 0.028673 | 0.073376 | 0 | 0 | 0.0067888 | 0 |  | 0 | 0.41179 | 0 | 0.41179 | 2006 | 0.20269 | 0.059243 | 0 | 0 | 0.026932 | 0.0074398 | 0 |  | 0 | 0.2963 | 0 | 0.2963
2007 | 0.31919 | 0.032832 | 0.081131 | 0 | 0 | 0.0077734 | 0 |  | 0 | 0.44092 | 0 | 0.44092 | 2007 | 0.21355 | 0.067835 | 0 | 0 | 0.031293 | 0.0085188 | 0 |  | 0 | 0.3212 | 0 | 0.3212
2008 | 0.3316 | 0.03679 | 0.087929 | 0 | 0 | 0.0087106 | 0 |  | 0 | 0.46503 | 0 | 0.46503 | 2008 | 0.22186 | 0.076013 | 0 | 0 | 0.035574 | 0.0095459 | 0 |  | 0 | 0.34299 | 0 | 0.34299
2009 | 0.34142 | 0.04056 | 0.093911 | 0 | 0 | 0.009603 | 0 |  | 0 | 0.4855 | 0 | 0.4855 | 2009 | 0.22843 | 0.083801 | 0 | 0 | 0.039776 | 0.010524 | 0 |  | 0 | 0.36253 | 0 | 0.36253
2010 | 0.34944 | 0.044149 | 0.099195 | 0 | 0 | 0.010453 | 0 |  | 0 | 0.50324 | 0 | 0.50324 | 2010 | 0.23379 | 0.091218 | 0 | 0 | 0.043899 | 0.011455 | 0 |  | 0 | 0.38036 | 0 | 0.38036
2011 | 0.35728 | 0.047626 | 0.10406 | 0 | 0 | 0.011276 | 0 |  | 0 | 0.52025 | 0 | 0.52025 | 2011 | 0.23904 | 0.098401 | 0 | 0 | 0.047992 | 0.012357 | 0 |  | 0 | 0.39779 | 0 | 0.39779
2012 | 0.33572 | 0.049459 | 0.10373 | 0 | 0 | 0.01171 | 0 |  | 0 | 0.50062 | 0 | 0.50062 | 2012 | 0.22461 | 0.10219 | 0 | 0 | 0.050724 | 0.012833 | 0 |  | 0 | 0.39036 | 0 | 0.39036
2013 | 0.322 | 0.051207 | 0.10357 | 0 | 0 | 0.012124 | 0 |  | 0 | 0.4889 | 0 | 0.4889 | 2013 | 0.21543 | 0.1058 | 0 | 0 | 0.053394 | 0.013286 | 0 |  | 0 | 0.38791 | 0 | 0.38791
2014 | 0.31342 | 0.052869 | 0.10353 | 0 | 0 | 0.012518 | 0 |  | 0 | 0.48235 | 0 | 0.48235 | 2014 | 0.20969 | 0.10923 | 0 | 0 | 0.056001 | 0.013718 | 0 |  | 0 | 0.38865 | 0 | 0.38865
2015 | 0.30827 | 0.054451 | 0.1036 | 0 | 0 | 0.012892 | 0 |  | 0 | 0.47922 | 0 | 0.47922 | 2015 | 0.20625 | 0.1125 | 0 | 0 | 0.058546 | 0.014128 | 0 |  | 0 | 0.39142 | 0 | 0.39142
2016 | 0.30545 | 0.055958 | 0.10377 | 0 | 0 | 0.013249 | 0 |  | 0 | 0.47843 | 0 | 0.47843 | 2016 | 0.20436 | 0.11562 | 0 | 0 | 0.061032 | 0.014519 | 0 |  | 0 | 0.39553 | 0 | 0.39553
2017 | 0.30388 | 0.057381 | 0.10396 | 0 | 0 | 0.013586 | 0 |  | 0 | 0.47881 | 0 | 0.47881 | 2017 | 0.20331 | 0.11856 | 0 | 0 | 0.063447 | 0.014888 | 0 |  | 0 | 0.4002 | 0 | 0.4002
2018 | 0.30621 | 0.058885 | 0.10468 | 0 | 0 | 0.013942 | 0 |  | 0 | 0.48372 | 0 | 0.48372 | 2018 | 0.20487 | 0.12166 | 0 | 0 | 0.065933 | 0.015279 | 0 |  | 0 | 0.40774 | 0 | 0.40774
2019 | 0.30796 | 0.060297 | 0.10533 | 0 | 0 | 0.014276 | 0 |  | 0 | 0.48786 | 0 | 0.48786 | 2019 | 0.20604 | 0.12458 | 0 | 0 | 0.068342 | 0.015645 | 0 |  | 0 | 0.41461 | 0 | 0.41461
2020 | 0.30932 | 0.061624 | 0.1059 | 0 | 0 | 0.01459 | 0 |  | 0 | 0.49144 | 0 | 0.49144 | 2020 | 0.20695 | 0.12732 | 0 | 0 | 0.070677 | 0.015989 | 0 |  | 0 | 0.42094 | 0 | 0.42094
2021 | 0.31043 | 0.062871 | 0.10641 | 0 | 0 | 0.014885 | 0 |  | 0 | 0.4946 | 0 | 0.4946 | 2021 | 0.20769 | 0.1299 | 0 | 0 | 0.072941 | 0.016313 | 0 |  | 0 | 0.42684 | 0 | 0.42684
2022 | 0.31136 | 0.064043 | 0.10688 | 0 | 0 | 0.015163 | 0 |  | 0 | 0.49744 | 0 | 0.49744 | 2022 | 0.20831 | 0.13232 | 0 | 0 | 0.075135 | 0.016617 | 0 |  | 0 | 0.43239 | 0 | 0.43239
2023 | 0.31217 | 0.065147 | 0.1073 | 0 | 0 | 0.015424 | 0 |  | 0 | 0.50004 | 0 | 0.50004 | 2023 | 0.20886 | 0.1346 | 0 | 0 | 0.077262 | 0.016903 | 0 |  | 0 | 0.43762 | 0 | 0.43762
2024 | 0.31291 | 0.066186 | 0.10769 | 0 | 0 | 0.01567 | 0 |  | 0 | 0.50245 | 0 | 0.50245 | 2024 | 0.20935 | 0.13675 | 0 | 0 | 0.079325 | 0.017173 | 0 |  | 0 | 0.4426 | 0 | 0.4426
2025 | 0.31359 | 0.067164 | 0.10805 | 0 | 0 | 0.015902 | 0 |  | 0 | 0.50471 | 0 | 0.50471 | 2025 | 0.20981 | 0.13877 | 0 | 0 | 0.081325 | 0.017427 | 0 |  | 0 | 0.44733 | 0 | 0.44733
2026 | 0.31424 | 0.068086 | 0.10838 | 0 | 0 | 0.01612 | 0 |  | 0 | 0.50683 | 0 | 0.50683 | 2026 | 0.21024 | 0.14067 | 0 | 0 | 0.083266 | 0.017666 | 0 |  | 0 | 0.45185 | 0 | 0.45185
2027 | 0.31487 | 0.068956 | 0.1087 | 0 | 0 | 0.016326 | 0 |  | 0 | 0.50885 | 0 | 0.50885 | 2027 | 0.21066 | 0.14247 | 0 | 0 | 0.085148 | 0.017892 | 0 |  | 0 | 0.45617 | 0 | 0.45617
2028 | 0.31547 | 0.069778 | 0.10899 | 0 | 0 | 0.016521 | 0 |  | 0 | 0.51077 | 0 | 0.51077 | 2028 | 0.21107 | 0.14417 | 0 | 0 | 0.086974 | 0.018105 | 0 |  | 0 | 0.46031 | 0 | 0.46031
2029 | 0.31607 | 0.070553 | 0.10928 | 0 | 0 | 0.016704 | 0 |  | 0 | 0.51261 | 0 | 0.51261 | 2029 | 0.21147 | 0.14577 | 0 | 0 | 0.088746 | 0.018306 | 0 |  | 0 | 0.46429 | 0 | 0.46429
2030 | 0.31666 | 0.071286 | 0.10955 | 0 | 0 | 0.016878 | 0 |  | 0 | 0.51437 | 0 | 0.51437 | 2030 | 0.21186 | 0.14729 | 0 | 0 | 0.090466 | 0.018496 | 0 |  | 0 | 0.46811 | 0 | 0.46811
2031 | 0.31725 | 0.07198 | 0.1098 | 0 | 0 | 0.017042 | 0 |  | 0 | 0.51608 | 0 | 0.51608 | 2031 | 0.21226 | 0.14872 | 0 | 0 | 0.092135 | 0.018676 | 0 |  | 0 | 0.47179 | 0 | 0.47179
2032 | 0.21266 | 0.067114 | 0.092638 | 0 | 0 | 0.01589 | 0 |  | 0 | 0.3883 | 0 | 0.3883 | 2032 | 0.14228 | 0.13866 | 0 | 0 | 0.088966 | 0.017414 | 0 |  | 0 | 0.38732 | 0 | 0.38732
2033 | 0.14255 | 0.062576 | 0.078155 | 0 | 0 | 0.014816 | 0 |  | 0 | 0.2981 | 0 | 0.2981 | 2033 | 0.095373 | 0.12929 | 0 | 0 | 0.085906 | 0.016236 | 0 |  | 0 | 0.32681 | 0 | 0.32681
2034 | 0.095554 | 0.058346 | 0.065937 | 0 | 0 | 0.013814 | 0 |  | 0 | 0.23365 | 0 | 0.23365 | 2034 | 0.06393 | 0.12055 | 0 | 0 | 0.082952 | 0.015139 | 0 |  | 0 | 0.28257 | 0 | 0.28257
2035 | 0.064052 | 0.054401 | 0.055629 | 0 | 0 | 0.01288 | 0 |  | 0 | 0.18696 | 0 | 0.18696 | 2035 | 0.042854 | 0.1124 | 0 | 0 | 0.080099 | 0.014115 | 0 |  | 0 | 0.24947 | 0 | 0.24947
2036 | 0.042935 | 0.050724 | 0.046932 | 0 | 0 | 0.012009 | 0 |  | 0 | 0.1526 | 0 | 0.1526 | 2036 | 0.028726 | 0.1048 | 0 | 0 | 0.077344 | 0.013161 | 0 |  | 0 | 0.22403 | 0 | 0.22403
2037 | 0.02878 | 0.047294 | 0.039595 | 0 | 0 | 0.011198 | 0 |  | 0 | 0.12687 | 0 | 0.12687 | 2037 | 0.019255 | 0.097715 | 0 | 0 | 0.074683 | 0.012271 | 0 |  | 0 | 0.20393 | 0 | 0.20393
2038 | 0.019292 | 0.044097 | 0.033405 | 0 | 0 | 0.01044 | 0 |  | 0 | 0.10723 | 0 | 0.10723 | 2038 | 0.012907 | 0.091109 | 0 | 0 | 0.072115 | 0.011442 | 0 |  | 0 | 0.18757 | 0 | 0.18757
2039 | 0.012932 | 0.041116 | 0.028182 | 0 | 0 | 0.0097346 | 0 |  | 0 | 0.091965 | 0 | 0.091965 | 2039 | 0.008652 | 0.08495 | 0 | 0 | 0.069634 | 0.010668 | 0 |  | 0 | 0.1739 | 0 | 0.1739
2040 | 0.0086685 | 0.038336 | 0.023776 | 0 | 0 | 0.0090765 | 0 |  | 0 | 0.079858 | 0 | 0.079858 | 2040 | 0.0057996 | 0.079207 | 0 | 0 | 0.067239 | 0.0099469 | 0 |  | 0 | 0.16219 | 0 | 0.16219
2041 | 0.0058107 | 0.035744 | 0.020059 | 0 | 0 | 0.0084629 | 0 |  | 0 | 0.070077 | 0 | 0.070077 | 2041 | 0.0038876 | 0.073852 | 0 | 0 | 0.064927 | 0.0092744 | 0 |  | 0 | 0.15194 | 0 | 0.15194
2042 | 0.003895 | 0.033328 | 0.016923 | 0 | 0 | 0.0078908 | 0 |  | 0 | 0.062037 | 0 | 0.062037 | 2042 | 0.0026059 | 0.068859 | 0 | 0 | 0.062693 | 0.0086474 | 0 |  | 0 | 0.14281 | 0 | 0.14281
2043 | 0.0026109 | 0.031075 | 0.014278 | 0 | 0 | 0.0073573 | 0 |  | 0 | 0.05532 | 0 | 0.05532 | 2043 | 0.0017468 | 0.064204 | 0 | 0 | 0.060537 | 0.0080628 | 0 |  | 0 | 0.13455 | 0 | 0.13455
2044 | 0.0017501 | 0.028974 | 0.012046 | 0 | 0 | 0.0068599 | 0 |  | 0 | 0.049629 | 0 | 0.049629 | 2044 | 0.0011709 | 0.059863 | 0 | 0 | 0.058455 | 0.0075177 | 0 |  | 0 | 0.12701 | 0 | 0.12701
2045 | 0.0011732 | 0.027015 | 0.010162 | 0 | 0 | 0.0063961 | 0 |  | 0 | 0.044747 | 0 | 0.044747 | 2045 | 0.00078489 | 0.055816 | 0 | 0 | 0.056444 | 0.0070094 | 0 |  | 0 | 0.12005 | 0 | 0.12005
2046 | 0.00078639 | 0.025189 | 0.0085737 | 0 | 0 | 0.0059637 | 0 |  | 0 | 0.040512 | 0 | 0.040512 | 2046 | 0.00052613 | 0.052042 | 0 | 0 | 0.054503 | 0.0065356 | 0 |  | 0 | 0.11361 | 0 | 0.11361
2047 | 0.00052713 | 0.023486 | 0.0072333 | 0 | 0 | 0.0055605 | 0 |  | 0 | 0.036807 | 0 | 0.036807 | 2047 | 0.00035268 | 0.048524 | 0 | 0 | 0.052628 | 0.0060937 | 0 |  | 0 | 0.1076 | 0 | 0.1076
2048 | 0.00035335 | 0.021898 | 0.0061025 | 0 | 0 | 0.0051846 | 0 |  | 0 | 0.033538 | 0 | 0.033538 | 2048 | 0.00023641 | 0.045244 | 0 | 0 | 0.050818 | 0.0056817 | 0 |  | 0 | 0.10198 | 0 | 0.10198
2049 | 0.00023686 | 0.020417 | 0.0051485 | 0 | 0 | 0.0048341 | 0 |  | 0 | 0.030637 | 0 | 0.030637 | 2049 | 0.00015847 | 0.042185 | 0 | 0 | 0.04907 | 0.0052976 | 0 |  | 0 | 0.096711 | 0 | 0.096711
2050 | 0.00015877 | 0.019037 | 0.0043436 | 0 | 0 | 0.0045073 | 0 |  | 0 | 0.028047 | 0 | 0.028047 | 2050 | 0.00010622 | 0.039333 | 0 | 0 | 0.047383 | 0.0049395 | 0 |  | 0 | 0.091761 | 0 | 0.091761
2051 | 0.00010643 | 0.01775 | 0.0036645 | 0 | 0 | 0.0042026 | 0 |  | 0 | 0.025724 | 0 | 0.025724 | 2051 | 7.1204e-05 | 0.036674 | 0 | 0 | 0.045753 | 0.0046055 | 0 |  | 0 | 0.087103 | 0 | 0.087103
2052 | 7.134e-05 | 0.01655 | 0.0030916 | 0 | 0 | 0.0039184 | 0 |  | 0 | 0.023631 | 0 | 0.023631 | 2052 | 4.7729e-05 | 0.034194 | 0 | 0 | 0.044179 | 0.0042942 | 0 |  | 0 | 0.082716 | 0 | 0.082716
2053 | 4.782e-05 | 0.015431 | 0.0026083 | 0 | 0 | 0.0036535 | 0 |  | 0 | 0.021741 | 0 | 0.021741 | 2053 | 3.1994e-05 | 0.031883 | 0 | 0 | 0.04266 | 0.0040039 | 0 |  | 0 | 0.078578 | 0 | 0.078578
2054 | 3.2055e-05 | 0.014388 | 0.0022005 | 0 | 0 | 0.0034065 | 0 |  | 0 | 0.020027 | 0 | 0.020027 | 2054 | 2.1446e-05 | 0.029727 | 0 | 0 | 0.041193 | 0.0037332 | 0 |  | 0 | 0.074674 | 0 | 0.074674
2055 | 2.1487e-05 | 0.013415 | 0.0018565 | 0 | 0 | 0.0031762 | 0 |  | 0 | 0.018469 | 0 | 0.018469 | 2055 | 1.4376e-05 | 0.027717 | 0 | 0 | 0.039776 | 0.0034808 | 0 |  | 0 | 0.070988 | 0 | 0.070988
2056 | 1.4403e-05 | 0.012508 | 0.0015663 | 0 | 0 | 0.0029615 | 0 |  | 0 | 0.01705 | 0 | 0.01705 | 2056 | 9.6364e-06 | 0.025844 | 0 | 0 | 0.038408 | 0.0032455 | 0 |  | 0 | 0.067506 | 0 | 0.067506
2057 | 9.6548e-06 | 0.011663 | 0.0013214 | 0 | 0 | 0.0027613 | 0 |  | 0 | 0.015755 | 0 | 0.015755 | 2057 | 6.4595e-06 | 0.024096 | 0 | 0 | 0.037087 | 0.0030261 | 0 |  | 0 | 0.064216 | 0 | 0.064216
2058 | 6.4718e-06 | 0.010874 | 0.0011148 | 0 | 0 | 0.0025746 | 0 |  | 0 | 0.01457 | 0 | 0.01457 | 2058 | 4.3299e-06 | 0.022467 | 0 | 0 | 0.035811 | 0.0028215 | 0 |  | 0 | 0.061104 | 0 | 0.061104
2059 | 4.3382e-06 | 0.010139 | 0.00094054 | 0 | 0 | 0.0024005 | 0 |  | 0 | 0.013484 | 0 | 0.013484 | 2059 | 2.9024e-06 | 0.020948 | 0 | 0 | 0.034579 | 0.0026307 | 0 |  | 0 | 0.058161 | 0 | 0.058161
2060 | 2.908e-06 | 0.0094535 | 0.0007935 | 0 | 0 | 0.0022382 | 0 |  | 0 | 0.012488 | 0 | 0.012488 | 2060 | 1.9456e-06 | 0.019532 | 0 | 0 | 0.03339 | 0.0024529 | 0 |  | 0 | 0.055377 | 0 | 0.055377
2061 | 1.9493e-06 | 0.0088144 | 0.00066945 | 0 | 0 | 0.0020869 | 0 |  | 0 | 0.011573 | 0 | 0.011573 | 2061 | 1.3041e-06 | 0.018212 | 0 | 0 | 0.032242 | 0.002287 | 0 |  | 0 | 0.052742 | 0 | 0.052742
2062 | 1.3066e-06 | 0.0082185 | 0.00056479 | 0 | 0 | 0.0019458 | 0 |  | 0 | 0.01073 | 0 | 0.01073 | 2062 | 8.7419e-07 | 0.01698 | 0 | 0 | 0.031133 | 0.0021324 | 0 |  | 0 | 0.050246 | 0 | 0.050246
2063 | 8.7586e-07 | 0.0076629 | 0.00047649 | 0 | 0 | 0.0018143 | 0 |  | 0 | 0.0099545 | 0 | 0.0099545 | 2063 | 5.8599e-07 | 0.015832 | 0 | 0 | 0.030062 | 0.0019883 | 0 |  | 0 | 0.047883 | 0 | 0.047883
2064 | 5.8711e-07 | 0.0071448 | 0.000402 | 0 | 0 | 0.0016916 | 0 |  | 0 | 0.009239 | 0 | 0.009239 | 2064 | 3.928e-07 | 0.014762 | 0 | 0 | 0.029028 | 0.0018538 | 0 |  | 0 | 0.045644 | 0 | 0.045644
2065 | 3.9355e-07 | 0.0066618 | 0.00033915 | 0 | 0 | 0.0015773 | 0 |  | 0 | 0.0085786 | 0 | 0.0085786 | 2065 | 2.633e-07 | 0.013764 | 0 | 0 | 0.028029 | 0.0017285 | 0 |  | 0 | 0.043522 | 0 | 0.043522
2066 | 2.638e-07 | 0.0062114 | 0.00028613 | 0 | 0 | 0.0014706 | 0 |  | 0 | 0.0079684 | 0 | 0.0079684 | 2066 | 1.765e-07 | 0.012834 | 0 | 0 | 0.027065 | 0.0016117 | 0 |  | 0 | 0.041511 | 0 | 0.041511
2067 | 1.7683e-07 | 0.0057915 | 0.0002414 | 0 | 0 | 0.0013712 | 0 |  | 0 | 0.0074043 | 0 | 0.0074043 | 2067 | 1.1831e-07 | 0.011966 | 0 | 0 | 0.026135 | 0.0015027 | 0 |  | 0 | 0.039603 | 0 | 0.039603
2068 | 1.1853e-07 | 0.0053999 | 0.00020366 | 0 | 0 | 0.0012785 | 0 |  | 0 | 0.0068822 | 0 | 0.0068822 | 2068 | 7.9305e-08 | 0.011157 | 0 | 0 | 0.025236 | 0.0014011 | 0 |  | 0 | 0.037794 | 0 | 0.037794
2069 | 7.9456e-08 | 0.0050349 | 0.00017182 | 0 | 0 | 0.0011921 | 0 |  | 0 | 0.0063989 | 0 | 0.0063989 | 2069 | 5.316e-08 | 0.010403 | 0 | 0 | 0.024368 | 0.0013064 | 0 |  | 0 | 0.036077 | 0 | 0.036077
2070 | 5.3261e-08 | 0.0046945 | 0.00014496 | 0 | 0 | 0.0011115 | 0 |  | 0 | 0.005951 | 0 | 0.005951 | 2070 | 3.5634e-08 | 0.0096994 | 0 | 0 | 0.02353 | 0.0012181 | 0 |  | 0 | 0.034447 | 0 | 0.034447
2071 | 3.5702e-08 | 0.0043771 | 0.0001223 | 0 | 0 | 0.0010363 | 0 |  | 0 | 0.0055358 | 0 | 0.0055358 | 2071 | 2.3886e-08 | 0.0090436 | 0 | 0 | 0.02272 | 0.0011357 | 0 |  | 0 | 0.0329 | 0 | 0.0329
2072 | 2.3932e-08 | 0.0040812 | 0.00010318 | 0 | 0 | 0.00096627 | 0 |  | 0 | 0.0051507 | 0 | 0.0051507 | 2072 | 1.6011e-08 | 0.0084322 | 0 | 0 | 0.021939 | 0.0010589 | 0 |  | 0 | 0.03143 | 0 | 0.03143
2073 | 1.6042e-08 | 0.0038053 | 8.7047e-05 | 0 | 0 | 0.00090095 | 0 |  | 0 | 0.0047933 | 0 | 0.0047933 | 2073 | 1.0733e-08 | 0.0078621 | 0 | 0 | 0.021184 | 0.00098734 | 0 |  | 0 | 0.030034 | 0 | 0.030034
2074 | 1.0753e-08 | 0.003548 | 7.3439e-05 | 0 | 0 | 0.00084004 | 0 |  | 0 | 0.0044615 | 0 | 0.0044615 | 2074 | 7.1944e-09 | 0.0073306 | 0 | 0 | 0.020456 | 0.00092059 | 0 |  | 0 | 0.028707 | 0 | 0.028707
2075 | 7.2081e-09 | 0.0033082 | 6.1958e-05 | 0 | 0 | 0.00078325 | 0 |  | 0 | 0.0041534 | 0 | 0.0041534 | 2075 | 4.8225e-09 | 0.006835 | 0 | 0 | 0.019752 | 0.00085835 | 0 |  | 0 | 0.027445 | 0 | 0.027445
2076 | 4.8317e-09 | 0.0030845 | 5.2272e-05 | 0 | 0 | 0.00073029 | 0 |  | 0 | 0.0038671 | 0 | 0.0038671 | 2076 | 3.2327e-09 | 0.0063729 | 0 | 0 | 0.019073 | 0.00080032 | 0 |  | 0 | 0.026246 | 0 | 0.026246
2077 | 3.2388e-09 | 0.002876 | 4.41e-05 | 0 | 0 | 0.00068092 | 0 |  | 0 | 0.003601 | 0 | 0.003601 | 2077 | 2.1669e-09 | 0.0059421 | 0 | 0 | 0.018417 | 0.00074622 | 0 |  | 0 | 0.025105 | 0 | 0.025105
2078 | 2.171e-09 | 0.0026815 | 3.7205e-05 | 0 | 0 | 0.00063489 | 0 |  | 0 | 0.0033536 | 0 | 0.0033536 | 2078 | 1.4525e-09 | 0.0055404 | 0 | 0 | 0.017783 | 0.00069577 | 0 |  | 0 | 0.024019 | 0 | 0.024019
2079 | 1.4553e-09 | 0.0025002 | 3.1389e-05 | 0 | 0 | 0.00059196 | 0 |  | 0 | 0.0031236 | 0 | 0.0031236 | 2079 | 9.7366e-10 | 0.0051658 | 0 | 0 | 0.017172 | 0.00064873 | 0 |  | 0 | 0.022986 | 0 | 0.022986
2080 | 9.7551e-10 | 0.0023312 | 2.6482e-05 | 0 | 0 | 0.00055194 | 0 |  | 0 | 0.0029096 | 0 | 0.0029096 | 2080 | 6.5266e-10 | 0.0048166 | 0 | 0 | 0.016581 | 0.00060487 | 0 |  | 0 | 0.022002 | 0 | 0.022002
Note on O13: Final summation. Adds the methane produced from the different materials and subtracts the methane recovery. Finally it subtracts the methane oxidation in the top layer. Equation 10 on the Theory sheet.
Note on AF13: Final summation. Adds the methane produced from the different materials and subtracts the methane recovery. Finally it subtracts the methane oxidation in the top layer. Equation 10 on the Theory sheet.
Note on C15: 1 gigagram (Gg) is 1000 tonnes
Note on T15: 1 gigagram (Gg) is 1000 tonnes
Dry Basis
Wet Basis

## HWP
Harwested Wood Products
This sheet gives information on the methane emission from HWP, and HWP C long-term stored in SWDS
| Long-term stored C |  |  | Long term stored C accumulated |  |  | CH4 generated |  |  | CH4 emitted
Year | Garden C | Paper C | Wood C | Garden C | Paper C | Wood C | Garden | Paper | Wood | Garden | Paper | Wood
| Gg | Gg | Gg | Gg | Gg | Gg | Gg | Gg | Gg | Gg | Gg | Gg
1950 | 0 | 0.2443 | 0.20155 | 0 | 0.2443 | 0.20155 | 0 | 0 | 0 | 0 | 0 | 0
1951 | 0 | 0.25012 | 0.20635 | 0 | 0.49442 | 0.4079 | 0 | 0.0079938 | 0 | 0 | 0.0079938 | 0
1952 | 0 | 0.25502 | 0.21039 | 0 | 0.74944 | 0.61829 | 0 | 0.015638 | 0 | 0 | 0.015638 | 0
1953 | 0 | 0.25776 | 0.21265 | 0 | 1.0072 | 0.83094 | 0 | 0.022925 | 0 | 0 | 0.022925 | 0
1954 | 0 | 0.26458 | 0.21828 | 0 | 1.2718 | 1.0492 | 0 | 0.029809 | 0 | 0 | 0.029809 | 0
1955 | 0 | 0.27574 | 0.22749 | 0 | 1.5475 | 1.2767 | 0 | 0.036452 | 0 | 0 | 0.036452 | 0
1956 | 0 | 0.27951 | 0.2306 | 0 | 1.827 | 1.5073 | 0 | 0.04301 | 0 | 0 | 0.04301 | 0
1957 | 0 | 0.28321 | 0.23365 | 0 | 2.1102 | 1.741 | 0 | 0.049248 | 0 | 0 | 0.049248 | 0
1958 | 0 | 0.2868 | 0.23661 | 0 | 2.397 | 1.9776 | 0 | 0.055186 | 0 | 0 | 0.055186 | 0
1959 | 0 | 0.29026 | 0.23946 | 0 | 2.6873 | 2.217 | 0 | 0.060839 | 0 | 0 | 0.060839 | 0
1960 | 0 | 0.2962 | 0.24437 | 0 | 2.9835 | 2.4614 | 0 | 0.066224 | 0 | 0 | 0.066224 | 0
1961 | 0 | 0.23164 | 0.1911 | 0 | 3.2151 | 2.6525 | 0 | 0.071439 | 0 | 0 | 0.071439 | 0
1962 | 0 | 0.23341 | 0.19256 | 0 | 3.4486 | 2.8451 | 0 | 0.074189 | 0 | 0 | 0.074189 | 0
1963 | 0 | 0.2349 | 0.1938 | 0 | 3.6835 | 3.0389 | 0 | 0.076811 | 0 | 0 | 0.076811 | 0
1964 | 0 | 0.23633 | 0.19497 | 0 | 3.9198 | 3.2338 | 0 | 0.079304 | 0 | 0 | 0.079304 | 0
1965 | 0 | 0.23787 | 0.19625 | 0 | 4.1577 | 3.4301 | 0 | 0.081676 | 0 | 0 | 0.081676 | 0
1966 | 0 | 0.23864 | 0.19688 | 0 | 4.3963 | 3.6269 | 0 | 0.083938 | 0 | 0 | 0.083938 | 0
1967 | 0 | 0.24677 | 0.20359 | 0 | 4.6431 | 3.8305 | 0 | 0.086071 | 0 | 0 | 0.086071 | 0
1968 | 0 | 0.24723 | 0.20397 | 0 | 4.8903 | 4.0345 | 0 | 0.088327 | 0 | 0 | 0.088327 | 0
1969 | 0 | 0.24769 | 0.20434 | 0 | 5.138 | 4.2388 | 0 | 0.090445 | 0 | 0 | 0.090445 | 0
1970 | 0 | 0.24815 | 0.20472 | 0 | 5.3861 | 4.4436 | 0 | 0.092436 | 0 | 0 | 0.092436 | 0
1971 | 0 | 0.2486 | 0.2051 | 0 | 5.6347 | 4.6487 | 0 | 0.094306 | 0 | 0 | 0.094306 | 0
1972 | 0 | 0.24906 | 0.20548 | 0 | 5.8838 | 4.8541 | 0 | 0.096065 | 0 | 0 | 0.096065 | 0
1973 | 0 | 0.24952 | 0.20585 | 0 | 6.1333 | 5.06 | 0 | 0.09772 | 0 | 0 | 0.09772 | 0
1974 | 0 | 0.24998 | 0.20623 | 0 | 6.3833 | 5.2662 | 0 | 0.099278 | 0 | 0 | 0.099278 | 0
1975 | 0 | 0.25044 | 0.20661 | 0 | 6.6337 | 5.4728 | 0 | 0.10075 | 0 | 0 | 0.10075 | 0
1976 | 0 | 0.25089 | 0.20699 | 0 | 6.8846 | 5.6798 | 0 | 0.10213 | 0 | 0 | 0.10213 | 0
1977 | 0 | 0.25135 | 0.20737 | 0 | 7.136 | 5.8872 | 0 | 0.10343 | 0 | 0 | 0.10343 | 0
1978 | 0 | 0.25181 | 0.20774 | 0 | 7.3878 | 6.0949 | 0 | 0.10467 | 0 | 0 | 0.10467 | 0
1979 | 0 | 0.25227 | 0.20812 | 0 | 7.6401 | 6.3031 | 0 | 0.10583 | 0 | 0 | 0.10583 | 0
1980 | 0 | 0.25273 | 0.2085 | 0 | 7.8928 | 6.5116 | 0 | 0.10693 | 0 | 0 | 0.10693 | 0
1981 | 0 | 0 | 0 | 0 | 7.8928 | 6.5116 | 0 | 0.10797 | 0 | 0 | 0.10797 | 0
1982 | 0 | 0 | 0 | 0 | 7.8928 | 6.5116 | 0 | 0.10067 | 0 | 0 | 0.10067 | 0
1983 | 0 | 0 | 0 | 0 | 7.8928 | 6.5116 | 0 | 0.093865 | 0 | 0 | 0.093865 | 0
1984 | 0 | 0 | 0 | 0 | 7.8928 | 6.5116 | 0 | 0.087519 | 0 | 0 | 0.087519 | 0
1985 | 0 | 0 | 0 | 0 | 7.8928 | 6.5116 | 0 | 0.081602 | 0 | 0 | 0.081602 | 0
1986 | 0 | 0 | 0 | 0 | 7.8928 | 6.5116 | 0 | 0.076085 | 0 | 0 | 0.076085 | 0
1987 | 0 | 0 | 0 | 0 | 7.8928 | 6.5116 | 0 | 0.070941 | 0 | 0 | 0.070941 | 0
1988 | 0 | 0 | 0 | 0 | 7.8928 | 6.5116 | 0 | 0.066145 | 0 | 0 | 0.066145 | 0
1989 | 0 | 0 | 0 | 0 | 7.8928 | 6.5116 | 0 | 0.061674 | 0 | 0 | 0.061674 | 0
1990 | 0 | 0 | 0 | 0 | 7.8928 | 6.5116 | 0 | 0.057504 | 0 | 0 | 0.057504 | 0
1991 | 0 | 0 | 0 | 0 | 7.8928 | 6.5116 | 0 | 0.053616 | 0 | 0 | 0.053616 | 0
1992 | 0 | 0 | 0 | 0 | 7.8928 | 6.5116 | 0 | 0.049992 | 0 | 0 | 0.049992 | 0
1993 | 0 | 0 | 0 | 0 | 7.8928 | 6.5116 | 0 | 0.046612 | 0 | 0 | 0.046612 | 0
1994 | 0 | 0 | 0 | 0 | 7.8928 | 6.5116 | 0 | 0.043461 | 0 | 0 | 0.043461 | 0
1995 | 0 | 0 | 0 | 0 | 7.8928 | 6.5116 | 0 | 0.040522 | 0 | 0 | 0.040522 | 0
1996 | 0 | 0 | 0 | 0 | 7.8928 | 6.5116 | 0 | 0.037783 | 0 | 0 | 0.037783 | 0
1997 | 0 | 0 | 0 | 0 | 7.8928 | 6.5116 | 0 | 0.035228 | 0 | 0 | 0.035228 | 0
1998 | 0 | 0 | 0 | 0 | 7.8928 | 6.5116 | 0 | 0.032847 | 0 | 0 | 0.032847 | 0
1999 | 0 | 0 | 0 | 0 | 7.8928 | 6.5116 | 0 | 0.030626 | 0 | 0 | 0.030626 | 0
2000 | 0 | 0 | 0 | 0 | 7.8928 | 6.5116 | 0 | 0.028556 | 0 | 0 | 0.028556 | 0
2001 | 0 | 0 | 0 | 0 | 7.8928 | 6.5116 | 0 | 0.026625 | 0 | 0 | 0.026625 | 0
2002 | 0 | 0 | 0 | 0 | 7.8928 | 6.5116 | 0 | 0.024825 | 0 | 0 | 0.024825 | 0
2003 | 0 | 0 | 0 | 0 | 7.8928 | 6.5116 | 0 | 0.023147 | 0 | 0 | 0.023147 | 0
2004 | 0 | 0 | 0 | 0 | 7.8928 | 6.5116 | 0 | 0.021582 | 0 | 0 | 0.021582 | 0
2005 | 0 | 0 | 0 | 0 | 7.8928 | 6.5116 | 0 | 0.020123 | 0 | 0 | 0.020123 | 0
2006 | 0 | 0 | 0 | 0 | 7.8928 | 6.5116 | 0 | 0.018762 | 0 | 0 | 0.018762 | 0
2007 | 0 | 0 | 0 | 0 | 7.8928 | 6.5116 | 0 | 0.017494 | 0 | 0 | 0.017494 | 0
2008 | 0 | 0 | 0 | 0 | 7.8928 | 6.5116 | 0 | 0.016311 | 0 | 0 | 0.016311 | 0
2009 | 0 | 0 | 0 | 0 | 7.8928 | 6.5116 | 0 | 0.015209 | 0 | 0 | 0.015209 | 0
2010 | 0 | 0 | 0 | 0 | 7.8928 | 6.5116 | 0 | 0.01418 | 0 | 0 | 0.01418 | 0
2011 | 0 | 0 | 0 | 0 | 7.8928 | 6.5116 | 0 | 0.013222 | 0 | 0 | 0.013222 | 0
2012 | 0 | 0 | 0 | 0 | 7.8928 | 6.5116 | 0 | 0.012328 | 0 | 0 | 0.012328 | 0
2013 | 0 | 0 | 0 | 0 | 7.8928 | 6.5116 | 0 | 0.011494 | 0 | 0 | 0.011494 | 0
2014 | 0 | 0 | 0 | 0 | 7.8928 | 6.5116 | 0 | 0.010717 | 0 | 0 | 0.010717 | 0
2015 | 0 | 0 | 0 | 0 | 7.8928 | 6.5116 | 0 | 0.0099927 | 0 | 0 | 0.0099927 | 0
2016 | 0 | 0 | 0 | 0 | 7.8928 | 6.5116 | 0 | 0.0093171 | 0 | 0 | 0.0093171 | 0
2017 | 0 | 0 | 0 | 0 | 7.8928 | 6.5116 | 0 | 0.0086872 | 0 | 0 | 0.0086872 | 0
2018 | 0 | 0 | 0 | 0 | 7.8928 | 6.5116 | 0 | 0.0080999 | 0 | 0 | 0.0080999 | 0
2019 | 0 | 0 | 0 | 0 | 7.8928 | 6.5116 | 0 | 0.0075523 | 0 | 0 | 0.0075523 | 0
2020 | 0 | 0 | 0 | 0 | 7.8928 | 6.5116 | 0 | 0.0070417 | 0 | 0 | 0.0070417 | 0
2021 | 0 | 0 | 0 | 0 | 7.8928 | 6.5116 | 0 | 0.0065657 | 0 | 0 | 0.0065657 | 0
2022 | 0 | 0 | 0 | 0 | 7.8928 | 6.5116 | 0 | 0.0061218 | 0 | 0 | 0.0061218 | 0
2023 | 0 | 0 | 0 | 0 | 7.8928 | 6.5116 | 0 | 0.0057079 | 0 | 0 | 0.0057079 | 0
2024 | 0 | 0 | 0 | 0 | 7.8928 | 6.5116 | 0 | 0.005322 | 0 | 0 | 0.005322 | 0
2025 | 0 | 0 | 0 | 0 | 7.8928 | 6.5116 | 0 | 0.0049622 | 0 | 0 | 0.0049622 | 0
2026 | 0 | 0 | 0 | 0 | 7.8928 | 6.5116 | 0 | 0.0046268 | 0 | 0 | 0.0046268 | 0
2027 | 0 | 0 | 0 | 0 | 7.8928 | 6.5116 | 0 | 0.004314 | 0 | 0 | 0.004314 | 0
2028 | 0 | 0 | 0 | 0 | 7.8928 | 6.5116 | 0 | 0.0040223 | 0 | 0 | 0.0040223 | 0
2029 | 0 | 0 | 0 | 0 | 7.8928 | 6.5116 | 0 | 0.0037504 | 0 | 0 | 0.0037504 | 0
2030 | 0 | 0 | 0 | 0 | 7.8928 | 6.5116 | 0 | 0.0034968 | 0 | 0 | 0.0034968 | 0
Note on C10: 1 gigagram (Gg) is 1000 tonnes

## Stored_C
| City | Kutai Barat
| Province | Kalimantan Timur
| Country | 0
Long-term stored C in SWDS
In this sheet carbon long-term stored C in SWDS is calculated.
DOC:
| MSW | 0 | Food waste | 0.15 | Nappies | 0.24
| Paper | 0.4 | Garden | 0.2 | Sludge | 0.05
| Wood | 0.43 | Textiles | 0.24 | Industry | 0.15
Year | MSW | Food | Garden | Paper | Wood | Textiles | Nappies | Sludge | C, Industry | Paper, industry subtotal | Wood, industry subtotal | Long-term stored C | Long-term stored C accumulated
| Gg | Gg | Gg | Gg | Gg | Gg | Gg | Gg | Gg | Gg | Gg | Gg | Gg
1950 | 0 | 0.30892 | 0 | 0.2443 | 0.20155 | 0.030679 | 0 | 0 | 0 | 0 | 0 | 0.78545 | 0.78545
1951 | 0 | 0.31629 | 0 | 0.25012 | 0.20635 | 0.031411 | 0 | 0 | 0 | 0 | 0 | 0.80417 | 1.5896
1952 | 0 | 0.32248 | 0 | 0.25502 | 0.21039 | 0.032026 | 0 | 0 | 0 | 0 | 0 | 0.81991 | 2.4095
1953 | 0 | 0.32595 | 0 | 0.25776 | 0.21265 | 0.03237 | 0 | 0 | 0 | 0 | 0 | 0.82873 | 3.2383
1954 | 0 | 0.33458 | 0 | 0.26458 | 0.21828 | 0.033227 | 0 | 0 | 0 | 0 | 0 | 0.85067 | 4.0889
1955 | 0 | 0.34869 | 0 | 0.27574 | 0.22749 | 0.034628 | 0 | 0 | 0 | 0 | 0 | 0.88655 | 4.9755
1956 | 0 | 0.35345 | 0 | 0.27951 | 0.2306 | 0.035101 | 0 | 0 | 0 | 0 | 0 | 0.89866 | 5.8741
1957 | 0 | 0.35812 | 0 | 0.28321 | 0.23365 | 0.035565 | 0 | 0 | 0 | 0 | 0 | 0.91054 | 6.7847
1958 | 0 | 0.36267 | 0 | 0.2868 | 0.23661 | 0.036017 | 0 | 0 | 0 | 0 | 0 | 0.92211 | 7.7068
1959 | 0 | 0.36704 | 0 | 0.29026 | 0.23946 | 0.036451 | 0 | 0 | 0 | 0 | 0 | 0.93322 | 8.64
1960 | 0 | 0.37456 | 0 | 0.2962 | 0.24437 | 0.037198 | 0 | 0 | 0 | 0 | 0 | 0.95233 | 9.5923
1961 | 0 | 0.29292 | 0 | 0.23164 | 0.1911 | 0.02909 | 0 | 0 | 0 | 0 | 0 | 0.74475 | 10.3371
1962 | 0 | 0.29515 | 0 | 0.23341 | 0.19256 | 0.029312 | 0 | 0 | 0 | 0 | 0 | 0.75044 | 11.0875
1963 | 0 | 0.29704 | 0 | 0.2349 | 0.1938 | 0.0295 | 0 | 0 | 0 | 0 | 0 | 0.75524 | 11.8428
1964 | 0 | 0.29885 | 0 | 0.23633 | 0.19497 | 0.029679 | 0 | 0 | 0 | 0 | 0 | 0.75983 | 12.6026
1965 | 0 | 0.3008 | 0 | 0.23787 | 0.19625 | 0.029872 | 0 | 0 | 0 | 0 | 0 | 0.76479 | 13.3674
1966 | 0 | 0.30177 | 0 | 0.23864 | 0.19688 | 0.029968 | 0 | 0 | 0 | 0 | 0 | 0.76725 | 14.1346
1967 | 0 | 0.31205 | 0 | 0.24677 | 0.20359 | 0.03099 | 0 | 0 | 0 | 0 | 0 | 0.7934 | 14.928
1968 | 0 | 0.31263 | 0 | 0.24723 | 0.20397 | 0.031048 | 0 | 0 | 0 | 0 | 0 | 0.79488 | 15.7229
1969 | 0 | 0.31321 | 0 | 0.24769 | 0.20434 | 0.031105 | 0 | 0 | 0 | 0 | 0 | 0.79635 | 16.5193
1970 | 0 | 0.31379 | 0 | 0.24815 | 0.20472 | 0.031163 | 0 | 0 | 0 | 0 | 0 | 0.79782 | 17.3171
1971 | 0 | 0.31437 | 0 | 0.2486 | 0.2051 | 0.03122 | 0 | 0 | 0 | 0 | 0 | 0.79929 | 18.1164
1972 | 0 | 0.31495 | 0 | 0.24906 | 0.20548 | 0.031278 | 0 | 0 | 0 | 0 | 0 | 0.80076 | 18.9171
1973 | 0 | 0.31553 | 0 | 0.24952 | 0.20585 | 0.031335 | 0 | 0 | 0 | 0 | 0 | 0.80224 | 19.7194
1974 | 0 | 0.31611 | 0 | 0.24998 | 0.20623 | 0.031393 | 0 | 0 | 0 | 0 | 0 | 0.80371 | 20.5231
1975 | 0 | 0.31669 | 0 | 0.25044 | 0.20661 | 0.03145 | 0 | 0 | 0 | 0 | 0 | 0.80518 | 21.3283
1976 | 0 | 0.31726 | 0 | 0.25089 | 0.20699 | 0.031508 | 0 | 0 | 0 | 0 | 0 | 0.80665 | 22.1349
1977 | 0 | 0.31784 | 0 | 0.25135 | 0.20737 | 0.031565 | 0 | 0 | 0 | 0 | 0 | 0.80813 | 22.943
1978 | 0 | 0.31842 | 0 | 0.25181 | 0.20774 | 0.031623 | 0 | 0 | 0 | 0 | 0 | 0.8096 | 23.7526
1979 | 0 | 0.319 | 0 | 0.25227 | 0.20812 | 0.03168 | 0 | 0 | 0 | 0 | 0 | 0.81107 | 24.5637
1980 | 0 | 0.31958 | 0 | 0.25273 | 0.2085 | 0.031738 | 0 | 0 | 0 | 0 | 0 | 0.81254 | 25.3762
1981 | 0 | 0 | 0 | 0 | 0 | 0 | 0 | 0 | 0 | 0 | 0 | 0 | 25.3762
1982 | 0 | 0 | 0 | 0 | 0 | 0 | 0 | 0 | 0 | 0 | 0 | 0 | 25.3762
1983 | 0 | 0 | 0 | 0 | 0 | 0 | 0 | 0 | 0 | 0 | 0 | 0 | 25.3762
1984 | 0 | 0 | 0 | 0 | 0 | 0 | 0 | 0 | 0 | 0 | 0 | 0 | 25.3762
1985 | 0 | 0 | 0 | 0 | 0 | 0 | 0 | 0 | 0 | 0 | 0 | 0 | 25.3762
1986 | 0 | 0 | 0 | 0 | 0 | 0 | 0 | 0 | 0 | 0 | 0 | 0 | 25.3762
1987 | 0 | 0 | 0 | 0 | 0 | 0 | 0 | 0 | 0 | 0 | 0 | 0 | 25.3762
1988 | 0 | 0 | 0 | 0 | 0 | 0 | 0 | 0 | 0 | 0 | 0 | 0 | 25.3762
1989 | 0 | 0 | 0 | 0 | 0 | 0 | 0 | 0 | 0 | 0 | 0 | 0 | 25.3762
1990 | 0 | 0 | 0 | 0 | 0 | 0 | 0 | 0 | 0 | 0 | 0 | 0 | 25.3762
1991 | 0 | 0 | 0 | 0 | 0 | 0 | 0 | 0 | 0 | 0 | 0 | 0 | 25.3762
1992 | 0 | 0 | 0 | 0 | 0 | 0 | 0 | 0 | 0 | 0 | 0 | 0 | 25.3762
1993 | 0 | 0 | 0 | 0 | 0 | 0 | 0 | 0 | 0 | 0 | 0 | 0 | 25.3762
1994 | 0 | 0 | 0 | 0 | 0 | 0 | 0 | 0 | 0 | 0 | 0 | 0 | 25.3762
1995 | 0 | 0 | 0 | 0 | 0 | 0 | 0 | 0 | 0 | 0 | 0 | 0 | 25.3762
1996 | 0 | 0 | 0 | 0 | 0 | 0 | 0 | 0 | 0 | 0 | 0 | 0 | 25.3762
1997 | 0 | 0 | 0 | 0 | 0 | 0 | 0 | 0 | 0 | 0 | 0 | 0 | 25.3762
1998 | 0 | 0 | 0 | 0 | 0 | 0 | 0 | 0 | 0 | 0 | 0 | 0 | 25.3762
1999 | 0 | 0 | 0 | 0 | 0 | 0 | 0 | 0 | 0 | 0 | 0 | 0 | 25.3762
2000 | 0 | 0 | 0 | 0 | 0 | 0 | 0 | 0 | 0 | 0 | 0 | 0 | 25.3762
2001 | 0 | 0 | 0 | 0 | 0 | 0 | 0 | 0 | 0 | 0 | 0 | 0 | 25.3762
2002 | 0 | 0 | 0 | 0 | 0 | 0 | 0 | 0 | 0 | 0 | 0 | 0 | 25.3762
2003 | 0 | 0 | 0 | 0 | 0 | 0 | 0 | 0 | 0 | 0 | 0 | 0 | 25.3762
2004 | 0 | 0 | 0 | 0 | 0 | 0 | 0 | 0 | 0 | 0 | 0 | 0 | 25.3762
2005 | 0 | 0 | 0 | 0 | 0 | 0 | 0 | 0 | 0 | 0 | 0 | 0 | 25.3762
2006 | 0 | 0 | 0 | 0 | 0 | 0 | 0 | 0 | 0 | 0 | 0 | 0 | 25.3762
2007 | 0 | 0 | 0 | 0 | 0 | 0 | 0 | 0 | 0 | 0 | 0 | 0 | 25.3762
2008 | 0 | 0 | 0 | 0 | 0 | 0 | 0 | 0 | 0 | 0 | 0 | 0 | 25.3762
2009 | 0 | 0 | 0 | 0 | 0 | 0 | 0 | 0 | 0 | 0 | 0 | 0 | 25.3762
2010 | 0 | 0 | 0 | 0 | 0 | 0 | 0 | 0 | 0 | 0 | 0 | 0 | 25.3762
2011 | 0 | 0 | 0 | 0 | 0 | 0 | 0 | 0 | 0 | 0 | 0 | 0 | 25.3762
2012 | 0 | 0 | 0 | 0 | 0 | 0 | 0 | 0 | 0 | 0 | 0 | 0 | 25.3762
2013 | 0 | 0 | 0 | 0 | 0 | 0 | 0 | 0 | 0 | 0 | 0 | 0 | 25.3762
2014 | 0 | 0 | 0 | 0 | 0 | 0 | 0 | 0 | 0 | 0 | 0 | 0 | 25.3762
2015 | 0 | 0 | 0 | 0 | 0 | 0 | 0 | 0 | 0 | 0 | 0 | 0 | 25.3762
2016 | 0 | 0 | 0 | 0 | 0 | 0 | 0 | 0 | 0 | 0 | 0 | 0 | 25.3762
2017 | 0 | 0 | 0 | 0 | 0 | 0 | 0 | 0 | 0 | 0 | 0 | 0 | 25.3762
2018 | 0 | 0 | 0 | 0 | 0 | 0 | 0 | 0 | 0 | 0 | 0 | 0 | 25.3762
2019 | 0 | 0 | 0 | 0 | 0 | 0 | 0 | 0 | 0 | 0 | 0 | 0 | 25.3762
2020 | 0 | 0 | 0 | 0 | 0 | 0 | 0 | 0 | 0 | 0 | 0 | 0 | 25.3762
2021 | 0 | 0 | 0 | 0 | 0 | 0 | 0 | 0 | 0 | 0 | 0 | 0 | 25.3762
2022 | 0 | 0 | 0 | 0 | 0 | 0 | 0 | 0 | 0 | 0 | 0 | 0 | 25.3762
2023 | 0 | 0 | 0 | 0 | 0 | 0 | 0 | 0 | 0 | 0 | 0 | 0 | 25.3762
2024 | 0 | 0 | 0 | 0 | 0 | 0 | 0 | 0 | 0 | 0 | 0 | 0 | 25.3762
2025 | 0 | 0 | 0 | 0 | 0 | 0 | 0 | 0 | 0 | 0 | 0 | 0 | 25.3762
2026 | 0 | 0 | 0 | 0 | 0 | 0 | 0 | 0 | 0 | 0 | 0 | 0 | 25.3762
2027 | 0 | 0 | 0 | 0 | 0 | 0 | 0 | 0 | 0 | 0 | 0 | 0 | 25.3762
2028 | 0 | 0 | 0 | 0 | 0 | 0 | 0 | 0 | 0 | 0 | 0 | 0 | 25.3762
2029 | 0 | 0 | 0 | 0 | 0 | 0 | 0 | 0 | 0 | 0 | 0 | 0 | 25.3762
2030 | 0 | 0 | 0 | 0 | 0 | 0 | 0 | 0 | 0 | 0 | 0 | 0 | 25.3762
Note on C16: 1 gigagram (Gg) is 1000 tonnes

## Theory
IPCC Spreadsheet for Estimating Methane emissions from Solid Waste Disposal Sites
Bulk waste and waste composition options.
Theory and equations
The basic equation for the first order decay model is:
(1) DDOCm = DDOCm(0) * e^-kt
where DDOCm(0) is the mass of decomposable degradable organic carbon (DOC) at the start of the reaction, when t=0 and e^-kt=1, k is the reaction constant and t is the time in years. DDOCm is the mass of DDOC at any time.
From equation (I) it is easy to see that at the end of year 1 (going from point 0 to point 1 on the time axis) the mass of DDOC left not decomposed in the SWDS is:
(2) DDOCm(1) = DDOCm(0) * e^-k
and the mass of DDOC decomposed into CH4 and CO2 will be:
(3) DDOCmdecomp(1) = DDOCm(0) * (1 - e^-k)
In a first order reaction, the amount of product (here decomposed DDOCm) is always proportional to the amount of reactant (here DDOCm). This means that it does not matter when the DDOCm was deposited. This also means that when the amount of DDOCm accumulated in the SWDS, plus last year's deposit, is known, CH4 production can be calculated as if every year is year number one in the time series. Then all calculations can be done by equations (2) and (3) in a simple spreadsheet.
The default assumption is that CH4 generation from all the waste deposited each year begins on the 1st of January in the year after deposition. This is the same as an average six month delay until substantial CH4 generation begins (the time it takes for anaerobic conditions to become well established). However, the worksheet includes the possibility of an earlier start to the reaction, in the year of deposition of the waste. This requires separate calculations for the deposition year. For longer delay times than 6 months, DDOCmd in the columns F and G cells in the CH4 calculating sheets, have to be readdressed one cell down, and the number 13 in exp2 has to be changed to 25 (7 to 18 months delay time).
The equations used in these spreadsheets are: (As the mathematics of every waste fraction/category is the same, indexing for fraction/category is omitted for equations 4-9.)
To calculate mass of decomposable DOC (DDOCm) from amount of waste material (W):
(4) DDOCmd(T), = W(T) • DOC * DOCf • MCF
The amount of deposited DDOCm remaining not decomposed at the end of deposition year T:
(5) DDOCmrem(T) = DDOCmd(T) • e^(-k • ((13-M)/12)
The amount of deposited DDOCm decomposed during deposition year T:
(6) DDOCmdec(T) = DDOCmd(T) • (1 – e^(-k • ((13-M)/12)))
The amount of DDOCm accumulated in the SWDS at the end of year T
(7) DDOCma(T) = DDOCmrem(T) + ( DDOCma(T-1) • e^-k)
The total amount of DDOCm decomposed in year T
(8) DDOCmdecomp(T) = DDOCmdec(T) + (DDOCma(T-1) • (1 - e^-k))
The amount of CH4 generated from DOC decomposed
(9) CH4 generated(T) = DDOCmdecomp(T) • F • 16/12
The amount of CH4 emitted
(10) CH4 emitted in year T = (ΣxCH4 generated (x,T) – R(T)) • (1- OX(T))
Where:
T = the year of inventory
x = material fraction/waste category
W(T) = amount deposited in year T
MCF = Methane Correction Factor
DOC = Degradable organic carbon (under aerobic conditions)
DOCf = Fraction of DOC decomposing under anaerobic conditions
DDOC = Decomposable Degradable Organic Carbon (under anaerobic conditions)
DDOCmd(T) = mass of DDOC deposited year T
DDOCmrem(T) = mass of DDOC deposited in inventory year T, remaining not decomposed at the
end of year.
DDOCmdec(T) = mass of DDOC deposited in inventory year T, decomposed during the year.
DDOCma(T) = total mass of DDOC left not decomposed at end of year T.
DDOCma(T-1) = total mass of DDOC left not decomposed at end of year T-1.
DDOCmdecomp(T) = total mass of DDOC decomposed in year T.
CH4 generated(T) = CH4 generated in year T
F = Fraction of CH4 by volume in generated landfill gas
16/12 = Molecular weight ratio CH4/C
R(T) = Recovered CH4 in year T
OX(T) = Oxidation factor in year T (fraction)
k = rate of reaction constant
M = Month of reaction start (= delay time + 7)

## Defaults
| IPCC DEFAULT METHANE GENERATION RATE CONSTANTS (1/yr) | [9 empty] | IPCC DEFAULT DOC VALUES | [5 empty] | IPCC REGIONAL DEFAULT VALUES FOR WASTE COMPOSITION, WASTE GENERATION, AND FRACTION DISPOSED
(Derived from k values obtained in experimental measurements, calculated by models, or used in GHG inventories and other studies)
[12 empty] | Dry basis |  | Wet basis |  |  | Default DOC | 0.44 | 0.3 | 0.38 | 0.5 | 0.49 | 0.6 | 0.05 | 0.47 | 0
|  |  | Temperate |  |  |  | Tropical |  |  |  |  | Default Value | Range | Default Value | Range |  | Select3 | 3 | [8 empty] | MSW Generation Rate (tonnes/cap/yr) | Fraction MSW disposed to SWDS | Regional Average DOC (wt fraction)
|  |  | Dry |  | Wet |  | Dry |  | Moist and Wet |  | Food waste | 0.38 | 0.20-0.50 | 0.15 | 0.08-0.20 |  |  | Percent Waste Composition Data
| Type of Waste |  | Default Value | Range | Default Value | Range | Default Value | Range | Default Value | Range | Paper/cardboard | 0.44 | 0.40-0.50 | 0.4 | 0.36-0.45 |  |  | Paper/ card board | Textiles | Food waste | Wood | Garden / park | Nappies / Diapers | Sewage sludge | Rubber / leather | All other, inerts
| Slowly degrading waste | Paper/textile waste | 0.04 | 0.03–0.05 | 0.06 | 0.05–0.07 | 0.045 | 0.04–0.06 | 0.07 | 0.06–0.085 | Garden and Park waste | 0.49 | 0.45-0.55 | 0.2 | 0.18-0.22 | 1 | Asia: Eastern | 18.8 | 3.5 | 26.2 | 3.5 |  |  |  | 1 | 47 | 0.55 | 0.55 | 0.21
|  | Wood/ straw/ rubber waste | 0.02 | 0.01–0.03 | 0.03 | 0.02–0.04 | 0.025 | 0.02–0.04 | 0.035 | 0.03–0.05 | Textiles | 0.3 | 0.25-0.50 | 0.24 | 0.20-0.40 | 2 | Asia: South-central | 11.3 | 2.5 | 40.3 | 7.9 |  |  |  | 0.8 | 37.2 | 0.21 | 0.74 | 0.25
| Moderately degrading waste | Garden and park waste | 0.05 | 0.04–0.06 | 0.1 | 0.06–0.1 | 0.065 | 0.05–0.08 | 0.17 | 0.15–0.2 | Rubber and Leather | 0.47 | 0.47 | 0.39 | 0.39 | 3 | Asia- Southeast | 12.9 | 2.7 | 43.5 | 9.9 |  |  |  | 0.9 | 30.1 | 0.27 | 0.59 | 0.28
| Rapidly degrading waste | Food waste/ sewage sludge | 0.06 | 0.05–0.08 | 0.185 | 0.1–0.2 | 0.085 | 0.07–0.1 | 0.4 | 0.17–0.7 | Wood & straw | 0.5 | 0.46-0.54 | 0.43 | 0.39-0.46 | 4 | Asia- Western & Middle East | 18 | 2.9 | 41.1 | 9.8 |  |  |  | 0.6 | 27.6 | 0.42056 | 0.67611 | 0.3
| Bulk MSW or Industrial Waste | Mixed composition | 0.05 | 0.04–0.06 | 0.09 | 0.08–0.1 | 0.065 | 0.05–0.08 | 0.17 | 0.15–0.2 | Nappies | 0.6 | 0.44-0.80 | 0.24 | 0.18-0.32 | 5 | Africa: Eastern | 7.7 | 1.7 | 53.9 | 7 |  |  |  | 1.1 | 28.6 | 0.29 | 0.69 | 0.28
[11 empty] | Inert materials and other: [DOC = 0] |  |  |  |  | 6 | Africa: Middle | 16.8 | 2.5 | 43.4 | 6.5 |  |  |  |  | 30.8 | 0.29 | 0.69 | 0.28
| IPCC Climate Zone Definitions | [9 empty] | Plastics |  |  |  |  | 7 | Africa: Northern | 16.5 | 2.5 | 51.1 | 2 |  |  |  |  | 27.9 | 0.29 | 0.69 | 0.28
[11 empty] | Metal |  |  |  |  | 8 | Africa: Southern | 25 |  | 23 | 15 |  |  |  |  | 37 | 0.29 | 0.69 | 0.27
|  | MAT | MAP | MAP/PET |  | Selected: |  |  |  |  | Glass |  |  |  |  | 9 | Africa: Western | 9.8 | 1 | 40.4 | 4.4 |  |  |  |  | 44.4 | 0.29 | 0.69 | 0.22
1 | Dry temperate | 0 - 20°C |  | <1 |  | 4 |  |  |  |  | Other |  |  |  |  | 10 | Europe: Eastern | 21.8 | 4.7 | 30.1 | 7.5 |  |  |  | 1.4 | 34.5 | 0.38 | 0.9 | 0.27
2 | Wet temperate | 0 - 20°C |  | >1 | [6 empty] | Sewage sludge |  | N.A | 0.05 | 0.04-0.05 | 11 | Europe: Northern | 30.6 | 2 | 23.8 | 10 |  |  |  |  | 33.6 | 0.64 | 0.47 | 0.28
3 | Dry tropical | > 20°C | <1000 mm | [7 empty] | Bulk MSW waste |  | N.A | 0.18 | 0.12-0.28 | 12 | Europe: Southern | 17 |  | 36.9 | 10.6 |  |  |  |  | 35.5 | 0.52 | 0.85 | 0.27
4 | Moist and wet tropical | > 20°C | >1000 mm | [7 empty] | Industrial waste |  | N.A | 0.15 | 0-0.54 | 13 | Europe: Western | 27.5 |  | 24.2 | 11 |  |  |  |  | 37.3 | 0.56 | 0.47 | 0.27
[16 empty] | 14 | Oceania: Austrailia & New Zealand | 30 |  | 36 | 24 |  |  |  |  | 10 | 0.69 | 0.85 | 0.39
[11 empty] | Select2: | 1 | Waste by composition |  |  | 15 | Oceania: Other Oceania | 6 |  | 67.5 | 2.5 |  |  |  |  | 24 | 0.69 | 0.85 | 0.3
| MAT – Mean annual temperature; | [9 empty] | 1 | 2 | Bulk waste data only |  |  | 16 | America: North | 23.2 | 3.9 | 33.9 | 6.2 |  |  |  | 1.4 | 31.4 | 0.65 | 0.58 | 0.28
| MAP – Mean annual precipitation; | [14 empty] | 17 | America: Central | 13.7 | 2.6 | 43.8 | 13.5 |  |  |  | 1.8 | 24.6 | 0.21 | 0.5 | 0.31
| PET – Potential evapotranspiration. | [14 empty] | 18 | America: South | 17.1 | 2.6 | 44.9 | 4.7 |  |  |  | 0.7 | 30 | 0.26 | 0.54 | 0.28
| The average annual MAT, MAP and PET during the time series selected to estimate the emission and indicated by the nearest representative meteorological station. The information available is not adequate to subdivide temperate into cold (<10°C) and warm (10-20°C). In this IPCC classification for warm temperate, MAT is referred to the growing season. | [14 empty] | 19 | Caribbean | 17 | 5.1 | 46.9 | 2.4 |  |  |  | 1.9 | 26.7 | 0.49 | 0.83 | 0.29
[18 empty] | 17.9316 | 2.8714 | 39.5211 | 8.3368 |  |  |  | 1.16 | 31.4842 | 101.3051
[18 empty] | 17.7% | 2.834% | 39.01% | 8.229% | 0% | 0% | 0% | 1.145% | 31.08%
| Relationship between half-life and decay rate | [24 empty] | Averages | 0.42056 | 0.67611 | 0.27947
Half-life = ln(2)/k where k is the decay rate constant.
Conversion boxes for comparison
| Half-life (years) | Decay rate constant (y-1)
| 35 | 0.019804
| Decay rate constant (y-1) | Half life (years)
| 0.05 | 13.8629
Note on AE7: Includes plastic, metal, glass, ash, and other inert material (i.e., material with DOC=0).
Note on O10: WebServerKPPE: natural rubbers would likely not degrade under anaerobic condition at SWDS (Tsuchii et al., 1985; Rose and Steinbüchel, 2005)
Note on AF11: No data; defulat is average of all available regional data.
Note on AG11: No data; defulat is average of all available regional data.
Note on G16: This cell records which climate zone is selected in the drop-down box on the parameter sheet.
Note on O22: Cell records waste type DOC selection from parameters worksheet.

## Food
Methane calculation from: Food waste
[9 empty] | National values | [8 empty] | National values
|  |  |  | DOC |  |  |  | DOC | 0.38 |  |  |  | DOC |  |  |  | DOC | 0.15
|  |  |  | DOCf |  |  |  | DOCf | 0.5 |  |  |  | DOCf |  |  |  | DOCf | 0.5
|  |  |  | Methane generation rate constant |  |  |  | k | 0.4 |  |  |  | Methane generation rate constant |  |  |  | k | 0.4
|  |  |  | Half-life time (t1/2, years): |  |  |  | h = ln(2)/k | 1.7329 |  |  |  | Half-life time (t1/2, years): |  |  |  | h = ln(2)/k | 1.7329
|  |  |  | exp1 |  |  |  | exp(-k) | 0.67032 |  |  |  | exp1 |  |  |  | exp(-k) | 0.67032
|  |  |  | Process start in deposition year. Month M |  |  |  | M | 13 |  |  |  | Process start in deposition year. Month M |  |  |  | M | 13
|  |  |  | exp2 |  |  |  | exp(-k*((13-M)/12)) | 1 |  |  |  | exp2 |  |  |  | exp(-k*((13-M)/12)) | 1
|  |  |  | Fraction to CH4 |  |  |  | F | 0.5 |  |  |  | Fraction to CH4 |  |  |  | F | 0.5
Year | Amount deposited | Dry matter content | MCF | Decomposable DOC (DDOCm) deposited | DDOCm not reacted. Deposition year | DDOCm decomposed. Deposition year | DDOCm accumulated in SWDS end of year | DDOCm decomposed | CH4 generated | Year | Amount deposited | MCF | Decomposable DOC (DDOCm) deposited | DDOCm not reacted. Deposition year | DDOCm decomposed. Deposition year | DDOCm accumulated in SWDS end of year | DDOCm decomposed | CH4 generated
| W | dm | MCF | D = W * dm * DOC * DOCf * MCF | B = D * exp2 | C = D * (1- exp2) | H = B + (Hlast year * exp1) | E = C + Hlast year * (1 - exp1) | Q = E * 16/12 * F |  | W | MCF | D = W * DOC * DOCf * MCF | B = D * exp2 | C = D * (1- exp2) | H = B + (Hlast year * exp1) | E = C + Hlast year * (1 - exp1) | Q = E * 16/12 * F
| Gg | fraction | fraction | Gg | Gg | Gg | Gg | Gg | Gg |  | Gg | fraction | Gg | Gg | Gg | Gg | Gg | Gg
2000 | 4.119 | 0.59 | 1 | 0.46174 | 0.46174 | 0 | 0.46174 | 0 | 0 | 2000 | 4.119 | 1 | 0.30892 | 0.30892 | 0 | 0.30892 | 0 | 0
2001 | 4.2172 | 0.59 | 1 | 0.47274 | 0.47274 | 0 | 0.78226 | 0.15223 | 0.10148 | 2001 | 4.2172 | 1 | 0.31629 | 0.31629 | 0 | 0.52337 | 0.10185 | 0.067897
2002 | 4.2997 | 0.59 | 1 | 0.482 | 0.482 | 0 | 1.0064 | 0.25789 | 0.17193 | 2002 | 4.2997 | 1 | 0.32248 | 0.32248 | 0 | 0.6733 | 0.17254 | 0.11503
2003 | 4.3459 | 0.59 | 1 | 0.48718 | 0.48718 | 0 | 1.1618 | 0.33178 | 0.22118 | 2003 | 4.3459 | 1 | 0.32595 | 0.32595 | 0 | 0.77727 | 0.22197 | 0.14798
2004 | 4.461 | 0.59 | 1 | 0.50008 | 0.50008 | 0 | 1.2788 | 0.38301 | 0.25534 | 2004 | 4.461 | 1 | 0.33458 | 0.33458 | 0 | 0.8556 | 0.25625 | 0.17083
2005 | 4.6492 | 0.59 | 1 | 0.52117 | 0.52117 | 0 | 1.3784 | 0.42161 | 0.28107 | 2005 | 4.6492 | 1 | 0.34869 | 0.34869 | 0 | 0.92221 | 0.28207 | 0.18805
2006 | 4.7127 | 0.59 | 1 | 0.52829 | 0.52829 | 0 | 1.4523 | 0.45443 | 0.30295 | 2006 | 4.7127 | 1 | 0.35345 | 0.35345 | 0 | 0.97163 | 0.30404 | 0.20269
2007 | 4.775 | 0.59 | 1 | 0.53528 | 0.53528 | 0 | 1.5088 | 0.47878 | 0.31919 | 2007 | 4.775 | 1 | 0.35812 | 0.35812 | 0 | 1.0094 | 0.32033 | 0.21355
2008 | 4.8356 | 0.59 | 1 | 0.54208 | 0.54208 | 0 | 1.5534 | 0.49741 | 0.3316 | 2008 | 4.8356 | 1 | 0.36267 | 0.36267 | 0 | 1.0393 | 0.33279 | 0.22186
2009 | 4.8939 | 0.59 | 1 | 0.54861 | 0.54861 | 0 | 1.5899 | 0.51213 | 0.34142 | 2009 | 4.8939 | 1 | 0.36704 | 0.36704 | 0 | 1.0637 | 0.34264 | 0.22843
2010 | 4.9941 | 0.59 | 1 | 0.55984 | 0.55984 | 0 | 1.6256 | 0.52416 | 0.34944 | 2010 | 4.9941 | 1 | 0.37456 | 0.37456 | 0 | 1.0876 | 0.35069 | 0.23379
2011 | 3.9055 | 0.59 | 1 | 0.43781 | 0.43781 | 0 | 1.5275 | 0.53592 | 0.35728 | 2011 | 3.9055 | 1 | 0.29292 | 0.29292 | 0 | 1.0219 | 0.35856 | 0.23904
2012 | 3.9354 | 0.59 | 1 | 0.44116 | 0.44116 | 0 | 1.4651 | 0.50358 | 0.33572 | 2012 | 3.9354 | 1 | 0.29515 | 0.29515 | 0 | 0.98019 | 0.33692 | 0.22461
2013 | 3.9606 | 0.59 | 1 | 0.44398 | 0.44398 | 0 | 1.426 | 0.483 | 0.322 | 2013 | 3.9606 | 1 | 0.29704 | 0.29704 | 0 | 0.95408 | 0.32315 | 0.21543
2014 | 3.9846 | 0.59 | 1 | 0.44668 | 0.44668 | 0 | 1.4026 | 0.47014 | 0.31342 | 2014 | 3.9846 | 1 | 0.29885 | 0.29885 | 0 | 0.93839 | 0.31454 | 0.20969
2015 | 4.0106 | 0.59 | 1 | 0.44959 | 0.44959 | 0 | 1.3898 | 0.4624 | 0.30827 | 2015 | 4.0106 | 1 | 0.3008 | 0.3008 | 0 | 0.92982 | 0.30937 | 0.20625
2016 | 4.0235 | 0.59 | 1 | 0.45104 | 0.45104 | 0 | 1.3826 | 0.45818 | 0.30545 | 2016 | 4.0235 | 1 | 0.30177 | 0.30177 | 0 | 0.92504 | 0.30654 | 0.20436
2017 | 4.1607 | 0.59 | 1 | 0.46641 | 0.46641 | 0 | 1.3932 | 0.45583 | 0.30388 | 2017 | 4.1607 | 1 | 0.31205 | 0.31205 | 0 | 0.93213 | 0.30497 | 0.20331
2018 | 4.1684 | 0.59 | 1 | 0.46728 | 0.46728 | 0 | 1.4012 | 0.45932 | 0.30621 | 2018 | 4.1684 | 1 | 0.31263 | 0.31263 | 0 | 0.93746 | 0.3073 | 0.20487
2019 | 4.1761 | 0.59 | 1 | 0.46815 | 0.46815 | 0 | 1.4074 | 0.46194 | 0.30796 | 2019 | 4.1761 | 1 | 0.31321 | 0.31321 | 0 | 0.94161 | 0.30906 | 0.20604
2020 | 4.1839 | 0.59 | 1 | 0.46901 | 0.46901 | 0 | 1.4124 | 0.46399 | 0.30932 | 2020 | 4.1839 | 1 | 0.31379 | 0.31379 | 0 | 0.94497 | 0.31043 | 0.20695
2021 | 4.1916 | 0.59 | 1 | 0.46988 | 0.46988 | 0 | 1.4166 | 0.46564 | 0.31043 | 2021 | 4.1916 | 1 | 0.31437 | 0.31437 | 0 | 0.9478 | 0.31154 | 0.20769
2022 | 4.1993 | 0.59 | 1 | 0.47074 | 0.47074 | 0 | 1.4203 | 0.46704 | 0.31136 | 2022 | 4.1993 | 1 | 0.31495 | 0.31495 | 0 | 0.95028 | 0.31247 | 0.20831
2023 | 4.207 | 0.59 | 1 | 0.47161 | 0.47161 | 0 | 1.4237 | 0.46826 | 0.31217 | 2023 | 4.207 | 1 | 0.31553 | 0.31553 | 0 | 0.95252 | 0.31329 | 0.20886
2024 | 4.2148 | 0.59 | 1 | 0.47247 | 0.47247 | 0 | 1.4268 | 0.46936 | 0.31291 | 2024 | 4.2148 | 1 | 0.31611 | 0.31611 | 0 | 0.9546 | 0.31403 | 0.20935
2025 | 4.2225 | 0.59 | 1 | 0.47334 | 0.47334 | 0 | 1.4298 | 0.47039 | 0.31359 | 2025 | 4.2225 | 1 | 0.31669 | 0.31669 | 0 | 0.95657 | 0.31471 | 0.20981
2026 | 4.2302 | 0.59 | 1 | 0.4742 | 0.4742 | 0 | 1.4326 | 0.47136 | 0.31424 | 2026 | 4.2302 | 1 | 0.31726 | 0.31726 | 0 | 0.95847 | 0.31536 | 0.21024
2027 | 4.2379 | 0.59 | 1 | 0.47507 | 0.47507 | 0 | 1.4354 | 0.4723 | 0.31487 | 2027 | 4.2379 | 1 | 0.31784 | 0.31784 | 0 | 0.96033 | 0.31599 | 0.21066
2028 | 4.2456 | 0.59 | 1 | 0.47594 | 0.47594 | 0 | 1.4381 | 0.47321 | 0.31547 | 2028 | 4.2456 | 1 | 0.31842 | 0.31842 | 0 | 0.96215 | 0.3166 | 0.21107
2029 | 4.2534 | 0.59 | 1 | 0.4768 | 0.4768 | 0 | 1.4408 | 0.47411 | 0.31607 | 2029 | 4.2534 | 1 | 0.319 | 0.319 | 0 | 0.96395 | 0.3172 | 0.21147
2030 | 4.2611 | 0.59 | 1 | 0.47767 | 0.47767 | 0 | 1.4435 | 0.475 | 0.31666 | 2030 | 4.2611 | 1 | 0.31958 | 0.31958 | 0 | 0.96574 | 0.31779 | 0.21186
2031 | 0 | 0.59 | 1 | 0 | 0 | 0 | 0.96758 | 0.47588 | 0.31725 | 2031 | 0 | 1 | 0 | 0 | 0 | 0.64735 | 0.31838 | 0.21226
2032 | 0 | 0.59 | 1 | 0 | 0 | 0 | 0.64858 | 0.31899 | 0.21266 | 2032 | 0 | 1 | 0 | 0 | 0 | 0.43393 | 0.21342 | 0.14228
2033 | 0 | 0.59 | 1 | 0 | 0 | 0 | 0.43476 | 0.21383 | 0.14255 | 2033 | 0 | 1 | 0 | 0 | 0 | 0.29087 | 0.14306 | 0.095373
2034 | 0 | 0.59 | 1 | 0 | 0 | 0 | 0.29143 | 0.14333 | 0.095554 | 2034 | 0 | 1 | 0 | 0 | 0 | 0.19498 | 0.095895 | 0.06393
2035 | 0 | 0.59 | 1 | 0 | 0 | 0 | 0.19535 | 0.096078 | 0.064052 | 2035 | 0 | 1 | 0 | 0 | 0 | 0.1307 | 0.064281 | 0.042854
2036 | 0 | 0.59 | 1 | 0 | 0 | 0 | 0.13095 | 0.064403 | 0.042935 | 2036 | 0 | 1 | 0 | 0 | 0 | 0.08761 | 0.043089 | 0.028726
2037 | 0 | 0.59 | 1 | 0 | 0 | 0 | 0.087776 | 0.043171 | 0.02878 | 2037 | 0 | 1 | 0 | 0 | 0 | 0.058726 | 0.028883 | 0.019255
2038 | 0 | 0.59 | 1 | 0 | 0 | 0 | 0.058838 | 0.028938 | 0.019292 | 2038 | 0 | 1 | 0 | 0 | 0 | 0.039365 | 0.019361 | 0.012907
2039 | 0 | 0.59 | 1 | 0 | 0 | 0 | 0.03944 | 0.019398 | 0.012932 | 2039 | 0 | 1 | 0 | 0 | 0 | 0.026387 | 0.012978 | 0.008652
2040 | 0 | 0.59 | 1 | 0 | 0 | 0 | 0.026438 | 0.013003 | 0.0086685 | 2040 | 0 | 1 | 0 | 0 | 0 | 0.017688 | 0.0086994 | 0.0057996
2041 | 0 | 0.59 | 1 | 0 | 0 | 0 | 0.017722 | 0.008716 | 0.0058107 | 2041 | 0 | 1 | 0 | 0 | 0 | 0.011857 | 0.0058314 | 0.0038876
2042 | 0 | 0.59 | 1 | 0 | 0 | 0 | 0.011879 | 0.0058425 | 0.003895 | 2042 | 0 | 1 | 0 | 0 | 0 | 0.0079478 | 0.0039089 | 0.0026059
2043 | 0 | 0.59 | 1 | 0 | 0 | 0 | 0.0079629 | 0.0039163 | 0.0026109 | 2043 | 0 | 1 | 0 | 0 | 0 | 0.0053275 | 0.0026202 | 0.0017468
2044 | 0 | 0.59 | 1 | 0 | 0 | 0 | 0.0053377 | 0.0026252 | 0.0017501 | 2044 | 0 | 1 | 0 | 0 | 0 | 0.0035712 | 0.0017564 | 0.0011709
2045 | 0 | 0.59 | 1 | 0 | 0 | 0 | 0.003578 | 0.0017597 | 0.0011732 | 2045 | 0 | 1 | 0 | 0 | 0 | 0.0023938 | 0.0011773 | 0.00078489
2046 | 0 | 0.59 | 1 | 0 | 0 | 0 | 0.0023984 | 0.0011796 | 0.00078639 | 2046 | 0 | 1 | 0 | 0 | 0 | 0.0016046 | 0.00078919 | 0.00052613
2047 | 0 | 0.59 | 1 | 0 | 0 | 0 | 0.0016077 | 0.0007907 | 0.00052713 | 2047 | 0 | 1 | 0 | 0 | 0 | 0.0010756 | 0.00052901 | 0.00035268
2048 | 0 | 0.59 | 1 | 0 | 0 | 0 | 0.0010777 | 0.00053002 | 0.00035335 | 2048 | 0 | 1 | 0 | 0 | 0 | 0.000721 | 0.00035461 | 0.00023641
2049 | 0 | 0.59 | 1 | 0 | 0 | 0 | 0.00072238 | 0.00035528 | 0.00023686 | 2049 | 0 | 1 | 0 | 0 | 0 | 0.0004833 | 0.0002377 | 0.00015847
2050 | 0 | 0.59 | 1 | 0 | 0 | 0 | 0.00048422 | 0.00023815 | 0.00015877 | 2050 | 0 | 1 | 0 | 0 | 0 | 0.00032397 | 0.00015934 | 0.00010622
2051 | 0 | 0.59 | 1 | 0 | 0 | 0 | 0.00032459 | 0.00015964 | 0.00010643 | 2051 | 0 | 1 | 0 | 0 | 0 | 0.00021716 | 0.00010681 | 7.1204e-05
2052 | 0 | 0.59 | 1 | 0 | 0 | 0 | 0.00021758 | 0.00010701 | 7.134e-05 | 2052 | 0 | 1 | 0 | 0 | 0 | 0.00014557 | 7.1594e-05 | 4.7729e-05
2053 | 0 | 0.59 | 1 | 0 | 0 | 0 | 0.00014585 | 7.173e-05 | 4.782e-05 | 2053 | 0 | 1 | 0 | 0 | 0 | 9.7577e-05 | 4.7991e-05 | 3.1994e-05
2054 | 0 | 0.59 | 1 | 0 | 0 | 0 | 9.7763e-05 | 4.8082e-05 | 3.2055e-05 | 2054 | 0 | 1 | 0 | 0 | 0 | 6.5408e-05 | 3.2169e-05 | 2.1446e-05
2055 | 0 | 0.59 | 1 | 0 | 0 | 0 | 6.5533e-05 | 3.2231e-05 | 2.1487e-05 | 2055 | 0 | 1 | 0 | 0 | 0 | 4.3844e-05 | 2.1564e-05 | 1.4376e-05
2056 | 0 | 0.59 | 1 | 0 | 0 | 0 | 4.3928e-05 | 2.1605e-05 | 1.4403e-05 | 2056 | 0 | 1 | 0 | 0 | 0 | 2.939e-05 | 1.4455e-05 | 9.6364e-06
2057 | 0 | 0.59 | 1 | 0 | 0 | 0 | 2.9446e-05 | 1.4482e-05 | 9.6548e-06 | 2057 | 0 | 1 | 0 | 0 | 0 | 1.9701e-05 | 9.6892e-06 | 6.4595e-06
2058 | 0 | 0.59 | 1 | 0 | 0 | 0 | 1.9738e-05 | 9.7077e-06 | 6.4718e-06 | 2058 | 0 | 1 | 0 | 0 | 0 | 1.3206e-05 | 6.4949e-06 | 4.3299e-06
2059 | 0 | 0.59 | 1 | 0 | 0 | 0 | 1.3231e-05 | 6.5072e-06 | 4.3382e-06 | 2059 | 0 | 1 | 0 | 0 | 0 | 8.852e-06 | 4.3536e-06 | 2.9024e-06
2060 | 0 | 0.59 | 1 | 0 | 0 | 0 | 8.8689e-06 | 4.3619e-06 | 2.908e-06 | 2060 | 0 | 1 | 0 | 0 | 0 | 5.9337e-06 | 2.9183e-06 | 1.9456e-06
2061 | 0 | 0.59 | 1 | 0 | 0 | 0 | 5.945e-06 | 2.9239e-06 | 1.9493e-06 | 2061 | 0 | 1 | 0 | 0 | 0 | 3.9775e-06 | 1.9562e-06 | 1.3041e-06
2062 | 0 | 0.59 | 1 | 0 | 0 | 0 | 3.985e-06 | 1.9599e-06 | 1.3066e-06 | 2062 | 0 | 1 | 0 | 0 | 0 | 2.6662e-06 | 1.3113e-06 | 8.7419e-07
2063 | 0 | 0.59 | 1 | 0 | 0 | 0 | 2.6713e-06 | 1.3138e-06 | 8.7586e-07 | 2063 | 0 | 1 | 0 | 0 | 0 | 1.7872e-06 | 8.7898e-07 | 5.8599e-07
2064 | 0 | 0.59 | 1 | 0 | 0 | 0 | 1.7906e-06 | 8.8066e-07 | 5.8711e-07 | 2064 | 0 | 1 | 0 | 0 | 0 | 1.198e-06 | 5.892e-07 | 3.928e-07
2065 | 0 | 0.59 | 1 | 0 | 0 | 0 | 1.2003e-06 | 5.9032e-07 | 3.9355e-07 | 2065 | 0 | 1 | 0 | 0 | 0 | 8.0304e-07 | 3.9495e-07 | 2.633e-07
2066 | 0 | 0.59 | 1 | 0 | 0 | 0 | 8.0457e-07 | 3.9571e-07 | 2.638e-07 | 2066 | 0 | 1 | 0 | 0 | 0 | 5.3829e-07 | 2.6475e-07 | 1.765e-07
2067 | 0 | 0.59 | 1 | 0 | 0 | 0 | 5.3932e-07 | 2.6525e-07 | 1.7683e-07 | 2067 | 0 | 1 | 0 | 0 | 0 | 3.6083e-07 | 1.7746e-07 | 1.1831e-07
2068 | 0 | 0.59 | 1 | 0 | 0 | 0 | 3.6152e-07 | 1.778e-07 | 1.1853e-07 | 2068 | 0 | 1 | 0 | 0 | 0 | 2.4187e-07 | 1.1896e-07 | 7.9305e-08
2069 | 0 | 0.59 | 1 | 0 | 0 | 0 | 2.4233e-07 | 1.1918e-07 | 7.9456e-08 | 2069 | 0 | 1 | 0 | 0 | 0 | 1.6213e-07 | 7.974e-08 | 5.316e-08
2070 | 0 | 0.59 | 1 | 0 | 0 | 0 | 1.6244e-07 | 7.9892e-08 | 5.3261e-08 | 2070 | 0 | 1 | 0 | 0 | 0 | 1.0868e-07 | 5.3451e-08 | 3.5634e-08
2071 | 0 | 0.59 | 1 | 0 | 0 | 0 | 1.0889e-07 | 5.3553e-08 | 3.5702e-08 | 2071 | 0 | 1 | 0 | 0 | 0 | 7.285e-08 | 3.5829e-08 | 2.3886e-08
2072 | 0 | 0.59 | 1 | 0 | 0 | 0 | 7.2989e-08 | 3.5898e-08 | 2.3932e-08 | 2072 | 0 | 1 | 0 | 0 | 0 | 4.8833e-08 | 2.4017e-08 | 1.6011e-08
2073 | 0 | 0.59 | 1 | 0 | 0 | 0 | 4.8926e-08 | 2.4063e-08 | 1.6042e-08 | 2073 | 0 | 1 | 0 | 0 | 0 | 3.2734e-08 | 1.6099e-08 | 1.0733e-08
2074 | 0 | 0.59 | 1 | 0 | 0 | 0 | 3.2796e-08 | 1.613e-08 | 1.0753e-08 | 2074 | 0 | 1 | 0 | 0 | 0 | 2.1942e-08 | 1.0792e-08 | 7.1944e-09
2075 | 0 | 0.59 | 1 | 0 | 0 | 0 | 2.1984e-08 | 1.0812e-08 | 7.2081e-09 | 2075 | 0 | 1 | 0 | 0 | 0 | 1.4708e-08 | 7.2338e-09 | 4.8225e-09
2076 | 0 | 0.59 | 1 | 0 | 0 | 0 | 1.4736e-08 | 7.2476e-09 | 4.8317e-09 | 2076 | 0 | 1 | 0 | 0 | 0 | 9.8592e-09 | 4.849e-09 | 3.2327e-09
2077 | 0 | 0.59 | 1 | 0 | 0 | 0 | 9.8779e-09 | 4.8582e-09 | 3.2388e-09 | 2077 | 0 | 1 | 0 | 0 | 0 | 6.6088e-09 | 3.2504e-09 | 2.1669e-09
2078 | 0 | 0.59 | 1 | 0 | 0 | 0 | 6.6214e-09 | 3.2566e-09 | 2.171e-09 | 2078 | 0 | 1 | 0 | 0 | 0 | 4.43e-09 | 2.1788e-09 | 1.4525e-09
2079 | 0 | 0.59 | 1 | 0 | 0 | 0 | 4.4384e-09 | 2.1829e-09 | 1.4553e-09 | 2079 | 0 | 1 | 0 | 0 | 0 | 2.9695e-09 | 1.4605e-09 | 9.7366e-10
2080 | 0 | 0.59 | 1 | 0 | 0 | 0 | 2.9752e-09 | 1.4633e-09 | 9.7551e-10 | 2080 | 0 | 1 | 0 | 0 | 0 | 1.9905e-09 | 9.7899e-10 | 6.5266e-10
Note on K7: Transferred from parameter sheet
Note on W7: Transferred from parameter sheet
Note on K8: Transferred from parameter sheet
Note on W8: Transferred from parameter sheet
Note on K10: Calculates e^-k for use in columns H and I
Note on W10: Calculates e^-k for use in columns H and I
Note on K11: Zero delay is equivalent to average decomposition start at beginning of month 7 (half way through the first year of deposition)
Note on W11: Zero delay is equivalent to average decomposition start at beginning of month 7 (half way through the first year of deposition)
Note on K12: Calculates e^-k*((13-M)/12) for use in columns F and G.
Note on W12: Calculates e^-k*((13-M)/12) for use in columns F and G.
Note on C15: Transferred from activity sheet
Note on E15: Methane correction factor from MCF sheet
Note on F15: Calculates the mass of DOC in the deposited material which will actually degrade in the SWDS. Equation 4 on the Theory sheet.
Note on G15: Calculates the mass of DDOC from material deposited in each year which is left in the SWDS at the end of the year. Equation 5 on the Theory sheet.
Note on H15: Calculates the amount of DDOCm from material deposited each year, which is decomposed to methane and carbon dioxide in the deposition year. Equation 6 on the Theory sheet.
Note on I15: Calculates the total amount of DDOCm left not decomposed in the SWDS at the end of the year. Equation 7 on the Theory sheet.
Note on J15: Calculates the total mass of DDOC dedomposed to methane and carbon dioxide each year. Equation 8 on the Theory sheet.
Note on K15: Calculates the mass of methane formed from DDOCm decomposed. Equation 9 on the Theory sheet.
Note on P15: Transferred from activity sheet
Note on Q15: Methane correction factor from MCF sheet
Note on R15: Calculates the mass of DOC in the deposited material which will actually degrade in the SWDS. Equation 4 on the Theory sheet.
Note on S15: Calculates the mass of DDOC from material deposited in each year which is left in the SWDS at the end of the year. Equation 5 on the Theory sheet.
Note on T15: Calculates the amount of DDOCm from material deposited each year, which is decomposed to methane and carbon dioxide in the deposition year. Equation 6 on the Theory sheet.
Note on U15: Calculates the total amount of DDOCm left not decomposed in the SWDS at the end of the year. Equation 7 on the Theory sheet.
Note on V15: Calculates the total mass of DDOC dedomposed to methane and carbon dioxide each year. Equation 8 on the Theory sheet.
Note on W15: Calculates the mass of methane formed from DDOCm decomposed. Equation 9 on the Theory sheet.
Dry Basis
Wet Basis

## Paper
Methane calculation from: Paper / card board
[9 empty] | National values | [8 empty] | National values
|  |  |  | DOC |  |  |  | DOC | 0.44 |  |  |  | DOC |  |  |  | DOC | 0.4
|  |  |  | DOCf |  |  |  | DOCf | 0.5 |  |  |  | DOCf |  |  |  | DOCf | 0.5
|  |  |  | Methane generation rate constant |  |  |  | k | 0.07 |  |  |  | Methane generation rate constant |  |  |  | k | 0.07
|  |  |  | Half-life time (t1/2, years): |  |  |  | h = ln(2)/k | 9.9021 |  |  |  | Half-life time (t1/2, years): |  |  |  | h = ln(2)/k | 9.9021
|  |  |  | exp1 |  |  |  | exp(-k) | 0.93239 |  |  |  | exp1 |  |  |  | exp(-k) | 0.93239
|  |  |  | Process start in deposition year. Month M |  |  |  | M | 13 |  |  |  | Process start in deposition year. Month M |  |  |  | M | 13
|  |  |  | exp2 |  |  |  | exp(-k*((13-M)/12)) | 1 |  |  |  | exp2 |  |  |  | exp(-k*((13-M)/12)) | 1
|  |  |  | Fraction to CH4 |  |  |  | F | 0.5 |  |  |  | Fraction to CH4 |  |  |  | F | 0.5
Year | Amount deposited | Dry matter content | MCF | Decomposable DOC (DDOCm) deposited | DDOCm not reacted. Deposition year | DDOCm decomposed. Deposition year | DDOCm accumulated in SWDS end of year | DDOCm decomposed | CH4 generated | Year | Amount deposited | MCF | Decomposable DOC (DDOCm) deposited | DDOCm not reacted. Deposition year | DDOCm decomposed. Deposition year | DDOCm accumulated in SWDS end of year | DDOCm decomposed | CH4 generated
| W | dm | MCF | D = W * dm * DOC * DOCf * MCF | B = D * exp2 | C = D * (1- exp2) | H = B + (Hlast year * exp1) | E = C + Hlast year * (1 - exp1) | Q = E * 16/12 * F |  | W | MCF | D = W * DOC * DOCf * MCF | B = D * exp2 | C = D * (1- exp2) | H = B + (Hlast year * exp1) | E = C + Hlast year * (1 - exp1) | Q = E * 16/12 * F
| Gg | fraction | fraction | Gg | Gg | Gg | Gg | Gg | Gg |  | Gg | fraction | Gg | Gg | Gg | Gg | Gg | Gg
2000 | 1.2215 | 0.44 | 1 | 0.11824 | 0.11824 | 0 | 0.11824 | 0 | 0 | 2000 | 1.2215 | 1 | 0.2443 | 0.2443 | 0 | 0.2443 | 0 | 0
2001 | 1.2506 | 0.44 | 1 | 0.12106 | 0.12106 | 0 | 0.23131 | 0.0079938 | 0.0053292 | 2001 | 1.2506 | 1 | 0.25012 | 0.25012 | 0 | 0.4779 | 0.016516 | 0.011011
2002 | 1.2751 | 0.44 | 1 | 0.12343 | 0.12343 | 0 | 0.3391 | 0.015638 | 0.010425 | 2002 | 1.2751 | 1 | 0.25502 | 0.25502 | 0 | 0.70061 | 0.032309 | 0.021539
2003 | 1.2888 | 0.44 | 1 | 0.12476 | 0.12476 | 0 | 0.44093 | 0.022925 | 0.015283 | 2003 | 1.2888 | 1 | 0.25776 | 0.25776 | 0 | 0.91101 | 0.047366 | 0.031577
2004 | 1.3229 | 0.44 | 1 | 0.12806 | 0.12806 | 0 | 0.53918 | 0.029809 | 0.019873 | 2004 | 1.3229 | 1 | 0.26458 | 0.26458 | 0 | 1.114 | 0.06159 | 0.04106
2005 | 1.3787 | 0.44 | 1 | 0.13346 | 0.13346 | 0 | 0.63619 | 0.036452 | 0.024301 | 2005 | 1.3787 | 1 | 0.27574 | 0.27574 | 0 | 1.3144 | 0.075313 | 0.050209
2006 | 1.3976 | 0.44 | 1 | 0.13528 | 0.13528 | 0 | 0.72846 | 0.04301 | 0.028673 | 2006 | 1.3976 | 1 | 0.27951 | 0.27951 | 0 | 1.5051 | 0.088864 | 0.059243
2007 | 1.416 | 0.44 | 1 | 0.13707 | 0.13707 | 0 | 0.81628 | 0.049248 | 0.032832 | 2007 | 1.416 | 1 | 0.28321 | 0.28321 | 0 | 1.6865 | 0.10175 | 0.067835
2008 | 1.434 | 0.44 | 1 | 0.13881 | 0.13881 | 0 | 0.89991 | 0.055186 | 0.03679 | 2008 | 1.434 | 1 | 0.2868 | 0.2868 | 0 | 1.8593 | 0.11402 | 0.076013
2009 | 1.4513 | 0.44 | 1 | 0.14049 | 0.14049 | 0 | 0.97956 | 0.060839 | 0.04056 | 2009 | 1.4513 | 1 | 0.29026 | 0.29026 | 0 | 2.0239 | 0.1257 | 0.083801
2010 | 1.481 | 0.44 | 1 | 0.14336 | 0.14336 | 0 | 1.0567 | 0.066224 | 0.044149 | 2010 | 1.481 | 1 | 0.2962 | 0.2962 | 0 | 2.1833 | 0.13683 | 0.091218
2011 | 1.1582 | 0.44 | 1 | 0.11211 | 0.11211 | 0 | 1.0974 | 0.071439 | 0.047626 | 2011 | 1.1582 | 1 | 0.23164 | 0.23164 | 0 | 2.2673 | 0.1476 | 0.098401
2012 | 1.167 | 0.44 | 1 | 0.11297 | 0.11297 | 0 | 1.1361 | 0.074189 | 0.049459 | 2012 | 1.167 | 1 | 0.23341 | 0.23341 | 0 | 2.3474 | 0.15328 | 0.10219
2013 | 1.1745 | 0.44 | 1 | 0.11369 | 0.11369 | 0 | 1.173 | 0.076811 | 0.051207 | 2013 | 1.1745 | 1 | 0.2349 | 0.2349 | 0 | 2.4236 | 0.1587 | 0.1058
2014 | 1.1816 | 0.44 | 1 | 0.11438 | 0.11438 | 0 | 1.2081 | 0.079304 | 0.052869 | 2014 | 1.1816 | 1 | 0.23633 | 0.23633 | 0 | 2.4961 | 0.16385 | 0.10923
2015 | 1.1894 | 0.44 | 1 | 0.11513 | 0.11513 | 0 | 1.2416 | 0.081676 | 0.054451 | 2015 | 1.1894 | 1 | 0.23787 | 0.23787 | 0 | 2.5652 | 0.16875 | 0.1125
2016 | 1.1932 | 0.44 | 1 | 0.1155 | 0.1155 | 0 | 1.2731 | 0.083938 | 0.055958 | 2016 | 1.1932 | 1 | 0.23864 | 0.23864 | 0 | 2.6304 | 0.17342 | 0.11562
2017 | 1.2339 | 0.44 | 1 | 0.11944 | 0.11944 | 0 | 1.3065 | 0.086071 | 0.057381 | 2017 | 1.2339 | 1 | 0.24677 | 0.24677 | 0 | 2.6994 | 0.17783 | 0.11856
2018 | 1.2362 | 0.44 | 1 | 0.11966 | 0.11966 | 0 | 1.3378 | 0.088327 | 0.058885 | 2018 | 1.2362 | 1 | 0.24723 | 0.24723 | 0 | 2.7641 | 0.18249 | 0.12166
2019 | 1.2384 | 0.44 | 1 | 0.11988 | 0.11988 | 0 | 1.3673 | 0.090445 | 0.060297 | 2019 | 1.2384 | 1 | 0.24769 | 0.24769 | 0 | 2.8249 | 0.18687 | 0.12458
2020 | 1.2407 | 0.44 | 1 | 0.1201 | 0.1201 | 0 | 1.3949 | 0.092436 | 0.061624 | 2020 | 1.2407 | 1 | 0.24815 | 0.24815 | 0 | 2.8821 | 0.19098 | 0.12732
2021 | 1.243 | 0.44 | 1 | 0.12032 | 0.12032 | 0 | 1.421 | 0.094306 | 0.062871 | 2021 | 1.243 | 1 | 0.2486 | 0.2486 | 0 | 2.9358 | 0.19485 | 0.1299
2022 | 1.2453 | 0.44 | 1 | 0.12055 | 0.12055 | 0 | 1.4454 | 0.096065 | 0.064043 | 2022 | 1.2453 | 1 | 0.24906 | 0.24906 | 0 | 2.9864 | 0.19848 | 0.13232
2023 | 1.2476 | 0.44 | 1 | 0.12077 | 0.12077 | 0 | 1.4685 | 0.09772 | 0.065147 | 2023 | 1.2476 | 1 | 0.24952 | 0.24952 | 0 | 3.034 | 0.2019 | 0.1346
2024 | 1.2499 | 0.44 | 1 | 0.12099 | 0.12099 | 0 | 1.4902 | 0.099278 | 0.066186 | 2024 | 1.2499 | 1 | 0.24998 | 0.24998 | 0 | 3.0789 | 0.20512 | 0.13675
2025 | 1.2522 | 0.44 | 1 | 0.12121 | 0.12121 | 0 | 1.5107 | 0.10075 | 0.067164 | 2025 | 1.2522 | 1 | 0.25044 | 0.25044 | 0 | 3.1212 | 0.20815 | 0.13877
2026 | 1.2545 | 0.44 | 1 | 0.12143 | 0.12143 | 0 | 1.53 | 0.10213 | 0.068086 | 2026 | 1.2545 | 1 | 0.25089 | 0.25089 | 0 | 3.1611 | 0.21101 | 0.14067
2027 | 1.2568 | 0.44 | 1 | 0.12165 | 0.12165 | 0 | 1.5482 | 0.10343 | 0.068956 | 2027 | 1.2568 | 1 | 0.25135 | 0.25135 | 0 | 3.1987 | 0.21371 | 0.14247
2028 | 1.259 | 0.44 | 1 | 0.12188 | 0.12188 | 0 | 1.5654 | 0.10467 | 0.069778 | 2028 | 1.259 | 1 | 0.25181 | 0.25181 | 0 | 3.2343 | 0.21625 | 0.14417
2029 | 1.2613 | 0.44 | 1 | 0.1221 | 0.1221 | 0 | 1.5817 | 0.10583 | 0.070553 | 2029 | 1.2613 | 1 | 0.25227 | 0.25227 | 0 | 3.2679 | 0.21866 | 0.14577
2030 | 1.2636 | 0.44 | 1 | 0.12232 | 0.12232 | 0 | 1.597 | 0.10693 | 0.071286 | 2030 | 1.2636 | 1 | 0.25273 | 0.25273 | 0 | 3.2997 | 0.22093 | 0.14729
2031 | 0 | 0.44 | 1 | 0 | 0 | 0 | 1.4891 | 0.10797 | 0.07198 | 2031 | 0 | 1 | 0 | 0 | 0 | 3.0766 | 0.22308 | 0.14872
2032 | 0 | 0.44 | 1 | 0 | 0 | 0 | 1.3884 | 0.10067 | 0.067114 | 2032 | 0 | 1 | 0 | 0 | 0 | 2.8686 | 0.208 | 0.13866
2033 | 0 | 0.44 | 1 | 0 | 0 | 0 | 1.2945 | 0.093865 | 0.062576 | 2033 | 0 | 1 | 0 | 0 | 0 | 2.6747 | 0.19394 | 0.12929
2034 | 0 | 0.44 | 1 | 0 | 0 | 0 | 1.207 | 0.087519 | 0.058346 | 2034 | 0 | 1 | 0 | 0 | 0 | 2.4938 | 0.18082 | 0.12055
2035 | 0 | 0.44 | 1 | 0 | 0 | 0 | 1.1254 | 0.081602 | 0.054401 | 2035 | 0 | 1 | 0 | 0 | 0 | 2.3252 | 0.1686 | 0.1124
2036 | 0 | 0.44 | 1 | 0 | 0 | 0 | 1.0493 | 0.076085 | 0.050724 | 2036 | 0 | 1 | 0 | 0 | 0 | 2.168 | 0.1572 | 0.1048
2037 | 0 | 0.44 | 1 | 0 | 0 | 0 | 0.97839 | 0.070941 | 0.047294 | 2037 | 0 | 1 | 0 | 0 | 0 | 2.0215 | 0.14657 | 0.097715
2038 | 0 | 0.44 | 1 | 0 | 0 | 0 | 0.91225 | 0.066145 | 0.044097 | 2038 | 0 | 1 | 0 | 0 | 0 | 1.8848 | 0.13666 | 0.091109
2039 | 0 | 0.44 | 1 | 0 | 0 | 0 | 0.85057 | 0.061674 | 0.041116 | 2039 | 0 | 1 | 0 | 0 | 0 | 1.7574 | 0.12742 | 0.08495
2040 | 0 | 0.44 | 1 | 0 | 0 | 0 | 0.79307 | 0.057504 | 0.038336 | 2040 | 0 | 1 | 0 | 0 | 0 | 1.6386 | 0.11881 | 0.079207
2041 | 0 | 0.44 | 1 | 0 | 0 | 0 | 0.73945 | 0.053616 | 0.035744 | 2041 | 0 | 1 | 0 | 0 | 0 | 1.5278 | 0.11078 | 0.073852
2042 | 0 | 0.44 | 1 | 0 | 0 | 0 | 0.68946 | 0.049992 | 0.033328 | 2042 | 0 | 1 | 0 | 0 | 0 | 1.4245 | 0.10329 | 0.068859
2043 | 0 | 0.44 | 1 | 0 | 0 | 0 | 0.64285 | 0.046612 | 0.031075 | 2043 | 0 | 1 | 0 | 0 | 0 | 1.3282 | 0.096305 | 0.064204
2044 | 0 | 0.44 | 1 | 0 | 0 | 0 | 0.59939 | 0.043461 | 0.028974 | 2044 | 0 | 1 | 0 | 0 | 0 | 1.2384 | 0.089795 | 0.059863
2045 | 0 | 0.44 | 1 | 0 | 0 | 0 | 0.55887 | 0.040522 | 0.027015 | 2045 | 0 | 1 | 0 | 0 | 0 | 1.1547 | 0.083724 | 0.055816
2046 | 0 | 0.44 | 1 | 0 | 0 | 0 | 0.52108 | 0.037783 | 0.025189 | 2046 | 0 | 1 | 0 | 0 | 0 | 1.0766 | 0.078064 | 0.052042
2047 | 0 | 0.44 | 1 | 0 | 0 | 0 | 0.48586 | 0.035228 | 0.023486 | 2047 | 0 | 1 | 0 | 0 | 0 | 1.0038 | 0.072786 | 0.048524
2048 | 0 | 0.44 | 1 | 0 | 0 | 0 | 0.45301 | 0.032847 | 0.021898 | 2048 | 0 | 1 | 0 | 0 | 0 | 0.93597 | 0.067865 | 0.045244
2049 | 0 | 0.44 | 1 | 0 | 0 | 0 | 0.42238 | 0.030626 | 0.020417 | 2049 | 0 | 1 | 0 | 0 | 0 | 0.87269 | 0.063277 | 0.042185
2050 | 0 | 0.44 | 1 | 0 | 0 | 0 | 0.39383 | 0.028556 | 0.019037 | 2050 | 0 | 1 | 0 | 0 | 0 | 0.81369 | 0.058999 | 0.039333
2051 | 0 | 0.44 | 1 | 0 | 0 | 0 | 0.3672 | 0.026625 | 0.01775 | 2051 | 0 | 1 | 0 | 0 | 0 | 0.75868 | 0.055011 | 0.036674
2052 | 0 | 0.44 | 1 | 0 | 0 | 0 | 0.34238 | 0.024825 | 0.01655 | 2052 | 0 | 1 | 0 | 0 | 0 | 0.70739 | 0.051292 | 0.034194
2053 | 0 | 0.44 | 1 | 0 | 0 | 0 | 0.31923 | 0.023147 | 0.015431 | 2053 | 0 | 1 | 0 | 0 | 0 | 0.65957 | 0.047824 | 0.031883
2054 | 0 | 0.44 | 1 | 0 | 0 | 0 | 0.29765 | 0.021582 | 0.014388 | 2054 | 0 | 1 | 0 | 0 | 0 | 0.61497 | 0.044591 | 0.029727
2055 | 0 | 0.44 | 1 | 0 | 0 | 0 | 0.27752 | 0.020123 | 0.013415 | 2055 | 0 | 1 | 0 | 0 | 0 | 0.5734 | 0.041576 | 0.027717
2056 | 0 | 0.44 | 1 | 0 | 0 | 0 | 0.25876 | 0.018762 | 0.012508 | 2056 | 0 | 1 | 0 | 0 | 0 | 0.53463 | 0.038765 | 0.025844
2057 | 0 | 0.44 | 1 | 0 | 0 | 0 | 0.24127 | 0.017494 | 0.011663 | 2057 | 0 | 1 | 0 | 0 | 0 | 0.49849 | 0.036145 | 0.024096
2058 | 0 | 0.44 | 1 | 0 | 0 | 0 | 0.22496 | 0.016311 | 0.010874 | 2058 | 0 | 1 | 0 | 0 | 0 | 0.46479 | 0.033701 | 0.022467
2059 | 0 | 0.44 | 1 | 0 | 0 | 0 | 0.20975 | 0.015209 | 0.010139 | 2059 | 0 | 1 | 0 | 0 | 0 | 0.43337 | 0.031423 | 0.020948
2060 | 0 | 0.44 | 1 | 0 | 0 | 0 | 0.19557 | 0.01418 | 0.0094535 | 2060 | 0 | 1 | 0 | 0 | 0 | 0.40407 | 0.029298 | 0.019532
2061 | 0 | 0.44 | 1 | 0 | 0 | 0 | 0.18235 | 0.013222 | 0.0088144 | 2061 | 0 | 1 | 0 | 0 | 0 | 0.37675 | 0.027317 | 0.018212
2062 | 0 | 0.44 | 1 | 0 | 0 | 0 | 0.17002 | 0.012328 | 0.0082185 | 2062 | 0 | 1 | 0 | 0 | 0 | 0.35128 | 0.025471 | 0.01698
2063 | 0 | 0.44 | 1 | 0 | 0 | 0 | 0.15852 | 0.011494 | 0.0076629 | 2063 | 0 | 1 | 0 | 0 | 0 | 0.32753 | 0.023749 | 0.015832
2064 | 0 | 0.44 | 1 | 0 | 0 | 0 | 0.14781 | 0.010717 | 0.0071448 | 2064 | 0 | 1 | 0 | 0 | 0 | 0.30539 | 0.022143 | 0.014762
2065 | 0 | 0.44 | 1 | 0 | 0 | 0 | 0.13781 | 0.0099927 | 0.0066618 | 2065 | 0 | 1 | 0 | 0 | 0 | 0.28474 | 0.020646 | 0.013764
2066 | 0 | 0.44 | 1 | 0 | 0 | 0 | 0.1285 | 0.0093171 | 0.0062114 | 2066 | 0 | 1 | 0 | 0 | 0 | 0.26549 | 0.01925 | 0.012834
2067 | 0 | 0.44 | 1 | 0 | 0 | 0 | 0.11981 | 0.0086872 | 0.0057915 | 2067 | 0 | 1 | 0 | 0 | 0 | 0.24754 | 0.017949 | 0.011966
2068 | 0 | 0.44 | 1 | 0 | 0 | 0 | 0.11171 | 0.0080999 | 0.0053999 | 2068 | 0 | 1 | 0 | 0 | 0 | 0.23081 | 0.016735 | 0.011157
2069 | 0 | 0.44 | 1 | 0 | 0 | 0 | 0.10416 | 0.0075523 | 0.0050349 | 2069 | 0 | 1 | 0 | 0 | 0 | 0.2152 | 0.015604 | 0.010403
2070 | 0 | 0.44 | 1 | 0 | 0 | 0 | 0.097116 | 0.0070417 | 0.0046945 | 2070 | 0 | 1 | 0 | 0 | 0 | 0.20065 | 0.014549 | 0.0096994
2071 | 0 | 0.44 | 1 | 0 | 0 | 0 | 0.090551 | 0.0065657 | 0.0043771 | 2071 | 0 | 1 | 0 | 0 | 0 | 0.18709 | 0.013565 | 0.0090436
2072 | 0 | 0.44 | 1 | 0 | 0 | 0 | 0.084429 | 0.0061218 | 0.0040812 | 2072 | 0 | 1 | 0 | 0 | 0 | 0.17444 | 0.012648 | 0.0084322
2073 | 0 | 0.44 | 1 | 0 | 0 | 0 | 0.078721 | 0.0057079 | 0.0038053 | 2073 | 0 | 1 | 0 | 0 | 0 | 0.16265 | 0.011793 | 0.0078621
2074 | 0 | 0.44 | 1 | 0 | 0 | 0 | 0.073399 | 0.005322 | 0.003548 | 2074 | 0 | 1 | 0 | 0 | 0 | 0.15165 | 0.010996 | 0.0073306
2075 | 0 | 0.44 | 1 | 0 | 0 | 0 | 0.068437 | 0.0049622 | 0.0033082 | 2075 | 0 | 1 | 0 | 0 | 0 | 0.1414 | 0.010253 | 0.006835
2076 | 0 | 0.44 | 1 | 0 | 0 | 0 | 0.06381 | 0.0046268 | 0.0030845 | 2076 | 0 | 1 | 0 | 0 | 0 | 0.13184 | 0.0095594 | 0.0063729
2077 | 0 | 0.44 | 1 | 0 | 0 | 0 | 0.059496 | 0.004314 | 0.002876 | 2077 | 0 | 1 | 0 | 0 | 0 | 0.12293 | 0.0089131 | 0.0059421
2078 | 0 | 0.44 | 1 | 0 | 0 | 0 | 0.055474 | 0.0040223 | 0.0026815 | 2078 | 0 | 1 | 0 | 0 | 0 | 0.11462 | 0.0083105 | 0.0055404
2079 | 0 | 0.44 | 1 | 0 | 0 | 0 | 0.051723 | 0.0037504 | 0.0025002 | 2079 | 0 | 1 | 0 | 0 | 0 | 0.10687 | 0.0077487 | 0.0051658
2080 | 0 | 0.44 | 1 | 0 | 0 | 0 | 0.048227 | 0.0034968 | 0.0023312 | 2080 | 0 | 1 | 0 | 0 | 0 | 0.099642 | 0.0072248 | 0.0048166
Note on K7: Transferred from parameter sheet
Note on W7: Transferred from parameter sheet
Note on K8: Transferred from parameter sheet
Note on W8: Transferred from parameter sheet
Note on K10: Calculates e^-k for use in columns H and I
Note on W10: Calculates e^-k for use in columns H and I
Note on K11: Zero delay is equivalent to average decomposition start at beginning of month 7 (half way through the first year of deposition)
Note on W11: Zero delay is equivalent to average decomposition start at beginning of month 7 (half way through the first year of deposition)
Note on K12: Calculates e^-k*((13-M)/12) for use in columns F and G.
Note on W12: Calculates e^-k*((13-M)/12) for use in columns F and G.
Note on C15: Transferred from activity sheet
Note on E15: Methane correction factor from MCF sheet
Note on F15: Calculates the mass of DOC in the deposited material which will actually degrade in the SWDS. Equation 4 on the Theory sheet.
Note on G15: Calculates the mass of DDOC from material deposited in each year which is left in the SWDS at the end of the year. Equation 5 on the Theory sheet.
Note on H15: Calculates the amount of DDOCm from material deposited each year, which is decomposed to methane and carbon dioxide in the deposition year. Equation 6 on the Theory sheet.
Note on I15: Calculates the total amount of DDOCm left not decomposed in the SWDS at the end of the year. Equation 7 on the Theory sheet.
Note on J15: Calculates the total mass of DDOC dedomposed to methane and carbon dioxide each year. Equation 8 on the Theory sheet.
Note on K15: Calculates the mass of methane formed from DDOCm decomposed. Equation 9 on the Theory sheet.
Note on P15: Transferred from activity sheet
Note on Q15: Methane correction factor from MCF sheet
Note on R15: Calculates the mass of DOC in the deposited material which will actually degrade in the SWDS. Equation 4 on the Theory sheet.
Note on S15: Calculates the mass of DDOC from material deposited in each year which is left in the SWDS at the end of the year. Equation 5 on the Theory sheet.
Note on T15: Calculates the amount of DDOCm from material deposited each year, which is decomposed to methane and carbon dioxide in the deposition year. Equation 6 on the Theory sheet.
Note on U15: Calculates the total amount of DDOCm left not decomposed in the SWDS at the end of the year. Equation 7 on the Theory sheet.
Note on V15: Calculates the total mass of DDOC dedomposed to methane and carbon dioxide each year. Equation 8 on the Theory sheet.
Note on W15: Calculates the mass of methane formed from DDOCm decomposed. Equation 9 on the Theory sheet.
Dry Basis
Wet Basis

## Nappies
Methane calculation from: Nappies
[9 empty] | National values | [8 empty] | National values
|  |  |  | DOC |  |  |  | DOC | 0.6 |  |  |  | DOC |  |  |  | DOC | 0.24
|  |  |  | DOCf |  |  |  | DOCf | 0.5 |  |  |  | DOCf |  |  |  | DOCf | 0.5
|  |  |  | Methane generation rate constant |  |  |  | k | 0.17 |  |  |  | Methane generation rate constant |  |  |  | k | 0.17
|  |  |  | Half-life time (t1/2, years): |  |  |  | h = ln(2)/k | 4.0773 |  |  |  | Half-life time (t1/2, years): |  |  |  | h = ln(2)/k | 4.0773
|  |  |  | exp1 |  |  |  | exp(-k) | 0.84366 |  |  |  | exp1 |  |  |  | exp(-k) | 0.84366
|  |  |  | Process start in deposition year. Month M |  |  |  | M | 13 |  |  |  | Process start in deposition year. Month M |  |  |  | M | 13
|  |  |  | exp2 |  |  |  | exp(-k*((13-M)/12)) | 1 |  |  |  | exp2 |  |  |  | exp(-k*((13-M)/12)) | 1
|  |  |  | Fraction to CH4 |  |  |  | F | 0.5 |  |  |  | Fraction to CH4 |  |  |  | F | 0.5
Year | Amount deposited | Dry matter content | MCF | Decomposable DOC (DDOCm) deposited | DDOCm not reacted. Deposition year | DDOCm decomposed. Deposition year | DDOCm accumulated in SWDS end of year | DDOCm decomposed | CH4 generated | Year | Amount deposited | MCF | Decomposable DOC (DDOCm) deposited | DDOCm not reacted. Deposition year | DDOCm decomposed. Deposition year | DDOCm accumulated in SWDS end of year | DDOCm decomposed | CH4 generated
| W | dm | MCF | D = W * dm * DOC * DOCf * MCF | B = D * exp2 | C = D * (1- exp2) | H = B + (Hlast year * exp1) | E = C + Hlast year * (1 - exp1) | Q = E * 16/12 * F |  | W | MCF | D = W * DOC * DOCf * MCF | B = D * exp2 | C = D * (1- exp2) | H = B + (Hlast year * exp1) | E = C + Hlast year * (1 - exp1) | Q = E * 16/12 * F
| Gg | fraction | fraction | Gg | Gg | Gg | Gg | Gg | Gg |  | Gg | fraction | Gg | Gg | Gg | Gg | Gg | Gg
2000 | 1.2215 | 0.44 | 1 | 0.16124 | 0.16124 | 0 | 0.16124 | 0 | 0 | 2000 | 0 | 1 | 0 | 0 | 0 | 0 | 0 | 0
2001 | 1.2506 | 0.44 | 1 | 0.16508 | 0.16508 | 0 | 0.30111 | 0.025207 | 0.016805 | 2001 | 0 | 1 | 0 | 0 | 0 | 0 | 0 | 0
2002 | 1.2751 | 0.44 | 1 | 0.16831 | 0.16831 | 0 | 0.42235 | 0.047074 | 0.031383 | 2002 | 0 | 1 | 0 | 0 | 0 | 0 | 0 | 0
2003 | 1.2888 | 0.44 | 1 | 0.17012 | 0.17012 | 0 | 0.52644 | 0.066028 | 0.044019 | 2003 | 0 | 1 | 0 | 0 | 0 | 0 | 0 | 0
2004 | 1.3229 | 0.44 | 1 | 0.17463 | 0.17463 | 0 | 0.61877 | 0.082301 | 0.054868 | 2004 | 0 | 1 | 0 | 0 | 0 | 0 | 0 | 0
2005 | 1.3787 | 0.44 | 1 | 0.18199 | 0.18199 | 0 | 0.70402 | 0.096735 | 0.06449 | 2005 | 0 | 1 | 0 | 0 | 0 | 0 | 0 | 0
2006 | 1.3976 | 0.44 | 1 | 0.18448 | 0.18448 | 0 | 0.77844 | 0.11006 | 0.073376 | 2006 | 0 | 1 | 0 | 0 | 0 | 0 | 0 | 0
2007 | 1.416 | 0.44 | 1 | 0.18692 | 0.18692 | 0 | 0.84366 | 0.1217 | 0.081131 | 2007 | 0 | 1 | 0 | 0 | 0 | 0 | 0 | 0
2008 | 1.434 | 0.44 | 1 | 0.18929 | 0.18929 | 0 | 0.90105 | 0.13189 | 0.087929 | 2008 | 0 | 1 | 0 | 0 | 0 | 0 | 0 | 0
2009 | 1.4513 | 0.44 | 1 | 0.19157 | 0.19157 | 0 | 0.95176 | 0.14087 | 0.093911 | 2009 | 0 | 1 | 0 | 0 | 0 | 0 | 0 | 0
2010 | 1.481 | 0.44 | 1 | 0.19549 | 0.19549 | 0 | 0.99846 | 0.14879 | 0.099195 | 2010 | 0 | 1 | 0 | 0 | 0 | 0 | 0 | 0
2011 | 1.1582 | 0.44 | 1 | 0.15288 | 0.15288 | 0 | 0.99525 | 0.15609 | 0.10406 | 2011 | 0 | 1 | 0 | 0 | 0 | 0 | 0 | 0
2012 | 1.167 | 0.44 | 1 | 0.15405 | 0.15405 | 0 | 0.9937 | 0.15559 | 0.10373 | 2012 | 0 | 1 | 0 | 0 | 0 | 0 | 0 | 0
2013 | 1.1745 | 0.44 | 1 | 0.15504 | 0.15504 | 0 | 0.99339 | 0.15535 | 0.10357 | 2013 | 0 | 1 | 0 | 0 | 0 | 0 | 0 | 0
2014 | 1.1816 | 0.44 | 1 | 0.15598 | 0.15598 | 0 | 0.99407 | 0.1553 | 0.10353 | 2014 | 0 | 1 | 0 | 0 | 0 | 0 | 0 | 0
2015 | 1.1894 | 0.44 | 1 | 0.157 | 0.157 | 0 | 0.99565 | 0.15541 | 0.1036 | 2015 | 0 | 1 | 0 | 0 | 0 | 0 | 0 | 0
2016 | 1.1932 | 0.44 | 1 | 0.1575 | 0.1575 | 0 | 0.9975 | 0.15566 | 0.10377 | 2016 | 0 | 1 | 0 | 0 | 0 | 0 | 0 | 0
2017 | 1.2339 | 0.44 | 1 | 0.16287 | 0.16287 | 0 | 1.0044 | 0.15594 | 0.10396 | 2017 | 0 | 1 | 0 | 0 | 0 | 0 | 0 | 0
2018 | 1.2362 | 0.44 | 1 | 0.16317 | 0.16317 | 0 | 1.0106 | 0.15703 | 0.10468 | 2018 | 0 | 1 | 0 | 0 | 0 | 0 | 0 | 0
2019 | 1.2384 | 0.44 | 1 | 0.16347 | 0.16347 | 0 | 1.0161 | 0.15799 | 0.10533 | 2019 | 0 | 1 | 0 | 0 | 0 | 0 | 0 | 0
2020 | 1.2407 | 0.44 | 1 | 0.16378 | 0.16378 | 0 | 1.021 | 0.15885 | 0.1059 | 2020 | 0 | 1 | 0 | 0 | 0 | 0 | 0 | 0
2021 | 1.243 | 0.44 | 1 | 0.16408 | 0.16408 | 0 | 1.0255 | 0.15962 | 0.10641 | 2021 | 0 | 1 | 0 | 0 | 0 | 0 | 0 | 0
2022 | 1.2453 | 0.44 | 1 | 0.16438 | 0.16438 | 0 | 1.0295 | 0.16031 | 0.10688 | 2022 | 0 | 1 | 0 | 0 | 0 | 0 | 0 | 0
2023 | 1.2476 | 0.44 | 1 | 0.16468 | 0.16468 | 0 | 1.0333 | 0.16095 | 0.1073 | 2023 | 0 | 1 | 0 | 0 | 0 | 0 | 0 | 0
2024 | 1.2499 | 0.44 | 1 | 0.16499 | 0.16499 | 0 | 1.0367 | 0.16153 | 0.10769 | 2024 | 0 | 1 | 0 | 0 | 0 | 0 | 0 | 0
2025 | 1.2522 | 0.44 | 1 | 0.16529 | 0.16529 | 0 | 1.0399 | 0.16207 | 0.10805 | 2025 | 0 | 1 | 0 | 0 | 0 | 0 | 0 | 0
2026 | 1.2545 | 0.44 | 1 | 0.16559 | 0.16559 | 0 | 1.0429 | 0.16258 | 0.10838 | 2026 | 0 | 1 | 0 | 0 | 0 | 0 | 0 | 0
2027 | 1.2568 | 0.44 | 1 | 0.16589 | 0.16589 | 0 | 1.0458 | 0.16305 | 0.1087 | 2027 | 0 | 1 | 0 | 0 | 0 | 0 | 0 | 0
2028 | 1.259 | 0.44 | 1 | 0.16619 | 0.16619 | 0 | 1.0485 | 0.16349 | 0.10899 | 2028 | 0 | 1 | 0 | 0 | 0 | 0 | 0 | 0
2029 | 1.2613 | 0.44 | 1 | 0.1665 | 0.1665 | 0 | 1.0511 | 0.16391 | 0.10928 | 2029 | 0 | 1 | 0 | 0 | 0 | 0 | 0 | 0
2030 | 1.2636 | 0.44 | 1 | 0.1668 | 0.1668 | 0 | 1.0535 | 0.16432 | 0.10955 | 2030 | 0 | 1 | 0 | 0 | 0 | 0 | 0 | 0
2031 | 0 | 0.44 | 1 | 0 | 0 | 0 | 0.88884 | 0.16471 | 0.1098 | 2031 | 0 | 1 | 0 | 0 | 0 | 0 | 0 | 0
2032 | 0 | 0.44 | 1 | 0 | 0 | 0 | 0.74988 | 0.13896 | 0.092638 | 2032 | 0 | 1 | 0 | 0 | 0 | 0 | 0 | 0
2033 | 0 | 0.44 | 1 | 0 | 0 | 0 | 0.63265 | 0.11723 | 0.078155 | 2033 | 0 | 1 | 0 | 0 | 0 | 0 | 0 | 0
2034 | 0 | 0.44 | 1 | 0 | 0 | 0 | 0.53374 | 0.098905 | 0.065937 | 2034 | 0 | 1 | 0 | 0 | 0 | 0 | 0 | 0
2035 | 0 | 0.44 | 1 | 0 | 0 | 0 | 0.4503 | 0.083443 | 0.055629 | 2035 | 0 | 1 | 0 | 0 | 0 | 0 | 0 | 0
2036 | 0 | 0.44 | 1 | 0 | 0 | 0 | 0.3799 | 0.070398 | 0.046932 | 2036 | 0 | 1 | 0 | 0 | 0 | 0 | 0 | 0
2037 | 0 | 0.44 | 1 | 0 | 0 | 0 | 0.32051 | 0.059392 | 0.039595 | 2037 | 0 | 1 | 0 | 0 | 0 | 0 | 0 | 0
2038 | 0 | 0.44 | 1 | 0 | 0 | 0 | 0.2704 | 0.050107 | 0.033405 | 2038 | 0 | 1 | 0 | 0 | 0 | 0 | 0 | 0
2039 | 0 | 0.44 | 1 | 0 | 0 | 0 | 0.22813 | 0.042274 | 0.028182 | 2039 | 0 | 1 | 0 | 0 | 0 | 0 | 0 | 0
2040 | 0 | 0.44 | 1 | 0 | 0 | 0 | 0.19247 | 0.035665 | 0.023776 | 2040 | 0 | 1 | 0 | 0 | 0 | 0 | 0 | 0
2041 | 0 | 0.44 | 1 | 0 | 0 | 0 | 0.16238 | 0.030089 | 0.020059 | 2041 | 0 | 1 | 0 | 0 | 0 | 0 | 0 | 0
2042 | 0 | 0.44 | 1 | 0 | 0 | 0 | 0.13699 | 0.025385 | 0.016923 | 2042 | 0 | 1 | 0 | 0 | 0 | 0 | 0 | 0
2043 | 0 | 0.44 | 1 | 0 | 0 | 0 | 0.11557 | 0.021417 | 0.014278 | 2043 | 0 | 1 | 0 | 0 | 0 | 0 | 0 | 0
2044 | 0 | 0.44 | 1 | 0 | 0 | 0 | 0.097506 | 0.018068 | 0.012046 | 2044 | 0 | 1 | 0 | 0 | 0 | 0 | 0 | 0
2045 | 0 | 0.44 | 1 | 0 | 0 | 0 | 0.082262 | 0.015244 | 0.010162 | 2045 | 0 | 1 | 0 | 0 | 0 | 0 | 0 | 0
2046 | 0 | 0.44 | 1 | 0 | 0 | 0 | 0.069402 | 0.012861 | 0.0085737 | 2046 | 0 | 1 | 0 | 0 | 0 | 0 | 0 | 0
2047 | 0 | 0.44 | 1 | 0 | 0 | 0 | 0.058552 | 0.01085 | 0.0072333 | 2047 | 0 | 1 | 0 | 0 | 0 | 0 | 0 | 0
2048 | 0 | 0.44 | 1 | 0 | 0 | 0 | 0.049398 | 0.0091537 | 0.0061025 | 2048 | 0 | 1 | 0 | 0 | 0 | 0 | 0 | 0
2049 | 0 | 0.44 | 1 | 0 | 0 | 0 | 0.041676 | 0.0077227 | 0.0051485 | 2049 | 0 | 1 | 0 | 0 | 0 | 0 | 0 | 0
2050 | 0 | 0.44 | 1 | 0 | 0 | 0 | 0.03516 | 0.0065154 | 0.0043436 | 2050 | 0 | 1 | 0 | 0 | 0 | 0 | 0 | 0
2051 | 0 | 0.44 | 1 | 0 | 0 | 0 | 0.029663 | 0.0054968 | 0.0036645 | 2051 | 0 | 1 | 0 | 0 | 0 | 0 | 0 | 0
2052 | 0 | 0.44 | 1 | 0 | 0 | 0 | 0.025026 | 0.0046374 | 0.0030916 | 2052 | 0 | 1 | 0 | 0 | 0 | 0 | 0 | 0
2053 | 0 | 0.44 | 1 | 0 | 0 | 0 | 0.021114 | 0.0039124 | 0.0026083 | 2053 | 0 | 1 | 0 | 0 | 0 | 0 | 0 | 0
2054 | 0 | 0.44 | 1 | 0 | 0 | 0 | 0.017813 | 0.0033008 | 0.0022005 | 2054 | 0 | 1 | 0 | 0 | 0 | 0 | 0 | 0
2055 | 0 | 0.44 | 1 | 0 | 0 | 0 | 0.015028 | 0.0027848 | 0.0018565 | 2055 | 0 | 1 | 0 | 0 | 0 | 0 | 0 | 0
2056 | 0 | 0.44 | 1 | 0 | 0 | 0 | 0.012679 | 0.0023494 | 0.0015663 | 2056 | 0 | 1 | 0 | 0 | 0 | 0 | 0 | 0
2057 | 0 | 0.44 | 1 | 0 | 0 | 0 | 0.010696 | 0.0019821 | 0.0013214 | 2057 | 0 | 1 | 0 | 0 | 0 | 0 | 0 | 0
2058 | 0 | 0.44 | 1 | 0 | 0 | 0 | 0.0090242 | 0.0016722 | 0.0011148 | 2058 | 0 | 1 | 0 | 0 | 0 | 0 | 0 | 0
2059 | 0 | 0.44 | 1 | 0 | 0 | 0 | 0.0076134 | 0.0014108 | 0.00094054 | 2059 | 0 | 1 | 0 | 0 | 0 | 0 | 0 | 0
2060 | 0 | 0.44 | 1 | 0 | 0 | 0 | 0.0064232 | 0.0011902 | 0.0007935 | 2060 | 0 | 1 | 0 | 0 | 0 | 0 | 0 | 0
2061 | 0 | 0.44 | 1 | 0 | 0 | 0 | 0.005419 | 0.0010042 | 0.00066945 | 2061 | 0 | 1 | 0 | 0 | 0 | 0 | 0 | 0
2062 | 0 | 0.44 | 1 | 0 | 0 | 0 | 0.0045718 | 0.00084718 | 0.00056479 | 2062 | 0 | 1 | 0 | 0 | 0 | 0 | 0 | 0
2063 | 0 | 0.44 | 1 | 0 | 0 | 0 | 0.0038571 | 0.00071474 | 0.00047649 | 2063 | 0 | 1 | 0 | 0 | 0 | 0 | 0 | 0
2064 | 0 | 0.44 | 1 | 0 | 0 | 0 | 0.0032541 | 0.000603 | 0.000402 | 2064 | 0 | 1 | 0 | 0 | 0 | 0 | 0 | 0
2065 | 0 | 0.44 | 1 | 0 | 0 | 0 | 0.0027454 | 0.00050873 | 0.00033915 | 2065 | 0 | 1 | 0 | 0 | 0 | 0 | 0 | 0
2066 | 0 | 0.44 | 1 | 0 | 0 | 0 | 0.0023162 | 0.0004292 | 0.00028613 | 2066 | 0 | 1 | 0 | 0 | 0 | 0 | 0 | 0
2067 | 0 | 0.44 | 1 | 0 | 0 | 0 | 0.0019541 | 0.0003621 | 0.0002414 | 2067 | 0 | 1 | 0 | 0 | 0 | 0 | 0 | 0
2068 | 0 | 0.44 | 1 | 0 | 0 | 0 | 0.0016486 | 0.00030549 | 0.00020366 | 2068 | 0 | 1 | 0 | 0 | 0 | 0 | 0 | 0
2069 | 0 | 0.44 | 1 | 0 | 0 | 0 | 0.0013908 | 0.00025773 | 0.00017182 | 2069 | 0 | 1 | 0 | 0 | 0 | 0 | 0 | 0
2070 | 0 | 0.44 | 1 | 0 | 0 | 0 | 0.0011734 | 0.00021744 | 0.00014496 | 2070 | 0 | 1 | 0 | 0 | 0 | 0 | 0 | 0
2071 | 0 | 0.44 | 1 | 0 | 0 | 0 | 0.00098997 | 0.00018345 | 0.0001223 | 2071 | 0 | 1 | 0 | 0 | 0 | 0 | 0 | 0
2072 | 0 | 0.44 | 1 | 0 | 0 | 0 | 0.0008352 | 0.00015477 | 0.00010318 | 2072 | 0 | 1 | 0 | 0 | 0 | 0 | 0 | 0
2073 | 0 | 0.44 | 1 | 0 | 0 | 0 | 0.00070463 | 0.00013057 | 8.7047e-05 | 2073 | 0 | 1 | 0 | 0 | 0 | 0 | 0 | 0
2074 | 0 | 0.44 | 1 | 0 | 0 | 0 | 0.00059447 | 0.00011016 | 7.3439e-05 | 2074 | 0 | 1 | 0 | 0 | 0 | 0 | 0 | 0
2075 | 0 | 0.44 | 1 | 0 | 0 | 0 | 0.00050153 | 9.2937e-05 | 6.1958e-05 | 2075 | 0 | 1 | 0 | 0 | 0 | 0 | 0 | 0
2076 | 0 | 0.44 | 1 | 0 | 0 | 0 | 0.00042313 | 7.8407e-05 | 5.2272e-05 | 2076 | 0 | 1 | 0 | 0 | 0 | 0 | 0 | 0
2077 | 0 | 0.44 | 1 | 0 | 0 | 0 | 0.00035698 | 6.615e-05 | 4.41e-05 | 2077 | 0 | 1 | 0 | 0 | 0 | 0 | 0 | 0
2078 | 0 | 0.44 | 1 | 0 | 0 | 0 | 0.00030117 | 5.5808e-05 | 3.7205e-05 | 2078 | 0 | 1 | 0 | 0 | 0 | 0 | 0 | 0
2079 | 0 | 0.44 | 1 | 0 | 0 | 0 | 0.00025409 | 4.7083e-05 | 3.1389e-05 | 2079 | 0 | 1 | 0 | 0 | 0 | 0 | 0 | 0
2080 | 0 | 0.44 | 1 | 0 | 0 | 0 | 0.00021436 | 3.9722e-05 | 2.6482e-05 | 2080 | 0 | 1 | 0 | 0 | 0 | 0 | 0 | 0
Note on K7: Transferred from parameter sheet
Note on W7: Transferred from parameter sheet
Note on K8: Transferred from parameter sheet
Note on W8: Transferred from parameter sheet
Note on K10: Calculates e^-k for use in columns H and I
Note on W10: Calculates e^-k for use in columns H and I
Note on K11: Zero delay is equivalent to average decomposition start at beginning of month 7 (half way through the first year of deposition)
Note on W11: Zero delay is equivalent to average decomposition start at beginning of month 7 (half way through the first year of deposition)
Note on K12: Calculates e^-k*((13-M)/12) for use in columns F and G.
Note on W12: Calculates e^-k*((13-M)/12) for use in columns F and G.
Note on C15: Transferred from activity sheet
Note on E15: Methane correction factor from MCF sheet
Note on F15: Calculates the mass of DOC in the deposited material which will actually degrade in the SWDS. Equation 4 on the Theory sheet.
Note on G15: Calculates the mass of DDOC from material deposited in each year which is left in the SWDS at the end of the year. Equation 5 on the Theory sheet.
Note on H15: Calculates the amount of DDOCm from material deposited each year, which is decomposed to methane and carbon dioxide in the deposition year. Equation 6 on the Theory sheet.
Note on I15: Calculates the total amount of DDOCm left not decomposed in the SWDS at the end of the year. Equation 7 on the Theory sheet.
Note on J15: Calculates the total mass of DDOC dedomposed to methane and carbon dioxide each year. Equation 8 on the Theory sheet.
Note on K15: Calculates the mass of methane formed from DDOCm decomposed. Equation 9 on the Theory sheet.
Note on P15: Transferred from activity sheet
Note on Q15: Methane correction factor from MCF sheet
Note on R15: Calculates the mass of DOC in the deposited material which will actually degrade in the SWDS. Equation 4 on the Theory sheet.
Note on S15: Calculates the mass of DDOC from material deposited in each year which is left in the SWDS at the end of the year. Equation 5 on the Theory sheet.
Note on T15: Calculates the amount of DDOCm from material deposited each year, which is decomposed to methane and carbon dioxide in the deposition year. Equation 6 on the Theory sheet.
Note on U15: Calculates the total amount of DDOCm left not decomposed in the SWDS at the end of the year. Equation 7 on the Theory sheet.
Note on V15: Calculates the total mass of DDOC dedomposed to methane and carbon dioxide each year. Equation 8 on the Theory sheet.
Note on W15: Calculates the mass of methane formed from DDOCm decomposed. Equation 9 on the Theory sheet.
Dry Basis
Wet Basis

## Garden
Methane calculation from: Garden / park waste
[9 empty] | National values | [8 empty] | National values
|  |  |  | DOC |  |  |  | DOC | 0.49 |  |  |  | DOC |  |  |  | DOC | 0.2
|  |  |  | DOCf |  |  |  | DOCf | 0.5 |  |  |  | DOCf |  |  |  | DOCf | 0.5
|  |  |  | Methane generation rate constant |  |  |  | k | 0.17 |  |  |  | Methane generation rate constant |  |  |  | k | 0.17
|  |  |  | Half-life time (t1/2, years): |  |  |  | h = ln(2)/k | 4.0773 |  |  |  | Half-life time (t1/2, years): |  |  |  | h = ln(2)/k | 4.0773
|  |  |  | exp1 |  |  |  | exp(-k) | 0.84366 |  |  |  | exp1 |  |  |  | exp(-k) | 0.84366
|  |  |  | Process start in deposition year. Month M |  |  |  | M | 13 |  |  |  | Process start in deposition year. Month M |  |  |  | M | 13
|  |  |  | exp2 |  |  |  | exp(-k*((13-M)/12)) | 1 |  |  |  | exp2 |  |  |  | exp(-k*((13-M)/12)) | 1
|  |  |  | Fraction to CH4 |  |  |  | F | 0.5 |  |  |  | Fraction to CH4 |  |  |  | F | 0.5
Year | Amount deposited | Dry matter content | MCF | Decomposable DOC (DDOCm) deposited | DDOCm not reacted. Deposition year | DDOCm decomposed. Deposition year | DDOCm accumulated in SWDS end of year | DDOCm decomposed | CH4 generated | Year | Amount deposited | MCF | Decomposable DOC (DDOCm) deposited | DDOCm not reacted. Deposition year | DDOCm decomposed. Deposition year | DDOCm accumulated in SWDS end of year | DDOCm decomposed | CH4 generated
| W | dm | MCF | D = W * dm * DOC * DOCf * MCF | B = D * exp2 | C = D * (1- exp2) | H = B + (Hlast year * exp1) | E = C + Hlast year * (1 - exp1) | Q = E * 16/12 * F |  | W | MCF | D = W * DOC * DOCf * MCF | B = D * exp2 | C = D * (1- exp2) | H = B + (Hlast year * exp1) | E = C + Hlast year * (1 - exp1) | Q = E * 16/12 * F
| Gg | fraction | fraction | Gg | Gg | Gg | Gg | Gg | Gg |  | Gg | fraction | Gg | Gg | Gg | Gg | Gg | Gg
2000 | 0 | 0.57 | 1 | 0 | 0 | 0 | 0 | 0 | 0 | 2000 | 0 | 1 | 0 | 0 | 0 | 0 | 0 | 0
2001 | 0 | 0.57 | 1 | 0 | 0 | 0 | 0 | 0 | 0 | 2001 | 0 | 1 | 0 | 0 | 0 | 0 | 0 | 0
2002 | 0 | 0.57 | 1 | 0 | 0 | 0 | 0 | 0 | 0 | 2002 | 0 | 1 | 0 | 0 | 0 | 0 | 0 | 0
2003 | 0 | 0.57 | 1 | 0 | 0 | 0 | 0 | 0 | 0 | 2003 | 0 | 1 | 0 | 0 | 0 | 0 | 0 | 0
2004 | 0 | 0.57 | 1 | 0 | 0 | 0 | 0 | 0 | 0 | 2004 | 0 | 1 | 0 | 0 | 0 | 0 | 0 | 0
2005 | 0 | 0.57 | 1 | 0 | 0 | 0 | 0 | 0 | 0 | 2005 | 0 | 1 | 0 | 0 | 0 | 0 | 0 | 0
2006 | 0 | 0.57 | 1 | 0 | 0 | 0 | 0 | 0 | 0 | 2006 | 0 | 1 | 0 | 0 | 0 | 0 | 0 | 0
2007 | 0 | 0.57 | 1 | 0 | 0 | 0 | 0 | 0 | 0 | 2007 | 0 | 1 | 0 | 0 | 0 | 0 | 0 | 0
2008 | 0 | 0.57 | 1 | 0 | 0 | 0 | 0 | 0 | 0 | 2008 | 0 | 1 | 0 | 0 | 0 | 0 | 0 | 0
2009 | 0 | 0.57 | 1 | 0 | 0 | 0 | 0 | 0 | 0 | 2009 | 0 | 1 | 0 | 0 | 0 | 0 | 0 | 0
2010 | 0 | 0.57 | 1 | 0 | 0 | 0 | 0 | 0 | 0 | 2010 | 0 | 1 | 0 | 0 | 0 | 0 | 0 | 0
2011 | 0 | 0.57 | 1 | 0 | 0 | 0 | 0 | 0 | 0 | 2011 | 0 | 1 | 0 | 0 | 0 | 0 | 0 | 0
2012 | 0 | 0.57 | 1 | 0 | 0 | 0 | 0 | 0 | 0 | 2012 | 0 | 1 | 0 | 0 | 0 | 0 | 0 | 0
2013 | 0 | 0.57 | 1 | 0 | 0 | 0 | 0 | 0 | 0 | 2013 | 0 | 1 | 0 | 0 | 0 | 0 | 0 | 0
2014 | 0 | 0.57 | 1 | 0 | 0 | 0 | 0 | 0 | 0 | 2014 | 0 | 1 | 0 | 0 | 0 | 0 | 0 | 0
2015 | 0 | 0.57 | 1 | 0 | 0 | 0 | 0 | 0 | 0 | 2015 | 0 | 1 | 0 | 0 | 0 | 0 | 0 | 0
2016 | 0 | 0.57 | 1 | 0 | 0 | 0 | 0 | 0 | 0 | 2016 | 0 | 1 | 0 | 0 | 0 | 0 | 0 | 0
2017 | 0 | 0.57 | 1 | 0 | 0 | 0 | 0 | 0 | 0 | 2017 | 0 | 1 | 0 | 0 | 0 | 0 | 0 | 0
2018 | 0 | 0.57 | 1 | 0 | 0 | 0 | 0 | 0 | 0 | 2018 | 0 | 1 | 0 | 0 | 0 | 0 | 0 | 0
2019 | 0 | 0.57 | 1 | 0 | 0 | 0 | 0 | 0 | 0 | 2019 | 0 | 1 | 0 | 0 | 0 | 0 | 0 | 0
2020 | 0 | 0.57 | 1 | 0 | 0 | 0 | 0 | 0 | 0 | 2020 | 0 | 1 | 0 | 0 | 0 | 0 | 0 | 0
2021 | 0 | 0.57 | 1 | 0 | 0 | 0 | 0 | 0 | 0 | 2021 | 0 | 1 | 0 | 0 | 0 | 0 | 0 | 0
2022 | 0 | 0.57 | 1 | 0 | 0 | 0 | 0 | 0 | 0 | 2022 | 0 | 1 | 0 | 0 | 0 | 0 | 0 | 0
2023 | 0 | 0.57 | 1 | 0 | 0 | 0 | 0 | 0 | 0 | 2023 | 0 | 1 | 0 | 0 | 0 | 0 | 0 | 0
2024 | 0 | 0.57 | 1 | 0 | 0 | 0 | 0 | 0 | 0 | 2024 | 0 | 1 | 0 | 0 | 0 | 0 | 0 | 0
2025 | 0 | 0.57 | 1 | 0 | 0 | 0 | 0 | 0 | 0 | 2025 | 0 | 1 | 0 | 0 | 0 | 0 | 0 | 0
2026 | 0 | 0.57 | 1 | 0 | 0 | 0 | 0 | 0 | 0 | 2026 | 0 | 1 | 0 | 0 | 0 | 0 | 0 | 0
2027 | 0 | 0.57 | 1 | 0 | 0 | 0 | 0 | 0 | 0 | 2027 | 0 | 1 | 0 | 0 | 0 | 0 | 0 | 0
2028 | 0 | 0.57 | 1 | 0 | 0 | 0 | 0 | 0 | 0 | 2028 | 0 | 1 | 0 | 0 | 0 | 0 | 0 | 0
2029 | 0 | 0.57 | 1 | 0 | 0 | 0 | 0 | 0 | 0 | 2029 | 0 | 1 | 0 | 0 | 0 | 0 | 0 | 0
2030 | 0 | 0.57 | 1 | 0 | 0 | 0 | 0 | 0 | 0 | 2030 | 0 | 1 | 0 | 0 | 0 | 0 | 0 | 0
2031 | 0 | 0.57 | 1 | 0 | 0 | 0 | 0 | 0 | 0 | 2031 | 0 | 1 | 0 | 0 | 0 | 0 | 0 | 0
2032 | 0 | 0.57 | 1 | 0 | 0 | 0 | 0 | 0 | 0 | 2032 | 0 | 1 | 0 | 0 | 0 | 0 | 0 | 0
2033 | 0 | 0.57 | 1 | 0 | 0 | 0 | 0 | 0 | 0 | 2033 | 0 | 1 | 0 | 0 | 0 | 0 | 0 | 0
2034 | 0 | 0.57 | 1 | 0 | 0 | 0 | 0 | 0 | 0 | 2034 | 0 | 1 | 0 | 0 | 0 | 0 | 0 | 0
2035 | 0 | 0.57 | 1 | 0 | 0 | 0 | 0 | 0 | 0 | 2035 | 0 | 1 | 0 | 0 | 0 | 0 | 0 | 0
2036 | 0 | 0.57 | 1 | 0 | 0 | 0 | 0 | 0 | 0 | 2036 | 0 | 1 | 0 | 0 | 0 | 0 | 0 | 0
2037 | 0 | 0.57 | 1 | 0 | 0 | 0 | 0 | 0 | 0 | 2037 | 0 | 1 | 0 | 0 | 0 | 0 | 0 | 0
2038 | 0 | 0.57 | 1 | 0 | 0 | 0 | 0 | 0 | 0 | 2038 | 0 | 1 | 0 | 0 | 0 | 0 | 0 | 0
2039 | 0 | 0.57 | 1 | 0 | 0 | 0 | 0 | 0 | 0 | 2039 | 0 | 1 | 0 | 0 | 0 | 0 | 0 | 0
2040 | 0 | 0.57 | 1 | 0 | 0 | 0 | 0 | 0 | 0 | 2040 | 0 | 1 | 0 | 0 | 0 | 0 | 0 | 0
2041 | 0 | 0.57 | 1 | 0 | 0 | 0 | 0 | 0 | 0 | 2041 | 0 | 1 | 0 | 0 | 0 | 0 | 0 | 0
2042 | 0 | 0.57 | 1 | 0 | 0 | 0 | 0 | 0 | 0 | 2042 | 0 | 1 | 0 | 0 | 0 | 0 | 0 | 0
2043 | 0 | 0.57 | 1 | 0 | 0 | 0 | 0 | 0 | 0 | 2043 | 0 | 1 | 0 | 0 | 0 | 0 | 0 | 0
2044 | 0 | 0.57 | 1 | 0 | 0 | 0 | 0 | 0 | 0 | 2044 | 0 | 1 | 0 | 0 | 0 | 0 | 0 | 0
2045 | 0 | 0.57 | 1 | 0 | 0 | 0 | 0 | 0 | 0 | 2045 | 0 | 1 | 0 | 0 | 0 | 0 | 0 | 0
2046 | 0 | 0.57 | 1 | 0 | 0 | 0 | 0 | 0 | 0 | 2046 | 0 | 1 | 0 | 0 | 0 | 0 | 0 | 0
2047 | 0 | 0.57 | 1 | 0 | 0 | 0 | 0 | 0 | 0 | 2047 | 0 | 1 | 0 | 0 | 0 | 0 | 0 | 0
2048 | 0 | 0.57 | 1 | 0 | 0 | 0 | 0 | 0 | 0 | 2048 | 0 | 1 | 0 | 0 | 0 | 0 | 0 | 0
2049 | 0 | 0.57 | 1 | 0 | 0 | 0 | 0 | 0 | 0 | 2049 | 0 | 1 | 0 | 0 | 0 | 0 | 0 | 0
2050 | 0 | 0.57 | 1 | 0 | 0 | 0 | 0 | 0 | 0 | 2050 | 0 | 1 | 0 | 0 | 0 | 0 | 0 | 0
2051 | 0 | 0.57 | 1 | 0 | 0 | 0 | 0 | 0 | 0 | 2051 | 0 | 1 | 0 | 0 | 0 | 0 | 0 | 0
2052 | 0 | 0.57 | 1 | 0 | 0 | 0 | 0 | 0 | 0 | 2052 | 0 | 1 | 0 | 0 | 0 | 0 | 0 | 0
2053 | 0 | 0.57 | 1 | 0 | 0 | 0 | 0 | 0 | 0 | 2053 | 0 | 1 | 0 | 0 | 0 | 0 | 0 | 0
2054 | 0 | 0.57 | 1 | 0 | 0 | 0 | 0 | 0 | 0 | 2054 | 0 | 1 | 0 | 0 | 0 | 0 | 0 | 0
2055 | 0 | 0.57 | 1 | 0 | 0 | 0 | 0 | 0 | 0 | 2055 | 0 | 1 | 0 | 0 | 0 | 0 | 0 | 0
2056 | 0 | 0.57 | 1 | 0 | 0 | 0 | 0 | 0 | 0 | 2056 | 0 | 1 | 0 | 0 | 0 | 0 | 0 | 0
2057 | 0 | 0.57 | 1 | 0 | 0 | 0 | 0 | 0 | 0 | 2057 | 0 | 1 | 0 | 0 | 0 | 0 | 0 | 0
2058 | 0 | 0.57 | 1 | 0 | 0 | 0 | 0 | 0 | 0 | 2058 | 0 | 1 | 0 | 0 | 0 | 0 | 0 | 0
2059 | 0 | 0.57 | 1 | 0 | 0 | 0 | 0 | 0 | 0 | 2059 | 0 | 1 | 0 | 0 | 0 | 0 | 0 | 0
2060 | 0 | 0.57 | 1 | 0 | 0 | 0 | 0 | 0 | 0 | 2060 | 0 | 1 | 0 | 0 | 0 | 0 | 0 | 0
2061 | 0 | 0.57 | 1 | 0 | 0 | 0 | 0 | 0 | 0 | 2061 | 0 | 1 | 0 | 0 | 0 | 0 | 0 | 0
2062 | 0 | 0.57 | 1 | 0 | 0 | 0 | 0 | 0 | 0 | 2062 | 0 | 1 | 0 | 0 | 0 | 0 | 0 | 0
2063 | 0 | 0.57 | 1 | 0 | 0 | 0 | 0 | 0 | 0 | 2063 | 0 | 1 | 0 | 0 | 0 | 0 | 0 | 0
2064 | 0 | 0.57 | 1 | 0 | 0 | 0 | 0 | 0 | 0 | 2064 | 0 | 1 | 0 | 0 | 0 | 0 | 0 | 0
2065 | 0 | 0.57 | 1 | 0 | 0 | 0 | 0 | 0 | 0 | 2065 | 0 | 1 | 0 | 0 | 0 | 0 | 0 | 0
2066 | 0 | 0.57 | 1 | 0 | 0 | 0 | 0 | 0 | 0 | 2066 | 0 | 1 | 0 | 0 | 0 | 0 | 0 | 0
2067 | 0 | 0.57 | 1 | 0 | 0 | 0 | 0 | 0 | 0 | 2067 | 0 | 1 | 0 | 0 | 0 | 0 | 0 | 0
2068 | 0 | 0.57 | 1 | 0 | 0 | 0 | 0 | 0 | 0 | 2068 | 0 | 1 | 0 | 0 | 0 | 0 | 0 | 0
2069 | 0 | 0.57 | 1 | 0 | 0 | 0 | 0 | 0 | 0 | 2069 | 0 | 1 | 0 | 0 | 0 | 0 | 0 | 0
2070 | 0 | 0.57 | 1 | 0 | 0 | 0 | 0 | 0 | 0 | 2070 | 0 | 1 | 0 | 0 | 0 | 0 | 0 | 0
2071 | 0 | 0.57 | 1 | 0 | 0 | 0 | 0 | 0 | 0 | 2071 | 0 | 1 | 0 | 0 | 0 | 0 | 0 | 0
2072 | 0 | 0.57 | 1 | 0 | 0 | 0 | 0 | 0 | 0 | 2072 | 0 | 1 | 0 | 0 | 0 | 0 | 0 | 0
2073 | 0 | 0.57 | 1 | 0 | 0 | 0 | 0 | 0 | 0 | 2073 | 0 | 1 | 0 | 0 | 0 | 0 | 0 | 0
2074 | 0 | 0.57 | 1 | 0 | 0 | 0 | 0 | 0 | 0 | 2074 | 0 | 1 | 0 | 0 | 0 | 0 | 0 | 0
2075 | 0 | 0.57 | 1 | 0 | 0 | 0 | 0 | 0 | 0 | 2075 | 0 | 1 | 0 | 0 | 0 | 0 | 0 | 0
2076 | 0 | 0.57 | 1 | 0 | 0 | 0 | 0 | 0 | 0 | 2076 | 0 | 1 | 0 | 0 | 0 | 0 | 0 | 0
2077 | 0 | 0.57 | 1 | 0 | 0 | 0 | 0 | 0 | 0 | 2077 | 0 | 1 | 0 | 0 | 0 | 0 | 0 | 0
2078 | 0 | 0.57 | 1 | 0 | 0 | 0 | 0 | 0 | 0 | 2078 | 0 | 1 | 0 | 0 | 0 | 0 | 0 | 0
2079 | 0 | 0.57 | 1 | 0 | 0 | 0 | 0 | 0 | 0 | 2079 | 0 | 1 | 0 | 0 | 0 | 0 | 0 | 0
2080 | 0 | 0.57 | 1 | 0 | 0 | 0 | 0 | 0 | 0 | 2080 | 0 | 1 | 0 | 0 | 0 | 0 | 0 | 0
Note on K7: Transferred from parameter sheet
Note on W7: Transferred from parameter sheet
Note on K8: Transferred from parameter sheet
Note on W8: Transferred from parameter sheet
Note on K10: Calculates e^-k for use in columns H and I
Note on W10: Calculates e^-k for use in columns H and I
Note on K11: Zero delay is equivalent to average decomposition start at beginning of month 7 (half way through the first year of deposition)
Note on W11: Zero delay is equivalent to average decomposition start at beginning of month 7 (half way through the first year of deposition)
Note on K12: Calculates e^-k*((13-M)/12) for use in columns F and G.
Note on W12: Calculates e^-k*((13-M)/12) for use in columns F and G.
Note on C15: Transferred from activity sheet
Note on E15: Methane correction factor from MCF sheet
Note on F15: Calculates the mass of DOC in the deposited material which will actually degrade in the SWDS. Equation 4 on the Theory sheet.
Note on G15: Calculates the mass of DDOC from material deposited in each year which is left in the SWDS at the end of the year. Equation 5 on the Theory sheet.
Note on H15: Calculates the amount of DDOCm from material deposited each year, which is decomposed to methane and carbon dioxide in the deposition year. Equation 6 on the Theory sheet.
Note on I15: Calculates the total amount of DDOCm left not decomposed in the SWDS at the end of the year. Equation 7 on the Theory sheet.
Note on J15: Calculates the total mass of DDOC dedomposed to methane and carbon dioxide each year. Equation 8 on the Theory sheet.
Note on K15: Calculates the mass of methane formed from DDOCm decomposed. Equation 9 on the Theory sheet.
Note on P15: Transferred from activity sheet
Note on Q15: Methane correction factor from MCF sheet
Note on R15: Calculates the mass of DOC in the deposited material which will actually degrade in the SWDS. Equation 4 on the Theory sheet.
Note on S15: Calculates the mass of DDOC from material deposited in each year which is left in the SWDS at the end of the year. Equation 5 on the Theory sheet.
Note on T15: Calculates the amount of DDOCm from material deposited each year, which is decomposed to methane and carbon dioxide in the deposition year. Equation 6 on the Theory sheet.
Note on U15: Calculates the total amount of DDOCm left not decomposed in the SWDS at the end of the year. Equation 7 on the Theory sheet.
Note on V15: Calculates the total mass of DDOC dedomposed to methane and carbon dioxide each year. Equation 8 on the Theory sheet.
Note on W15: Calculates the mass of methane formed from DDOCm decomposed. Equation 9 on the Theory sheet.
Dry Basis
Wet Basis

## Wood
Methane calculation from: Wood
[9 empty] | National values | [8 empty] | National values
|  |  |  | DOC |  |  |  | DOC | 0.5 |  |  |  | DOC |  |  |  | DOC | 0.43
|  |  |  | DOCf |  |  |  | DOCf | 0.5 |  |  |  | DOCf |  |  |  | DOCf | 0.5
|  |  |  | Methane generation rate constant |  |  |  | k | 0.035 |  |  |  | Methane generation rate constant |  |  |  | k | 0.035
|  |  |  | Half-life time (t1/2, years): |  |  |  | h = ln(2)/k | 19.8042 |  |  |  | Half-life time (t1/2, years): |  |  |  | h = ln(2)/k | 19.8042
|  |  |  | exp1 |  |  |  | exp(-k) | 0.96561 |  |  |  | exp1 |  |  |  | exp(-k) | 0.96561
|  |  |  | Process start in deposition year. Month M |  |  |  | M | 13 |  |  |  | Process start in deposition year. Month M |  |  |  | M | 13
|  |  |  | exp2 |  |  |  | exp(-k*((13-M)/12)) | 1 |  |  |  | exp2 |  |  |  | exp(-k*((13-M)/12)) | 1
|  |  |  | Fraction to CH4 |  |  |  | F | 0.5 |  |  |  | Fraction to CH4 |  |  |  | F | 0.5
Year | Amount deposited | Dry matter content | MCF | Decomposable DOC (DDOCm) deposited | DDOCm not reacted. Deposition year | DDOCm decomposed. Deposition year | DDOCm accumulated in SWDS end of year | DDOCm decomposed | CH4 generated | Year | Amount deposited | MCF | Decomposable DOC (DDOCm) deposited | DDOCm not reacted. Deposition year | DDOCm decomposed. Deposition year | DDOCm accumulated in SWDS end of year | DDOCm decomposed | CH4 generated
| W | dm | MCF | D = W * dm * DOC * DOCf * MCF | B = D * exp2 | C = D * (1- exp2) | H = B + (Hlast year * exp1) | E = C + Hlast year * (1 - exp1) | Q = E * 16/12 * F |  | W | MCF | D = W * DOC * DOCf * MCF | B = D * exp2 | C = D * (1- exp2) | H = B + (Hlast year * exp1) | E = C + Hlast year * (1 - exp1) | Q = E * 16/12 * F
| Gg | fraction | fraction | Gg | Gg | Gg | Gg | Gg | Gg |  | Gg | fraction | Gg | Gg | Gg | Gg | Gg | Gg
2000 | 0 | 0.57 | 1 | 0 | 0 | 0 | 0 | 0 | 0 | 2000 | 0.93742 | 1 | 0.20155 | 0.20155 | 0 | 0.20155 | 0 | 0
2001 | 0 | 0.57 | 1 | 0 | 0 | 0 | 0 | 0 | 0 | 2001 | 0.95977 | 1 | 0.20635 | 0.20635 | 0 | 0.40096 | 0.0069321 | 0.0046214
2002 | 0 | 0.57 | 1 | 0 | 0 | 0 | 0 | 0 | 0 | 2002 | 0.97856 | 1 | 0.21039 | 0.21039 | 0 | 0.59756 | 0.013791 | 0.009194
2003 | 0 | 0.57 | 1 | 0 | 0 | 0 | 0 | 0 | 0 | 2003 | 0.98908 | 1 | 0.21265 | 0.21265 | 0 | 0.78966 | 0.020553 | 0.013702
2004 | 0 | 0.57 | 1 | 0 | 0 | 0 | 0 | 0 | 0 | 2004 | 1.0153 | 1 | 0.21828 | 0.21828 | 0 | 0.98078 | 0.02716 | 0.018107
2005 | 0 | 0.57 | 1 | 0 | 0 | 0 | 0 | 0 | 0 | 2005 | 1.0581 | 1 | 0.22749 | 0.22749 | 0 | 1.1745 | 0.033734 | 0.022489
2006 | 0 | 0.57 | 1 | 0 | 0 | 0 | 0 | 0 | 0 | 2006 | 1.0725 | 1 | 0.2306 | 0.2306 | 0 | 1.3647 | 0.040398 | 0.026932
2007 | 0 | 0.57 | 1 | 0 | 0 | 0 | 0 | 0 | 0 | 2007 | 1.0867 | 1 | 0.23365 | 0.23365 | 0 | 1.5514 | 0.04694 | 0.031293
2008 | 0 | 0.57 | 1 | 0 | 0 | 0 | 0 | 0 | 0 | 2008 | 1.1005 | 1 | 0.23661 | 0.23661 | 0 | 1.7347 | 0.053361 | 0.035574
2009 | 0 | 0.57 | 1 | 0 | 0 | 0 | 0 | 0 | 0 | 2009 | 1.1138 | 1 | 0.23946 | 0.23946 | 0 | 1.9145 | 0.059664 | 0.039776
2010 | 0 | 0.57 | 1 | 0 | 0 | 0 | 0 | 0 | 0 | 2010 | 1.1366 | 1 | 0.24437 | 0.24437 | 0 | 2.093 | 0.065848 | 0.043899
2011 | 0 | 0.57 | 1 | 0 | 0 | 0 | 0 | 0 | 0 | 2011 | 0.88885 | 1 | 0.1911 | 0.1911 | 0 | 2.2121 | 0.071988 | 0.047992
2012 | 0 | 0.57 | 1 | 0 | 0 | 0 | 0 | 0 | 0 | 2012 | 0.89564 | 1 | 0.19256 | 0.19256 | 0 | 2.3286 | 0.076085 | 0.050724
2013 | 0 | 0.57 | 1 | 0 | 0 | 0 | 0 | 0 | 0 | 2013 | 0.90138 | 1 | 0.1938 | 0.1938 | 0 | 2.4423 | 0.080091 | 0.053394
2014 | 0 | 0.57 | 1 | 0 | 0 | 0 | 0 | 0 | 0 | 2014 | 0.90685 | 1 | 0.19497 | 0.19497 | 0 | 2.5533 | 0.084002 | 0.056001
2015 | 0 | 0.57 | 1 | 0 | 0 | 0 | 0 | 0 | 0 | 2015 | 0.91277 | 1 | 0.19625 | 0.19625 | 0 | 2.6617 | 0.087819 | 0.058546
2016 | 0 | 0.57 | 1 | 0 | 0 | 0 | 0 | 0 | 0 | 2016 | 0.9157 | 1 | 0.19688 | 0.19688 | 0 | 2.767 | 0.091548 | 0.061032
2017 | 0 | 0.57 | 1 | 0 | 0 | 0 | 0 | 0 | 0 | 2017 | 0.94692 | 1 | 0.20359 | 0.20359 | 0 | 2.8755 | 0.095171 | 0.063447
2018 | 0 | 0.57 | 1 | 0 | 0 | 0 | 0 | 0 | 0 | 2018 | 0.94868 | 1 | 0.20397 | 0.20397 | 0 | 2.9805 | 0.0989 | 0.065933
2019 | 0 | 0.57 | 1 | 0 | 0 | 0 | 0 | 0 | 0 | 2019 | 0.95043 | 1 | 0.20434 | 0.20434 | 0 | 3.0823 | 0.10251 | 0.068342
2020 | 0 | 0.57 | 1 | 0 | 0 | 0 | 0 | 0 | 0 | 2020 | 0.95219 | 1 | 0.20472 | 0.20472 | 0 | 3.1811 | 0.10602 | 0.070677
2021 | 0 | 0.57 | 1 | 0 | 0 | 0 | 0 | 0 | 0 | 2021 | 0.95395 | 1 | 0.2051 | 0.2051 | 0 | 3.2767 | 0.10941 | 0.072941
2022 | 0 | 0.57 | 1 | 0 | 0 | 0 | 0 | 0 | 0 | 2022 | 0.9557 | 1 | 0.20548 | 0.20548 | 0 | 3.3695 | 0.1127 | 0.075135
2023 | 0 | 0.57 | 1 | 0 | 0 | 0 | 0 | 0 | 0 | 2023 | 0.95746 | 1 | 0.20585 | 0.20585 | 0 | 3.4595 | 0.11589 | 0.077262
2024 | 0 | 0.57 | 1 | 0 | 0 | 0 | 0 | 0 | 0 | 2024 | 0.95922 | 1 | 0.20623 | 0.20623 | 0 | 3.5467 | 0.11899 | 0.079325
2025 | 0 | 0.57 | 1 | 0 | 0 | 0 | 0 | 0 | 0 | 2025 | 0.96098 | 1 | 0.20661 | 0.20661 | 0 | 3.6313 | 0.12199 | 0.081325
2026 | 0 | 0.57 | 1 | 0 | 0 | 0 | 0 | 0 | 0 | 2026 | 0.96273 | 1 | 0.20699 | 0.20699 | 0 | 3.7134 | 0.1249 | 0.083266
2027 | 0 | 0.57 | 1 | 0 | 0 | 0 | 0 | 0 | 0 | 2027 | 0.96449 | 1 | 0.20737 | 0.20737 | 0 | 3.7931 | 0.12772 | 0.085148
2028 | 0 | 0.57 | 1 | 0 | 0 | 0 | 0 | 0 | 0 | 2028 | 0.96625 | 1 | 0.20774 | 0.20774 | 0 | 3.8704 | 0.13046 | 0.086974
2029 | 0 | 0.57 | 1 | 0 | 0 | 0 | 0 | 0 | 0 | 2029 | 0.968 | 1 | 0.20812 | 0.20812 | 0 | 3.9454 | 0.13312 | 0.088746
2030 | 0 | 0.57 | 1 | 0 | 0 | 0 | 0 | 0 | 0 | 2030 | 0.96976 | 1 | 0.2085 | 0.2085 | 0 | 4.0182 | 0.1357 | 0.090466
2031 | 0 | 0.57 | 1 | 0 | 0 | 0 | 0 | 0 | 0 | 2031 | 0 | 1 | 0 | 0 | 0 | 3.88 | 0.1382 | 0.092135
2032 | 0 | 0.57 | 1 | 0 | 0 | 0 | 0 | 0 | 0 | 2032 | 0 | 1 | 0 | 0 | 0 | 3.7465 | 0.13345 | 0.088966
2033 | 0 | 0.57 | 1 | 0 | 0 | 0 | 0 | 0 | 0 | 2033 | 0 | 1 | 0 | 0 | 0 | 3.6176 | 0.12886 | 0.085906
2034 | 0 | 0.57 | 1 | 0 | 0 | 0 | 0 | 0 | 0 | 2034 | 0 | 1 | 0 | 0 | 0 | 3.4932 | 0.12443 | 0.082952
2035 | 0 | 0.57 | 1 | 0 | 0 | 0 | 0 | 0 | 0 | 2035 | 0 | 1 | 0 | 0 | 0 | 3.3731 | 0.12015 | 0.080099
2036 | 0 | 0.57 | 1 | 0 | 0 | 0 | 0 | 0 | 0 | 2036 | 0 | 1 | 0 | 0 | 0 | 3.2571 | 0.11602 | 0.077344
2037 | 0 | 0.57 | 1 | 0 | 0 | 0 | 0 | 0 | 0 | 2037 | 0 | 1 | 0 | 0 | 0 | 3.145 | 0.11203 | 0.074683
2038 | 0 | 0.57 | 1 | 0 | 0 | 0 | 0 | 0 | 0 | 2038 | 0 | 1 | 0 | 0 | 0 | 3.0369 | 0.10817 | 0.072115
2039 | 0 | 0.57 | 1 | 0 | 0 | 0 | 0 | 0 | 0 | 2039 | 0 | 1 | 0 | 0 | 0 | 2.9324 | 0.10445 | 0.069634
2040 | 0 | 0.57 | 1 | 0 | 0 | 0 | 0 | 0 | 0 | 2040 | 0 | 1 | 0 | 0 | 0 | 2.8315 | 0.10086 | 0.067239
2041 | 0 | 0.57 | 1 | 0 | 0 | 0 | 0 | 0 | 0 | 2041 | 0 | 1 | 0 | 0 | 0 | 2.7342 | 0.09739 | 0.064927
2042 | 0 | 0.57 | 1 | 0 | 0 | 0 | 0 | 0 | 0 | 2042 | 0 | 1 | 0 | 0 | 0 | 2.6401 | 0.09404 | 0.062693
2043 | 0 | 0.57 | 1 | 0 | 0 | 0 | 0 | 0 | 0 | 2043 | 0 | 1 | 0 | 0 | 0 | 2.5493 | 0.090806 | 0.060537
2044 | 0 | 0.57 | 1 | 0 | 0 | 0 | 0 | 0 | 0 | 2044 | 0 | 1 | 0 | 0 | 0 | 2.4616 | 0.087683 | 0.058455
2045 | 0 | 0.57 | 1 | 0 | 0 | 0 | 0 | 0 | 0 | 2045 | 0 | 1 | 0 | 0 | 0 | 2.377 | 0.084667 | 0.056444
2046 | 0 | 0.57 | 1 | 0 | 0 | 0 | 0 | 0 | 0 | 2046 | 0 | 1 | 0 | 0 | 0 | 2.2952 | 0.081755 | 0.054503
2047 | 0 | 0.57 | 1 | 0 | 0 | 0 | 0 | 0 | 0 | 2047 | 0 | 1 | 0 | 0 | 0 | 2.2163 | 0.078943 | 0.052628
2048 | 0 | 0.57 | 1 | 0 | 0 | 0 | 0 | 0 | 0 | 2048 | 0 | 1 | 0 | 0 | 0 | 2.14 | 0.076228 | 0.050818
2049 | 0 | 0.57 | 1 | 0 | 0 | 0 | 0 | 0 | 0 | 2049 | 0 | 1 | 0 | 0 | 0 | 2.0664 | 0.073606 | 0.04907
2050 | 0 | 0.57 | 1 | 0 | 0 | 0 | 0 | 0 | 0 | 2050 | 0 | 1 | 0 | 0 | 0 | 1.9954 | 0.071074 | 0.047383
2051 | 0 | 0.57 | 1 | 0 | 0 | 0 | 0 | 0 | 0 | 2051 | 0 | 1 | 0 | 0 | 0 | 1.9267 | 0.06863 | 0.045753
2052 | 0 | 0.57 | 1 | 0 | 0 | 0 | 0 | 0 | 0 | 2052 | 0 | 1 | 0 | 0 | 0 | 1.8605 | 0.066269 | 0.044179
2053 | 0 | 0.57 | 1 | 0 | 0 | 0 | 0 | 0 | 0 | 2053 | 0 | 1 | 0 | 0 | 0 | 1.7965 | 0.06399 | 0.04266
2054 | 0 | 0.57 | 1 | 0 | 0 | 0 | 0 | 0 | 0 | 2054 | 0 | 1 | 0 | 0 | 0 | 1.7347 | 0.061789 | 0.041193
2055 | 0 | 0.57 | 1 | 0 | 0 | 0 | 0 | 0 | 0 | 2055 | 0 | 1 | 0 | 0 | 0 | 1.675 | 0.059664 | 0.039776
2056 | 0 | 0.57 | 1 | 0 | 0 | 0 | 0 | 0 | 0 | 2056 | 0 | 1 | 0 | 0 | 0 | 1.6174 | 0.057612 | 0.038408
2057 | 0 | 0.57 | 1 | 0 | 0 | 0 | 0 | 0 | 0 | 2057 | 0 | 1 | 0 | 0 | 0 | 1.5618 | 0.05563 | 0.037087
2058 | 0 | 0.57 | 1 | 0 | 0 | 0 | 0 | 0 | 0 | 2058 | 0 | 1 | 0 | 0 | 0 | 1.5081 | 0.053717 | 0.035811
2059 | 0 | 0.57 | 1 | 0 | 0 | 0 | 0 | 0 | 0 | 2059 | 0 | 1 | 0 | 0 | 0 | 1.4562 | 0.051869 | 0.034579
2060 | 0 | 0.57 | 1 | 0 | 0 | 0 | 0 | 0 | 0 | 2060 | 0 | 1 | 0 | 0 | 0 | 1.4061 | 0.050085 | 0.03339
2061 | 0 | 0.57 | 1 | 0 | 0 | 0 | 0 | 0 | 0 | 2061 | 0 | 1 | 0 | 0 | 0 | 1.3577 | 0.048362 | 0.032242
2062 | 0 | 0.57 | 1 | 0 | 0 | 0 | 0 | 0 | 0 | 2062 | 0 | 1 | 0 | 0 | 0 | 1.311 | 0.046699 | 0.031133
2063 | 0 | 0.57 | 1 | 0 | 0 | 0 | 0 | 0 | 0 | 2063 | 0 | 1 | 0 | 0 | 0 | 1.266 | 0.045093 | 0.030062
2064 | 0 | 0.57 | 1 | 0 | 0 | 0 | 0 | 0 | 0 | 2064 | 0 | 1 | 0 | 0 | 0 | 1.2224 | 0.043542 | 0.029028
2065 | 0 | 0.57 | 1 | 0 | 0 | 0 | 0 | 0 | 0 | 2065 | 0 | 1 | 0 | 0 | 0 | 1.1804 | 0.042044 | 0.028029
2066 | 0 | 0.57 | 1 | 0 | 0 | 0 | 0 | 0 | 0 | 2066 | 0 | 1 | 0 | 0 | 0 | 1.1398 | 0.040598 | 0.027065
2067 | 0 | 0.57 | 1 | 0 | 0 | 0 | 0 | 0 | 0 | 2067 | 0 | 1 | 0 | 0 | 0 | 1.1006 | 0.039202 | 0.026135
2068 | 0 | 0.57 | 1 | 0 | 0 | 0 | 0 | 0 | 0 | 2068 | 0 | 1 | 0 | 0 | 0 | 1.0627 | 0.037853 | 0.025236
2069 | 0 | 0.57 | 1 | 0 | 0 | 0 | 0 | 0 | 0 | 2069 | 0 | 1 | 0 | 0 | 0 | 1.0262 | 0.036552 | 0.024368
2070 | 0 | 0.57 | 1 | 0 | 0 | 0 | 0 | 0 | 0 | 2070 | 0 | 1 | 0 | 0 | 0 | 0.99087 | 0.035294 | 0.02353
2071 | 0 | 0.57 | 1 | 0 | 0 | 0 | 0 | 0 | 0 | 2071 | 0 | 1 | 0 | 0 | 0 | 0.95679 | 0.03408 | 0.02272
2072 | 0 | 0.57 | 1 | 0 | 0 | 0 | 0 | 0 | 0 | 2072 | 0 | 1 | 0 | 0 | 0 | 0.92388 | 0.032908 | 0.021939
2073 | 0 | 0.57 | 1 | 0 | 0 | 0 | 0 | 0 | 0 | 2073 | 0 | 1 | 0 | 0 | 0 | 0.8921 | 0.031776 | 0.021184
2074 | 0 | 0.57 | 1 | 0 | 0 | 0 | 0 | 0 | 0 | 2074 | 0 | 1 | 0 | 0 | 0 | 0.86142 | 0.030683 | 0.020456
2075 | 0 | 0.57 | 1 | 0 | 0 | 0 | 0 | 0 | 0 | 2075 | 0 | 1 | 0 | 0 | 0 | 0.83179 | 0.029628 | 0.019752
2076 | 0 | 0.57 | 1 | 0 | 0 | 0 | 0 | 0 | 0 | 2076 | 0 | 1 | 0 | 0 | 0 | 0.80318 | 0.028609 | 0.019073
2077 | 0 | 0.57 | 1 | 0 | 0 | 0 | 0 | 0 | 0 | 2077 | 0 | 1 | 0 | 0 | 0 | 0.77555 | 0.027625 | 0.018417
2078 | 0 | 0.57 | 1 | 0 | 0 | 0 | 0 | 0 | 0 | 2078 | 0 | 1 | 0 | 0 | 0 | 0.74888 | 0.026675 | 0.017783
2079 | 0 | 0.57 | 1 | 0 | 0 | 0 | 0 | 0 | 0 | 2079 | 0 | 1 | 0 | 0 | 0 | 0.72312 | 0.025757 | 0.017172
2080 | 0 | 0.57 | 1 | 0 | 0 | 0 | 0 | 0 | 0 | 2080 | 0 | 1 | 0 | 0 | 0 | 0.69825 | 0.024872 | 0.016581
Note on K7: Transferred from parameter sheet
Note on W7: Transferred from parameter sheet
Note on K8: Transferred from parameter sheet
Note on W8: Transferred from parameter sheet
Note on K10: Calculates e^-k for use in columns H and I
Note on W10: Calculates e^-k for use in columns H and I
Note on K11: Zero delay is equivalent to average decomposition start at beginning of month 7 (half way through the first year of deposition)
Note on W11: Zero delay is equivalent to average decomposition start at beginning of month 7 (half way through the first year of deposition)
Note on K12: Calculates e^-k*((13-M)/12) for use in columns F and G.
Note on W12: Calculates e^-k*((13-M)/12) for use in columns F and G.
Note on C15: Transferred from activity sheet
Note on E15: Methane correction factor from MCF sheet
Note on F15: Calculates the mass of DOC in the deposited material which will actually degrade in the SWDS. Equation 4 on the Theory sheet.
Note on G15: Calculates the mass of DDOC from material deposited in each year which is left in the SWDS at the end of the year. Equation 5 on the Theory sheet.
Note on H15: Calculates the amount of DDOCm from material deposited each year, which is decomposed to methane and carbon dioxide in the deposition year. Equation 6 on the Theory sheet.
Note on I15: Calculates the total amount of DDOCm left not decomposed in the SWDS at the end of the year. Equation 7 on the Theory sheet.
Note on J15: Calculates the total mass of DDOC dedomposed to methane and carbon dioxide each year. Equation 8 on the Theory sheet.
Note on K15: Calculates the mass of methane formed from DDOCm decomposed. Equation 9 on the Theory sheet.
Note on P15: Transferred from activity sheet
Note on Q15: Methane correction factor from MCF sheet
Note on R15: Calculates the mass of DOC in the deposited material which will actually degrade in the SWDS. Equation 4 on the Theory sheet.
Note on S15: Calculates the mass of DDOC from material deposited in each year which is left in the SWDS at the end of the year. Equation 5 on the Theory sheet.
Note on T15: Calculates the amount of DDOCm from material deposited each year, which is decomposed to methane and carbon dioxide in the deposition year. Equation 6 on the Theory sheet.
Note on U15: Calculates the total amount of DDOCm left not decomposed in the SWDS at the end of the year. Equation 7 on the Theory sheet.
Note on V15: Calculates the total mass of DDOC dedomposed to methane and carbon dioxide each year. Equation 8 on the Theory sheet.
Note on W15: Calculates the mass of methane formed from DDOCm decomposed. Equation 9 on the Theory sheet.
Dry Basis
Wet Basis

## Textiles
Methane calculation from: Textiles
[9 empty] | National values | [8 empty] | National values
|  |  |  | DOC |  |  |  | DOC | 0.3 |  |  |  | DOC |  |  |  | DOC | 0.24
|  |  |  | DOCf |  |  |  | DOCf | 0.5 |  |  |  | DOCf |  |  |  | DOCf | 0.5
|  |  |  | Methane generation rate constant |  |  |  | k | 0.07 |  |  |  | Methane generation rate constant |  |  |  | k | 0.07
|  |  |  | Half-life time (t1/2, years): |  |  |  | h = ln(2)/k | 9.9021 |  |  |  | Half-life time (t1/2, years): |  |  |  | h = ln(2)/k | 9.9021
|  |  |  | exp1 |  |  |  | exp(-k) | 0.93239 |  |  |  | exp1 |  |  |  | exp(-k) | 0.93239
|  |  |  | Process start in deposition year. Month M |  |  |  | M | 13 |  |  |  | Process start in deposition year. Month M |  |  |  | M | 13
|  |  |  | exp2 |  |  |  | exp(-k*((13-M)/12)) | 1 |  |  |  | exp2 |  |  |  | exp(-k*((13-M)/12)) | 1
|  |  |  | Fraction to CH4 |  |  |  | F | 0.5 |  |  |  | Fraction to CH4 |  |  |  | F | 0.5
Year | Amount deposited | Dry matter content | MCF | Decomposable DOC (DDOCm) deposited | DDOCm not reacted. Deposition year | DDOCm decomposed. Deposition year | DDOCm accumulated in SWDS end of year | DDOCm decomposed | CH4 generated | Year | Amount deposited | MCF | Decomposable DOC (DDOCm) deposited | DDOCm not reacted. Deposition year | DDOCm decomposed. Deposition year | DDOCm accumulated in SWDS end of year | DDOCm decomposed | CH4 generated
| W | dm | MCF | D = W * dm * DOC * DOCf * MCF | B = D * exp2 | C = D * (1- exp2) | H = B + (Hlast year * exp1) | E = C + Hlast year * (1 - exp1) | Q = E * 16/12 * F |  | W | MCF | D = W * DOC * DOCf * MCF | B = D * exp2 | C = D * (1- exp2) | H = B + (Hlast year * exp1) | E = C + Hlast year * (1 - exp1) | Q = E * 16/12 * F
| Gg | fraction | fraction | Gg | Gg | Gg | Gg | Gg | Gg |  | Gg | fraction | Gg | Gg | Gg | Gg | Gg | Gg
2000 | 0.25566 | 0.73 | 1 | 0.027995 | 0.027995 | 0 | 0.027995 | 0 | 0 | 2000 | 0.25566 | 1 | 0.030679 | 0.030679 | 0 | 0.030679 | 0 | 0
2001 | 0.26176 | 0.73 | 1 | 0.028662 | 0.028662 | 0 | 0.054764 | 0.0018926 | 0.0012617 | 2001 | 0.26176 | 1 | 0.031411 | 0.031411 | 0 | 0.060016 | 0.0020741 | 0.0013827
2002 | 0.26688 | 0.73 | 1 | 0.029223 | 0.029223 | 0 | 0.080285 | 0.0037024 | 0.0024683 | 2002 | 0.26688 | 1 | 0.032026 | 0.032026 | 0 | 0.087984 | 0.0040574 | 0.002705
2003 | 0.26975 | 0.73 | 1 | 0.029537 | 0.029537 | 0 | 0.10439 | 0.0054278 | 0.0036185 | 2003 | 0.26975 | 1 | 0.03237 | 0.03237 | 0 | 0.11441 | 0.0059483 | 0.0039655
2004 | 0.27689 | 0.73 | 1 | 0.03032 | 0.03032 | 0 | 0.12766 | 0.0070577 | 0.0047052 | 2004 | 0.27689 | 1 | 0.033227 | 0.033227 | 0 | 0.1399 | 0.0077345 | 0.0051563
2005 | 0.28857 | 0.73 | 1 | 0.031598 | 0.031598 | 0 | 0.15062 | 0.0086304 | 0.0057536 | 2005 | 0.28857 | 1 | 0.034628 | 0.034628 | 0 | 0.16507 | 0.009458 | 0.0063053
2006 | 0.29251 | 0.73 | 1 | 0.03203 | 0.03203 | 0 | 0.17247 | 0.010183 | 0.0067888 | 2006 | 0.29251 | 1 | 0.035101 | 0.035101 | 0 | 0.18901 | 0.01116 | 0.0074398
2007 | 0.29638 | 0.73 | 1 | 0.032453 | 0.032453 | 0 | 0.19326 | 0.01166 | 0.0077734 | 2007 | 0.29638 | 1 | 0.035565 | 0.035565 | 0 | 0.2118 | 0.012778 | 0.0085188
2008 | 0.30014 | 0.73 | 1 | 0.032866 | 0.032866 | 0 | 0.21306 | 0.013066 | 0.0087106 | 2008 | 0.30014 | 1 | 0.036017 | 0.036017 | 0 | 0.2335 | 0.014319 | 0.0095459
2009 | 0.30376 | 0.73 | 1 | 0.033262 | 0.033262 | 0 | 0.23192 | 0.014404 | 0.009603 | 2009 | 0.30376 | 1 | 0.036451 | 0.036451 | 0 | 0.25416 | 0.015786 | 0.010524
2010 | 0.30998 | 0.73 | 1 | 0.033943 | 0.033943 | 0 | 0.25019 | 0.015679 | 0.010453 | 2010 | 0.30998 | 1 | 0.037198 | 0.037198 | 0 | 0.27418 | 0.017183 | 0.011455
2011 | 0.24241 | 0.73 | 1 | 0.026544 | 0.026544 | 0 | 0.25982 | 0.016914 | 0.011276 | 2011 | 0.24241 | 1 | 0.02909 | 0.02909 | 0 | 0.28473 | 0.018536 | 0.012357
2012 | 0.24426 | 0.73 | 1 | 0.026747 | 0.026747 | 0 | 0.269 | 0.017565 | 0.01171 | 2012 | 0.24426 | 1 | 0.029312 | 0.029312 | 0 | 0.29479 | 0.019249 | 0.012833
2013 | 0.24583 | 0.73 | 1 | 0.026918 | 0.026918 | 0 | 0.27773 | 0.018186 | 0.012124 | 2013 | 0.24583 | 1 | 0.0295 | 0.0295 | 0 | 0.30436 | 0.01993 | 0.013286
2014 | 0.24732 | 0.73 | 1 | 0.027082 | 0.027082 | 0 | 0.28604 | 0.018776 | 0.012518 | 2014 | 0.24732 | 1 | 0.029679 | 0.029679 | 0 | 0.31346 | 0.020577 | 0.013718
2015 | 0.24894 | 0.73 | 1 | 0.027259 | 0.027259 | 0 | 0.29396 | 0.019338 | 0.012892 | 2015 | 0.24894 | 1 | 0.029872 | 0.029872 | 0 | 0.32214 | 0.021192 | 0.014128
2016 | 0.24974 | 0.73 | 1 | 0.027346 | 0.027346 | 0 | 0.30143 | 0.019873 | 0.013249 | 2016 | 0.24974 | 1 | 0.029968 | 0.029968 | 0 | 0.33033 | 0.021779 | 0.014519
2017 | 0.25825 | 0.73 | 1 | 0.028278 | 0.028278 | 0 | 0.30933 | 0.020378 | 0.013586 | 2017 | 0.25825 | 1 | 0.03099 | 0.03099 | 0 | 0.33899 | 0.022333 | 0.014888
2018 | 0.25873 | 0.73 | 1 | 0.028331 | 0.028331 | 0 | 0.31675 | 0.020913 | 0.013942 | 2018 | 0.25873 | 1 | 0.031048 | 0.031048 | 0 | 0.34712 | 0.022918 | 0.015279
2019 | 0.25921 | 0.73 | 1 | 0.028383 | 0.028383 | 0 | 0.32372 | 0.021414 | 0.014276 | 2019 | 0.25921 | 1 | 0.031105 | 0.031105 | 0 | 0.35476 | 0.023467 | 0.015645
2020 | 0.25969 | 0.73 | 1 | 0.028436 | 0.028436 | 0 | 0.33027 | 0.021885 | 0.01459 | 2020 | 0.25969 | 1 | 0.031163 | 0.031163 | 0 | 0.36194 | 0.023984 | 0.015989
2021 | 0.26017 | 0.73 | 1 | 0.028488 | 0.028488 | 0 | 0.33643 | 0.022328 | 0.014885 | 2021 | 0.26017 | 1 | 0.03122 | 0.03122 | 0 | 0.36869 | 0.024469 | 0.016313
2022 | 0.26065 | 0.73 | 1 | 0.028541 | 0.028541 | 0 | 0.34222 | 0.022745 | 0.015163 | 2022 | 0.26065 | 1 | 0.031278 | 0.031278 | 0 | 0.37504 | 0.024926 | 0.016617
2023 | 0.26113 | 0.73 | 1 | 0.028593 | 0.028593 | 0 | 0.34768 | 0.023136 | 0.015424 | 2023 | 0.26113 | 1 | 0.031335 | 0.031335 | 0 | 0.38102 | 0.025355 | 0.016903
2024 | 0.26161 | 0.73 | 1 | 0.028646 | 0.028646 | 0 | 0.35282 | 0.023505 | 0.01567 | 2024 | 0.26161 | 1 | 0.031393 | 0.031393 | 0 | 0.38665 | 0.025759 | 0.017173
2025 | 0.26208 | 0.73 | 1 | 0.028698 | 0.028698 | 0 | 0.35767 | 0.023853 | 0.015902 | 2025 | 0.26208 | 1 | 0.03145 | 0.03145 | 0 | 0.39196 | 0.02614 | 0.017427
2026 | 0.26256 | 0.73 | 1 | 0.028751 | 0.028751 | 0 | 0.36224 | 0.02418 | 0.01612 | 2026 | 0.26256 | 1 | 0.031508 | 0.031508 | 0 | 0.39697 | 0.026499 | 0.017666
2027 | 0.26304 | 0.73 | 1 | 0.028803 | 0.028803 | 0 | 0.36655 | 0.024489 | 0.016326 | 2027 | 0.26304 | 1 | 0.031565 | 0.031565 | 0 | 0.4017 | 0.026838 | 0.017892
2028 | 0.26352 | 0.73 | 1 | 0.028856 | 0.028856 | 0 | 0.37063 | 0.024781 | 0.016521 | 2028 | 0.26352 | 1 | 0.031623 | 0.031623 | 0 | 0.40616 | 0.027157 | 0.018105
2029 | 0.264 | 0.73 | 1 | 0.028908 | 0.028908 | 0 | 0.37448 | 0.025057 | 0.016704 | 2029 | 0.264 | 1 | 0.03168 | 0.03168 | 0 | 0.41039 | 0.027459 | 0.018306
2030 | 0.26448 | 0.73 | 1 | 0.028961 | 0.028961 | 0 | 0.37812 | 0.025317 | 0.016878 | 2030 | 0.26448 | 1 | 0.031738 | 0.031738 | 0 | 0.41438 | 0.027745 | 0.018496
2031 | 0 | 0.73 | 1 | 0 | 0 | 0 | 0.35256 | 0.025563 | 0.017042 | 2031 | 0 | 1 | 0 | 0 | 0 | 0.38636 | 0.028015 | 0.018676
2032 | 0 | 0.73 | 1 | 0 | 0 | 0 | 0.32872 | 0.023835 | 0.01589 | 2032 | 0 | 1 | 0 | 0 | 0 | 0.36024 | 0.026121 | 0.017414
2033 | 0 | 0.73 | 1 | 0 | 0 | 0 | 0.3065 | 0.022224 | 0.014816 | 2033 | 0 | 1 | 0 | 0 | 0 | 0.33589 | 0.024355 | 0.016236
2034 | 0 | 0.73 | 1 | 0 | 0 | 0 | 0.28578 | 0.020721 | 0.013814 | 2034 | 0 | 1 | 0 | 0 | 0 | 0.31318 | 0.022708 | 0.015139
2035 | 0 | 0.73 | 1 | 0 | 0 | 0 | 0.26646 | 0.01932 | 0.01288 | 2035 | 0 | 1 | 0 | 0 | 0 | 0.29201 | 0.021173 | 0.014115
2036 | 0 | 0.73 | 1 | 0 | 0 | 0 | 0.24844 | 0.018014 | 0.012009 | 2036 | 0 | 1 | 0 | 0 | 0 | 0.27227 | 0.019742 | 0.013161
2037 | 0 | 0.73 | 1 | 0 | 0 | 0 | 0.23165 | 0.016796 | 0.011198 | 2037 | 0 | 1 | 0 | 0 | 0 | 0.25386 | 0.018407 | 0.012271
2038 | 0 | 0.73 | 1 | 0 | 0 | 0 | 0.21599 | 0.015661 | 0.01044 | 2038 | 0 | 1 | 0 | 0 | 0 | 0.2367 | 0.017162 | 0.011442
2039 | 0 | 0.73 | 1 | 0 | 0 | 0 | 0.20138 | 0.014602 | 0.0097346 | 2039 | 0 | 1 | 0 | 0 | 0 | 0.22069 | 0.016002 | 0.010668
2040 | 0 | 0.73 | 1 | 0 | 0 | 0 | 0.18777 | 0.013615 | 0.0090765 | 2040 | 0 | 1 | 0 | 0 | 0 | 0.20577 | 0.01492 | 0.0099469
2041 | 0 | 0.73 | 1 | 0 | 0 | 0 | 0.17507 | 0.012694 | 0.0084629 | 2041 | 0 | 1 | 0 | 0 | 0 | 0.19186 | 0.013912 | 0.0092744
2042 | 0 | 0.73 | 1 | 0 | 0 | 0 | 0.16324 | 0.011836 | 0.0078908 | 2042 | 0 | 1 | 0 | 0 | 0 | 0.17889 | 0.012971 | 0.0086474
2043 | 0 | 0.73 | 1 | 0 | 0 | 0 | 0.1522 | 0.011036 | 0.0073573 | 2043 | 0 | 1 | 0 | 0 | 0 | 0.1668 | 0.012094 | 0.0080628
2044 | 0 | 0.73 | 1 | 0 | 0 | 0 | 0.14191 | 0.01029 | 0.0068599 | 2044 | 0 | 1 | 0 | 0 | 0 | 0.15552 | 0.011277 | 0.0075177
2045 | 0 | 0.73 | 1 | 0 | 0 | 0 | 0.13232 | 0.0095942 | 0.0063961 | 2045 | 0 | 1 | 0 | 0 | 0 | 0.14501 | 0.010514 | 0.0070094
2046 | 0 | 0.73 | 1 | 0 | 0 | 0 | 0.12337 | 0.0089456 | 0.0059637 | 2046 | 0 | 1 | 0 | 0 | 0 | 0.1352 | 0.0098033 | 0.0065356
2047 | 0 | 0.73 | 1 | 0 | 0 | 0 | 0.11503 | 0.0083408 | 0.0055605 | 2047 | 0 | 1 | 0 | 0 | 0 | 0.12606 | 0.0091406 | 0.0060937
2048 | 0 | 0.73 | 1 | 0 | 0 | 0 | 0.10726 | 0.0077769 | 0.0051846 | 2048 | 0 | 1 | 0 | 0 | 0 | 0.11754 | 0.0085226 | 0.0056817
2049 | 0 | 0.73 | 1 | 0 | 0 | 0 | 0.1 | 0.0072511 | 0.0048341 | 2049 | 0 | 1 | 0 | 0 | 0 | 0.10959 | 0.0079464 | 0.0052976
2050 | 0 | 0.73 | 1 | 0 | 0 | 0 | 0.093243 | 0.0067609 | 0.0045073 | 2050 | 0 | 1 | 0 | 0 | 0 | 0.10218 | 0.0074092 | 0.0049395
2051 | 0 | 0.73 | 1 | 0 | 0 | 0 | 0.08694 | 0.0063038 | 0.0042026 | 2051 | 0 | 1 | 0 | 0 | 0 | 0.095276 | 0.0069083 | 0.0046055
2052 | 0 | 0.73 | 1 | 0 | 0 | 0 | 0.081062 | 0.0058776 | 0.0039184 | 2052 | 0 | 1 | 0 | 0 | 0 | 0.088835 | 0.0064413 | 0.0042942
2053 | 0 | 0.73 | 1 | 0 | 0 | 0 | 0.075582 | 0.0054803 | 0.0036535 | 2053 | 0 | 1 | 0 | 0 | 0 | 0.082829 | 0.0060058 | 0.0040039
2054 | 0 | 0.73 | 1 | 0 | 0 | 0 | 0.070472 | 0.0051098 | 0.0034065 | 2054 | 0 | 1 | 0 | 0 | 0 | 0.077229 | 0.0055998 | 0.0037332
2055 | 0 | 0.73 | 1 | 0 | 0 | 0 | 0.065707 | 0.0047643 | 0.0031762 | 2055 | 0 | 1 | 0 | 0 | 0 | 0.072008 | 0.0052212 | 0.0034808
2056 | 0 | 0.73 | 1 | 0 | 0 | 0 | 0.061265 | 0.0044422 | 0.0029615 | 2056 | 0 | 1 | 0 | 0 | 0 | 0.06714 | 0.0048682 | 0.0032455
2057 | 0 | 0.73 | 1 | 0 | 0 | 0 | 0.057123 | 0.0041419 | 0.0027613 | 2057 | 0 | 1 | 0 | 0 | 0 | 0.062601 | 0.0045391 | 0.0030261
2058 | 0 | 0.73 | 1 | 0 | 0 | 0 | 0.053261 | 0.0038619 | 0.0025746 | 2058 | 0 | 1 | 0 | 0 | 0 | 0.058369 | 0.0042322 | 0.0028215
2059 | 0 | 0.73 | 1 | 0 | 0 | 0 | 0.049661 | 0.0036008 | 0.0024005 | 2059 | 0 | 1 | 0 | 0 | 0 | 0.054423 | 0.0039461 | 0.0026307
2060 | 0 | 0.73 | 1 | 0 | 0 | 0 | 0.046303 | 0.0033574 | 0.0022382 | 2060 | 0 | 1 | 0 | 0 | 0 | 0.050743 | 0.0036793 | 0.0024529
2061 | 0 | 0.73 | 1 | 0 | 0 | 0 | 0.043173 | 0.0031304 | 0.0020869 | 2061 | 0 | 1 | 0 | 0 | 0 | 0.047313 | 0.0034306 | 0.002287
2062 | 0 | 0.73 | 1 | 0 | 0 | 0 | 0.040254 | 0.0029188 | 0.0019458 | 2062 | 0 | 1 | 0 | 0 | 0 | 0.044114 | 0.0031986 | 0.0021324
2063 | 0 | 0.73 | 1 | 0 | 0 | 0 | 0.037533 | 0.0027214 | 0.0018143 | 2063 | 0 | 1 | 0 | 0 | 0 | 0.041132 | 0.0029824 | 0.0019883
2064 | 0 | 0.73 | 1 | 0 | 0 | 0 | 0.034995 | 0.0025374 | 0.0016916 | 2064 | 0 | 1 | 0 | 0 | 0 | 0.038351 | 0.0027808 | 0.0018538
2065 | 0 | 0.73 | 1 | 0 | 0 | 0 | 0.032629 | 0.0023659 | 0.0015773 | 2065 | 0 | 1 | 0 | 0 | 0 | 0.035758 | 0.0025928 | 0.0017285
2066 | 0 | 0.73 | 1 | 0 | 0 | 0 | 0.030423 | 0.0022059 | 0.0014706 | 2066 | 0 | 1 | 0 | 0 | 0 | 0.033341 | 0.0024175 | 0.0016117
2067 | 0 | 0.73 | 1 | 0 | 0 | 0 | 0.028367 | 0.0020568 | 0.0013712 | 2067 | 0 | 1 | 0 | 0 | 0 | 0.031087 | 0.002254 | 0.0015027
2068 | 0 | 0.73 | 1 | 0 | 0 | 0 | 0.026449 | 0.0019178 | 0.0012785 | 2068 | 0 | 1 | 0 | 0 | 0 | 0.028985 | 0.0021017 | 0.0014011
2069 | 0 | 0.73 | 1 | 0 | 0 | 0 | 0.024661 | 0.0017881 | 0.0011921 | 2069 | 0 | 1 | 0 | 0 | 0 | 0.027025 | 0.0019596 | 0.0013064
2070 | 0 | 0.73 | 1 | 0 | 0 | 0 | 0.022994 | 0.0016672 | 0.0011115 | 2070 | 0 | 1 | 0 | 0 | 0 | 0.025198 | 0.0018271 | 0.0012181
2071 | 0 | 0.73 | 1 | 0 | 0 | 0 | 0.021439 | 0.0015545 | 0.0010363 | 2071 | 0 | 1 | 0 | 0 | 0 | 0.023495 | 0.0017036 | 0.0011357
2072 | 0 | 0.73 | 1 | 0 | 0 | 0 | 0.01999 | 0.0014494 | 0.00096627 | 2072 | 0 | 1 | 0 | 0 | 0 | 0.021906 | 0.0015884 | 0.0010589
2073 | 0 | 0.73 | 1 | 0 | 0 | 0 | 0.018638 | 0.0013514 | 0.00090095 | 2073 | 0 | 1 | 0 | 0 | 0 | 0.020425 | 0.001481 | 0.00098734
2074 | 0 | 0.73 | 1 | 0 | 0 | 0 | 0.017378 | 0.0012601 | 0.00084004 | 2074 | 0 | 1 | 0 | 0 | 0 | 0.019045 | 0.0013809 | 0.00092059
2075 | 0 | 0.73 | 1 | 0 | 0 | 0 | 0.016203 | 0.0011749 | 0.00078325 | 2075 | 0 | 1 | 0 | 0 | 0 | 0.017757 | 0.0012875 | 0.00085835
2076 | 0 | 0.73 | 1 | 0 | 0 | 0 | 0.015108 | 0.0010954 | 0.00073029 | 2076 | 0 | 1 | 0 | 0 | 0 | 0.016557 | 0.0012005 | 0.00080032
2077 | 0 | 0.73 | 1 | 0 | 0 | 0 | 0.014086 | 0.0010214 | 0.00068092 | 2077 | 0 | 1 | 0 | 0 | 0 | 0.015437 | 0.0011193 | 0.00074622
2078 | 0 | 0.73 | 1 | 0 | 0 | 0 | 0.013134 | 0.00095233 | 0.00063489 | 2078 | 0 | 1 | 0 | 0 | 0 | 0.014394 | 0.0010436 | 0.00069577
2079 | 0 | 0.73 | 1 | 0 | 0 | 0 | 0.012246 | 0.00088795 | 0.00059196 | 2079 | 0 | 1 | 0 | 0 | 0 | 0.01342 | 0.00097309 | 0.00064873
2080 | 0 | 0.73 | 1 | 0 | 0 | 0 | 0.011418 | 0.00082792 | 0.00055194 | 2080 | 0 | 1 | 0 | 0 | 0 | 0.012513 | 0.00090731 | 0.00060487
Note on K7: Transferred from parameter sheet
Note on W7: Transferred from parameter sheet
Note on K8: Transferred from parameter sheet
Note on W8: Transferred from parameter sheet
Note on K10: Calculates e^-k for use in columns H and I
Note on W10: Calculates e^-k for use in columns H and I
Note on K11: Zero delay is equivalent to average decomposition start at beginning of month 7 (half way through the first year of deposition)
Note on W11: Zero delay is equivalent to average decomposition start at beginning of month 7 (half way through the first year of deposition)
Note on K12: Calculates e^-k*((13-M)/12) for use in columns F and G.
Note on W12: Calculates e^-k*((13-M)/12) for use in columns F and G.
Note on C15: Transferred from activity sheet
Note on E15: Methane correction factor from MCF sheet
Note on F15: Calculates the mass of DOC in the deposited material which will actually degrade in the SWDS. Equation 4 on the Theory sheet.
Note on G15: Calculates the mass of DDOC from material deposited in each year which is left in the SWDS at the end of the year. Equation 5 on the Theory sheet.
Note on H15: Calculates the amount of DDOCm from material deposited each year, which is decomposed to methane and carbon dioxide in the deposition year. Equation 6 on the Theory sheet.
Note on I15: Calculates the total amount of DDOCm left not decomposed in the SWDS at the end of the year. Equation 7 on the Theory sheet.
Note on J15: Calculates the total mass of DDOC dedomposed to methane and carbon dioxide each year. Equation 8 on the Theory sheet.
Note on K15: Calculates the mass of methane formed from DDOCm decomposed. Equation 9 on the Theory sheet.
Note on P15: Transferred from activity sheet
Note on Q15: Methane correction factor from MCF sheet
Note on R15: Calculates the mass of DOC in the deposited material which will actually degrade in the SWDS. Equation 4 on the Theory sheet.
Note on S15: Calculates the mass of DDOC from material deposited in each year which is left in the SWDS at the end of the year. Equation 5 on the Theory sheet.
Note on T15: Calculates the amount of DDOCm from material deposited each year, which is decomposed to methane and carbon dioxide in the deposition year. Equation 6 on the Theory sheet.
Note on U15: Calculates the total amount of DDOCm left not decomposed in the SWDS at the end of the year. Equation 7 on the Theory sheet.
Note on V15: Calculates the total mass of DDOC dedomposed to methane and carbon dioxide each year. Equation 8 on the Theory sheet.
Note on W15: Calculates the mass of methane formed from DDOCm decomposed. Equation 9 on the Theory sheet.
Dry Basis
Wet Basis

## Sludge
Methane calculation from: Sludge
[9 empty] | National values | [8 empty] | National values
|  |  |  | DOC |  |  |  | DOC | 0 |  |  |  | DOC |  |  |  | DOC | 0.05
|  |  |  | DOCf |  |  |  | DOCf | 0.5 |  |  |  | DOCf |  |  |  | DOCf | 0.5
|  |  |  | Methane generation rate constant |  |  |  | k | 0.4 |  |  |  | Methane generation rate constant |  |  |  | k | 0.4
|  |  |  | Half-life time (t1/2, years): |  |  |  | h = ln(2)/k | 1.7329 |  |  |  | Half-life time (t1/2, years): |  |  |  | h = ln(2)/k | 1.7329
|  |  |  | exp1 |  |  |  | exp(-k) | 0.67032 |  |  |  | exp1 |  |  |  | exp(-k) | 0.67032
|  |  |  | Process start in deposition year. Month M |  |  |  | M | 13 |  |  |  | Process start in deposition year. Month M |  |  |  | M | 13
|  |  |  | exp2 |  |  |  | exp(-k*((13-M)/12)) | 1 |  |  |  | exp2 |  |  |  | exp(-k*((13-M)/12)) | 1
|  |  |  | Fraction to CH4 |  |  |  | F | 0.5 |  |  |  | Fraction to CH4 |  |  |  | F | 0.5
Year | Amount deposited | Dry matter content | MCF | Decomposable DOC (DDOCm) deposited | DDOCm not reacted. Deposition year | DDOCm decomposed. Deposition year | DDOCm accumulated in SWDS end of year | DDOCm decomposed | CH4 generated | Year | Amount deposited | MCF | Decomposable DOC (DDOCm) deposited | DDOCm not reacted. Deposition year | DDOCm decomposed. Deposition year | DDOCm accumulated in SWDS end of year | DDOCm decomposed | CH4 generated
| W | dm | MCF | D = W * dm * DOC * DOCf * MCF | B = D * exp2 | C = D * (1- exp2) | H = B + (Hlast year * exp1) | E = C + Hlast year * (1 - exp1) | Q = E * 16/12 * F |  | W | MCF | D = W * DOC * DOCf * MCF | B = D * exp2 | C = D * (1- exp2) | H = B + (Hlast year * exp1) | E = C + Hlast year * (1 - exp1) | Q = E * 16/12 * F
| Gg | fraction | fraction | Gg | Gg | Gg | Gg | Gg | Gg |  | Gg | fraction | Gg | Gg | Gg | Gg | Gg | Gg
2000 | 0 | 0 | 1 | 0 | 0 | 0 | 0 | 0 | 0 | 2000 | 0 | 1 | 0 | 0 | 0 | 0 | 0 | 0
2001 | 0 | 0 | 1 | 0 | 0 | 0 | 0 | 0 | 0 | 2001 | 0 | 1 | 0 | 0 | 0 | 0 | 0 | 0
2002 | 0 | 0 | 1 | 0 | 0 | 0 | 0 | 0 | 0 | 2002 | 0 | 1 | 0 | 0 | 0 | 0 | 0 | 0
2003 | 0 | 0 | 1 | 0 | 0 | 0 | 0 | 0 | 0 | 2003 | 0 | 1 | 0 | 0 | 0 | 0 | 0 | 0
2004 | 0 | 0 | 1 | 0 | 0 | 0 | 0 | 0 | 0 | 2004 | 0 | 1 | 0 | 0 | 0 | 0 | 0 | 0
2005 | 0 | 0 | 1 | 0 | 0 | 0 | 0 | 0 | 0 | 2005 | 0 | 1 | 0 | 0 | 0 | 0 | 0 | 0
2006 | 0 | 0 | 1 | 0 | 0 | 0 | 0 | 0 | 0 | 2006 | 0 | 1 | 0 | 0 | 0 | 0 | 0 | 0
2007 | 0 | 0 | 1 | 0 | 0 | 0 | 0 | 0 | 0 | 2007 | 0 | 1 | 0 | 0 | 0 | 0 | 0 | 0
2008 | 0 | 0 | 1 | 0 | 0 | 0 | 0 | 0 | 0 | 2008 | 0 | 1 | 0 | 0 | 0 | 0 | 0 | 0
2009 | 0 | 0 | 1 | 0 | 0 | 0 | 0 | 0 | 0 | 2009 | 0 | 1 | 0 | 0 | 0 | 0 | 0 | 0
2010 | 0 | 0 | 1 | 0 | 0 | 0 | 0 | 0 | 0 | 2010 | 0 | 1 | 0 | 0 | 0 | 0 | 0 | 0
2011 | 0 | 0 | 1 | 0 | 0 | 0 | 0 | 0 | 0 | 2011 | 0 | 1 | 0 | 0 | 0 | 0 | 0 | 0
2012 | 0 | 0 | 1 | 0 | 0 | 0 | 0 | 0 | 0 | 2012 | 0 | 1 | 0 | 0 | 0 | 0 | 0 | 0
2013 | 0 | 0 | 1 | 0 | 0 | 0 | 0 | 0 | 0 | 2013 | 0 | 1 | 0 | 0 | 0 | 0 | 0 | 0
2014 | 0 | 0 | 1 | 0 | 0 | 0 | 0 | 0 | 0 | 2014 | 0 | 1 | 0 | 0 | 0 | 0 | 0 | 0
2015 | 0 | 0 | 1 | 0 | 0 | 0 | 0 | 0 | 0 | 2015 | 0 | 1 | 0 | 0 | 0 | 0 | 0 | 0
2016 | 0 | 0 | 1 | 0 | 0 | 0 | 0 | 0 | 0 | 2016 | 0 | 1 | 0 | 0 | 0 | 0 | 0 | 0
2017 | 0 | 0 | 1 | 0 | 0 | 0 | 0 | 0 | 0 | 2017 | 0 | 1 | 0 | 0 | 0 | 0 | 0 | 0
2018 | 0 | 0 | 1 | 0 | 0 | 0 | 0 | 0 | 0 | 2018 | 0 | 1 | 0 | 0 | 0 | 0 | 0 | 0
2019 | 0 | 0 | 1 | 0 | 0 | 0 | 0 | 0 | 0 | 2019 | 0 | 1 | 0 | 0 | 0 | 0 | 0 | 0
2020 | 0 | 0 | 1 | 0 | 0 | 0 | 0 | 0 | 0 | 2020 | 0 | 1 | 0 | 0 | 0 | 0 | 0 | 0
2021 | 0 | 0 | 1 | 0 | 0 | 0 | 0 | 0 | 0 | 2021 | 0 | 1 | 0 | 0 | 0 | 0 | 0 | 0
2022 | 0 | 0 | 1 | 0 | 0 | 0 | 0 | 0 | 0 | 2022 | 0 | 1 | 0 | 0 | 0 | 0 | 0 | 0
2023 | 0 | 0 | 1 | 0 | 0 | 0 | 0 | 0 | 0 | 2023 | 0 | 1 | 0 | 0 | 0 | 0 | 0 | 0
2024 | 0 | 0 | 1 | 0 | 0 | 0 | 0 | 0 | 0 | 2024 | 0 | 1 | 0 | 0 | 0 | 0 | 0 | 0
2025 | 0 | 0 | 1 | 0 | 0 | 0 | 0 | 0 | 0 | 2025 | 0 | 1 | 0 | 0 | 0 | 0 | 0 | 0
2026 | 0 | 0 | 1 | 0 | 0 | 0 | 0 | 0 | 0 | 2026 | 0 | 1 | 0 | 0 | 0 | 0 | 0 | 0
2027 | 0 | 0 | 1 | 0 | 0 | 0 | 0 | 0 | 0 | 2027 | 0 | 1 | 0 | 0 | 0 | 0 | 0 | 0
2028 | 0 | 0 | 1 | 0 | 0 | 0 | 0 | 0 | 0 | 2028 | 0 | 1 | 0 | 0 | 0 | 0 | 0 | 0
2029 | 0 | 0 | 1 | 0 | 0 | 0 | 0 | 0 | 0 | 2029 | 0 | 1 | 0 | 0 | 0 | 0 | 0 | 0
2030 | 0 | 0 | 1 | 0 | 0 | 0 | 0 | 0 | 0 | 2030 | 0 | 1 | 0 | 0 | 0 | 0 | 0 | 0
2031 | 0 | 0 | 1 | 0 | 0 | 0 | 0 | 0 | 0 | 2031 | 0 | 1 | 0 | 0 | 0 | 0 | 0 | 0
2032 | 0 | 0 | 1 | 0 | 0 | 0 | 0 | 0 | 0 | 2032 | 0 | 1 | 0 | 0 | 0 | 0 | 0 | 0
2033 | 0 | 0 | 1 | 0 | 0 | 0 | 0 | 0 | 0 | 2033 | 0 | 1 | 0 | 0 | 0 | 0 | 0 | 0
2034 | 0 | 0 | 1 | 0 | 0 | 0 | 0 | 0 | 0 | 2034 | 0 | 1 | 0 | 0 | 0 | 0 | 0 | 0
2035 | 0 | 0 | 1 | 0 | 0 | 0 | 0 | 0 | 0 | 2035 | 0 | 1 | 0 | 0 | 0 | 0 | 0 | 0
2036 | 0 | 0 | 1 | 0 | 0 | 0 | 0 | 0 | 0 | 2036 | 0 | 1 | 0 | 0 | 0 | 0 | 0 | 0
2037 | 0 | 0 | 1 | 0 | 0 | 0 | 0 | 0 | 0 | 2037 | 0 | 1 | 0 | 0 | 0 | 0 | 0 | 0
2038 | 0 | 0 | 1 | 0 | 0 | 0 | 0 | 0 | 0 | 2038 | 0 | 1 | 0 | 0 | 0 | 0 | 0 | 0
2039 | 0 | 0 | 1 | 0 | 0 | 0 | 0 | 0 | 0 | 2039 | 0 | 1 | 0 | 0 | 0 | 0 | 0 | 0
2040 | 0 | 0 | 1 | 0 | 0 | 0 | 0 | 0 | 0 | 2040 | 0 | 1 | 0 | 0 | 0 | 0 | 0 | 0
2041 | 0 | 0 | 1 | 0 | 0 | 0 | 0 | 0 | 0 | 2041 | 0 | 1 | 0 | 0 | 0 | 0 | 0 | 0
2042 | 0 | 0 | 1 | 0 | 0 | 0 | 0 | 0 | 0 | 2042 | 0 | 1 | 0 | 0 | 0 | 0 | 0 | 0
2043 | 0 | 0 | 1 | 0 | 0 | 0 | 0 | 0 | 0 | 2043 | 0 | 1 | 0 | 0 | 0 | 0 | 0 | 0
2044 | 0 | 0 | 1 | 0 | 0 | 0 | 0 | 0 | 0 | 2044 | 0 | 1 | 0 | 0 | 0 | 0 | 0 | 0
2045 | 0 | 0 | 1 | 0 | 0 | 0 | 0 | 0 | 0 | 2045 | 0 | 1 | 0 | 0 | 0 | 0 | 0 | 0
2046 | 0 | 0 | 1 | 0 | 0 | 0 | 0 | 0 | 0 | 2046 | 0 | 1 | 0 | 0 | 0 | 0 | 0 | 0
2047 | 0 | 0 | 1 | 0 | 0 | 0 | 0 | 0 | 0 | 2047 | 0 | 1 | 0 | 0 | 0 | 0 | 0 | 0
2048 | 0 | 0 | 1 | 0 | 0 | 0 | 0 | 0 | 0 | 2048 | 0 | 1 | 0 | 0 | 0 | 0 | 0 | 0
2049 | 0 | 0 | 1 | 0 | 0 | 0 | 0 | 0 | 0 | 2049 | 0 | 1 | 0 | 0 | 0 | 0 | 0 | 0
2050 | 0 | 0 | 1 | 0 | 0 | 0 | 0 | 0 | 0 | 2050 | 0 | 1 | 0 | 0 | 0 | 0 | 0 | 0
2051 | 0 | 0 | 1 | 0 | 0 | 0 | 0 | 0 | 0 | 2051 | 0 | 1 | 0 | 0 | 0 | 0 | 0 | 0
2052 | 0 | 0 | 1 | 0 | 0 | 0 | 0 | 0 | 0 | 2052 | 0 | 1 | 0 | 0 | 0 | 0 | 0 | 0
2053 | 0 | 0 | 1 | 0 | 0 | 0 | 0 | 0 | 0 | 2053 | 0 | 1 | 0 | 0 | 0 | 0 | 0 | 0
2054 | 0 | 0 | 1 | 0 | 0 | 0 | 0 | 0 | 0 | 2054 | 0 | 1 | 0 | 0 | 0 | 0 | 0 | 0
2055 | 0 | 0 | 1 | 0 | 0 | 0 | 0 | 0 | 0 | 2055 | 0 | 1 | 0 | 0 | 0 | 0 | 0 | 0
2056 | 0 | 0 | 1 | 0 | 0 | 0 | 0 | 0 | 0 | 2056 | 0 | 1 | 0 | 0 | 0 | 0 | 0 | 0
2057 | 0 | 0 | 1 | 0 | 0 | 0 | 0 | 0 | 0 | 2057 | 0 | 1 | 0 | 0 | 0 | 0 | 0 | 0
2058 | 0 | 0 | 1 | 0 | 0 | 0 | 0 | 0 | 0 | 2058 | 0 | 1 | 0 | 0 | 0 | 0 | 0 | 0
2059 | 0 | 0 | 1 | 0 | 0 | 0 | 0 | 0 | 0 | 2059 | 0 | 1 | 0 | 0 | 0 | 0 | 0 | 0
2060 | 0 | 0 | 1 | 0 | 0 | 0 | 0 | 0 | 0 | 2060 | 0 | 1 | 0 | 0 | 0 | 0 | 0 | 0
2061 | 0 | 0 | 1 | 0 | 0 | 0 | 0 | 0 | 0 | 2061 | 0 | 1 | 0 | 0 | 0 | 0 | 0 | 0
2062 | 0 | 0 | 1 | 0 | 0 | 0 | 0 | 0 | 0 | 2062 | 0 | 1 | 0 | 0 | 0 | 0 | 0 | 0
2063 | 0 | 0 | 1 | 0 | 0 | 0 | 0 | 0 | 0 | 2063 | 0 | 1 | 0 | 0 | 0 | 0 | 0 | 0
2064 | 0 | 0 | 1 | 0 | 0 | 0 | 0 | 0 | 0 | 2064 | 0 | 1 | 0 | 0 | 0 | 0 | 0 | 0
2065 | 0 | 0 | 1 | 0 | 0 | 0 | 0 | 0 | 0 | 2065 | 0 | 1 | 0 | 0 | 0 | 0 | 0 | 0
2066 | 0 | 0 | 1 | 0 | 0 | 0 | 0 | 0 | 0 | 2066 | 0 | 1 | 0 | 0 | 0 | 0 | 0 | 0
2067 | 0 | 0 | 1 | 0 | 0 | 0 | 0 | 0 | 0 | 2067 | 0 | 1 | 0 | 0 | 0 | 0 | 0 | 0
2068 | 0 | 0 | 1 | 0 | 0 | 0 | 0 | 0 | 0 | 2068 | 0 | 1 | 0 | 0 | 0 | 0 | 0 | 0
2069 | 0 | 0 | 1 | 0 | 0 | 0 | 0 | 0 | 0 | 2069 | 0 | 1 | 0 | 0 | 0 | 0 | 0 | 0
2070 | 0 | 0 | 1 | 0 | 0 | 0 | 0 | 0 | 0 | 2070 | 0 | 1 | 0 | 0 | 0 | 0 | 0 | 0
2071 | 0 | 0 | 1 | 0 | 0 | 0 | 0 | 0 | 0 | 2071 | 0 | 1 | 0 | 0 | 0 | 0 | 0 | 0
2072 | 0 | 0 | 1 | 0 | 0 | 0 | 0 | 0 | 0 | 2072 | 0 | 1 | 0 | 0 | 0 | 0 | 0 | 0
2073 | 0 | 0 | 1 | 0 | 0 | 0 | 0 | 0 | 0 | 2073 | 0 | 1 | 0 | 0 | 0 | 0 | 0 | 0
2074 | 0 | 0 | 1 | 0 | 0 | 0 | 0 | 0 | 0 | 2074 | 0 | 1 | 0 | 0 | 0 | 0 | 0 | 0
2075 | 0 | 0 | 1 | 0 | 0 | 0 | 0 | 0 | 0 | 2075 | 0 | 1 | 0 | 0 | 0 | 0 | 0 | 0
2076 | 0 | 0 | 1 | 0 | 0 | 0 | 0 | 0 | 0 | 2076 | 0 | 1 | 0 | 0 | 0 | 0 | 0 | 0
2077 | 0 | 0 | 1 | 0 | 0 | 0 | 0 | 0 | 0 | 2077 | 0 | 1 | 0 | 0 | 0 | 0 | 0 | 0
2078 | 0 | 0 | 1 | 0 | 0 | 0 | 0 | 0 | 0 | 2078 | 0 | 1 | 0 | 0 | 0 | 0 | 0 | 0
2079 | 0 | 0 | 1 | 0 | 0 | 0 | 0 | 0 | 0 | 2079 | 0 | 1 | 0 | 0 | 0 | 0 | 0 | 0
2080 | 0 | 0 | 1 | 0 | 0 | 0 | 0 | 0 | 0 | 2080 | 0 | 1 | 0 | 0 | 0 | 0 | 0 | 0
Note on K7: Transferred from parameter sheet
Note on W7: Transferred from parameter sheet
Note on K8: Transferred from parameter sheet
Note on W8: Transferred from parameter sheet
Note on K10: Calculates e^-k for use in columns H and I
Note on W10: Calculates e^-k for use in columns H and I
Note on K11: Zero delay is equivalent to average decomposition start at beginning of month 7 (half way through the first year of deposition)
Note on W11: Zero delay is equivalent to average decomposition start at beginning of month 7 (half way through the first year of deposition)
Note on K12: Calculates e^-k*((13-M)/12) for use in columns F and G.
Note on W12: Calculates e^-k*((13-M)/12) for use in columns F and G.
Note on C15: Transferred from activity sheet
Note on E15: Methane correction factor from MCF sheet
Note on F15: Calculates the mass of DOC in the deposited material which will actually degrade in the SWDS. Equation 4 on the Theory sheet.
Note on G15: Calculates the mass of DDOC from material deposited in each year which is left in the SWDS at the end of the year. Equation 5 on the Theory sheet.
Note on H15: Calculates the amount of DDOCm from material deposited each year, which is decomposed to methane and carbon dioxide in the deposition year. Equation 6 on the Theory sheet.
Note on I15: Calculates the total amount of DDOCm left not decomposed in the SWDS at the end of the year. Equation 7 on the Theory sheet.
Note on J15: Calculates the total mass of DDOC dedomposed to methane and carbon dioxide each year. Equation 8 on the Theory sheet.
Note on K15: Calculates the mass of methane formed from DDOCm decomposed. Equation 9 on the Theory sheet.
Note on P15: Transferred from activity sheet
Note on Q15: Methane correction factor from MCF sheet
Note on R15: Calculates the mass of DOC in the deposited material which will actually degrade in the SWDS. Equation 4 on the Theory sheet.
Note on S15: Calculates the mass of DDOC from material deposited in each year which is left in the SWDS at the end of the year. Equation 5 on the Theory sheet.
Note on T15: Calculates the amount of DDOCm from material deposited each year, which is decomposed to methane and carbon dioxide in the deposition year. Equation 6 on the Theory sheet.
Note on U15: Calculates the total amount of DDOCm left not decomposed in the SWDS at the end of the year. Equation 7 on the Theory sheet.
Note on V15: Calculates the total mass of DDOC dedomposed to methane and carbon dioxide each year. Equation 8 on the Theory sheet.
Note on W15: Calculates the mass of methane formed from DDOCm decomposed. Equation 9 on the Theory sheet.
Dry Basis
Wet Basis

## MSW
Methane calculation from: Bulk MSW
This sheet applies only to the bulk waste option and can be deleted when the waste composition option has been chosen
[9 empty] | National values | [8 empty] | National values
|  |  |  | DOC |  |  |  | DOC | 0 |  |  |  | DOC |  |  |  | DOC | 0
|  |  |  | DOCf |  |  |  | DOCf | 0.5 |  |  |  | DOCf |  |  |  | DOCf | 0.5
|  |  |  | Methane generation rate constant |  |  |  | k | 0 |  |  |  | Methane generation rate constant |  |  |  | k | 0
|  |  |  | Half-life time (t1/2, years): |  |  |  | h = ln(2)/k | #DIV/0! |  |  |  | Half-life time (t1/2, years): |  |  |  | h = ln(2)/k | #DIV/0!
|  |  |  | exp1 |  |  |  | exp(-k) | 1 |  |  |  | exp1 |  |  |  | exp(-k) | 1
|  |  |  | Process start in deposition year. Month M |  |  |  | M | 13 |  |  |  | Process start in deposition year. Month M |  |  |  | M | 13
|  |  |  | exp2 |  |  |  | exp(-k*((13-M)/12)) | 1 |  |  |  | exp2 |  |  |  | exp(-k*((13-M)/12)) | 1
|  |  |  | Fraction to CH4 |  |  |  | F | 0.5 |  |  |  | Fraction to CH4 |  |  |  | F | 0.5
Year | Amount deposited | Dry matter content | MCF | Decomposable DOC (DDOCm) deposited | DDOCm not reacted. Deposition year | DDOCm decomposed. Deposition year | DDOCm accumulated in SWDS end of year | DDOCm decomposed | CH4 generated | Year | Amount deposited | MCF | Decomposable DOC (DDOCm) deposited | DDOCm not reacted. Deposition year | DDOCm decomposed. Deposition year | DDOCm accumulated in SWDS end of year | DDOCm decomposed | CH4 generated
| W | dm | MCF | D = W * dm * DOC * DOCf * MCF | B = D * exp2 | C = D * (1- exp2) | H = B + (Hlast year * exp1) | E = C + Hlast year * (1 - exp1) | Q = E * 16/12 * F |  | W | MCF | D = W * DOC * DOCf * MCF | B = D * exp2 | C = D * (1- exp2) | H = B + (Hlast year * exp1) | E = C + Hlast year * (1 - exp1) | Q = E * 16/12 * F
| Gg | fraction | fraction | Gg | Gg | Gg | Gg | Gg | Gg |  | Gg | fraction | Gg | Gg | Gg | Gg | Gg | Gg
2000 | 9.4689 | 0 | 1 | 0 | 0 | 0 | 0 | 0 | 0 | 2000 | 9.4689 | 1 | 0 | 0 | 0 | 0 | 0 | 0
2001 | 9.6946 | 0 | 1 | 0 | 0 | 0 | 0 | 0 | 0 | 2001 | 9.6946 | 1 | 0 | 0 | 0 | 0 | 0 | 0
2002 | 9.8844 | 0 | 1 | 0 | 0 | 0 | 0 | 0 | 0 | 2002 | 9.8844 | 1 | 0 | 0 | 0 | 0 | 0 | 0
2003 | 9.9907 | 0 | 1 | 0 | 0 | 0 | 0 | 0 | 0 | 2003 | 9.9907 | 1 | 0 | 0 | 0 | 0 | 0 | 0
2004 | 10.2552 | 0 | 1 | 0 | 0 | 0 | 0 | 0 | 0 | 2004 | 10.2552 | 1 | 0 | 0 | 0 | 0 | 0 | 0
2005 | 10.6878 | 0 | 1 | 0 | 0 | 0 | 0 | 0 | 0 | 2005 | 10.6878 | 1 | 0 | 0 | 0 | 0 | 0 | 0
2006 | 10.8337 | 0 | 1 | 0 | 0 | 0 | 0 | 0 | 0 | 2006 | 10.8337 | 1 | 0 | 0 | 0 | 0 | 0 | 0
2007 | 10.977 | 0 | 1 | 0 | 0 | 0 | 0 | 0 | 0 | 2007 | 10.977 | 1 | 0 | 0 | 0 | 0 | 0 | 0
2008 | 11.1164 | 0 | 1 | 0 | 0 | 0 | 0 | 0 | 0 | 2008 | 11.1164 | 1 | 0 | 0 | 0 | 0 | 0 | 0
2009 | 11.2504 | 0 | 1 | 0 | 0 | 0 | 0 | 0 | 0 | 2009 | 11.2504 | 1 | 0 | 0 | 0 | 0 | 0 | 0
2010 | 11.4808 | 0 | 1 | 0 | 0 | 0 | 0 | 0 | 0 | 2010 | 11.4808 | 1 | 0 | 0 | 0 | 0 | 0 | 0
2011 | 8.9783 | 0 | 1 | 0 | 0 | 0 | 0 | 0 | 0 | 2011 | 8.9783 | 1 | 0 | 0 | 0 | 0 | 0 | 0
2012 | 9.0468 | 0 | 1 | 0 | 0 | 0 | 0 | 0 | 0 | 2012 | 9.0468 | 1 | 0 | 0 | 0 | 0 | 0 | 0
2013 | 9.1048 | 0 | 1 | 0 | 0 | 0 | 0 | 0 | 0 | 2013 | 9.1048 | 1 | 0 | 0 | 0 | 0 | 0 | 0
2014 | 9.1601 | 0 | 1 | 0 | 0 | 0 | 0 | 0 | 0 | 2014 | 9.1601 | 1 | 0 | 0 | 0 | 0 | 0 | 0
2015 | 9.2199 | 0 | 1 | 0 | 0 | 0 | 0 | 0 | 0 | 2015 | 9.2199 | 1 | 0 | 0 | 0 | 0 | 0 | 0
2016 | 9.2495 | 0 | 1 | 0 | 0 | 0 | 0 | 0 | 0 | 2016 | 9.2495 | 1 | 0 | 0 | 0 | 0 | 0 | 0
2017 | 9.5648 | 0 | 1 | 0 | 0 | 0 | 0 | 0 | 0 | 2017 | 9.5648 | 1 | 0 | 0 | 0 | 0 | 0 | 0
2018 | 9.5826 | 0 | 1 | 0 | 0 | 0 | 0 | 0 | 0 | 2018 | 9.5826 | 1 | 0 | 0 | 0 | 0 | 0 | 0
2019 | 9.6003 | 0 | 1 | 0 | 0 | 0 | 0 | 0 | 0 | 2019 | 9.6003 | 1 | 0 | 0 | 0 | 0 | 0 | 0
2020 | 9.6181 | 0 | 1 | 0 | 0 | 0 | 0 | 0 | 0 | 2020 | 9.6181 | 1 | 0 | 0 | 0 | 0 | 0 | 0
2021 | 9.6358 | 0 | 1 | 0 | 0 | 0 | 0 | 0 | 0 | 2021 | 9.6358 | 1 | 0 | 0 | 0 | 0 | 0 | 0
2022 | 9.6536 | 0 | 1 | 0 | 0 | 0 | 0 | 0 | 0 | 2022 | 9.6536 | 1 | 0 | 0 | 0 | 0 | 0 | 0
2023 | 9.6713 | 0 | 1 | 0 | 0 | 0 | 0 | 0 | 0 | 2023 | 9.6713 | 1 | 0 | 0 | 0 | 0 | 0 | 0
2024 | 9.6891 | 0 | 1 | 0 | 0 | 0 | 0 | 0 | 0 | 2024 | 9.6891 | 1 | 0 | 0 | 0 | 0 | 0 | 0
2025 | 9.7068 | 0 | 1 | 0 | 0 | 0 | 0 | 0 | 0 | 2025 | 9.7068 | 1 | 0 | 0 | 0 | 0 | 0 | 0
2026 | 9.7246 | 0 | 1 | 0 | 0 | 0 | 0 | 0 | 0 | 2026 | 9.7246 | 1 | 0 | 0 | 0 | 0 | 0 | 0
2027 | 9.7423 | 0 | 1 | 0 | 0 | 0 | 0 | 0 | 0 | 2027 | 9.7423 | 1 | 0 | 0 | 0 | 0 | 0 | 0
2028 | 9.7601 | 0 | 1 | 0 | 0 | 0 | 0 | 0 | 0 | 2028 | 9.7601 | 1 | 0 | 0 | 0 | 0 | 0 | 0
2029 | 9.7778 | 0 | 1 | 0 | 0 | 0 | 0 | 0 | 0 | 2029 | 9.7778 | 1 | 0 | 0 | 0 | 0 | 0 | 0
2030 | 9.7956 | 0 | 1 | 0 | 0 | 0 | 0 | 0 | 0 | 2030 | 9.7956 | 1 | 0 | 0 | 0 | 0 | 0 | 0
2031 | 0 | 0 | 1 | 0 | 0 | 0 | 0 | 0 | 0 | 2031 | 0 | 1 | 0 | 0 | 0 | 0 | 0 | 0
2032 | 0 | 0 | 1 | 0 | 0 | 0 | 0 | 0 | 0 | 2032 | 0 | 1 | 0 | 0 | 0 | 0 | 0 | 0
2033 | 0 | 0 | 1 | 0 | 0 | 0 | 0 | 0 | 0 | 2033 | 0 | 1 | 0 | 0 | 0 | 0 | 0 | 0
2034 | 0 | 0 | 1 | 0 | 0 | 0 | 0 | 0 | 0 | 2034 | 0 | 1 | 0 | 0 | 0 | 0 | 0 | 0
2035 | 0 | 0 | 1 | 0 | 0 | 0 | 0 | 0 | 0 | 2035 | 0 | 1 | 0 | 0 | 0 | 0 | 0 | 0
2036 | 0 | 0 | 1 | 0 | 0 | 0 | 0 | 0 | 0 | 2036 | 0 | 1 | 0 | 0 | 0 | 0 | 0 | 0
2037 | 0 | 0 | 1 | 0 | 0 | 0 | 0 | 0 | 0 | 2037 | 0 | 1 | 0 | 0 | 0 | 0 | 0 | 0
2038 | 0 | 0 | 1 | 0 | 0 | 0 | 0 | 0 | 0 | 2038 | 0 | 1 | 0 | 0 | 0 | 0 | 0 | 0
2039 | 0 | 0 | 1 | 0 | 0 | 0 | 0 | 0 | 0 | 2039 | 0 | 1 | 0 | 0 | 0 | 0 | 0 | 0
2040 | 0 | 0 | 1 | 0 | 0 | 0 | 0 | 0 | 0 | 2040 | 0 | 1 | 0 | 0 | 0 | 0 | 0 | 0
2041 | 0 | 0 | 1 | 0 | 0 | 0 | 0 | 0 | 0 | 2041 | 0 | 1 | 0 | 0 | 0 | 0 | 0 | 0
2042 | 0 | 0 | 1 | 0 | 0 | 0 | 0 | 0 | 0 | 2042 | 0 | 1 | 0 | 0 | 0 | 0 | 0 | 0
2043 | 0 | 0 | 1 | 0 | 0 | 0 | 0 | 0 | 0 | 2043 | 0 | 1 | 0 | 0 | 0 | 0 | 0 | 0
2044 | 0 | 0 | 1 | 0 | 0 | 0 | 0 | 0 | 0 | 2044 | 0 | 1 | 0 | 0 | 0 | 0 | 0 | 0
2045 | 0 | 0 | 1 | 0 | 0 | 0 | 0 | 0 | 0 | 2045 | 0 | 1 | 0 | 0 | 0 | 0 | 0 | 0
2046 | 0 | 0 | 1 | 0 | 0 | 0 | 0 | 0 | 0 | 2046 | 0 | 1 | 0 | 0 | 0 | 0 | 0 | 0
2047 | 0 | 0 | 1 | 0 | 0 | 0 | 0 | 0 | 0 | 2047 | 0 | 1 | 0 | 0 | 0 | 0 | 0 | 0
2048 | 0 | 0 | 1 | 0 | 0 | 0 | 0 | 0 | 0 | 2048 | 0 | 1 | 0 | 0 | 0 | 0 | 0 | 0
2049 | 0 | 0 | 1 | 0 | 0 | 0 | 0 | 0 | 0 | 2049 | 0 | 1 | 0 | 0 | 0 | 0 | 0 | 0
2050 | 0 | 0 | 1 | 0 | 0 | 0 | 0 | 0 | 0 | 2050 | 0 | 1 | 0 | 0 | 0 | 0 | 0 | 0
2051 | 0 | 0 | 1 | 0 | 0 | 0 | 0 | 0 | 0 | 2051 | 0 | 1 | 0 | 0 | 0 | 0 | 0 | 0
2052 | 0 | 0 | 1 | 0 | 0 | 0 | 0 | 0 | 0 | 2052 | 0 | 1 | 0 | 0 | 0 | 0 | 0 | 0
2053 | 0 | 0 | 1 | 0 | 0 | 0 | 0 | 0 | 0 | 2053 | 0 | 1 | 0 | 0 | 0 | 0 | 0 | 0
2054 | 0 | 0 | 1 | 0 | 0 | 0 | 0 | 0 | 0 | 2054 | 0 | 1 | 0 | 0 | 0 | 0 | 0 | 0
2055 | 0 | 0 | 1 | 0 | 0 | 0 | 0 | 0 | 0 | 2055 | 0 | 1 | 0 | 0 | 0 | 0 | 0 | 0
2056 | 0 | 0 | 1 | 0 | 0 | 0 | 0 | 0 | 0 | 2056 | 0 | 1 | 0 | 0 | 0 | 0 | 0 | 0
2057 | 0 | 0 | 1 | 0 | 0 | 0 | 0 | 0 | 0 | 2057 | 0 | 1 | 0 | 0 | 0 | 0 | 0 | 0
2058 | 0 | 0 | 1 | 0 | 0 | 0 | 0 | 0 | 0 | 2058 | 0 | 1 | 0 | 0 | 0 | 0 | 0 | 0
2059 | 0 | 0 | 1 | 0 | 0 | 0 | 0 | 0 | 0 | 2059 | 0 | 1 | 0 | 0 | 0 | 0 | 0 | 0
2060 | 0 | 0 | 1 | 0 | 0 | 0 | 0 | 0 | 0 | 2060 | 0 | 1 | 0 | 0 | 0 | 0 | 0 | 0
2061 | 0 | 0 | 1 | 0 | 0 | 0 | 0 | 0 | 0 | 2061 | 0 | 1 | 0 | 0 | 0 | 0 | 0 | 0
2062 | 0 | 0 | 1 | 0 | 0 | 0 | 0 | 0 | 0 | 2062 | 0 | 1 | 0 | 0 | 0 | 0 | 0 | 0
2063 | 0 | 0 | 1 | 0 | 0 | 0 | 0 | 0 | 0 | 2063 | 0 | 1 | 0 | 0 | 0 | 0 | 0 | 0
2064 | 0 | 0 | 1 | 0 | 0 | 0 | 0 | 0 | 0 | 2064 | 0 | 1 | 0 | 0 | 0 | 0 | 0 | 0
2065 | 0 | 0 | 1 | 0 | 0 | 0 | 0 | 0 | 0 | 2065 | 0 | 1 | 0 | 0 | 0 | 0 | 0 | 0
2066 | 0 | 0 | 1 | 0 | 0 | 0 | 0 | 0 | 0 | 2066 | 0 | 1 | 0 | 0 | 0 | 0 | 0 | 0
2067 | 0 | 0 | 1 | 0 | 0 | 0 | 0 | 0 | 0 | 2067 | 0 | 1 | 0 | 0 | 0 | 0 | 0 | 0
2068 | 0 | 0 | 1 | 0 | 0 | 0 | 0 | 0 | 0 | 2068 | 0 | 1 | 0 | 0 | 0 | 0 | 0 | 0
2069 | 0 | 0 | 1 | 0 | 0 | 0 | 0 | 0 | 0 | 2069 | 0 | 1 | 0 | 0 | 0 | 0 | 0 | 0
2070 | 0 | 0 | 1 | 0 | 0 | 0 | 0 | 0 | 0 | 2070 | 0 | 1 | 0 | 0 | 0 | 0 | 0 | 0
2071 | 0 | 0 | 1 | 0 | 0 | 0 | 0 | 0 | 0 | 2071 | 0 | 1 | 0 | 0 | 0 | 0 | 0 | 0
2072 | 0 | 0 | 1 | 0 | 0 | 0 | 0 | 0 | 0 | 2072 | 0 | 1 | 0 | 0 | 0 | 0 | 0 | 0
2073 | 0 | 0 | 1 | 0 | 0 | 0 | 0 | 0 | 0 | 2073 | 0 | 1 | 0 | 0 | 0 | 0 | 0 | 0
2074 | 0 | 0 | 1 | 0 | 0 | 0 | 0 | 0 | 0 | 2074 | 0 | 1 | 0 | 0 | 0 | 0 | 0 | 0
2075 | 0 | 0 | 1 | 0 | 0 | 0 | 0 | 0 | 0 | 2075 | 0 | 1 | 0 | 0 | 0 | 0 | 0 | 0
2076 | 0 | 0 | 1 | 0 | 0 | 0 | 0 | 0 | 0 | 2076 | 0 | 1 | 0 | 0 | 0 | 0 | 0 | 0
2077 | 0 | 0 | 1 | 0 | 0 | 0 | 0 | 0 | 0 | 2077 | 0 | 1 | 0 | 0 | 0 | 0 | 0 | 0
2078 | 0 | 0 | 1 | 0 | 0 | 0 | 0 | 0 | 0 | 2078 | 0 | 1 | 0 | 0 | 0 | 0 | 0 | 0
2079 | 0 | 0 | 1 | 0 | 0 | 0 | 0 | 0 | 0 | 2079 | 0 | 1 | 0 | 0 | 0 | 0 | 0 | 0
2080 | 0 | 0 | 1 | 0 | 0 | 0 | 0 | 0 | 0 | 2080 | 0 | 1 | 0 | 0 | 0 | 0 | 0 | 0
Note on K7: Transferred from parameter sheet
Note on W7: Transferred from parameter sheet
Note on K8: Transferred from parameter sheet
Note on W8: Transferred from parameter sheet
Note on K10: Calculates e^-k for use in columns H and I
Note on W10: Calculates e^-k for use in columns H and I
Note on K11: Zero delay is equivalent to average decomposition start at beginning of month 7 (half way through the first year of deposition)
Note on W11: Zero delay is equivalent to average decomposition start at beginning of month 7 (half way through the first year of deposition)
Note on K12: Calculates e^-k*((13-M)/12) for use in columns F and G.
Note on W12: Calculates e^-k*((13-M)/12) for use in columns F and G.
Note on C15: Transferred from activity sheet
Note on E15: Methane correction factor from MCF sheet
Note on F15: Calculates the mass of DOC in the deposited material which will actually degrade in the SWDS. Equation 4 on the Theory sheet.
Note on G15: Calculates the mass of DDOC from material deposited in each year which is left in the SWDS at the end of the year. Equation 5 on the Theory sheet.
Note on H15: Calculates the amount of DDOCm from material deposited each year, which is decomposed to methane and carbon dioxide in the deposition year. Equation 6 on the Theory sheet.
Note on I15: Calculates the total amount of DDOCm left not decomposed in the SWDS at the end of the year. Equation 7 on the Theory sheet.
Note on J15: Calculates the total mass of DDOC dedomposed to methane and carbon dioxide each year. Equation 8 on the Theory sheet.
Note on K15: Calculates the mass of methane formed from DDOCm decomposed. Equation 9 on the Theory sheet.
Note on P15: Transferred from activity sheet
Note on Q15: Methane correction factor from MCF sheet
Note on R15: Calculates the mass of DOC in the deposited material which will actually degrade in the SWDS. Equation 4 on the Theory sheet.
Note on S15: Calculates the mass of DDOC from material deposited in each year which is left in the SWDS at the end of the year. Equation 5 on the Theory sheet.
Note on T15: Calculates the amount of DDOCm from material deposited each year, which is decomposed to methane and carbon dioxide in the deposition year. Equation 6 on the Theory sheet.
Note on U15: Calculates the total amount of DDOCm left not decomposed in the SWDS at the end of the year. Equation 7 on the Theory sheet.
Note on V15: Calculates the total mass of DDOC dedomposed to methane and carbon dioxide each year. Equation 8 on the Theory sheet.
Note on W15: Calculates the mass of methane formed from DDOCm decomposed. Equation 9 on the Theory sheet.
Dry Basis
Wet Basis

## Industry
Methane calculation from: Sludge
[9 empty] | National values | [8 empty] | National values
|  |  |  | DOC |  |  |  | DOC | 0 |  |  |  | DOC |  |  |  | DOC | 0.15
|  |  |  | DOCf |  |  |  | DOCf | 0.5 |  |  |  | DOCf |  |  |  | DOCf | 0.5
|  |  |  | Methane generation rate constant |  |  |  | k | 0.17 |  |  |  | Methane generation rate constant |  |  |  | k | 0.17
|  |  |  | Half-life time (t1/2, years): |  |  |  | h = ln(2)/k | 4.0773 |  |  |  | Half-life time (t1/2, years): |  |  |  | h = ln(2)/k | 4.0773
|  |  |  | exp1 |  |  |  | exp(-k) | 0.84366 |  |  |  | exp1 |  |  |  | exp(-k) | 0.84366
|  |  |  | Process start in deposition year. Month M |  |  |  | M | 13 |  |  |  | Process start in deposition year. Month M |  |  |  | M | 13
|  |  |  | exp2 |  |  |  | exp(-k*((13-M)/12)) | 1 |  |  |  | exp2 |  |  |  | exp(-k*((13-M)/12)) | 1
|  |  |  | Fraction to CH4 |  |  |  | F | 0.5 |  |  |  | Fraction to CH4 |  |  |  | F | 0.5
Year | Amount deposited | Dry matter content | MCF | Decomposable DOC (DDOCm) deposited | DDOCm not reacted. Deposition year | DDOCm decomposed. Deposition year | DDOCm accumulated in SWDS end of year | DDOCm decomposed | CH4 generated | Year | Amount deposited | MCF | Decomposable DOC (DDOCm) deposited | DDOCm not reacted. Deposition year | DDOCm decomposed. Deposition year | DDOCm accumulated in SWDS end of year | DDOCm decomposed | CH4 generated
| W | dm | MCF | D = W * dm * DOC * DOCf * MCF | B = D * exp2 | C = D * (1- exp2) | H = B + (Hlast year * exp1) | E = C + Hlast year * (1 - exp1) | Q = E * 16/12 * F |  | W | MCF | D = W * DOC * DOCf * MCF | B = D * exp2 | C = D * (1- exp2) | H = B + (Hlast year * exp1) | E = C + Hlast year * (1 - exp1) | Q = E * 16/12 * F
| Gg | fraction | fraction | Gg | Gg | Gg | Gg | Gg | Gg |  | Gg | fraction | Gg | Gg | Gg | Gg | Gg | Gg
2000 | 0 | 0 | 1 | 0 | 0 | 0 | 0 | 0 | 0 | 2000 | 0 | 1 | 0 | 0 | 0 | 0 | 0 | 0
2001 | 0 | 0 | 1 | 0 | 0 | 0 | 0 | 0 | 0 | 2001 | 0 | 1 | 0 | 0 | 0 | 0 | 0 | 0
2002 | 0 | 0 | 1 | 0 | 0 | 0 | 0 | 0 | 0 | 2002 | 0 | 1 | 0 | 0 | 0 | 0 | 0 | 0
2003 | 0 | 0 | 1 | 0 | 0 | 0 | 0 | 0 | 0 | 2003 | 0 | 1 | 0 | 0 | 0 | 0 | 0 | 0
2004 | 0 | 0 | 1 | 0 | 0 | 0 | 0 | 0 | 0 | 2004 | 0 | 1 | 0 | 0 | 0 | 0 | 0 | 0
2005 | 0 | 0 | 1 | 0 | 0 | 0 | 0 | 0 | 0 | 2005 | 0 | 1 | 0 | 0 | 0 | 0 | 0 | 0
2006 | 0 | 0 | 1 | 0 | 0 | 0 | 0 | 0 | 0 | 2006 | 0 | 1 | 0 | 0 | 0 | 0 | 0 | 0
2007 | 0 | 0 | 1 | 0 | 0 | 0 | 0 | 0 | 0 | 2007 | 0 | 1 | 0 | 0 | 0 | 0 | 0 | 0
2008 | 0 | 0 | 1 | 0 | 0 | 0 | 0 | 0 | 0 | 2008 | 0 | 1 | 0 | 0 | 0 | 0 | 0 | 0
2009 | 0 | 0 | 1 | 0 | 0 | 0 | 0 | 0 | 0 | 2009 | 0 | 1 | 0 | 0 | 0 | 0 | 0 | 0
2010 | 0 | 0 | 1 | 0 | 0 | 0 | 0 | 0 | 0 | 2010 | 0 | 1 | 0 | 0 | 0 | 0 | 0 | 0
2011 | 0 | 0 | 1 | 0 | 0 | 0 | 0 | 0 | 0 | 2011 | 0 | 1 | 0 | 0 | 0 | 0 | 0 | 0
2012 | 0 | 0 | 1 | 0 | 0 | 0 | 0 | 0 | 0 | 2012 | 0 | 1 | 0 | 0 | 0 | 0 | 0 | 0
2013 | 0 | 0 | 1 | 0 | 0 | 0 | 0 | 0 | 0 | 2013 | 0 | 1 | 0 | 0 | 0 | 0 | 0 | 0
2014 | 0 | 0 | 1 | 0 | 0 | 0 | 0 | 0 | 0 | 2014 | 0 | 1 | 0 | 0 | 0 | 0 | 0 | 0
2015 | 0 | 0 | 1 | 0 | 0 | 0 | 0 | 0 | 0 | 2015 | 0 | 1 | 0 | 0 | 0 | 0 | 0 | 0
2016 | 0 | 0 | 1 | 0 | 0 | 0 | 0 | 0 | 0 | 2016 | 0 | 1 | 0 | 0 | 0 | 0 | 0 | 0
2017 | 0 | 0 | 1 | 0 | 0 | 0 | 0 | 0 | 0 | 2017 | 0 | 1 | 0 | 0 | 0 | 0 | 0 | 0
2018 | 0 | 0 | 1 | 0 | 0 | 0 | 0 | 0 | 0 | 2018 | 0 | 1 | 0 | 0 | 0 | 0 | 0 | 0
2019 | 0 | 0 | 1 | 0 | 0 | 0 | 0 | 0 | 0 | 2019 | 0 | 1 | 0 | 0 | 0 | 0 | 0 | 0
2020 | 0 | 0 | 1 | 0 | 0 | 0 | 0 | 0 | 0 | 2020 | 0 | 1 | 0 | 0 | 0 | 0 | 0 | 0
2021 | 0 | 0 | 1 | 0 | 0 | 0 | 0 | 0 | 0 | 2021 | 0 | 1 | 0 | 0 | 0 | 0 | 0 | 0
2022 | 0 | 0 | 1 | 0 | 0 | 0 | 0 | 0 | 0 | 2022 | 0 | 1 | 0 | 0 | 0 | 0 | 0 | 0
2023 | 0 | 0 | 1 | 0 | 0 | 0 | 0 | 0 | 0 | 2023 | 0 | 1 | 0 | 0 | 0 | 0 | 0 | 0
2024 | 0 | 0 | 1 | 0 | 0 | 0 | 0 | 0 | 0 | 2024 | 0 | 1 | 0 | 0 | 0 | 0 | 0 | 0
2025 | 0 | 0 | 1 | 0 | 0 | 0 | 0 | 0 | 0 | 2025 | 0 | 1 | 0 | 0 | 0 | 0 | 0 | 0
2026 | 0 | 0 | 1 | 0 | 0 | 0 | 0 | 0 | 0 | 2026 | 0 | 1 | 0 | 0 | 0 | 0 | 0 | 0
2027 | 0 | 0 | 1 | 0 | 0 | 0 | 0 | 0 | 0 | 2027 | 0 | 1 | 0 | 0 | 0 | 0 | 0 | 0
2028 | 0 | 0 | 1 | 0 | 0 | 0 | 0 | 0 | 0 | 2028 | 0 | 1 | 0 | 0 | 0 | 0 | 0 | 0
2029 | 0 | 0 | 1 | 0 | 0 | 0 | 0 | 0 | 0 | 2029 | 0 | 1 | 0 | 0 | 0 | 0 | 0 | 0
2030 | 0 | 0 | 1 | 0 | 0 | 0 | 0 | 0 | 0 | 2030 | 0 | 1 | 0 | 0 | 0 | 0 | 0 | 0
2031 | 0 | 0 | 1 | 0 | 0 | 0 | 0 | 0 | 0 | 2031 | 0 | 1 | 0 | 0 | 0 | 0 | 0 | 0
2032 | 0 | 0 | 1 | 0 | 0 | 0 | 0 | 0 | 0 | 2032 | 0 | 1 | 0 | 0 | 0 | 0 | 0 | 0
2033 | 0 | 0 | 1 | 0 | 0 | 0 | 0 | 0 | 0 | 2033 | 0 | 1 | 0 | 0 | 0 | 0 | 0 | 0
2034 | 0 | 0 | 1 | 0 | 0 | 0 | 0 | 0 | 0 | 2034 | 0 | 1 | 0 | 0 | 0 | 0 | 0 | 0
2035 | 0 | 0 | 1 | 0 | 0 | 0 | 0 | 0 | 0 | 2035 | 0 | 1 | 0 | 0 | 0 | 0 | 0 | 0
2036 | 0 | 0 | 1 | 0 | 0 | 0 | 0 | 0 | 0 | 2036 | 0 | 1 | 0 | 0 | 0 | 0 | 0 | 0
2037 | 0 | 0 | 1 | 0 | 0 | 0 | 0 | 0 | 0 | 2037 | 0 | 1 | 0 | 0 | 0 | 0 | 0 | 0
2038 | 0 | 0 | 1 | 0 | 0 | 0 | 0 | 0 | 0 | 2038 | 0 | 1 | 0 | 0 | 0 | 0 | 0 | 0
2039 | 0 | 0 | 1 | 0 | 0 | 0 | 0 | 0 | 0 | 2039 | 0 | 1 | 0 | 0 | 0 | 0 | 0 | 0
2040 | 0 | 0 | 1 | 0 | 0 | 0 | 0 | 0 | 0 | 2040 | 0 | 1 | 0 | 0 | 0 | 0 | 0 | 0
2041 | 0 | 0 | 1 | 0 | 0 | 0 | 0 | 0 | 0 | 2041 | 0 | 1 | 0 | 0 | 0 | 0 | 0 | 0
2042 | 0 | 0 | 1 | 0 | 0 | 0 | 0 | 0 | 0 | 2042 | 0 | 1 | 0 | 0 | 0 | 0 | 0 | 0
2043 | 0 | 0 | 1 | 0 | 0 | 0 | 0 | 0 | 0 | 2043 | 0 | 1 | 0 | 0 | 0 | 0 | 0 | 0
2044 | 0 | 0 | 1 | 0 | 0 | 0 | 0 | 0 | 0 | 2044 | 0 | 1 | 0 | 0 | 0 | 0 | 0 | 0
2045 | 0 | 0 | 1 | 0 | 0 | 0 | 0 | 0 | 0 | 2045 | 0 | 1 | 0 | 0 | 0 | 0 | 0 | 0
2046 | 0 | 0 | 1 | 0 | 0 | 0 | 0 | 0 | 0 | 2046 | 0 | 1 | 0 | 0 | 0 | 0 | 0 | 0
2047 | 0 | 0 | 1 | 0 | 0 | 0 | 0 | 0 | 0 | 2047 | 0 | 1 | 0 | 0 | 0 | 0 | 0 | 0
2048 | 0 | 0 | 1 | 0 | 0 | 0 | 0 | 0 | 0 | 2048 | 0 | 1 | 0 | 0 | 0 | 0 | 0 | 0
2049 | 0 | 0 | 1 | 0 | 0 | 0 | 0 | 0 | 0 | 2049 | 0 | 1 | 0 | 0 | 0 | 0 | 0 | 0
2050 | 0 | 0 | 1 | 0 | 0 | 0 | 0 | 0 | 0 | 2050 | 0 | 1 | 0 | 0 | 0 | 0 | 0 | 0
2051 | 0 | 0 | 1 | 0 | 0 | 0 | 0 | 0 | 0 | 2051 | 0 | 1 | 0 | 0 | 0 | 0 | 0 | 0
2052 | 0 | 0 | 1 | 0 | 0 | 0 | 0 | 0 | 0 | 2052 | 0 | 1 | 0 | 0 | 0 | 0 | 0 | 0
2053 | 0 | 0 | 1 | 0 | 0 | 0 | 0 | 0 | 0 | 2053 | 0 | 1 | 0 | 0 | 0 | 0 | 0 | 0
2054 | 0 | 0 | 1 | 0 | 0 | 0 | 0 | 0 | 0 | 2054 | 0 | 1 | 0 | 0 | 0 | 0 | 0 | 0
2055 | 0 | 0 | 1 | 0 | 0 | 0 | 0 | 0 | 0 | 2055 | 0 | 1 | 0 | 0 | 0 | 0 | 0 | 0
2056 | 0 | 0 | 1 | 0 | 0 | 0 | 0 | 0 | 0 | 2056 | 0 | 1 | 0 | 0 | 0 | 0 | 0 | 0
2057 | 0 | 0 | 1 | 0 | 0 | 0 | 0 | 0 | 0 | 2057 | 0 | 1 | 0 | 0 | 0 | 0 | 0 | 0
2058 | 0 | 0 | 1 | 0 | 0 | 0 | 0 | 0 | 0 | 2058 | 0 | 1 | 0 | 0 | 0 | 0 | 0 | 0
2059 | 0 | 0 | 1 | 0 | 0 | 0 | 0 | 0 | 0 | 2059 | 0 | 1 | 0 | 0 | 0 | 0 | 0 | 0
2060 | 0 | 0 | 1 | 0 | 0 | 0 | 0 | 0 | 0 | 2060 | 0 | 1 | 0 | 0 | 0 | 0 | 0 | 0
2061 | 0 | 0 | 1 | 0 | 0 | 0 | 0 | 0 | 0 | 2061 | 0 | 1 | 0 | 0 | 0 | 0 | 0 | 0
2062 | 0 | 0 | 1 | 0 | 0 | 0 | 0 | 0 | 0 | 2062 | 0 | 1 | 0 | 0 | 0 | 0 | 0 | 0
2063 | 0 | 0 | 1 | 0 | 0 | 0 | 0 | 0 | 0 | 2063 | 0 | 1 | 0 | 0 | 0 | 0 | 0 | 0
2064 | 0 | 0 | 1 | 0 | 0 | 0 | 0 | 0 | 0 | 2064 | 0 | 1 | 0 | 0 | 0 | 0 | 0 | 0
2065 | 0 | 0 | 1 | 0 | 0 | 0 | 0 | 0 | 0 | 2065 | 0 | 1 | 0 | 0 | 0 | 0 | 0 | 0
2066 | 0 | 0 | 1 | 0 | 0 | 0 | 0 | 0 | 0 | 2066 | 0 | 1 | 0 | 0 | 0 | 0 | 0 | 0
2067 | 0 | 0 | 1 | 0 | 0 | 0 | 0 | 0 | 0 | 2067 | 0 | 1 | 0 | 0 | 0 | 0 | 0 | 0
2068 | 0 | 0 | 1 | 0 | 0 | 0 | 0 | 0 | 0 | 2068 | 0 | 1 | 0 | 0 | 0 | 0 | 0 | 0
2069 | 0 | 0 | 1 | 0 | 0 | 0 | 0 | 0 | 0 | 2069 | 0 | 1 | 0 | 0 | 0 | 0 | 0 | 0
2070 | 0 | 0 | 1 | 0 | 0 | 0 | 0 | 0 | 0 | 2070 | 0 | 1 | 0 | 0 | 0 | 0 | 0 | 0
2071 | 0 | 0 | 1 | 0 | 0 | 0 | 0 | 0 | 0 | 2071 | 0 | 1 | 0 | 0 | 0 | 0 | 0 | 0
2072 | 0 | 0 | 1 | 0 | 0 | 0 | 0 | 0 | 0 | 2072 | 0 | 1 | 0 | 0 | 0 | 0 | 0 | 0
2073 | 0 | 0 | 1 | 0 | 0 | 0 | 0 | 0 | 0 | 2073 | 0 | 1 | 0 | 0 | 0 | 0 | 0 | 0
2074 | 0 | 0 | 1 | 0 | 0 | 0 | 0 | 0 | 0 | 2074 | 0 | 1 | 0 | 0 | 0 | 0 | 0 | 0
2075 | 0 | 0 | 1 | 0 | 0 | 0 | 0 | 0 | 0 | 2075 | 0 | 1 | 0 | 0 | 0 | 0 | 0 | 0
2076 | 0 | 0 | 1 | 0 | 0 | 0 | 0 | 0 | 0 | 2076 | 0 | 1 | 0 | 0 | 0 | 0 | 0 | 0
2077 | 0 | 0 | 1 | 0 | 0 | 0 | 0 | 0 | 0 | 2077 | 0 | 1 | 0 | 0 | 0 | 0 | 0 | 0
2078 | 0 | 0 | 1 | 0 | 0 | 0 | 0 | 0 | 0 | 2078 | 0 | 1 | 0 | 0 | 0 | 0 | 0 | 0
2079 | 0 | 0 | 1 | 0 | 0 | 0 | 0 | 0 | 0 | 2079 | 0 | 1 | 0 | 0 | 0 | 0 | 0 | 0
2080 | 0 | 0 | 1 | 0 | 0 | 0 | 0 | 0 | 0 | 2080 | 0 | 1 | 0 | 0 | 0 | 0 | 0 | 0
Note on K7: Transferred from parameter sheet
Note on W7: Transferred from parameter sheet
Note on K8: Transferred from parameter sheet
Note on W8: Transferred from parameter sheet
Note on K10: Calculates e^-k for use in columns H and I
Note on W10: Calculates e^-k for use in columns H and I
Note on K11: Zero delay is equivalent to average decomposition start at beginning of month 7 (half way through the first year of deposition)
Note on W11: Zero delay is equivalent to average decomposition start at beginning of month 7 (half way through the first year of deposition)
Note on K12: Calculates e^-k*((13-M)/12) for use in columns F and G.
Note on W12: Calculates e^-k*((13-M)/12) for use in columns F and G.
Note on C15: Transferred from activity sheet
Note on E15: Methane correction factor from MCF sheet
Note on F15: Calculates the mass of DOC in the deposited material which will actually degrade in the SWDS. Equation 4 on the Theory sheet.
Note on G15: Calculates the mass of DDOC from material deposited in each year which is left in the SWDS at the end of the year. Equation 5 on the Theory sheet.
Note on H15: Calculates the amount of DDOCm from material deposited each year, which is decomposed to methane and carbon dioxide in the deposition year. Equation 6 on the Theory sheet.
Note on I15: Calculates the total amount of DDOCm left not decomposed in the SWDS at the end of the year. Equation 7 on the Theory sheet.
Note on J15: Calculates the total mass of DDOC dedomposed to methane and carbon dioxide each year. Equation 8 on the Theory sheet.
Note on K15: Calculates the mass of methane formed from DDOCm decomposed. Equation 9 on the Theory sheet.
Note on P15: Transferred from activity sheet
Note on Q15: Methane correction factor from MCF sheet
Note on R15: Calculates the mass of DOC in the deposited material which will actually degrade in the SWDS. Equation 4 on the Theory sheet.
Note on S15: Calculates the mass of DDOC from material deposited in each year which is left in the SWDS at the end of the year. Equation 5 on the Theory sheet.
Note on T15: Calculates the amount of DDOCm from material deposited each year, which is decomposed to methane and carbon dioxide in the deposition year. Equation 6 on the Theory sheet.
Note on U15: Calculates the total amount of DDOCm left not decomposed in the SWDS at the end of the year. Equation 7 on the Theory sheet.
Note on V15: Calculates the total mass of DDOC dedomposed to methane and carbon dioxide each year. Equation 8 on the Theory sheet.
Note on W15: Calculates the mass of methane formed from DDOCm decomposed. Equation 9 on the Theory sheet.
Dry Basis
Wet Basis