## Instructions
2006 IPCC Guidelines for National Greenhouse Gas Inventories
This spreadsheet implements the Tier 1 method for estimating emissions of methane from solid waste disposal sites. For details of the method see the 2006 IPCC Guidelines for National Greenhouse Gas Inventories Volume 5 Chapter 3
©IPCC 2006

## Parameters
Parameters | City | Kutai Barat
| Province | Kalimantan Timur
| Country | Indonesia
Region
Please enter parameters in the yellow cells. If no national data are available, copy the IPCC default value.
Help on parameter selection can be found in the 2006 IPCC guidelines
| IPCC default value |  | Country-specific parameters |  | IPCC default value |  | Country-specific parameters
|  |  | Value | Reference and remarks |  |  | Value | Reference and remarks | Notes
Starting year |  | 1950 | 2000 |  |  | 1950 | 2000
| dry basis |  | dry basis |  | wet basis |  | wet basis |  |  | Specified Inputs: expanded for spreadsheet calculations
DOC (Degradable organic carbon)
(weight fraction) | Range | Default |  |  | Range | Default |  |  |  | Selected DOC inputs (dry basis) |  | Selected DOC inputs (wet basis)
Food waste | 0.20-0.50 | 0.38 | 0.38 |  | 0.08-0.20 | 0.15 | 0.15 |  | May include garden waste provided that a suitable value of DOC is used | Food waste | 0.38 | Food waste | 0.15
Paper/cardboard | 0.40-0.50 | 0.44 | 0.44 |  | 0.36-0.45 | 0.4 | 0.4 |  | Garden (yard) and park waste and other moderately fast degrading waste | Paper | 0.44 | Paper | 0.4
Garden and Park waste | 0.45-0.55 | 0.49 | 0.49 |  | 0.18-0.22 | 0.2 | 0.2 |  |  | Garden | 0.49 | Garden | 0.2
Textiles | 0.25-0.50 | 0.3 | 0.3 |  | 0.20-0.40 | 0.24 | 0.24 |  |  | Textiles | 0.3 | Textiles | 0.24
Rubber and Leather | 0.47 | 0.47 | 0.47 |  | 0.39 | 0.39 | 0.39 |  | Natural textiles such as wool and cotton. The default DOC value assumes 40% of textiles are synthetic materials that do not contain DOC | Rubber and Leather | 0.47 | Rubber and Leather | 0.39
Wood | 0.46-0.54 | 0.5 | 0.5 |  | 0.39-0.46 | 0.43 | 0.43 |  |  | Wood | 0.5 | Wood | 0.43
Nappies | 0.44-0.80 | 0.6 | 0.6 |  | 0.18-0.32 | 0.24 | 0.24 |  |  | Nappies | 0.6 | Nappies | 0.24
Plastics | 0 | 0 | 0 |  | 0 | 0 | 0 |  |  | Plastics | 0 | Plastics | 0
Metal | 0 | 0 | 0 |  | 0 | 0 | 0 |  |  | Metal | 0 | Metal | 0
Glass | 0 | 0 | 0 |  | 0 | 0 | 0 |  |  | Glass | 0 | Glass | 0
Other | 0 | 0 | 0 |  | 0 | 0 | 0 |  |  | Other | 0 | Other | 0
[10 empty] | Bulk MSW | 0 | Bulk MSW | 0
Sewage sludge | N.A | 0 | 0 |  | 0.04-0.05 | 0.05 | 0.05 |  |  | Sewage sludge | 0 | Sewage sludge | 0.05
Industrial waste | N.A | 0 | 0 |  | 0-0.54 | 0.15 | 0.15 |  | The composition of industrial waste will vary significantly by country. This DOC value should match the amounts entered (see Guidelines). | Industrial waste | 0 | Industrial waste | 0.15
DOCf (fraction of DOC dissimilated) |  | 0.5 | 0.5
Methane generation rate constant (k)
(years-1) | Range | Default | [7 empty] | Selected half-life inputs
Food waste | 0.17–0.7 | 0.4 | 0.4 | [5 empty] | May include garden waste provided that a suitable value of DOC is used | Food waste | 0.4
Paper/cardboard | 0.06–0.085 | 0.07 | 0.07 | [5 empty] | Garden (yard) and park waste and other moderately fast degrading waste | Paper | 0.07
Garden and Park waste | 0.15–0.2 | 0.17 | 0.17 | [6 empty] | Garden | 0.17
Textiles | 0.06–0.085 | 0.07 | 0.07 | [6 empty] | Textiles | 0.07
Rubber and Leather | 0.03–0.05 | 0.035 | 0.035 | [5 empty] | Natural textiles such as wool and cotton. Synthetic textiles are assumed not to contain DOC | Rubber and Leather | 0.035
Wood | 0.03–0.05 | 0.035 | 0.035 | [6 empty] | Wood | 0.035
Nappies | 0.15–0.2 | 0.17 | 0.17 | [6 empty] | Nappies | 0.17
Plastics | 0 | 0 | 0 | [6 empty] | Plastics | 0
Metal | 0 | 0 | 0 | [6 empty] | Metal | 0
Glass | 0 | 0 | 0 | [6 empty] | Glass | 0
Other | 0 | 0 | 0 | [6 empty] | Other | 0
[10 empty] | Bulk MSW | 0
Sewage sludge | 0.17–0.7 | 0.4 | 0.4 | [6 empty] | Sewage sludge | 0.4
Industrial waste | 0.15–0.2 | 0.17 | 0.17 | [5 empty] | The composition of industrial waste will vary significantly by country. This DOC value should match the amounts entered (see Guidelines). | Industrial waste | 0.17
Delay time (months) |  | 6 | 6
Fraction of methane (F) in developed gas |  | 0.5 | 0.5
Conversion factor, C to CH4 |  | 1.3333 | 1.3333
Oxidation factor (OX) |  | 0 | 0
Parameters for carbon storage
% paper in industrial waste |  | 0% | 0%
% wood in industrial waste |  | 0% | 0%
For Harwested Wood Products calculations for Bulk waste option only: |  | dry basis |  |  |  | wet basis
[10 empty] | DOC for garden waste |  | DOC for garden waste
[10 empty] | DOC for paper/cardboard |  | DOC for paper/cardboard
[10 empty] | DOC for wood and straw |  | DOC for wood and straw
referensi DOC
Sector |  | Waste
Category |  | Solid Waste Disposal
Category Code |  | 4A
Sheet |  | 1 of 2 Estimation of DOC Factor
| A | B | C
Type of Waste | W i | DOC i | DOC
(Gg C/Gg waste)
C = A x B
Bandung, Study of ITB
Food waste | 0.6356 | 0.15 | 0.09534
Paper/cardboard | 0.1042 | 0.4 | 0.04168
Wood | 0 | 0.43 | 0
Textiles | 0 | 0.24 | 0
Rubber/Leather | 0 | 0.39 | 0
Plastic | 0.0145 | 0 | 0
Metal | 0.0976 | 0 | 0
Glass | 0.017 | 0 | 0
Other | 0.1311 | 0 | 0
TOTAL |  |  | 0.13702
Jakarta
Food waste | 0.7937 | 0.15 | 0.11906
Paper/cardboard | 0.0857 | 0.4 | 0.03428
Wood | 0.0075 | 0.43 | 0.003225
Textiles | 0.0079 | 0.24 | 0.001896
Rubber/Leather | 0.0035 | 0.39 | 0.001365
Plastic | 0.0651 | 0 | 0
Metal | 0.0145 | 0 | 0
Glass | 0.0154 | 0 | 0
Other | 0.0067 | 0 | 0
TOTAL |  |  | 0.15982
Study of JICA (Jakarta, Surabaya, Medan, Makassar)
Food waste | 0.6639 | 0.15 | 0.099585
Paper/cardboard | 0.1285 | 0.4 | 0.0514
Wood | 0 | 0.43 | 0
Textiles | 0.0081 | 0.24 | 0.001944
Rubber/Leather | 0 | 0.39 | 0
Plastic | 0.1071 | 0 | 0
Metal | 0.0177 | 0 | 0
Glass | 0.0133 | 0 | 0
Other | 0.0621 | 0 | 0
TOTAL |  |  | 0.15293
Note on N28: The composition of industrial waste will vary significantly by country. This DOC value should match the amounts entered (see guidelines).
Note on Q28: The composition of industrial waste will vary significantly by country. This DOC value should match the amounts entered (see guidelines).
Note on N47: The composition of industrial waste will vary significantly by country. This DOC value should match the amounts entered (see guidelines).
Note on B49: This is the average time before anaerobic decay begins - usually assumed to be a few months
Note on D86: T- Force 6100 AM2: From Table 2.4, DOC content of wet waste Volume 5 IPCC 2006
Note on D97: T- Force 6100 AM2: From Table 2.4, DOC content of wet waste Volume 5 IPCC 2006
Note on D108: T- Force 6100 AM2: From Table 2.4, DOC content of wet waste Volume 5 IPCC 2006

## MCF
| Methane Correction Factor (MCF) | [12 empty] | Calculated values for MCF
This worksheet calculates a weighted average MCF from the estimated distribution of site types
Enter either IPCC default values or national values into the yellow MCF cells in row 13
Then enter the approximate distribution of waste disposals (by mass) between site types in the columns below.
Totals on each row must add up to 100% (see "distribution check" values)
| MSW | [5 empty] | Industrial | [7 empty] | MSW | Industrial
| Terhampar Sembarangan | Open Dumping | Diangkut TPA | Managed, semi-aerobic | Dibuang Ke Badan Air | Distri-bution Check | Un-managed, shallow | Un-managed, deep | Managed | Managed, semi-aerobic | Uncate-gorised | Distri-bution Check | References / remarks |  | Weighted average MCF for MSW | Weighted average MCF for Industrial Waste
| MCF | MCF | MCF | MCF | MCF |  | MCF | MCF | MCF | MCF | MCF
IPCC default | 0.4 | 0.8 | 1 | 0.5 | 0.6 |  | 0.4 | 0.8 | 1 | 0.5 | 0.6
Country-specific value | 0.4 | 0.8 | 1 | 0.5 | 0.6 |  | 0.4 | 0.8 | 1 | 0.5 | 0.6
| Distribution of Waste by Waste Management Type | [5 empty] | Distribution of Waste by Waste Management Type
"Fixed" Country-specifc value | 0% | 100% | 0% | 0% | 0% | Total (100%) | 20% | 30% | 25% | 5% | 20% | Total (100%)
Year | % | % | % | % | % |  | % | % | % | % | % |  |  |  | wt. fraction | wt. fraction
2000 | 0% | 100% | 0% | 0% | 0% | 100% | 20% | 30% | 25% | 5% | 20% | 100% |  |  | 0.8 | 0.715
2001 | 0% | 100% | 0% | 0% | 0% | 100% | 20% | 30% | 25% | 5% | 20% | 100% |  |  | 0.8 | 0.715
2002 | 0% | 100% | 0% | 0% | 0% | 100% | 20% | 30% | 25% | 5% | 20% | 100% |  |  | 0.8 | 0.715
2003 | 0% | 100% | 0% | 0% | 0% | 100% | 20% | 30% | 25% | 5% | 20% | 100% |  |  | 0.8 | 0.715
2004 | 0% | 100% | 0% | 0% | 0% | 100% | 20% | 30% | 25% | 5% | 20% | 100% |  |  | 0.8 | 0.715
2005 | 0% | 100% | 0% | 0% | 0% | 100% | 20% | 30% | 25% | 5% | 20% | 100% |  |  | 0.8 | 0.715
2006 | 0% | 100% | 0% | 0% | 0% | 100% | 20% | 30% | 25% | 5% | 20% | 100% |  |  | 0.8 | 0.715
2007 | 0% | 100% | 0% | 0% | 0% | 100% | 20% | 30% | 25% | 5% | 20% | 100% |  |  | 0.8 | 0.715
2008 | 0% | 100% | 0% | 0% | 0% | 100% | 20% | 30% | 25% | 5% | 20% | 100% |  |  | 0.8 | 0.715
2009 | 0% | 100% | 0% | 0% | 0% | 100% | 20% | 30% | 25% | 5% | 20% | 100% |  |  | 0.8 | 0.715
2010 | 0% | 100% | 0% | 0% | 0% | 100% | 20% | 30% | 25% | 5% | 20% | 100% |  |  | 0.8 | 0.715
2011 | 0% | 100% | 0% | 0% | 0% | 100% | 20% | 30% | 25% | 5% | 20% | 100% |  |  | 0.8 | 0.715
2012 | 0% | 100% | 0% | 0% | 0% | 100% | 20% | 30% | 25% | 5% | 20% | 100% |  |  | 0.8 | 0.715
2013 | 0% | 100% | 0% | 0% | 0% | 100% | 20% | 30% | 25% | 5% | 20% | 100% |  |  | 0.8 | 0.715
2014 | 0% | 100% | 0% | 0% | 0% | 100% | 20% | 30% | 25% | 5% | 20% | 100% |  |  | 0.8 | 0.715
2015 | 0% | 100% | 0% | 0% | 0% | 100% | 20% | 30% | 25% | 5% | 20% | 100% |  |  | 0.8 | 0.715
2016 | 0% | 100% | 0% | 0% | 0% | 100% | 20% | 30% | 25% | 5% | 20% | 100% |  |  | 0.8 | 0.715
2017 | 0% | 100% | 0% | 0% | 0% | 100% | 20% | 30% | 25% | 5% | 20% | 100% |  |  | 0.8 | 0.715
2018 | 0% | 100% | 0% | 0% | 0% | 100% | 20% | 30% | 25% | 5% | 20% | 100% |  |  | 0.8 | 0.715
2019 | 0% | 100% | 0% | 0% | 0% | 100% | 20% | 30% | 25% | 5% | 20% | 100% |  |  | 0.8 | 0.715
2020 | 0% | 100% | 0% | 0% | 0% | 100% | 20% | 30% | 25% | 5% | 20% | 100% |  |  | 0.8 | 0.715
2021 | 0% | 100% | 0% | 0% | 0% | 100% | 20% | 30% | 25% | 5% | 20% | 100% |  |  | 0.8 | 0.715
2022 | 0% | 100% | 0% | 0% | 0% | 100% | 20% | 30% | 25% | 5% | 20% | 100% |  |  | 0.8 | 0.715
2023 | 0% | 100% | 0% | 0% | 0% | 100% | 20% | 30% | 25% | 5% | 20% | 100% |  |  | 0.8 | 0.715
2024 | 0% | 100% | 0% | 0% | 0% | 100% | 20% | 30% | 25% | 5% | 20% | 100% |  |  | 0.8 | 0.715
2025 | 0% | 100% | 0% | 0% | 0% | 100% | 20% | 30% | 25% | 5% | 20% | 100% |  |  | 0.8 | 0.715
2026 | 0% | 100% | 0% | 0% | 0% | 100% | 20% | 30% | 25% | 5% | 20% | 100% |  |  | 0.8 | 0.715
2027 | 0% | 100% | 0% | 0% | 0% | 100% | 20% | 30% | 25% | 5% | 20% | 100% |  |  | 0.8 | 0.715
2028 | 0% | 100% | 0% | 0% | 0% | 100% | 20% | 30% | 25% | 5% | 20% | 100% |  |  | 0.8 | 0.715
2029 | 0% | 100% | 0% | 0% | 0% | 100% | 20% | 30% | 25% | 5% | 20% | 100% |  |  | 0.8 | 0.715
2030 | 0% | 100% | 0% | 0% | 0% | 100% | 20% | 30% | 25% | 5% | 20% | 100% |  |  | 0.8 | 0.715
2031 | 0% | 100% | 0% | 0% | 0% | 100% | 20% | 30% | 25% | 5% | 20% | 100% |  |  | 0.8 | 0.715
2032 | 0% | 100% | 0% | 0% | 0% | 100% | 20% | 30% | 25% | 5% | 20% | 100% |  |  | 0.8 | 0.715
2033 | 0% | 100% | 0% | 0% | 0% | 100% | 20% | 30% | 25% | 5% | 20% | 100% |  |  | 0.8 | 0.715
2034 | 0% | 100% | 0% | 0% | 0% | 100% | 20% | 30% | 25% | 5% | 20% | 100% |  |  | 0.8 | 0.715
2035 | 0% | 100% | 0% | 0% | 0% | 100% | 20% | 30% | 25% | 5% | 20% | 100% |  |  | 0.8 | 0.715
2036 | 0% | 100% | 0% | 0% | 0% | 100% | 20% | 30% | 25% | 5% | 20% | 100% |  |  | 0.8 | 0.715
2037 | 0% | 100% | 0% | 0% | 0% | 100% | 20% | 30% | 25% | 5% | 20% | 100% |  |  | 0.8 | 0.715
2038 | 0% | 100% | 0% | 0% | 0% | 100% | 20% | 30% | 25% | 5% | 20% | 100% |  |  | 0.8 | 0.715
2039 | 0% | 100% | 0% | 0% | 0% | 100% | 20% | 30% | 25% | 5% | 20% | 100% |  |  | 0.8 | 0.715
2040 | 0% | 100% | 0% | 0% | 0% | 100% | 20% | 30% | 25% | 5% | 20% | 100% |  |  | 0.8 | 0.715
2041 | 0% | 100% | 0% | 0% | 0% | 100% | 20% | 30% | 25% | 5% | 20% | 100% |  |  | 0.8 | 0.715
2042 | 0% | 100% | 0% | 0% | 0% | 100% | 20% | 30% | 25% | 5% | 20% | 100% |  |  | 0.8 | 0.715
2043 | 0% | 100% | 0% | 0% | 0% | 100% | 20% | 30% | 25% | 5% | 20% | 100% |  |  | 0.8 | 0.715
2044 | 0% | 100% | 0% | 0% | 0% | 100% | 20% | 30% | 25% | 5% | 20% | 100% |  |  | 0.8 | 0.715
2045 | 0% | 100% | 0% | 0% | 0% | 100% | 20% | 30% | 25% | 5% | 20% | 100% |  |  | 0.8 | 0.715
2046 | 0% | 100% | 0% | 0% | 0% | 100% | 20% | 30% | 25% | 5% | 20% | 100% |  |  | 0.8 | 0.715
2047 | 0% | 100% | 0% | 0% | 0% | 100% | 20% | 30% | 25% | 5% | 20% | 100% |  |  | 0.8 | 0.715
2048 | 0% | 100% | 0% | 0% | 0% | 100% | 20% | 30% | 25% | 5% | 20% | 100% |  |  | 0.8 | 0.715
2049 | 0% | 100% | 0% | 0% | 0% | 100% | 20% | 30% | 25% | 5% | 20% | 100% |  |  | 0.8 | 0.715
2050 | 0% | 100% | 0% | 0% | 0% | 100% | 20% | 30% | 25% | 5% | 20% | 100% |  |  | 0.8 | 0.715
2051 | 0% | 100% | 0% | 0% | 0% | 100% | 20% | 30% | 25% | 5% | 20% | 100% |  |  | 0.8 | 0.715
2052 | 0% | 100% | 0% | 0% | 0% | 100% | 20% | 30% | 25% | 5% | 20% | 100% |  |  | 0.8 | 0.715
2053 | 0% | 100% | 0% | 0% | 0% | 100% | 20% | 30% | 25% | 5% | 20% | 100% |  |  | 0.8 | 0.715
2054 | 0% | 100% | 0% | 0% | 0% | 100% | 20% | 30% | 25% | 5% | 20% | 100% |  |  | 0.8 | 0.715
2055 | 0% | 100% | 0% | 0% | 0% | 100% | 20% | 30% | 25% | 5% | 20% | 100% |  |  | 0.8 | 0.715
2056 | 0% | 100% | 0% | 0% | 0% | 100% | 20% | 30% | 25% | 5% | 20% | 100% |  |  | 0.8 | 0.715
2057 | 0% | 100% | 0% | 0% | 0% | 100% | 20% | 30% | 25% | 5% | 20% | 100% |  |  | 0.8 | 0.715
2058 | 0% | 100% | 0% | 0% | 0% | 100% | 20% | 30% | 25% | 5% | 20% | 100% |  |  | 0.8 | 0.715
2059 | 0% | 100% | 0% | 0% | 0% | 100% | 20% | 30% | 25% | 5% | 20% | 100% |  |  | 0.8 | 0.715
2060 | 0% | 100% | 0% | 0% | 0% | 100% | 20% | 30% | 25% | 5% | 20% | 100% |  |  | 0.8 | 0.715
2061 | 0% | 100% | 0% | 0% | 0% | 100% | 20% | 30% | 25% | 5% | 20% | 100% |  |  | 0.8 | 0.715
2062 | 0% | 100% | 0% | 0% | 0% | 100% | 20% | 30% | 25% | 5% | 20% | 100% |  |  | 0.8 | 0.715
2063 | 0% | 100% | 0% | 0% | 0% | 100% | 20% | 30% | 25% | 5% | 20% | 100% |  |  | 0.8 | 0.715
2064 | 0% | 100% | 0% | 0% | 0% | 100% | 20% | 30% | 25% | 5% | 20% | 100% |  |  | 0.8 | 0.715
2065 | 0% | 100% | 0% | 0% | 0% | 100% | 20% | 30% | 25% | 5% | 20% | 100% |  |  | 0.8 | 0.715
2066 | 0% | 100% | 0% | 0% | 0% | 100% | 20% | 30% | 25% | 5% | 20% | 100% |  |  | 0.8 | 0.715
2067 | 0% | 100% | 0% | 0% | 0% | 100% | 20% | 30% | 25% | 5% | 20% | 100% |  |  | 0.8 | 0.715
2068 | 0% | 100% | 0% | 0% | 0% | 100% | 20% | 30% | 25% | 5% | 20% | 100% |  |  | 0.8 | 0.715
2069 | 0% | 100% | 0% | 0% | 0% | 100% | 20% | 30% | 25% | 5% | 20% | 100% |  |  | 0.8 | 0.715
2070 | 0% | 100% | 0% | 0% | 0% | 100% | 20% | 30% | 25% | 5% | 20% | 100% |  |  | 0.8 | 0.715
2071 | 0% | 100% | 0% | 0% | 0% | 100% | 20% | 30% | 25% | 5% | 20% | 100% |  |  | 0.8 | 0.715
2072 | 0% | 100% | 0% | 0% | 0% | 100% | 20% | 30% | 25% | 5% | 20% | 100% |  |  | 0.8 | 0.715
2073 | 0% | 100% | 0% | 0% | 0% | 100% | 20% | 30% | 25% | 5% | 20% | 100% |  |  | 0.8 | 0.715
2074 | 0% | 100% | 0% | 0% | 0% | 100% | 20% | 30% | 25% | 5% | 20% | 100% |  |  | 0.8 | 0.715
2075 | 0% | 100% | 0% | 0% | 0% | 100% | 20% | 30% | 25% | 5% | 20% | 100% |  |  | 0.8 | 0.715
2076 | 0% | 100% | 0% | 0% | 0% | 100% | 20% | 30% | 25% | 5% | 20% | 100% |  |  | 0.8 | 0.715
2077 | 0% | 100% | 0% | 0% | 0% | 100% | 20% | 30% | 25% | 5% | 20% | 100% |  |  | 0.8 | 0.715
2078 | 0% | 100% | 0% | 0% | 0% | 100% | 20% | 30% | 25% | 5% | 20% | 100% |  |  | 0.8 | 0.715
2079 | 0% | 100% | 0% | 0% | 0% | 100% | 20% | 30% | 25% | 5% | 20% | 100% |  |  | 0.8 | 0.715
2080 | 0% | 100% | 0% | 0% | 0% | 100% | 20% | 30% | 25% | 5% | 20% | 100% |  |  | 0.8 | 0.715
Note on C16: % of waste to site type: Enter value for % by waste to site type here (as a start) to quickly fill-in a fixed % by site type for all years.
Note on D16: % of waste to site type: Enter value for % by waste to site type here (as a start) to quickly fill-in a fixed % by site type for all years.
Note on E16: % of waste to site type: Enter value for % by waste to site type here (as a start) to quickly fill-in a fixed % by site type for all years.
Note on G16: % of waste to site type: Enter value for % by waste to site type here (as a start) to quickly fill-in a fixed % by site type for all years.
Note on I16: % of waste to site type: Enter value for % by waste to site type here (as a start) to quickly fill-in a fixed % by site type for all years.
Note on J16: % of waste to site type: Enter value for % by waste to site type here (as a start) to quickly fill-in a fixed % by site type for all years.
Note on K16: % of waste to site type: Enter value for % by waste to site type here (as a start) to quickly fill-in a fixed % by site type for all years.
Note on M16: % of waste to site type: Enter value for % by waste to site type here (as a start) to quickly fill-in a fixed % by site type for all years.

## Activity
| MSW activity data | [13 empty] | Industrial waste activity data | [5 empty] | Food waste | 43.5%
[21 empty] | Paper/cardboard | 12.9%
| Help and default regional values are given in the 2006 IPCC Guidelines. | [13 empty] | Enter GDP, waste generation rate, % to SWDS and distribution of waste between site types into the yellow cells. | [5 empty] | Wood | 9.9%
[15 empty] | Help and default regional values are given in the 2006 IPCC Guidelines. | [5 empty] | Textiles | 2.7%
[21 empty] | Rubber/Leather | 0.9%
[21 empty] | Plastic | 7.2%
|  | 6.21% | 43.5% | 12.9% | 0% | 0% | 9.9% | 2.7% | 0.9% | 7.2% | 3.3% | 4% | 15.6% | 100% | [6 empty] | Metal | 3.3%
|  |  | Composition of waste going to solid waste disposal sites | [17 empty] | Glass | 4%
Year | Total MSW | % to SWDS | Food Waste | Paper/ cardboard | Nappies | Garden/park | Wood | Textiles | Rubber and Leather | All Other, inert waste |  |  |  | Total | [6 empty] | Other | 15.6%
[10 empty] | Plastics | Metal | Glass | Other |  | Year | GDP | Waste generation rate | Total industrial waste | % to SWDS | Total to SWDS
| Gg | % | % | % | % | % | % | % | % | % | % | % | % | (=100%) |  | $ millions | Gg/$m GDP/yr | Gg | % | Gg
2000 | 8.3935 | 100% | 43.5% | 12.9% | 0% | 0% | 9.9% | 2.7% | 0.9% | 7.2% | 3.3% | 4% | 15.6% | 100% | 2000 | 0 | 5 | 0 | 100% | 0
2001 | 8.5936 | 100% | 43.5% | 12.9% | 0% | 0% | 9.9% | 2.7% | 0.9% | 7.2% | 3.3% | 4% | 15.6% | 100% | 2001 | 0 | 5 | 0 | 100% | 0
2002 | 8.7618 | 100% | 43.5% | 12.9% | 0% | 0% | 9.9% | 2.7% | 0.9% | 7.2% | 3.3% | 4% | 15.6% | 100% | 2002 | 0 | 5 | 0 | 100% | 0
2003 | 8.856 | 100% | 43.5% | 12.9% | 0% | 0% | 9.9% | 2.7% | 0.9% | 7.2% | 3.3% | 4% | 15.6% | 100% | 2003 | 0 | 5 | 0 | 100% | 0
2004 | 9.0905 | 100% | 43.5% | 12.9% | 0% | 0% | 9.9% | 2.7% | 0.9% | 7.2% | 3.3% | 4% | 15.6% | 100% | 2004 | 0 | 5 | 0 | 100% | 0
2005 | 9.4739 | 100% | 43.5% | 12.9% | 0% | 0% | 9.9% | 2.7% | 0.9% | 7.2% | 3.3% | 4% | 15.6% | 100% | 2005 | 0 | 5 | 0 | 100% | 0
2006 | 9.6033 | 100% | 43.5% | 12.9% | 0% | 0% | 9.9% | 2.7% | 0.9% | 7.2% | 3.3% | 4% | 15.6% | 100% | 2006 | 0 | 5 | 0 | 100% | 0
2007 | 9.7303 | 100% | 43.5% | 12.9% | 0% | 0% | 9.9% | 2.7% | 0.9% | 7.2% | 3.3% | 4% | 15.6% | 100% | 2007 | 0 | 5 | 0 | 100% | 0
2008 | 9.8539 | 100% | 43.5% | 12.9% | 0% | 0% | 9.9% | 2.7% | 0.9% | 7.2% | 3.3% | 4% | 15.6% | 100% | 2008 | 0 | 5 | 0 | 100% | 0
2009 | 9.9726 | 100% | 43.5% | 12.9% | 0% | 0% | 9.9% | 2.7% | 0.9% | 7.2% | 3.3% | 4% | 15.6% | 100% | 2009 | 0 | 5 | 0 | 100% | 0
2010 | 10.1769 | 100% | 43.5% | 12.9% | 0% | 0% | 9.9% | 2.7% | 0.9% | 7.2% | 3.3% | 4% | 15.6% | 100% | 2010 | 0 | 5 | 0 | 100% | 0
2011 | 7.9586 | 100% | 43.5% | 12.9% | 0% | 0% | 9.9% | 2.7% | 0.9% | 7.2% | 3.3% | 4% | 15.6% | 100% | 2011 | 0 | 5 | 0 | 100% | 0
2012 | 8.0194 | 100% | 43.5% | 12.9% | 0% | 0% | 9.9% | 2.7% | 0.9% | 7.2% | 3.3% | 4% | 15.6% | 100% | 2012 | 0 | 5 | 0 | 100% | 0
2013 | 8.0708 | 100% | 43.5% | 12.9% | 0% | 0% | 9.9% | 2.7% | 0.9% | 7.2% | 3.3% | 4% | 15.6% | 100% | 2013 | 0 | 5 | 0 | 100% | 0
2014 | 8.1197 | 100% | 43.5% | 12.9% | 0% | 0% | 9.9% | 2.7% | 0.9% | 7.2% | 3.3% | 4% | 15.6% | 100% | 2014 | 0 | 5 | 0 | 100% | 0
2015 | 8.1728 | 100% | 43.5% | 12.9% | 0% | 0% | 9.9% | 2.7% | 0.9% | 7.2% | 3.3% | 4% | 15.6% | 100% | 2015 | 0 | 5 | 0 | 100% | 0
2016 | 8.199 | 100% | 43.5% | 12.9% | 0% | 0% | 9.9% | 2.7% | 0.9% | 7.2% | 3.3% | 4% | 15.6% | 100% | 2016 | 0 | 5 | 0 | 100% | 0
2017 | 8.4785 | 100% | 43.5% | 12.9% | 0% | 0% | 9.9% | 2.7% | 0.9% | 7.2% | 3.3% | 4% | 15.6% | 100% | 2017 | 0 | 5 | 0 | 100% | 0
2018 | 8.4943 | 100% | 43.5% | 12.9% | 0% | 0% | 9.9% | 2.7% | 0.9% | 7.2% | 3.3% | 4% | 15.6% | 100% | 2018 | 0 | 5 | 0 | 100% | 0
2019 | 8.51 | 100% | 43.5% | 12.9% | 0% | 0% | 9.9% | 2.7% | 0.9% | 7.2% | 3.3% | 4% | 15.6% | 100% | 2019 | 0 | 5 | 0 | 100% | 0
2020 | 8.5257 | 100% | 43.5% | 12.9% | 0% | 0% | 9.9% | 2.7% | 0.9% | 7.2% | 3.3% | 4% | 15.6% | 100% | 2020 | 0 | 5 | 0 | 100% | 0
2021 | 8.5415 | 100% | 43.5% | 12.9% | 0% | 0% | 9.9% | 2.7% | 0.9% | 7.2% | 3.3% | 4% | 15.6% | 100% | 2021 | 0 | 5 | 0 | 100% | 0
2022 | 8.5572 | 100% | 43.5% | 12.9% | 0% | 0% | 9.9% | 2.7% | 0.9% | 7.2% | 3.3% | 4% | 15.6% | 100% | 2022 | 0 | 5 | 0 | 100% | 0
2023 | 8.5729 | 100% | 43.5% | 12.9% | 0% | 0% | 9.9% | 2.7% | 0.9% | 7.2% | 3.3% | 4% | 15.6% | 100% | 2023 | 0 | 5 | 0 | 100% | 0
2024 | 8.5887 | 100% | 43.5% | 12.9% | 0% | 0% | 9.9% | 2.7% | 0.9% | 7.2% | 3.3% | 4% | 15.6% | 100% | 2024 | 0 | 5 | 0 | 100% | 0
2025 | 8.6044 | 100% | 43.5% | 12.9% | 0% | 0% | 9.9% | 2.7% | 0.9% | 7.2% | 3.3% | 4% | 15.6% | 100% | 2025 | 0 | 5 | 0 | 100% | 0
2026 | 8.6201 | 100% | 43.5% | 12.9% | 0% | 0% | 9.9% | 2.7% | 0.9% | 7.2% | 3.3% | 4% | 15.6% | 100% | 2026 | 0 | 5 | 0 | 100% | 0
2027 | 8.6359 | 100% | 43.5% | 12.9% | 0% | 0% | 9.9% | 2.7% | 0.9% | 7.2% | 3.3% | 4% | 15.6% | 100% | 2027 | 0 | 5 | 0 | 100% | 0
2028 | 8.6516 | 100% | 43.5% | 12.9% | 0% | 0% | 9.9% | 2.7% | 0.9% | 7.2% | 3.3% | 4% | 15.6% | 100% | 2028 | 0 | 5 | 0 | 100% | 0
2029 | 8.6673 | 100% | 43.5% | 12.9% | 0% | 0% | 9.9% | 2.7% | 0.9% | 7.2% | 3.3% | 4% | 15.6% | 100% | 2029 | 0 | 5 | 0 | 100% | 0
2030 | 8.6831 | 100% | 43.5% | 12.9% | 0% | 0% | 9.9% | 2.7% | 0.9% | 7.2% | 3.3% | 4% | 15.6% | 100% | 2030 | 0 | 5 | 0 | 100% | 0
2031 |  | 100% | 43.5% | 12.9% | 0% | 0% | 9.9% | 2.7% | 0.9% | 7.2% | 3.3% | 4% | 15.6% | 100% | 2031 | 0 | 5 | 0 | 100% | 0
2032 |  | 100% | 43.5% | 12.9% | 0% | 0% | 9.9% | 2.7% | 0.9% | 7.2% | 3.3% | 4% | 15.6% | 100% | 2032 | 0 | 5 | 0 | 100% | 0
2033 |  | 100% | 43.5% | 12.9% | 0% | 0% | 9.9% | 2.7% | 0.9% | 7.2% | 3.3% | 4% | 15.6% | 100% | 2033 | 0 | 5 | 0 | 100% | 0
2034 |  | 100% | 43.5% | 12.9% | 0% | 0% | 9.9% | 2.7% | 0.9% | 7.2% | 3.3% | 4% | 15.6% | 100% | 2034 | 0 | 5 | 0 | 100% | 0
2035 |  | 100% | 43.5% | 12.9% | 0% | 0% | 9.9% | 2.7% | 0.9% | 7.2% | 3.3% | 4% | 15.6% | 100% | 2035 | 0 | 5 | 0 | 100% | 0
2036 |  | 100% | 43.5% | 12.9% | 0% | 0% | 9.9% | 2.7% | 0.9% | 7.2% | 3.3% | 4% | 15.6% | 100% | 2036 | 0 | 5 | 0 | 100% | 0
2037 |  | 100% | 43.5% | 12.9% | 0% | 0% | 9.9% | 2.7% | 0.9% | 7.2% | 3.3% | 4% | 15.6% | 100% | 2037 | 0 | 5 | 0 | 100% | 0
2038 |  | 100% | 43.5% | 12.9% | 0% | 0% | 9.9% | 2.7% | 0.9% | 7.2% | 3.3% | 4% | 15.6% | 100% | 2038 | 0 | 5 | 0 | 100% | 0
2039 |  | 100% | 43.5% | 12.9% | 0% | 0% | 9.9% | 2.7% | 0.9% | 7.2% | 3.3% | 4% | 15.6% | 100% | 2039 | 0 | 5 | 0 | 100% | 0
2040 |  | 100% | 43.5% | 12.9% | 0% | 0% | 9.9% | 2.7% | 0.9% | 7.2% | 3.3% | 4% | 15.6% | 100% | 2040 | 0 | 5 | 0 | 100% | 0
2041 |  | 100% | 43.5% | 12.9% | 0% | 0% | 9.9% | 2.7% | 0.9% | 7.2% | 3.3% | 4% | 15.6% | 100% | 2041 | 0 | 5 | 0 | 100% | 0
2042 |  | 100% | 43.5% | 12.9% | 0% | 0% | 9.9% | 2.7% | 0.9% | 7.2% | 3.3% | 4% | 15.6% | 100% | 2042 | 0 | 5 | 0 | 100% | 0
2043 |  | 100% | 43.5% | 12.9% | 0% | 0% | 9.9% | 2.7% | 0.9% | 7.2% | 3.3% | 4% | 15.6% | 100% | 2043 | 0 | 5 | 0 | 100% | 0
2044 |  | 100% | 43.5% | 12.9% | 0% | 0% | 9.9% | 2.7% | 0.9% | 7.2% | 3.3% | 4% | 15.6% | 100% | 2044 | 0 | 5 | 0 | 100% | 0
2045 |  | 100% | 43.5% | 12.9% | 0% | 0% | 9.9% | 2.7% | 0.9% | 7.2% | 3.3% | 4% | 15.6% | 100% | 2045 | 0 | 5 | 0 | 100% | 0
2046 |  | 100% | 43.5% | 12.9% | 0% | 0% | 9.9% | 2.7% | 0.9% | 7.2% | 3.3% | 4% | 15.6% | 100% | 2046 | 0 | 5 | 0 | 100% | 0
2047 |  | 100% | 43.5% | 12.9% | 0% | 0% | 9.9% | 2.7% | 0.9% | 7.2% | 3.3% | 4% | 15.6% | 100% | 2047 | 0 | 5 | 0 | 100% | 0
2048 |  | 100% | 43.5% | 12.9% | 0% | 0% | 9.9% | 2.7% | 0.9% | 7.2% | 3.3% | 4% | 15.6% | 100% | 2048 | 0 | 5 | 0 | 100% | 0
2049 |  | 100% | 43.5% | 12.9% | 0% | 0% | 9.9% | 2.7% | 0.9% | 7.2% | 3.3% | 4% | 15.6% | 100% | 2049 | 0 | 5 | 0 | 100% | 0
2050 |  | 100% | 43.5% | 12.9% | 0% | 0% | 9.9% | 2.7% | 0.9% | 7.2% | 3.3% | 4% | 15.6% | 100% | 2050 | 0 | 5 | 0 | 100% | 0
2051 |  | 100% | 43.5% | 12.9% | 0% | 0% | 9.9% | 2.7% | 0.9% | 7.2% | 3.3% | 4% | 15.6% | 100% | 2051 | 0 | 5 | 0 | 100% | 0
2052 |  | 100% | 43.5% | 12.9% | 0% | 0% | 9.9% | 2.7% | 0.9% | 7.2% | 3.3% | 4% | 15.6% | 100% | 2052 | 0 | 5 | 0 | 100% | 0
2053 |  | 100% | 43.5% | 12.9% | 0% | 0% | 9.9% | 2.7% | 0.9% | 7.2% | 3.3% | 4% | 15.6% | 100% | 2053 | 0 | 5 | 0 | 100% | 0
2054 |  | 100% | 43.5% | 12.9% | 0% | 0% | 9.9% | 2.7% | 0.9% | 7.2% | 3.3% | 4% | 15.6% | 100% | 2054 | 0 | 5 | 0 | 100% | 0
2055 |  | 100% | 43.5% | 12.9% | 0% | 0% | 9.9% | 2.7% | 0.9% | 7.2% | 3.3% | 4% | 15.6% | 100% | 2055 | 0 | 5 | 0 | 100% | 0
2056 |  | 100% | 43.5% | 12.9% | 0% | 0% | 9.9% | 2.7% | 0.9% | 7.2% | 3.3% | 4% | 15.6% | 100% | 2056 | 0 | 5 | 0 | 100% | 0
2057 |  | 100% | 43.5% | 12.9% | 0% | 0% | 9.9% | 2.7% | 0.9% | 7.2% | 3.3% | 4% | 15.6% | 100% | 2057 | 0 | 5 | 0 | 100% | 0
2058 |  | 100% | 43.5% | 12.9% | 0% | 0% | 9.9% | 2.7% | 0.9% | 7.2% | 3.3% | 4% | 15.6% | 100% | 2058 | 0 | 5 | 0 | 100% | 0
2059 |  | 100% | 43.5% | 12.9% | 0% | 0% | 9.9% | 2.7% | 0.9% | 7.2% | 3.3% | 4% | 15.6% | 100% | 2059 | 0 | 5 | 0 | 100% | 0
2060 |  | 100% | 43.5% | 12.9% | 0% | 0% | 9.9% | 2.7% | 0.9% | 7.2% | 3.3% | 4% | 15.6% | 100% | 2060 | 0 | 5 | 0 | 100% | 0
2061 |  | 100% | 43.5% | 12.9% | 0% | 0% | 9.9% | 2.7% | 0.9% | 7.2% | 3.3% | 4% | 15.6% | 100% | 2061 | 0 | 5 | 0 | 100% | 0
2062 |  | 100% | 43.5% | 12.9% | 0% | 0% | 9.9% | 2.7% | 0.9% | 7.2% | 3.3% | 4% | 15.6% | 100% | 2062 | 0 | 5 | 0 | 100% | 0
2063 |  | 100% | 43.5% | 12.9% | 0% | 0% | 9.9% | 2.7% | 0.9% | 7.2% | 3.3% | 4% | 15.6% | 100% | 2063 | 0 | 5 | 0 | 100% | 0
2064 |  | 100% | 43.5% | 12.9% | 0% | 0% | 9.9% | 2.7% | 0.9% | 7.2% | 3.3% | 4% | 15.6% | 100% | 2064 | 0 | 5 | 0 | 100% | 0
2065 |  | 100% | 43.5% | 12.9% | 0% | 0% | 9.9% | 2.7% | 0.9% | 7.2% | 3.3% | 4% | 15.6% | 100% | 2065 | 0 | 5 | 0 | 100% | 0
2066 |  | 100% | 43.5% | 12.9% | 0% | 0% | 9.9% | 2.7% | 0.9% | 7.2% | 3.3% | 4% | 15.6% | 100% | 2066 | 0 | 5 | 0 | 100% | 0
2067 |  | 100% | 43.5% | 12.9% | 0% | 0% | 9.9% | 2.7% | 0.9% | 7.2% | 3.3% | 4% | 15.6% | 100% | 2067 | 0 | 5 | 0 | 100% | 0
2068 |  | 100% | 43.5% | 12.9% | 0% | 0% | 9.9% | 2.7% | 0.9% | 7.2% | 3.3% | 4% | 15.6% | 100% | 2068 | 0 | 5 | 0 | 100% | 0
2069 |  | 100% | 43.5% | 12.9% | 0% | 0% | 9.9% | 2.7% | 0.9% | 7.2% | 3.3% | 4% | 15.6% | 100% | 2069 | 0 | 5 | 0 | 100% | 0
2070 |  | 100% | 43.5% | 12.9% | 0% | 0% | 9.9% | 2.7% | 0.9% | 7.2% | 3.3% | 4% | 15.6% | 100% | 2070 | 0 | 5 | 0 | 100% | 0
2071 |  | 100% | 43.5% | 12.9% | 0% | 0% | 9.9% | 2.7% | 0.9% | 7.2% | 3.3% | 4% | 15.6% | 100% | 2071 | 0 | 5 | 0 | 100% | 0
2072 |  | 100% | 43.5% | 12.9% | 0% | 0% | 9.9% | 2.7% | 0.9% | 7.2% | 3.3% | 4% | 15.6% | 100% | 2072 | 0 | 5 | 0 | 100% | 0
2073 |  | 100% | 43.5% | 12.9% | 0% | 0% | 9.9% | 2.7% | 0.9% | 7.2% | 3.3% | 4% | 15.6% | 100% | 2073 | 0 | 5 | 0 | 100% | 0
2074 |  | 100% | 43.5% | 12.9% | 0% | 0% | 9.9% | 2.7% | 0.9% | 7.2% | 3.3% | 4% | 15.6% | 100% | 2074 | 0 | 5 | 0 | 100% | 0
2075 |  | 100% | 43.5% | 12.9% | 0% | 0% | 9.9% | 2.7% | 0.9% | 7.2% | 3.3% | 4% | 15.6% | 100% | 2075 | 0 | 5 | 0 | 100% | 0
2076 |  | 100% | 43.5% | 12.9% | 0% | 0% | 9.9% | 2.7% | 0.9% | 7.2% | 3.3% | 4% | 15.6% | 100% | 2076 | 0 | 5 | 0 | 100% | 0
2077 |  | 100% | 43.5% | 12.9% | 0% | 0% | 9.9% | 2.7% | 0.9% | 7.2% | 3.3% | 4% | 15.6% | 100% | 2077 | 0 | 5 | 0 | 100% | 0
2078 |  | 100% | 43.5% | 12.9% | 0% | 0% | 9.9% | 2.7% | 0.9% | 7.2% | 3.3% | 4% | 15.6% | 100% | 2078 | 0 | 5 | 0 | 100% | 0
2079 |  | 100% | 43.5% | 12.9% | 0% | 0% | 9.9% | 2.7% | 0.9% | 7.2% | 3.3% | 4% | 15.6% | 100% | 2079 | 0 | 5 | 0 | 100% | 0
2080 |  | 100% | 43.5% | 12.9% | 0% | 0% | 9.9% | 2.7% | 0.9% | 7.2% | 3.3% | 4% | 15.6% | 100% | 2080 | 0 | 5 | 0 | 100% | 0
Note on E9: This should be the composition of the waste entering the disposal sites, after any removal of material for recycling etc. Other categories, e.g. street sweepings, should be re-categorised into the columns below (see guidance).
Note on C10: user: data yg lebih akurat yaitu data berat sampah yang masuk TPA
Note on L10: Inert waste are wastes that do not contain degradable organic carbon (i.e., DOC=0). E.g., plastic, glass, metal etc.
Note on W11: Enter the percentage of waste generated which goes to solid waste disposal sites
Note on C12: 1 gigagram (Gg) is 1000 tonnes
Note on V12: 1 gigagram (Gg) is 1000 tonnes

## Dry_Matter_Content
Dry Matter Content
Fill in dry matter content of each waste composition (in %)
Year | Food waste | Paper / cardboard | Nappies | Garden / park | Wood | Textiles | Rubber and Leather | Plastics | Metal | Glass | Other | Sludge | Bulk MSW | Industrial
| % | % | % | % | % | % | % | % | % | % | % | % | % | %
2000 | 59% | 44% | 44% | 57% | 57% | 73% | 89% | 57% | 97% | 66% | 95% | 0% | 0% | 0%
2001 | 59% | 44% | 44% | 57% | 57% | 73% | 89% | 57% | 97% | 66% | 95% | 0% | 0% | 0%
2002 | 59% | 44% | 44% | 57% | 57% | 73% | 89% | 57% | 97% | 66% | 95% | 0% | 0% | 0%
2003 | 59% | 44% | 44% | 57% | 57% | 73% | 89% | 57% | 97% | 66% | 95% | 0% | 0% | 0%
2004 | 59% | 44% | 44% | 57% | 57% | 73% | 89% | 57% | 97% | 66% | 95% | 0% | 0% | 0%
2005 | 59% | 44% | 44% | 57% | 57% | 73% | 89% | 57% | 97% | 66% | 95% | 0% | 0% | 0%
2006 | 59% | 44% | 44% | 57% | 57% | 73% | 89% | 57% | 97% | 66% | 95% | 0% | 0% | 0%
2007 | 59% | 44% | 44% | 57% | 57% | 73% | 89% | 57% | 97% | 66% | 95% | 0% | 0% | 0%
2008 | 59% | 44% | 44% | 57% | 57% | 73% | 89% | 57% | 97% | 66% | 95% | 0% | 0% | 0%
2009 | 59% | 44% | 44% | 57% | 57% | 73% | 89% | 57% | 97% | 66% | 95% | 0% | 0% | 0%
2010 | 59% | 44% | 44% | 57% | 57% | 73% | 89% | 57% | 97% | 66% | 95% | 0% | 0% | 0%
2011 | 59% | 44% | 44% | 57% | 57% | 73% | 89% | 57% | 97% | 66% | 95% | 0% | 0% | 0%
2012 | 59% | 44% | 44% | 57% | 57% | 73% | 89% | 57% | 97% | 66% | 95% | 0% | 0% | 0%
2013 | 59% | 44% | 44% | 57% | 57% | 73% | 89% | 57% | 97% | 66% | 95% | 0% | 0% | 0%
2014 | 59% | 44% | 44% | 57% | 57% | 73% | 89% | 57% | 97% | 66% | 95% | 0% | 0% | 0%
2015 | 59% | 44% | 44% | 57% | 57% | 73% | 89% | 57% | 97% | 66% | 95% | 0% | 0% | 0%
2016 | 59% | 44% | 44% | 57% | 57% | 73% | 89% | 57% | 97% | 66% | 95% | 0% | 0% | 0%
2017 | 59% | 44% | 44% | 57% | 57% | 73% | 89% | 57% | 97% | 66% | 95% | 0% | 0% | 0%
2018 | 59% | 44% | 44% | 57% | 57% | 73% | 89% | 57% | 97% | 66% | 95% | 0% | 0% | 0%
2019 | 59% | 44% | 44% | 57% | 57% | 73% | 89% | 57% | 97% | 66% | 95% | 0% | 0% | 0%
2020 | 59% | 44% | 44% | 57% | 57% | 73% | 89% | 57% | 97% | 66% | 95% | 0% | 0% | 0%
2021 | 59% | 44% | 44% | 57% | 57% | 73% | 89% | 57% | 97% | 66% | 95% | 0% | 0% | 0%
2022 | 59% | 44% | 44% | 57% | 57% | 73% | 89% | 57% | 97% | 66% | 95% | 0% | 0% | 0%
2023 | 59% | 44% | 44% | 57% | 57% | 73% | 89% | 57% | 97% | 66% | 95% | 0% | 0% | 0%
2024 | 59% | 44% | 44% | 57% | 57% | 73% | 89% | 57% | 97% | 66% | 95% | 0% | 0% | 0%
2025 | 59% | 44% | 44% | 57% | 57% | 73% | 89% | 57% | 97% | 66% | 95% | 0% | 0% | 0%
2026 | 59% | 44% | 44% | 57% | 57% | 73% | 89% | 57% | 97% | 66% | 95% | 0% | 0% | 0%
2027 | 59% | 44% | 44% | 57% | 57% | 73% | 89% | 57% | 97% | 66% | 95% | 0% | 0% | 0%
2028 | 59% | 44% | 44% | 57% | 57% | 73% | 89% | 57% | 97% | 66% | 95% | 0% | 0% | 0%
2029 | 59% | 44% | 44% | 57% | 57% | 73% | 89% | 57% | 97% | 66% | 95% | 0% | 0% | 0%
2030 | 59% | 44% | 44% | 57% | 57% | 73% | 89% | 57% | 97% | 66% | 95% | 0% | 0% | 0%
2031 | 59% | 44% | 44% | 57% | 57% | 73% | 89% | 57% | 97% | 66% | 95% | 0% | 0% | 0%
2032 | 59% | 44% | 44% | 57% | 57% | 73% | 89% | 57% | 97% | 66% | 95% | 0% | 0% | 0%
2033 | 59% | 44% | 44% | 57% | 57% | 73% | 89% | 57% | 97% | 66% | 95% | 0% | 0% | 0%
2034 | 59% | 44% | 44% | 57% | 57% | 73% | 89% | 57% | 97% | 66% | 95% | 0% | 0% | 0%
2035 | 59% | 44% | 44% | 57% | 57% | 73% | 89% | 57% | 97% | 66% | 95% | 0% | 0% | 0%
2036 | 59% | 44% | 44% | 57% | 57% | 73% | 89% | 57% | 97% | 66% | 95% | 0% | 0% | 0%
2037 | 59% | 44% | 44% | 57% | 57% | 73% | 89% | 57% | 97% | 66% | 95% | 0% | 0% | 0%
2038 | 59% | 44% | 44% | 57% | 57% | 73% | 89% | 57% | 97% | 66% | 95% | 0% | 0% | 0%
2039 | 59% | 44% | 44% | 57% | 57% | 73% | 89% | 57% | 97% | 66% | 95% | 0% | 0% | 0%
2040 | 59% | 44% | 44% | 57% | 57% | 73% | 89% | 57% | 97% | 66% | 95% | 0% | 0% | 0%
2041 | 59% | 44% | 44% | 57% | 57% | 73% | 89% | 57% | 97% | 66% | 95% | 0% | 0% | 0%
2042 | 59% | 44% | 44% | 57% | 57% | 73% | 89% | 57% | 97% | 66% | 95% | 0% | 0% | 0%
2043 | 59% | 44% | 44% | 57% | 57% | 73% | 89% | 57% | 97% | 66% | 95% | 0% | 0% | 0%
2044 | 59% | 44% | 44% | 57% | 57% | 73% | 89% | 57% | 97% | 66% | 95% | 0% | 0% | 0%
2045 | 59% | 44% | 44% | 57% | 57% | 73% | 89% | 57% | 97% | 66% | 95% | 0% | 0% | 0%
2046 | 59% | 44% | 44% | 57% | 57% | 73% | 89% | 57% | 97% | 66% | 95% | 0% | 0% | 0%
2047 | 59% | 44% | 44% | 57% | 57% | 73% | 89% | 57% | 97% | 66% | 95% | 0% | 0% | 0%
2048 | 59% | 44% | 44% | 57% | 57% | 73% | 89% | 57% | 97% | 66% | 95% | 0% | 0% | 0%
2049 | 59% | 44% | 44% | 57% | 57% | 73% | 89% | 57% | 97% | 66% | 95% | 0% | 0% | 0%
2050 | 59% | 44% | 44% | 57% | 57% | 73% | 89% | 57% | 97% | 66% | 95% | 0% | 0% | 0%
2051 | 59% | 44% | 44% | 57% | 57% | 73% | 89% | 57% | 97% | 66% | 95% | 0% | 0% | 0%
2052 | 59% | 44% | 44% | 57% | 57% | 73% | 89% | 57% | 97% | 66% | 95% | 0% | 0% | 0%
2053 | 59% | 44% | 44% | 57% | 57% | 73% | 89% | 57% | 97% | 66% | 95% | 0% | 0% | 0%
2054 | 59% | 44% | 44% | 57% | 57% | 73% | 89% | 57% | 97% | 66% | 95% | 0% | 0% | 0%
2055 | 59% | 44% | 44% | 57% | 57% | 73% | 89% | 57% | 97% | 66% | 95% | 0% | 0% | 0%
2056 | 59% | 44% | 44% | 57% | 57% | 73% | 89% | 57% | 97% | 66% | 95% | 0% | 0% | 0%
2057 | 59% | 44% | 44% | 57% | 57% | 73% | 89% | 57% | 97% | 66% | 95% | 0% | 0% | 0%
2058 | 59% | 44% | 44% | 57% | 57% | 73% | 89% | 57% | 97% | 66% | 95% | 0% | 0% | 0%
2059 | 59% | 44% | 44% | 57% | 57% | 73% | 89% | 57% | 97% | 66% | 95% | 0% | 0% | 0%
2060 | 59% | 44% | 44% | 57% | 57% | 73% | 89% | 57% | 97% | 66% | 95% | 0% | 0% | 0%
2061 | 59% | 44% | 44% | 57% | 57% | 73% | 89% | 57% | 97% | 66% | 95% | 0% | 0% | 0%
2062 | 59% | 44% | 44% | 57% | 57% | 73% | 89% | 57% | 97% | 66% | 95% | 0% | 0% | 0%
2063 | 59% | 44% | 44% | 57% | 57% | 73% | 89% | 57% | 97% | 66% | 95% | 0% | 0% | 0%
2064 | 59% | 44% | 44% | 57% | 57% | 73% | 89% | 57% | 97% | 66% | 95% | 0% | 0% | 0%
2065 | 59% | 44% | 44% | 57% | 57% | 73% | 89% | 57% | 97% | 66% | 95% | 0% | 0% | 0%
2066 | 59% | 44% | 44% | 57% | 57% | 73% | 89% | 57% | 97% | 66% | 95% | 0% | 0% | 0%
2067 | 59% | 44% | 44% | 57% | 57% | 73% | 89% | 57% | 97% | 66% | 95% | 0% | 0% | 0%
2068 | 59% | 44% | 44% | 57% | 57% | 73% | 89% | 57% | 97% | 66% | 95% | 0% | 0% | 0%
2069 | 59% | 44% | 44% | 57% | 57% | 73% | 89% | 57% | 97% | 66% | 95% | 0% | 0% | 0%
2070 | 59% | 44% | 44% | 57% | 57% | 73% | 89% | 57% | 97% | 66% | 95% | 0% | 0% | 0%
2071 | 59% | 44% | 44% | 57% | 57% | 73% | 89% | 57% | 97% | 66% | 95% | 0% | 0% | 0%
2072 | 59% | 44% | 44% | 57% | 57% | 73% | 89% | 57% | 97% | 66% | 95% | 0% | 0% | 0%
2073 | 59% | 44% | 44% | 57% | 57% | 73% | 89% | 57% | 97% | 66% | 95% | 0% | 0% | 0%
2074 | 59% | 44% | 44% | 57% | 57% | 73% | 89% | 57% | 97% | 66% | 95% | 0% | 0% | 0%
2075 | 59% | 44% | 44% | 57% | 57% | 73% | 89% | 57% | 97% | 66% | 95% | 0% | 0% | 0%
2076 | 59% | 44% | 44% | 57% | 57% | 73% | 89% | 57% | 97% | 66% | 95% | 0% | 0% | 0%
2077 | 59% | 44% | 44% | 57% | 57% | 73% | 89% | 57% | 97% | 66% | 95% | 0% | 0% | 0%
2078 | 59% | 44% | 44% | 57% | 57% | 73% | 89% | 57% | 97% | 66% | 95% | 0% | 0% | 0%
2079 | 59% | 44% | 44% | 57% | 57% | 73% | 89% | 57% | 97% | 66% | 95% | 0% | 0% | 0%
2080 | 59% | 44% | 44% | 57% | 57% | 73% | 89% | 57% | 97% | 66% | 95% | 0% | 0% | 0%

## Amnt_Deposited
| Amount deposited data |  |  |  |  | City | Kutai Barat
[6 empty] | Province | Kalimantan Timur
[6 empty] | Country | Indonesia
Countries with good inventory data:
Enter those data onto this sheet.
Amounts deposited in SWDS
| Food Waste | Paper | Nappies | Garden | Wood | Textiles | Rubber and Leather | All Other, inert waste |  |  |  | Sludge | Deposited MSW | Industrial
Year | [7 empty] | Plastics | Metal | Glass | Other
| Gg | Gg | Gg | Gg | Gg | Gg | Gg | Gg | Gg | Gg | Gg | Gg | Gg | Gg
2000 | 3.6512 | 1.0828 | 0 | 0 | 0.83096 | 0.22662 | 0.075542 | 0.60433 | 0.27699 | 0.33574 | 1.3094 | 0 | 8.3935 | 0
2001 | 3.7382 | 1.1086 | 0 | 0 | 0.85077 | 0.23203 | 0.077342 | 0.61874 | 0.28359 | 0.34374 | 1.3406 | 0 | 8.5936 | 0
2002 | 3.8114 | 1.1303 | 0 | 0 | 0.86742 | 0.23657 | 0.078856 | 0.63085 | 0.28914 | 0.35047 | 1.3668 | 0 | 8.7618 | 0
2003 | 3.8524 | 1.1424 | 0 | 0 | 0.87675 | 0.23911 | 0.079704 | 0.63763 | 0.29225 | 0.35424 | 1.3815 | 0 | 8.856 | 0
2004 | 3.9544 | 1.1727 | 0 | 0 | 0.89996 | 0.24544 | 0.081815 | 0.65452 | 0.29999 | 0.36362 | 1.4181 | 0 | 9.0905 | 0
2005 | 4.1212 | 1.2221 | 0 | 0 | 0.93792 | 0.2558 | 0.085265 | 0.68212 | 0.31264 | 0.37896 | 1.4779 | 0 | 9.4739 | 0
2006 | 4.1775 | 1.2388 | 0 | 0 | 0.95073 | 0.25929 | 0.08643 | 0.69144 | 0.31691 | 0.38413 | 1.4981 | 0 | 9.6033 | 0
2007 | 4.2327 | 1.2552 | 0 | 0 | 0.9633 | 0.26272 | 0.087573 | 0.70058 | 0.3211 | 0.38921 | 1.5179 | 0 | 9.7303 | 0
2008 | 4.2865 | 1.2712 | 0 | 0 | 0.97554 | 0.26606 | 0.088685 | 0.70948 | 0.32518 | 0.39416 | 1.5372 | 0 | 9.8539 | 0
2009 | 4.3381 | 1.2865 | 0 | 0 | 0.98729 | 0.26926 | 0.089754 | 0.71803 | 0.3291 | 0.39891 | 1.5557 | 0 | 9.9726 | 0
2010 | 4.4269 | 1.3128 | 0 | 0 | 1.0075 | 0.27478 | 0.091592 | 0.73273 | 0.33584 | 0.40707 | 1.5876 | 0 | 10.1769 | 0
2011 | 3.462 | 1.0267 | 0 | 0 | 0.7879 | 0.21488 | 0.071627 | 0.57302 | 0.26263 | 0.31834 | 1.2415 | 0 | 7.9586 | 0
2012 | 3.4884 | 1.0345 | 0 | 0 | 0.79392 | 0.21652 | 0.072174 | 0.5774 | 0.26464 | 0.32078 | 1.251 | 0 | 8.0194 | 0
2013 | 3.5108 | 1.0411 | 0 | 0 | 0.79901 | 0.21791 | 0.072637 | 0.5811 | 0.26634 | 0.32283 | 1.259 | 0 | 8.0708 | 0
2014 | 3.5321 | 1.0474 | 0 | 0 | 0.80386 | 0.21923 | 0.073078 | 0.58462 | 0.26795 | 0.32479 | 1.2667 | 0 | 8.1197 | 0
2015 | 3.5552 | 1.0543 | 0 | 0 | 0.8091 | 0.22066 | 0.073555 | 0.58844 | 0.2697 | 0.32691 | 1.275 | 0 | 8.1728 | 0
2016 | 3.5666 | 1.0577 | 0 | 0 | 0.81171 | 0.22137 | 0.073791 | 0.59033 | 0.27057 | 0.32796 | 1.2791 | 0 | 8.199 | 0
2017 | 3.6882 | 1.0937 | 0 | 0 | 0.83938 | 0.22892 | 0.076307 | 0.61046 | 0.27979 | 0.33914 | 1.3227 | 0 | 8.4785 | 0
2018 | 3.695 | 1.0958 | 0 | 0 | 0.84093 | 0.22935 | 0.076448 | 0.61159 | 0.28031 | 0.33977 | 1.3251 | 0 | 8.4943 | 0
2019 | 3.7019 | 1.0978 | 0 | 0 | 0.84249 | 0.22977 | 0.07659 | 0.61272 | 0.28083 | 0.3404 | 1.3276 | 0 | 8.51 | 0
2020 | 3.7087 | 1.0998 | 0 | 0 | 0.84405 | 0.2302 | 0.076732 | 0.61385 | 0.28135 | 0.34103 | 1.33 | 0 | 8.5257 | 0
2021 | 3.7155 | 1.1019 | 0 | 0 | 0.84561 | 0.23062 | 0.076873 | 0.61499 | 0.28187 | 0.34166 | 1.3325 | 0 | 8.5415 | 0
2022 | 3.7224 | 1.1039 | 0 | 0 | 0.84716 | 0.23104 | 0.077015 | 0.61612 | 0.28239 | 0.34229 | 1.3349 | 0 | 8.5572 | 0
2023 | 3.7292 | 1.1059 | 0 | 0 | 0.84872 | 0.23147 | 0.077156 | 0.61725 | 0.28291 | 0.34292 | 1.3374 | 0 | 8.5729 | 0
2024 | 3.7361 | 1.1079 | 0 | 0 | 0.85028 | 0.23189 | 0.077298 | 0.61838 | 0.28343 | 0.34355 | 1.3398 | 0 | 8.5887 | 0
2025 | 3.7429 | 1.11 | 0 | 0 | 0.85184 | 0.23232 | 0.07744 | 0.61952 | 0.28395 | 0.34418 | 1.3423 | 0 | 8.6044 | 0
2026 | 3.7498 | 1.112 | 0 | 0 | 0.85339 | 0.23274 | 0.077581 | 0.62065 | 0.28446 | 0.34481 | 1.3447 | 0 | 8.6201 | 0
2027 | 3.7566 | 1.114 | 0 | 0 | 0.85495 | 0.23317 | 0.077723 | 0.62178 | 0.28498 | 0.34544 | 1.3472 | 0 | 8.6359 | 0
2028 | 3.7635 | 1.1161 | 0 | 0 | 0.85651 | 0.23359 | 0.077864 | 0.62292 | 0.2855 | 0.34606 | 1.3497 | 0 | 8.6516 | 0
2029 | 3.7703 | 1.1181 | 0 | 0 | 0.85807 | 0.23402 | 0.078006 | 0.62405 | 0.28602 | 0.34669 | 1.3521 | 0 | 8.6673 | 0
2030 | 3.7771 | 1.1201 | 0 | 0 | 0.85962 | 0.23444 | 0.078148 | 0.62518 | 0.28654 | 0.34732 | 1.3546 | 0 | 8.6831 | 0
2031 | 0 | 0 | 0 | 0 | 0 | 0 | 0 | 0 | 0 | 0 | 0 | 0 | 0 | 0
2032 | 0 | 0 | 0 | 0 | 0 | 0 | 0 | 0 | 0 | 0 | 0 | 0 | 0 | 0
2033 | 0 | 0 | 0 | 0 | 0 | 0 | 0 | 0 | 0 | 0 | 0 | 0 | 0 | 0
2034 | 0 | 0 | 0 | 0 | 0 | 0 | 0 | 0 | 0 | 0 | 0 | 0 | 0 | 0
2035 | 0 | 0 | 0 | 0 | 0 | 0 | 0 | 0 | 0 | 0 | 0 | 0 | 0 | 0
2036 | 0 | 0 | 0 | 0 | 0 | 0 | 0 | 0 | 0 | 0 | 0 | 0 | 0 | 0
2037 | 0 | 0 | 0 | 0 | 0 | 0 | 0 | 0 | 0 | 0 | 0 | 0 | 0 | 0
2038 | 0 | 0 | 0 | 0 | 0 | 0 | 0 | 0 | 0 | 0 | 0 | 0 | 0 | 0
2039 | 0 | 0 | 0 | 0 | 0 | 0 | 0 | 0 | 0 | 0 | 0 | 0 | 0 | 0
2040 | 0 | 0 | 0 | 0 | 0 | 0 | 0 | 0 | 0 | 0 | 0 | 0 | 0 | 0
2041 | 0 | 0 | 0 | 0 | 0 | 0 | 0 | 0 | 0 | 0 | 0 | 0 | 0 | 0
2042 | 0 | 0 | 0 | 0 | 0 | 0 | 0 | 0 | 0 | 0 | 0 | 0 | 0 | 0
2043 | 0 | 0 | 0 | 0 | 0 | 0 | 0 | 0 | 0 | 0 | 0 | 0 | 0 | 0
2044 | 0 | 0 | 0 | 0 | 0 | 0 | 0 | 0 | 0 | 0 | 0 | 0 | 0 | 0
2045 | 0 | 0 | 0 | 0 | 0 | 0 | 0 | 0 | 0 | 0 | 0 | 0 | 0 | 0
2046 | 0 | 0 | 0 | 0 | 0 | 0 | 0 | 0 | 0 | 0 | 0 | 0 | 0 | 0
2047 | 0 | 0 | 0 | 0 | 0 | 0 | 0 | 0 | 0 | 0 | 0 | 0 | 0 | 0
2048 | 0 | 0 | 0 | 0 | 0 | 0 | 0 | 0 | 0 | 0 | 0 | 0 | 0 | 0
2049 | 0 | 0 | 0 | 0 | 0 | 0 | 0 | 0 | 0 | 0 | 0 | 0 | 0 | 0
2050 | 0 | 0 | 0 | 0 | 0 | 0 | 0 | 0 | 0 | 0 | 0 | 0 | 0 | 0
2051 | 0 | 0 | 0 | 0 | 0 | 0 | 0 | 0 | 0 | 0 | 0 | 0 | 0 | 0
2052 | 0 | 0 | 0 | 0 | 0 | 0 | 0 | 0 | 0 | 0 | 0 | 0 | 0 | 0
2053 | 0 | 0 | 0 | 0 | 0 | 0 | 0 | 0 | 0 | 0 | 0 | 0 | 0 | 0
2054 | 0 | 0 | 0 | 0 | 0 | 0 | 0 | 0 | 0 | 0 | 0 | 0 | 0 | 0
2055 | 0 | 0 | 0 | 0 | 0 | 0 | 0 | 0 | 0 | 0 | 0 | 0 | 0 | 0
2056 | 0 | 0 | 0 | 0 | 0 | 0 | 0 | 0 | 0 | 0 | 0 | 0 | 0 | 0
2057 | 0 | 0 | 0 | 0 | 0 | 0 | 0 | 0 | 0 | 0 | 0 | 0 | 0 | 0
2058 | 0 | 0 | 0 | 0 | 0 | 0 | 0 | 0 | 0 | 0 | 0 | 0 | 0 | 0
2059 | 0 | 0 | 0 | 0 | 0 | 0 | 0 | 0 | 0 | 0 | 0 | 0 | 0 | 0
2060 | 0 | 0 | 0 | 0 | 0 | 0 | 0 | 0 | 0 | 0 | 0 | 0 | 0 | 0
2061 | 0 | 0 | 0 | 0 | 0 | 0 | 0 | 0 | 0 | 0 | 0 | 0 | 0 | 0
2062 | 0 | 0 | 0 | 0 | 0 | 0 | 0 | 0 | 0 | 0 | 0 | 0 | 0 | 0
2063 | 0 | 0 | 0 | 0 | 0 | 0 | 0 | 0 | 0 | 0 | 0 | 0 | 0 | 0
2064 | 0 | 0 | 0 | 0 | 0 | 0 | 0 | 0 | 0 | 0 | 0 | 0 | 0 | 0
2065 | 0 | 0 | 0 | 0 | 0 | 0 | 0 | 0 | 0 | 0 | 0 | 0 | 0 | 0
2066 | 0 | 0 | 0 | 0 | 0 | 0 | 0 | 0 | 0 | 0 | 0 | 0 | 0 | 0
2067 | 0 | 0 | 0 | 0 | 0 | 0 | 0 | 0 | 0 | 0 | 0 | 0 | 0 | 0
2068 | 0 | 0 | 0 | 0 | 0 | 0 | 0 | 0 | 0 | 0 | 0 | 0 | 0 | 0
2069 | 0 | 0 | 0 | 0 | 0 | 0 | 0 | 0 | 0 | 0 | 0 | 0 | 0 | 0
2070 | 0 | 0 | 0 | 0 | 0 | 0 | 0 | 0 | 0 | 0 | 0 | 0 | 0 | 0
2071 | 0 | 0 | 0 | 0 | 0 | 0 | 0 | 0 | 0 | 0 | 0 | 0 | 0 | 0
2072 | 0 | 0 | 0 | 0 | 0 | 0 | 0 | 0 | 0 | 0 | 0 | 0 | 0 | 0
2073 | 0 | 0 | 0 | 0 | 0 | 0 | 0 | 0 | 0 | 0 | 0 | 0 | 0 | 0
2074 | 0 | 0 | 0 | 0 | 0 | 0 | 0 | 0 | 0 | 0 | 0 | 0 | 0 | 0
2075 | 0 | 0 | 0 | 0 | 0 | 0 | 0 | 0 | 0 | 0 | 0 | 0 | 0 | 0
2076 | 0 | 0 | 0 | 0 | 0 | 0 | 0 | 0 | 0 | 0 | 0 | 0 | 0 | 0
2077 | 0 | 0 | 0 | 0 | 0 | 0 | 0 | 0 | 0 | 0 | 0 | 0 | 0 | 0
2078 | 0 | 0 | 0 | 0 | 0 | 0 | 0 | 0 | 0 | 0 | 0 | 0 | 0 | 0
2079 | 0 | 0 | 0 | 0 | 0 | 0 | 0 | 0 | 0 | 0 | 0 | 0 | 0 | 0
2080 | 0 | 0 | 0 | 0 | 0 | 0 | 0 | 0 | 0 | 0 | 0 | 0 | 0 | 0
Note on J11: Inert waste are wastes that do not contain degradable organic carbon (i.e., DOC=0). E.g., plastic, glass, metal etc.
Note on C13: 1 gigagram (Gg) is 1000 tonnes

## Recovery_OX
Methane Recovery and methane oxidised in top layer (OX)
Enter the total amount of methane recovered
from all SWDS.
| Amount of Methane Recovered from SWDS | References / remarks | Fraction recovered methane | Methane oxidised (OX) | References/remarks
IPCC default | 0 |  |  | 0
Year | Gg |  |  | Fraction
2000 | 0 |  | 0 | 0
2001 | 0 |  | 0 | 0
2002 | 0 |  | 0 | 0
2003 | 0 |  | 0 | 0
2004 | 0 |  | 0 | 0
2005 | 0 |  | 0 | 0
2006 | 0 |  | 0 | 0
2007 | 0 |  | 0 | 0
2008 | 0 |  | 0 | 0
2009 | 0 |  | 0 | 0
2010 | 0 |  | 0 | 0
2011 | 0 |  | 0 | 0
2012 | 0 |  | 0 | 0
2013 | 0 |  | 0 | 0
2014 | 0 |  | 0 | 0
2015 | 0 |  | 0 | 0
2016 | 0 |  | 0 | 0
2017 | 0 |  | 0 | 0
2018 | 0 |  | 0 | 0
2019 | 0 |  | 0 | 0
2020 | 0 |  | 0 | 0
2021 | 0 |  | 0 | 0
2022 | 0 |  | 0 | 0
2023 | 0 |  | 0 | 0
2024 | 0 |  | 0 | 0
2025 | 0 |  | 0 | 0
2026 | 0 |  | 0 | 0
2027 | 0 |  | 0 | 0
2028 | 0 |  | 0 | 0
2029 | 0 |  | 0 | 0
2030 | 0 |  | 0 | 0
2031 | 0 |  | 0 | 0
2032 | 0 |  | 0 | 0
2033 | 0 |  | 0 | 0
2034 | 0 |  | 0 | 0
2035 | 0 |  | 0 | 0
2036 | 0 |  | 0 | 0
2037 | 0 |  | 0 | 0
2038 | 0 |  | 0 | 0
2039 | 0 |  | 0 | 0
2040 | 0 |  | 0 | 0
2041 | 0 |  | 0 | 0
2042 | 0 |  | 0 | 0
2043 | 0 |  | 0 | 0
2044 | 0 |  | 0 | 0
2045 | 0 |  | 0 | 0
2046 | 0 |  | 0 | 0
2047 | 0 |  | 0 | 0
2048 | 0 |  | 0 | 0
2049 | 0 |  | 0 | 0
2050 | 0 |  | 0 | 0
2051 | 0 |  | 0 | 0
2052 | 0 |  | 0 | 0
2053 | 0 |  | 0 | 0
2054 | 0 |  | 0 | 0
2055 | 0 |  | 0 | 0
2056 | 0 |  | 0 | 0
2057 | 0 |  | 0 | 0
2058 | 0 |  | 0 | 0
2059 | 0 |  | 0 | 0
2060 | 0 |  | 0 | 0
2061 | 0 |  | 0 | 0
2062 | 0 |  | 0 | 0
2063 | 0 |  | 0 | 0
2064 | 0 |  | 0 | 0
2065 | 0 |  | 0 | 0
2066 | 0 |  | 0 | 0
2067 | 0 |  | 0 | 0
2068 | 0 |  | 0 | 0
2069 | 0 |  | 0 | 0
2070 | 0 |  | 0 | 0
2071 | 0 |  | 0 | 0
2072 | 0 |  | 0 | 0
2073 | 0 |  | 0 | 0
2074 | 0 |  | 0 | 0
2075 | 0 |  | 0 | 0
2076 | 0 |  | 0 | 0
2077 | 0 |  | 0 | 0
2078 | 0 |  | 0 | 0
2079 | 0 |  | 0 | 0
2080 | 0 |  | 0 | 0
Note on C11: 1 gigagram (Gg) is 1000 tonnes

## Results
Results
City |  |  | Province |  |  | Country
Kutai Barat |  |  | Kalimantan Timur |  |  | Indonesia
Enter starting year, industrial waste disposal data and methane recovery into the yellow cells.
MSW activity data is entered on MSW sheet
| Methane generated | [12 empty] | Methane generated
Year | Food Waste | Paper /cardboard | Nappies | Garden /park | Wood | Textile | Sludge | MSW | Industrial | Total | Methane recovery | Methane emission | Year | Food Waste | Paper /cardboard | Nappies | Garden /park | Wood | Textile | Sludge | MSW | Industrial | Total | Methane recovery | Methane emission
| A | B | C | D | E | F | G | H | I | K | L | M = (K-L)*(1-OX) |  | A | B | C | D | E | F | G | H | I | K | L | M = (K-L)*(1-OX)
[12 empty] | Gg |  | Gg | Gg | Gg | Gg | Gg | Gg | Gg | Gg | Gg | Gg | Gg | Gg | bar: A to L
2000 | 0 | 0 | 0 | 0 | 0 | 0 | 0 |  | 0 | 0 | 0 | 0 | 2000 | 0 | 0 | 0 | 0 | 0 | 0 | 0 |  | 0 | 0 | 0 | 0
2001 | 0.071966 | 0.0037791 | 0.011917 | 0 | 0 | 0.00089476 | 0 |  | 0 | 0.088557 | 0 | 0.088557 | 2001 | 0.048149 | 0.0078082 | 0 | 0 | 0.0032772 | 0.00098056 | 0 |  | 0 | 0.060215 | 0 | 0.060215
2002 | 0.12192 | 0.0073929 | 0.022255 | 0 | 0 | 0.0017504 | 0 |  | 0 | 0.15332 | 0 | 0.15332 | 2002 | 0.081572 | 0.015275 | 0 | 0 | 0.0065199 | 0.0019182 | 0 |  | 0 | 0.10528 | 0 | 0.10528
2003 | 0.15685 | 0.010838 | 0.031215 | 0 | 0 | 0.002566 | 0 |  | 0 | 0.20147 | 0 | 0.20147 | 2003 | 0.10494 | 0.022393 | 0 | 0 | 0.0097166 | 0.0028121 | 0 |  | 0 | 0.13986 | 0 | 0.13986
2004 | 0.18107 | 0.014093 | 0.038909 | 0 | 0 | 0.0033366 | 0 |  | 0 | 0.23741 | 0 | 0.23741 | 2004 | 0.12115 | 0.029117 | 0 | 0 | 0.01284 | 0.0036566 | 0 |  | 0 | 0.16676 | 0 | 0.16676
2005 | 0.19932 | 0.017233 | 0.045733 | 0 | 0 | 0.0040801 | 0 |  | 0 | 0.26636 | 0 | 0.26636 | 2005 | 0.13335 | 0.035605 | 0 | 0 | 0.015948 | 0.0044714 | 0 |  | 0 | 0.18938 | 0 | 0.18938
2006 | 0.21484 | 0.020334 | 0.052034 | 0 | 0 | 0.0048142 | 0 |  | 0 | 0.29202 | 0 | 0.29202 | 2006 | 0.14374 | 0.042011 | 0 | 0 | 0.019099 | 0.0052758 | 0 |  | 0 | 0.21012 | 0 | 0.21012
2007 | 0.22635 | 0.023283 | 0.057534 | 0 | 0 | 0.0055125 | 0 |  | 0 | 0.31268 | 0 | 0.31268 | 2007 | 0.15144 | 0.048105 | 0 | 0 | 0.022191 | 0.0060411 | 0 |  | 0 | 0.22778 | 0 | 0.22778
2008 | 0.23515 | 0.02609 | 0.062354 | 0 | 0 | 0.0061771 | 0 |  | 0 | 0.32978 | 0 | 0.32978 | 2008 | 0.15733 | 0.053904 | 0 | 0 | 0.025227 | 0.0067694 | 0 |  | 0 | 0.24323 | 0 | 0.24323
2009 | 0.24212 | 0.028763 | 0.066596 | 0 | 0 | 0.0068099 | 0 |  | 0 | 0.34429 | 0 | 0.34429 | 2009 | 0.16199 | 0.059427 | 0 | 0 | 0.028207 | 0.0074629 | 0 |  | 0 | 0.25708 | 0 | 0.25708
2010 | 0.2478 | 0.031308 | 0.070344 | 0 | 0 | 0.0074126 | 0 |  | 0 | 0.35687 | 0 | 0.35687 | 2010 | 0.16579 | 0.064686 | 0 | 0 | 0.031131 | 0.0081234 | 0 |  | 0 | 0.26973 | 0 | 0.26973
2011 | 0.25336 | 0.033774 | 0.073795 | 0 | 0 | 0.0079963 | 0 |  | 0 | 0.36893 | 0 | 0.36893 | 2011 | 0.16951 | 0.06978 | 0 | 0 | 0.034033 | 0.0087631 | 0 |  | 0 | 0.28209 | 0 | 0.28209
2012 | 0.23807 | 0.035074 | 0.073558 | 0 | 0 | 0.0083041 | 0 |  | 0 | 0.35501 | 0 | 0.35501 | 2012 | 0.15928 | 0.072466 | 0 | 0 | 0.03597 | 0.0091004 | 0 |  | 0 | 0.27682 | 0 | 0.27682
2013 | 0.22834 | 0.036313 | 0.073444 | 0 | 0 | 0.0085976 | 0 |  | 0 | 0.3467 | 0 | 0.3467 | 2013 | 0.15277 | 0.075027 | 0 | 0 | 0.037864 | 0.009422 | 0 |  | 0 | 0.27509 | 0 | 0.27509
2014 | 0.22226 | 0.037492 | 0.073421 | 0 | 0 | 0.0088767 | 0 |  | 0 | 0.34205 | 0 | 0.34205 | 2014 | 0.1487 | 0.077463 | 0 | 0 | 0.039713 | 0.0097279 | 0 |  | 0 | 0.27561 | 0 | 0.27561
2015 | 0.21861 | 0.038613 | 0.073471 | 0 | 0 | 0.0091422 | 0 |  | 0 | 0.33983 | 0 | 0.33983 | 2015 | 0.14626 | 0.079779 | 0 | 0 | 0.041517 | 0.010019 | 0 |  | 0 | 0.27757 | 0 | 0.27757
2016 | 0.21661 | 0.039682 | 0.073588 | 0 | 0 | 0.0093953 | 0 |  | 0 | 0.33928 | 0 | 0.33928 | 2016 | 0.14492 | 0.081989 | 0 | 0 | 0.043281 | 0.010296 | 0 |  | 0 | 0.28049 | 0 | 0.28049
2017 | 0.2155 | 0.040691 | 0.073724 | 0 | 0 | 0.0096342 | 0 |  | 0 | 0.33955 | 0 | 0.33955 | 2017 | 0.14418 | 0.084073 | 0 | 0 | 0.044993 | 0.010558 | 0 |  | 0 | 0.2838 | 0 | 0.2838
2018 | 0.21715 | 0.041758 | 0.074236 | 0 | 0 | 0.0098867 | 0 |  | 0 | 0.34303 | 0 | 0.34303 | 2018 | 0.14528 | 0.086276 | 0 | 0 | 0.046756 | 0.010835 | 0 |  | 0 | 0.28915 | 0 | 0.28915
2019 | 0.21839 | 0.042759 | 0.074691 | 0 | 0 | 0.010124 | 0 |  | 0 | 0.34596 | 0 | 0.34596 | 2019 | 0.14611 | 0.088345 | 0 | 0 | 0.048465 | 0.011095 | 0 |  | 0 | 0.29402 | 0 | 0.29402
2020 | 0.21936 | 0.0437 | 0.075096 | 0 | 0 | 0.010347 | 0 |  | 0 | 0.3485 | 0 | 0.3485 | 2020 | 0.14676 | 0.090289 | 0 | 0 | 0.05012 | 0.011339 | 0 |  | 0 | 0.29851 | 0 | 0.29851
2021 | 0.22014 | 0.044584 | 0.075461 | 0 | 0 | 0.010556 | 0 |  | 0 | 0.35074 | 0 | 0.35074 | 2021 | 0.14728 | 0.092116 | 0 | 0 | 0.051725 | 0.011568 | 0 |  | 0 | 0.30269 | 0 | 0.30269
2022 | 0.2208 | 0.045416 | 0.07579 | 0 | 0 | 0.010753 | 0 |  | 0 | 0.35276 | 0 | 0.35276 | 2022 | 0.14772 | 0.093834 | 0 | 0 | 0.053281 | 0.011784 | 0 |  | 0 | 0.30662 | 0 | 0.30662
2023 | 0.22138 | 0.046198 | 0.076091 | 0 | 0 | 0.010938 | 0 |  | 0 | 0.3546 | 0 | 0.3546 | 2023 | 0.14811 | 0.095451 | 0 | 0 | 0.05479 | 0.011987 | 0 |  | 0 | 0.31034 | 0 | 0.31034
2024 | 0.2219 | 0.046935 | 0.076367 | 0 | 0 | 0.011112 | 0 |  | 0 | 0.35631 | 0 | 0.35631 | 2024 | 0.14846 | 0.096973 | 0 | 0 | 0.056253 | 0.012178 | 0 |  | 0 | 0.31386 | 0 | 0.31386
2025 | 0.22238 | 0.047629 | 0.076622 | 0 | 0 | 0.011277 | 0 |  | 0 | 0.35791 | 0 | 0.35791 | 2025 | 0.14878 | 0.098407 | 0 | 0 | 0.057671 | 0.012358 | 0 |  | 0 | 0.31722 | 0 | 0.31722
2026 | 0.22284 | 0.048283 | 0.07686 | 0 | 0 | 0.011432 | 0 |  | 0 | 0.35942 | 0 | 0.35942 | 2026 | 0.14909 | 0.099758 | 0 | 0 | 0.059047 | 0.012528 | 0 |  | 0 | 0.32042 | 0 | 0.32042
2027 | 0.22328 | 0.0489 | 0.077082 | 0 | 0 | 0.011578 | 0 |  | 0 | 0.36084 | 0 | 0.36084 | 2027 | 0.14939 | 0.10103 | 0 | 0 | 0.060382 | 0.012688 | 0 |  | 0 | 0.32349 | 0 | 0.32349
2028 | 0.22372 | 0.049482 | 0.077293 | 0 | 0 | 0.011716 | 0 |  | 0 | 0.36221 | 0 | 0.36221 | 2028 | 0.14968 | 0.10224 | 0 | 0 | 0.061677 | 0.012839 | 0 |  | 0 | 0.32643 | 0 | 0.32643
2029 | 0.22414 | 0.050032 | 0.077492 | 0 | 0 | 0.011846 | 0 |  | 0 | 0.36351 | 0 | 0.36351 | 2029 | 0.14996 | 0.10337 | 0 | 0 | 0.062934 | 0.012982 | 0 |  | 0 | 0.32925 | 0 | 0.32925
2030 | 0.22456 | 0.050552 | 0.077683 | 0 | 0 | 0.011969 | 0 |  | 0 | 0.36477 | 0 | 0.36477 | 2030 | 0.15024 | 0.10445 | 0 | 0 | 0.064153 | 0.013117 | 0 |  | 0 | 0.33196 | 0 | 0.33196
2031 | 0.22498 | 0.051044 | 0.077867 | 0 | 0 | 0.012085 | 0 |  | 0 | 0.36597 | 0 | 0.36597 | 2031 | 0.15052 | 0.10546 | 0 | 0 | 0.065337 | 0.013244 | 0 |  | 0 | 0.33456 | 0 | 0.33456
2032 | 0.15081 | 0.047593 | 0.065693 | 0 | 0 | 0.011268 | 0 |  | 0 | 0.27536 | 0 | 0.27536 | 2032 | 0.1009 | 0.098333 | 0 | 0 | 0.06309 | 0.012349 | 0 |  | 0 | 0.27467 | 0 | 0.27467
2033 | 0.10109 | 0.044376 | 0.055423 | 0 | 0 | 0.010506 | 0 |  | 0 | 0.21139 | 0 | 0.21139 | 2033 | 0.067633 | 0.091685 | 0 | 0 | 0.06092 | 0.011514 | 0 |  | 0 | 0.23175 | 0 | 0.23175
2034 | 0.067762 | 0.041376 | 0.046759 | 0 | 0 | 0.0097962 | 0 |  | 0 | 0.16569 | 0 | 0.16569 | 2034 | 0.045336 | 0.085487 | 0 | 0 | 0.058825 | 0.010736 | 0 |  | 0 | 0.20038 | 0 | 0.20038
2035 | 0.045422 | 0.038578 | 0.039449 | 0 | 0 | 0.0091339 | 0 |  | 0 | 0.13258 | 0 | 0.13258 | 2035 | 0.030389 | 0.079707 | 0 | 0 | 0.056801 | 0.01001 | 0 |  | 0 | 0.17691 | 0 | 0.17691
2036 | 0.030447 | 0.03597 | 0.033281 | 0 | 0 | 0.0085164 | 0 |  | 0 | 0.10822 | 0 | 0.10822 | 2036 | 0.020371 | 0.074319 | 0 | 0 | 0.054848 | 0.009333 | 0 |  | 0 | 0.15887 | 0 | 0.15887
2037 | 0.020409 | 0.033538 | 0.028078 | 0 | 0 | 0.0079406 | 0 |  | 0 | 0.089967 | 0 | 0.089967 | 2037 | 0.013655 | 0.069294 | 0 | 0 | 0.052961 | 0.0087021 | 0 |  | 0 | 0.14461 | 0 | 0.14461
2038 | 0.013681 | 0.031271 | 0.023689 | 0 | 0 | 0.0074038 | 0 |  | 0 | 0.076044 | 0 | 0.076044 | 2038 | 0.0091531 | 0.064609 | 0 | 0 | 0.05114 | 0.0081138 | 0 |  | 0 | 0.13302 | 0 | 0.13302
2039 | 0.0091705 | 0.029157 | 0.019985 | 0 | 0 | 0.0069033 | 0 |  | 0 | 0.065216 | 0 | 0.065216 | 2039 | 0.0061355 | 0.060241 | 0 | 0 | 0.049381 | 0.0075652 | 0 |  | 0 | 0.12332 | 0 | 0.12332
2040 | 0.0061472 | 0.027186 | 0.016861 | 0 | 0 | 0.0064366 | 0 |  | 0 | 0.05663 | 0 | 0.05663 | 2040 | 0.0041128 | 0.056169 | 0 | 0 | 0.047682 | 0.0070538 | 0 |  | 0 | 0.11502 | 0 | 0.11502
2041 | 0.0041206 | 0.025348 | 0.014225 | 0 | 0 | 0.0060014 | 0 |  | 0 | 0.049695 | 0 | 0.049695 | 2041 | 0.0027569 | 0.052371 | 0 | 0 | 0.046042 | 0.0065769 | 0 |  | 0 | 0.10775 | 0 | 0.10775
2042 | 0.0027621 | 0.023634 | 0.012001 | 0 | 0 | 0.0055957 | 0 |  | 0 | 0.043993 | 0 | 0.043993 | 2042 | 0.001848 | 0.048831 | 0 | 0 | 0.044459 | 0.0061322 | 0 |  | 0 | 0.10127 | 0 | 0.10127
2043 | 0.0018515 | 0.022036 | 0.010125 | 0 | 0 | 0.0052174 | 0 |  | 0 | 0.03923 | 0 | 0.03923 | 2043 | 0.0012387 | 0.04553 | 0 | 0 | 0.042929 | 0.0057177 | 0 |  | 0 | 0.095415 | 0 | 0.095415
2044 | 0.0012411 | 0.020547 | 0.008542 | 0 | 0 | 0.0048646 | 0 |  | 0 | 0.035194 | 0 | 0.035194 | 2044 | 0.00083035 | 0.042451 | 0 | 0 | 0.041453 | 0.0053311 | 0 |  | 0 | 0.090066 | 0 | 0.090066
2045 | 0.00083193 | 0.019157 | 0.0072066 | 0 | 0 | 0.0045358 | 0 |  | 0 | 0.031732 | 0 | 0.031732 | 2045 | 0.0005566 | 0.039581 | 0 | 0 | 0.040027 | 0.0049707 | 0 |  | 0 | 0.085136 | 0 | 0.085136
2046 | 0.00055766 | 0.017862 | 0.00608 | 0 | 0 | 0.0042291 | 0 |  | 0 | 0.028729 | 0 | 0.028729 | 2046 | 0.0003731 | 0.036906 | 0 | 0 | 0.03865 | 0.0046346 | 0 |  | 0 | 0.080564 | 0 | 0.080564
2047 | 0.00037381 | 0.016655 | 0.0051295 | 0 | 0 | 0.0039432 | 0 |  | 0 | 0.026101 | 0 | 0.026101 | 2047 | 0.0002501 | 0.03441 | 0 | 0 | 0.037321 | 0.0043213 | 0 |  | 0 | 0.076303 | 0 | 0.076303
2048 | 0.00025057 | 0.015529 | 0.0043275 | 0 | 0 | 0.0036766 | 0 |  | 0 | 0.023783 | 0 | 0.023783 | 2048 | 0.00016764 | 0.032084 | 0 | 0 | 0.036037 | 0.0040292 | 0 |  | 0 | 0.072318 | 0 | 0.072318
2049 | 0.00016796 | 0.014479 | 0.003651 | 0 | 0 | 0.0034281 | 0 |  | 0 | 0.021726 | 0 | 0.021726 | 2049 | 0.00011238 | 0.029915 | 0 | 0 | 0.034798 | 0.0037568 | 0 |  | 0 | 0.068582 | 0 | 0.068582
2050 | 0.00011259 | 0.0135 | 0.0030802 | 0 | 0 | 0.0031963 | 0 |  | 0 | 0.019889 | 0 | 0.019889 | 2050 | 7.5328e-05 | 0.027893 | 0 | 0 | 0.033601 | 0.0035028 | 0 |  | 0 | 0.065072 | 0 | 0.065072
2051 | 7.5471e-05 | 0.012587 | 0.0025987 | 0 | 0 | 0.0029802 | 0 |  | 0 | 0.018242 | 0 | 0.018242 | 2051 | 5.0494e-05 | 0.026007 | 0 | 0 | 0.032445 | 0.003266 | 0 |  | 0 | 0.061769 | 0 | 0.061769
2052 | 5.059e-05 | 0.011736 | 0.0021924 | 0 | 0 | 0.0027787 | 0 |  | 0 | 0.016758 | 0 | 0.016758 | 2052 | 3.3847e-05 | 0.024249 | 0 | 0 | 0.031329 | 0.0030452 | 0 |  | 0 | 0.058657 | 0 | 0.058657
2053 | 3.3911e-05 | 0.010943 | 0.0018497 | 0 | 0 | 0.0025909 | 0 |  | 0 | 0.015417 | 0 | 0.015417 | 2053 | 2.2688e-05 | 0.022609 | 0 | 0 | 0.030252 | 0.0028393 | 0 |  | 0 | 0.055723 | 0 | 0.055723
2054 | 2.2732e-05 | 0.010203 | 0.0015605 | 0 | 0 | 0.0024157 | 0 |  | 0 | 0.014202 | 0 | 0.014202 | 2054 | 1.5208e-05 | 0.021081 | 0 | 0 | 0.029211 | 0.0026474 | 0 |  | 0 | 0.052955 | 0 | 0.052955
2055 | 1.5237e-05 | 0.0095133 | 0.0013165 | 0 | 0 | 0.0022524 | 0 |  | 0 | 0.013097 | 0 | 0.013097 | 2055 | 1.0195e-05 | 0.019656 | 0 | 0 | 0.028207 | 0.0024684 | 0 |  | 0 | 0.050341 | 0 | 0.050341
2056 | 1.0214e-05 | 0.0088701 | 0.0011107 | 0 | 0 | 0.0021001 | 0 |  | 0 | 0.012091 | 0 | 0.012091 | 2056 | 6.8336e-06 | 0.018327 | 0 | 0 | 0.027237 | 0.0023015 | 0 |  | 0 | 0.047872 | 0 | 0.047872
2057 | 6.8466e-06 | 0.0082705 | 0.00093707 | 0 | 0 | 0.0019581 | 0 |  | 0 | 0.011173 | 0 | 0.011173 | 2057 | 4.5807e-06 | 0.017088 | 0 | 0 | 0.0263 | 0.0021459 | 0 |  | 0 | 0.045538 | 0 | 0.045538
2058 | 4.5894e-06 | 0.0077113 | 0.00079057 | 0 | 0 | 0.0018258 | 0 |  | 0 | 0.010332 | 0 | 0.010332 | 2058 | 3.0705e-06 | 0.015933 | 0 | 0 | 0.025395 | 0.0020008 | 0 |  | 0 | 0.043332 | 0 | 0.043332
2059 | 3.0764e-06 | 0.00719 | 0.00066698 | 0 | 0 | 0.0017023 | 0 |  | 0 | 0.0095624 | 0 | 0.0095624 | 2059 | 2.0582e-06 | 0.014855 | 0 | 0 | 0.024522 | 0.0018656 | 0 |  | 0 | 0.041245 | 0 | 0.041245
2060 | 2.0622e-06 | 0.0067039 | 0.0005627 | 0 | 0 | 0.0015872 | 0 |  | 0 | 0.0088559 | 0 | 0.0088559 | 2060 | 1.3797e-06 | 0.013851 | 0 | 0 | 0.023678 | 0.0017394 | 0 |  | 0 | 0.03927 | 0 | 0.03927
2061 | 1.3823e-06 | 0.0062507 | 0.00047473 | 0 | 0 | 0.0014799 | 0 |  | 0 | 0.0082067 | 0 | 0.0082067 | 2061 | 9.2482e-07 | 0.012915 | 0 | 0 | 0.022864 | 0.0016218 | 0 |  | 0 | 0.037401 | 0 | 0.037401
2062 | 9.2659e-07 | 0.0058281 | 0.00040052 | 0 | 0 | 0.0013799 | 0 |  | 0 | 0.0076094 | 0 | 0.0076094 | 2062 | 6.1993e-07 | 0.012042 | 0 | 0 | 0.022077 | 0.0015122 | 0 |  | 0 | 0.035632 | 0 | 0.035632
2063 | 6.2111e-07 | 0.0054341 | 0.0003379 | 0 | 0 | 0.0012866 | 0 |  | 0 | 0.0070592 | 0 | 0.0070592 | 2063 | 4.1555e-07 | 0.011227 | 0 | 0 | 0.021318 | 0.00141 | 0 |  | 0 | 0.033956 | 0 | 0.033956
2064 | 4.1634e-07 | 0.0050667 | 0.00028508 | 0 | 0 | 0.0011996 | 0 |  | 0 | 0.0065518 | 0 | 0.0065518 | 2064 | 2.7855e-07 | 0.010468 | 0 | 0 | 0.020585 | 0.0013146 | 0 |  | 0 | 0.032368 | 0 | 0.032368
2065 | 2.7908e-07 | 0.0047242 | 0.00024051 | 0 | 0 | 0.0011185 | 0 |  | 0 | 0.0060835 | 0 | 0.0060835 | 2065 | 1.8672e-07 | 0.0097607 | 0 | 0 | 0.019877 | 0.0012258 | 0 |  | 0 | 0.030864 | 0 | 0.030864
2066 | 1.8707e-07 | 0.0044048 | 0.00020291 | 0 | 0 | 0.0010429 | 0 |  | 0 | 0.0056508 | 0 | 0.0056508 | 2066 | 1.2516e-07 | 0.0091008 | 0 | 0 | 0.019193 | 0.0011429 | 0 |  | 0 | 0.029437 | 0 | 0.029437
2067 | 1.254e-07 | 0.004107 | 0.00017119 | 0 | 0 | 0.00097238 | 0 |  | 0 | 0.0052507 | 0 | 0.0052507 | 2067 | 8.3898e-08 | 0.0084855 | 0 | 0 | 0.018533 | 0.0010656 | 0 |  | 0 | 0.028084 | 0 | 0.028084
2068 | 8.4058e-08 | 0.0038293 | 0.00014442 | 0 | 0 | 0.00090664 | 0 |  | 0 | 0.0048805 | 0 | 0.0048805 | 2068 | 5.6239e-08 | 0.0079118 | 0 | 0 | 0.017896 | 0.00099358 | 0 |  | 0 | 0.026801 | 0 | 0.026801
2069 | 5.6346e-08 | 0.0035704 | 0.00012185 | 0 | 0 | 0.00084535 | 0 |  | 0 | 0.0045377 | 0 | 0.0045377 | 2069 | 3.7698e-08 | 0.007377 | 0 | 0 | 0.01728 | 0.00092641 | 0 |  | 0 | 0.025584 | 0 | 0.025584
2070 | 3.777e-08 | 0.0033291 | 0.0001028 | 0 | 0 | 0.0007882 | 0 |  | 0 | 0.0042201 | 0 | 0.0042201 | 2070 | 2.527e-08 | 0.0068782 | 0 | 0 | 0.016686 | 0.00086378 | 0 |  | 0 | 0.024428 | 0 | 0.024428
2071 | 2.5318e-08 | 0.003104 | 8.6726e-05 | 0 | 0 | 0.00073491 | 0 |  | 0 | 0.0039257 | 0 | 0.0039257 | 2071 | 1.6939e-08 | 0.0064132 | 0 | 0 | 0.016112 | 0.00080538 | 0 |  | 0 | 0.023331 | 0 | 0.023331
2072 | 1.6971e-08 | 0.0028941 | 7.3168e-05 | 0 | 0 | 0.00068523 | 0 |  | 0 | 0.0036526 | 0 | 0.0036526 | 2072 | 1.1354e-08 | 0.0059796 | 0 | 0 | 0.015558 | 0.00075093 | 0 |  | 0 | 0.022288 | 0 | 0.022288
2073 | 1.1376e-08 | 0.0026985 | 6.1729e-05 | 0 | 0 | 0.0006389 | 0 |  | 0 | 0.0033991 | 0 | 0.0033991 | 2073 | 7.6111e-09 | 0.0055754 | 0 | 0 | 0.015023 | 0.00070016 | 0 |  | 0 | 0.021298 | 0 | 0.021298
2074 | 7.6256e-09 | 0.0025161 | 5.2079e-05 | 0 | 0 | 0.00059571 | 0 |  | 0 | 0.0031638 | 0 | 0.0031638 | 2074 | 5.1019e-09 | 0.0051985 | 0 | 0 | 0.014506 | 0.00065283 | 0 |  | 0 | 0.020357 | 0 | 0.020357
2075 | 5.1116e-09 | 0.002346 | 4.3937e-05 | 0 | 0 | 0.00055543 | 0 |  | 0 | 0.0029453 | 0 | 0.0029453 | 2075 | 3.4199e-09 | 0.004847 | 0 | 0 | 0.014007 | 0.00060869 | 0 |  | 0 | 0.019463 | 0 | 0.019463
2076 | 3.4264e-09 | 0.0021874 | 3.7068e-05 | 0 | 0 | 0.00051788 | 0 |  | 0 | 0.0027423 | 0 | 0.0027423 | 2076 | 2.2924e-09 | 0.0045193 | 0 | 0 | 0.013525 | 0.00056754 | 0 |  | 0 | 0.018612 | 0 | 0.018612
2077 | 2.2968e-09 | 0.0020395 | 3.1273e-05 | 0 | 0 | 0.00048287 | 0 |  | 0 | 0.0025536 | 0 | 0.0025536 | 2077 | 1.5366e-09 | 0.0042138 | 0 | 0 | 0.01306 | 0.00052917 | 0 |  | 0 | 0.017803 | 0 | 0.017803
2078 | 1.5396e-09 | 0.0019016 | 2.6384e-05 | 0 | 0 | 0.00045023 | 0 |  | 0 | 0.0023782 | 0 | 0.0023782 | 2078 | 1.03e-09 | 0.0039289 | 0 | 0 | 0.012611 | 0.0004934 | 0 |  | 0 | 0.017033 | 0 | 0.017033
2079 | 1.032e-09 | 0.001773 | 2.2259e-05 | 0 | 0 | 0.00041979 | 0 |  | 0 | 0.0022151 | 0 | 0.0022151 | 2079 | 6.9046e-10 | 0.0036633 | 0 | 0 | 0.012177 | 0.00046004 | 0 |  | 0 | 0.0163 | 0 | 0.0163
2080 | 6.9178e-10 | 0.0016532 | 1.8779e-05 | 0 | 0 | 0.00039141 | 0 |  | 0 | 0.0020634 | 0 | 0.0020634 | 2080 | 4.6283e-10 | 0.0034156 | 0 | 0 | 0.011758 | 0.00042894 | 0 |  | 0 | 0.015603 | 0 | 0.015603
Note on O13: Final summation. Adds the methane produced from the different materials and subtracts the methane recovery. Finally it subtracts the methane oxidation in the top layer. Equation 10 on the Theory sheet.
Note on AF13: Final summation. Adds the methane produced from the different materials and subtracts the methane recovery. Finally it subtracts the methane oxidation in the top layer. Equation 10 on the Theory sheet.
Note on C15: 1 gigagram (Gg) is 1000 tonnes
Note on T15: 1 gigagram (Gg) is 1000 tonnes
Dry Basis
Wet Basis

## HWP
Harwested Wood Products
This sheet gives information on the methane emission from HWP, and HWP C long-term stored in SWDS
| Long-term stored C |  |  | Long term stored C accumulated |  |  | CH4 generated |  |  | CH4 emitted
Year | Garden C | Paper C | Wood C | Garden C | Paper C | Wood C | Garden | Paper | Wood | Garden | Paper | Wood
| Gg | Gg | Gg | Gg | Gg | Gg | Gg | Gg | Gg | Gg | Gg | Gg
1950 | 0 | 0.17324 | 0.14292 | 0 | 0.17324 | 0.14292 | 0 | 0 | 0 | 0 | 0 | 0
1951 | 0 | 0.17737 | 0.14633 | 0 | 0.35061 | 0.28926 | 0 | 0.0056687 | 0 | 0 | 0.0056687 | 0
1952 | 0 | 0.18084 | 0.1492 | 0 | 0.53146 | 0.43845 | 0 | 0.011089 | 0 | 0 | 0.011089 | 0
1953 | 0 | 0.18279 | 0.1508 | 0 | 0.71425 | 0.58925 | 0 | 0.016257 | 0 | 0 | 0.016257 | 0
1954 | 0 | 0.18763 | 0.15479 | 0 | 0.90187 | 0.74405 | 0 | 0.021139 | 0 | 0 | 0.021139 | 0
1955 | 0 | 0.19554 | 0.16132 | 0 | 1.0974 | 0.90537 | 0 | 0.025849 | 0 | 0 | 0.025849 | 0
1956 | 0 | 0.19821 | 0.16353 | 0 | 1.2956 | 1.0689 | 0 | 0.0305 | 0 | 0 | 0.0305 | 0
1957 | 0 | 0.20083 | 0.16569 | 0 | 1.4965 | 1.2346 | 0 | 0.034924 | 0 | 0 | 0.034924 | 0
1958 | 0 | 0.20338 | 0.16779 | 0 | 1.6998 | 1.4024 | 0 | 0.039135 | 0 | 0 | 0.039135 | 0
1959 | 0 | 0.20584 | 0.16981 | 0 | 1.9057 | 1.5722 | 0 | 0.043144 | 0 | 0 | 0.043144 | 0
1960 | 0 | 0.21005 | 0.17329 | 0 | 2.1157 | 1.7455 | 0 | 0.046962 | 0 | 0 | 0.046962 | 0
1961 | 0 | 0.16427 | 0.13552 | 0 | 2.28 | 1.881 | 0 | 0.05066 | 0 | 0 | 0.05066 | 0
1962 | 0 | 0.16552 | 0.13655 | 0 | 2.4455 | 2.0176 | 0 | 0.05261 | 0 | 0 | 0.05261 | 0
1963 | 0 | 0.16658 | 0.13743 | 0 | 2.6121 | 2.155 | 0 | 0.05447 | 0 | 0 | 0.05447 | 0
1964 | 0 | 0.16759 | 0.13826 | 0 | 2.7797 | 2.2932 | 0 | 0.056238 | 0 | 0 | 0.056238 | 0
1965 | 0 | 0.16869 | 0.13917 | 0 | 2.9484 | 2.4324 | 0 | 0.05792 | 0 | 0 | 0.05792 | 0
1966 | 0 | 0.16923 | 0.13961 | 0 | 3.1176 | 2.572 | 0 | 0.059524 | 0 | 0 | 0.059524 | 0
1967 | 0 | 0.175 | 0.14437 | 0 | 3.2926 | 2.7164 | 0 | 0.061037 | 0 | 0 | 0.061037 | 0
1968 | 0 | 0.17532 | 0.14464 | 0 | 3.4679 | 2.861 | 0 | 0.062637 | 0 | 0 | 0.062637 | 0
1969 | 0 | 0.17565 | 0.14491 | 0 | 3.6436 | 3.0059 | 0 | 0.064139 | 0 | 0 | 0.064139 | 0
1970 | 0 | 0.17597 | 0.14518 | 0 | 3.8195 | 3.1511 | 0 | 0.06555 | 0 | 0 | 0.06555 | 0
1971 | 0 | 0.1763 | 0.14544 | 0 | 3.9958 | 3.2966 | 0 | 0.066876 | 0 | 0 | 0.066876 | 0
1972 | 0 | 0.17662 | 0.14571 | 0 | 4.1725 | 3.4423 | 0 | 0.068124 | 0 | 0 | 0.068124 | 0
1973 | 0 | 0.17695 | 0.14598 | 0 | 4.3494 | 3.5883 | 0 | 0.069297 | 0 | 0 | 0.069297 | 0
1974 | 0 | 0.17727 | 0.14625 | 0 | 4.5267 | 3.7345 | 0 | 0.070402 | 0 | 0 | 0.070402 | 0
1975 | 0 | 0.1776 | 0.14652 | 0 | 4.7043 | 3.881 | 0 | 0.071443 | 0 | 0 | 0.071443 | 0
1976 | 0 | 0.17792 | 0.14678 | 0 | 4.8822 | 4.0278 | 0 | 0.072424 | 0 | 0 | 0.072424 | 0
1977 | 0 | 0.17824 | 0.14705 | 0 | 5.0604 | 4.1749 | 0 | 0.07335 | 0 | 0 | 0.07335 | 0
1978 | 0 | 0.17857 | 0.14732 | 0 | 5.239 | 4.3222 | 0 | 0.074223 | 0 | 0 | 0.074223 | 0
1979 | 0 | 0.17889 | 0.14759 | 0 | 5.4179 | 4.4698 | 0 | 0.075049 | 0 | 0 | 0.075049 | 0
1980 | 0 | 0.17922 | 0.14786 | 0 | 5.5971 | 4.6176 | 0 | 0.075828 | 0 | 0 | 0.075828 | 0
1981 | 0 | 0 | 0 | 0 | 5.5971 | 4.6176 | 0 | 0.076566 | 0 | 0 | 0.076566 | 0
1982 | 0 | 0 | 0 | 0 | 5.5971 | 4.6176 | 0 | 0.07139 | 0 | 0 | 0.07139 | 0
1983 | 0 | 0 | 0 | 0 | 5.5971 | 4.6176 | 0 | 0.066563 | 0 | 0 | 0.066563 | 0
1984 | 0 | 0 | 0 | 0 | 5.5971 | 4.6176 | 0 | 0.062063 | 0 | 0 | 0.062063 | 0
1985 | 0 | 0 | 0 | 0 | 5.5971 | 4.6176 | 0 | 0.057868 | 0 | 0 | 0.057868 | 0
1986 | 0 | 0 | 0 | 0 | 5.5971 | 4.6176 | 0 | 0.053955 | 0 | 0 | 0.053955 | 0
1987 | 0 | 0 | 0 | 0 | 5.5971 | 4.6176 | 0 | 0.050308 | 0 | 0 | 0.050308 | 0
1988 | 0 | 0 | 0 | 0 | 5.5971 | 4.6176 | 0 | 0.046906 | 0 | 0 | 0.046906 | 0
1989 | 0 | 0 | 0 | 0 | 5.5971 | 4.6176 | 0 | 0.043735 | 0 | 0 | 0.043735 | 0
1990 | 0 | 0 | 0 | 0 | 5.5971 | 4.6176 | 0 | 0.040779 | 0 | 0 | 0.040779 | 0
1991 | 0 | 0 | 0 | 0 | 5.5971 | 4.6176 | 0 | 0.038022 | 0 | 0 | 0.038022 | 0
1992 | 0 | 0 | 0 | 0 | 5.5971 | 4.6176 | 0 | 0.035451 | 0 | 0 | 0.035451 | 0
1993 | 0 | 0 | 0 | 0 | 5.5971 | 4.6176 | 0 | 0.033054 | 0 | 0 | 0.033054 | 0
1994 | 0 | 0 | 0 | 0 | 5.5971 | 4.6176 | 0 | 0.03082 | 0 | 0 | 0.03082 | 0
1995 | 0 | 0 | 0 | 0 | 5.5971 | 4.6176 | 0 | 0.028736 | 0 | 0 | 0.028736 | 0
1996 | 0 | 0 | 0 | 0 | 5.5971 | 4.6176 | 0 | 0.026793 | 0 | 0 | 0.026793 | 0
1997 | 0 | 0 | 0 | 0 | 5.5971 | 4.6176 | 0 | 0.024982 | 0 | 0 | 0.024982 | 0
1998 | 0 | 0 | 0 | 0 | 5.5971 | 4.6176 | 0 | 0.023293 | 0 | 0 | 0.023293 | 0
1999 | 0 | 0 | 0 | 0 | 5.5971 | 4.6176 | 0 | 0.021718 | 0 | 0 | 0.021718 | 0
2000 | 0 | 0 | 0 | 0 | 5.5971 | 4.6176 | 0 | 0.02025 | 0 | 0 | 0.02025 | 0
2001 | 0 | 0 | 0 | 0 | 5.5971 | 4.6176 | 0 | 0.018881 | 0 | 0 | 0.018881 | 0
2002 | 0 | 0 | 0 | 0 | 5.5971 | 4.6176 | 0 | 0.017605 | 0 | 0 | 0.017605 | 0
2003 | 0 | 0 | 0 | 0 | 5.5971 | 4.6176 | 0 | 0.016414 | 0 | 0 | 0.016414 | 0
2004 | 0 | 0 | 0 | 0 | 5.5971 | 4.6176 | 0 | 0.015305 | 0 | 0 | 0.015305 | 0
2005 | 0 | 0 | 0 | 0 | 5.5971 | 4.6176 | 0 | 0.01427 | 0 | 0 | 0.01427 | 0
2006 | 0 | 0 | 0 | 0 | 5.5971 | 4.6176 | 0 | 0.013305 | 0 | 0 | 0.013305 | 0
2007 | 0 | 0 | 0 | 0 | 5.5971 | 4.6176 | 0 | 0.012406 | 0 | 0 | 0.012406 | 0
2008 | 0 | 0 | 0 | 0 | 5.5971 | 4.6176 | 0 | 0.011567 | 0 | 0 | 0.011567 | 0
2009 | 0 | 0 | 0 | 0 | 5.5971 | 4.6176 | 0 | 0.010785 | 0 | 0 | 0.010785 | 0
2010 | 0 | 0 | 0 | 0 | 5.5971 | 4.6176 | 0 | 0.010056 | 0 | 0 | 0.010056 | 0
2011 | 0 | 0 | 0 | 0 | 5.5971 | 4.6176 | 0 | 0.009376 | 0 | 0 | 0.009376 | 0
2012 | 0 | 0 | 0 | 0 | 5.5971 | 4.6176 | 0 | 0.0087421 | 0 | 0 | 0.0087421 | 0
2013 | 0 | 0 | 0 | 0 | 5.5971 | 4.6176 | 0 | 0.0081511 | 0 | 0 | 0.0081511 | 0
2014 | 0 | 0 | 0 | 0 | 5.5971 | 4.6176 | 0 | 0.0076001 | 0 | 0 | 0.0076001 | 0
2015 | 0 | 0 | 0 | 0 | 5.5971 | 4.6176 | 0 | 0.0070862 | 0 | 0 | 0.0070862 | 0
2016 | 0 | 0 | 0 | 0 | 5.5971 | 4.6176 | 0 | 0.0066072 | 0 | 0 | 0.0066072 | 0
2017 | 0 | 0 | 0 | 0 | 5.5971 | 4.6176 | 0 | 0.0061605 | 0 | 0 | 0.0061605 | 0
2018 | 0 | 0 | 0 | 0 | 5.5971 | 4.6176 | 0 | 0.005744 | 0 | 0 | 0.005744 | 0
2019 | 0 | 0 | 0 | 0 | 5.5971 | 4.6176 | 0 | 0.0053557 | 0 | 0 | 0.0053557 | 0
2020 | 0 | 0 | 0 | 0 | 5.5971 | 4.6176 | 0 | 0.0049936 | 0 | 0 | 0.0049936 | 0
2021 | 0 | 0 | 0 | 0 | 5.5971 | 4.6176 | 0 | 0.004656 | 0 | 0 | 0.004656 | 0
2022 | 0 | 0 | 0 | 0 | 5.5971 | 4.6176 | 0 | 0.0043412 | 0 | 0 | 0.0043412 | 0
2023 | 0 | 0 | 0 | 0 | 5.5971 | 4.6176 | 0 | 0.0040477 | 0 | 0 | 0.0040477 | 0
2024 | 0 | 0 | 0 | 0 | 5.5971 | 4.6176 | 0 | 0.0037741 | 0 | 0 | 0.0037741 | 0
2025 | 0 | 0 | 0 | 0 | 5.5971 | 4.6176 | 0 | 0.0035189 | 0 | 0 | 0.0035189 | 0
2026 | 0 | 0 | 0 | 0 | 5.5971 | 4.6176 | 0 | 0.003281 | 0 | 0 | 0.003281 | 0
2027 | 0 | 0 | 0 | 0 | 5.5971 | 4.6176 | 0 | 0.0030592 | 0 | 0 | 0.0030592 | 0
2028 | 0 | 0 | 0 | 0 | 5.5971 | 4.6176 | 0 | 0.0028524 | 0 | 0 | 0.0028524 | 0
2029 | 0 | 0 | 0 | 0 | 5.5971 | 4.6176 | 0 | 0.0026595 | 0 | 0 | 0.0026595 | 0
2030 | 0 | 0 | 0 | 0 | 5.5971 | 4.6176 | 0 | 0.0024797 | 0 | 0 | 0.0024797 | 0
Note on C10: 1 gigagram (Gg) is 1000 tonnes

## Stored_C
| City | Kutai Barat
| Province | Kalimantan Timur
| Country | 0
Long-term stored C in SWDS
In this sheet carbon long-term stored C in SWDS is calculated.
DOC:
| MSW | 0 | Food waste | 0.15 | Nappies | 0.24
| Paper | 0.4 | Garden | 0.2 | Sludge | 0.05
| Wood | 0.43 | Textiles | 0.24 | Industry | 0.15
Year | MSW | Food | Garden | Paper | Wood | Textiles | Nappies | Sludge | C, Industry | Paper, industry subtotal | Wood, industry subtotal | Long-term stored C | Long-term stored C accumulated
| Gg | Gg | Gg | Gg | Gg | Gg | Gg | Gg | Gg | Gg | Gg | Gg | Gg
1950 | 0 | 0.21907 | 0 | 0.17324 | 0.14292 | 0.021756 | 0 | 0 | 0 | 0 | 0 | 0.55699 | 0.55699
1951 | 0 | 0.22429 | 0 | 0.17737 | 0.14633 | 0.022275 | 0 | 0 | 0 | 0 | 0 | 0.57027 | 1.1273
1952 | 0 | 0.22868 | 0 | 0.18084 | 0.1492 | 0.022711 | 0 | 0 | 0 | 0 | 0 | 0.58144 | 1.7087
1953 | 0 | 0.23114 | 0 | 0.18279 | 0.1508 | 0.022955 | 0 | 0 | 0 | 0 | 0 | 0.58769 | 2.2964
1954 | 0 | 0.23726 | 0 | 0.18763 | 0.15479 | 0.023563 | 0 | 0 | 0 | 0 | 0 | 0.60325 | 2.8996
1955 | 0 | 0.24727 | 0 | 0.19554 | 0.16132 | 0.024556 | 0 | 0 | 0 | 0 | 0 | 0.62869 | 3.5283
1956 | 0 | 0.25065 | 0 | 0.19821 | 0.16353 | 0.024892 | 0 | 0 | 0 | 0 | 0 | 0.63728 | 4.1656
1957 | 0 | 0.25396 | 0 | 0.20083 | 0.16569 | 0.025221 | 0 | 0 | 0 | 0 | 0 | 0.6457 | 4.8113
1958 | 0 | 0.25719 | 0 | 0.20338 | 0.16779 | 0.025541 | 0 | 0 | 0 | 0 | 0 | 0.65391 | 5.4652
1959 | 0 | 0.26029 | 0 | 0.20584 | 0.16981 | 0.025849 | 0 | 0 | 0 | 0 | 0 | 0.66178 | 6.127
1960 | 0 | 0.26562 | 0 | 0.21005 | 0.17329 | 0.026378 | 0 | 0 | 0 | 0 | 0 | 0.67534 | 6.8023
1961 | 0 | 0.20772 | 0 | 0.16427 | 0.13552 | 0.020629 | 0 | 0 | 0 | 0 | 0 | 0.52813 | 7.3305
1962 | 0 | 0.20931 | 0 | 0.16552 | 0.13655 | 0.020786 | 0 | 0 | 0 | 0 | 0 | 0.53217 | 7.8626
1963 | 0 | 0.21065 | 0 | 0.16658 | 0.13743 | 0.020919 | 0 | 0 | 0 | 0 | 0 | 0.53558 | 8.3982
1964 | 0 | 0.21193 | 0 | 0.16759 | 0.13826 | 0.021046 | 0 | 0 | 0 | 0 | 0 | 0.53883 | 8.937
1965 | 0 | 0.21331 | 0 | 0.16869 | 0.13917 | 0.021184 | 0 | 0 | 0 | 0 | 0 | 0.54234 | 9.4794
1966 | 0 | 0.214 | 0 | 0.16923 | 0.13961 | 0.021252 | 0 | 0 | 0 | 0 | 0 | 0.54409 | 10.0235
1967 | 0 | 0.22129 | 0 | 0.175 | 0.14437 | 0.021976 | 0 | 0 | 0 | 0 | 0 | 0.56264 | 10.5861
1968 | 0 | 0.2217 | 0 | 0.17532 | 0.14464 | 0.022017 | 0 | 0 | 0 | 0 | 0 | 0.56368 | 11.1498
1969 | 0 | 0.22211 | 0 | 0.17565 | 0.14491 | 0.022058 | 0 | 0 | 0 | 0 | 0 | 0.56472 | 11.7145
1970 | 0 | 0.22252 | 0 | 0.17597 | 0.14518 | 0.022099 | 0 | 0 | 0 | 0 | 0 | 0.56577 | 12.2803
1971 | 0 | 0.22293 | 0 | 0.1763 | 0.14544 | 0.02214 | 0 | 0 | 0 | 0 | 0 | 0.56681 | 12.8471
1972 | 0 | 0.22334 | 0 | 0.17662 | 0.14571 | 0.02218 | 0 | 0 | 0 | 0 | 0 | 0.56786 | 13.4149
1973 | 0 | 0.22375 | 0 | 0.17695 | 0.14598 | 0.022221 | 0 | 0 | 0 | 0 | 0 | 0.5689 | 13.9838
1974 | 0 | 0.22416 | 0 | 0.17727 | 0.14625 | 0.022262 | 0 | 0 | 0 | 0 | 0 | 0.56994 | 14.5538
1975 | 0 | 0.22458 | 0 | 0.1776 | 0.14652 | 0.022303 | 0 | 0 | 0 | 0 | 0 | 0.57099 | 15.1248
1976 | 0 | 0.22499 | 0 | 0.17792 | 0.14678 | 0.022343 | 0 | 0 | 0 | 0 | 0 | 0.57203 | 15.6968
1977 | 0 | 0.2254 | 0 | 0.17824 | 0.14705 | 0.022384 | 0 | 0 | 0 | 0 | 0 | 0.57308 | 16.2699
1978 | 0 | 0.22581 | 0 | 0.17857 | 0.14732 | 0.022425 | 0 | 0 | 0 | 0 | 0 | 0.57412 | 16.844
1979 | 0 | 0.22622 | 0 | 0.17889 | 0.14759 | 0.022466 | 0 | 0 | 0 | 0 | 0 | 0.57516 | 17.4192
1980 | 0 | 0.22663 | 0 | 0.17922 | 0.14786 | 0.022507 | 0 | 0 | 0 | 0 | 0 | 0.57621 | 17.9954
1981 | 0 | 0 | 0 | 0 | 0 | 0 | 0 | 0 | 0 | 0 | 0 | 0 | 17.9954
1982 | 0 | 0 | 0 | 0 | 0 | 0 | 0 | 0 | 0 | 0 | 0 | 0 | 17.9954
1983 | 0 | 0 | 0 | 0 | 0 | 0 | 0 | 0 | 0 | 0 | 0 | 0 | 17.9954
1984 | 0 | 0 | 0 | 0 | 0 | 0 | 0 | 0 | 0 | 0 | 0 | 0 | 17.9954
1985 | 0 | 0 | 0 | 0 | 0 | 0 | 0 | 0 | 0 | 0 | 0 | 0 | 17.9954
1986 | 0 | 0 | 0 | 0 | 0 | 0 | 0 | 0 | 0 | 0 | 0 | 0 | 17.9954
1987 | 0 | 0 | 0 | 0 | 0 | 0 | 0 | 0 | 0 | 0 | 0 | 0 | 17.9954
1988 | 0 | 0 | 0 | 0 | 0 | 0 | 0 | 0 | 0 | 0 | 0 | 0 | 17.9954
1989 | 0 | 0 | 0 | 0 | 0 | 0 | 0 | 0 | 0 | 0 | 0 | 0 | 17.9954
1990 | 0 | 0 | 0 | 0 | 0 | 0 | 0 | 0 | 0 | 0 | 0 | 0 | 17.9954
1991 | 0 | 0 | 0 | 0 | 0 | 0 | 0 | 0 | 0 | 0 | 0 | 0 | 17.9954
1992 | 0 | 0 | 0 | 0 | 0 | 0 | 0 | 0 | 0 | 0 | 0 | 0 | 17.9954
1993 | 0 | 0 | 0 | 0 | 0 | 0 | 0 | 0 | 0 | 0 | 0 | 0 | 17.9954
1994 | 0 | 0 | 0 | 0 | 0 | 0 | 0 | 0 | 0 | 0 | 0 | 0 | 17.9954
1995 | 0 | 0 | 0 | 0 | 0 | 0 | 0 | 0 | 0 | 0 | 0 | 0 | 17.9954
1996 | 0 | 0 | 0 | 0 | 0 | 0 | 0 | 0 | 0 | 0 | 0 | 0 | 17.9954
1997 | 0 | 0 | 0 | 0 | 0 | 0 | 0 | 0 | 0 | 0 | 0 | 0 | 17.9954
1998 | 0 | 0 | 0 | 0 | 0 | 0 | 0 | 0 | 0 | 0 | 0 | 0 | 17.9954
1999 | 0 | 0 | 0 | 0 | 0 | 0 | 0 | 0 | 0 | 0 | 0 | 0 | 17.9954
2000 | 0 | 0 | 0 | 0 | 0 | 0 | 0 | 0 | 0 | 0 | 0 | 0 | 17.9954
2001 | 0 | 0 | 0 | 0 | 0 | 0 | 0 | 0 | 0 | 0 | 0 | 0 | 17.9954
2002 | 0 | 0 | 0 | 0 | 0 | 0 | 0 | 0 | 0 | 0 | 0 | 0 | 17.9954
2003 | 0 | 0 | 0 | 0 | 0 | 0 | 0 | 0 | 0 | 0 | 0 | 0 | 17.9954
2004 | 0 | 0 | 0 | 0 | 0 | 0 | 0 | 0 | 0 | 0 | 0 | 0 | 17.9954
2005 | 0 | 0 | 0 | 0 | 0 | 0 | 0 | 0 | 0 | 0 | 0 | 0 | 17.9954
2006 | 0 | 0 | 0 | 0 | 0 | 0 | 0 | 0 | 0 | 0 | 0 | 0 | 17.9954
2007 | 0 | 0 | 0 | 0 | 0 | 0 | 0 | 0 | 0 | 0 | 0 | 0 | 17.9954
2008 | 0 | 0 | 0 | 0 | 0 | 0 | 0 | 0 | 0 | 0 | 0 | 0 | 17.9954
2009 | 0 | 0 | 0 | 0 | 0 | 0 | 0 | 0 | 0 | 0 | 0 | 0 | 17.9954
2010 | 0 | 0 | 0 | 0 | 0 | 0 | 0 | 0 | 0 | 0 | 0 | 0 | 17.9954
2011 | 0 | 0 | 0 | 0 | 0 | 0 | 0 | 0 | 0 | 0 | 0 | 0 | 17.9954
2012 | 0 | 0 | 0 | 0 | 0 | 0 | 0 | 0 | 0 | 0 | 0 | 0 | 17.9954
2013 | 0 | 0 | 0 | 0 | 0 | 0 | 0 | 0 | 0 | 0 | 0 | 0 | 17.9954
2014 | 0 | 0 | 0 | 0 | 0 | 0 | 0 | 0 | 0 | 0 | 0 | 0 | 17.9954
2015 | 0 | 0 | 0 | 0 | 0 | 0 | 0 | 0 | 0 | 0 | 0 | 0 | 17.9954
2016 | 0 | 0 | 0 | 0 | 0 | 0 | 0 | 0 | 0 | 0 | 0 | 0 | 17.9954
2017 | 0 | 0 | 0 | 0 | 0 | 0 | 0 | 0 | 0 | 0 | 0 | 0 | 17.9954
2018 | 0 | 0 | 0 | 0 | 0 | 0 | 0 | 0 | 0 | 0 | 0 | 0 | 17.9954
2019 | 0 | 0 | 0 | 0 | 0 | 0 | 0 | 0 | 0 | 0 | 0 | 0 | 17.9954
2020 | 0 | 0 | 0 | 0 | 0 | 0 | 0 | 0 | 0 | 0 | 0 | 0 | 17.9954
2021 | 0 | 0 | 0 | 0 | 0 | 0 | 0 | 0 | 0 | 0 | 0 | 0 | 17.9954
2022 | 0 | 0 | 0 | 0 | 0 | 0 | 0 | 0 | 0 | 0 | 0 | 0 | 17.9954
2023 | 0 | 0 | 0 | 0 | 0 | 0 | 0 | 0 | 0 | 0 | 0 | 0 | 17.9954
2024 | 0 | 0 | 0 | 0 | 0 | 0 | 0 | 0 | 0 | 0 | 0 | 0 | 17.9954
2025 | 0 | 0 | 0 | 0 | 0 | 0 | 0 | 0 | 0 | 0 | 0 | 0 | 17.9954
2026 | 0 | 0 | 0 | 0 | 0 | 0 | 0 | 0 | 0 | 0 | 0 | 0 | 17.9954
2027 | 0 | 0 | 0 | 0 | 0 | 0 | 0 | 0 | 0 | 0 | 0 | 0 | 17.9954
2028 | 0 | 0 | 0 | 0 | 0 | 0 | 0 | 0 | 0 | 0 | 0 | 0 | 17.9954
2029 | 0 | 0 | 0 | 0 | 0 | 0 | 0 | 0 | 0 | 0 | 0 | 0 | 17.9954
2030 | 0 | 0 | 0 | 0 | 0 | 0 | 0 | 0 | 0 | 0 | 0 | 0 | 17.9954
Note on C16: 1 gigagram (Gg) is 1000 tonnes

## Theory
IPCC Spreadsheet for Estimating Methane emissions from Solid Waste Disposal Sites
Bulk waste and waste composition options.
Theory and equations
The basic equation for the first order decay model is:
(1) DDOCm = DDOCm(0) * e^-kt
where DDOCm(0) is the mass of decomposable degradable organic carbon (DOC) at the start of the reaction, when t=0 and e^-kt=1, k is the reaction constant and t is the time in years. DDOCm is the mass of DDOC at any time.
From equation (I) it is easy to see that at the end of year 1 (going from point 0 to point 1 on the time axis) the mass of DDOC left not decomposed in the SWDS is:
(2) DDOCm(1) = DDOCm(0) * e^-k
and the mass of DDOC decomposed into CH4 and CO2 will be:
(3) DDOCmdecomp(1) = DDOCm(0) * (1 - e^-k)
In a first order reaction, the amount of product (here decomposed DDOCm) is always proportional to the amount of reactant (here DDOCm). This means that it does not matter when the DDOCm was deposited. This also means that when the amount of DDOCm accumulated in the SWDS, plus last year's deposit, is known, CH4 production can be calculated as if every year is year number one in the time series. Then all calculations can be done by equations (2) and (3) in a simple spreadsheet.
The default assumption is that CH4 generation from all the waste deposited each year begins on the 1st of January in the year after deposition. This is the same as an average six month delay until substantial CH4 generation begins (the time it takes for anaerobic conditions to become well established). However, the worksheet includes the possibility of an earlier start to the reaction, in the year of deposition of the waste. This requires separate calculations for the deposition year. For longer delay times than 6 months, DDOCmd in the columns F and G cells in the CH4 calculating sheets, have to be readdressed one cell down, and the number 13 in exp2 has to be changed to 25 (7 to 18 months delay time).
The equations used in these spreadsheets are: (As the mathematics of every waste fraction/category is the same, indexing for fraction/category is omitted for equations 4-9.)
To calculate mass of decomposable DOC (DDOCm) from amount of waste material (W):
(4) DDOCmd(T), = W(T) • DOC * DOCf • MCF
The amount of deposited DDOCm remaining not decomposed at the end of deposition year T:
(5) DDOCmrem(T) = DDOCmd(T) • e^(-k • ((13-M)/12)
The amount of deposited DDOCm decomposed during deposition year T:
(6) DDOCmdec(T) = DDOCmd(T) • (1 – e^(-k • ((13-M)/12)))
The amount of DDOCm accumulated in the SWDS at the end of year T
(7) DDOCma(T) = DDOCmrem(T) + ( DDOCma(T-1) • e^-k)
The total amount of DDOCm decomposed in year T
(8) DDOCmdecomp(T) = DDOCmdec(T) + (DDOCma(T-1) • (1 - e^-k))
The amount of CH4 generated from DOC decomposed
(9) CH4 generated(T) = DDOCmdecomp(T) • F • 16/12
The amount of CH4 emitted
(10) CH4 emitted in year T = (ΣxCH4 generated (x,T) – R(T)) • (1- OX(T))
Where:
T = the year of inventory
x = material fraction/waste category
W(T) = amount deposited in year T
MCF = Methane Correction Factor
DOC = Degradable organic carbon (under aerobic conditions)
DOCf = Fraction of DOC decomposing under anaerobic conditions
DDOC = Decomposable Degradable Organic Carbon (under anaerobic conditions)
DDOCmd(T) = mass of DDOC deposited year T
DDOCmrem(T) = mass of DDOC deposited in inventory year T, remaining not decomposed at the
end of year.
DDOCmdec(T) = mass of DDOC deposited in inventory year T, decomposed during the year.
DDOCma(T) = total mass of DDOC left not decomposed at end of year T.
DDOCma(T-1) = total mass of DDOC left not decomposed at end of year T-1.
DDOCmdecomp(T) = total mass of DDOC decomposed in year T.
CH4 generated(T) = CH4 generated in year T
F = Fraction of CH4 by volume in generated landfill gas
16/12 = Molecular weight ratio CH4/C
R(T) = Recovered CH4 in year T
OX(T) = Oxidation factor in year T (fraction)
k = rate of reaction constant
M = Month of reaction start (= delay time + 7)

## Defaults
| IPCC DEFAULT METHANE GENERATION RATE CONSTANTS (1/yr) | [9 empty] | IPCC DEFAULT DOC VALUES | [5 empty] | IPCC REGIONAL DEFAULT VALUES FOR WASTE COMPOSITION, WASTE GENERATION, AND FRACTION DISPOSED
(Derived from k values obtained in experimental measurements, calculated by models, or used in GHG inventories and other studies)
[12 empty] | Dry basis |  | Wet basis |  |  | Default DOC | 0.44 | 0.3 | 0.38 | 0.5 | 0.49 | 0.6 | 0.05 | 0.47 | 0
|  |  | Temperate |  |  |  | Tropical |  |  |  |  | Default Value | Range | Default Value | Range |  | Select3 | 3 | [8 empty] | MSW Generation Rate (tonnes/cap/yr) | Fraction MSW disposed to SWDS | Regional Average DOC (wt fraction)
|  |  | Dry |  | Wet |  | Dry |  | Moist and Wet |  | Food waste | 0.38 | 0.20-0.50 | 0.15 | 0.08-0.20 |  |  | Percent Waste Composition Data
| Type of Waste |  | Default Value | Range | Default Value | Range | Default Value | Range | Default Value | Range | Paper/cardboard | 0.44 | 0.40-0.50 | 0.4 | 0.36-0.45 |  |  | Paper/ card board | Textiles | Food waste | Wood | Garden / park | Nappies / Diapers | Sewage sludge | Rubber / leather | All other, inerts
| Slowly degrading waste | Paper/textile waste | 0.04 | 0.03–0.05 | 0.06 | 0.05–0.07 | 0.045 | 0.04–0.06 | 0.07 | 0.06–0.085 | Garden and Park waste | 0.49 | 0.45-0.55 | 0.2 | 0.18-0.22 | 1 | Asia: Eastern | 18.8 | 3.5 | 26.2 | 3.5 |  |  |  | 1 | 47 | 0.55 | 0.55 | 0.21
|  | Wood/ straw/ rubber waste | 0.02 | 0.01–0.03 | 0.03 | 0.02–0.04 | 0.025 | 0.02–0.04 | 0.035 | 0.03–0.05 | Textiles | 0.3 | 0.25-0.50 | 0.24 | 0.20-0.40 | 2 | Asia: South-central | 11.3 | 2.5 | 40.3 | 7.9 |  |  |  | 0.8 | 37.2 | 0.21 | 0.74 | 0.25
| Moderately degrading waste | Garden and park waste | 0.05 | 0.04–0.06 | 0.1 | 0.06–0.1 | 0.065 | 0.05–0.08 | 0.17 | 0.15–0.2 | Rubber and Leather | 0.47 | 0.47 | 0.39 | 0.39 | 3 | Asia- Southeast | 12.9 | 2.7 | 43.5 | 9.9 |  |  |  | 0.9 | 30.1 | 0.27 | 0.59 | 0.28
| Rapidly degrading waste | Food waste/ sewage sludge | 0.06 | 0.05–0.08 | 0.185 | 0.1–0.2 | 0.085 | 0.07–0.1 | 0.4 | 0.17–0.7 | Wood & straw | 0.5 | 0.46-0.54 | 0.43 | 0.39-0.46 | 4 | Asia- Western & Middle East | 18 | 2.9 | 41.1 | 9.8 |  |  |  | 0.6 | 27.6 | 0.42056 | 0.67611 | 0.3
| Bulk MSW or Industrial Waste | Mixed composition | 0.05 | 0.04–0.06 | 0.09 | 0.08–0.1 | 0.065 | 0.05–0.08 | 0.17 | 0.15–0.2 | Nappies | 0.6 | 0.44-0.80 | 0.24 | 0.18-0.32 | 5 | Africa: Eastern | 7.7 | 1.7 | 53.9 | 7 |  |  |  | 1.1 | 28.6 | 0.29 | 0.69 | 0.28
[11 empty] | Inert materials and other: [DOC = 0] |  |  |  |  | 6 | Africa: Middle | 16.8 | 2.5 | 43.4 | 6.5 |  |  |  |  | 30.8 | 0.29 | 0.69 | 0.28
| IPCC Climate Zone Definitions | [9 empty] | Plastics |  |  |  |  | 7 | Africa: Northern | 16.5 | 2.5 | 51.1 | 2 |  |  |  |  | 27.9 | 0.29 | 0.69 | 0.28
[11 empty] | Metal |  |  |  |  | 8 | Africa: Southern | 25 |  | 23 | 15 |  |  |  |  | 37 | 0.29 | 0.69 | 0.27
|  | MAT | MAP | MAP/PET |  | Selected: |  |  |  |  | Glass |  |  |  |  | 9 | Africa: Western | 9.8 | 1 | 40.4 | 4.4 |  |  |  |  | 44.4 | 0.29 | 0.69 | 0.22
1 | Dry temperate | 0 - 20°C |  | <1 |  | 4 |  |  |  |  | Other |  |  |  |  | 10 | Europe: Eastern | 21.8 | 4.7 | 30.1 | 7.5 |  |  |  | 1.4 | 34.5 | 0.38 | 0.9 | 0.27
2 | Wet temperate | 0 - 20°C |  | >1 | [6 empty] | Sewage sludge |  | N.A | 0.05 | 0.04-0.05 | 11 | Europe: Northern | 30.6 | 2 | 23.8 | 10 |  |  |  |  | 33.6 | 0.64 | 0.47 | 0.28
3 | Dry tropical | > 20°C | <1000 mm | [7 empty] | Bulk MSW waste |  | N.A | 0.18 | 0.12-0.28 | 12 | Europe: Southern | 17 |  | 36.9 | 10.6 |  |  |  |  | 35.5 | 0.52 | 0.85 | 0.27
4 | Moist and wet tropical | > 20°C | >1000 mm | [7 empty] | Industrial waste |  | N.A | 0.15 | 0-0.54 | 13 | Europe: Western | 27.5 |  | 24.2 | 11 |  |  |  |  | 37.3 | 0.56 | 0.47 | 0.27
[16 empty] | 14 | Oceania: Austrailia & New Zealand | 30 |  | 36 | 24 |  |  |  |  | 10 | 0.69 | 0.85 | 0.39
[11 empty] | Select2: | 1 | Waste by composition |  |  | 15 | Oceania: Other Oceania | 6 |  | 67.5 | 2.5 |  |  |  |  | 24 | 0.69 | 0.85 | 0.3
| MAT – Mean annual temperature; | [9 empty] | 1 | 2 | Bulk waste data only |  |  | 16 | America: North | 23.2 | 3.9 | 33.9 | 6.2 |  |  |  | 1.4 | 31.4 | 0.65 | 0.58 | 0.28
| MAP – Mean annual precipitation; | [14 empty] | 17 | America: Central | 13.7 | 2.6 | 43.8 | 13.5 |  |  |  | 1.8 | 24.6 | 0.21 | 0.5 | 0.31
| PET – Potential evapotranspiration. | [14 empty] | 18 | America: South | 17.1 | 2.6 | 44.9 | 4.7 |  |  |  | 0.7 | 30 | 0.26 | 0.54 | 0.28
| The average annual MAT, MAP and PET during the time series selected to estimate the emission and indicated by the nearest representative meteorological station. The information available is not adequate to subdivide temperate into cold (<10°C) and warm (10-20°C). In this IPCC classification for warm temperate, MAT is referred to the growing season. | [14 empty] | 19 | Caribbean | 17 | 5.1 | 46.9 | 2.4 |  |  |  | 1.9 | 26.7 | 0.49 | 0.83 | 0.29
[18 empty] | 17.9316 | 2.8714 | 39.5211 | 8.3368 |  |  |  | 1.16 | 31.4842 | 101.3051
[18 empty] | 17.7% | 2.834% | 39.01% | 8.229% | 0% | 0% | 0% | 1.145% | 31.08%
| Relationship between half-life and decay rate | [24 empty] | Averages | 0.42056 | 0.67611 | 0.27947
Half-life = ln(2)/k where k is the decay rate constant.
Conversion boxes for comparison
| Half-life (years) | Decay rate constant (y-1)
| 35 | 0.019804
| Decay rate constant (y-1) | Half life (years)
| 0.05 | 13.8629
Note on AE7: Includes plastic, metal, glass, ash, and other inert material (i.e., material with DOC=0).
Note on O10: WebServerKPPE: natural rubbers would likely not degrade under anaerobic condition at SWDS (Tsuchii et al., 1985; Rose and Steinbüchel, 2005)
Note on AF11: No data; defulat is average of all available regional data.
Note on AG11: No data; defulat is average of all available regional data.
Note on G16: This cell records which climate zone is selected in the drop-down box on the parameter sheet.
Note on O22: Cell records waste type DOC selection from parameters worksheet.

## Food
Methane calculation from: Food waste
[9 empty] | National values | [8 empty] | National values
|  |  |  | DOC |  |  |  | DOC | 0.38 |  |  |  | DOC |  |  |  | DOC | 0.15
|  |  |  | DOCf |  |  |  | DOCf | 0.5 |  |  |  | DOCf |  |  |  | DOCf | 0.5
|  |  |  | Methane generation rate constant |  |  |  | k | 0.4 |  |  |  | Methane generation rate constant |  |  |  | k | 0.4
|  |  |  | Half-life time (t1/2, years): |  |  |  | h = ln(2)/k | 1.7329 |  |  |  | Half-life time (t1/2, years): |  |  |  | h = ln(2)/k | 1.7329
|  |  |  | exp1 |  |  |  | exp(-k) | 0.67032 |  |  |  | exp1 |  |  |  | exp(-k) | 0.67032
|  |  |  | Process start in deposition year. Month M |  |  |  | M | 13 |  |  |  | Process start in deposition year. Month M |  |  |  | M | 13
|  |  |  | exp2 |  |  |  | exp(-k*((13-M)/12)) | 1 |  |  |  | exp2 |  |  |  | exp(-k*((13-M)/12)) | 1
|  |  |  | Fraction to CH4 |  |  |  | F | 0.5 |  |  |  | Fraction to CH4 |  |  |  | F | 0.5
Year | Amount deposited | Dry matter content | MCF | Decomposable DOC (DDOCm) deposited | DDOCm not reacted. Deposition year | DDOCm decomposed. Deposition year | DDOCm accumulated in SWDS end of year | DDOCm decomposed | CH4 generated | Year | Amount deposited | MCF | Decomposable DOC (DDOCm) deposited | DDOCm not reacted. Deposition year | DDOCm decomposed. Deposition year | DDOCm accumulated in SWDS end of year | DDOCm decomposed | CH4 generated
| W | dm | MCF | D = W * dm * DOC * DOCf * MCF | B = D * exp2 | C = D * (1- exp2) | H = B + (Hlast year * exp1) | E = C + Hlast year * (1 - exp1) | Q = E * 16/12 * F |  | W | MCF | D = W * DOC * DOCf * MCF | B = D * exp2 | C = D * (1- exp2) | H = B + (Hlast year * exp1) | E = C + Hlast year * (1 - exp1) | Q = E * 16/12 * F
| Gg | fraction | fraction | Gg | Gg | Gg | Gg | Gg | Gg |  | Gg | fraction | Gg | Gg | Gg | Gg | Gg | Gg
2000 | 3.6512 | 0.59 | 0.8 | 0.32744 | 0.32744 | 0 | 0.32744 | 0 | 0 | 2000 | 3.6512 | 0.8 | 0.21907 | 0.21907 | 0 | 0.21907 | 0 | 0
2001 | 3.7382 | 0.59 | 0.8 | 0.33524 | 0.33524 | 0 | 0.55473 | 0.10795 | 0.071966 | 2001 | 3.7382 | 0.8 | 0.22429 | 0.22429 | 0 | 0.37114 | 0.072223 | 0.048149
2002 | 3.8114 | 0.59 | 0.8 | 0.34181 | 0.34181 | 0 | 0.71365 | 0.18288 | 0.12192 | 2002 | 3.8114 | 0.8 | 0.22868 | 0.22868 | 0 | 0.47747 | 0.12236 | 0.081572
2003 | 3.8524 | 0.59 | 0.8 | 0.34548 | 0.34548 | 0 | 0.82386 | 0.23528 | 0.15685 | 2003 | 3.8524 | 0.8 | 0.23114 | 0.23114 | 0 | 0.5512 | 0.15741 | 0.10494
2004 | 3.9544 | 0.59 | 0.8 | 0.35463 | 0.35463 | 0 | 0.90688 | 0.27161 | 0.18107 | 2004 | 3.9544 | 0.8 | 0.23726 | 0.23726 | 0 | 0.60674 | 0.18172 | 0.12115
2005 | 4.1212 | 0.59 | 0.8 | 0.36959 | 0.36959 | 0 | 0.97748 | 0.29898 | 0.19932 | 2005 | 4.1212 | 0.8 | 0.24727 | 0.24727 | 0 | 0.65398 | 0.20003 | 0.13335
2006 | 4.1775 | 0.59 | 0.8 | 0.37463 | 0.37463 | 0 | 1.0299 | 0.32226 | 0.21484 | 2006 | 4.1775 | 0.8 | 0.25065 | 0.25065 | 0 | 0.68902 | 0.2156 | 0.14374
2007 | 4.2327 | 0.59 | 0.8 | 0.37959 | 0.37959 | 0 | 1.0699 | 0.33952 | 0.22635 | 2007 | 4.2327 | 0.8 | 0.25396 | 0.25396 | 0 | 0.71583 | 0.22716 | 0.15144
2008 | 4.2865 | 0.59 | 0.8 | 0.38441 | 0.38441 | 0 | 1.1016 | 0.35273 | 0.23515 | 2008 | 4.2865 | 0.8 | 0.25719 | 0.25719 | 0 | 0.73702 | 0.23599 | 0.15733
2009 | 4.3381 | 0.59 | 0.8 | 0.38904 | 0.38904 | 0 | 1.1275 | 0.36318 | 0.24212 | 2009 | 4.3381 | 0.8 | 0.26029 | 0.26029 | 0 | 0.75433 | 0.24298 | 0.16199
2010 | 4.4269 | 0.59 | 0.8 | 0.39701 | 0.39701 | 0 | 1.1528 | 0.3717 | 0.2478 | 2010 | 4.4269 | 0.8 | 0.26562 | 0.26562 | 0 | 0.77126 | 0.24869 | 0.16579
2011 | 3.462 | 0.59 | 0.8 | 0.31047 | 0.31047 | 0 | 1.0832 | 0.38005 | 0.25336 | 2011 | 3.462 | 0.8 | 0.20772 | 0.20772 | 0 | 0.72471 | 0.25427 | 0.16951
2012 | 3.4884 | 0.59 | 0.8 | 0.31284 | 0.31284 | 0 | 1.0389 | 0.35711 | 0.23807 | 2012 | 3.4884 | 0.8 | 0.20931 | 0.20931 | 0 | 0.69509 | 0.23892 | 0.15928
2013 | 3.5108 | 0.59 | 0.8 | 0.31485 | 0.31485 | 0 | 1.0113 | 0.34251 | 0.22834 | 2013 | 3.5108 | 0.8 | 0.21065 | 0.21065 | 0 | 0.67658 | 0.22916 | 0.15277
2014 | 3.5321 | 0.59 | 0.8 | 0.31676 | 0.31676 | 0 | 0.99463 | 0.33339 | 0.22226 | 2014 | 3.5321 | 0.8 | 0.21193 | 0.21193 | 0 | 0.66545 | 0.22306 | 0.1487
2015 | 3.5552 | 0.59 | 0.8 | 0.31883 | 0.31883 | 0 | 0.98554 | 0.32791 | 0.21861 | 2015 | 3.5552 | 0.8 | 0.21331 | 0.21331 | 0 | 0.65937 | 0.21939 | 0.14626
2016 | 3.5666 | 0.59 | 0.8 | 0.31985 | 0.31985 | 0 | 0.98048 | 0.32491 | 0.21661 | 2016 | 3.5666 | 0.8 | 0.214 | 0.214 | 0 | 0.65599 | 0.21738 | 0.14492
2017 | 3.6882 | 0.59 | 0.8 | 0.33075 | 0.33075 | 0 | 0.98799 | 0.32325 | 0.2155 | 2017 | 3.6882 | 0.8 | 0.22129 | 0.22129 | 0 | 0.66101 | 0.21627 | 0.14418
2018 | 3.695 | 0.59 | 0.8 | 0.33137 | 0.33137 | 0 | 0.99364 | 0.32572 | 0.21715 | 2018 | 3.695 | 0.8 | 0.2217 | 0.2217 | 0 | 0.66479 | 0.21792 | 0.14528
2019 | 3.7019 | 0.59 | 0.8 | 0.33198 | 0.33198 | 0 | 0.99804 | 0.32758 | 0.21839 | 2019 | 3.7019 | 0.8 | 0.22211 | 0.22211 | 0 | 0.66773 | 0.21917 | 0.14611
2020 | 3.7087 | 0.59 | 0.8 | 0.3326 | 0.3326 | 0 | 1.0016 | 0.32903 | 0.21936 | 2020 | 3.7087 | 0.8 | 0.22252 | 0.22252 | 0 | 0.67012 | 0.22014 | 0.14676
2021 | 3.7155 | 0.59 | 0.8 | 0.33321 | 0.33321 | 0 | 1.0046 | 0.33021 | 0.22014 | 2021 | 3.7155 | 0.8 | 0.22293 | 0.22293 | 0 | 0.67213 | 0.22092 | 0.14728
2022 | 3.7224 | 0.59 | 0.8 | 0.33382 | 0.33382 | 0 | 1.0072 | 0.3312 | 0.2208 | 2022 | 3.7224 | 0.8 | 0.22334 | 0.22334 | 0 | 0.67388 | 0.22159 | 0.14772
2023 | 3.7292 | 0.59 | 0.8 | 0.33444 | 0.33444 | 0 | 1.0096 | 0.33206 | 0.22138 | 2023 | 3.7292 | 0.8 | 0.22375 | 0.22375 | 0 | 0.67547 | 0.22217 | 0.14811
2024 | 3.7361 | 0.59 | 0.8 | 0.33505 | 0.33505 | 0 | 1.0118 | 0.33285 | 0.2219 | 2024 | 3.7361 | 0.8 | 0.22416 | 0.22416 | 0 | 0.67695 | 0.22269 | 0.14846
2025 | 3.7429 | 0.59 | 0.8 | 0.33566 | 0.33566 | 0 | 1.0139 | 0.33357 | 0.22238 | 2025 | 3.7429 | 0.8 | 0.22458 | 0.22458 | 0 | 0.67835 | 0.22318 | 0.14878
2026 | 3.7498 | 0.59 | 0.8 | 0.33628 | 0.33628 | 0 | 1.0159 | 0.33426 | 0.22284 | 2026 | 3.7498 | 0.8 | 0.22499 | 0.22499 | 0 | 0.67969 | 0.22364 | 0.14909
2027 | 3.7566 | 0.59 | 0.8 | 0.33689 | 0.33689 | 0 | 1.0179 | 0.33493 | 0.22328 | 2027 | 3.7566 | 0.8 | 0.2254 | 0.2254 | 0 | 0.68101 | 0.22408 | 0.14939
2028 | 3.7635 | 0.59 | 0.8 | 0.33751 | 0.33751 | 0 | 1.0198 | 0.33558 | 0.22372 | 2028 | 3.7635 | 0.8 | 0.22581 | 0.22581 | 0 | 0.6823 | 0.22452 | 0.14968
2029 | 3.7703 | 0.59 | 0.8 | 0.33812 | 0.33812 | 0 | 1.0217 | 0.33621 | 0.22414 | 2029 | 3.7703 | 0.8 | 0.22622 | 0.22622 | 0 | 0.68358 | 0.22494 | 0.14996
2030 | 3.7771 | 0.59 | 0.8 | 0.33873 | 0.33873 | 0 | 1.0236 | 0.33684 | 0.22456 | 2030 | 3.7771 | 0.8 | 0.22663 | 0.22663 | 0 | 0.68484 | 0.22536 | 0.15024
2031 | 0 | 0.59 | 0.8 | 0 | 0 | 0 | 0.68615 | 0.33746 | 0.22498 | 2031 | 0 | 0.8 | 0 | 0 | 0 | 0.45906 | 0.22578 | 0.15052
2032 | 0 | 0.59 | 0.8 | 0 | 0 | 0 | 0.45994 | 0.22621 | 0.15081 | 2032 | 0 | 0.8 | 0 | 0 | 0 | 0.30772 | 0.15134 | 0.1009
2033 | 0 | 0.59 | 0.8 | 0 | 0 | 0 | 0.30831 | 0.15163 | 0.10109 | 2033 | 0 | 0.8 | 0 | 0 | 0 | 0.20627 | 0.10145 | 0.067633
2034 | 0 | 0.59 | 0.8 | 0 | 0 | 0 | 0.20666 | 0.10164 | 0.067762 | 2034 | 0 | 0.8 | 0 | 0 | 0 | 0.13827 | 0.068003 | 0.045336
2035 | 0 | 0.59 | 0.8 | 0 | 0 | 0 | 0.13853 | 0.068133 | 0.045422 | 2035 | 0 | 0.8 | 0 | 0 | 0 | 0.092684 | 0.045584 | 0.030389
2036 | 0 | 0.59 | 0.8 | 0 | 0 | 0 | 0.09286 | 0.045671 | 0.030447 | 2036 | 0 | 0.8 | 0 | 0 | 0 | 0.062128 | 0.030556 | 0.020371
2037 | 0 | 0.59 | 0.8 | 0 | 0 | 0 | 0.062246 | 0.030614 | 0.020409 | 2037 | 0 | 0.8 | 0 | 0 | 0 | 0.041645 | 0.020482 | 0.013655
2038 | 0 | 0.59 | 0.8 | 0 | 0 | 0 | 0.041725 | 0.020521 | 0.013681 | 2038 | 0 | 0.8 | 0 | 0 | 0 | 0.027916 | 0.01373 | 0.0091531
2039 | 0 | 0.59 | 0.8 | 0 | 0 | 0 | 0.027969 | 0.013756 | 0.0091705 | 2039 | 0 | 0.8 | 0 | 0 | 0 | 0.018712 | 0.0092033 | 0.0061355
2040 | 0 | 0.59 | 0.8 | 0 | 0 | 0 | 0.018748 | 0.0092208 | 0.0061472 | 2040 | 0 | 0.8 | 0 | 0 | 0 | 0.012543 | 0.0061691 | 0.0041128
2041 | 0 | 0.59 | 0.8 | 0 | 0 | 0 | 0.012567 | 0.0061809 | 0.0041206 | 2041 | 0 | 0.8 | 0 | 0 | 0 | 0.0084081 | 0.0041353 | 0.0027569
2042 | 0 | 0.59 | 0.8 | 0 | 0 | 0 | 0.0084241 | 0.0041432 | 0.0027621 | 2042 | 0 | 0.8 | 0 | 0 | 0 | 0.0056361 | 0.002772 | 0.001848
2043 | 0 | 0.59 | 0.8 | 0 | 0 | 0 | 0.0056468 | 0.0027773 | 0.0018515 | 2043 | 0 | 0.8 | 0 | 0 | 0 | 0.003778 | 0.0018581 | 0.0012387
2044 | 0 | 0.59 | 0.8 | 0 | 0 | 0 | 0.0037852 | 0.0018616 | 0.0012411 | 2044 | 0 | 0.8 | 0 | 0 | 0 | 0.0025325 | 0.0012455 | 0.00083035
2045 | 0 | 0.59 | 0.8 | 0 | 0 | 0 | 0.0025373 | 0.0012479 | 0.00083193 | 2045 | 0 | 0.8 | 0 | 0 | 0 | 0.0016976 | 0.0008349 | 0.0005566
2046 | 0 | 0.59 | 0.8 | 0 | 0 | 0 | 0.0017008 | 0.00083649 | 0.00055766 | 2046 | 0 | 0.8 | 0 | 0 | 0 | 0.0011379 | 0.00055965 | 0.0003731
2047 | 0 | 0.59 | 0.8 | 0 | 0 | 0 | 0.0011401 | 0.00056072 | 0.00037381 | 2047 | 0 | 0.8 | 0 | 0 | 0 | 0.00076276 | 0.00037515 | 0.0002501
2048 | 0 | 0.59 | 0.8 | 0 | 0 | 0 | 0.00076422 | 0.00037586 | 0.00025057 | 2048 | 0 | 0.8 | 0 | 0 | 0 | 0.00051129 | 0.00025147 | 0.00016764
2049 | 0 | 0.59 | 0.8 | 0 | 0 | 0 | 0.00051227 | 0.00025195 | 0.00016796 | 2049 | 0 | 0.8 | 0 | 0 | 0 | 0.00034273 | 0.00016856 | 0.00011238
2050 | 0 | 0.59 | 0.8 | 0 | 0 | 0 | 0.00034338 | 0.00016888 | 0.00011259 | 2050 | 0 | 0.8 | 0 | 0 | 0 | 0.00022974 | 0.00011299 | 7.5328e-05
2051 | 0 | 0.59 | 0.8 | 0 | 0 | 0 | 0.00023018 | 0.00011321 | 7.5471e-05 | 2051 | 0 | 0.8 | 0 | 0 | 0 | 0.000154 | 7.5741e-05 | 5.0494e-05
2052 | 0 | 0.59 | 0.8 | 0 | 0 | 0 | 0.00015429 | 7.5885e-05 | 5.059e-05 | 2052 | 0 | 0.8 | 0 | 0 | 0 | 0.00010323 | 5.077e-05 | 3.3847e-05
2053 | 0 | 0.59 | 0.8 | 0 | 0 | 0 | 0.00010343 | 5.0867e-05 | 3.3911e-05 | 2053 | 0 | 0.8 | 0 | 0 | 0 | 6.9196e-05 | 3.4032e-05 | 2.2688e-05
2054 | 0 | 0.59 | 0.8 | 0 | 0 | 0 | 6.9328e-05 | 3.4097e-05 | 2.2732e-05 | 2054 | 0 | 0.8 | 0 | 0 | 0 | 4.6384e-05 | 2.2813e-05 | 1.5208e-05
2055 | 0 | 0.59 | 0.8 | 0 | 0 | 0 | 4.6472e-05 | 2.2856e-05 | 1.5237e-05 | 2055 | 0 | 0.8 | 0 | 0 | 0 | 3.1092e-05 | 1.5292e-05 | 1.0195e-05
2056 | 0 | 0.59 | 0.8 | 0 | 0 | 0 | 3.1151e-05 | 1.5321e-05 | 1.0214e-05 | 2056 | 0 | 0.8 | 0 | 0 | 0 | 2.0842e-05 | 1.025e-05 | 6.8336e-06
2057 | 0 | 0.59 | 0.8 | 0 | 0 | 0 | 2.0881e-05 | 1.027e-05 | 6.8466e-06 | 2057 | 0 | 0.8 | 0 | 0 | 0 | 1.397e-05 | 6.871e-06 | 4.5807e-06
2058 | 0 | 0.59 | 0.8 | 0 | 0 | 0 | 1.3997e-05 | 6.8841e-06 | 4.5894e-06 | 2058 | 0 | 0.8 | 0 | 0 | 0 | 9.3647e-06 | 4.6058e-06 | 3.0705e-06
2059 | 0 | 0.59 | 0.8 | 0 | 0 | 0 | 9.3825e-06 | 4.6146e-06 | 3.0764e-06 | 2059 | 0 | 0.8 | 0 | 0 | 0 | 6.2773e-06 | 3.0874e-06 | 2.0582e-06
2060 | 0 | 0.59 | 0.8 | 0 | 0 | 0 | 6.2893e-06 | 3.0932e-06 | 2.0622e-06 | 2060 | 0 | 0.8 | 0 | 0 | 0 | 4.2078e-06 | 2.0695e-06 | 1.3797e-06
2061 | 0 | 0.59 | 0.8 | 0 | 0 | 0 | 4.2158e-06 | 2.0735e-06 | 1.3823e-06 | 2061 | 0 | 0.8 | 0 | 0 | 0 | 2.8206e-06 | 1.3872e-06 | 9.2482e-07
2062 | 0 | 0.59 | 0.8 | 0 | 0 | 0 | 2.826e-06 | 1.3899e-06 | 9.2659e-07 | 2062 | 0 | 0.8 | 0 | 0 | 0 | 1.8907e-06 | 9.2989e-07 | 6.1993e-07
2063 | 0 | 0.59 | 0.8 | 0 | 0 | 0 | 1.8943e-06 | 9.3166e-07 | 6.2111e-07 | 2063 | 0 | 0.8 | 0 | 0 | 0 | 1.2674e-06 | 6.2333e-07 | 4.1555e-07
2064 | 0 | 0.59 | 0.8 | 0 | 0 | 0 | 1.2698e-06 | 6.2451e-07 | 4.1634e-07 | 2064 | 0 | 0.8 | 0 | 0 | 0 | 8.4955e-07 | 4.1783e-07 | 2.7855e-07
2065 | 0 | 0.59 | 0.8 | 0 | 0 | 0 | 8.5116e-07 | 4.1862e-07 | 2.7908e-07 | 2065 | 0 | 0.8 | 0 | 0 | 0 | 5.6947e-07 | 2.8008e-07 | 1.8672e-07
2066 | 0 | 0.59 | 0.8 | 0 | 0 | 0 | 5.7055e-07 | 2.8061e-07 | 1.8707e-07 | 2066 | 0 | 0.8 | 0 | 0 | 0 | 3.8173e-07 | 1.8774e-07 | 1.2516e-07
2067 | 0 | 0.59 | 0.8 | 0 | 0 | 0 | 3.8245e-07 | 1.881e-07 | 1.254e-07 | 2067 | 0 | 0.8 | 0 | 0 | 0 | 2.5588e-07 | 1.2585e-07 | 8.3898e-08
2068 | 0 | 0.59 | 0.8 | 0 | 0 | 0 | 2.5637e-07 | 1.2609e-07 | 8.4058e-08 | 2068 | 0 | 0.8 | 0 | 0 | 0 | 1.7152e-07 | 8.4358e-08 | 5.6239e-08
2069 | 0 | 0.59 | 0.8 | 0 | 0 | 0 | 1.7185e-07 | 8.4519e-08 | 5.6346e-08 | 2069 | 0 | 0.8 | 0 | 0 | 0 | 1.1497e-07 | 5.6547e-08 | 3.7698e-08
2070 | 0 | 0.59 | 0.8 | 0 | 0 | 0 | 1.1519e-07 | 5.6655e-08 | 3.777e-08 | 2070 | 0 | 0.8 | 0 | 0 | 0 | 7.7069e-08 | 3.7904e-08 | 2.527e-08
2071 | 0 | 0.59 | 0.8 | 0 | 0 | 0 | 7.7216e-08 | 3.7977e-08 | 2.5318e-08 | 2071 | 0 | 0.8 | 0 | 0 | 0 | 5.1661e-08 | 2.5408e-08 | 1.6939e-08
2072 | 0 | 0.59 | 0.8 | 0 | 0 | 0 | 5.1759e-08 | 2.5457e-08 | 1.6971e-08 | 2072 | 0 | 0.8 | 0 | 0 | 0 | 3.4629e-08 | 1.7032e-08 | 1.1354e-08
2073 | 0 | 0.59 | 0.8 | 0 | 0 | 0 | 3.4695e-08 | 1.7064e-08 | 1.1376e-08 | 2073 | 0 | 0.8 | 0 | 0 | 0 | 2.3213e-08 | 1.1417e-08 | 7.6111e-09
2074 | 0 | 0.59 | 0.8 | 0 | 0 | 0 | 2.3257e-08 | 1.1438e-08 | 7.6256e-09 | 2074 | 0 | 0.8 | 0 | 0 | 0 | 1.556e-08 | 7.6528e-09 | 5.1019e-09
2075 | 0 | 0.59 | 0.8 | 0 | 0 | 0 | 1.559e-08 | 7.6674e-09 | 5.1116e-09 | 2075 | 0 | 0.8 | 0 | 0 | 0 | 1.043e-08 | 5.1298e-09 | 3.4199e-09
2076 | 0 | 0.59 | 0.8 | 0 | 0 | 0 | 1.045e-08 | 5.1396e-09 | 3.4264e-09 | 2076 | 0 | 0.8 | 0 | 0 | 0 | 6.9915e-09 | 3.4386e-09 | 2.2924e-09
2077 | 0 | 0.59 | 0.8 | 0 | 0 | 0 | 7.0049e-09 | 3.4452e-09 | 2.2968e-09 | 2077 | 0 | 0.8 | 0 | 0 | 0 | 4.6866e-09 | 2.305e-09 | 1.5366e-09
2078 | 0 | 0.59 | 0.8 | 0 | 0 | 0 | 4.6955e-09 | 2.3094e-09 | 1.5396e-09 | 2078 | 0 | 0.8 | 0 | 0 | 0 | 3.1415e-09 | 1.5451e-09 | 1.03e-09
2079 | 0 | 0.59 | 0.8 | 0 | 0 | 0 | 3.1475e-09 | 1.548e-09 | 1.032e-09 | 2079 | 0 | 0.8 | 0 | 0 | 0 | 2.1058e-09 | 1.0357e-09 | 6.9046e-10
2080 | 0 | 0.59 | 0.8 | 0 | 0 | 0 | 2.1098e-09 | 1.0377e-09 | 6.9178e-10 | 2080 | 0 | 0.8 | 0 | 0 | 0 | 1.4116e-09 | 6.9424e-10 | 4.6283e-10
Note on K7: Transferred from parameter sheet
Note on W7: Transferred from parameter sheet
Note on K8: Transferred from parameter sheet
Note on W8: Transferred from parameter sheet
Note on K10: Calculates e^-k for use in columns H and I
Note on W10: Calculates e^-k for use in columns H and I
Note on K11: Zero delay is equivalent to average decomposition start at beginning of month 7 (half way through the first year of deposition)
Note on W11: Zero delay is equivalent to average decomposition start at beginning of month 7 (half way through the first year of deposition)
Note on K12: Calculates e^-k*((13-M)/12) for use in columns F and G.
Note on W12: Calculates e^-k*((13-M)/12) for use in columns F and G.
Note on C15: Transferred from activity sheet
Note on E15: Methane correction factor from MCF sheet
Note on F15: Calculates the mass of DOC in the deposited material which will actually degrade in the SWDS. Equation 4 on the Theory sheet.
Note on G15: Calculates the mass of DDOC from material deposited in each year which is left in the SWDS at the end of the year. Equation 5 on the Theory sheet.
Note on H15: Calculates the amount of DDOCm from material deposited each year, which is decomposed to methane and carbon dioxide in the deposition year. Equation 6 on the Theory sheet.
Note on I15: Calculates the total amount of DDOCm left not decomposed in the SWDS at the end of the year. Equation 7 on the Theory sheet.
Note on J15: Calculates the total mass of DDOC dedomposed to methane and carbon dioxide each year. Equation 8 on the Theory sheet.
Note on K15: Calculates the mass of methane formed from DDOCm decomposed. Equation 9 on the Theory sheet.
Note on P15: Transferred from activity sheet
Note on Q15: Methane correction factor from MCF sheet
Note on R15: Calculates the mass of DOC in the deposited material which will actually degrade in the SWDS. Equation 4 on the Theory sheet.
Note on S15: Calculates the mass of DDOC from material deposited in each year which is left in the SWDS at the end of the year. Equation 5 on the Theory sheet.
Note on T15: Calculates the amount of DDOCm from material deposited each year, which is decomposed to methane and carbon dioxide in the deposition year. Equation 6 on the Theory sheet.
Note on U15: Calculates the total amount of DDOCm left not decomposed in the SWDS at the end of the year. Equation 7 on the Theory sheet.
Note on V15: Calculates the total mass of DDOC dedomposed to methane and carbon dioxide each year. Equation 8 on the Theory sheet.
Note on W15: Calculates the mass of methane formed from DDOCm decomposed. Equation 9 on the Theory sheet.
Dry Basis
Wet Basis

## Paper
Methane calculation from: Paper / card board
[9 empty] | National values | [8 empty] | National values
|  |  |  | DOC |  |  |  | DOC | 0.44 |  |  |  | DOC |  |  |  | DOC | 0.4
|  |  |  | DOCf |  |  |  | DOCf | 0.5 |  |  |  | DOCf |  |  |  | DOCf | 0.5
|  |  |  | Methane generation rate constant |  |  |  | k | 0.07 |  |  |  | Methane generation rate constant |  |  |  | k | 0.07
|  |  |  | Half-life time (t1/2, years): |  |  |  | h = ln(2)/k | 9.9021 |  |  |  | Half-life time (t1/2, years): |  |  |  | h = ln(2)/k | 9.9021
|  |  |  | exp1 |  |  |  | exp(-k) | 0.93239 |  |  |  | exp1 |  |  |  | exp(-k) | 0.93239
|  |  |  | Process start in deposition year. Month M |  |  |  | M | 13 |  |  |  | Process start in deposition year. Month M |  |  |  | M | 13
|  |  |  | exp2 |  |  |  | exp(-k*((13-M)/12)) | 1 |  |  |  | exp2 |  |  |  | exp(-k*((13-M)/12)) | 1
|  |  |  | Fraction to CH4 |  |  |  | F | 0.5 |  |  |  | Fraction to CH4 |  |  |  | F | 0.5
Year | Amount deposited | Dry matter content | MCF | Decomposable DOC (DDOCm) deposited | DDOCm not reacted. Deposition year | DDOCm decomposed. Deposition year | DDOCm accumulated in SWDS end of year | DDOCm decomposed | CH4 generated | Year | Amount deposited | MCF | Decomposable DOC (DDOCm) deposited | DDOCm not reacted. Deposition year | DDOCm decomposed. Deposition year | DDOCm accumulated in SWDS end of year | DDOCm decomposed | CH4 generated
| W | dm | MCF | D = W * dm * DOC * DOCf * MCF | B = D * exp2 | C = D * (1- exp2) | H = B + (Hlast year * exp1) | E = C + Hlast year * (1 - exp1) | Q = E * 16/12 * F |  | W | MCF | D = W * DOC * DOCf * MCF | B = D * exp2 | C = D * (1- exp2) | H = B + (Hlast year * exp1) | E = C + Hlast year * (1 - exp1) | Q = E * 16/12 * F
| Gg | fraction | fraction | Gg | Gg | Gg | Gg | Gg | Gg |  | Gg | fraction | Gg | Gg | Gg | Gg | Gg | Gg
2000 | 1.0828 | 0.44 | 0.8 | 0.083849 | 0.083849 | 0 | 0.083849 | 0 | 0 | 2000 | 1.0828 | 0.8 | 0.17324 | 0.17324 | 0 | 0.17324 | 0 | 0
2001 | 1.1086 | 0.44 | 0.8 | 0.085848 | 0.085848 | 0 | 0.16403 | 0.0056687 | 0.0037791 | 2001 | 1.1086 | 0.8 | 0.17737 | 0.17737 | 0 | 0.3389 | 0.011712 | 0.0078082
2002 | 1.1303 | 0.44 | 0.8 | 0.087529 | 0.087529 | 0 | 0.24047 | 0.011089 | 0.0073929 | 2002 | 1.1303 | 0.8 | 0.18084 | 0.18084 | 0 | 0.49683 | 0.022912 | 0.015275
2003 | 1.1424 | 0.44 | 0.8 | 0.08847 | 0.08847 | 0 | 0.31268 | 0.016257 | 0.010838 | 2003 | 1.1424 | 0.8 | 0.18279 | 0.18279 | 0 | 0.64603 | 0.033589 | 0.022393
2004 | 1.1727 | 0.44 | 0.8 | 0.090812 | 0.090812 | 0 | 0.38235 | 0.021139 | 0.014093 | 2004 | 1.1727 | 0.8 | 0.18763 | 0.18763 | 0 | 0.78999 | 0.043676 | 0.029117
2005 | 1.2221 | 0.44 | 0.8 | 0.094642 | 0.094642 | 0 | 0.45115 | 0.025849 | 0.017233 | 2005 | 1.2221 | 0.8 | 0.19554 | 0.19554 | 0 | 0.93212 | 0.053408 | 0.035605
2006 | 1.2388 | 0.44 | 0.8 | 0.095935 | 0.095935 | 0 | 0.51658 | 0.0305 | 0.020334 | 2006 | 1.2388 | 0.8 | 0.19821 | 0.19821 | 0 | 1.0673 | 0.063017 | 0.042011
2007 | 1.2552 | 0.44 | 0.8 | 0.097204 | 0.097204 | 0 | 0.57886 | 0.034924 | 0.023283 | 2007 | 1.2552 | 0.8 | 0.20083 | 0.20083 | 0 | 1.196 | 0.072157 | 0.048105
2008 | 1.2712 | 0.44 | 0.8 | 0.098438 | 0.098438 | 0 | 0.63816 | 0.039135 | 0.02609 | 2008 | 1.2712 | 0.8 | 0.20338 | 0.20338 | 0 | 1.3185 | 0.080856 | 0.053904
2009 | 1.2865 | 0.44 | 0.8 | 0.099624 | 0.099624 | 0 | 0.69464 | 0.043144 | 0.028763 | 2009 | 1.2865 | 0.8 | 0.20584 | 0.20584 | 0 | 1.4352 | 0.08914 | 0.059427
2010 | 1.3128 | 0.44 | 0.8 | 0.10166 | 0.10166 | 0 | 0.74935 | 0.046962 | 0.031308 | 2010 | 1.3128 | 0.8 | 0.21005 | 0.21005 | 0 | 1.5482 | 0.097029 | 0.064686
2011 | 1.0267 | 0.44 | 0.8 | 0.079504 | 0.079504 | 0 | 0.77819 | 0.05066 | 0.033774 | 2011 | 1.0267 | 0.8 | 0.16427 | 0.16427 | 0 | 1.6078 | 0.10467 | 0.06978
2012 | 1.0345 | 0.44 | 0.8 | 0.080112 | 0.080112 | 0 | 0.80569 | 0.05261 | 0.035074 | 2012 | 1.0345 | 0.8 | 0.16552 | 0.16552 | 0 | 1.6647 | 0.1087 | 0.072466
2013 | 1.0411 | 0.44 | 0.8 | 0.080625 | 0.080625 | 0 | 0.83185 | 0.05447 | 0.036313 | 2013 | 1.0411 | 0.8 | 0.16658 | 0.16658 | 0 | 1.7187 | 0.11254 | 0.075027
2014 | 1.0474 | 0.44 | 0.8 | 0.081114 | 0.081114 | 0 | 0.85672 | 0.056238 | 0.037492 | 2014 | 1.0474 | 0.8 | 0.16759 | 0.16759 | 0 | 1.7701 | 0.11619 | 0.077463
2015 | 1.0543 | 0.44 | 0.8 | 0.081644 | 0.081644 | 0 | 0.88045 | 0.05792 | 0.038613 | 2015 | 1.0543 | 0.8 | 0.16869 | 0.16869 | 0 | 1.8191 | 0.11967 | 0.079779
2016 | 1.0577 | 0.44 | 0.8 | 0.081906 | 0.081906 | 0 | 0.90283 | 0.059524 | 0.039682 | 2016 | 1.0577 | 0.8 | 0.16923 | 0.16923 | 0 | 1.8654 | 0.12298 | 0.081989
2017 | 1.0937 | 0.44 | 0.8 | 0.084699 | 0.084699 | 0 | 0.92649 | 0.061037 | 0.040691 | 2017 | 1.0937 | 0.8 | 0.175 | 0.175 | 0 | 1.9142 | 0.12611 | 0.084073
2018 | 1.0958 | 0.44 | 0.8 | 0.084856 | 0.084856 | 0 | 0.94871 | 0.062637 | 0.041758 | 2018 | 1.0958 | 0.8 | 0.17532 | 0.17532 | 0 | 1.9601 | 0.12941 | 0.086276
2019 | 1.0978 | 0.44 | 0.8 | 0.085013 | 0.085013 | 0 | 0.96959 | 0.064139 | 0.042759 | 2019 | 1.0978 | 0.8 | 0.17565 | 0.17565 | 0 | 2.0033 | 0.13252 | 0.088345
2020 | 1.0998 | 0.44 | 0.8 | 0.08517 | 0.08517 | 0 | 0.98921 | 0.06555 | 0.0437 | 2020 | 1.0998 | 0.8 | 0.17597 | 0.17597 | 0 | 2.0438 | 0.13543 | 0.090289
2021 | 1.1019 | 0.44 | 0.8 | 0.085327 | 0.085327 | 0 | 1.0077 | 0.066876 | 0.044584 | 2021 | 1.1019 | 0.8 | 0.1763 | 0.1763 | 0 | 2.0819 | 0.13817 | 0.092116
2022 | 1.1039 | 0.44 | 0.8 | 0.085484 | 0.085484 | 0 | 1.025 | 0.068124 | 0.045416 | 2022 | 1.1039 | 0.8 | 0.17662 | 0.17662 | 0 | 2.1178 | 0.14075 | 0.093834
2023 | 1.1059 | 0.44 | 0.8 | 0.085642 | 0.085642 | 0 | 1.0414 | 0.069297 | 0.046198 | 2023 | 1.1059 | 0.8 | 0.17695 | 0.17695 | 0 | 2.1516 | 0.14318 | 0.095451
2024 | 1.1079 | 0.44 | 0.8 | 0.085799 | 0.085799 | 0 | 1.0568 | 0.070402 | 0.046935 | 2024 | 1.1079 | 0.8 | 0.17727 | 0.17727 | 0 | 2.1834 | 0.14546 | 0.096973
2025 | 1.11 | 0.44 | 0.8 | 0.085956 | 0.085956 | 0 | 1.0713 | 0.071443 | 0.047629 | 2025 | 1.11 | 0.8 | 0.1776 | 0.1776 | 0 | 2.2134 | 0.14761 | 0.098407
2026 | 1.112 | 0.44 | 0.8 | 0.086113 | 0.086113 | 0 | 1.085 | 0.072424 | 0.048283 | 2026 | 1.112 | 0.8 | 0.17792 | 0.17792 | 0 | 2.2417 | 0.14964 | 0.099758
2027 | 1.114 | 0.44 | 0.8 | 0.08627 | 0.08627 | 0 | 1.0979 | 0.07335 | 0.0489 | 2027 | 1.114 | 0.8 | 0.17824 | 0.17824 | 0 | 2.2683 | 0.15155 | 0.10103
2028 | 1.1161 | 0.44 | 0.8 | 0.086428 | 0.086428 | 0 | 1.1101 | 0.074223 | 0.049482 | 2028 | 1.1161 | 0.8 | 0.17857 | 0.17857 | 0 | 2.2936 | 0.15335 | 0.10224
2029 | 1.1181 | 0.44 | 0.8 | 0.086585 | 0.086585 | 0 | 1.1216 | 0.075049 | 0.050032 | 2029 | 1.1181 | 0.8 | 0.17889 | 0.17889 | 0 | 2.3174 | 0.15506 | 0.10337
2030 | 1.1201 | 0.44 | 0.8 | 0.086742 | 0.086742 | 0 | 1.1325 | 0.075828 | 0.050552 | 2030 | 1.1201 | 0.8 | 0.17922 | 0.17922 | 0 | 2.3399 | 0.15667 | 0.10445
2031 | 0 | 0.44 | 0.8 | 0 | 0 | 0 | 1.056 | 0.076566 | 0.051044 | 2031 | 0 | 0.8 | 0 | 0 | 0 | 2.1817 | 0.15819 | 0.10546
2032 | 0 | 0.44 | 0.8 | 0 | 0 | 0 | 0.98458 | 0.07139 | 0.047593 | 2032 | 0 | 0.8 | 0 | 0 | 0 | 2.0342 | 0.1475 | 0.098333
2033 | 0 | 0.44 | 0.8 | 0 | 0 | 0 | 0.91801 | 0.066563 | 0.044376 | 2033 | 0 | 0.8 | 0 | 0 | 0 | 1.8967 | 0.13753 | 0.091685
2034 | 0 | 0.44 | 0.8 | 0 | 0 | 0 | 0.85595 | 0.062063 | 0.041376 | 2034 | 0 | 0.8 | 0 | 0 | 0 | 1.7685 | 0.12823 | 0.085487
2035 | 0 | 0.44 | 0.8 | 0 | 0 | 0 | 0.79808 | 0.057868 | 0.038578 | 2035 | 0 | 0.8 | 0 | 0 | 0 | 1.6489 | 0.11956 | 0.079707
2036 | 0 | 0.44 | 0.8 | 0 | 0 | 0 | 0.74413 | 0.053955 | 0.03597 | 2036 | 0 | 0.8 | 0 | 0 | 0 | 1.5375 | 0.11148 | 0.074319
2037 | 0 | 0.44 | 0.8 | 0 | 0 | 0 | 0.69382 | 0.050308 | 0.033538 | 2037 | 0 | 0.8 | 0 | 0 | 0 | 1.4335 | 0.10394 | 0.069294
2038 | 0 | 0.44 | 0.8 | 0 | 0 | 0 | 0.64691 | 0.046906 | 0.031271 | 2038 | 0 | 0.8 | 0 | 0 | 0 | 1.3366 | 0.096914 | 0.064609
2039 | 0 | 0.44 | 0.8 | 0 | 0 | 0 | 0.60318 | 0.043735 | 0.029157 | 2039 | 0 | 0.8 | 0 | 0 | 0 | 1.2462 | 0.090362 | 0.060241
2040 | 0 | 0.44 | 0.8 | 0 | 0 | 0 | 0.5624 | 0.040779 | 0.027186 | 2040 | 0 | 0.8 | 0 | 0 | 0 | 1.162 | 0.084253 | 0.056169
2041 | 0 | 0.44 | 0.8 | 0 | 0 | 0 | 0.52438 | 0.038022 | 0.025348 | 2041 | 0 | 0.8 | 0 | 0 | 0 | 1.0834 | 0.078557 | 0.052371
2042 | 0 | 0.44 | 0.8 | 0 | 0 | 0 | 0.48893 | 0.035451 | 0.023634 | 2042 | 0 | 0.8 | 0 | 0 | 0 | 1.0102 | 0.073246 | 0.048831
2043 | 0 | 0.44 | 0.8 | 0 | 0 | 0 | 0.45587 | 0.033054 | 0.022036 | 2043 | 0 | 0.8 | 0 | 0 | 0 | 0.94188 | 0.068294 | 0.04553
2044 | 0 | 0.44 | 0.8 | 0 | 0 | 0 | 0.42505 | 0.03082 | 0.020547 | 2044 | 0 | 0.8 | 0 | 0 | 0 | 0.87821 | 0.063677 | 0.042451
2045 | 0 | 0.44 | 0.8 | 0 | 0 | 0 | 0.39632 | 0.028736 | 0.019157 | 2045 | 0 | 0.8 | 0 | 0 | 0 | 0.81883 | 0.059372 | 0.039581
2046 | 0 | 0.44 | 0.8 | 0 | 0 | 0 | 0.36952 | 0.026793 | 0.017862 | 2046 | 0 | 0.8 | 0 | 0 | 0 | 0.76348 | 0.055358 | 0.036906
2047 | 0 | 0.44 | 0.8 | 0 | 0 | 0 | 0.34454 | 0.024982 | 0.016655 | 2047 | 0 | 0.8 | 0 | 0 | 0 | 0.71186 | 0.051616 | 0.03441
2048 | 0 | 0.44 | 0.8 | 0 | 0 | 0 | 0.32125 | 0.023293 | 0.015529 | 2048 | 0 | 0.8 | 0 | 0 | 0 | 0.66373 | 0.048126 | 0.032084
2049 | 0 | 0.44 | 0.8 | 0 | 0 | 0 | 0.29953 | 0.021718 | 0.014479 | 2049 | 0 | 0.8 | 0 | 0 | 0 | 0.61886 | 0.044873 | 0.029915
2050 | 0 | 0.44 | 0.8 | 0 | 0 | 0 | 0.27928 | 0.02025 | 0.0135 | 2050 | 0 | 0.8 | 0 | 0 | 0 | 0.57702 | 0.041839 | 0.027893
2051 | 0 | 0.44 | 0.8 | 0 | 0 | 0 | 0.2604 | 0.018881 | 0.012587 | 2051 | 0 | 0.8 | 0 | 0 | 0 | 0.53801 | 0.03901 | 0.026007
2052 | 0 | 0.44 | 0.8 | 0 | 0 | 0 | 0.24279 | 0.017605 | 0.011736 | 2052 | 0 | 0.8 | 0 | 0 | 0 | 0.50164 | 0.036373 | 0.024249
2053 | 0 | 0.44 | 0.8 | 0 | 0 | 0 | 0.22638 | 0.016414 | 0.010943 | 2053 | 0 | 0.8 | 0 | 0 | 0 | 0.46773 | 0.033914 | 0.022609
2054 | 0 | 0.44 | 0.8 | 0 | 0 | 0 | 0.21107 | 0.015305 | 0.010203 | 2054 | 0 | 0.8 | 0 | 0 | 0 | 0.4361 | 0.031621 | 0.021081
2055 | 0 | 0.44 | 0.8 | 0 | 0 | 0 | 0.1968 | 0.01427 | 0.0095133 | 2055 | 0 | 0.8 | 0 | 0 | 0 | 0.40662 | 0.029483 | 0.019656
2056 | 0 | 0.44 | 0.8 | 0 | 0 | 0 | 0.1835 | 0.013305 | 0.0088701 | 2056 | 0 | 0.8 | 0 | 0 | 0 | 0.37913 | 0.02749 | 0.018327
2057 | 0 | 0.44 | 0.8 | 0 | 0 | 0 | 0.17109 | 0.012406 | 0.0082705 | 2057 | 0 | 0.8 | 0 | 0 | 0 | 0.3535 | 0.025632 | 0.017088
2058 | 0 | 0.44 | 0.8 | 0 | 0 | 0 | 0.15953 | 0.011567 | 0.0077113 | 2058 | 0 | 0.8 | 0 | 0 | 0 | 0.3296 | 0.023899 | 0.015933
2059 | 0 | 0.44 | 0.8 | 0 | 0 | 0 | 0.14874 | 0.010785 | 0.00719 | 2059 | 0 | 0.8 | 0 | 0 | 0 | 0.30732 | 0.022283 | 0.014855
2060 | 0 | 0.44 | 0.8 | 0 | 0 | 0 | 0.13869 | 0.010056 | 0.0067039 | 2060 | 0 | 0.8 | 0 | 0 | 0 | 0.28654 | 0.020777 | 0.013851
2061 | 0 | 0.44 | 0.8 | 0 | 0 | 0 | 0.12931 | 0.009376 | 0.0062507 | 2061 | 0 | 0.8 | 0 | 0 | 0 | 0.26717 | 0.019372 | 0.012915
2062 | 0 | 0.44 | 0.8 | 0 | 0 | 0 | 0.12057 | 0.0087421 | 0.0058281 | 2062 | 0 | 0.8 | 0 | 0 | 0 | 0.24911 | 0.018062 | 0.012042
2063 | 0 | 0.44 | 0.8 | 0 | 0 | 0 | 0.11242 | 0.0081511 | 0.0054341 | 2063 | 0 | 0.8 | 0 | 0 | 0 | 0.23227 | 0.016841 | 0.011227
2064 | 0 | 0.44 | 0.8 | 0 | 0 | 0 | 0.10482 | 0.0076001 | 0.0050667 | 2064 | 0 | 0.8 | 0 | 0 | 0 | 0.21656 | 0.015703 | 0.010468
2065 | 0 | 0.44 | 0.8 | 0 | 0 | 0 | 0.09773 | 0.0070862 | 0.0047242 | 2065 | 0 | 0.8 | 0 | 0 | 0 | 0.20192 | 0.014641 | 0.0097607
2066 | 0 | 0.44 | 0.8 | 0 | 0 | 0 | 0.091123 | 0.0066072 | 0.0044048 | 2066 | 0 | 0.8 | 0 | 0 | 0 | 0.18827 | 0.013651 | 0.0091008
2067 | 0 | 0.44 | 0.8 | 0 | 0 | 0 | 0.084963 | 0.0061605 | 0.004107 | 2067 | 0 | 0.8 | 0 | 0 | 0 | 0.17554 | 0.012728 | 0.0084855
2068 | 0 | 0.44 | 0.8 | 0 | 0 | 0 | 0.079219 | 0.005744 | 0.0038293 | 2068 | 0 | 0.8 | 0 | 0 | 0 | 0.16367 | 0.011868 | 0.0079118
2069 | 0 | 0.44 | 0.8 | 0 | 0 | 0 | 0.073863 | 0.0053557 | 0.0035704 | 2069 | 0 | 0.8 | 0 | 0 | 0 | 0.15261 | 0.011065 | 0.007377
2070 | 0 | 0.44 | 0.8 | 0 | 0 | 0 | 0.068869 | 0.0049936 | 0.0033291 | 2070 | 0 | 0.8 | 0 | 0 | 0 | 0.14229 | 0.010317 | 0.0068782
2071 | 0 | 0.44 | 0.8 | 0 | 0 | 0 | 0.064213 | 0.004656 | 0.003104 | 2071 | 0 | 0.8 | 0 | 0 | 0 | 0.13267 | 0.0096198 | 0.0064132
2072 | 0 | 0.44 | 0.8 | 0 | 0 | 0 | 0.059872 | 0.0043412 | 0.0028941 | 2072 | 0 | 0.8 | 0 | 0 | 0 | 0.1237 | 0.0089695 | 0.0059796
2073 | 0 | 0.44 | 0.8 | 0 | 0 | 0 | 0.055824 | 0.0040477 | 0.0026985 | 2073 | 0 | 0.8 | 0 | 0 | 0 | 0.11534 | 0.0083631 | 0.0055754
2074 | 0 | 0.44 | 0.8 | 0 | 0 | 0 | 0.05205 | 0.0037741 | 0.0025161 | 2074 | 0 | 0.8 | 0 | 0 | 0 | 0.10754 | 0.0077977 | 0.0051985
2075 | 0 | 0.44 | 0.8 | 0 | 0 | 0 | 0.048531 | 0.0035189 | 0.002346 | 2075 | 0 | 0.8 | 0 | 0 | 0 | 0.10027 | 0.0072705 | 0.004847
2076 | 0 | 0.44 | 0.8 | 0 | 0 | 0 | 0.04525 | 0.003281 | 0.0021874 | 2076 | 0 | 0.8 | 0 | 0 | 0 | 0.093493 | 0.006779 | 0.0045193
2077 | 0 | 0.44 | 0.8 | 0 | 0 | 0 | 0.042191 | 0.0030592 | 0.0020395 | 2077 | 0 | 0.8 | 0 | 0 | 0 | 0.087172 | 0.0063207 | 0.0042138
2078 | 0 | 0.44 | 0.8 | 0 | 0 | 0 | 0.039339 | 0.0028524 | 0.0019016 | 2078 | 0 | 0.8 | 0 | 0 | 0 | 0.081279 | 0.0058934 | 0.0039289
2079 | 0 | 0.44 | 0.8 | 0 | 0 | 0 | 0.036679 | 0.0026595 | 0.001773 | 2079 | 0 | 0.8 | 0 | 0 | 0 | 0.075784 | 0.0054949 | 0.0036633
2080 | 0 | 0.44 | 0.8 | 0 | 0 | 0 | 0.0342 | 0.0024797 | 0.0016532 | 2080 | 0 | 0.8 | 0 | 0 | 0 | 0.07066 | 0.0051234 | 0.0034156
Note on K7: Transferred from parameter sheet
Note on W7: Transferred from parameter sheet
Note on K8: Transferred from parameter sheet
Note on W8: Transferred from parameter sheet
Note on K10: Calculates e^-k for use in columns H and I
Note on W10: Calculates e^-k for use in columns H and I
Note on K11: Zero delay is equivalent to average decomposition start at beginning of month 7 (half way through the first year of deposition)
Note on W11: Zero delay is equivalent to average decomposition start at beginning of month 7 (half way through the first year of deposition)
Note on K12: Calculates e^-k*((13-M)/12) for use in columns F and G.
Note on W12: Calculates e^-k*((13-M)/12) for use in columns F and G.
Note on C15: Transferred from activity sheet
Note on E15: Methane correction factor from MCF sheet
Note on F15: Calculates the mass of DOC in the deposited material which will actually degrade in the SWDS. Equation 4 on the Theory sheet.
Note on G15: Calculates the mass of DDOC from material deposited in each year which is left in the SWDS at the end of the year. Equation 5 on the Theory sheet.
Note on H15: Calculates the amount of DDOCm from material deposited each year, which is decomposed to methane and carbon dioxide in the deposition year. Equation 6 on the Theory sheet.
Note on I15: Calculates the total amount of DDOCm left not decomposed in the SWDS at the end of the year. Equation 7 on the Theory sheet.
Note on J15: Calculates the total mass of DDOC dedomposed to methane and carbon dioxide each year. Equation 8 on the Theory sheet.
Note on K15: Calculates the mass of methane formed from DDOCm decomposed. Equation 9 on the Theory sheet.
Note on P15: Transferred from activity sheet
Note on Q15: Methane correction factor from MCF sheet
Note on R15: Calculates the mass of DOC in the deposited material which will actually degrade in the SWDS. Equation 4 on the Theory sheet.
Note on S15: Calculates the mass of DDOC from material deposited in each year which is left in the SWDS at the end of the year. Equation 5 on the Theory sheet.
Note on T15: Calculates the amount of DDOCm from material deposited each year, which is decomposed to methane and carbon dioxide in the deposition year. Equation 6 on the Theory sheet.
Note on U15: Calculates the total amount of DDOCm left not decomposed in the SWDS at the end of the year. Equation 7 on the Theory sheet.
Note on V15: Calculates the total mass of DDOC dedomposed to methane and carbon dioxide each year. Equation 8 on the Theory sheet.
Note on W15: Calculates the mass of methane formed from DDOCm decomposed. Equation 9 on the Theory sheet.
Dry Basis
Wet Basis

## Nappies
Methane calculation from: Nappies
[9 empty] | National values | [8 empty] | National values
|  |  |  | DOC |  |  |  | DOC | 0.6 |  |  |  | DOC |  |  |  | DOC | 0.24
|  |  |  | DOCf |  |  |  | DOCf | 0.5 |  |  |  | DOCf |  |  |  | DOCf | 0.5
|  |  |  | Methane generation rate constant |  |  |  | k | 0.17 |  |  |  | Methane generation rate constant |  |  |  | k | 0.17
|  |  |  | Half-life time (t1/2, years): |  |  |  | h = ln(2)/k | 4.0773 |  |  |  | Half-life time (t1/2, years): |  |  |  | h = ln(2)/k | 4.0773
|  |  |  | exp1 |  |  |  | exp(-k) | 0.84366 |  |  |  | exp1 |  |  |  | exp(-k) | 0.84366
|  |  |  | Process start in deposition year. Month M |  |  |  | M | 13 |  |  |  | Process start in deposition year. Month M |  |  |  | M | 13
|  |  |  | exp2 |  |  |  | exp(-k*((13-M)/12)) | 1 |  |  |  | exp2 |  |  |  | exp(-k*((13-M)/12)) | 1
|  |  |  | Fraction to CH4 |  |  |  | F | 0.5 |  |  |  | Fraction to CH4 |  |  |  | F | 0.5
Year | Amount deposited | Dry matter content | MCF | Decomposable DOC (DDOCm) deposited | DDOCm not reacted. Deposition year | DDOCm decomposed. Deposition year | DDOCm accumulated in SWDS end of year | DDOCm decomposed | CH4 generated | Year | Amount deposited | MCF | Decomposable DOC (DDOCm) deposited | DDOCm not reacted. Deposition year | DDOCm decomposed. Deposition year | DDOCm accumulated in SWDS end of year | DDOCm decomposed | CH4 generated
| W | dm | MCF | D = W * dm * DOC * DOCf * MCF | B = D * exp2 | C = D * (1- exp2) | H = B + (Hlast year * exp1) | E = C + Hlast year * (1 - exp1) | Q = E * 16/12 * F |  | W | MCF | D = W * DOC * DOCf * MCF | B = D * exp2 | C = D * (1- exp2) | H = B + (Hlast year * exp1) | E = C + Hlast year * (1 - exp1) | Q = E * 16/12 * F
| Gg | fraction | fraction | Gg | Gg | Gg | Gg | Gg | Gg |  | Gg | fraction | Gg | Gg | Gg | Gg | Gg | Gg
2000 | 1.0828 | 0.44 | 0.8 | 0.11434 | 0.11434 | 0 | 0.11434 | 0 | 0 | 2000 | 0 | 0.8 | 0 | 0 | 0 | 0 | 0 | 0
2001 | 1.1086 | 0.44 | 0.8 | 0.11707 | 0.11707 | 0 | 0.21353 | 0.017875 | 0.011917 | 2001 | 0 | 0.8 | 0 | 0 | 0 | 0 | 0 | 0
2002 | 1.1303 | 0.44 | 0.8 | 0.11936 | 0.11936 | 0 | 0.2995 | 0.033382 | 0.022255 | 2002 | 0 | 0.8 | 0 | 0 | 0 | 0 | 0 | 0
2003 | 1.1424 | 0.44 | 0.8 | 0.12064 | 0.12064 | 0 | 0.37332 | 0.046823 | 0.031215 | 2003 | 0 | 0.8 | 0 | 0 | 0 | 0 | 0 | 0
2004 | 1.1727 | 0.44 | 0.8 | 0.12383 | 0.12383 | 0 | 0.43879 | 0.058363 | 0.038909 | 2004 | 0 | 0.8 | 0 | 0 | 0 | 0 | 0 | 0
2005 | 1.2221 | 0.44 | 0.8 | 0.12906 | 0.12906 | 0 | 0.49925 | 0.068599 | 0.045733 | 2005 | 0 | 0.8 | 0 | 0 | 0 | 0 | 0 | 0
2006 | 1.2388 | 0.44 | 0.8 | 0.13082 | 0.13082 | 0 | 0.55202 | 0.078051 | 0.052034 | 2006 | 0 | 0.8 | 0 | 0 | 0 | 0 | 0 | 0
2007 | 1.2552 | 0.44 | 0.8 | 0.13255 | 0.13255 | 0 | 0.59827 | 0.0863 | 0.057534 | 2007 | 0 | 0.8 | 0 | 0 | 0 | 0 | 0 | 0
2008 | 1.2712 | 0.44 | 0.8 | 0.13423 | 0.13423 | 0 | 0.63897 | 0.093531 | 0.062354 | 2008 | 0 | 0.8 | 0 | 0 | 0 | 0 | 0 | 0
2009 | 1.2865 | 0.44 | 0.8 | 0.13585 | 0.13585 | 0 | 0.67493 | 0.099894 | 0.066596 | 2009 | 0 | 0.8 | 0 | 0 | 0 | 0 | 0 | 0
2010 | 1.3128 | 0.44 | 0.8 | 0.13863 | 0.13863 | 0 | 0.70805 | 0.10552 | 0.070344 | 2010 | 0 | 0.8 | 0 | 0 | 0 | 0 | 0 | 0
2011 | 1.0267 | 0.44 | 0.8 | 0.10841 | 0.10841 | 0 | 0.70577 | 0.11069 | 0.073795 | 2011 | 0 | 0.8 | 0 | 0 | 0 | 0 | 0 | 0
2012 | 1.0345 | 0.44 | 0.8 | 0.10924 | 0.10924 | 0 | 0.70468 | 0.11034 | 0.073558 | 2012 | 0 | 0.8 | 0 | 0 | 0 | 0 | 0 | 0
2013 | 1.0411 | 0.44 | 0.8 | 0.10994 | 0.10994 | 0 | 0.70446 | 0.11017 | 0.073444 | 2013 | 0 | 0.8 | 0 | 0 | 0 | 0 | 0 | 0
2014 | 1.0474 | 0.44 | 0.8 | 0.11061 | 0.11061 | 0 | 0.70493 | 0.11013 | 0.073421 | 2014 | 0 | 0.8 | 0 | 0 | 0 | 0 | 0 | 0
2015 | 1.0543 | 0.44 | 0.8 | 0.11133 | 0.11133 | 0 | 0.70606 | 0.11021 | 0.073471 | 2015 | 0 | 0.8 | 0 | 0 | 0 | 0 | 0 | 0
2016 | 1.0577 | 0.44 | 0.8 | 0.11169 | 0.11169 | 0 | 0.70737 | 0.11038 | 0.073588 | 2016 | 0 | 0.8 | 0 | 0 | 0 | 0 | 0 | 0
2017 | 1.0937 | 0.44 | 0.8 | 0.1155 | 0.1155 | 0 | 0.71228 | 0.11059 | 0.073724 | 2017 | 0 | 0.8 | 0 | 0 | 0 | 0 | 0 | 0
2018 | 1.0958 | 0.44 | 0.8 | 0.11571 | 0.11571 | 0 | 0.71664 | 0.11135 | 0.074236 | 2018 | 0 | 0.8 | 0 | 0 | 0 | 0 | 0 | 0
2019 | 1.0978 | 0.44 | 0.8 | 0.11593 | 0.11593 | 0 | 0.72053 | 0.11204 | 0.074691 | 2019 | 0 | 0.8 | 0 | 0 | 0 | 0 | 0 | 0
2020 | 1.0998 | 0.44 | 0.8 | 0.11614 | 0.11614 | 0 | 0.72403 | 0.11264 | 0.075096 | 2020 | 0 | 0.8 | 0 | 0 | 0 | 0 | 0 | 0
2021 | 1.1019 | 0.44 | 0.8 | 0.11636 | 0.11636 | 0 | 0.72719 | 0.11319 | 0.075461 | 2021 | 0 | 0.8 | 0 | 0 | 0 | 0 | 0 | 0
2022 | 1.1039 | 0.44 | 0.8 | 0.11657 | 0.11657 | 0 | 0.73008 | 0.11369 | 0.07579 | 2022 | 0 | 0.8 | 0 | 0 | 0 | 0 | 0 | 0
2023 | 1.1059 | 0.44 | 0.8 | 0.11678 | 0.11678 | 0 | 0.73272 | 0.11414 | 0.076091 | 2023 | 0 | 0.8 | 0 | 0 | 0 | 0 | 0 | 0
2024 | 1.1079 | 0.44 | 0.8 | 0.117 | 0.117 | 0 | 0.73517 | 0.11455 | 0.076367 | 2024 | 0 | 0.8 | 0 | 0 | 0 | 0 | 0 | 0
2025 | 1.11 | 0.44 | 0.8 | 0.11721 | 0.11721 | 0 | 0.73745 | 0.11493 | 0.076622 | 2025 | 0 | 0.8 | 0 | 0 | 0 | 0 | 0 | 0
2026 | 1.112 | 0.44 | 0.8 | 0.11743 | 0.11743 | 0 | 0.73959 | 0.11529 | 0.07686 | 2026 | 0 | 0.8 | 0 | 0 | 0 | 0 | 0 | 0
2027 | 1.114 | 0.44 | 0.8 | 0.11764 | 0.11764 | 0 | 0.74161 | 0.11562 | 0.077082 | 2027 | 0 | 0.8 | 0 | 0 | 0 | 0 | 0 | 0
2028 | 1.1161 | 0.44 | 0.8 | 0.11786 | 0.11786 | 0 | 0.74352 | 0.11594 | 0.077293 | 2028 | 0 | 0.8 | 0 | 0 | 0 | 0 | 0 | 0
2029 | 1.1181 | 0.44 | 0.8 | 0.11807 | 0.11807 | 0 | 0.74535 | 0.11624 | 0.077492 | 2029 | 0 | 0.8 | 0 | 0 | 0 | 0 | 0 | 0
2030 | 1.1201 | 0.44 | 0.8 | 0.11828 | 0.11828 | 0 | 0.74711 | 0.11653 | 0.077683 | 2030 | 0 | 0.8 | 0 | 0 | 0 | 0 | 0 | 0
2031 | 0 | 0.44 | 0.8 | 0 | 0 | 0 | 0.63031 | 0.1168 | 0.077867 | 2031 | 0 | 0.8 | 0 | 0 | 0 | 0 | 0 | 0
2032 | 0 | 0.44 | 0.8 | 0 | 0 | 0 | 0.53177 | 0.09854 | 0.065693 | 2032 | 0 | 0.8 | 0 | 0 | 0 | 0 | 0 | 0
2033 | 0 | 0.44 | 0.8 | 0 | 0 | 0 | 0.44864 | 0.083135 | 0.055423 | 2033 | 0 | 0.8 | 0 | 0 | 0 | 0 | 0 | 0
2034 | 0 | 0.44 | 0.8 | 0 | 0 | 0 | 0.3785 | 0.070138 | 0.046759 | 2034 | 0 | 0.8 | 0 | 0 | 0 | 0 | 0 | 0
2035 | 0 | 0.44 | 0.8 | 0 | 0 | 0 | 0.31933 | 0.059173 | 0.039449 | 2035 | 0 | 0.8 | 0 | 0 | 0 | 0 | 0 | 0
2036 | 0 | 0.44 | 0.8 | 0 | 0 | 0 | 0.26941 | 0.049922 | 0.033281 | 2036 | 0 | 0.8 | 0 | 0 | 0 | 0 | 0 | 0
2037 | 0 | 0.44 | 0.8 | 0 | 0 | 0 | 0.22729 | 0.042118 | 0.028078 | 2037 | 0 | 0.8 | 0 | 0 | 0 | 0 | 0 | 0
2038 | 0 | 0.44 | 0.8 | 0 | 0 | 0 | 0.19175 | 0.035533 | 0.023689 | 2038 | 0 | 0.8 | 0 | 0 | 0 | 0 | 0 | 0
2039 | 0 | 0.44 | 0.8 | 0 | 0 | 0 | 0.16178 | 0.029978 | 0.019985 | 2039 | 0 | 0.8 | 0 | 0 | 0 | 0 | 0 | 0
2040 | 0 | 0.44 | 0.8 | 0 | 0 | 0 | 0.13649 | 0.025291 | 0.016861 | 2040 | 0 | 0.8 | 0 | 0 | 0 | 0 | 0 | 0
2041 | 0 | 0.44 | 0.8 | 0 | 0 | 0 | 0.11515 | 0.021337 | 0.014225 | 2041 | 0 | 0.8 | 0 | 0 | 0 | 0 | 0 | 0
2042 | 0 | 0.44 | 0.8 | 0 | 0 | 0 | 0.097146 | 0.018002 | 0.012001 | 2042 | 0 | 0.8 | 0 | 0 | 0 | 0 | 0 | 0
2043 | 0 | 0.44 | 0.8 | 0 | 0 | 0 | 0.081959 | 0.015187 | 0.010125 | 2043 | 0 | 0.8 | 0 | 0 | 0 | 0 | 0 | 0
2044 | 0 | 0.44 | 0.8 | 0 | 0 | 0 | 0.069146 | 0.012813 | 0.008542 | 2044 | 0 | 0.8 | 0 | 0 | 0 | 0 | 0 | 0
2045 | 0 | 0.44 | 0.8 | 0 | 0 | 0 | 0.058336 | 0.01081 | 0.0072066 | 2045 | 0 | 0.8 | 0 | 0 | 0 | 0 | 0 | 0
2046 | 0 | 0.44 | 0.8 | 0 | 0 | 0 | 0.049216 | 0.0091199 | 0.00608 | 2046 | 0 | 0.8 | 0 | 0 | 0 | 0 | 0 | 0
2047 | 0 | 0.44 | 0.8 | 0 | 0 | 0 | 0.041522 | 0.0076942 | 0.0051295 | 2047 | 0 | 0.8 | 0 | 0 | 0 | 0 | 0 | 0
2048 | 0 | 0.44 | 0.8 | 0 | 0 | 0 | 0.03503 | 0.0064913 | 0.0043275 | 2048 | 0 | 0.8 | 0 | 0 | 0 | 0 | 0 | 0
2049 | 0 | 0.44 | 0.8 | 0 | 0 | 0 | 0.029554 | 0.0054765 | 0.003651 | 2049 | 0 | 0.8 | 0 | 0 | 0 | 0 | 0 | 0
2050 | 0 | 0.44 | 0.8 | 0 | 0 | 0 | 0.024934 | 0.0046203 | 0.0030802 | 2050 | 0 | 0.8 | 0 | 0 | 0 | 0 | 0 | 0
2051 | 0 | 0.44 | 0.8 | 0 | 0 | 0 | 0.021036 | 0.003898 | 0.0025987 | 2051 | 0 | 0.8 | 0 | 0 | 0 | 0 | 0 | 0
2052 | 0 | 0.44 | 0.8 | 0 | 0 | 0 | 0.017747 | 0.0032886 | 0.0021924 | 2052 | 0 | 0.8 | 0 | 0 | 0 | 0 | 0 | 0
2053 | 0 | 0.44 | 0.8 | 0 | 0 | 0 | 0.014973 | 0.0027745 | 0.0018497 | 2053 | 0 | 0.8 | 0 | 0 | 0 | 0 | 0 | 0
2054 | 0 | 0.44 | 0.8 | 0 | 0 | 0 | 0.012632 | 0.0023407 | 0.0015605 | 2054 | 0 | 0.8 | 0 | 0 | 0 | 0 | 0 | 0
2055 | 0 | 0.44 | 0.8 | 0 | 0 | 0 | 0.010657 | 0.0019748 | 0.0013165 | 2055 | 0 | 0.8 | 0 | 0 | 0 | 0 | 0 | 0
2056 | 0 | 0.44 | 0.8 | 0 | 0 | 0 | 0.0089909 | 0.0016661 | 0.0011107 | 2056 | 0 | 0.8 | 0 | 0 | 0 | 0 | 0 | 0
2057 | 0 | 0.44 | 0.8 | 0 | 0 | 0 | 0.0075853 | 0.0014056 | 0.00093707 | 2057 | 0 | 0.8 | 0 | 0 | 0 | 0 | 0 | 0
2058 | 0 | 0.44 | 0.8 | 0 | 0 | 0 | 0.0063995 | 0.0011859 | 0.00079057 | 2058 | 0 | 0.8 | 0 | 0 | 0 | 0 | 0 | 0
2059 | 0 | 0.44 | 0.8 | 0 | 0 | 0 | 0.005399 | 0.0010005 | 0.00066698 | 2059 | 0 | 0.8 | 0 | 0 | 0 | 0 | 0 | 0
2060 | 0 | 0.44 | 0.8 | 0 | 0 | 0 | 0.004555 | 0.00084406 | 0.0005627 | 2060 | 0 | 0.8 | 0 | 0 | 0 | 0 | 0 | 0
2061 | 0 | 0.44 | 0.8 | 0 | 0 | 0 | 0.0038429 | 0.0007121 | 0.00047473 | 2061 | 0 | 0.8 | 0 | 0 | 0 | 0 | 0 | 0
2062 | 0 | 0.44 | 0.8 | 0 | 0 | 0 | 0.0032421 | 0.00060077 | 0.00040052 | 2062 | 0 | 0.8 | 0 | 0 | 0 | 0 | 0 | 0
2063 | 0 | 0.44 | 0.8 | 0 | 0 | 0 | 0.0027352 | 0.00050685 | 0.0003379 | 2063 | 0 | 0.8 | 0 | 0 | 0 | 0 | 0 | 0
2064 | 0 | 0.44 | 0.8 | 0 | 0 | 0 | 0.0023076 | 0.00042761 | 0.00028508 | 2064 | 0 | 0.8 | 0 | 0 | 0 | 0 | 0 | 0
2065 | 0 | 0.44 | 0.8 | 0 | 0 | 0 | 0.0019469 | 0.00036076 | 0.00024051 | 2065 | 0 | 0.8 | 0 | 0 | 0 | 0 | 0 | 0
2066 | 0 | 0.44 | 0.8 | 0 | 0 | 0 | 0.0016425 | 0.00030436 | 0.00020291 | 2066 | 0 | 0.8 | 0 | 0 | 0 | 0 | 0 | 0
2067 | 0 | 0.44 | 0.8 | 0 | 0 | 0 | 0.0013857 | 0.00025678 | 0.00017119 | 2067 | 0 | 0.8 | 0 | 0 | 0 | 0 | 0 | 0
2068 | 0 | 0.44 | 0.8 | 0 | 0 | 0 | 0.0011691 | 0.00021664 | 0.00014442 | 2068 | 0 | 0.8 | 0 | 0 | 0 | 0 | 0 | 0
2069 | 0 | 0.44 | 0.8 | 0 | 0 | 0 | 0.00098631 | 0.00018277 | 0.00012185 | 2069 | 0 | 0.8 | 0 | 0 | 0 | 0 | 0 | 0
2070 | 0 | 0.44 | 0.8 | 0 | 0 | 0 | 0.00083212 | 0.0001542 | 0.0001028 | 2070 | 0 | 0.8 | 0 | 0 | 0 | 0 | 0 | 0
2071 | 0 | 0.44 | 0.8 | 0 | 0 | 0 | 0.00070203 | 0.00013009 | 8.6726e-05 | 2071 | 0 | 0.8 | 0 | 0 | 0 | 0 | 0 | 0
2072 | 0 | 0.44 | 0.8 | 0 | 0 | 0 | 0.00059228 | 0.00010975 | 7.3168e-05 | 2072 | 0 | 0.8 | 0 | 0 | 0 | 0 | 0 | 0
2073 | 0 | 0.44 | 0.8 | 0 | 0 | 0 | 0.00049968 | 9.2593e-05 | 6.1729e-05 | 2073 | 0 | 0.8 | 0 | 0 | 0 | 0 | 0 | 0
2074 | 0 | 0.44 | 0.8 | 0 | 0 | 0 | 0.00042156 | 7.8118e-05 | 5.2079e-05 | 2074 | 0 | 0.8 | 0 | 0 | 0 | 0 | 0 | 0
2075 | 0 | 0.44 | 0.8 | 0 | 0 | 0 | 0.00035566 | 6.5905e-05 | 4.3937e-05 | 2075 | 0 | 0.8 | 0 | 0 | 0 | 0 | 0 | 0
2076 | 0 | 0.44 | 0.8 | 0 | 0 | 0 | 0.00030006 | 5.5602e-05 | 3.7068e-05 | 2076 | 0 | 0.8 | 0 | 0 | 0 | 0 | 0 | 0
2077 | 0 | 0.44 | 0.8 | 0 | 0 | 0 | 0.00025315 | 4.6909e-05 | 3.1273e-05 | 2077 | 0 | 0.8 | 0 | 0 | 0 | 0 | 0 | 0
2078 | 0 | 0.44 | 0.8 | 0 | 0 | 0 | 0.00021357 | 3.9576e-05 | 2.6384e-05 | 2078 | 0 | 0.8 | 0 | 0 | 0 | 0 | 0 | 0
2079 | 0 | 0.44 | 0.8 | 0 | 0 | 0 | 0.00018018 | 3.3389e-05 | 2.2259e-05 | 2079 | 0 | 0.8 | 0 | 0 | 0 | 0 | 0 | 0
2080 | 0 | 0.44 | 0.8 | 0 | 0 | 0 | 0.00015201 | 2.8169e-05 | 1.8779e-05 | 2080 | 0 | 0.8 | 0 | 0 | 0 | 0 | 0 | 0
Note on K7: Transferred from parameter sheet
Note on W7: Transferred from parameter sheet
Note on K8: Transferred from parameter sheet
Note on W8: Transferred from parameter sheet
Note on K10: Calculates e^-k for use in columns H and I
Note on W10: Calculates e^-k for use in columns H and I
Note on K11: Zero delay is equivalent to average decomposition start at beginning of month 7 (half way through the first year of deposition)
Note on W11: Zero delay is equivalent to average decomposition start at beginning of month 7 (half way through the first year of deposition)
Note on K12: Calculates e^-k*((13-M)/12) for use in columns F and G.
Note on W12: Calculates e^-k*((13-M)/12) for use in columns F and G.
Note on C15: Transferred from activity sheet
Note on E15: Methane correction factor from MCF sheet
Note on F15: Calculates the mass of DOC in the deposited material which will actually degrade in the SWDS. Equation 4 on the Theory sheet.
Note on G15: Calculates the mass of DDOC from material deposited in each year which is left in the SWDS at the end of the year. Equation 5 on the Theory sheet.
Note on H15: Calculates the amount of DDOCm from material deposited each year, which is decomposed to methane and carbon dioxide in the deposition year. Equation 6 on the Theory sheet.
Note on I15: Calculates the total amount of DDOCm left not decomposed in the SWDS at the end of the year. Equation 7 on the Theory sheet.
Note on J15: Calculates the total mass of DDOC dedomposed to methane and carbon dioxide each year. Equation 8 on the Theory sheet.
Note on K15: Calculates the mass of methane formed from DDOCm decomposed. Equation 9 on the Theory sheet.
Note on P15: Transferred from activity sheet
Note on Q15: Methane correction factor from MCF sheet
Note on R15: Calculates the mass of DOC in the deposited material which will actually degrade in the SWDS. Equation 4 on the Theory sheet.
Note on S15: Calculates the mass of DDOC from material deposited in each year which is left in the SWDS at the end of the year. Equation 5 on the Theory sheet.
Note on T15: Calculates the amount of DDOCm from material deposited each year, which is decomposed to methane and carbon dioxide in the deposition year. Equation 6 on the Theory sheet.
Note on U15: Calculates the total amount of DDOCm left not decomposed in the SWDS at the end of the year. Equation 7 on the Theory sheet.
Note on V15: Calculates the total mass of DDOC dedomposed to methane and carbon dioxide each year. Equation 8 on the Theory sheet.
Note on W15: Calculates the mass of methane formed from DDOCm decomposed. Equation 9 on the Theory sheet.
Dry Basis
Wet Basis

## Garden
Methane calculation from: Garden / park waste
[9 empty] | National values | [8 empty] | National values
|  |  |  | DOC |  |  |  | DOC | 0.49 |  |  |  | DOC |  |  |  | DOC | 0.2
|  |  |  | DOCf |  |  |  | DOCf | 0.5 |  |  |  | DOCf |  |  |  | DOCf | 0.5
|  |  |  | Methane generation rate constant |  |  |  | k | 0.17 |  |  |  | Methane generation rate constant |  |  |  | k | 0.17
|  |  |  | Half-life time (t1/2, years): |  |  |  | h = ln(2)/k | 4.0773 |  |  |  | Half-life time (t1/2, years): |  |  |  | h = ln(2)/k | 4.0773
|  |  |  | exp1 |  |  |  | exp(-k) | 0.84366 |  |  |  | exp1 |  |  |  | exp(-k) | 0.84366
|  |  |  | Process start in deposition year. Month M |  |  |  | M | 13 |  |  |  | Process start in deposition year. Month M |  |  |  | M | 13
|  |  |  | exp2 |  |  |  | exp(-k*((13-M)/12)) | 1 |  |  |  | exp2 |  |  |  | exp(-k*((13-M)/12)) | 1
|  |  |  | Fraction to CH4 |  |  |  | F | 0.5 |  |  |  | Fraction to CH4 |  |  |  | F | 0.5
Year | Amount deposited | Dry matter content | MCF | Decomposable DOC (DDOCm) deposited | DDOCm not reacted. Deposition year | DDOCm decomposed. Deposition year | DDOCm accumulated in SWDS end of year | DDOCm decomposed | CH4 generated | Year | Amount deposited | MCF | Decomposable DOC (DDOCm) deposited | DDOCm not reacted. Deposition year | DDOCm decomposed. Deposition year | DDOCm accumulated in SWDS end of year | DDOCm decomposed | CH4 generated
| W | dm | MCF | D = W * dm * DOC * DOCf * MCF | B = D * exp2 | C = D * (1- exp2) | H = B + (Hlast year * exp1) | E = C + Hlast year * (1 - exp1) | Q = E * 16/12 * F |  | W | MCF | D = W * DOC * DOCf * MCF | B = D * exp2 | C = D * (1- exp2) | H = B + (Hlast year * exp1) | E = C + Hlast year * (1 - exp1) | Q = E * 16/12 * F
| Gg | fraction | fraction | Gg | Gg | Gg | Gg | Gg | Gg |  | Gg | fraction | Gg | Gg | Gg | Gg | Gg | Gg
2000 | 0 | 0.57 | 0.8 | 0 | 0 | 0 | 0 | 0 | 0 | 2000 | 0 | 0.8 | 0 | 0 | 0 | 0 | 0 | 0
2001 | 0 | 0.57 | 0.8 | 0 | 0 | 0 | 0 | 0 | 0 | 2001 | 0 | 0.8 | 0 | 0 | 0 | 0 | 0 | 0
2002 | 0 | 0.57 | 0.8 | 0 | 0 | 0 | 0 | 0 | 0 | 2002 | 0 | 0.8 | 0 | 0 | 0 | 0 | 0 | 0
2003 | 0 | 0.57 | 0.8 | 0 | 0 | 0 | 0 | 0 | 0 | 2003 | 0 | 0.8 | 0 | 0 | 0 | 0 | 0 | 0
2004 | 0 | 0.57 | 0.8 | 0 | 0 | 0 | 0 | 0 | 0 | 2004 | 0 | 0.8 | 0 | 0 | 0 | 0 | 0 | 0
2005 | 0 | 0.57 | 0.8 | 0 | 0 | 0 | 0 | 0 | 0 | 2005 | 0 | 0.8 | 0 | 0 | 0 | 0 | 0 | 0
2006 | 0 | 0.57 | 0.8 | 0 | 0 | 0 | 0 | 0 | 0 | 2006 | 0 | 0.8 | 0 | 0 | 0 | 0 | 0 | 0
2007 | 0 | 0.57 | 0.8 | 0 | 0 | 0 | 0 | 0 | 0 | 2007 | 0 | 0.8 | 0 | 0 | 0 | 0 | 0 | 0
2008 | 0 | 0.57 | 0.8 | 0 | 0 | 0 | 0 | 0 | 0 | 2008 | 0 | 0.8 | 0 | 0 | 0 | 0 | 0 | 0
2009 | 0 | 0.57 | 0.8 | 0 | 0 | 0 | 0 | 0 | 0 | 2009 | 0 | 0.8 | 0 | 0 | 0 | 0 | 0 | 0
2010 | 0 | 0.57 | 0.8 | 0 | 0 | 0 | 0 | 0 | 0 | 2010 | 0 | 0.8 | 0 | 0 | 0 | 0 | 0 | 0
2011 | 0 | 0.57 | 0.8 | 0 | 0 | 0 | 0 | 0 | 0 | 2011 | 0 | 0.8 | 0 | 0 | 0 | 0 | 0 | 0
2012 | 0 | 0.57 | 0.8 | 0 | 0 | 0 | 0 | 0 | 0 | 2012 | 0 | 0.8 | 0 | 0 | 0 | 0 | 0 | 0
2013 | 0 | 0.57 | 0.8 | 0 | 0 | 0 | 0 | 0 | 0 | 2013 | 0 | 0.8 | 0 | 0 | 0 | 0 | 0 | 0
2014 | 0 | 0.57 | 0.8 | 0 | 0 | 0 | 0 | 0 | 0 | 2014 | 0 | 0.8 | 0 | 0 | 0 | 0 | 0 | 0
2015 | 0 | 0.57 | 0.8 | 0 | 0 | 0 | 0 | 0 | 0 | 2015 | 0 | 0.8 | 0 | 0 | 0 | 0 | 0 | 0
2016 | 0 | 0.57 | 0.8 | 0 | 0 | 0 | 0 | 0 | 0 | 2016 | 0 | 0.8 | 0 | 0 | 0 | 0 | 0 | 0
2017 | 0 | 0.57 | 0.8 | 0 | 0 | 0 | 0 | 0 | 0 | 2017 | 0 | 0.8 | 0 | 0 | 0 | 0 | 0 | 0
2018 | 0 | 0.57 | 0.8 | 0 | 0 | 0 | 0 | 0 | 0 | 2018 | 0 | 0.8 | 0 | 0 | 0 | 0 | 0 | 0
2019 | 0 | 0.57 | 0.8 | 0 | 0 | 0 | 0 | 0 | 0 | 2019 | 0 | 0.8 | 0 | 0 | 0 | 0 | 0 | 0
2020 | 0 | 0.57 | 0.8 | 0 | 0 | 0 | 0 | 0 | 0 | 2020 | 0 | 0.8 | 0 | 0 | 0 | 0 | 0 | 0
2021 | 0 | 0.57 | 0.8 | 0 | 0 | 0 | 0 | 0 | 0 | 2021 | 0 | 0.8 | 0 | 0 | 0 | 0 | 0 | 0
2022 | 0 | 0.57 | 0.8 | 0 | 0 | 0 | 0 | 0 | 0 | 2022 | 0 | 0.8 | 0 | 0 | 0 | 0 | 0 | 0
2023 | 0 | 0.57 | 0.8 | 0 | 0 | 0 | 0 | 0 | 0 | 2023 | 0 | 0.8 | 0 | 0 | 0 | 0 | 0 | 0
2024 | 0 | 0.57 | 0.8 | 0 | 0 | 0 | 0 | 0 | 0 | 2024 | 0 | 0.8 | 0 | 0 | 0 | 0 | 0 | 0
2025 | 0 | 0.57 | 0.8 | 0 | 0 | 0 | 0 | 0 | 0 | 2025 | 0 | 0.8 | 0 | 0 | 0 | 0 | 0 | 0
2026 | 0 | 0.57 | 0.8 | 0 | 0 | 0 | 0 | 0 | 0 | 2026 | 0 | 0.8 | 0 | 0 | 0 | 0 | 0 | 0
2027 | 0 | 0.57 | 0.8 | 0 | 0 | 0 | 0 | 0 | 0 | 2027 | 0 | 0.8 | 0 | 0 | 0 | 0 | 0 | 0
2028 | 0 | 0.57 | 0.8 | 0 | 0 | 0 | 0 | 0 | 0 | 2028 | 0 | 0.8 | 0 | 0 | 0 | 0 | 0 | 0
2029 | 0 | 0.57 | 0.8 | 0 | 0 | 0 | 0 | 0 | 0 | 2029 | 0 | 0.8 | 0 | 0 | 0 | 0 | 0 | 0
2030 | 0 | 0.57 | 0.8 | 0 | 0 | 0 | 0 | 0 | 0 | 2030 | 0 | 0.8 | 0 | 0 | 0 | 0 | 0 | 0
2031 | 0 | 0.57 | 0.8 | 0 | 0 | 0 | 0 | 0 | 0 | 2031 | 0 | 0.8 | 0 | 0 | 0 | 0 | 0 | 0
2032 | 0 | 0.57 | 0.8 | 0 | 0 | 0 | 0 | 0 | 0 | 2032 | 0 | 0.8 | 0 | 0 | 0 | 0 | 0 | 0
2033 | 0 | 0.57 | 0.8 | 0 | 0 | 0 | 0 | 0 | 0 | 2033 | 0 | 0.8 | 0 | 0 | 0 | 0 | 0 | 0
2034 | 0 | 0.57 | 0.8 | 0 | 0 | 0 | 0 | 0 | 0 | 2034 | 0 | 0.8 | 0 | 0 | 0 | 0 | 0 | 0
2035 | 0 | 0.57 | 0.8 | 0 | 0 | 0 | 0 | 0 | 0 | 2035 | 0 | 0.8 | 0 | 0 | 0 | 0 | 0 | 0
2036 | 0 | 0.57 | 0.8 | 0 | 0 | 0 | 0 | 0 | 0 | 2036 | 0 | 0.8 | 0 | 0 | 0 | 0 | 0 | 0
2037 | 0 | 0.57 | 0.8 | 0 | 0 | 0 | 0 | 0 | 0 | 2037 | 0 | 0.8 | 0 | 0 | 0 | 0 | 0 | 0
2038 | 0 | 0.57 | 0.8 | 0 | 0 | 0 | 0 | 0 | 0 | 2038 | 0 | 0.8 | 0 | 0 | 0 | 0 | 0 | 0
2039 | 0 | 0.57 | 0.8 | 0 | 0 | 0 | 0 | 0 | 0 | 2039 | 0 | 0.8 | 0 | 0 | 0 | 0 | 0 | 0
2040 | 0 | 0.57 | 0.8 | 0 | 0 | 0 | 0 | 0 | 0 | 2040 | 0 | 0.8 | 0 | 0 | 0 | 0 | 0 | 0
2041 | 0 | 0.57 | 0.8 | 0 | 0 | 0 | 0 | 0 | 0 | 2041 | 0 | 0.8 | 0 | 0 | 0 | 0 | 0 | 0
2042 | 0 | 0.57 | 0.8 | 0 | 0 | 0 | 0 | 0 | 0 | 2042 | 0 | 0.8 | 0 | 0 | 0 | 0 | 0 | 0
2043 | 0 | 0.57 | 0.8 | 0 | 0 | 0 | 0 | 0 | 0 | 2043 | 0 | 0.8 | 0 | 0 | 0 | 0 | 0 | 0
2044 | 0 | 0.57 | 0.8 | 0 | 0 | 0 | 0 | 0 | 0 | 2044 | 0 | 0.8 | 0 | 0 | 0 | 0 | 0 | 0
2045 | 0 | 0.57 | 0.8 | 0 | 0 | 0 | 0 | 0 | 0 | 2045 | 0 | 0.8 | 0 | 0 | 0 | 0 | 0 | 0
2046 | 0 | 0.57 | 0.8 | 0 | 0 | 0 | 0 | 0 | 0 | 2046 | 0 | 0.8 | 0 | 0 | 0 | 0 | 0 | 0
2047 | 0 | 0.57 | 0.8 | 0 | 0 | 0 | 0 | 0 | 0 | 2047 | 0 | 0.8 | 0 | 0 | 0 | 0 | 0 | 0
2048 | 0 | 0.57 | 0.8 | 0 | 0 | 0 | 0 | 0 | 0 | 2048 | 0 | 0.8 | 0 | 0 | 0 | 0 | 0 | 0
2049 | 0 | 0.57 | 0.8 | 0 | 0 | 0 | 0 | 0 | 0 | 2049 | 0 | 0.8 | 0 | 0 | 0 | 0 | 0 | 0
2050 | 0 | 0.57 | 0.8 | 0 | 0 | 0 | 0 | 0 | 0 | 2050 | 0 | 0.8 | 0 | 0 | 0 | 0 | 0 | 0
2051 | 0 | 0.57 | 0.8 | 0 | 0 | 0 | 0 | 0 | 0 | 2051 | 0 | 0.8 | 0 | 0 | 0 | 0 | 0 | 0
2052 | 0 | 0.57 | 0.8 | 0 | 0 | 0 | 0 | 0 | 0 | 2052 | 0 | 0.8 | 0 | 0 | 0 | 0 | 0 | 0
2053 | 0 | 0.57 | 0.8 | 0 | 0 | 0 | 0 | 0 | 0 | 2053 | 0 | 0.8 | 0 | 0 | 0 | 0 | 0 | 0
2054 | 0 | 0.57 | 0.8 | 0 | 0 | 0 | 0 | 0 | 0 | 2054 | 0 | 0.8 | 0 | 0 | 0 | 0 | 0 | 0
2055 | 0 | 0.57 | 0.8 | 0 | 0 | 0 | 0 | 0 | 0 | 2055 | 0 | 0.8 | 0 | 0 | 0 | 0 | 0 | 0
2056 | 0 | 0.57 | 0.8 | 0 | 0 | 0 | 0 | 0 | 0 | 2056 | 0 | 0.8 | 0 | 0 | 0 | 0 | 0 | 0
2057 | 0 | 0.57 | 0.8 | 0 | 0 | 0 | 0 | 0 | 0 | 2057 | 0 | 0.8 | 0 | 0 | 0 | 0 | 0 | 0
2058 | 0 | 0.57 | 0.8 | 0 | 0 | 0 | 0 | 0 | 0 | 2058 | 0 | 0.8 | 0 | 0 | 0 | 0 | 0 | 0
2059 | 0 | 0.57 | 0.8 | 0 | 0 | 0 | 0 | 0 | 0 | 2059 | 0 | 0.8 | 0 | 0 | 0 | 0 | 0 | 0
2060 | 0 | 0.57 | 0.8 | 0 | 0 | 0 | 0 | 0 | 0 | 2060 | 0 | 0.8 | 0 | 0 | 0 | 0 | 0 | 0
2061 | 0 | 0.57 | 0.8 | 0 | 0 | 0 | 0 | 0 | 0 | 2061 | 0 | 0.8 | 0 | 0 | 0 | 0 | 0 | 0
2062 | 0 | 0.57 | 0.8 | 0 | 0 | 0 | 0 | 0 | 0 | 2062 | 0 | 0.8 | 0 | 0 | 0 | 0 | 0 | 0
2063 | 0 | 0.57 | 0.8 | 0 | 0 | 0 | 0 | 0 | 0 | 2063 | 0 | 0.8 | 0 | 0 | 0 | 0 | 0 | 0
2064 | 0 | 0.57 | 0.8 | 0 | 0 | 0 | 0 | 0 | 0 | 2064 | 0 | 0.8 | 0 | 0 | 0 | 0 | 0 | 0
2065 | 0 | 0.57 | 0.8 | 0 | 0 | 0 | 0 | 0 | 0 | 2065 | 0 | 0.8 | 0 | 0 | 0 | 0 | 0 | 0
2066 | 0 | 0.57 | 0.8 | 0 | 0 | 0 | 0 | 0 | 0 | 2066 | 0 | 0.8 | 0 | 0 | 0 | 0 | 0 | 0
2067 | 0 | 0.57 | 0.8 | 0 | 0 | 0 | 0 | 0 | 0 | 2067 | 0 | 0.8 | 0 | 0 | 0 | 0 | 0 | 0
2068 | 0 | 0.57 | 0.8 | 0 | 0 | 0 | 0 | 0 | 0 | 2068 | 0 | 0.8 | 0 | 0 | 0 | 0 | 0 | 0
2069 | 0 | 0.57 | 0.8 | 0 | 0 | 0 | 0 | 0 | 0 | 2069 | 0 | 0.8 | 0 | 0 | 0 | 0 | 0 | 0
2070 | 0 | 0.57 | 0.8 | 0 | 0 | 0 | 0 | 0 | 0 | 2070 | 0 | 0.8 | 0 | 0 | 0 | 0 | 0 | 0
2071 | 0 | 0.57 | 0.8 | 0 | 0 | 0 | 0 | 0 | 0 | 2071 | 0 | 0.8 | 0 | 0 | 0 | 0 | 0 | 0
2072 | 0 | 0.57 | 0.8 | 0 | 0 | 0 | 0 | 0 | 0 | 2072 | 0 | 0.8 | 0 | 0 | 0 | 0 | 0 | 0
2073 | 0 | 0.57 | 0.8 | 0 | 0 | 0 | 0 | 0 | 0 | 2073 | 0 | 0.8 | 0 | 0 | 0 | 0 | 0 | 0
2074 | 0 | 0.57 | 0.8 | 0 | 0 | 0 | 0 | 0 | 0 | 2074 | 0 | 0.8 | 0 | 0 | 0 | 0 | 0 | 0
2075 | 0 | 0.57 | 0.8 | 0 | 0 | 0 | 0 | 0 | 0 | 2075 | 0 | 0.8 | 0 | 0 | 0 | 0 | 0 | 0
2076 | 0 | 0.57 | 0.8 | 0 | 0 | 0 | 0 | 0 | 0 | 2076 | 0 | 0.8 | 0 | 0 | 0 | 0 | 0 | 0
2077 | 0 | 0.57 | 0.8 | 0 | 0 | 0 | 0 | 0 | 0 | 2077 | 0 | 0.8 | 0 | 0 | 0 | 0 | 0 | 0
2078 | 0 | 0.57 | 0.8 | 0 | 0 | 0 | 0 | 0 | 0 | 2078 | 0 | 0.8 | 0 | 0 | 0 | 0 | 0 | 0
2079 | 0 | 0.57 | 0.8 | 0 | 0 | 0 | 0 | 0 | 0 | 2079 | 0 | 0.8 | 0 | 0 | 0 | 0 | 0 | 0
2080 | 0 | 0.57 | 0.8 | 0 | 0 | 0 | 0 | 0 | 0 | 2080 | 0 | 0.8 | 0 | 0 | 0 | 0 | 0 | 0
Note on K7: Transferred from parameter sheet
Note on W7: Transferred from parameter sheet
Note on K8: Transferred from parameter sheet
Note on W8: Transferred from parameter sheet
Note on K10: Calculates e^-k for use in columns H and I
Note on W10: Calculates e^-k for use in columns H and I
Note on K11: Zero delay is equivalent to average decomposition start at beginning of month 7 (half way through the first year of deposition)
Note on W11: Zero delay is equivalent to average decomposition start at beginning of month 7 (half way through the first year of deposition)
Note on K12: Calculates e^-k*((13-M)/12) for use in columns F and G.
Note on W12: Calculates e^-k*((13-M)/12) for use in columns F and G.
Note on C15: Transferred from activity sheet
Note on E15: Methane correction factor from MCF sheet
Note on F15: Calculates the mass of DOC in the deposited material which will actually degrade in the SWDS. Equation 4 on the Theory sheet.
Note on G15: Calculates the mass of DDOC from material deposited in each year which is left in the SWDS at the end of the year. Equation 5 on the Theory sheet.
Note on H15: Calculates the amount of DDOCm from material deposited each year, which is decomposed to methane and carbon dioxide in the deposition year. Equation 6 on the Theory sheet.
Note on I15: Calculates the total amount of DDOCm left not decomposed in the SWDS at the end of the year. Equation 7 on the Theory sheet.
Note on J15: Calculates the total mass of DDOC dedomposed to methane and carbon dioxide each year. Equation 8 on the Theory sheet.
Note on K15: Calculates the mass of methane formed from DDOCm decomposed. Equation 9 on the Theory sheet.
Note on P15: Transferred from activity sheet
Note on Q15: Methane correction factor from MCF sheet
Note on R15: Calculates the mass of DOC in the deposited material which will actually degrade in the SWDS. Equation 4 on the Theory sheet.
Note on S15: Calculates the mass of DDOC from material deposited in each year which is left in the SWDS at the end of the year. Equation 5 on the Theory sheet.
Note on T15: Calculates the amount of DDOCm from material deposited each year, which is decomposed to methane and carbon dioxide in the deposition year. Equation 6 on the Theory sheet.
Note on U15: Calculates the total amount of DDOCm left not decomposed in the SWDS at the end of the year. Equation 7 on the Theory sheet.
Note on V15: Calculates the total mass of DDOC dedomposed to methane and carbon dioxide each year. Equation 8 on the Theory sheet.
Note on W15: Calculates the mass of methane formed from DDOCm decomposed. Equation 9 on the Theory sheet.
Dry Basis
Wet Basis

## Wood
Methane calculation from: Wood
[9 empty] | National values | [8 empty] | National values
|  |  |  | DOC |  |  |  | DOC | 0.5 |  |  |  | DOC |  |  |  | DOC | 0.43
|  |  |  | DOCf |  |  |  | DOCf | 0.5 |  |  |  | DOCf |  |  |  | DOCf | 0.5
|  |  |  | Methane generation rate constant |  |  |  | k | 0.035 |  |  |  | Methane generation rate constant |  |  |  | k | 0.035
|  |  |  | Half-life time (t1/2, years): |  |  |  | h = ln(2)/k | 19.8042 |  |  |  | Half-life time (t1/2, years): |  |  |  | h = ln(2)/k | 19.8042
|  |  |  | exp1 |  |  |  | exp(-k) | 0.96561 |  |  |  | exp1 |  |  |  | exp(-k) | 0.96561
|  |  |  | Process start in deposition year. Month M |  |  |  | M | 13 |  |  |  | Process start in deposition year. Month M |  |  |  | M | 13
|  |  |  | exp2 |  |  |  | exp(-k*((13-M)/12)) | 1 |  |  |  | exp2 |  |  |  | exp(-k*((13-M)/12)) | 1
|  |  |  | Fraction to CH4 |  |  |  | F | 0.5 |  |  |  | Fraction to CH4 |  |  |  | F | 0.5
Year | Amount deposited | Dry matter content | MCF | Decomposable DOC (DDOCm) deposited | DDOCm not reacted. Deposition year | DDOCm decomposed. Deposition year | DDOCm accumulated in SWDS end of year | DDOCm decomposed | CH4 generated | Year | Amount deposited | MCF | Decomposable DOC (DDOCm) deposited | DDOCm not reacted. Deposition year | DDOCm decomposed. Deposition year | DDOCm accumulated in SWDS end of year | DDOCm decomposed | CH4 generated
| W | dm | MCF | D = W * dm * DOC * DOCf * MCF | B = D * exp2 | C = D * (1- exp2) | H = B + (Hlast year * exp1) | E = C + Hlast year * (1 - exp1) | Q = E * 16/12 * F |  | W | MCF | D = W * DOC * DOCf * MCF | B = D * exp2 | C = D * (1- exp2) | H = B + (Hlast year * exp1) | E = C + Hlast year * (1 - exp1) | Q = E * 16/12 * F
| Gg | fraction | fraction | Gg | Gg | Gg | Gg | Gg | Gg |  | Gg | fraction | Gg | Gg | Gg | Gg | Gg | Gg
2000 | 0 | 0.57 | 0.8 | 0 | 0 | 0 | 0 | 0 | 0 | 2000 | 0.83096 | 0.8 | 0.14292 | 0.14292 | 0 | 0.14292 | 0 | 0
2001 | 0 | 0.57 | 0.8 | 0 | 0 | 0 | 0 | 0 | 0 | 2001 | 0.85077 | 0.8 | 0.14633 | 0.14633 | 0 | 0.28434 | 0.0049158 | 0.0032772
2002 | 0 | 0.57 | 0.8 | 0 | 0 | 0 | 0 | 0 | 0 | 2002 | 0.86742 | 0.8 | 0.1492 | 0.1492 | 0 | 0.42376 | 0.0097798 | 0.0065199
2003 | 0 | 0.57 | 0.8 | 0 | 0 | 0 | 0 | 0 | 0 | 2003 | 0.87675 | 0.8 | 0.1508 | 0.1508 | 0 | 0.55998 | 0.014575 | 0.0097166
2004 | 0 | 0.57 | 0.8 | 0 | 0 | 0 | 0 | 0 | 0 | 2004 | 0.89996 | 0.8 | 0.15479 | 0.15479 | 0 | 0.69552 | 0.01926 | 0.01284
2005 | 0 | 0.57 | 0.8 | 0 | 0 | 0 | 0 | 0 | 0 | 2005 | 0.93792 | 0.8 | 0.16132 | 0.16132 | 0 | 0.83292 | 0.023922 | 0.015948
2006 | 0 | 0.57 | 0.8 | 0 | 0 | 0 | 0 | 0 | 0 | 2006 | 0.95073 | 0.8 | 0.16353 | 0.16353 | 0 | 0.96779 | 0.028648 | 0.019099
2007 | 0 | 0.57 | 0.8 | 0 | 0 | 0 | 0 | 0 | 0 | 2007 | 0.9633 | 0.8 | 0.16569 | 0.16569 | 0 | 1.1002 | 0.033287 | 0.022191
2008 | 0 | 0.57 | 0.8 | 0 | 0 | 0 | 0 | 0 | 0 | 2008 | 0.97554 | 0.8 | 0.16779 | 0.16779 | 0 | 1.2301 | 0.037841 | 0.025227
2009 | 0 | 0.57 | 0.8 | 0 | 0 | 0 | 0 | 0 | 0 | 2009 | 0.98729 | 0.8 | 0.16981 | 0.16981 | 0 | 1.3577 | 0.04231 | 0.028207
2010 | 0 | 0.57 | 0.8 | 0 | 0 | 0 | 0 | 0 | 0 | 2010 | 1.0075 | 0.8 | 0.17329 | 0.17329 | 0 | 1.4842 | 0.046696 | 0.031131
2011 | 0 | 0.57 | 0.8 | 0 | 0 | 0 | 0 | 0 | 0 | 2011 | 0.7879 | 0.8 | 0.13552 | 0.13552 | 0 | 1.5687 | 0.05105 | 0.034033
2012 | 0 | 0.57 | 0.8 | 0 | 0 | 0 | 0 | 0 | 0 | 2012 | 0.79392 | 0.8 | 0.13655 | 0.13655 | 0 | 1.6513 | 0.053955 | 0.03597
2013 | 0 | 0.57 | 0.8 | 0 | 0 | 0 | 0 | 0 | 0 | 2013 | 0.79901 | 0.8 | 0.13743 | 0.13743 | 0 | 1.7319 | 0.056796 | 0.037864
2014 | 0 | 0.57 | 0.8 | 0 | 0 | 0 | 0 | 0 | 0 | 2014 | 0.80386 | 0.8 | 0.13826 | 0.13826 | 0 | 1.8106 | 0.05957 | 0.039713
2015 | 0 | 0.57 | 0.8 | 0 | 0 | 0 | 0 | 0 | 0 | 2015 | 0.8091 | 0.8 | 0.13917 | 0.13917 | 0 | 1.8875 | 0.062276 | 0.041517
2016 | 0 | 0.57 | 0.8 | 0 | 0 | 0 | 0 | 0 | 0 | 2016 | 0.81171 | 0.8 | 0.13961 | 0.13961 | 0 | 1.9622 | 0.064921 | 0.043281
2017 | 0 | 0.57 | 0.8 | 0 | 0 | 0 | 0 | 0 | 0 | 2017 | 0.83938 | 0.8 | 0.14437 | 0.14437 | 0 | 2.0391 | 0.06749 | 0.044993
2018 | 0 | 0.57 | 0.8 | 0 | 0 | 0 | 0 | 0 | 0 | 2018 | 0.84093 | 0.8 | 0.14464 | 0.14464 | 0 | 2.1136 | 0.070134 | 0.046756
2019 | 0 | 0.57 | 0.8 | 0 | 0 | 0 | 0 | 0 | 0 | 2019 | 0.84249 | 0.8 | 0.14491 | 0.14491 | 0 | 2.1858 | 0.072697 | 0.048465
2020 | 0 | 0.57 | 0.8 | 0 | 0 | 0 | 0 | 0 | 0 | 2020 | 0.84405 | 0.8 | 0.14518 | 0.14518 | 0 | 2.2558 | 0.07518 | 0.05012
2021 | 0 | 0.57 | 0.8 | 0 | 0 | 0 | 0 | 0 | 0 | 2021 | 0.84561 | 0.8 | 0.14544 | 0.14544 | 0 | 2.3237 | 0.077588 | 0.051725
2022 | 0 | 0.57 | 0.8 | 0 | 0 | 0 | 0 | 0 | 0 | 2022 | 0.84716 | 0.8 | 0.14571 | 0.14571 | 0 | 2.3895 | 0.079922 | 0.053281
2023 | 0 | 0.57 | 0.8 | 0 | 0 | 0 | 0 | 0 | 0 | 2023 | 0.84872 | 0.8 | 0.14598 | 0.14598 | 0 | 2.4533 | 0.082185 | 0.05479
2024 | 0 | 0.57 | 0.8 | 0 | 0 | 0 | 0 | 0 | 0 | 2024 | 0.85028 | 0.8 | 0.14625 | 0.14625 | 0 | 2.5151 | 0.084379 | 0.056253
2025 | 0 | 0.57 | 0.8 | 0 | 0 | 0 | 0 | 0 | 0 | 2025 | 0.85184 | 0.8 | 0.14652 | 0.14652 | 0 | 2.5751 | 0.086507 | 0.057671
2026 | 0 | 0.57 | 0.8 | 0 | 0 | 0 | 0 | 0 | 0 | 2026 | 0.85339 | 0.8 | 0.14678 | 0.14678 | 0 | 2.6334 | 0.088571 | 0.059047
2027 | 0 | 0.57 | 0.8 | 0 | 0 | 0 | 0 | 0 | 0 | 2027 | 0.85495 | 0.8 | 0.14705 | 0.14705 | 0 | 2.6898 | 0.090573 | 0.060382
2028 | 0 | 0.57 | 0.8 | 0 | 0 | 0 | 0 | 0 | 0 | 2028 | 0.85651 | 0.8 | 0.14732 | 0.14732 | 0 | 2.7446 | 0.092516 | 0.061677
2029 | 0 | 0.57 | 0.8 | 0 | 0 | 0 | 0 | 0 | 0 | 2029 | 0.85807 | 0.8 | 0.14759 | 0.14759 | 0 | 2.7978 | 0.094401 | 0.062934
2030 | 0 | 0.57 | 0.8 | 0 | 0 | 0 | 0 | 0 | 0 | 2030 | 0.85962 | 0.8 | 0.14786 | 0.14786 | 0 | 2.8494 | 0.09623 | 0.064153
2031 | 0 | 0.57 | 0.8 | 0 | 0 | 0 | 0 | 0 | 0 | 2031 | 0 | 0.8 | 0 | 0 | 0 | 2.7514 | 0.098006 | 0.065337
2032 | 0 | 0.57 | 0.8 | 0 | 0 | 0 | 0 | 0 | 0 | 2032 | 0 | 0.8 | 0 | 0 | 0 | 2.6568 | 0.094635 | 0.06309
2033 | 0 | 0.57 | 0.8 | 0 | 0 | 0 | 0 | 0 | 0 | 2033 | 0 | 0.8 | 0 | 0 | 0 | 2.5654 | 0.09138 | 0.06092
2034 | 0 | 0.57 | 0.8 | 0 | 0 | 0 | 0 | 0 | 0 | 2034 | 0 | 0.8 | 0 | 0 | 0 | 2.4772 | 0.088237 | 0.058825
2035 | 0 | 0.57 | 0.8 | 0 | 0 | 0 | 0 | 0 | 0 | 2035 | 0 | 0.8 | 0 | 0 | 0 | 2.392 | 0.085202 | 0.056801
2036 | 0 | 0.57 | 0.8 | 0 | 0 | 0 | 0 | 0 | 0 | 2036 | 0 | 0.8 | 0 | 0 | 0 | 2.3097 | 0.082271 | 0.054848
2037 | 0 | 0.57 | 0.8 | 0 | 0 | 0 | 0 | 0 | 0 | 2037 | 0 | 0.8 | 0 | 0 | 0 | 2.2303 | 0.079442 | 0.052961
2038 | 0 | 0.57 | 0.8 | 0 | 0 | 0 | 0 | 0 | 0 | 2038 | 0 | 0.8 | 0 | 0 | 0 | 2.1536 | 0.076709 | 0.05114
2039 | 0 | 0.57 | 0.8 | 0 | 0 | 0 | 0 | 0 | 0 | 2039 | 0 | 0.8 | 0 | 0 | 0 | 2.0795 | 0.074071 | 0.049381
2040 | 0 | 0.57 | 0.8 | 0 | 0 | 0 | 0 | 0 | 0 | 2040 | 0 | 0.8 | 0 | 0 | 0 | 2.008 | 0.071523 | 0.047682
2041 | 0 | 0.57 | 0.8 | 0 | 0 | 0 | 0 | 0 | 0 | 2041 | 0 | 0.8 | 0 | 0 | 0 | 1.9389 | 0.069063 | 0.046042
2042 | 0 | 0.57 | 0.8 | 0 | 0 | 0 | 0 | 0 | 0 | 2042 | 0 | 0.8 | 0 | 0 | 0 | 1.8722 | 0.066688 | 0.044459
2043 | 0 | 0.57 | 0.8 | 0 | 0 | 0 | 0 | 0 | 0 | 2043 | 0 | 0.8 | 0 | 0 | 0 | 1.8078 | 0.064394 | 0.042929
2044 | 0 | 0.57 | 0.8 | 0 | 0 | 0 | 0 | 0 | 0 | 2044 | 0 | 0.8 | 0 | 0 | 0 | 1.7456 | 0.062179 | 0.041453
2045 | 0 | 0.57 | 0.8 | 0 | 0 | 0 | 0 | 0 | 0 | 2045 | 0 | 0.8 | 0 | 0 | 0 | 1.6856 | 0.060041 | 0.040027
2046 | 0 | 0.57 | 0.8 | 0 | 0 | 0 | 0 | 0 | 0 | 2046 | 0 | 0.8 | 0 | 0 | 0 | 1.6276 | 0.057976 | 0.03865
2047 | 0 | 0.57 | 0.8 | 0 | 0 | 0 | 0 | 0 | 0 | 2047 | 0 | 0.8 | 0 | 0 | 0 | 1.5716 | 0.055982 | 0.037321
2048 | 0 | 0.57 | 0.8 | 0 | 0 | 0 | 0 | 0 | 0 | 2048 | 0 | 0.8 | 0 | 0 | 0 | 1.5176 | 0.054056 | 0.036037
2049 | 0 | 0.57 | 0.8 | 0 | 0 | 0 | 0 | 0 | 0 | 2049 | 0 | 0.8 | 0 | 0 | 0 | 1.4654 | 0.052197 | 0.034798
2050 | 0 | 0.57 | 0.8 | 0 | 0 | 0 | 0 | 0 | 0 | 2050 | 0 | 0.8 | 0 | 0 | 0 | 1.415 | 0.050402 | 0.033601
2051 | 0 | 0.57 | 0.8 | 0 | 0 | 0 | 0 | 0 | 0 | 2051 | 0 | 0.8 | 0 | 0 | 0 | 1.3663 | 0.048668 | 0.032445
2052 | 0 | 0.57 | 0.8 | 0 | 0 | 0 | 0 | 0 | 0 | 2052 | 0 | 0.8 | 0 | 0 | 0 | 1.3193 | 0.046994 | 0.031329
2053 | 0 | 0.57 | 0.8 | 0 | 0 | 0 | 0 | 0 | 0 | 2053 | 0 | 0.8 | 0 | 0 | 0 | 1.274 | 0.045378 | 0.030252
2054 | 0 | 0.57 | 0.8 | 0 | 0 | 0 | 0 | 0 | 0 | 2054 | 0 | 0.8 | 0 | 0 | 0 | 1.2301 | 0.043817 | 0.029211
2055 | 0 | 0.57 | 0.8 | 0 | 0 | 0 | 0 | 0 | 0 | 2055 | 0 | 0.8 | 0 | 0 | 0 | 1.1878 | 0.04231 | 0.028207
2056 | 0 | 0.57 | 0.8 | 0 | 0 | 0 | 0 | 0 | 0 | 2056 | 0 | 0.8 | 0 | 0 | 0 | 1.147 | 0.040855 | 0.027237
2057 | 0 | 0.57 | 0.8 | 0 | 0 | 0 | 0 | 0 | 0 | 2057 | 0 | 0.8 | 0 | 0 | 0 | 1.1075 | 0.03945 | 0.0263
2058 | 0 | 0.57 | 0.8 | 0 | 0 | 0 | 0 | 0 | 0 | 2058 | 0 | 0.8 | 0 | 0 | 0 | 1.0694 | 0.038093 | 0.025395
2059 | 0 | 0.57 | 0.8 | 0 | 0 | 0 | 0 | 0 | 0 | 2059 | 0 | 0.8 | 0 | 0 | 0 | 1.0326 | 0.036783 | 0.024522
2060 | 0 | 0.57 | 0.8 | 0 | 0 | 0 | 0 | 0 | 0 | 2060 | 0 | 0.8 | 0 | 0 | 0 | 0.99713 | 0.035517 | 0.023678
2061 | 0 | 0.57 | 0.8 | 0 | 0 | 0 | 0 | 0 | 0 | 2061 | 0 | 0.8 | 0 | 0 | 0 | 0.96283 | 0.034296 | 0.022864
2062 | 0 | 0.57 | 0.8 | 0 | 0 | 0 | 0 | 0 | 0 | 2062 | 0 | 0.8 | 0 | 0 | 0 | 0.92972 | 0.033116 | 0.022077
2063 | 0 | 0.57 | 0.8 | 0 | 0 | 0 | 0 | 0 | 0 | 2063 | 0 | 0.8 | 0 | 0 | 0 | 0.89774 | 0.031977 | 0.021318
2064 | 0 | 0.57 | 0.8 | 0 | 0 | 0 | 0 | 0 | 0 | 2064 | 0 | 0.8 | 0 | 0 | 0 | 0.86686 | 0.030877 | 0.020585
2065 | 0 | 0.57 | 0.8 | 0 | 0 | 0 | 0 | 0 | 0 | 2065 | 0 | 0.8 | 0 | 0 | 0 | 0.83705 | 0.029815 | 0.019877
2066 | 0 | 0.57 | 0.8 | 0 | 0 | 0 | 0 | 0 | 0 | 2066 | 0 | 0.8 | 0 | 0 | 0 | 0.80826 | 0.02879 | 0.019193
2067 | 0 | 0.57 | 0.8 | 0 | 0 | 0 | 0 | 0 | 0 | 2067 | 0 | 0.8 | 0 | 0 | 0 | 0.78046 | 0.0278 | 0.018533
2068 | 0 | 0.57 | 0.8 | 0 | 0 | 0 | 0 | 0 | 0 | 2068 | 0 | 0.8 | 0 | 0 | 0 | 0.75361 | 0.026844 | 0.017896
2069 | 0 | 0.57 | 0.8 | 0 | 0 | 0 | 0 | 0 | 0 | 2069 | 0 | 0.8 | 0 | 0 | 0 | 0.72769 | 0.02592 | 0.01728
2070 | 0 | 0.57 | 0.8 | 0 | 0 | 0 | 0 | 0 | 0 | 2070 | 0 | 0.8 | 0 | 0 | 0 | 0.70267 | 0.025029 | 0.016686
2071 | 0 | 0.57 | 0.8 | 0 | 0 | 0 | 0 | 0 | 0 | 2071 | 0 | 0.8 | 0 | 0 | 0 | 0.6785 | 0.024168 | 0.016112
2072 | 0 | 0.57 | 0.8 | 0 | 0 | 0 | 0 | 0 | 0 | 2072 | 0 | 0.8 | 0 | 0 | 0 | 0.65516 | 0.023337 | 0.015558
2073 | 0 | 0.57 | 0.8 | 0 | 0 | 0 | 0 | 0 | 0 | 2073 | 0 | 0.8 | 0 | 0 | 0 | 0.63263 | 0.022534 | 0.015023
2074 | 0 | 0.57 | 0.8 | 0 | 0 | 0 | 0 | 0 | 0 | 2074 | 0 | 0.8 | 0 | 0 | 0 | 0.61087 | 0.021759 | 0.014506
2075 | 0 | 0.57 | 0.8 | 0 | 0 | 0 | 0 | 0 | 0 | 2075 | 0 | 0.8 | 0 | 0 | 0 | 0.58986 | 0.021011 | 0.014007
2076 | 0 | 0.57 | 0.8 | 0 | 0 | 0 | 0 | 0 | 0 | 2076 | 0 | 0.8 | 0 | 0 | 0 | 0.56957 | 0.020288 | 0.013525
2077 | 0 | 0.57 | 0.8 | 0 | 0 | 0 | 0 | 0 | 0 | 2077 | 0 | 0.8 | 0 | 0 | 0 | 0.54998 | 0.01959 | 0.01306
2078 | 0 | 0.57 | 0.8 | 0 | 0 | 0 | 0 | 0 | 0 | 2078 | 0 | 0.8 | 0 | 0 | 0 | 0.53106 | 0.018916 | 0.012611
2079 | 0 | 0.57 | 0.8 | 0 | 0 | 0 | 0 | 0 | 0 | 2079 | 0 | 0.8 | 0 | 0 | 0 | 0.5128 | 0.018266 | 0.012177
2080 | 0 | 0.57 | 0.8 | 0 | 0 | 0 | 0 | 0 | 0 | 2080 | 0 | 0.8 | 0 | 0 | 0 | 0.49516 | 0.017637 | 0.011758
Note on K7: Transferred from parameter sheet
Note on W7: Transferred from parameter sheet
Note on K8: Transferred from parameter sheet
Note on W8: Transferred from parameter sheet
Note on K10: Calculates e^-k for use in columns H and I
Note on W10: Calculates e^-k for use in columns H and I
Note on K11: Zero delay is equivalent to average decomposition start at beginning of month 7 (half way through the first year of deposition)
Note on W11: Zero delay is equivalent to average decomposition start at beginning of month 7 (half way through the first year of deposition)
Note on K12: Calculates e^-k*((13-M)/12) for use in columns F and G.
Note on W12: Calculates e^-k*((13-M)/12) for use in columns F and G.
Note on C15: Transferred from activity sheet
Note on E15: Methane correction factor from MCF sheet
Note on F15: Calculates the mass of DOC in the deposited material which will actually degrade in the SWDS. Equation 4 on the Theory sheet.
Note on G15: Calculates the mass of DDOC from material deposited in each year which is left in the SWDS at the end of the year. Equation 5 on the Theory sheet.
Note on H15: Calculates the amount of DDOCm from material deposited each year, which is decomposed to methane and carbon dioxide in the deposition year. Equation 6 on the Theory sheet.
Note on I15: Calculates the total amount of DDOCm left not decomposed in the SWDS at the end of the year. Equation 7 on the Theory sheet.
Note on J15: Calculates the total mass of DDOC dedomposed to methane and carbon dioxide each year. Equation 8 on the Theory sheet.
Note on K15: Calculates the mass of methane formed from DDOCm decomposed. Equation 9 on the Theory sheet.
Note on P15: Transferred from activity sheet
Note on Q15: Methane correction factor from MCF sheet
Note on R15: Calculates the mass of DOC in the deposited material which will actually degrade in the SWDS. Equation 4 on the Theory sheet.
Note on S15: Calculates the mass of DDOC from material deposited in each year which is left in the SWDS at the end of the year. Equation 5 on the Theory sheet.
Note on T15: Calculates the amount of DDOCm from material deposited each year, which is decomposed to methane and carbon dioxide in the deposition year. Equation 6 on the Theory sheet.
Note on U15: Calculates the total amount of DDOCm left not decomposed in the SWDS at the end of the year. Equation 7 on the Theory sheet.
Note on V15: Calculates the total mass of DDOC dedomposed to methane and carbon dioxide each year. Equation 8 on the Theory sheet.
Note on W15: Calculates the mass of methane formed from DDOCm decomposed. Equation 9 on the Theory sheet.
Dry Basis
Wet Basis

## Textiles
Methane calculation from: Textiles
[9 empty] | National values | [8 empty] | National values
|  |  |  | DOC |  |  |  | DOC | 0.3 |  |  |  | DOC |  |  |  | DOC | 0.24
|  |  |  | DOCf |  |  |  | DOCf | 0.5 |  |  |  | DOCf |  |  |  | DOCf | 0.5
|  |  |  | Methane generation rate constant |  |  |  | k | 0.07 |  |  |  | Methane generation rate constant |  |  |  | k | 0.07
|  |  |  | Half-life time (t1/2, years): |  |  |  | h = ln(2)/k | 9.9021 |  |  |  | Half-life time (t1/2, years): |  |  |  | h = ln(2)/k | 9.9021
|  |  |  | exp1 |  |  |  | exp(-k) | 0.93239 |  |  |  | exp1 |  |  |  | exp(-k) | 0.93239
|  |  |  | Process start in deposition year. Month M |  |  |  | M | 13 |  |  |  | Process start in deposition year. Month M |  |  |  | M | 13
|  |  |  | exp2 |  |  |  | exp(-k*((13-M)/12)) | 1 |  |  |  | exp2 |  |  |  | exp(-k*((13-M)/12)) | 1
|  |  |  | Fraction to CH4 |  |  |  | F | 0.5 |  |  |  | Fraction to CH4 |  |  |  | F | 0.5
Year | Amount deposited | Dry matter content | MCF | Decomposable DOC (DDOCm) deposited | DDOCm not reacted. Deposition year | DDOCm decomposed. Deposition year | DDOCm accumulated in SWDS end of year | DDOCm decomposed | CH4 generated | Year | Amount deposited | MCF | Decomposable DOC (DDOCm) deposited | DDOCm not reacted. Deposition year | DDOCm decomposed. Deposition year | DDOCm accumulated in SWDS end of year | DDOCm decomposed | CH4 generated
| W | dm | MCF | D = W * dm * DOC * DOCf * MCF | B = D * exp2 | C = D * (1- exp2) | H = B + (Hlast year * exp1) | E = C + Hlast year * (1 - exp1) | Q = E * 16/12 * F |  | W | MCF | D = W * DOC * DOCf * MCF | B = D * exp2 | C = D * (1- exp2) | H = B + (Hlast year * exp1) | E = C + Hlast year * (1 - exp1) | Q = E * 16/12 * F
| Gg | fraction | fraction | Gg | Gg | Gg | Gg | Gg | Gg |  | Gg | fraction | Gg | Gg | Gg | Gg | Gg | Gg
2000 | 0.22662 | 0.73 | 0.8 | 0.019852 | 0.019852 | 0 | 0.019852 | 0 | 0 | 2000 | 0.22662 | 0.8 | 0.021756 | 0.021756 | 0 | 0.021756 | 0 | 0
2001 | 0.23203 | 0.73 | 0.8 | 0.020326 | 0.020326 | 0 | 0.038836 | 0.0013421 | 0.00089476 | 2001 | 0.23203 | 0.8 | 0.022275 | 0.022275 | 0 | 0.04256 | 0.0014708 | 0.00098056
2002 | 0.23657 | 0.73 | 0.8 | 0.020723 | 0.020723 | 0 | 0.056934 | 0.0026255 | 0.0017504 | 2002 | 0.23657 | 0.8 | 0.022711 | 0.022711 | 0 | 0.062393 | 0.0028773 | 0.0019182
2003 | 0.23911 | 0.73 | 0.8 | 0.020946 | 0.020946 | 0 | 0.074031 | 0.0038491 | 0.002566 | 2003 | 0.23911 | 0.8 | 0.022955 | 0.022955 | 0 | 0.08113 | 0.0042182 | 0.0028121
2004 | 0.24544 | 0.73 | 0.8 | 0.021501 | 0.021501 | 0 | 0.090527 | 0.0050049 | 0.0033366 | 2004 | 0.24544 | 0.8 | 0.023563 | 0.023563 | 0 | 0.099208 | 0.0054849 | 0.0036566
2005 | 0.2558 | 0.73 | 0.8 | 0.022408 | 0.022408 | 0 | 0.10681 | 0.0061202 | 0.0040801 | 2005 | 0.2558 | 0.8 | 0.024556 | 0.024556 | 0 | 0.11706 | 0.006707 | 0.0044714
2006 | 0.25929 | 0.73 | 0.8 | 0.022714 | 0.022714 | 0 | 0.12231 | 0.0072213 | 0.0048142 | 2006 | 0.25929 | 0.8 | 0.024892 | 0.024892 | 0 | 0.13404 | 0.0079138 | 0.0052758
2007 | 0.26272 | 0.73 | 0.8 | 0.023014 | 0.023014 | 0 | 0.13705 | 0.0082687 | 0.0055125 | 2007 | 0.26272 | 0.8 | 0.025221 | 0.025221 | 0 | 0.15019 | 0.0090616 | 0.0060411
2008 | 0.26606 | 0.73 | 0.8 | 0.023306 | 0.023306 | 0 | 0.15109 | 0.0092656 | 0.0061771 | 2008 | 0.26606 | 0.8 | 0.025541 | 0.025541 | 0 | 0.16558 | 0.010154 | 0.0067694
2009 | 0.26926 | 0.73 | 0.8 | 0.023587 | 0.023587 | 0 | 0.16447 | 0.010215 | 0.0068099 | 2009 | 0.26926 | 0.8 | 0.025849 | 0.025849 | 0 | 0.18024 | 0.011194 | 0.0074629
2010 | 0.27478 | 0.73 | 0.8 | 0.02407 | 0.02407 | 0 | 0.17742 | 0.011119 | 0.0074126 | 2010 | 0.27478 | 0.8 | 0.026378 | 0.026378 | 0 | 0.19443 | 0.012185 | 0.0081234
2011 | 0.21488 | 0.73 | 0.8 | 0.018824 | 0.018824 | 0 | 0.18425 | 0.011994 | 0.0079963 | 2011 | 0.21488 | 0.8 | 0.020629 | 0.020629 | 0 | 0.20191 | 0.013145 | 0.0087631
2012 | 0.21652 | 0.73 | 0.8 | 0.018967 | 0.018967 | 0 | 0.19076 | 0.012456 | 0.0083041 | 2012 | 0.21652 | 0.8 | 0.020786 | 0.020786 | 0 | 0.20905 | 0.013651 | 0.0091004
2013 | 0.21791 | 0.73 | 0.8 | 0.019089 | 0.019089 | 0 | 0.19695 | 0.012896 | 0.0085976 | 2013 | 0.21791 | 0.8 | 0.020919 | 0.020919 | 0 | 0.21584 | 0.014133 | 0.009422
2014 | 0.21923 | 0.73 | 0.8 | 0.019205 | 0.019205 | 0 | 0.20284 | 0.013315 | 0.0088767 | 2014 | 0.21923 | 0.8 | 0.021046 | 0.021046 | 0 | 0.22229 | 0.014592 | 0.0097279
2015 | 0.22066 | 0.73 | 0.8 | 0.01933 | 0.01933 | 0 | 0.20846 | 0.013713 | 0.0091422 | 2015 | 0.22066 | 0.8 | 0.021184 | 0.021184 | 0 | 0.22845 | 0.015028 | 0.010019
2016 | 0.22137 | 0.73 | 0.8 | 0.019392 | 0.019392 | 0 | 0.21376 | 0.014093 | 0.0093953 | 2016 | 0.22137 | 0.8 | 0.021252 | 0.021252 | 0 | 0.23425 | 0.015444 | 0.010296
2017 | 0.22892 | 0.73 | 0.8 | 0.020053 | 0.020053 | 0 | 0.21936 | 0.014451 | 0.0096342 | 2017 | 0.22892 | 0.8 | 0.021976 | 0.021976 | 0 | 0.24039 | 0.015837 | 0.010558
2018 | 0.22935 | 0.73 | 0.8 | 0.020091 | 0.020091 | 0 | 0.22462 | 0.01483 | 0.0098867 | 2018 | 0.22935 | 0.8 | 0.022017 | 0.022017 | 0 | 0.24616 | 0.016252 | 0.010835
2019 | 0.22977 | 0.73 | 0.8 | 0.020128 | 0.020128 | 0 | 0.22956 | 0.015186 | 0.010124 | 2019 | 0.22977 | 0.8 | 0.022058 | 0.022058 | 0 | 0.25157 | 0.016642 | 0.011095
2020 | 0.2302 | 0.73 | 0.8 | 0.020165 | 0.020165 | 0 | 0.23421 | 0.01552 | 0.010347 | 2020 | 0.2302 | 0.8 | 0.022099 | 0.022099 | 0 | 0.25666 | 0.017008 | 0.011339
2021 | 0.23062 | 0.73 | 0.8 | 0.020202 | 0.020202 | 0 | 0.23858 | 0.015834 | 0.010556 | 2021 | 0.23062 | 0.8 | 0.02214 | 0.02214 | 0 | 0.26145 | 0.017352 | 0.011568
2022 | 0.23104 | 0.73 | 0.8 | 0.02024 | 0.02024 | 0 | 0.24269 | 0.016129 | 0.010753 | 2022 | 0.23104 | 0.8 | 0.02218 | 0.02218 | 0 | 0.26596 | 0.017676 | 0.011784
2023 | 0.23147 | 0.73 | 0.8 | 0.020277 | 0.020277 | 0 | 0.24656 | 0.016407 | 0.010938 | 2023 | 0.23147 | 0.8 | 0.022221 | 0.022221 | 0 | 0.2702 | 0.01798 | 0.011987
2024 | 0.23189 | 0.73 | 0.8 | 0.020314 | 0.020314 | 0 | 0.2502 | 0.016669 | 0.011112 | 2024 | 0.23189 | 0.8 | 0.022262 | 0.022262 | 0 | 0.27419 | 0.018267 | 0.012178
2025 | 0.23232 | 0.73 | 0.8 | 0.020351 | 0.020351 | 0 | 0.25364 | 0.016915 | 0.011277 | 2025 | 0.23232 | 0.8 | 0.022303 | 0.022303 | 0 | 0.27796 | 0.018537 | 0.012358
2026 | 0.23274 | 0.73 | 0.8 | 0.020388 | 0.020388 | 0 | 0.25688 | 0.017147 | 0.011432 | 2026 | 0.23274 | 0.8 | 0.022343 | 0.022343 | 0 | 0.28151 | 0.018792 | 0.012528
2027 | 0.23317 | 0.73 | 0.8 | 0.020426 | 0.020426 | 0 | 0.25994 | 0.017367 | 0.011578 | 2027 | 0.23317 | 0.8 | 0.022384 | 0.022384 | 0 | 0.28486 | 0.019032 | 0.012688
2028 | 0.23359 | 0.73 | 0.8 | 0.020463 | 0.020463 | 0 | 0.26283 | 0.017573 | 0.011716 | 2028 | 0.23359 | 0.8 | 0.022425 | 0.022425 | 0 | 0.28803 | 0.019258 | 0.012839
2029 | 0.23402 | 0.73 | 0.8 | 0.0205 | 0.0205 | 0 | 0.26556 | 0.017769 | 0.011846 | 2029 | 0.23402 | 0.8 | 0.022466 | 0.022466 | 0 | 0.29102 | 0.019473 | 0.012982
2030 | 0.23444 | 0.73 | 0.8 | 0.020537 | 0.020537 | 0 | 0.26814 | 0.017953 | 0.011969 | 2030 | 0.23444 | 0.8 | 0.022507 | 0.022507 | 0 | 0.29385 | 0.019675 | 0.013117
2031 | 0 | 0.73 | 0.8 | 0 | 0 | 0 | 0.25001 | 0.018128 | 0.012085 | 2031 | 0 | 0.8 | 0 | 0 | 0 | 0.27399 | 0.019866 | 0.013244
2032 | 0 | 0.73 | 0.8 | 0 | 0 | 0 | 0.23311 | 0.016902 | 0.011268 | 2032 | 0 | 0.8 | 0 | 0 | 0 | 0.25546 | 0.018523 | 0.012349
2033 | 0 | 0.73 | 0.8 | 0 | 0 | 0 | 0.21735 | 0.01576 | 0.010506 | 2033 | 0 | 0.8 | 0 | 0 | 0 | 0.23819 | 0.017271 | 0.011514
2034 | 0 | 0.73 | 0.8 | 0 | 0 | 0 | 0.20266 | 0.014694 | 0.0097962 | 2034 | 0 | 0.8 | 0 | 0 | 0 | 0.22209 | 0.016103 | 0.010736
2035 | 0 | 0.73 | 0.8 | 0 | 0 | 0 | 0.18896 | 0.013701 | 0.0091339 | 2035 | 0 | 0.8 | 0 | 0 | 0 | 0.20708 | 0.015015 | 0.01001
2036 | 0 | 0.73 | 0.8 | 0 | 0 | 0 | 0.17618 | 0.012775 | 0.0085164 | 2036 | 0 | 0.8 | 0 | 0 | 0 | 0.19308 | 0.014 | 0.009333
2037 | 0 | 0.73 | 0.8 | 0 | 0 | 0 | 0.16427 | 0.011911 | 0.0079406 | 2037 | 0 | 0.8 | 0 | 0 | 0 | 0.18002 | 0.013053 | 0.0087021
2038 | 0 | 0.73 | 0.8 | 0 | 0 | 0 | 0.15316 | 0.011106 | 0.0074038 | 2038 | 0 | 0.8 | 0 | 0 | 0 | 0.16785 | 0.012171 | 0.0081138
2039 | 0 | 0.73 | 0.8 | 0 | 0 | 0 | 0.14281 | 0.010355 | 0.0069033 | 2039 | 0 | 0.8 | 0 | 0 | 0 | 0.1565 | 0.011348 | 0.0075652
2040 | 0 | 0.73 | 0.8 | 0 | 0 | 0 | 0.13316 | 0.0096548 | 0.0064366 | 2040 | 0 | 0.8 | 0 | 0 | 0 | 0.14592 | 0.010581 | 0.0070538
2041 | 0 | 0.73 | 0.8 | 0 | 0 | 0 | 0.12415 | 0.0090021 | 0.0060014 | 2041 | 0 | 0.8 | 0 | 0 | 0 | 0.13606 | 0.0098653 | 0.0065769
2042 | 0 | 0.73 | 0.8 | 0 | 0 | 0 | 0.11576 | 0.0083935 | 0.0055957 | 2042 | 0 | 0.8 | 0 | 0 | 0 | 0.12686 | 0.0091984 | 0.0061322
2043 | 0 | 0.73 | 0.8 | 0 | 0 | 0 | 0.10793 | 0.0078261 | 0.0052174 | 2043 | 0 | 0.8 | 0 | 0 | 0 | 0.11828 | 0.0085765 | 0.0057177
2044 | 0 | 0.73 | 0.8 | 0 | 0 | 0 | 0.10064 | 0.007297 | 0.0048646 | 2044 | 0 | 0.8 | 0 | 0 | 0 | 0.11029 | 0.0079967 | 0.0053311
2045 | 0 | 0.73 | 0.8 | 0 | 0 | 0 | 0.093833 | 0.0068036 | 0.0045358 | 2045 | 0 | 0.8 | 0 | 0 | 0 | 0.10283 | 0.007456 | 0.0049707
2046 | 0 | 0.73 | 0.8 | 0 | 0 | 0 | 0.087489 | 0.0063437 | 0.0042291 | 2046 | 0 | 0.8 | 0 | 0 | 0 | 0.095878 | 0.006952 | 0.0046346
2047 | 0 | 0.73 | 0.8 | 0 | 0 | 0 | 0.081574 | 0.0059148 | 0.0039432 | 2047 | 0 | 0.8 | 0 | 0 | 0 | 0.089396 | 0.006482 | 0.0043213
2048 | 0 | 0.73 | 0.8 | 0 | 0 | 0 | 0.076059 | 0.0055149 | 0.0036766 | 2048 | 0 | 0.8 | 0 | 0 | 0 | 0.083353 | 0.0060438 | 0.0040292
2049 | 0 | 0.73 | 0.8 | 0 | 0 | 0 | 0.070917 | 0.0051421 | 0.0034281 | 2049 | 0 | 0.8 | 0 | 0 | 0 | 0.077718 | 0.0056352 | 0.0037568
2050 | 0 | 0.73 | 0.8 | 0 | 0 | 0 | 0.066123 | 0.0047944 | 0.0031963 | 2050 | 0 | 0.8 | 0 | 0 | 0 | 0.072463 | 0.0052542 | 0.0035028
2051 | 0 | 0.73 | 0.8 | 0 | 0 | 0 | 0.061653 | 0.0044703 | 0.0029802 | 2051 | 0 | 0.8 | 0 | 0 | 0 | 0.067564 | 0.004899 | 0.003266
2052 | 0 | 0.73 | 0.8 | 0 | 0 | 0 | 0.057484 | 0.0041681 | 0.0027787 | 2052 | 0 | 0.8 | 0 | 0 | 0 | 0.062997 | 0.0045678 | 0.0030452
2053 | 0 | 0.73 | 0.8 | 0 | 0 | 0 | 0.053598 | 0.0038863 | 0.0025909 | 2053 | 0 | 0.8 | 0 | 0 | 0 | 0.058738 | 0.004259 | 0.0028393
2054 | 0 | 0.73 | 0.8 | 0 | 0 | 0 | 0.049975 | 0.0036236 | 0.0024157 | 2054 | 0 | 0.8 | 0 | 0 | 0 | 0.054767 | 0.003971 | 0.0026474
2055 | 0 | 0.73 | 0.8 | 0 | 0 | 0 | 0.046596 | 0.0033786 | 0.0022524 | 2055 | 0 | 0.8 | 0 | 0 | 0 | 0.051064 | 0.0037026 | 0.0024684
2056 | 0 | 0.73 | 0.8 | 0 | 0 | 0 | 0.043446 | 0.0031502 | 0.0021001 | 2056 | 0 | 0.8 | 0 | 0 | 0 | 0.047612 | 0.0034522 | 0.0023015
2057 | 0 | 0.73 | 0.8 | 0 | 0 | 0 | 0.040509 | 0.0029372 | 0.0019581 | 2057 | 0 | 0.8 | 0 | 0 | 0 | 0.044393 | 0.0032189 | 0.0021459
2058 | 0 | 0.73 | 0.8 | 0 | 0 | 0 | 0.03777 | 0.0027386 | 0.0018258 | 2058 | 0 | 0.8 | 0 | 0 | 0 | 0.041392 | 0.0030012 | 0.0020008
2059 | 0 | 0.73 | 0.8 | 0 | 0 | 0 | 0.035216 | 0.0025535 | 0.0017023 | 2059 | 0 | 0.8 | 0 | 0 | 0 | 0.038593 | 0.0027983 | 0.0018656
2060 | 0 | 0.73 | 0.8 | 0 | 0 | 0 | 0.032836 | 0.0023809 | 0.0015872 | 2060 | 0 | 0.8 | 0 | 0 | 0 | 0.035984 | 0.0026092 | 0.0017394
2061 | 0 | 0.73 | 0.8 | 0 | 0 | 0 | 0.030616 | 0.0022199 | 0.0014799 | 2061 | 0 | 0.8 | 0 | 0 | 0 | 0.033551 | 0.0024328 | 0.0016218
2062 | 0 | 0.73 | 0.8 | 0 | 0 | 0 | 0.028546 | 0.0020698 | 0.0013799 | 2062 | 0 | 0.8 | 0 | 0 | 0 | 0.031283 | 0.0022683 | 0.0015122
2063 | 0 | 0.73 | 0.8 | 0 | 0 | 0 | 0.026616 | 0.0019299 | 0.0012866 | 2063 | 0 | 0.8 | 0 | 0 | 0 | 0.029168 | 0.0021149 | 0.00141
2064 | 0 | 0.73 | 0.8 | 0 | 0 | 0 | 0.024817 | 0.0017994 | 0.0011996 | 2064 | 0 | 0.8 | 0 | 0 | 0 | 0.027196 | 0.001972 | 0.0013146
2065 | 0 | 0.73 | 0.8 | 0 | 0 | 0 | 0.023139 | 0.0016778 | 0.0011185 | 2065 | 0 | 0.8 | 0 | 0 | 0 | 0.025358 | 0.0018386 | 0.0012258
2066 | 0 | 0.73 | 0.8 | 0 | 0 | 0 | 0.021575 | 0.0015643 | 0.0010429 | 2066 | 0 | 0.8 | 0 | 0 | 0 | 0.023643 | 0.0017143 | 0.0011429
2067 | 0 | 0.73 | 0.8 | 0 | 0 | 0 | 0.020116 | 0.0014586 | 0.00097238 | 2067 | 0 | 0.8 | 0 | 0 | 0 | 0.022045 | 0.0015984 | 0.0010656
2068 | 0 | 0.73 | 0.8 | 0 | 0 | 0 | 0.018756 | 0.00136 | 0.00090664 | 2068 | 0 | 0.8 | 0 | 0 | 0 | 0.020555 | 0.0014904 | 0.00099358
2069 | 0 | 0.73 | 0.8 | 0 | 0 | 0 | 0.017488 | 0.001268 | 0.00084535 | 2069 | 0 | 0.8 | 0 | 0 | 0 | 0.019165 | 0.0013896 | 0.00092641
2070 | 0 | 0.73 | 0.8 | 0 | 0 | 0 | 0.016306 | 0.0011823 | 0.0007882 | 2070 | 0 | 0.8 | 0 | 0 | 0 | 0.017869 | 0.0012957 | 0.00086378
2071 | 0 | 0.73 | 0.8 | 0 | 0 | 0 | 0.015203 | 0.0011024 | 0.00073491 | 2071 | 0 | 0.8 | 0 | 0 | 0 | 0.016661 | 0.0012081 | 0.00080538
2072 | 0 | 0.73 | 0.8 | 0 | 0 | 0 | 0.014175 | 0.0010278 | 0.00068523 | 2072 | 0 | 0.8 | 0 | 0 | 0 | 0.015535 | 0.0011264 | 0.00075093
2073 | 0 | 0.73 | 0.8 | 0 | 0 | 0 | 0.013217 | 0.00095835 | 0.0006389 | 2073 | 0 | 0.8 | 0 | 0 | 0 | 0.014485 | 0.0010502 | 0.00070016
2074 | 0 | 0.73 | 0.8 | 0 | 0 | 0 | 0.012324 | 0.00089356 | 0.00059571 | 2074 | 0 | 0.8 | 0 | 0 | 0 | 0.013505 | 0.00097924 | 0.00065283
2075 | 0 | 0.73 | 0.8 | 0 | 0 | 0 | 0.01149 | 0.00083315 | 0.00055543 | 2075 | 0 | 0.8 | 0 | 0 | 0 | 0.012592 | 0.00091304 | 0.00060869
2076 | 0 | 0.73 | 0.8 | 0 | 0 | 0 | 0.010714 | 0.00077682 | 0.00051788 | 2076 | 0 | 0.8 | 0 | 0 | 0 | 0.011741 | 0.00085131 | 0.00056754
2077 | 0 | 0.73 | 0.8 | 0 | 0 | 0 | 0.0099893 | 0.00072431 | 0.00048287 | 2077 | 0 | 0.8 | 0 | 0 | 0 | 0.010947 | 0.00079376 | 0.00052917
2078 | 0 | 0.73 | 0.8 | 0 | 0 | 0 | 0.009314 | 0.00067534 | 0.00045023 | 2078 | 0 | 0.8 | 0 | 0 | 0 | 0.010207 | 0.0007401 | 0.0004934
2079 | 0 | 0.73 | 0.8 | 0 | 0 | 0 | 0.0086843 | 0.00062968 | 0.00041979 | 2079 | 0 | 0.8 | 0 | 0 | 0 | 0.009517 | 0.00069006 | 0.00046004
2080 | 0 | 0.73 | 0.8 | 0 | 0 | 0 | 0.0080972 | 0.00058711 | 0.00039141 | 2080 | 0 | 0.8 | 0 | 0 | 0 | 0.0088736 | 0.00064341 | 0.00042894
Note on K7: Transferred from parameter sheet
Note on W7: Transferred from parameter sheet
Note on K8: Transferred from parameter sheet
Note on W8: Transferred from parameter sheet
Note on K10: Calculates e^-k for use in columns H and I
Note on W10: Calculates e^-k for use in columns H and I
Note on K11: Zero delay is equivalent to average decomposition start at beginning of month 7 (half way through the first year of deposition)
Note on W11: Zero delay is equivalent to average decomposition start at beginning of month 7 (half way through the first year of deposition)
Note on K12: Calculates e^-k*((13-M)/12) for use in columns F and G.
Note on W12: Calculates e^-k*((13-M)/12) for use in columns F and G.
Note on C15: Transferred from activity sheet
Note on E15: Methane correction factor from MCF sheet
Note on F15: Calculates the mass of DOC in the deposited material which will actually degrade in the SWDS. Equation 4 on the Theory sheet.
Note on G15: Calculates the mass of DDOC from material deposited in each year which is left in the SWDS at the end of the year. Equation 5 on the Theory sheet.
Note on H15: Calculates the amount of DDOCm from material deposited each year, which is decomposed to methane and carbon dioxide in the deposition year. Equation 6 on the Theory sheet.
Note on I15: Calculates the total amount of DDOCm left not decomposed in the SWDS at the end of the year. Equation 7 on the Theory sheet.
Note on J15: Calculates the total mass of DDOC dedomposed to methane and carbon dioxide each year. Equation 8 on the Theory sheet.
Note on K15: Calculates the mass of methane formed from DDOCm decomposed. Equation 9 on the Theory sheet.
Note on P15: Transferred from activity sheet
Note on Q15: Methane correction factor from MCF sheet
Note on R15: Calculates the mass of DOC in the deposited material which will actually degrade in the SWDS. Equation 4 on the Theory sheet.
Note on S15: Calculates the mass of DDOC from material deposited in each year which is left in the SWDS at the end of the year. Equation 5 on the Theory sheet.
Note on T15: Calculates the amount of DDOCm from material deposited each year, which is decomposed to methane and carbon dioxide in the deposition year. Equation 6 on the Theory sheet.
Note on U15: Calculates the total amount of DDOCm left not decomposed in the SWDS at the end of the year. Equation 7 on the Theory sheet.
Note on V15: Calculates the total mass of DDOC dedomposed to methane and carbon dioxide each year. Equation 8 on the Theory sheet.
Note on W15: Calculates the mass of methane formed from DDOCm decomposed. Equation 9 on the Theory sheet.
Dry Basis
Wet Basis

## Sludge
Methane calculation from: Sludge
[9 empty] | National values | [8 empty] | National values
|  |  |  | DOC |  |  |  | DOC | 0 |  |  |  | DOC |  |  |  | DOC | 0.05
|  |  |  | DOCf |  |  |  | DOCf | 0.5 |  |  |  | DOCf |  |  |  | DOCf | 0.5
|  |  |  | Methane generation rate constant |  |  |  | k | 0.4 |  |  |  | Methane generation rate constant |  |  |  | k | 0.4
|  |  |  | Half-life time (t1/2, years): |  |  |  | h = ln(2)/k | 1.7329 |  |  |  | Half-life time (t1/2, years): |  |  |  | h = ln(2)/k | 1.7329
|  |  |  | exp1 |  |  |  | exp(-k) | 0.67032 |  |  |  | exp1 |  |  |  | exp(-k) | 0.67032
|  |  |  | Process start in deposition year. Month M |  |  |  | M | 13 |  |  |  | Process start in deposition year. Month M |  |  |  | M | 13
|  |  |  | exp2 |  |  |  | exp(-k*((13-M)/12)) | 1 |  |  |  | exp2 |  |  |  | exp(-k*((13-M)/12)) | 1
|  |  |  | Fraction to CH4 |  |  |  | F | 0.5 |  |  |  | Fraction to CH4 |  |  |  | F | 0.5
Year | Amount deposited | Dry matter content | MCF | Decomposable DOC (DDOCm) deposited | DDOCm not reacted. Deposition year | DDOCm decomposed. Deposition year | DDOCm accumulated in SWDS end of year | DDOCm decomposed | CH4 generated | Year | Amount deposited | MCF | Decomposable DOC (DDOCm) deposited | DDOCm not reacted. Deposition year | DDOCm decomposed. Deposition year | DDOCm accumulated in SWDS end of year | DDOCm decomposed | CH4 generated
| W | dm | MCF | D = W * dm * DOC * DOCf * MCF | B = D * exp2 | C = D * (1- exp2) | H = B + (Hlast year * exp1) | E = C + Hlast year * (1 - exp1) | Q = E * 16/12 * F |  | W | MCF | D = W * DOC * DOCf * MCF | B = D * exp2 | C = D * (1- exp2) | H = B + (Hlast year * exp1) | E = C + Hlast year * (1 - exp1) | Q = E * 16/12 * F
| Gg | fraction | fraction | Gg | Gg | Gg | Gg | Gg | Gg |  | Gg | fraction | Gg | Gg | Gg | Gg | Gg | Gg
2000 | 0 | 0 | 0.8 | 0 | 0 | 0 | 0 | 0 | 0 | 2000 | 0 | 0.8 | 0 | 0 | 0 | 0 | 0 | 0
2001 | 0 | 0 | 0.8 | 0 | 0 | 0 | 0 | 0 | 0 | 2001 | 0 | 0.8 | 0 | 0 | 0 | 0 | 0 | 0
2002 | 0 | 0 | 0.8 | 0 | 0 | 0 | 0 | 0 | 0 | 2002 | 0 | 0.8 | 0 | 0 | 0 | 0 | 0 | 0
2003 | 0 | 0 | 0.8 | 0 | 0 | 0 | 0 | 0 | 0 | 2003 | 0 | 0.8 | 0 | 0 | 0 | 0 | 0 | 0
2004 | 0 | 0 | 0.8 | 0 | 0 | 0 | 0 | 0 | 0 | 2004 | 0 | 0.8 | 0 | 0 | 0 | 0 | 0 | 0
2005 | 0 | 0 | 0.8 | 0 | 0 | 0 | 0 | 0 | 0 | 2005 | 0 | 0.8 | 0 | 0 | 0 | 0 | 0 | 0
2006 | 0 | 0 | 0.8 | 0 | 0 | 0 | 0 | 0 | 0 | 2006 | 0 | 0.8 | 0 | 0 | 0 | 0 | 0 | 0
2007 | 0 | 0 | 0.8 | 0 | 0 | 0 | 0 | 0 | 0 | 2007 | 0 | 0.8 | 0 | 0 | 0 | 0 | 0 | 0
2008 | 0 | 0 | 0.8 | 0 | 0 | 0 | 0 | 0 | 0 | 2008 | 0 | 0.8 | 0 | 0 | 0 | 0 | 0 | 0
2009 | 0 | 0 | 0.8 | 0 | 0 | 0 | 0 | 0 | 0 | 2009 | 0 | 0.8 | 0 | 0 | 0 | 0 | 0 | 0
2010 | 0 | 0 | 0.8 | 0 | 0 | 0 | 0 | 0 | 0 | 2010 | 0 | 0.8 | 0 | 0 | 0 | 0 | 0 | 0
2011 | 0 | 0 | 0.8 | 0 | 0 | 0 | 0 | 0 | 0 | 2011 | 0 | 0.8 | 0 | 0 | 0 | 0 | 0 | 0
2012 | 0 | 0 | 0.8 | 0 | 0 | 0 | 0 | 0 | 0 | 2012 | 0 | 0.8 | 0 | 0 | 0 | 0 | 0 | 0
2013 | 0 | 0 | 0.8 | 0 | 0 | 0 | 0 | 0 | 0 | 2013 | 0 | 0.8 | 0 | 0 | 0 | 0 | 0 | 0
2014 | 0 | 0 | 0.8 | 0 | 0 | 0 | 0 | 0 | 0 | 2014 | 0 | 0.8 | 0 | 0 | 0 | 0 | 0 | 0
2015 | 0 | 0 | 0.8 | 0 | 0 | 0 | 0 | 0 | 0 | 2015 | 0 | 0.8 | 0 | 0 | 0 | 0 | 0 | 0
2016 | 0 | 0 | 0.8 | 0 | 0 | 0 | 0 | 0 | 0 | 2016 | 0 | 0.8 | 0 | 0 | 0 | 0 | 0 | 0
2017 | 0 | 0 | 0.8 | 0 | 0 | 0 | 0 | 0 | 0 | 2017 | 0 | 0.8 | 0 | 0 | 0 | 0 | 0 | 0
2018 | 0 | 0 | 0.8 | 0 | 0 | 0 | 0 | 0 | 0 | 2018 | 0 | 0.8 | 0 | 0 | 0 | 0 | 0 | 0
2019 | 0 | 0 | 0.8 | 0 | 0 | 0 | 0 | 0 | 0 | 2019 | 0 | 0.8 | 0 | 0 | 0 | 0 | 0 | 0
2020 | 0 | 0 | 0.8 | 0 | 0 | 0 | 0 | 0 | 0 | 2020 | 0 | 0.8 | 0 | 0 | 0 | 0 | 0 | 0
2021 | 0 | 0 | 0.8 | 0 | 0 | 0 | 0 | 0 | 0 | 2021 | 0 | 0.8 | 0 | 0 | 0 | 0 | 0 | 0
2022 | 0 | 0 | 0.8 | 0 | 0 | 0 | 0 | 0 | 0 | 2022 | 0 | 0.8 | 0 | 0 | 0 | 0 | 0 | 0
2023 | 0 | 0 | 0.8 | 0 | 0 | 0 | 0 | 0 | 0 | 2023 | 0 | 0.8 | 0 | 0 | 0 | 0 | 0 | 0
2024 | 0 | 0 | 0.8 | 0 | 0 | 0 | 0 | 0 | 0 | 2024 | 0 | 0.8 | 0 | 0 | 0 | 0 | 0 | 0
2025 | 0 | 0 | 0.8 | 0 | 0 | 0 | 0 | 0 | 0 | 2025 | 0 | 0.8 | 0 | 0 | 0 | 0 | 0 | 0
2026 | 0 | 0 | 0.8 | 0 | 0 | 0 | 0 | 0 | 0 | 2026 | 0 | 0.8 | 0 | 0 | 0 | 0 | 0 | 0
2027 | 0 | 0 | 0.8 | 0 | 0 | 0 | 0 | 0 | 0 | 2027 | 0 | 0.8 | 0 | 0 | 0 | 0 | 0 | 0
2028 | 0 | 0 | 0.8 | 0 | 0 | 0 | 0 | 0 | 0 | 2028 | 0 | 0.8 | 0 | 0 | 0 | 0 | 0 | 0
2029 | 0 | 0 | 0.8 | 0 | 0 | 0 | 0 | 0 | 0 | 2029 | 0 | 0.8 | 0 | 0 | 0 | 0 | 0 | 0
2030 | 0 | 0 | 0.8 | 0 | 0 | 0 | 0 | 0 | 0 | 2030 | 0 | 0.8 | 0 | 0 | 0 | 0 | 0 | 0
2031 | 0 | 0 | 0.8 | 0 | 0 | 0 | 0 | 0 | 0 | 2031 | 0 | 0.8 | 0 | 0 | 0 | 0 | 0 | 0
2032 | 0 | 0 | 0.8 | 0 | 0 | 0 | 0 | 0 | 0 | 2032 | 0 | 0.8 | 0 | 0 | 0 | 0 | 0 | 0
2033 | 0 | 0 | 0.8 | 0 | 0 | 0 | 0 | 0 | 0 | 2033 | 0 | 0.8 | 0 | 0 | 0 | 0 | 0 | 0
2034 | 0 | 0 | 0.8 | 0 | 0 | 0 | 0 | 0 | 0 | 2034 | 0 | 0.8 | 0 | 0 | 0 | 0 | 0 | 0
2035 | 0 | 0 | 0.8 | 0 | 0 | 0 | 0 | 0 | 0 | 2035 | 0 | 0.8 | 0 | 0 | 0 | 0 | 0 | 0
2036 | 0 | 0 | 0.8 | 0 | 0 | 0 | 0 | 0 | 0 | 2036 | 0 | 0.8 | 0 | 0 | 0 | 0 | 0 | 0
2037 | 0 | 0 | 0.8 | 0 | 0 | 0 | 0 | 0 | 0 | 2037 | 0 | 0.8 | 0 | 0 | 0 | 0 | 0 | 0
2038 | 0 | 0 | 0.8 | 0 | 0 | 0 | 0 | 0 | 0 | 2038 | 0 | 0.8 | 0 | 0 | 0 | 0 | 0 | 0
2039 | 0 | 0 | 0.8 | 0 | 0 | 0 | 0 | 0 | 0 | 2039 | 0 | 0.8 | 0 | 0 | 0 | 0 | 0 | 0
2040 | 0 | 0 | 0.8 | 0 | 0 | 0 | 0 | 0 | 0 | 2040 | 0 | 0.8 | 0 | 0 | 0 | 0 | 0 | 0
2041 | 0 | 0 | 0.8 | 0 | 0 | 0 | 0 | 0 | 0 | 2041 | 0 | 0.8 | 0 | 0 | 0 | 0 | 0 | 0
2042 | 0 | 0 | 0.8 | 0 | 0 | 0 | 0 | 0 | 0 | 2042 | 0 | 0.8 | 0 | 0 | 0 | 0 | 0 | 0
2043 | 0 | 0 | 0.8 | 0 | 0 | 0 | 0 | 0 | 0 | 2043 | 0 | 0.8 | 0 | 0 | 0 | 0 | 0 | 0
2044 | 0 | 0 | 0.8 | 0 | 0 | 0 | 0 | 0 | 0 | 2044 | 0 | 0.8 | 0 | 0 | 0 | 0 | 0 | 0
2045 | 0 | 0 | 0.8 | 0 | 0 | 0 | 0 | 0 | 0 | 2045 | 0 | 0.8 | 0 | 0 | 0 | 0 | 0 | 0
2046 | 0 | 0 | 0.8 | 0 | 0 | 0 | 0 | 0 | 0 | 2046 | 0 | 0.8 | 0 | 0 | 0 | 0 | 0 | 0
2047 | 0 | 0 | 0.8 | 0 | 0 | 0 | 0 | 0 | 0 | 2047 | 0 | 0.8 | 0 | 0 | 0 | 0 | 0 | 0
2048 | 0 | 0 | 0.8 | 0 | 0 | 0 | 0 | 0 | 0 | 2048 | 0 | 0.8 | 0 | 0 | 0 | 0 | 0 | 0
2049 | 0 | 0 | 0.8 | 0 | 0 | 0 | 0 | 0 | 0 | 2049 | 0 | 0.8 | 0 | 0 | 0 | 0 | 0 | 0
2050 | 0 | 0 | 0.8 | 0 | 0 | 0 | 0 | 0 | 0 | 2050 | 0 | 0.8 | 0 | 0 | 0 | 0 | 0 | 0
2051 | 0 | 0 | 0.8 | 0 | 0 | 0 | 0 | 0 | 0 | 2051 | 0 | 0.8 | 0 | 0 | 0 | 0 | 0 | 0
2052 | 0 | 0 | 0.8 | 0 | 0 | 0 | 0 | 0 | 0 | 2052 | 0 | 0.8 | 0 | 0 | 0 | 0 | 0 | 0
2053 | 0 | 0 | 0.8 | 0 | 0 | 0 | 0 | 0 | 0 | 2053 | 0 | 0.8 | 0 | 0 | 0 | 0 | 0 | 0
2054 | 0 | 0 | 0.8 | 0 | 0 | 0 | 0 | 0 | 0 | 2054 | 0 | 0.8 | 0 | 0 | 0 | 0 | 0 | 0
2055 | 0 | 0 | 0.8 | 0 | 0 | 0 | 0 | 0 | 0 | 2055 | 0 | 0.8 | 0 | 0 | 0 | 0 | 0 | 0
2056 | 0 | 0 | 0.8 | 0 | 0 | 0 | 0 | 0 | 0 | 2056 | 0 | 0.8 | 0 | 0 | 0 | 0 | 0 | 0
2057 | 0 | 0 | 0.8 | 0 | 0 | 0 | 0 | 0 | 0 | 2057 | 0 | 0.8 | 0 | 0 | 0 | 0 | 0 | 0
2058 | 0 | 0 | 0.8 | 0 | 0 | 0 | 0 | 0 | 0 | 2058 | 0 | 0.8 | 0 | 0 | 0 | 0 | 0 | 0
2059 | 0 | 0 | 0.8 | 0 | 0 | 0 | 0 | 0 | 0 | 2059 | 0 | 0.8 | 0 | 0 | 0 | 0 | 0 | 0
2060 | 0 | 0 | 0.8 | 0 | 0 | 0 | 0 | 0 | 0 | 2060 | 0 | 0.8 | 0 | 0 | 0 | 0 | 0 | 0
2061 | 0 | 0 | 0.8 | 0 | 0 | 0 | 0 | 0 | 0 | 2061 | 0 | 0.8 | 0 | 0 | 0 | 0 | 0 | 0
2062 | 0 | 0 | 0.8 | 0 | 0 | 0 | 0 | 0 | 0 | 2062 | 0 | 0.8 | 0 | 0 | 0 | 0 | 0 | 0
2063 | 0 | 0 | 0.8 | 0 | 0 | 0 | 0 | 0 | 0 | 2063 | 0 | 0.8 | 0 | 0 | 0 | 0 | 0 | 0
2064 | 0 | 0 | 0.8 | 0 | 0 | 0 | 0 | 0 | 0 | 2064 | 0 | 0.8 | 0 | 0 | 0 | 0 | 0 | 0
2065 | 0 | 0 | 0.8 | 0 | 0 | 0 | 0 | 0 | 0 | 2065 | 0 | 0.8 | 0 | 0 | 0 | 0 | 0 | 0
2066 | 0 | 0 | 0.8 | 0 | 0 | 0 | 0 | 0 | 0 | 2066 | 0 | 0.8 | 0 | 0 | 0 | 0 | 0 | 0
2067 | 0 | 0 | 0.8 | 0 | 0 | 0 | 0 | 0 | 0 | 2067 | 0 | 0.8 | 0 | 0 | 0 | 0 | 0 | 0
2068 | 0 | 0 | 0.8 | 0 | 0 | 0 | 0 | 0 | 0 | 2068 | 0 | 0.8 | 0 | 0 | 0 | 0 | 0 | 0
2069 | 0 | 0 | 0.8 | 0 | 0 | 0 | 0 | 0 | 0 | 2069 | 0 | 0.8 | 0 | 0 | 0 | 0 | 0 | 0
2070 | 0 | 0 | 0.8 | 0 | 0 | 0 | 0 | 0 | 0 | 2070 | 0 | 0.8 | 0 | 0 | 0 | 0 | 0 | 0
2071 | 0 | 0 | 0.8 | 0 | 0 | 0 | 0 | 0 | 0 | 2071 | 0 | 0.8 | 0 | 0 | 0 | 0 | 0 | 0
2072 | 0 | 0 | 0.8 | 0 | 0 | 0 | 0 | 0 | 0 | 2072 | 0 | 0.8 | 0 | 0 | 0 | 0 | 0 | 0
2073 | 0 | 0 | 0.8 | 0 | 0 | 0 | 0 | 0 | 0 | 2073 | 0 | 0.8 | 0 | 0 | 0 | 0 | 0 | 0
2074 | 0 | 0 | 0.8 | 0 | 0 | 0 | 0 | 0 | 0 | 2074 | 0 | 0.8 | 0 | 0 | 0 | 0 | 0 | 0
2075 | 0 | 0 | 0.8 | 0 | 0 | 0 | 0 | 0 | 0 | 2075 | 0 | 0.8 | 0 | 0 | 0 | 0 | 0 | 0
2076 | 0 | 0 | 0.8 | 0 | 0 | 0 | 0 | 0 | 0 | 2076 | 0 | 0.8 | 0 | 0 | 0 | 0 | 0 | 0
2077 | 0 | 0 | 0.8 | 0 | 0 | 0 | 0 | 0 | 0 | 2077 | 0 | 0.8 | 0 | 0 | 0 | 0 | 0 | 0
2078 | 0 | 0 | 0.8 | 0 | 0 | 0 | 0 | 0 | 0 | 2078 | 0 | 0.8 | 0 | 0 | 0 | 0 | 0 | 0
2079 | 0 | 0 | 0.8 | 0 | 0 | 0 | 0 | 0 | 0 | 2079 | 0 | 0.8 | 0 | 0 | 0 | 0 | 0 | 0
2080 | 0 | 0 | 0.8 | 0 | 0 | 0 | 0 | 0 | 0 | 2080 | 0 | 0.8 | 0 | 0 | 0 | 0 | 0 | 0
Note on K7: Transferred from parameter sheet
Note on W7: Transferred from parameter sheet
Note on K8: Transferred from parameter sheet
Note on W8: Transferred from parameter sheet
Note on K10: Calculates e^-k for use in columns H and I
Note on W10: Calculates e^-k for use in columns H and I
Note on K11: Zero delay is equivalent to average decomposition start at beginning of month 7 (half way through the first year of deposition)
Note on W11: Zero delay is equivalent to average decomposition start at beginning of month 7 (half way through the first year of deposition)
Note on K12: Calculates e^-k*((13-M)/12) for use in columns F and G.
Note on W12: Calculates e^-k*((13-M)/12) for use in columns F and G.
Note on C15: Transferred from activity sheet
Note on E15: Methane correction factor from MCF sheet
Note on F15: Calculates the mass of DOC in the deposited material which will actually degrade in the SWDS. Equation 4 on the Theory sheet.
Note on G15: Calculates the mass of DDOC from material deposited in each year which is left in the SWDS at the end of the year. Equation 5 on the Theory sheet.
Note on H15: Calculates the amount of DDOCm from material deposited each year, which is decomposed to methane and carbon dioxide in the deposition year. Equation 6 on the Theory sheet.
Note on I15: Calculates the total amount of DDOCm left not decomposed in the SWDS at the end of the year. Equation 7 on the Theory sheet.
Note on J15: Calculates the total mass of DDOC dedomposed to methane and carbon dioxide each year. Equation 8 on the Theory sheet.
Note on K15: Calculates the mass of methane formed from DDOCm decomposed. Equation 9 on the Theory sheet.
Note on P15: Transferred from activity sheet
Note on Q15: Methane correction factor from MCF sheet
Note on R15: Calculates the mass of DOC in the deposited material which will actually degrade in the SWDS. Equation 4 on the Theory sheet.
Note on S15: Calculates the mass of DDOC from material deposited in each year which is left in the SWDS at the end of the year. Equation 5 on the Theory sheet.
Note on T15: Calculates the amount of DDOCm from material deposited each year, which is decomposed to methane and carbon dioxide in the deposition year. Equation 6 on the Theory sheet.
Note on U15: Calculates the total amount of DDOCm left not decomposed in the SWDS at the end of the year. Equation 7 on the Theory sheet.
Note on V15: Calculates the total mass of DDOC dedomposed to methane and carbon dioxide each year. Equation 8 on the Theory sheet.
Note on W15: Calculates the mass of methane formed from DDOCm decomposed. Equation 9 on the Theory sheet.
Dry Basis
Wet Basis

## MSW
Methane calculation from: Bulk MSW
This sheet applies only to the bulk waste option and can be deleted when the waste composition option has been chosen
[9 empty] | National values | [8 empty] | National values
|  |  |  | DOC |  |  |  | DOC | 0 |  |  |  | DOC |  |  |  | DOC | 0
|  |  |  | DOCf |  |  |  | DOCf | 0.5 |  |  |  | DOCf |  |  |  | DOCf | 0.5
|  |  |  | Methane generation rate constant |  |  |  | k | 0 |  |  |  | Methane generation rate constant |  |  |  | k | 0
|  |  |  | Half-life time (t1/2, years): |  |  |  | h = ln(2)/k | #DIV/0! |  |  |  | Half-life time (t1/2, years): |  |  |  | h = ln(2)/k | #DIV/0!
|  |  |  | exp1 |  |  |  | exp(-k) | 1 |  |  |  | exp1 |  |  |  | exp(-k) | 1
|  |  |  | Process start in deposition year. Month M |  |  |  | M | 13 |  |  |  | Process start in deposition year. Month M |  |  |  | M | 13
|  |  |  | exp2 |  |  |  | exp(-k*((13-M)/12)) | 1 |  |  |  | exp2 |  |  |  | exp(-k*((13-M)/12)) | 1
|  |  |  | Fraction to CH4 |  |  |  | F | 0.5 |  |  |  | Fraction to CH4 |  |  |  | F | 0.5
Year | Amount deposited | Dry matter content | MCF | Decomposable DOC (DDOCm) deposited | DDOCm not reacted. Deposition year | DDOCm decomposed. Deposition year | DDOCm accumulated in SWDS end of year | DDOCm decomposed | CH4 generated | Year | Amount deposited | MCF | Decomposable DOC (DDOCm) deposited | DDOCm not reacted. Deposition year | DDOCm decomposed. Deposition year | DDOCm accumulated in SWDS end of year | DDOCm decomposed | CH4 generated
| W | dm | MCF | D = W * dm * DOC * DOCf * MCF | B = D * exp2 | C = D * (1- exp2) | H = B + (Hlast year * exp1) | E = C + Hlast year * (1 - exp1) | Q = E * 16/12 * F |  | W | MCF | D = W * DOC * DOCf * MCF | B = D * exp2 | C = D * (1- exp2) | H = B + (Hlast year * exp1) | E = C + Hlast year * (1 - exp1) | Q = E * 16/12 * F
| Gg | fraction | fraction | Gg | Gg | Gg | Gg | Gg | Gg |  | Gg | fraction | Gg | Gg | Gg | Gg | Gg | Gg
2000 | 8.3935 | 0 | 0.8 | 0 | 0 | 0 | 0 | 0 | 0 | 2000 | 8.3935 | 0.8 | 0 | 0 | 0 | 0 | 0 | 0
2001 | 8.5936 | 0 | 0.8 | 0 | 0 | 0 | 0 | 0 | 0 | 2001 | 8.5936 | 0.8 | 0 | 0 | 0 | 0 | 0 | 0
2002 | 8.7618 | 0 | 0.8 | 0 | 0 | 0 | 0 | 0 | 0 | 2002 | 8.7618 | 0.8 | 0 | 0 | 0 | 0 | 0 | 0
2003 | 8.856 | 0 | 0.8 | 0 | 0 | 0 | 0 | 0 | 0 | 2003 | 8.856 | 0.8 | 0 | 0 | 0 | 0 | 0 | 0
2004 | 9.0905 | 0 | 0.8 | 0 | 0 | 0 | 0 | 0 | 0 | 2004 | 9.0905 | 0.8 | 0 | 0 | 0 | 0 | 0 | 0
2005 | 9.4739 | 0 | 0.8 | 0 | 0 | 0 | 0 | 0 | 0 | 2005 | 9.4739 | 0.8 | 0 | 0 | 0 | 0 | 0 | 0
2006 | 9.6033 | 0 | 0.8 | 0 | 0 | 0 | 0 | 0 | 0 | 2006 | 9.6033 | 0.8 | 0 | 0 | 0 | 0 | 0 | 0
2007 | 9.7303 | 0 | 0.8 | 0 | 0 | 0 | 0 | 0 | 0 | 2007 | 9.7303 | 0.8 | 0 | 0 | 0 | 0 | 0 | 0
2008 | 9.8539 | 0 | 0.8 | 0 | 0 | 0 | 0 | 0 | 0 | 2008 | 9.8539 | 0.8 | 0 | 0 | 0 | 0 | 0 | 0
2009 | 9.9726 | 0 | 0.8 | 0 | 0 | 0 | 0 | 0 | 0 | 2009 | 9.9726 | 0.8 | 0 | 0 | 0 | 0 | 0 | 0
2010 | 10.1769 | 0 | 0.8 | 0 | 0 | 0 | 0 | 0 | 0 | 2010 | 10.1769 | 0.8 | 0 | 0 | 0 | 0 | 0 | 0
2011 | 7.9586 | 0 | 0.8 | 0 | 0 | 0 | 0 | 0 | 0 | 2011 | 7.9586 | 0.8 | 0 | 0 | 0 | 0 | 0 | 0
2012 | 8.0194 | 0 | 0.8 | 0 | 0 | 0 | 0 | 0 | 0 | 2012 | 8.0194 | 0.8 | 0 | 0 | 0 | 0 | 0 | 0
2013 | 8.0708 | 0 | 0.8 | 0 | 0 | 0 | 0 | 0 | 0 | 2013 | 8.0708 | 0.8 | 0 | 0 | 0 | 0 | 0 | 0
2014 | 8.1197 | 0 | 0.8 | 0 | 0 | 0 | 0 | 0 | 0 | 2014 | 8.1197 | 0.8 | 0 | 0 | 0 | 0 | 0 | 0
2015 | 8.1728 | 0 | 0.8 | 0 | 0 | 0 | 0 | 0 | 0 | 2015 | 8.1728 | 0.8 | 0 | 0 | 0 | 0 | 0 | 0
2016 | 8.199 | 0 | 0.8 | 0 | 0 | 0 | 0 | 0 | 0 | 2016 | 8.199 | 0.8 | 0 | 0 | 0 | 0 | 0 | 0
2017 | 8.4785 | 0 | 0.8 | 0 | 0 | 0 | 0 | 0 | 0 | 2017 | 8.4785 | 0.8 | 0 | 0 | 0 | 0 | 0 | 0
2018 | 8.4943 | 0 | 0.8 | 0 | 0 | 0 | 0 | 0 | 0 | 2018 | 8.4943 | 0.8 | 0 | 0 | 0 | 0 | 0 | 0
2019 | 8.51 | 0 | 0.8 | 0 | 0 | 0 | 0 | 0 | 0 | 2019 | 8.51 | 0.8 | 0 | 0 | 0 | 0 | 0 | 0
2020 | 8.5257 | 0 | 0.8 | 0 | 0 | 0 | 0 | 0 | 0 | 2020 | 8.5257 | 0.8 | 0 | 0 | 0 | 0 | 0 | 0
2021 | 8.5415 | 0 | 0.8 | 0 | 0 | 0 | 0 | 0 | 0 | 2021 | 8.5415 | 0.8 | 0 | 0 | 0 | 0 | 0 | 0
2022 | 8.5572 | 0 | 0.8 | 0 | 0 | 0 | 0 | 0 | 0 | 2022 | 8.5572 | 0.8 | 0 | 0 | 0 | 0 | 0 | 0
2023 | 8.5729 | 0 | 0.8 | 0 | 0 | 0 | 0 | 0 | 0 | 2023 | 8.5729 | 0.8 | 0 | 0 | 0 | 0 | 0 | 0
2024 | 8.5887 | 0 | 0.8 | 0 | 0 | 0 | 0 | 0 | 0 | 2024 | 8.5887 | 0.8 | 0 | 0 | 0 | 0 | 0 | 0
2025 | 8.6044 | 0 | 0.8 | 0 | 0 | 0 | 0 | 0 | 0 | 2025 | 8.6044 | 0.8 | 0 | 0 | 0 | 0 | 0 | 0
2026 | 8.6201 | 0 | 0.8 | 0 | 0 | 0 | 0 | 0 | 0 | 2026 | 8.6201 | 0.8 | 0 | 0 | 0 | 0 | 0 | 0
2027 | 8.6359 | 0 | 0.8 | 0 | 0 | 0 | 0 | 0 | 0 | 2027 | 8.6359 | 0.8 | 0 | 0 | 0 | 0 | 0 | 0
2028 | 8.6516 | 0 | 0.8 | 0 | 0 | 0 | 0 | 0 | 0 | 2028 | 8.6516 | 0.8 | 0 | 0 | 0 | 0 | 0 | 0
2029 | 8.6673 | 0 | 0.8 | 0 | 0 | 0 | 0 | 0 | 0 | 2029 | 8.6673 | 0.8 | 0 | 0 | 0 | 0 | 0 | 0
2030 | 8.6831 | 0 | 0.8 | 0 | 0 | 0 | 0 | 0 | 0 | 2030 | 8.6831 | 0.8 | 0 | 0 | 0 | 0 | 0 | 0
2031 | 0 | 0 | 0.8 | 0 | 0 | 0 | 0 | 0 | 0 | 2031 | 0 | 0.8 | 0 | 0 | 0 | 0 | 0 | 0
2032 | 0 | 0 | 0.8 | 0 | 0 | 0 | 0 | 0 | 0 | 2032 | 0 | 0.8 | 0 | 0 | 0 | 0 | 0 | 0
2033 | 0 | 0 | 0.8 | 0 | 0 | 0 | 0 | 0 | 0 | 2033 | 0 | 0.8 | 0 | 0 | 0 | 0 | 0 | 0
2034 | 0 | 0 | 0.8 | 0 | 0 | 0 | 0 | 0 | 0 | 2034 | 0 | 0.8 | 0 | 0 | 0 | 0 | 0 | 0
2035 | 0 | 0 | 0.8 | 0 | 0 | 0 | 0 | 0 | 0 | 2035 | 0 | 0.8 | 0 | 0 | 0 | 0 | 0 | 0
2036 | 0 | 0 | 0.8 | 0 | 0 | 0 | 0 | 0 | 0 | 2036 | 0 | 0.8 | 0 | 0 | 0 | 0 | 0 | 0
2037 | 0 | 0 | 0.8 | 0 | 0 | 0 | 0 | 0 | 0 | 2037 | 0 | 0.8 | 0 | 0 | 0 | 0 | 0 | 0
2038 | 0 | 0 | 0.8 | 0 | 0 | 0 | 0 | 0 | 0 | 2038 | 0 | 0.8 | 0 | 0 | 0 | 0 | 0 | 0
2039 | 0 | 0 | 0.8 | 0 | 0 | 0 | 0 | 0 | 0 | 2039 | 0 | 0.8 | 0 | 0 | 0 | 0 | 0 | 0
2040 | 0 | 0 | 0.8 | 0 | 0 | 0 | 0 | 0 | 0 | 2040 | 0 | 0.8 | 0 | 0 | 0 | 0 | 0 | 0
2041 | 0 | 0 | 0.8 | 0 | 0 | 0 | 0 | 0 | 0 | 2041 | 0 | 0.8 | 0 | 0 | 0 | 0 | 0 | 0
2042 | 0 | 0 | 0.8 | 0 | 0 | 0 | 0 | 0 | 0 | 2042 | 0 | 0.8 | 0 | 0 | 0 | 0 | 0 | 0
2043 | 0 | 0 | 0.8 | 0 | 0 | 0 | 0 | 0 | 0 | 2043 | 0 | 0.8 | 0 | 0 | 0 | 0 | 0 | 0
2044 | 0 | 0 | 0.8 | 0 | 0 | 0 | 0 | 0 | 0 | 2044 | 0 | 0.8 | 0 | 0 | 0 | 0 | 0 | 0
2045 | 0 | 0 | 0.8 | 0 | 0 | 0 | 0 | 0 | 0 | 2045 | 0 | 0.8 | 0 | 0 | 0 | 0 | 0 | 0
2046 | 0 | 0 | 0.8 | 0 | 0 | 0 | 0 | 0 | 0 | 2046 | 0 | 0.8 | 0 | 0 | 0 | 0 | 0 | 0
2047 | 0 | 0 | 0.8 | 0 | 0 | 0 | 0 | 0 | 0 | 2047 | 0 | 0.8 | 0 | 0 | 0 | 0 | 0 | 0
2048 | 0 | 0 | 0.8 | 0 | 0 | 0 | 0 | 0 | 0 | 2048 | 0 | 0.8 | 0 | 0 | 0 | 0 | 0 | 0
2049 | 0 | 0 | 0.8 | 0 | 0 | 0 | 0 | 0 | 0 | 2049 | 0 | 0.8 | 0 | 0 | 0 | 0 | 0 | 0
2050 | 0 | 0 | 0.8 | 0 | 0 | 0 | 0 | 0 | 0 | 2050 | 0 | 0.8 | 0 | 0 | 0 | 0 | 0 | 0
2051 | 0 | 0 | 0.8 | 0 | 0 | 0 | 0 | 0 | 0 | 2051 | 0 | 0.8 | 0 | 0 | 0 | 0 | 0 | 0
2052 | 0 | 0 | 0.8 | 0 | 0 | 0 | 0 | 0 | 0 | 2052 | 0 | 0.8 | 0 | 0 | 0 | 0 | 0 | 0
2053 | 0 | 0 | 0.8 | 0 | 0 | 0 | 0 | 0 | 0 | 2053 | 0 | 0.8 | 0 | 0 | 0 | 0 | 0 | 0
2054 | 0 | 0 | 0.8 | 0 | 0 | 0 | 0 | 0 | 0 | 2054 | 0 | 0.8 | 0 | 0 | 0 | 0 | 0 | 0
2055 | 0 | 0 | 0.8 | 0 | 0 | 0 | 0 | 0 | 0 | 2055 | 0 | 0.8 | 0 | 0 | 0 | 0 | 0 | 0
2056 | 0 | 0 | 0.8 | 0 | 0 | 0 | 0 | 0 | 0 | 2056 | 0 | 0.8 | 0 | 0 | 0 | 0 | 0 | 0
2057 | 0 | 0 | 0.8 | 0 | 0 | 0 | 0 | 0 | 0 | 2057 | 0 | 0.8 | 0 | 0 | 0 | 0 | 0 | 0
2058 | 0 | 0 | 0.8 | 0 | 0 | 0 | 0 | 0 | 0 | 2058 | 0 | 0.8 | 0 | 0 | 0 | 0 | 0 | 0
2059 | 0 | 0 | 0.8 | 0 | 0 | 0 | 0 | 0 | 0 | 2059 | 0 | 0.8 | 0 | 0 | 0 | 0 | 0 | 0
2060 | 0 | 0 | 0.8 | 0 | 0 | 0 | 0 | 0 | 0 | 2060 | 0 | 0.8 | 0 | 0 | 0 | 0 | 0 | 0
2061 | 0 | 0 | 0.8 | 0 | 0 | 0 | 0 | 0 | 0 | 2061 | 0 | 0.8 | 0 | 0 | 0 | 0 | 0 | 0
2062 | 0 | 0 | 0.8 | 0 | 0 | 0 | 0 | 0 | 0 | 2062 | 0 | 0.8 | 0 | 0 | 0 | 0 | 0 | 0
2063 | 0 | 0 | 0.8 | 0 | 0 | 0 | 0 | 0 | 0 | 2063 | 0 | 0.8 | 0 | 0 | 0 | 0 | 0 | 0
2064 | 0 | 0 | 0.8 | 0 | 0 | 0 | 0 | 0 | 0 | 2064 | 0 | 0.8 | 0 | 0 | 0 | 0 | 0 | 0
2065 | 0 | 0 | 0.8 | 0 | 0 | 0 | 0 | 0 | 0 | 2065 | 0 | 0.8 | 0 | 0 | 0 | 0 | 0 | 0
2066 | 0 | 0 | 0.8 | 0 | 0 | 0 | 0 | 0 | 0 | 2066 | 0 | 0.8 | 0 | 0 | 0 | 0 | 0 | 0
2067 | 0 | 0 | 0.8 | 0 | 0 | 0 | 0 | 0 | 0 | 2067 | 0 | 0.8 | 0 | 0 | 0 | 0 | 0 | 0
2068 | 0 | 0 | 0.8 | 0 | 0 | 0 | 0 | 0 | 0 | 2068 | 0 | 0.8 | 0 | 0 | 0 | 0 | 0 | 0
2069 | 0 | 0 | 0.8 | 0 | 0 | 0 | 0 | 0 | 0 | 2069 | 0 | 0.8 | 0 | 0 | 0 | 0 | 0 | 0
2070 | 0 | 0 | 0.8 | 0 | 0 | 0 | 0 | 0 | 0 | 2070 | 0 | 0.8 | 0 | 0 | 0 | 0 | 0 | 0
2071 | 0 | 0 | 0.8 | 0 | 0 | 0 | 0 | 0 | 0 | 2071 | 0 | 0.8 | 0 | 0 | 0 | 0 | 0 | 0
2072 | 0 | 0 | 0.8 | 0 | 0 | 0 | 0 | 0 | 0 | 2072 | 0 | 0.8 | 0 | 0 | 0 | 0 | 0 | 0
2073 | 0 | 0 | 0.8 | 0 | 0 | 0 | 0 | 0 | 0 | 2073 | 0 | 0.8 | 0 | 0 | 0 | 0 | 0 | 0
2074 | 0 | 0 | 0.8 | 0 | 0 | 0 | 0 | 0 | 0 | 2074 | 0 | 0.8 | 0 | 0 | 0 | 0 | 0 | 0
2075 | 0 | 0 | 0.8 | 0 | 0 | 0 | 0 | 0 | 0 | 2075 | 0 | 0.8 | 0 | 0 | 0 | 0 | 0 | 0
2076 | 0 | 0 | 0.8 | 0 | 0 | 0 | 0 | 0 | 0 | 2076 | 0 | 0.8 | 0 | 0 | 0 | 0 | 0 | 0
2077 | 0 | 0 | 0.8 | 0 | 0 | 0 | 0 | 0 | 0 | 2077 | 0 | 0.8 | 0 | 0 | 0 | 0 | 0 | 0
2078 | 0 | 0 | 0.8 | 0 | 0 | 0 | 0 | 0 | 0 | 2078 | 0 | 0.8 | 0 | 0 | 0 | 0 | 0 | 0
2079 | 0 | 0 | 0.8 | 0 | 0 | 0 | 0 | 0 | 0 | 2079 | 0 | 0.8 | 0 | 0 | 0 | 0 | 0 | 0
2080 | 0 | 0 | 0.8 | 0 | 0 | 0 | 0 | 0 | 0 | 2080 | 0 | 0.8 | 0 | 0 | 0 | 0 | 0 | 0
Note on K7: Transferred from parameter sheet
Note on W7: Transferred from parameter sheet
Note on K8: Transferred from parameter sheet
Note on W8: Transferred from parameter sheet
Note on K10: Calculates e^-k for use in columns H and I
Note on W10: Calculates e^-k for use in columns H and I
Note on K11: Zero delay is equivalent to average decomposition start at beginning of month 7 (half way through the first year of deposition)
Note on W11: Zero delay is equivalent to average decomposition start at beginning of month 7 (half way through the first year of deposition)
Note on K12: Calculates e^-k*((13-M)/12) for use in columns F and G.
Note on W12: Calculates e^-k*((13-M)/12) for use in columns F and G.
Note on C15: Transferred from activity sheet
Note on E15: Methane correction factor from MCF sheet
Note on F15: Calculates the mass of DOC in the deposited material which will actually degrade in the SWDS. Equation 4 on the Theory sheet.
Note on G15: Calculates the mass of DDOC from material deposited in each year which is left in the SWDS at the end of the year. Equation 5 on the Theory sheet.
Note on H15: Calculates the amount of DDOCm from material deposited each year, which is decomposed to methane and carbon dioxide in the deposition year. Equation 6 on the Theory sheet.
Note on I15: Calculates the total amount of DDOCm left not decomposed in the SWDS at the end of the year. Equation 7 on the Theory sheet.
Note on J15: Calculates the total mass of DDOC dedomposed to methane and carbon dioxide each year. Equation 8 on the Theory sheet.
Note on K15: Calculates the mass of methane formed from DDOCm decomposed. Equation 9 on the Theory sheet.
Note on P15: Transferred from activity sheet
Note on Q15: Methane correction factor from MCF sheet
Note on R15: Calculates the mass of DOC in the deposited material which will actually degrade in the SWDS. Equation 4 on the Theory sheet.
Note on S15: Calculates the mass of DDOC from material deposited in each year which is left in the SWDS at the end of the year. Equation 5 on the Theory sheet.
Note on T15: Calculates the amount of DDOCm from material deposited each year, which is decomposed to methane and carbon dioxide in the deposition year. Equation 6 on the Theory sheet.
Note on U15: Calculates the total amount of DDOCm left not decomposed in the SWDS at the end of the year. Equation 7 on the Theory sheet.
Note on V15: Calculates the total mass of DDOC dedomposed to methane and carbon dioxide each year. Equation 8 on the Theory sheet.
Note on W15: Calculates the mass of methane formed from DDOCm decomposed. Equation 9 on the Theory sheet.
Dry Basis
Wet Basis

## Industry
Methane calculation from: Sludge
[9 empty] | National values | [8 empty] | National values
|  |  |  | DOC |  |  |  | DOC | 0 |  |  |  | DOC |  |  |  | DOC | 0.15
|  |  |  | DOCf |  |  |  | DOCf | 0.5 |  |  |  | DOCf |  |  |  | DOCf | 0.5
|  |  |  | Methane generation rate constant |  |  |  | k | 0.17 |  |  |  | Methane generation rate constant |  |  |  | k | 0.17
|  |  |  | Half-life time (t1/2, years): |  |  |  | h = ln(2)/k | 4.0773 |  |  |  | Half-life time (t1/2, years): |  |  |  | h = ln(2)/k | 4.0773
|  |  |  | exp1 |  |  |  | exp(-k) | 0.84366 |  |  |  | exp1 |  |  |  | exp(-k) | 0.84366
|  |  |  | Process start in deposition year. Month M |  |  |  | M | 13 |  |  |  | Process start in deposition year. Month M |  |  |  | M | 13
|  |  |  | exp2 |  |  |  | exp(-k*((13-M)/12)) | 1 |  |  |  | exp2 |  |  |  | exp(-k*((13-M)/12)) | 1
|  |  |  | Fraction to CH4 |  |  |  | F | 0.5 |  |  |  | Fraction to CH4 |  |  |  | F | 0.5
Year | Amount deposited | Dry matter content | MCF | Decomposable DOC (DDOCm) deposited | DDOCm not reacted. Deposition year | DDOCm decomposed. Deposition year | DDOCm accumulated in SWDS end of year | DDOCm decomposed | CH4 generated | Year | Amount deposited | MCF | Decomposable DOC (DDOCm) deposited | DDOCm not reacted. Deposition year | DDOCm decomposed. Deposition year | DDOCm accumulated in SWDS end of year | DDOCm decomposed | CH4 generated
| W | dm | MCF | D = W * dm * DOC * DOCf * MCF | B = D * exp2 | C = D * (1- exp2) | H = B + (Hlast year * exp1) | E = C + Hlast year * (1 - exp1) | Q = E * 16/12 * F |  | W | MCF | D = W * DOC * DOCf * MCF | B = D * exp2 | C = D * (1- exp2) | H = B + (Hlast year * exp1) | E = C + Hlast year * (1 - exp1) | Q = E * 16/12 * F
| Gg | fraction | fraction | Gg | Gg | Gg | Gg | Gg | Gg |  | Gg | fraction | Gg | Gg | Gg | Gg | Gg | Gg
2000 | 0 | 0 | 0.8 | 0 | 0 | 0 | 0 | 0 | 0 | 2000 | 0 | 0.8 | 0 | 0 | 0 | 0 | 0 | 0
2001 | 0 | 0 | 0.8 | 0 | 0 | 0 | 0 | 0 | 0 | 2001 | 0 | 0.8 | 0 | 0 | 0 | 0 | 0 | 0
2002 | 0 | 0 | 0.8 | 0 | 0 | 0 | 0 | 0 | 0 | 2002 | 0 | 0.8 | 0 | 0 | 0 | 0 | 0 | 0
2003 | 0 | 0 | 0.8 | 0 | 0 | 0 | 0 | 0 | 0 | 2003 | 0 | 0.8 | 0 | 0 | 0 | 0 | 0 | 0
2004 | 0 | 0 | 0.8 | 0 | 0 | 0 | 0 | 0 | 0 | 2004 | 0 | 0.8 | 0 | 0 | 0 | 0 | 0 | 0
2005 | 0 | 0 | 0.8 | 0 | 0 | 0 | 0 | 0 | 0 | 2005 | 0 | 0.8 | 0 | 0 | 0 | 0 | 0 | 0
2006 | 0 | 0 | 0.8 | 0 | 0 | 0 | 0 | 0 | 0 | 2006 | 0 | 0.8 | 0 | 0 | 0 | 0 | 0 | 0
2007 | 0 | 0 | 0.8 | 0 | 0 | 0 | 0 | 0 | 0 | 2007 | 0 | 0.8 | 0 | 0 | 0 | 0 | 0 | 0
2008 | 0 | 0 | 0.8 | 0 | 0 | 0 | 0 | 0 | 0 | 2008 | 0 | 0.8 | 0 | 0 | 0 | 0 | 0 | 0
2009 | 0 | 0 | 0.8 | 0 | 0 | 0 | 0 | 0 | 0 | 2009 | 0 | 0.8 | 0 | 0 | 0 | 0 | 0 | 0
2010 | 0 | 0 | 0.8 | 0 | 0 | 0 | 0 | 0 | 0 | 2010 | 0 | 0.8 | 0 | 0 | 0 | 0 | 0 | 0
2011 | 0 | 0 | 0.8 | 0 | 0 | 0 | 0 | 0 | 0 | 2011 | 0 | 0.8 | 0 | 0 | 0 | 0 | 0 | 0
2012 | 0 | 0 | 0.8 | 0 | 0 | 0 | 0 | 0 | 0 | 2012 | 0 | 0.8 | 0 | 0 | 0 | 0 | 0 | 0
2013 | 0 | 0 | 0.8 | 0 | 0 | 0 | 0 | 0 | 0 | 2013 | 0 | 0.8 | 0 | 0 | 0 | 0 | 0 | 0
2014 | 0 | 0 | 0.8 | 0 | 0 | 0 | 0 | 0 | 0 | 2014 | 0 | 0.8 | 0 | 0 | 0 | 0 | 0 | 0
2015 | 0 | 0 | 0.8 | 0 | 0 | 0 | 0 | 0 | 0 | 2015 | 0 | 0.8 | 0 | 0 | 0 | 0 | 0 | 0
2016 | 0 | 0 | 0.8 | 0 | 0 | 0 | 0 | 0 | 0 | 2016 | 0 | 0.8 | 0 | 0 | 0 | 0 | 0 | 0
2017 | 0 | 0 | 0.8 | 0 | 0 | 0 | 0 | 0 | 0 | 2017 | 0 | 0.8 | 0 | 0 | 0 | 0 | 0 | 0
2018 | 0 | 0 | 0.8 | 0 | 0 | 0 | 0 | 0 | 0 | 2018 | 0 | 0.8 | 0 | 0 | 0 | 0 | 0 | 0
2019 | 0 | 0 | 0.8 | 0 | 0 | 0 | 0 | 0 | 0 | 2019 | 0 | 0.8 | 0 | 0 | 0 | 0 | 0 | 0
2020 | 0 | 0 | 0.8 | 0 | 0 | 0 | 0 | 0 | 0 | 2020 | 0 | 0.8 | 0 | 0 | 0 | 0 | 0 | 0
2021 | 0 | 0 | 0.8 | 0 | 0 | 0 | 0 | 0 | 0 | 2021 | 0 | 0.8 | 0 | 0 | 0 | 0 | 0 | 0
2022 | 0 | 0 | 0.8 | 0 | 0 | 0 | 0 | 0 | 0 | 2022 | 0 | 0.8 | 0 | 0 | 0 | 0 | 0 | 0
2023 | 0 | 0 | 0.8 | 0 | 0 | 0 | 0 | 0 | 0 | 2023 | 0 | 0.8 | 0 | 0 | 0 | 0 | 0 | 0
2024 | 0 | 0 | 0.8 | 0 | 0 | 0 | 0 | 0 | 0 | 2024 | 0 | 0.8 | 0 | 0 | 0 | 0 | 0 | 0
2025 | 0 | 0 | 0.8 | 0 | 0 | 0 | 0 | 0 | 0 | 2025 | 0 | 0.8 | 0 | 0 | 0 | 0 | 0 | 0
2026 | 0 | 0 | 0.8 | 0 | 0 | 0 | 0 | 0 | 0 | 2026 | 0 | 0.8 | 0 | 0 | 0 | 0 | 0 | 0
2027 | 0 | 0 | 0.8 | 0 | 0 | 0 | 0 | 0 | 0 | 2027 | 0 | 0.8 | 0 | 0 | 0 | 0 | 0 | 0
2028 | 0 | 0 | 0.8 | 0 | 0 | 0 | 0 | 0 | 0 | 2028 | 0 | 0.8 | 0 | 0 | 0 | 0 | 0 | 0
2029 | 0 | 0 | 0.8 | 0 | 0 | 0 | 0 | 0 | 0 | 2029 | 0 | 0.8 | 0 | 0 | 0 | 0 | 0 | 0
2030 | 0 | 0 | 0.8 | 0 | 0 | 0 | 0 | 0 | 0 | 2030 | 0 | 0.8 | 0 | 0 | 0 | 0 | 0 | 0
2031 | 0 | 0 | 0.8 | 0 | 0 | 0 | 0 | 0 | 0 | 2031 | 0 | 0.8 | 0 | 0 | 0 | 0 | 0 | 0
2032 | 0 | 0 | 0.8 | 0 | 0 | 0 | 0 | 0 | 0 | 2032 | 0 | 0.8 | 0 | 0 | 0 | 0 | 0 | 0
2033 | 0 | 0 | 0.8 | 0 | 0 | 0 | 0 | 0 | 0 | 2033 | 0 | 0.8 | 0 | 0 | 0 | 0 | 0 | 0
2034 | 0 | 0 | 0.8 | 0 | 0 | 0 | 0 | 0 | 0 | 2034 | 0 | 0.8 | 0 | 0 | 0 | 0 | 0 | 0
2035 | 0 | 0 | 0.8 | 0 | 0 | 0 | 0 | 0 | 0 | 2035 | 0 | 0.8 | 0 | 0 | 0 | 0 | 0 | 0
2036 | 0 | 0 | 0.8 | 0 | 0 | 0 | 0 | 0 | 0 | 2036 | 0 | 0.8 | 0 | 0 | 0 | 0 | 0 | 0
2037 | 0 | 0 | 0.8 | 0 | 0 | 0 | 0 | 0 | 0 | 2037 | 0 | 0.8 | 0 | 0 | 0 | 0 | 0 | 0
2038 | 0 | 0 | 0.8 | 0 | 0 | 0 | 0 | 0 | 0 | 2038 | 0 | 0.8 | 0 | 0 | 0 | 0 | 0 | 0
2039 | 0 | 0 | 0.8 | 0 | 0 | 0 | 0 | 0 | 0 | 2039 | 0 | 0.8 | 0 | 0 | 0 | 0 | 0 | 0
2040 | 0 | 0 | 0.8 | 0 | 0 | 0 | 0 | 0 | 0 | 2040 | 0 | 0.8 | 0 | 0 | 0 | 0 | 0 | 0
2041 | 0 | 0 | 0.8 | 0 | 0 | 0 | 0 | 0 | 0 | 2041 | 0 | 0.8 | 0 | 0 | 0 | 0 | 0 | 0
2042 | 0 | 0 | 0.8 | 0 | 0 | 0 | 0 | 0 | 0 | 2042 | 0 | 0.8 | 0 | 0 | 0 | 0 | 0 | 0
2043 | 0 | 0 | 0.8 | 0 | 0 | 0 | 0 | 0 | 0 | 2043 | 0 | 0.8 | 0 | 0 | 0 | 0 | 0 | 0
2044 | 0 | 0 | 0.8 | 0 | 0 | 0 | 0 | 0 | 0 | 2044 | 0 | 0.8 | 0 | 0 | 0 | 0 | 0 | 0
2045 | 0 | 0 | 0.8 | 0 | 0 | 0 | 0 | 0 | 0 | 2045 | 0 | 0.8 | 0 | 0 | 0 | 0 | 0 | 0
2046 | 0 | 0 | 0.8 | 0 | 0 | 0 | 0 | 0 | 0 | 2046 | 0 | 0.8 | 0 | 0 | 0 | 0 | 0 | 0
2047 | 0 | 0 | 0.8 | 0 | 0 | 0 | 0 | 0 | 0 | 2047 | 0 | 0.8 | 0 | 0 | 0 | 0 | 0 | 0
2048 | 0 | 0 | 0.8 | 0 | 0 | 0 | 0 | 0 | 0 | 2048 | 0 | 0.8 | 0 | 0 | 0 | 0 | 0 | 0
2049 | 0 | 0 | 0.8 | 0 | 0 | 0 | 0 | 0 | 0 | 2049 | 0 | 0.8 | 0 | 0 | 0 | 0 | 0 | 0
2050 | 0 | 0 | 0.8 | 0 | 0 | 0 | 0 | 0 | 0 | 2050 | 0 | 0.8 | 0 | 0 | 0 | 0 | 0 | 0
2051 | 0 | 0 | 0.8 | 0 | 0 | 0 | 0 | 0 | 0 | 2051 | 0 | 0.8 | 0 | 0 | 0 | 0 | 0 | 0
2052 | 0 | 0 | 0.8 | 0 | 0 | 0 | 0 | 0 | 0 | 2052 | 0 | 0.8 | 0 | 0 | 0 | 0 | 0 | 0
2053 | 0 | 0 | 0.8 | 0 | 0 | 0 | 0 | 0 | 0 | 2053 | 0 | 0.8 | 0 | 0 | 0 | 0 | 0 | 0
2054 | 0 | 0 | 0.8 | 0 | 0 | 0 | 0 | 0 | 0 | 2054 | 0 | 0.8 | 0 | 0 | 0 | 0 | 0 | 0
2055 | 0 | 0 | 0.8 | 0 | 0 | 0 | 0 | 0 | 0 | 2055 | 0 | 0.8 | 0 | 0 | 0 | 0 | 0 | 0
2056 | 0 | 0 | 0.8 | 0 | 0 | 0 | 0 | 0 | 0 | 2056 | 0 | 0.8 | 0 | 0 | 0 | 0 | 0 | 0
2057 | 0 | 0 | 0.8 | 0 | 0 | 0 | 0 | 0 | 0 | 2057 | 0 | 0.8 | 0 | 0 | 0 | 0 | 0 | 0
2058 | 0 | 0 | 0.8 | 0 | 0 | 0 | 0 | 0 | 0 | 2058 | 0 | 0.8 | 0 | 0 | 0 | 0 | 0 | 0
2059 | 0 | 0 | 0.8 | 0 | 0 | 0 | 0 | 0 | 0 | 2059 | 0 | 0.8 | 0 | 0 | 0 | 0 | 0 | 0
2060 | 0 | 0 | 0.8 | 0 | 0 | 0 | 0 | 0 | 0 | 2060 | 0 | 0.8 | 0 | 0 | 0 | 0 | 0 | 0
2061 | 0 | 0 | 0.8 | 0 | 0 | 0 | 0 | 0 | 0 | 2061 | 0 | 0.8 | 0 | 0 | 0 | 0 | 0 | 0
2062 | 0 | 0 | 0.8 | 0 | 0 | 0 | 0 | 0 | 0 | 2062 | 0 | 0.8 | 0 | 0 | 0 | 0 | 0 | 0
2063 | 0 | 0 | 0.8 | 0 | 0 | 0 | 0 | 0 | 0 | 2063 | 0 | 0.8 | 0 | 0 | 0 | 0 | 0 | 0
2064 | 0 | 0 | 0.8 | 0 | 0 | 0 | 0 | 0 | 0 | 2064 | 0 | 0.8 | 0 | 0 | 0 | 0 | 0 | 0
2065 | 0 | 0 | 0.8 | 0 | 0 | 0 | 0 | 0 | 0 | 2065 | 0 | 0.8 | 0 | 0 | 0 | 0 | 0 | 0
2066 | 0 | 0 | 0.8 | 0 | 0 | 0 | 0 | 0 | 0 | 2066 | 0 | 0.8 | 0 | 0 | 0 | 0 | 0 | 0
2067 | 0 | 0 | 0.8 | 0 | 0 | 0 | 0 | 0 | 0 | 2067 | 0 | 0.8 | 0 | 0 | 0 | 0 | 0 | 0
2068 | 0 | 0 | 0.8 | 0 | 0 | 0 | 0 | 0 | 0 | 2068 | 0 | 0.8 | 0 | 0 | 0 | 0 | 0 | 0
2069 | 0 | 0 | 0.8 | 0 | 0 | 0 | 0 | 0 | 0 | 2069 | 0 | 0.8 | 0 | 0 | 0 | 0 | 0 | 0
2070 | 0 | 0 | 0.8 | 0 | 0 | 0 | 0 | 0 | 0 | 2070 | 0 | 0.8 | 0 | 0 | 0 | 0 | 0 | 0
2071 | 0 | 0 | 0.8 | 0 | 0 | 0 | 0 | 0 | 0 | 2071 | 0 | 0.8 | 0 | 0 | 0 | 0 | 0 | 0
2072 | 0 | 0 | 0.8 | 0 | 0 | 0 | 0 | 0 | 0 | 2072 | 0 | 0.8 | 0 | 0 | 0 | 0 | 0 | 0
2073 | 0 | 0 | 0.8 | 0 | 0 | 0 | 0 | 0 | 0 | 2073 | 0 | 0.8 | 0 | 0 | 0 | 0 | 0 | 0
2074 | 0 | 0 | 0.8 | 0 | 0 | 0 | 0 | 0 | 0 | 2074 | 0 | 0.8 | 0 | 0 | 0 | 0 | 0 | 0
2075 | 0 | 0 | 0.8 | 0 | 0 | 0 | 0 | 0 | 0 | 2075 | 0 | 0.8 | 0 | 0 | 0 | 0 | 0 | 0
2076 | 0 | 0 | 0.8 | 0 | 0 | 0 | 0 | 0 | 0 | 2076 | 0 | 0.8 | 0 | 0 | 0 | 0 | 0 | 0
2077 | 0 | 0 | 0.8 | 0 | 0 | 0 | 0 | 0 | 0 | 2077 | 0 | 0.8 | 0 | 0 | 0 | 0 | 0 | 0
2078 | 0 | 0 | 0.8 | 0 | 0 | 0 | 0 | 0 | 0 | 2078 | 0 | 0.8 | 0 | 0 | 0 | 0 | 0 | 0
2079 | 0 | 0 | 0.8 | 0 | 0 | 0 | 0 | 0 | 0 | 2079 | 0 | 0.8 | 0 | 0 | 0 | 0 | 0 | 0
2080 | 0 | 0 | 0.8 | 0 | 0 | 0 | 0 | 0 | 0 | 2080 | 0 | 0.8 | 0 | 0 | 0 | 0 | 0 | 0
Note on K7: Transferred from parameter sheet
Note on W7: Transferred from parameter sheet
Note on K8: Transferred from parameter sheet
Note on W8: Transferred from parameter sheet
Note on K10: Calculates e^-k for use in columns H and I
Note on W10: Calculates e^-k for use in columns H and I
Note on K11: Zero delay is equivalent to average decomposition start at beginning of month 7 (half way through the first year of deposition)
Note on W11: Zero delay is equivalent to average decomposition start at beginning of month 7 (half way through the first year of deposition)
Note on K12: Calculates e^-k*((13-M)/12) for use in columns F and G.
Note on W12: Calculates e^-k*((13-M)/12) for use in columns F and G.
Note on C15: Transferred from activity sheet
Note on E15: Methane correction factor from MCF sheet
Note on F15: Calculates the mass of DOC in the deposited material which will actually degrade in the SWDS. Equation 4 on the Theory sheet.
Note on G15: Calculates the mass of DDOC from material deposited in each year which is left in the SWDS at the end of the year. Equation 5 on the Theory sheet.
Note on H15: Calculates the amount of DDOCm from material deposited each year, which is decomposed to methane and carbon dioxide in the deposition year. Equation 6 on the Theory sheet.
Note on I15: Calculates the total amount of DDOCm left not decomposed in the SWDS at the end of the year. Equation 7 on the Theory sheet.
Note on J15: Calculates the total mass of DDOC dedomposed to methane and carbon dioxide each year. Equation 8 on the Theory sheet.
Note on K15: Calculates the mass of methane formed from DDOCm decomposed. Equation 9 on the Theory sheet.
Note on P15: Transferred from activity sheet
Note on Q15: Methane correction factor from MCF sheet
Note on R15: Calculates the mass of DOC in the deposited material which will actually degrade in the SWDS. Equation 4 on the Theory sheet.
Note on S15: Calculates the mass of DDOC from material deposited in each year which is left in the SWDS at the end of the year. Equation 5 on the Theory sheet.
Note on T15: Calculates the amount of DDOCm from material deposited each year, which is decomposed to methane and carbon dioxide in the deposition year. Equation 6 on the Theory sheet.
Note on U15: Calculates the total amount of DDOCm left not decomposed in the SWDS at the end of the year. Equation 7 on the Theory sheet.
Note on V15: Calculates the total mass of DDOC dedomposed to methane and carbon dioxide each year. Equation 8 on the Theory sheet.
Note on W15: Calculates the mass of methane formed from DDOCm decomposed. Equation 9 on the Theory sheet.
Dry Basis
Wet Basis