## Instructions
2006 IPCC Guidelines for National Greenhouse Gas Inventories
This spreadsheet implements the Tier 1 method for estimating emissions of methane from solid waste disposal sites. For details of the method see the 2006 IPCC Guidelines for National Greenhouse Gas Inventories Volume 5 Chapter 3
©IPCC 2006

## Parameters
Parameters | City | Paser
| Province | Kalimantan Timur
| Country | Indonesia
Region
Please enter parameters in the yellow cells. If no national data are available, copy the IPCC default value.
Help on parameter selection can be found in the 2006 IPCC guidelines
| IPCC default value |  | Country-specific parameters |  | IPCC default value |  | Country-specific parameters
|  |  | Value | Reference and remarks |  |  | Value | Reference and remarks | Notes
Starting year |  | 1950 | 2000 |  |  | 1950 | 2000
| dry basis |  | dry basis |  | wet basis |  | wet basis |  |  | Specified Inputs: expanded for spreadsheet calculations
DOC (Degradable organic carbon)
(weight fraction) | Range | Default |  |  | Range | Default |  |  |  | Selected DOC inputs (dry basis) |  | Selected DOC inputs (wet basis)
Food waste | 0.20-0.50 | 0.38 | 0.38 |  | 0.08-0.20 | 0.15 | 0.15 |  | May include garden waste provided that a suitable value of DOC is used | Food waste | 0.38 | Food waste | 0.15
Paper/cardboard | 0.40-0.50 | 0.44 | 0.44 |  | 0.36-0.45 | 0.4 | 0.4 |  | Garden (yard) and park waste and other moderately fast degrading waste | Paper | 0.44 | Paper | 0.4
Garden and Park waste | 0.45-0.55 | 0.49 | 0.49 |  | 0.18-0.22 | 0.2 | 0.2 |  |  | Garden | 0.49 | Garden | 0.2
Textiles | 0.25-0.50 | 0.3 | 0.3 |  | 0.20-0.40 | 0.24 | 0.24 |  |  | Textiles | 0.3 | Textiles | 0.24
Rubber and Leather | 0.47 | 0.47 | 0.47 |  | 0.39 | 0.39 | 0.39 |  | Natural textiles such as wool and cotton. The default DOC value assumes 40% of textiles are synthetic materials that do not contain DOC | Rubber and Leather | 0.47 | Rubber and Leather | 0.39
Wood | 0.46-0.54 | 0.5 | 0.5 |  | 0.39-0.46 | 0.43 | 0.43 |  |  | Wood | 0.5 | Wood | 0.43
Nappies | 0.44-0.80 | 0.6 | 0.6 |  | 0.18-0.32 | 0.24 | 0.24 |  |  | Nappies | 0.6 | Nappies | 0.24
Plastics | 0 | 0 | 0 |  | 0 | 0 | 0 |  |  | Plastics | 0 | Plastics | 0
Metal | 0 | 0 | 0 |  | 0 | 0 | 0 |  |  | Metal | 0 | Metal | 0
Glass | 0 | 0 | 0 |  | 0 | 0 | 0 |  |  | Glass | 0 | Glass | 0
Other | 0 | 0 | 0 |  | 0 | 0 | 0 |  |  | Other | 0 | Other | 0
[10 empty] | Bulk MSW | 0 | Bulk MSW | 0
Sewage sludge | N.A | 0 | 0 |  | 0.04-0.05 | 0.05 | 0.05 |  |  | Sewage sludge | 0 | Sewage sludge | 0.05
Industrial waste | N.A | 0 | 0 |  | 0-0.54 | 0.15 | 0.15 |  | The composition of industrial waste will vary significantly by country. This DOC value should match the amounts entered (see Guidelines). | Industrial waste | 0 | Industrial waste | 0.15
DOCf (fraction of DOC dissimilated) |  | 0.5 | 0.5
Methane generation rate constant (k)
(years-1) | Range | Default | [7 empty] | Selected half-life inputs
Food waste | 0.17–0.7 | 0.4 | 0.4 | [5 empty] | May include garden waste provided that a suitable value of DOC is used | Food waste | 0.4
Paper/cardboard | 0.06–0.085 | 0.07 | 0.07 | [5 empty] | Garden (yard) and park waste and other moderately fast degrading waste | Paper | 0.07
Garden and Park waste | 0.15–0.2 | 0.17 | 0.17 | [6 empty] | Garden | 0.17
Textiles | 0.06–0.085 | 0.07 | 0.07 | [6 empty] | Textiles | 0.07
Rubber and Leather | 0.03–0.05 | 0.035 | 0.035 | [5 empty] | Natural textiles such as wool and cotton. Synthetic textiles are assumed not to contain DOC | Rubber and Leather | 0.035
Wood | 0.03–0.05 | 0.035 | 0.035 | [6 empty] | Wood | 0.035
Nappies | 0.15–0.2 | 0.17 | 0.17 | [6 empty] | Nappies | 0.17
Plastics | 0 | 0 | 0 | [6 empty] | Plastics | 0
Metal | 0 | 0 | 0 | [6 empty] | Metal | 0
Glass | 0 | 0 | 0 | [6 empty] | Glass | 0
Other | 0 | 0 | 0 | [6 empty] | Other | 0
[10 empty] | Bulk MSW | 0
Sewage sludge | 0.17–0.7 | 0.4 | 0.4 | [6 empty] | Sewage sludge | 0.4
Industrial waste | 0.15–0.2 | 0.17 | 0.17 | [5 empty] | The composition of industrial waste will vary significantly by country. This DOC value should match the amounts entered (see Guidelines). | Industrial waste | 0.17
Delay time (months) |  | 6 | 6
Fraction of methane (F) in developed gas |  | 0.5 | 0.5
Conversion factor, C to CH4 |  | 1.3333 | 1.3333
Oxidation factor (OX) |  | 0 | 0
Parameters for carbon storage
% paper in industrial waste |  | 0% | 0%
% wood in industrial waste |  | 0% | 0%
For Harwested Wood Products calculations for Bulk waste option only: |  | dry basis |  |  |  | wet basis
[10 empty] | DOC for garden waste |  | DOC for garden waste
[10 empty] | DOC for paper/cardboard |  | DOC for paper/cardboard
[10 empty] | DOC for wood and straw |  | DOC for wood and straw
referensi DOC
Sector |  | Waste
Category |  | Solid Waste Disposal
Category Code |  | 4A
Sheet |  | 1 of 2 Estimation of DOC Factor
| A | B | C
Type of Waste | W i | DOC i | DOC
(Gg C/Gg waste)
C = A x B
Bandung, Study of ITB
Food waste | 0.6356 | 0.15 | 0.09534
Paper/cardboard | 0.1042 | 0.4 | 0.04168
Wood | 0 | 0.43 | 0
Textiles | 0 | 0.24 | 0
Rubber/Leather | 0 | 0.39 | 0
Plastic | 0.0145 | 0 | 0
Metal | 0.0976 | 0 | 0
Glass | 0.017 | 0 | 0
Other | 0.1311 | 0 | 0
TOTAL |  |  | 0.13702
Jakarta
Food waste | 0.7937 | 0.15 | 0.11906
Paper/cardboard | 0.0857 | 0.4 | 0.03428
Wood | 0.0075 | 0.43 | 0.003225
Textiles | 0.0079 | 0.24 | 0.001896
Rubber/Leather | 0.0035 | 0.39 | 0.001365
Plastic | 0.0651 | 0 | 0
Metal | 0.0145 | 0 | 0
Glass | 0.0154 | 0 | 0
Other | 0.0067 | 0 | 0
TOTAL |  |  | 0.15982
Study of JICA (Jakarta, Surabaya, Medan, Makassar)
Food waste | 0.6639 | 0.15 | 0.099585
Paper/cardboard | 0.1285 | 0.4 | 0.0514
Wood | 0 | 0.43 | 0
Textiles | 0.0081 | 0.24 | 0.001944
Rubber/Leather | 0 | 0.39 | 0
Plastic | 0.1071 | 0 | 0
Metal | 0.0177 | 0 | 0
Glass | 0.0133 | 0 | 0
Other | 0.0621 | 0 | 0
TOTAL |  |  | 0.15293
Note on N28: The composition of industrial waste will vary significantly by country. This DOC value should match the amounts entered (see guidelines).
Note on Q28: The composition of industrial waste will vary significantly by country. This DOC value should match the amounts entered (see guidelines).
Note on N47: The composition of industrial waste will vary significantly by country. This DOC value should match the amounts entered (see guidelines).
Note on B49: This is the average time before anaerobic decay begins - usually assumed to be a few months
Note on D86: T- Force 6100 AM2: From Table 2.4, DOC content of wet waste Volume 5 IPCC 2006
Note on D97: T- Force 6100 AM2: From Table 2.4, DOC content of wet waste Volume 5 IPCC 2006
Note on D108: T- Force 6100 AM2: From Table 2.4, DOC content of wet waste Volume 5 IPCC 2006

## MCF
| Methane Correction Factor (MCF) | [12 empty] | Calculated values for MCF
This worksheet calculates a weighted average MCF from the estimated distribution of site types
Enter either IPCC default values or national values into the yellow MCF cells in row 13
Then enter the approximate distribution of waste disposals (by mass) between site types in the columns below.
Totals on each row must add up to 100% (see "distribution check" values)
| MSW | [5 empty] | Industrial | [7 empty] | MSW | Industrial
| Un-managed, shallow | Un-managed, deep | Managed | Managed, semi-aerobic | Uncate-gorised | Distri-bution Check | Un-managed, shallow | Un-managed, deep | Managed | Managed, semi-aerobic | Uncate-gorised | Distri-bution Check | References / remarks |  | Weighted average MCF for MSW | Weighted average MCF for Industrial Waste
| MCF | MCF | MCF | MCF | MCF |  | MCF | MCF | MCF | MCF | MCF
IPCC default | 0.4 | 0.8 | 1 | 0.5 | 0.6 |  | 0.4 | 0.8 | 1 | 0.5 | 0.6
Country-specific value | 0.4 | 0.8 | 1 | 0.5 | 0.6 |  | 0.4 | 0.8 | 1 | 0.5 | 0.6
| Distribution of Waste by Waste Management Type | [5 empty] | Distribution of Waste by Waste Management Type
"Fixed" Country-specifc value | 0% | 0% | 100% | 0% | 0% | Total (100%) | 20% | 30% | 25% | 5% | 20% | Total (100%)
Year | % | % | % | % | % |  | % | % | % | % | % |  |  |  | wt. fraction | wt. fraction
2000 | 0% | 0% | 100% | 0% | 0% | 100% | 20% | 30% | 25% | 5% | 20% | 100% |  |  | 1 | 0.715
2001 | 0% | 0% | 100% | 0% | 0% | 100% | 20% | 30% | 25% | 5% | 20% | 100% |  |  | 1 | 0.715
2002 | 0% | 0% | 100% | 0% | 0% | 100% | 20% | 30% | 25% | 5% | 20% | 100% |  |  | 1 | 0.715
2003 | 0% | 0% | 100% | 0% | 0% | 100% | 20% | 30% | 25% | 5% | 20% | 100% |  |  | 1 | 0.715
2004 | 0% | 0% | 100% | 0% | 0% | 100% | 20% | 30% | 25% | 5% | 20% | 100% |  |  | 1 | 0.715
2005 | 0% | 0% | 100% | 0% | 0% | 100% | 20% | 30% | 25% | 5% | 20% | 100% |  |  | 1 | 0.715
2006 | 0% | 0% | 100% | 0% | 0% | 100% | 20% | 30% | 25% | 5% | 20% | 100% |  |  | 1 | 0.715
2007 | 0% | 0% | 100% | 0% | 0% | 100% | 20% | 30% | 25% | 5% | 20% | 100% |  |  | 1 | 0.715
2008 | 0% | 0% | 100% | 0% | 0% | 100% | 20% | 30% | 25% | 5% | 20% | 100% |  |  | 1 | 0.715
2009 | 0% | 0% | 100% | 0% | 0% | 100% | 20% | 30% | 25% | 5% | 20% | 100% |  |  | 1 | 0.715
2010 | 0% | 0% | 100% | 0% | 0% | 100% | 20% | 30% | 25% | 5% | 20% | 100% |  |  | 1 | 0.715
2011 | 0% | 0% | 100% | 0% | 0% | 100% | 20% | 30% | 25% | 5% | 20% | 100% |  |  | 1 | 0.715
2012 | 0% | 0% | 100% | 0% | 0% | 100% | 20% | 30% | 25% | 5% | 20% | 100% |  |  | 1 | 0.715
2013 | 0% | 0% | 100% | 0% | 0% | 100% | 20% | 30% | 25% | 5% | 20% | 100% |  |  | 1 | 0.715
2014 | 0% | 0% | 100% | 0% | 0% | 100% | 20% | 30% | 25% | 5% | 20% | 100% |  |  | 1 | 0.715
2015 | 0% | 0% | 100% | 0% | 0% | 100% | 20% | 30% | 25% | 5% | 20% | 100% |  |  | 1 | 0.715
2016 | 0% | 0% | 100% | 0% | 0% | 100% | 20% | 30% | 25% | 5% | 20% | 100% |  |  | 1 | 0.715
2017 | 0% | 0% | 100% | 0% | 0% | 100% | 20% | 30% | 25% | 5% | 20% | 100% |  |  | 1 | 0.715
2018 | 0% | 0% | 100% | 0% | 0% | 100% | 20% | 30% | 25% | 5% | 20% | 100% |  |  | 1 | 0.715
2019 | 0% | 0% | 100% | 0% | 0% | 100% | 20% | 30% | 25% | 5% | 20% | 100% |  |  | 1 | 0.715
2020 | 0% | 0% | 100% | 0% | 0% | 100% | 20% | 30% | 25% | 5% | 20% | 100% |  |  | 1 | 0.715
2021 | 0% | 0% | 100% | 0% | 0% | 100% | 20% | 30% | 25% | 5% | 20% | 100% |  |  | 1 | 0.715
2022 | 0% | 0% | 100% | 0% | 0% | 100% | 20% | 30% | 25% | 5% | 20% | 100% |  |  | 1 | 0.715
2023 | 0% | 0% | 100% | 0% | 0% | 100% | 20% | 30% | 25% | 5% | 20% | 100% |  |  | 1 | 0.715
2024 | 0% | 0% | 100% | 0% | 0% | 100% | 20% | 30% | 25% | 5% | 20% | 100% |  |  | 1 | 0.715
2025 | 0% | 0% | 100% | 0% | 0% | 100% | 20% | 30% | 25% | 5% | 20% | 100% |  |  | 1 | 0.715
2026 | 0% | 0% | 100% | 0% | 0% | 100% | 20% | 30% | 25% | 5% | 20% | 100% |  |  | 1 | 0.715
2027 | 0% | 0% | 100% | 0% | 0% | 100% | 20% | 30% | 25% | 5% | 20% | 100% |  |  | 1 | 0.715
2028 | 0% | 0% | 100% | 0% | 0% | 100% | 20% | 30% | 25% | 5% | 20% | 100% |  |  | 1 | 0.715
2029 | 0% | 0% | 100% | 0% | 0% | 100% | 20% | 30% | 25% | 5% | 20% | 100% |  |  | 1 | 0.715
2030 | 0% | 0% | 100% | 0% | 0% | 100% | 20% | 30% | 25% | 5% | 20% | 100% |  |  | 1 | 0.715
2031 | 0% | 0% | 100% | 0% | 0% | 100% | 20% | 30% | 25% | 5% | 20% | 100% |  |  | 1 | 0.715
2032 | 0% | 0% | 100% | 0% | 0% | 100% | 20% | 30% | 25% | 5% | 20% | 100% |  |  | 1 | 0.715
2033 | 0% | 0% | 100% | 0% | 0% | 100% | 20% | 30% | 25% | 5% | 20% | 100% |  |  | 1 | 0.715
2034 | 0% | 0% | 100% | 0% | 0% | 100% | 20% | 30% | 25% | 5% | 20% | 100% |  |  | 1 | 0.715
2035 | 0% | 0% | 100% | 0% | 0% | 100% | 20% | 30% | 25% | 5% | 20% | 100% |  |  | 1 | 0.715
2036 | 0% | 0% | 100% | 0% | 0% | 100% | 20% | 30% | 25% | 5% | 20% | 100% |  |  | 1 | 0.715
2037 | 0% | 0% | 100% | 0% | 0% | 100% | 20% | 30% | 25% | 5% | 20% | 100% |  |  | 1 | 0.715
2038 | 0% | 0% | 100% | 0% | 0% | 100% | 20% | 30% | 25% | 5% | 20% | 100% |  |  | 1 | 0.715
2039 | 0% | 0% | 100% | 0% | 0% | 100% | 20% | 30% | 25% | 5% | 20% | 100% |  |  | 1 | 0.715
2040 | 0% | 0% | 100% | 0% | 0% | 100% | 20% | 30% | 25% | 5% | 20% | 100% |  |  | 1 | 0.715
2041 | 0% | 0% | 100% | 0% | 0% | 100% | 20% | 30% | 25% | 5% | 20% | 100% |  |  | 1 | 0.715
2042 | 0% | 0% | 100% | 0% | 0% | 100% | 20% | 30% | 25% | 5% | 20% | 100% |  |  | 1 | 0.715
2043 | 0% | 0% | 100% | 0% | 0% | 100% | 20% | 30% | 25% | 5% | 20% | 100% |  |  | 1 | 0.715
2044 | 0% | 0% | 100% | 0% | 0% | 100% | 20% | 30% | 25% | 5% | 20% | 100% |  |  | 1 | 0.715
2045 | 0% | 0% | 100% | 0% | 0% | 100% | 20% | 30% | 25% | 5% | 20% | 100% |  |  | 1 | 0.715
2046 | 0% | 0% | 100% | 0% | 0% | 100% | 20% | 30% | 25% | 5% | 20% | 100% |  |  | 1 | 0.715
2047 | 0% | 0% | 100% | 0% | 0% | 100% | 20% | 30% | 25% | 5% | 20% | 100% |  |  | 1 | 0.715
2048 | 0% | 0% | 100% | 0% | 0% | 100% | 20% | 30% | 25% | 5% | 20% | 100% |  |  | 1 | 0.715
2049 | 0% | 0% | 100% | 0% | 0% | 100% | 20% | 30% | 25% | 5% | 20% | 100% |  |  | 1 | 0.715
2050 | 0% | 0% | 100% | 0% | 0% | 100% | 20% | 30% | 25% | 5% | 20% | 100% |  |  | 1 | 0.715
2051 | 0% | 0% | 100% | 0% | 0% | 100% | 20% | 30% | 25% | 5% | 20% | 100% |  |  | 1 | 0.715
2052 | 0% | 0% | 100% | 0% | 0% | 100% | 20% | 30% | 25% | 5% | 20% | 100% |  |  | 1 | 0.715
2053 | 0% | 0% | 100% | 0% | 0% | 100% | 20% | 30% | 25% | 5% | 20% | 100% |  |  | 1 | 0.715
2054 | 0% | 0% | 100% | 0% | 0% | 100% | 20% | 30% | 25% | 5% | 20% | 100% |  |  | 1 | 0.715
2055 | 0% | 0% | 100% | 0% | 0% | 100% | 20% | 30% | 25% | 5% | 20% | 100% |  |  | 1 | 0.715
2056 | 0% | 0% | 100% | 0% | 0% | 100% | 20% | 30% | 25% | 5% | 20% | 100% |  |  | 1 | 0.715
2057 | 0% | 0% | 100% | 0% | 0% | 100% | 20% | 30% | 25% | 5% | 20% | 100% |  |  | 1 | 0.715
2058 | 0% | 0% | 100% | 0% | 0% | 100% | 20% | 30% | 25% | 5% | 20% | 100% |  |  | 1 | 0.715
2059 | 0% | 0% | 100% | 0% | 0% | 100% | 20% | 30% | 25% | 5% | 20% | 100% |  |  | 1 | 0.715
2060 | 0% | 0% | 100% | 0% | 0% | 100% | 20% | 30% | 25% | 5% | 20% | 100% |  |  | 1 | 0.715
2061 | 0% | 0% | 100% | 0% | 0% | 100% | 20% | 30% | 25% | 5% | 20% | 100% |  |  | 1 | 0.715
2062 | 0% | 0% | 100% | 0% | 0% | 100% | 20% | 30% | 25% | 5% | 20% | 100% |  |  | 1 | 0.715
2063 | 0% | 0% | 100% | 0% | 0% | 100% | 20% | 30% | 25% | 5% | 20% | 100% |  |  | 1 | 0.715
2064 | 0% | 0% | 100% | 0% | 0% | 100% | 20% | 30% | 25% | 5% | 20% | 100% |  |  | 1 | 0.715
2065 | 0% | 0% | 100% | 0% | 0% | 100% | 20% | 30% | 25% | 5% | 20% | 100% |  |  | 1 | 0.715
2066 | 0% | 0% | 100% | 0% | 0% | 100% | 20% | 30% | 25% | 5% | 20% | 100% |  |  | 1 | 0.715
2067 | 0% | 0% | 100% | 0% | 0% | 100% | 20% | 30% | 25% | 5% | 20% | 100% |  |  | 1 | 0.715
2068 | 0% | 0% | 100% | 0% | 0% | 100% | 20% | 30% | 25% | 5% | 20% | 100% |  |  | 1 | 0.715
2069 | 0% | 0% | 100% | 0% | 0% | 100% | 20% | 30% | 25% | 5% | 20% | 100% |  |  | 1 | 0.715
2070 | 0% | 0% | 100% | 0% | 0% | 100% | 20% | 30% | 25% | 5% | 20% | 100% |  |  | 1 | 0.715
2071 | 0% | 0% | 100% | 0% | 0% | 100% | 20% | 30% | 25% | 5% | 20% | 100% |  |  | 1 | 0.715
2072 | 0% | 0% | 100% | 0% | 0% | 100% | 20% | 30% | 25% | 5% | 20% | 100% |  |  | 1 | 0.715
2073 | 0% | 0% | 100% | 0% | 0% | 100% | 20% | 30% | 25% | 5% | 20% | 100% |  |  | 1 | 0.715
2074 | 0% | 0% | 100% | 0% | 0% | 100% | 20% | 30% | 25% | 5% | 20% | 100% |  |  | 1 | 0.715
2075 | 0% | 0% | 100% | 0% | 0% | 100% | 20% | 30% | 25% | 5% | 20% | 100% |  |  | 1 | 0.715
2076 | 0% | 0% | 100% | 0% | 0% | 100% | 20% | 30% | 25% | 5% | 20% | 100% |  |  | 1 | 0.715
2077 | 0% | 0% | 100% | 0% | 0% | 100% | 20% | 30% | 25% | 5% | 20% | 100% |  |  | 1 | 0.715
2078 | 0% | 0% | 100% | 0% | 0% | 100% | 20% | 30% | 25% | 5% | 20% | 100% |  |  | 1 | 0.715
2079 | 0% | 0% | 100% | 0% | 0% | 100% | 20% | 30% | 25% | 5% | 20% | 100% |  |  | 1 | 0.715
2080 | 0% | 0% | 100% | 0% | 0% | 100% | 20% | 30% | 25% | 5% | 20% | 100% |  |  | 1 | 0.715
Note on C16: % of waste to site type: Enter value for % by waste to site type here (as a start) to quickly fill-in a fixed % by site type for all years.
Note on D16: % of waste to site type: Enter value for % by waste to site type here (as a start) to quickly fill-in a fixed % by site type for all years.
Note on E16: % of waste to site type: Enter value for % by waste to site type here (as a start) to quickly fill-in a fixed % by site type for all years.
Note on G16: % of waste to site type: Enter value for % by waste to site type here (as a start) to quickly fill-in a fixed % by site type for all years.
Note on I16: % of waste to site type: Enter value for % by waste to site type here (as a start) to quickly fill-in a fixed % by site type for all years.
Note on J16: % of waste to site type: Enter value for % by waste to site type here (as a start) to quickly fill-in a fixed % by site type for all years.
Note on K16: % of waste to site type: Enter value for % by waste to site type here (as a start) to quickly fill-in a fixed % by site type for all years.
Note on M16: % of waste to site type: Enter value for % by waste to site type here (as a start) to quickly fill-in a fixed % by site type for all years.

## Activity
| MSW activity data | [13 empty] | Industrial waste activity data | [5 empty] | Food waste | 43.5%
[21 empty] | Paper/cardboard | 12.9%
| Help and default regional values are given in the 2006 IPCC Guidelines. | [13 empty] | Enter GDP, waste generation rate, % to SWDS and distribution of waste between site types into the yellow cells. | [5 empty] | Wood | 9.9%
[15 empty] | Help and default regional values are given in the 2006 IPCC Guidelines. | [5 empty] | Textiles | 2.7%
[21 empty] | Rubber/Leather | 0.9%
[21 empty] | Plastic | 7.2%
|  | 6.21% | 43.5% | 12.9% | 0% | 0% | 9.9% | 2.7% | 0.9% | 7.2% | 3.3% | 4% | 15.6% | 100% | [6 empty] | Metal | 3.3%
|  |  | Composition of waste going to solid waste disposal sites | [17 empty] | Glass | 4%
Year | Total MSW | % to SWDS | Food Waste | Paper/ cardboard | Nappies | Garden/park | Wood | Textiles | Rubber and Leather | All Other, inert waste |  |  |  | Total | [6 empty] | Other | 15.6%
[10 empty] | Plastics | Metal | Glass | Other |  | Year | GDP | Waste generation rate | Total industrial waste | % to SWDS | Total to SWDS
| Gg | % | % | % | % | % | % | % | % | % | % | % | % | (=100%) |  | $ millions | Gg/$m GDP/yr | Gg | % | Gg
2000 | 18.6345 | 100% | 43.5% | 12.9% | 0% | 0% | 9.9% | 2.7% | 0.9% | 7.2% | 3.3% | 4% | 15.6% | 100% | 2000 | 0 | 5 | 0 | 100% | 0
2001 | 19.0194 | 100% | 43.5% | 12.9% | 0% | 0% | 9.9% | 2.7% | 0.9% | 7.2% | 3.3% | 4% | 15.6% | 100% | 2001 | 0 | 5 | 0 | 100% | 0
2002 | 11.8174 | 100% | 43.5% | 12.9% | 0% | 0% | 9.9% | 2.7% | 0.9% | 7.2% | 3.3% | 4% | 15.6% | 100% | 2002 | 0 | 5 | 0 | 100% | 0
2003 | 12.02 | 100% | 43.5% | 12.9% | 0% | 0% | 9.9% | 2.7% | 0.9% | 7.2% | 3.3% | 4% | 15.6% | 100% | 2003 | 0 | 5 | 0 | 100% | 0
2004 | 11.9454 | 100% | 43.5% | 12.9% | 0% | 0% | 9.9% | 2.7% | 0.9% | 7.2% | 3.3% | 4% | 15.6% | 100% | 2004 | 0 | 5 | 0 | 100% | 0
2005 | 12.3269 | 100% | 43.5% | 12.9% | 0% | 0% | 9.9% | 2.7% | 0.9% | 7.2% | 3.3% | 4% | 15.6% | 100% | 2005 | 0 | 5 | 0 | 100% | 0
2006 | 12.4584 | 100% | 43.5% | 12.9% | 0% | 0% | 9.9% | 2.7% | 0.9% | 7.2% | 3.3% | 4% | 15.6% | 100% | 2006 | 0 | 5 | 0 | 100% | 0
2007 | 12.5861 | 100% | 43.5% | 12.9% | 0% | 0% | 9.9% | 2.7% | 0.9% | 7.2% | 3.3% | 4% | 15.6% | 100% | 2007 | 0 | 5 | 0 | 100% | 0
2008 | 12.7085 | 100% | 43.5% | 12.9% | 0% | 0% | 9.9% | 2.7% | 0.9% | 7.2% | 3.3% | 4% | 15.6% | 100% | 2008 | 0 | 5 | 0 | 100% | 0
2009 | 12.8237 | 100% | 43.5% | 12.9% | 0% | 0% | 9.9% | 2.7% | 0.9% | 7.2% | 3.3% | 4% | 15.6% | 100% | 2009 | 0 | 5 | 0 | 100% | 0
2010 | 16.0166 | 100% | 43.5% | 12.9% | 0% | 0% | 9.9% | 2.7% | 0.9% | 7.2% | 3.3% | 4% | 15.6% | 100% | 2010 | 0 | 5 | 0 | 100% | 0
2011 | 15.0326 | 100% | 43.5% | 12.9% | 0% | 0% | 9.9% | 2.7% | 0.9% | 7.2% | 3.3% | 4% | 15.6% | 100% | 2011 | 0 | 5 | 0 | 100% | 0
2012 | 15.4327 | 100% | 43.5% | 12.9% | 0% | 0% | 9.9% | 2.7% | 0.9% | 7.2% | 3.3% | 4% | 15.6% | 100% | 2012 | 0 | 5 | 0 | 100% | 0
2013 | 15.8044 | 100% | 43.5% | 12.9% | 0% | 0% | 9.9% | 2.7% | 0.9% | 7.2% | 3.3% | 4% | 15.6% | 100% | 2013 | 0 | 5 | 0 | 100% | 0
2014 | 16.1954 | 100% | 43.5% | 12.9% | 0% | 0% | 9.9% | 2.7% | 0.9% | 7.2% | 3.3% | 4% | 15.6% | 100% | 2014 | 0 | 5 | 0 | 100% | 0
2015 | 16.5827 | 100% | 43.5% | 12.9% | 0% | 0% | 9.9% | 2.7% | 0.9% | 7.2% | 3.3% | 4% | 15.6% | 100% | 2015 | 0 | 5 | 0 | 100% | 0
2016 | 16.9595 | 100% | 43.5% | 12.9% | 0% | 0% | 9.9% | 2.7% | 0.9% | 7.2% | 3.3% | 4% | 15.6% | 100% | 2016 | 0 | 5 | 0 | 100% | 0
2017 | 17.4959 | 100% | 43.5% | 12.9% | 0% | 0% | 9.9% | 2.7% | 0.9% | 7.2% | 3.3% | 4% | 15.6% | 100% | 2017 | 0 | 5 | 0 | 100% | 0
2018 | 18.0138 | 100% | 43.5% | 12.9% | 0% | 0% | 9.9% | 2.7% | 0.9% | 7.2% | 3.3% | 4% | 15.6% | 100% | 2018 | 0 | 5 | 0 | 100% | 0
2019 | 18.5318 | 100% | 43.5% | 12.9% | 0% | 0% | 9.9% | 2.7% | 0.9% | 7.2% | 3.3% | 4% | 15.6% | 100% | 2019 | 0 | 5 | 0 | 100% | 0
2020 | 19.0498 | 100% | 43.5% | 12.9% | 0% | 0% | 9.9% | 2.7% | 0.9% | 7.2% | 3.3% | 4% | 15.6% | 100% | 2020 | 0 | 5 | 0 | 100% | 0
2021 | 19.5677 | 100% | 43.5% | 12.9% | 0% | 0% | 9.9% | 2.7% | 0.9% | 7.2% | 3.3% | 4% | 15.6% | 100% | 2021 | 0 | 5 | 0 | 100% | 0
2022 | 20.0857 | 100% | 43.5% | 12.9% | 0% | 0% | 9.9% | 2.7% | 0.9% | 7.2% | 3.3% | 4% | 15.6% | 100% | 2022 | 0 | 5 | 0 | 100% | 0
2023 | 20.6037 | 100% | 43.5% | 12.9% | 0% | 0% | 9.9% | 2.7% | 0.9% | 7.2% | 3.3% | 4% | 15.6% | 100% | 2023 | 0 | 5 | 0 | 100% | 0
2024 | 21.1216 | 100% | 43.5% | 12.9% | 0% | 0% | 9.9% | 2.7% | 0.9% | 7.2% | 3.3% | 4% | 15.6% | 100% | 2024 | 0 | 5 | 0 | 100% | 0
2025 | 21.6396 | 100% | 43.5% | 12.9% | 0% | 0% | 9.9% | 2.7% | 0.9% | 7.2% | 3.3% | 4% | 15.6% | 100% | 2025 | 0 | 5 | 0 | 100% | 0
2026 | 22.1575 | 100% | 43.5% | 12.9% | 0% | 0% | 9.9% | 2.7% | 0.9% | 7.2% | 3.3% | 4% | 15.6% | 100% | 2026 | 0 | 5 | 0 | 100% | 0
2027 | 22.6755 | 100% | 43.5% | 12.9% | 0% | 0% | 9.9% | 2.7% | 0.9% | 7.2% | 3.3% | 4% | 15.6% | 100% | 2027 | 0 | 5 | 0 | 100% | 0
2028 | 23.1935 | 100% | 43.5% | 12.9% | 0% | 0% | 9.9% | 2.7% | 0.9% | 7.2% | 3.3% | 4% | 15.6% | 100% | 2028 | 0 | 5 | 0 | 100% | 0
2029 | 23.7114 | 100% | 43.5% | 12.9% | 0% | 0% | 9.9% | 2.7% | 0.9% | 7.2% | 3.3% | 4% | 15.6% | 100% | 2029 | 0 | 5 | 0 | 100% | 0
2030 | 24.2294 | 100% | 43.5% | 12.9% | 0% | 0% | 9.9% | 2.7% | 0.9% | 7.2% | 3.3% | 4% | 15.6% | 100% | 2030 | 0 | 5 | 0 | 100% | 0
2031 |  | 100% | 43.5% | 12.9% | 0% | 0% | 9.9% | 2.7% | 0.9% | 7.2% | 3.3% | 4% | 15.6% | 100% | 2031 | 0 | 5 | 0 | 100% | 0
2032 |  | 100% | 43.5% | 12.9% | 0% | 0% | 9.9% | 2.7% | 0.9% | 7.2% | 3.3% | 4% | 15.6% | 100% | 2032 | 0 | 5 | 0 | 100% | 0
2033 |  | 100% | 43.5% | 12.9% | 0% | 0% | 9.9% | 2.7% | 0.9% | 7.2% | 3.3% | 4% | 15.6% | 100% | 2033 | 0 | 5 | 0 | 100% | 0
2034 |  | 100% | 43.5% | 12.9% | 0% | 0% | 9.9% | 2.7% | 0.9% | 7.2% | 3.3% | 4% | 15.6% | 100% | 2034 | 0 | 5 | 0 | 100% | 0
2035 |  | 100% | 43.5% | 12.9% | 0% | 0% | 9.9% | 2.7% | 0.9% | 7.2% | 3.3% | 4% | 15.6% | 100% | 2035 | 0 | 5 | 0 | 100% | 0
2036 |  | 100% | 43.5% | 12.9% | 0% | 0% | 9.9% | 2.7% | 0.9% | 7.2% | 3.3% | 4% | 15.6% | 100% | 2036 | 0 | 5 | 0 | 100% | 0
2037 |  | 100% | 43.5% | 12.9% | 0% | 0% | 9.9% | 2.7% | 0.9% | 7.2% | 3.3% | 4% | 15.6% | 100% | 2037 | 0 | 5 | 0 | 100% | 0
2038 |  | 100% | 43.5% | 12.9% | 0% | 0% | 9.9% | 2.7% | 0.9% | 7.2% | 3.3% | 4% | 15.6% | 100% | 2038 | 0 | 5 | 0 | 100% | 0
2039 |  | 100% | 43.5% | 12.9% | 0% | 0% | 9.9% | 2.7% | 0.9% | 7.2% | 3.3% | 4% | 15.6% | 100% | 2039 | 0 | 5 | 0 | 100% | 0
2040 |  | 100% | 43.5% | 12.9% | 0% | 0% | 9.9% | 2.7% | 0.9% | 7.2% | 3.3% | 4% | 15.6% | 100% | 2040 | 0 | 5 | 0 | 100% | 0
2041 |  | 100% | 43.5% | 12.9% | 0% | 0% | 9.9% | 2.7% | 0.9% | 7.2% | 3.3% | 4% | 15.6% | 100% | 2041 | 0 | 5 | 0 | 100% | 0
2042 |  | 100% | 43.5% | 12.9% | 0% | 0% | 9.9% | 2.7% | 0.9% | 7.2% | 3.3% | 4% | 15.6% | 100% | 2042 | 0 | 5 | 0 | 100% | 0
2043 |  | 100% | 43.5% | 12.9% | 0% | 0% | 9.9% | 2.7% | 0.9% | 7.2% | 3.3% | 4% | 15.6% | 100% | 2043 | 0 | 5 | 0 | 100% | 0
2044 |  | 100% | 43.5% | 12.9% | 0% | 0% | 9.9% | 2.7% | 0.9% | 7.2% | 3.3% | 4% | 15.6% | 100% | 2044 | 0 | 5 | 0 | 100% | 0
2045 |  | 100% | 43.5% | 12.9% | 0% | 0% | 9.9% | 2.7% | 0.9% | 7.2% | 3.3% | 4% | 15.6% | 100% | 2045 | 0 | 5 | 0 | 100% | 0
2046 |  | 100% | 43.5% | 12.9% | 0% | 0% | 9.9% | 2.7% | 0.9% | 7.2% | 3.3% | 4% | 15.6% | 100% | 2046 | 0 | 5 | 0 | 100% | 0
2047 |  | 100% | 43.5% | 12.9% | 0% | 0% | 9.9% | 2.7% | 0.9% | 7.2% | 3.3% | 4% | 15.6% | 100% | 2047 | 0 | 5 | 0 | 100% | 0
2048 |  | 100% | 43.5% | 12.9% | 0% | 0% | 9.9% | 2.7% | 0.9% | 7.2% | 3.3% | 4% | 15.6% | 100% | 2048 | 0 | 5 | 0 | 100% | 0
2049 |  | 100% | 43.5% | 12.9% | 0% | 0% | 9.9% | 2.7% | 0.9% | 7.2% | 3.3% | 4% | 15.6% | 100% | 2049 | 0 | 5 | 0 | 100% | 0
2050 |  | 100% | 43.5% | 12.9% | 0% | 0% | 9.9% | 2.7% | 0.9% | 7.2% | 3.3% | 4% | 15.6% | 100% | 2050 | 0 | 5 | 0 | 100% | 0
2051 |  | 100% | 43.5% | 12.9% | 0% | 0% | 9.9% | 2.7% | 0.9% | 7.2% | 3.3% | 4% | 15.6% | 100% | 2051 | 0 | 5 | 0 | 100% | 0
2052 |  | 100% | 43.5% | 12.9% | 0% | 0% | 9.9% | 2.7% | 0.9% | 7.2% | 3.3% | 4% | 15.6% | 100% | 2052 | 0 | 5 | 0 | 100% | 0
2053 |  | 100% | 43.5% | 12.9% | 0% | 0% | 9.9% | 2.7% | 0.9% | 7.2% | 3.3% | 4% | 15.6% | 100% | 2053 | 0 | 5 | 0 | 100% | 0
2054 |  | 100% | 43.5% | 12.9% | 0% | 0% | 9.9% | 2.7% | 0.9% | 7.2% | 3.3% | 4% | 15.6% | 100% | 2054 | 0 | 5 | 0 | 100% | 0
2055 |  | 100% | 43.5% | 12.9% | 0% | 0% | 9.9% | 2.7% | 0.9% | 7.2% | 3.3% | 4% | 15.6% | 100% | 2055 | 0 | 5 | 0 | 100% | 0
2056 |  | 100% | 43.5% | 12.9% | 0% | 0% | 9.9% | 2.7% | 0.9% | 7.2% | 3.3% | 4% | 15.6% | 100% | 2056 | 0 | 5 | 0 | 100% | 0
2057 |  | 100% | 43.5% | 12.9% | 0% | 0% | 9.9% | 2.7% | 0.9% | 7.2% | 3.3% | 4% | 15.6% | 100% | 2057 | 0 | 5 | 0 | 100% | 0
2058 |  | 100% | 43.5% | 12.9% | 0% | 0% | 9.9% | 2.7% | 0.9% | 7.2% | 3.3% | 4% | 15.6% | 100% | 2058 | 0 | 5 | 0 | 100% | 0
2059 |  | 100% | 43.5% | 12.9% | 0% | 0% | 9.9% | 2.7% | 0.9% | 7.2% | 3.3% | 4% | 15.6% | 100% | 2059 | 0 | 5 | 0 | 100% | 0
2060 |  | 100% | 43.5% | 12.9% | 0% | 0% | 9.9% | 2.7% | 0.9% | 7.2% | 3.3% | 4% | 15.6% | 100% | 2060 | 0 | 5 | 0 | 100% | 0
2061 |  | 100% | 43.5% | 12.9% | 0% | 0% | 9.9% | 2.7% | 0.9% | 7.2% | 3.3% | 4% | 15.6% | 100% | 2061 | 0 | 5 | 0 | 100% | 0
2062 |  | 100% | 43.5% | 12.9% | 0% | 0% | 9.9% | 2.7% | 0.9% | 7.2% | 3.3% | 4% | 15.6% | 100% | 2062 | 0 | 5 | 0 | 100% | 0
2063 |  | 100% | 43.5% | 12.9% | 0% | 0% | 9.9% | 2.7% | 0.9% | 7.2% | 3.3% | 4% | 15.6% | 100% | 2063 | 0 | 5 | 0 | 100% | 0
2064 |  | 100% | 43.5% | 12.9% | 0% | 0% | 9.9% | 2.7% | 0.9% | 7.2% | 3.3% | 4% | 15.6% | 100% | 2064 | 0 | 5 | 0 | 100% | 0
2065 |  | 100% | 43.5% | 12.9% | 0% | 0% | 9.9% | 2.7% | 0.9% | 7.2% | 3.3% | 4% | 15.6% | 100% | 2065 | 0 | 5 | 0 | 100% | 0
2066 |  | 100% | 43.5% | 12.9% | 0% | 0% | 9.9% | 2.7% | 0.9% | 7.2% | 3.3% | 4% | 15.6% | 100% | 2066 | 0 | 5 | 0 | 100% | 0
2067 |  | 100% | 43.5% | 12.9% | 0% | 0% | 9.9% | 2.7% | 0.9% | 7.2% | 3.3% | 4% | 15.6% | 100% | 2067 | 0 | 5 | 0 | 100% | 0
2068 |  | 100% | 43.5% | 12.9% | 0% | 0% | 9.9% | 2.7% | 0.9% | 7.2% | 3.3% | 4% | 15.6% | 100% | 2068 | 0 | 5 | 0 | 100% | 0
2069 |  | 100% | 43.5% | 12.9% | 0% | 0% | 9.9% | 2.7% | 0.9% | 7.2% | 3.3% | 4% | 15.6% | 100% | 2069 | 0 | 5 | 0 | 100% | 0
2070 |  | 100% | 43.5% | 12.9% | 0% | 0% | 9.9% | 2.7% | 0.9% | 7.2% | 3.3% | 4% | 15.6% | 100% | 2070 | 0 | 5 | 0 | 100% | 0
2071 |  | 100% | 43.5% | 12.9% | 0% | 0% | 9.9% | 2.7% | 0.9% | 7.2% | 3.3% | 4% | 15.6% | 100% | 2071 | 0 | 5 | 0 | 100% | 0
2072 |  | 100% | 43.5% | 12.9% | 0% | 0% | 9.9% | 2.7% | 0.9% | 7.2% | 3.3% | 4% | 15.6% | 100% | 2072 | 0 | 5 | 0 | 100% | 0
2073 |  | 100% | 43.5% | 12.9% | 0% | 0% | 9.9% | 2.7% | 0.9% | 7.2% | 3.3% | 4% | 15.6% | 100% | 2073 | 0 | 5 | 0 | 100% | 0
2074 |  | 100% | 43.5% | 12.9% | 0% | 0% | 9.9% | 2.7% | 0.9% | 7.2% | 3.3% | 4% | 15.6% | 100% | 2074 | 0 | 5 | 0 | 100% | 0
2075 |  | 100% | 43.5% | 12.9% | 0% | 0% | 9.9% | 2.7% | 0.9% | 7.2% | 3.3% | 4% | 15.6% | 100% | 2075 | 0 | 5 | 0 | 100% | 0
2076 |  | 100% | 43.5% | 12.9% | 0% | 0% | 9.9% | 2.7% | 0.9% | 7.2% | 3.3% | 4% | 15.6% | 100% | 2076 | 0 | 5 | 0 | 100% | 0
2077 |  | 100% | 43.5% | 12.9% | 0% | 0% | 9.9% | 2.7% | 0.9% | 7.2% | 3.3% | 4% | 15.6% | 100% | 2077 | 0 | 5 | 0 | 100% | 0
2078 |  | 100% | 43.5% | 12.9% | 0% | 0% | 9.9% | 2.7% | 0.9% | 7.2% | 3.3% | 4% | 15.6% | 100% | 2078 | 0 | 5 | 0 | 100% | 0
2079 |  | 100% | 43.5% | 12.9% | 0% | 0% | 9.9% | 2.7% | 0.9% | 7.2% | 3.3% | 4% | 15.6% | 100% | 2079 | 0 | 5 | 0 | 100% | 0
2080 |  | 100% | 43.5% | 12.9% | 0% | 0% | 9.9% | 2.7% | 0.9% | 7.2% | 3.3% | 4% | 15.6% | 100% | 2080 | 0 | 5 | 0 | 100% | 0
Note on E9: This should be the composition of the waste entering the disposal sites, after any removal of material for recycling etc. Other categories, e.g. street sweepings, should be re-categorised into the columns below (see guidance).
Note on C10: user: data yg lebih akurat yaitu data berat sampah yang masuk TPA
Note on L10: Inert waste are wastes that do not contain degradable organic carbon (i.e., DOC=0). E.g., plastic, glass, metal etc.
Note on W11: Enter the percentage of waste generated which goes to solid waste disposal sites
Note on C12: 1 gigagram (Gg) is 1000 tonnes
Note on V12: 1 gigagram (Gg) is 1000 tonnes

## Dry_Matter_Content
Dry Matter Content
Fill in dry matter content of each waste composition (in %)
Year | Food waste | Paper / cardboard | Nappies | Garden / park | Wood | Textiles | Rubber and Leather | Plastics | Metal | Glass | Other | Sludge | Bulk MSW | Industrial
| % | % | % | % | % | % | % | % | % | % | % | % | % | %
2000 | 59% | 44% | 44% | 57% | 57% | 73% | 89% | 57% | 97% | 66% | 95% | 0% | 0% | 0%
2001 | 59% | 44% | 44% | 57% | 57% | 73% | 89% | 57% | 97% | 66% | 95% | 0% | 0% | 0%
2002 | 59% | 44% | 44% | 57% | 57% | 73% | 89% | 57% | 97% | 66% | 95% | 0% | 0% | 0%
2003 | 59% | 44% | 44% | 57% | 57% | 73% | 89% | 57% | 97% | 66% | 95% | 0% | 0% | 0%
2004 | 59% | 44% | 44% | 57% | 57% | 73% | 89% | 57% | 97% | 66% | 95% | 0% | 0% | 0%
2005 | 59% | 44% | 44% | 57% | 57% | 73% | 89% | 57% | 97% | 66% | 95% | 0% | 0% | 0%
2006 | 59% | 44% | 44% | 57% | 57% | 73% | 89% | 57% | 97% | 66% | 95% | 0% | 0% | 0%
2007 | 59% | 44% | 44% | 57% | 57% | 73% | 89% | 57% | 97% | 66% | 95% | 0% | 0% | 0%
2008 | 59% | 44% | 44% | 57% | 57% | 73% | 89% | 57% | 97% | 66% | 95% | 0% | 0% | 0%
2009 | 59% | 44% | 44% | 57% | 57% | 73% | 89% | 57% | 97% | 66% | 95% | 0% | 0% | 0%
2010 | 59% | 44% | 44% | 57% | 57% | 73% | 89% | 57% | 97% | 66% | 95% | 0% | 0% | 0%
2011 | 59% | 44% | 44% | 57% | 57% | 73% | 89% | 57% | 97% | 66% | 95% | 0% | 0% | 0%
2012 | 59% | 44% | 44% | 57% | 57% | 73% | 89% | 57% | 97% | 66% | 95% | 0% | 0% | 0%
2013 | 59% | 44% | 44% | 57% | 57% | 73% | 89% | 57% | 97% | 66% | 95% | 0% | 0% | 0%
2014 | 59% | 44% | 44% | 57% | 57% | 73% | 89% | 57% | 97% | 66% | 95% | 0% | 0% | 0%
2015 | 59% | 44% | 44% | 57% | 57% | 73% | 89% | 57% | 97% | 66% | 95% | 0% | 0% | 0%
2016 | 59% | 44% | 44% | 57% | 57% | 73% | 89% | 57% | 97% | 66% | 95% | 0% | 0% | 0%
2017 | 59% | 44% | 44% | 57% | 57% | 73% | 89% | 57% | 97% | 66% | 95% | 0% | 0% | 0%
2018 | 59% | 44% | 44% | 57% | 57% | 73% | 89% | 57% | 97% | 66% | 95% | 0% | 0% | 0%
2019 | 59% | 44% | 44% | 57% | 57% | 73% | 89% | 57% | 97% | 66% | 95% | 0% | 0% | 0%
2020 | 59% | 44% | 44% | 57% | 57% | 73% | 89% | 57% | 97% | 66% | 95% | 0% | 0% | 0%
2021 | 59% | 44% | 44% | 57% | 57% | 73% | 89% | 57% | 97% | 66% | 95% | 0% | 0% | 0%
2022 | 59% | 44% | 44% | 57% | 57% | 73% | 89% | 57% | 97% | 66% | 95% | 0% | 0% | 0%
2023 | 59% | 44% | 44% | 57% | 57% | 73% | 89% | 57% | 97% | 66% | 95% | 0% | 0% | 0%
2024 | 59% | 44% | 44% | 57% | 57% | 73% | 89% | 57% | 97% | 66% | 95% | 0% | 0% | 0%
2025 | 59% | 44% | 44% | 57% | 57% | 73% | 89% | 57% | 97% | 66% | 95% | 0% | 0% | 0%
2026 | 59% | 44% | 44% | 57% | 57% | 73% | 89% | 57% | 97% | 66% | 95% | 0% | 0% | 0%
2027 | 59% | 44% | 44% | 57% | 57% | 73% | 89% | 57% | 97% | 66% | 95% | 0% | 0% | 0%
2028 | 59% | 44% | 44% | 57% | 57% | 73% | 89% | 57% | 97% | 66% | 95% | 0% | 0% | 0%
2029 | 59% | 44% | 44% | 57% | 57% | 73% | 89% | 57% | 97% | 66% | 95% | 0% | 0% | 0%
2030 | 59% | 44% | 44% | 57% | 57% | 73% | 89% | 57% | 97% | 66% | 95% | 0% | 0% | 0%
2031 | 59% | 44% | 44% | 57% | 57% | 73% | 89% | 57% | 97% | 66% | 95% | 0% | 0% | 0%
2032 | 59% | 44% | 44% | 57% | 57% | 73% | 89% | 57% | 97% | 66% | 95% | 0% | 0% | 0%
2033 | 59% | 44% | 44% | 57% | 57% | 73% | 89% | 57% | 97% | 66% | 95% | 0% | 0% | 0%
2034 | 59% | 44% | 44% | 57% | 57% | 73% | 89% | 57% | 97% | 66% | 95% | 0% | 0% | 0%
2035 | 59% | 44% | 44% | 57% | 57% | 73% | 89% | 57% | 97% | 66% | 95% | 0% | 0% | 0%
2036 | 59% | 44% | 44% | 57% | 57% | 73% | 89% | 57% | 97% | 66% | 95% | 0% | 0% | 0%
2037 | 59% | 44% | 44% | 57% | 57% | 73% | 89% | 57% | 97% | 66% | 95% | 0% | 0% | 0%
2038 | 59% | 44% | 44% | 57% | 57% | 73% | 89% | 57% | 97% | 66% | 95% | 0% | 0% | 0%
2039 | 59% | 44% | 44% | 57% | 57% | 73% | 89% | 57% | 97% | 66% | 95% | 0% | 0% | 0%
2040 | 59% | 44% | 44% | 57% | 57% | 73% | 89% | 57% | 97% | 66% | 95% | 0% | 0% | 0%
2041 | 59% | 44% | 44% | 57% | 57% | 73% | 89% | 57% | 97% | 66% | 95% | 0% | 0% | 0%
2042 | 59% | 44% | 44% | 57% | 57% | 73% | 89% | 57% | 97% | 66% | 95% | 0% | 0% | 0%
2043 | 59% | 44% | 44% | 57% | 57% | 73% | 89% | 57% | 97% | 66% | 95% | 0% | 0% | 0%
2044 | 59% | 44% | 44% | 57% | 57% | 73% | 89% | 57% | 97% | 66% | 95% | 0% | 0% | 0%
2045 | 59% | 44% | 44% | 57% | 57% | 73% | 89% | 57% | 97% | 66% | 95% | 0% | 0% | 0%
2046 | 59% | 44% | 44% | 57% | 57% | 73% | 89% | 57% | 97% | 66% | 95% | 0% | 0% | 0%
2047 | 59% | 44% | 44% | 57% | 57% | 73% | 89% | 57% | 97% | 66% | 95% | 0% | 0% | 0%
2048 | 59% | 44% | 44% | 57% | 57% | 73% | 89% | 57% | 97% | 66% | 95% | 0% | 0% | 0%
2049 | 59% | 44% | 44% | 57% | 57% | 73% | 89% | 57% | 97% | 66% | 95% | 0% | 0% | 0%
2050 | 59% | 44% | 44% | 57% | 57% | 73% | 89% | 57% | 97% | 66% | 95% | 0% | 0% | 0%
2051 | 59% | 44% | 44% | 57% | 57% | 73% | 89% | 57% | 97% | 66% | 95% | 0% | 0% | 0%
2052 | 59% | 44% | 44% | 57% | 57% | 73% | 89% | 57% | 97% | 66% | 95% | 0% | 0% | 0%
2053 | 59% | 44% | 44% | 57% | 57% | 73% | 89% | 57% | 97% | 66% | 95% | 0% | 0% | 0%
2054 | 59% | 44% | 44% | 57% | 57% | 73% | 89% | 57% | 97% | 66% | 95% | 0% | 0% | 0%
2055 | 59% | 44% | 44% | 57% | 57% | 73% | 89% | 57% | 97% | 66% | 95% | 0% | 0% | 0%
2056 | 59% | 44% | 44% | 57% | 57% | 73% | 89% | 57% | 97% | 66% | 95% | 0% | 0% | 0%
2057 | 59% | 44% | 44% | 57% | 57% | 73% | 89% | 57% | 97% | 66% | 95% | 0% | 0% | 0%
2058 | 59% | 44% | 44% | 57% | 57% | 73% | 89% | 57% | 97% | 66% | 95% | 0% | 0% | 0%
2059 | 59% | 44% | 44% | 57% | 57% | 73% | 89% | 57% | 97% | 66% | 95% | 0% | 0% | 0%
2060 | 59% | 44% | 44% | 57% | 57% | 73% | 89% | 57% | 97% | 66% | 95% | 0% | 0% | 0%
2061 | 59% | 44% | 44% | 57% | 57% | 73% | 89% | 57% | 97% | 66% | 95% | 0% | 0% | 0%
2062 | 59% | 44% | 44% | 57% | 57% | 73% | 89% | 57% | 97% | 66% | 95% | 0% | 0% | 0%
2063 | 59% | 44% | 44% | 57% | 57% | 73% | 89% | 57% | 97% | 66% | 95% | 0% | 0% | 0%
2064 | 59% | 44% | 44% | 57% | 57% | 73% | 89% | 57% | 97% | 66% | 95% | 0% | 0% | 0%
2065 | 59% | 44% | 44% | 57% | 57% | 73% | 89% | 57% | 97% | 66% | 95% | 0% | 0% | 0%
2066 | 59% | 44% | 44% | 57% | 57% | 73% | 89% | 57% | 97% | 66% | 95% | 0% | 0% | 0%
2067 | 59% | 44% | 44% | 57% | 57% | 73% | 89% | 57% | 97% | 66% | 95% | 0% | 0% | 0%
2068 | 59% | 44% | 44% | 57% | 57% | 73% | 89% | 57% | 97% | 66% | 95% | 0% | 0% | 0%
2069 | 59% | 44% | 44% | 57% | 57% | 73% | 89% | 57% | 97% | 66% | 95% | 0% | 0% | 0%
2070 | 59% | 44% | 44% | 57% | 57% | 73% | 89% | 57% | 97% | 66% | 95% | 0% | 0% | 0%
2071 | 59% | 44% | 44% | 57% | 57% | 73% | 89% | 57% | 97% | 66% | 95% | 0% | 0% | 0%
2072 | 59% | 44% | 44% | 57% | 57% | 73% | 89% | 57% | 97% | 66% | 95% | 0% | 0% | 0%
2073 | 59% | 44% | 44% | 57% | 57% | 73% | 89% | 57% | 97% | 66% | 95% | 0% | 0% | 0%
2074 | 59% | 44% | 44% | 57% | 57% | 73% | 89% | 57% | 97% | 66% | 95% | 0% | 0% | 0%
2075 | 59% | 44% | 44% | 57% | 57% | 73% | 89% | 57% | 97% | 66% | 95% | 0% | 0% | 0%
2076 | 59% | 44% | 44% | 57% | 57% | 73% | 89% | 57% | 97% | 66% | 95% | 0% | 0% | 0%
2077 | 59% | 44% | 44% | 57% | 57% | 73% | 89% | 57% | 97% | 66% | 95% | 0% | 0% | 0%
2078 | 59% | 44% | 44% | 57% | 57% | 73% | 89% | 57% | 97% | 66% | 95% | 0% | 0% | 0%
2079 | 59% | 44% | 44% | 57% | 57% | 73% | 89% | 57% | 97% | 66% | 95% | 0% | 0% | 0%
2080 | 59% | 44% | 44% | 57% | 57% | 73% | 89% | 57% | 97% | 66% | 95% | 0% | 0% | 0%

## Amnt_Deposited
| Amount deposited data |  |  |  |  | City | Paser
[6 empty] | Province | Kalimantan Timur
[6 empty] | Country | Indonesia
Countries with good inventory data:
Enter those data onto this sheet.
Amounts deposited in SWDS
| Food Waste | Paper | Nappies | Garden | Wood | Textiles | Rubber and Leather | All Other, inert waste |  |  |  | Sludge | Deposited MSW | Industrial
Year | [7 empty] | Plastics | Metal | Glass | Other
| Gg | Gg | Gg | Gg | Gg | Gg | Gg | Gg | Gg | Gg | Gg | Gg | Gg | Gg
2000 | 8.106 | 2.4038 | 0 | 0 | 1.8448 | 0.50313 | 0.16771 | 1.3417 | 0.61494 | 0.74538 | 2.907 | 0 | 18.6345 | 0
2001 | 8.2734 | 2.4535 | 0 | 0 | 1.8829 | 0.51352 | 0.17117 | 1.3694 | 0.62764 | 0.76078 | 2.967 | 0 | 19.0194 | 0
2002 | 5.1406 | 1.5244 | 0 | 0 | 1.1699 | 0.31907 | 0.10636 | 0.85085 | 0.38997 | 0.4727 | 1.8435 | 0 | 11.8174 | 0
2003 | 5.2287 | 1.5506 | 0 | 0 | 1.19 | 0.32454 | 0.10818 | 0.86544 | 0.39666 | 0.4808 | 1.8751 | 0 | 12.02 | 0
2004 | 5.1963 | 1.541 | 0 | 0 | 1.1826 | 0.32253 | 0.10751 | 0.86007 | 0.3942 | 0.47782 | 1.8635 | 0 | 11.9454 | 0
2005 | 5.3622 | 1.5902 | 0 | 0 | 1.2204 | 0.33283 | 0.11094 | 0.88754 | 0.40679 | 0.49308 | 1.923 | 0 | 12.3269 | 0
2006 | 5.4194 | 1.6071 | 0 | 0 | 1.2334 | 0.33638 | 0.11213 | 0.89701 | 0.41113 | 0.49834 | 1.9435 | 0 | 12.4584 | 0
2007 | 5.475 | 1.6236 | 0 | 0 | 1.246 | 0.33983 | 0.11328 | 0.9062 | 0.41534 | 0.50345 | 1.9634 | 0 | 12.5861 | 0
2008 | 5.5282 | 1.6394 | 0 | 0 | 1.2581 | 0.34313 | 0.11438 | 0.91501 | 0.41938 | 0.50834 | 1.9825 | 0 | 12.7085 | 0
2009 | 5.5783 | 1.6543 | 0 | 0 | 1.2695 | 0.34624 | 0.11541 | 0.92331 | 0.42318 | 0.51295 | 2.0005 | 0 | 12.8237 | 0
2010 | 6.9672 | 2.0661 | 0 | 0 | 1.5856 | 0.43245 | 0.14415 | 1.1532 | 0.52855 | 0.64067 | 2.4986 | 0 | 16.0166 | 0
2011 | 6.5392 | 1.9392 | 0 | 0 | 1.4882 | 0.40588 | 0.13529 | 1.0824 | 0.49608 | 0.60131 | 2.3451 | 0 | 15.0326 | 0
2012 | 6.7132 | 1.9908 | 0 | 0 | 1.5278 | 0.41668 | 0.13889 | 1.1112 | 0.50928 | 0.61731 | 2.4075 | 0 | 15.4327 | 0
2013 | 6.8749 | 2.0388 | 0 | 0 | 1.5646 | 0.42672 | 0.14224 | 1.1379 | 0.52155 | 0.63218 | 2.4655 | 0 | 15.8044 | 0
2014 | 7.045 | 2.0892 | 0 | 0 | 1.6033 | 0.43728 | 0.14576 | 1.1661 | 0.53445 | 0.64782 | 2.5265 | 0 | 16.1954 | 0
2015 | 7.2135 | 2.1392 | 0 | 0 | 1.6417 | 0.44773 | 0.14924 | 1.194 | 0.54723 | 0.66331 | 2.5869 | 0 | 16.5827 | 0
2016 | 7.3774 | 2.1878 | 0 | 0 | 1.679 | 0.45791 | 0.15264 | 1.2211 | 0.55966 | 0.67838 | 2.6457 | 0 | 16.9595 | 0
2017 | 7.6107 | 2.257 | 0 | 0 | 1.7321 | 0.47239 | 0.15746 | 1.2597 | 0.57736 | 0.69984 | 2.7294 | 0 | 17.4959 | 0
2018 | 7.836 | 2.3238 | 0 | 0 | 1.7834 | 0.48637 | 0.16212 | 1.297 | 0.59446 | 0.72055 | 2.8102 | 0 | 18.0138 | 0
2019 | 8.0613 | 2.3906 | 0 | 0 | 1.8346 | 0.50036 | 0.16679 | 1.3343 | 0.61155 | 0.74127 | 2.891 | 0 | 18.5318 | 0
2020 | 8.2866 | 2.4574 | 0 | 0 | 1.8859 | 0.51434 | 0.17145 | 1.3716 | 0.62864 | 0.76199 | 2.9718 | 0 | 19.0498 | 0
2021 | 8.512 | 2.5242 | 0 | 0 | 1.9372 | 0.52833 | 0.17611 | 1.4089 | 0.64574 | 0.78271 | 3.0526 | 0 | 19.5677 | 0
2022 | 8.7373 | 2.5911 | 0 | 0 | 1.9885 | 0.54231 | 0.18077 | 1.4462 | 0.66283 | 0.80343 | 3.1334 | 0 | 20.0857 | 0
2023 | 8.9626 | 2.6579 | 0 | 0 | 2.0398 | 0.5563 | 0.18543 | 1.4835 | 0.67992 | 0.82415 | 3.2142 | 0 | 20.6037 | 0
2024 | 9.1879 | 2.7247 | 0 | 0 | 2.091 | 0.57028 | 0.19009 | 1.5208 | 0.69701 | 0.84486 | 3.295 | 0 | 21.1216 | 0
2025 | 9.4132 | 2.7915 | 0 | 0 | 2.1423 | 0.58427 | 0.19476 | 1.558 | 0.71411 | 0.86558 | 3.3758 | 0 | 21.6396 | 0
2026 | 9.6385 | 2.8583 | 0 | 0 | 2.1936 | 0.59825 | 0.19942 | 1.5953 | 0.7312 | 0.8863 | 3.4566 | 0 | 22.1575 | 0
2027 | 9.8638 | 2.9251 | 0 | 0 | 2.2449 | 0.61224 | 0.20408 | 1.6326 | 0.74829 | 0.90702 | 3.5374 | 0 | 22.6755 | 0
2028 | 10.0892 | 2.992 | 0 | 0 | 2.2962 | 0.62622 | 0.20874 | 1.6699 | 0.76538 | 0.92774 | 3.6182 | 0 | 23.1935 | 0
2029 | 10.3145 | 3.0588 | 0 | 0 | 2.3474 | 0.64021 | 0.2134 | 1.7072 | 0.78248 | 0.94846 | 3.699 | 0 | 23.7114 | 0
2030 | 10.5398 | 3.1256 | 0 | 0 | 2.3987 | 0.65419 | 0.21806 | 1.7445 | 0.79957 | 0.96918 | 3.7798 | 0 | 24.2294 | 0
2031 | 0 | 0 | 0 | 0 | 0 | 0 | 0 | 0 | 0 | 0 | 0 | 0 | 0 | 0
2032 | 0 | 0 | 0 | 0 | 0 | 0 | 0 | 0 | 0 | 0 | 0 | 0 | 0 | 0
2033 | 0 | 0 | 0 | 0 | 0 | 0 | 0 | 0 | 0 | 0 | 0 | 0 | 0 | 0
2034 | 0 | 0 | 0 | 0 | 0 | 0 | 0 | 0 | 0 | 0 | 0 | 0 | 0 | 0
2035 | 0 | 0 | 0 | 0 | 0 | 0 | 0 | 0 | 0 | 0 | 0 | 0 | 0 | 0
2036 | 0 | 0 | 0 | 0 | 0 | 0 | 0 | 0 | 0 | 0 | 0 | 0 | 0 | 0
2037 | 0 | 0 | 0 | 0 | 0 | 0 | 0 | 0 | 0 | 0 | 0 | 0 | 0 | 0
2038 | 0 | 0 | 0 | 0 | 0 | 0 | 0 | 0 | 0 | 0 | 0 | 0 | 0 | 0
2039 | 0 | 0 | 0 | 0 | 0 | 0 | 0 | 0 | 0 | 0 | 0 | 0 | 0 | 0
2040 | 0 | 0 | 0 | 0 | 0 | 0 | 0 | 0 | 0 | 0 | 0 | 0 | 0 | 0
2041 | 0 | 0 | 0 | 0 | 0 | 0 | 0 | 0 | 0 | 0 | 0 | 0 | 0 | 0
2042 | 0 | 0 | 0 | 0 | 0 | 0 | 0 | 0 | 0 | 0 | 0 | 0 | 0 | 0
2043 | 0 | 0 | 0 | 0 | 0 | 0 | 0 | 0 | 0 | 0 | 0 | 0 | 0 | 0
2044 | 0 | 0 | 0 | 0 | 0 | 0 | 0 | 0 | 0 | 0 | 0 | 0 | 0 | 0
2045 | 0 | 0 | 0 | 0 | 0 | 0 | 0 | 0 | 0 | 0 | 0 | 0 | 0 | 0
2046 | 0 | 0 | 0 | 0 | 0 | 0 | 0 | 0 | 0 | 0 | 0 | 0 | 0 | 0
2047 | 0 | 0 | 0 | 0 | 0 | 0 | 0 | 0 | 0 | 0 | 0 | 0 | 0 | 0
2048 | 0 | 0 | 0 | 0 | 0 | 0 | 0 | 0 | 0 | 0 | 0 | 0 | 0 | 0
2049 | 0 | 0 | 0 | 0 | 0 | 0 | 0 | 0 | 0 | 0 | 0 | 0 | 0 | 0
2050 | 0 | 0 | 0 | 0 | 0 | 0 | 0 | 0 | 0 | 0 | 0 | 0 | 0 | 0
2051 | 0 | 0 | 0 | 0 | 0 | 0 | 0 | 0 | 0 | 0 | 0 | 0 | 0 | 0
2052 | 0 | 0 | 0 | 0 | 0 | 0 | 0 | 0 | 0 | 0 | 0 | 0 | 0 | 0
2053 | 0 | 0 | 0 | 0 | 0 | 0 | 0 | 0 | 0 | 0 | 0 | 0 | 0 | 0
2054 | 0 | 0 | 0 | 0 | 0 | 0 | 0 | 0 | 0 | 0 | 0 | 0 | 0 | 0
2055 | 0 | 0 | 0 | 0 | 0 | 0 | 0 | 0 | 0 | 0 | 0 | 0 | 0 | 0
2056 | 0 | 0 | 0 | 0 | 0 | 0 | 0 | 0 | 0 | 0 | 0 | 0 | 0 | 0
2057 | 0 | 0 | 0 | 0 | 0 | 0 | 0 | 0 | 0 | 0 | 0 | 0 | 0 | 0
2058 | 0 | 0 | 0 | 0 | 0 | 0 | 0 | 0 | 0 | 0 | 0 | 0 | 0 | 0
2059 | 0 | 0 | 0 | 0 | 0 | 0 | 0 | 0 | 0 | 0 | 0 | 0 | 0 | 0
2060 | 0 | 0 | 0 | 0 | 0 | 0 | 0 | 0 | 0 | 0 | 0 | 0 | 0 | 0
2061 | 0 | 0 | 0 | 0 | 0 | 0 | 0 | 0 | 0 | 0 | 0 | 0 | 0 | 0
2062 | 0 | 0 | 0 | 0 | 0 | 0 | 0 | 0 | 0 | 0 | 0 | 0 | 0 | 0
2063 | 0 | 0 | 0 | 0 | 0 | 0 | 0 | 0 | 0 | 0 | 0 | 0 | 0 | 0
2064 | 0 | 0 | 0 | 0 | 0 | 0 | 0 | 0 | 0 | 0 | 0 | 0 | 0 | 0
2065 | 0 | 0 | 0 | 0 | 0 | 0 | 0 | 0 | 0 | 0 | 0 | 0 | 0 | 0
2066 | 0 | 0 | 0 | 0 | 0 | 0 | 0 | 0 | 0 | 0 | 0 | 0 | 0 | 0
2067 | 0 | 0 | 0 | 0 | 0 | 0 | 0 | 0 | 0 | 0 | 0 | 0 | 0 | 0
2068 | 0 | 0 | 0 | 0 | 0 | 0 | 0 | 0 | 0 | 0 | 0 | 0 | 0 | 0
2069 | 0 | 0 | 0 | 0 | 0 | 0 | 0 | 0 | 0 | 0 | 0 | 0 | 0 | 0
2070 | 0 | 0 | 0 | 0 | 0 | 0 | 0 | 0 | 0 | 0 | 0 | 0 | 0 | 0
2071 | 0 | 0 | 0 | 0 | 0 | 0 | 0 | 0 | 0 | 0 | 0 | 0 | 0 | 0
2072 | 0 | 0 | 0 | 0 | 0 | 0 | 0 | 0 | 0 | 0 | 0 | 0 | 0 | 0
2073 | 0 | 0 | 0 | 0 | 0 | 0 | 0 | 0 | 0 | 0 | 0 | 0 | 0 | 0
2074 | 0 | 0 | 0 | 0 | 0 | 0 | 0 | 0 | 0 | 0 | 0 | 0 | 0 | 0
2075 | 0 | 0 | 0 | 0 | 0 | 0 | 0 | 0 | 0 | 0 | 0 | 0 | 0 | 0
2076 | 0 | 0 | 0 | 0 | 0 | 0 | 0 | 0 | 0 | 0 | 0 | 0 | 0 | 0
2077 | 0 | 0 | 0 | 0 | 0 | 0 | 0 | 0 | 0 | 0 | 0 | 0 | 0 | 0
2078 | 0 | 0 | 0 | 0 | 0 | 0 | 0 | 0 | 0 | 0 | 0 | 0 | 0 | 0
2079 | 0 | 0 | 0 | 0 | 0 | 0 | 0 | 0 | 0 | 0 | 0 | 0 | 0 | 0
2080 | 0 | 0 | 0 | 0 | 0 | 0 | 0 | 0 | 0 | 0 | 0 | 0 | 0 | 0
Note on J11: Inert waste are wastes that do not contain degradable organic carbon (i.e., DOC=0). E.g., plastic, glass, metal etc.
Note on C13: 1 gigagram (Gg) is 1000 tonnes

## Recovery_OX
Methane Recovery and methane oxidised in top layer (OX)
Enter the total amount of methane recovered
from all SWDS.
| Amount of Methane Recovered from SWDS | References / remarks | Fraction recovered methane | Methane oxidised (OX) | References/remarks
IPCC default | 0 |  |  | 0
Year | Gg |  |  | Fraction
2000 | 0 |  | 0 | 0
2001 | 0 |  | 0 | 0
2002 | 0 |  | 0 | 0
2003 | 0 |  | 0 | 0
2004 | 0 |  | 0 | 0
2005 | 0 |  | 0 | 0
2006 | 0 |  | 0 | 0
2007 | 0 |  | 0 | 0
2008 | 0 |  | 0 | 0
2009 | 0 |  | 0 | 0
2010 | 0 |  | 0 | 0
2011 | 0 |  | 0 | 0
2012 | 0 |  | 0 | 0
2013 | 0 |  | 0 | 0
2014 | 0 |  | 0 | 0
2015 | 0 |  | 0 | 0
2016 | 0 |  | 0 | 0
2017 | 0 |  | 0 | 0
2018 | 0 |  | 0 | 0
2019 | 0 |  | 0 | 0
2020 | 0 |  | 0 | 0
2021 | 0 |  | 0 | 0
2022 | 0 |  | 0 | 0
2023 | 0 |  | 0 | 0
2024 | 0 |  | 0 | 0
2025 | 0 |  | 0 | 0
2026 | 0 |  | 0 | 0
2027 | 0 |  | 0 | 0
2028 | 0 |  | 0 | 0
2029 | 0 |  | 0 | 0
2030 | 0 |  | 0 | 0
2031 | 0 |  | 0 | 0
2032 | 0 |  | 0 | 0
2033 | 0 |  | 0 | 0
2034 | 0 |  | 0 | 0
2035 | 0 |  | 0 | 0
2036 | 0 |  | 0 | 0
2037 | 0 |  | 0 | 0
2038 | 0 |  | 0 | 0
2039 | 0 |  | 0 | 0
2040 | 0 |  | 0 | 0
2041 | 0 |  | 0 | 0
2042 | 0 |  | 0 | 0
2043 | 0 |  | 0 | 0
2044 | 0 |  | 0 | 0
2045 | 0 |  | 0 | 0
2046 | 0 |  | 0 | 0
2047 | 0 |  | 0 | 0
2048 | 0 |  | 0 | 0
2049 | 0 |  | 0 | 0
2050 | 0 |  | 0 | 0
2051 | 0 |  | 0 | 0
2052 | 0 |  | 0 | 0
2053 | 0 |  | 0 | 0
2054 | 0 |  | 0 | 0
2055 | 0 |  | 0 | 0
2056 | 0 |  | 0 | 0
2057 | 0 |  | 0 | 0
2058 | 0 |  | 0 | 0
2059 | 0 |  | 0 | 0
2060 | 0 |  | 0 | 0
2061 | 0 |  | 0 | 0
2062 | 0 |  | 0 | 0
2063 | 0 |  | 0 | 0
2064 | 0 |  | 0 | 0
2065 | 0 |  | 0 | 0
2066 | 0 |  | 0 | 0
2067 | 0 |  | 0 | 0
2068 | 0 |  | 0 | 0
2069 | 0 |  | 0 | 0
2070 | 0 |  | 0 | 0
2071 | 0 |  | 0 | 0
2072 | 0 |  | 0 | 0
2073 | 0 |  | 0 | 0
2074 | 0 |  | 0 | 0
2075 | 0 |  | 0 | 0
2076 | 0 |  | 0 | 0
2077 | 0 |  | 0 | 0
2078 | 0 |  | 0 | 0
2079 | 0 |  | 0 | 0
2080 | 0 |  | 0 | 0
Note on C11: 1 gigagram (Gg) is 1000 tonnes

## Results
Results
City |  |  | Province |  |  | Country
Paser |  |  | Kalimantan Timur |  |  | Indonesia
Enter starting year, industrial waste disposal data and methane recovery into the yellow cells.
MSW activity data is entered on MSW sheet
| Methane generated | [12 empty] | Methane generated
Year | Food Waste | Paper /cardboard | Nappies | Garden /park | Wood | Textile | Sludge | MSW | Industrial | Total | Methane recovery | Methane emission | Year | Food Waste | Paper /cardboard | Nappies | Garden /park | Wood | Textile | Sludge | MSW | Industrial | Total | Methane recovery | Methane emission
| A | B | C | D | E | F | G | H | I | K | L | M = (K-L)*(1-OX) |  | A | B | C | D | E | F | G | H | I | K | L | M = (K-L)*(1-OX)
[12 empty] | Gg |  | Gg | Gg | Gg | Gg | Gg | Gg | Gg | Gg | Gg | Gg | Gg | Gg | bar: A to L
2000 | 0 | 0 | 0 | 0 | 0 | 0 | 0 |  | 0 | 0 | 0 | 0 | 2000 | 0 | 0 | 0 | 0 | 0 | 0 | 0 |  | 0 | 0 | 0 | 0
2001 | 0.19972 | 0.010488 | 0.033071 | 0 | 0 | 0.0024831 | 0 |  | 0 | 0.24576 | 0 | 0.24576 | 2001 | 0.13362 | 0.021669 | 0 | 0 | 0.0090947 | 0.0027212 | 0 |  | 0 | 0.1671 | 0 | 0.1671
2002 | 0.33772 | 0.020483 | 0.061655 | 0 | 0 | 0.0048496 | 0 |  | 0 | 0.4247 | 0 | 0.4247 | 2002 | 0.22595 | 0.04232 | 0 | 0 | 0.018065 | 0.0053146 | 0 |  | 0 | 0.29165 | 0 | 0.29165
2003 | 0.35303 | 0.025749 | 0.072989 | 0 | 0 | 0.0060964 | 0 |  | 0 | 0.45787 | 0 | 0.45787 | 2003 | 0.23619 | 0.0532 | 0 | 0 | 0.023211 | 0.006681 | 0 |  | 0 | 0.31929 | 0 | 0.31929
2004 | 0.36547 | 0.030773 | 0.08291 | 0 | 0 | 0.0072859 | 0 |  | 0 | 0.48644 | 0 | 0.48644 | 2004 | 0.24452 | 0.063581 | 0 | 0 | 0.028279 | 0.0079846 | 0 |  | 0 | 0.34436 | 0 | 0.34436
2005 | 0.37301 | 0.035416 | 0.091148 | 0 | 0 | 0.0083851 | 0 |  | 0 | 0.50796 | 0 | 0.50796 | 2005 | 0.24956 | 0.073173 | 0 | 0 | 0.033136 | 0.0091892 | 0 |  | 0 | 0.36506 | 0 | 0.36506
2006 | 0.38215 | 0.039959 | 0.098775 | 0 | 0 | 0.0094608 | 0 |  | 0 | 0.53034 | 0 | 0.53034 | 2006 | 0.25567 | 0.08256 | 0 | 0 | 0.038013 | 0.010368 | 0 |  | 0 | 0.38662 | 0 | 0.38662
2007 | 0.38969 | 0.044269 | 0.10544 | 0 | 0 | 0.010481 | 0 |  | 0 | 0.54988 | 0 | 0.54988 | 2007 | 0.26072 | 0.091465 | 0 | 0 | 0.042786 | 0.011486 | 0 |  | 0 | 0.40646 | 0 | 0.40646
2008 | 0.39611 | 0.04836 | 0.1113 | 0 | 0 | 0.01145 | 0 |  | 0 | 0.56721 | 0 | 0.56721 | 2008 | 0.26501 | 0.099917 | 0 | 0 | 0.047457 | 0.012548 | 0 |  | 0 | 0.42494 | 0 | 0.42494
2009 | 0.40172 | 0.052243 | 0.11645 | 0 | 0 | 0.012369 | 0 |  | 0 | 0.58278 | 0 | 0.58278 | 2009 | 0.26877 | 0.10794 | 0 | 0 | 0.052027 | 0.013555 | 0 |  | 0 | 0.44229 | 0 | 0.44229
2010 | 0.40672 | 0.055928 | 0.121 | 0 | 0 | 0.013242 | 0 |  | 0 | 0.59689 | 0 | 0.59689 | 2010 | 0.27211 | 0.11555 | 0 | 0 | 0.056497 | 0.014511 | 0 |  | 0 | 0.45868 | 0 | 0.45868
2011 | 0.44429 | 0.061161 | 0.13051 | 0 | 0 | 0.014481 | 0 |  | 0 | 0.65045 | 0 | 0.65045 | 2011 | 0.29725 | 0.12637 | 0 | 0 | 0.06237 | 0.015869 | 0 |  | 0 | 0.50186 | 0 | 0.50186
2012 | 0.45893 | 0.065487 | 0.13679 | 0 | 0 | 0.015505 | 0 |  | 0 | 0.67671 | 0 | 0.67671 | 2012 | 0.30705 | 0.1353 | 0 | 0 | 0.067562 | 0.016992 | 0 |  | 0 | 0.5269 | 0 | 0.5269
2013 | 0.47303 | 0.069745 | 0.14279 | 0 | 0 | 0.016513 | 0 |  | 0 | 0.70208 | 0 | 0.70208 | 2013 | 0.31648 | 0.1441 | 0 | 0 | 0.07277 | 0.018097 | 0 |  | 0 | 0.55145 | 0 | 0.55145
2014 | 0.48647 | 0.073925 | 0.14852 | 0 | 0 | 0.017503 | 0 |  | 0 | 0.72641 | 0 | 0.72641 | 2014 | 0.32547 | 0.15274 | 0 | 0 | 0.077981 | 0.019181 | 0 |  | 0 | 0.57537 | 0 | 0.57537
2015 | 0.49966 | 0.078042 | 0.15404 | 0 | 0 | 0.018477 | 0 |  | 0 | 0.75022 | 0 | 0.75022 | 2015 | 0.3343 | 0.16124 | 0 | 0 | 0.083203 | 0.020249 | 0 |  | 0 | 0.59899 | 0 | 0.59899
2016 | 0.51266 | 0.082099 | 0.15939 | 0 | 0 | 0.019438 | 0 |  | 0 | 0.77359 | 0 | 0.77359 | 2016 | 0.34299 | 0.16963 | 0 | 0 | 0.088435 | 0.021302 | 0 |  | 0 | 0.62236 | 0 | 0.62236
2017 | 0.52541 | 0.086093 | 0.16457 | 0 | 0 | 0.020384 | 0 |  | 0 | 0.79646 | 0 | 0.79646 | 2017 | 0.35152 | 0.17788 | 0 | 0 | 0.09367 | 0.022338 | 0 |  | 0 | 0.64541 | 0 | 0.64541
2018 | 0.53971 | 0.09012 | 0.16989 | 0 | 0 | 0.021337 | 0 |  | 0 | 0.82105 | 0 | 0.82105 | 2018 | 0.36109 | 0.1862 | 0 | 0 | 0.098988 | 0.023383 | 0 |  | 0 | 0.66966 | 0 | 0.66966
2019 | 0.55484 | 0.094165 | 0.1753 | 0 | 0 | 0.022295 | 0 |  | 0 | 0.8466 | 0 | 0.8466 | 2019 | 0.37121 | 0.19456 | 0 | 0 | 0.10437 | 0.024433 | 0 |  | 0 | 0.69458 | 0 | 0.69458
2020 | 0.57054 | 0.098229 | 0.18078 | 0 | 0 | 0.023257 | 0 |  | 0 | 0.87281 | 0 | 0.87281 | 2020 | 0.38172 | 0.20295 | 0 | 0 | 0.10983 | 0.025487 | 0 |  | 0 | 0.71998 | 0 | 0.71998
2021 | 0.58661 | 0.10231 | 0.18633 | 0 | 0 | 0.024223 | 0 |  | 0 | 0.89947 | 0 | 0.89947 | 2021 | 0.39247 | 0.21138 | 0 | 0 | 0.11535 | 0.026546 | 0 |  | 0 | 0.74575 | 0 | 0.74575
2022 | 0.60293 | 0.10641 | 0.19193 | 0 | 0 | 0.025193 | 0 |  | 0 | 0.92646 | 0 | 0.92646 | 2022 | 0.40339 | 0.21985 | 0 | 0 | 0.12093 | 0.027609 | 0 |  | 0 | 0.77178 | 0 | 0.77178
2023 | 0.61943 | 0.11052 | 0.19757 | 0 | 0 | 0.026166 | 0 |  | 0 | 0.95368 | 0 | 0.95368 | 2023 | 0.41443 | 0.22834 | 0 | 0 | 0.12658 | 0.028675 | 0 |  | 0 | 0.79802 | 0 | 0.79802
2024 | 0.63604 | 0.11464 | 0.20325 | 0 | 0 | 0.027143 | 0 |  | 0 | 0.98107 | 0 | 0.98107 | 2024 | 0.42554 | 0.23686 | 0 | 0 | 0.13228 | 0.029745 | 0 |  | 0 | 0.82442 | 0 | 0.82442
2025 | 0.65272 | 0.11878 | 0.20896 | 0 | 0 | 0.028122 | 0 |  | 0 | 1.0086 | 0 | 1.0086 | 2025 | 0.4367 | 0.24541 | 0 | 0 | 0.13804 | 0.030819 | 0 |  | 0 | 0.85096 | 0 | 0.85096
2026 | 0.66946 | 0.12293 | 0.21469 | 0 | 0 | 0.029104 | 0 |  | 0 | 1.0362 | 0 | 1.0362 | 2026 | 0.4479 | 0.25398 | 0 | 0 | 0.14385 | 0.031895 | 0 |  | 0 | 0.87762 | 0 | 0.87762
2027 | 0.68622 | 0.12709 | 0.22045 | 0 | 0 | 0.030089 | 0 |  | 0 | 1.0639 | 0 | 1.0639 | 2027 | 0.45912 | 0.26258 | 0 | 0 | 0.14972 | 0.032975 | 0 |  | 0 | 0.90438 | 0 | 0.90438
2028 | 0.70302 | 0.13126 | 0.22623 | 0 | 0 | 0.031077 | 0 |  | 0 | 1.0916 | 0 | 1.0916 | 2028 | 0.47035 | 0.27119 | 0 | 0 | 0.15563 | 0.034057 | 0 |  | 0 | 0.93123 | 0 | 0.93123
2029 | 0.71982 | 0.13544 | 0.23202 | 0 | 0 | 0.032066 | 0 |  | 0 | 1.1194 | 0 | 1.1194 | 2029 | 0.48159 | 0.27983 | 0 | 0 | 0.1616 | 0.035141 | 0 |  | 0 | 0.95816 | 0 | 0.95816
2030 | 0.73664 | 0.13962 | 0.23783 | 0 | 0 | 0.033058 | 0 |  | 0 | 1.1472 | 0 | 1.1472 | 2030 | 0.49285 | 0.28848 | 0 | 0 | 0.16762 | 0.036228 | 0 |  | 0 | 0.98517 | 0 | 0.98517
2031 | 0.75346 | 0.14382 | 0.24365 | 0 | 0 | 0.034052 | 0 |  | 0 | 1.175 | 0 | 1.175 | 2031 | 0.5041 | 0.29715 | 0 | 0 | 0.17368 | 0.037317 | 0 |  | 0 | 1.0122 | 0 | 1.0122
2032 | 0.50506 | 0.1341 | 0.20556 | 0 | 0 | 0.03175 | 0 |  | 0 | 0.87647 | 0 | 0.87647 | 2032 | 0.33791 | 0.27706 | 0 | 0 | 0.1677 | 0.034794 | 0 |  | 0 | 0.81747 | 0 | 0.81747
2033 | 0.33855 | 0.12503 | 0.17342 | 0 | 0 | 0.029603 | 0 |  | 0 | 0.66661 | 0 | 0.66661 | 2033 | 0.22651 | 0.25833 | 0 | 0 | 0.16193 | 0.032442 | 0 |  | 0 | 0.67922 | 0 | 0.67922
2034 | 0.22694 | 0.11658 | 0.14631 | 0 | 0 | 0.027602 | 0 |  | 0 | 0.51743 | 0 | 0.51743 | 2034 | 0.15183 | 0.24087 | 0 | 0 | 0.15636 | 0.030248 | 0 |  | 0 | 0.57931 | 0 | 0.57931
2035 | 0.15212 | 0.1087 | 0.12344 | 0 | 0 | 0.025736 | 0 |  | 0 | 0.40999 | 0 | 0.40999 | 2035 | 0.10178 | 0.22458 | 0 | 0 | 0.15099 | 0.028203 | 0 |  | 0 | 0.50555 | 0 | 0.50555
2036 | 0.10197 | 0.10135 | 0.10414 | 0 | 0 | 0.023996 | 0 |  | 0 | 0.33146 | 0 | 0.33146 | 2036 | 0.068223 | 0.2094 | 0 | 0 | 0.14579 | 0.026297 | 0 |  | 0 | 0.44971 | 0 | 0.44971
2037 | 0.068353 | 0.094498 | 0.087859 | 0 | 0 | 0.022374 | 0 |  | 0 | 0.27308 | 0 | 0.27308 | 2037 | 0.045731 | 0.19524 | 0 | 0 | 0.14078 | 0.024519 | 0 |  | 0 | 0.40627 | 0 | 0.40627
2038 | 0.045818 | 0.088109 | 0.074124 | 0 | 0 | 0.020861 | 0 |  | 0 | 0.22891 | 0 | 0.22891 | 2038 | 0.030654 | 0.18204 | 0 | 0 | 0.13594 | 0.022861 | 0 |  | 0 | 0.3715 | 0 | 0.3715
2039 | 0.030713 | 0.082152 | 0.062536 | 0 | 0 | 0.019451 | 0 |  | 0 | 0.19485 | 0 | 0.19485 | 2039 | 0.020548 | 0.16974 | 0 | 0 | 0.13126 | 0.021316 | 0 |  | 0 | 0.34286 | 0 | 0.34286
2040 | 0.020587 | 0.076598 | 0.052759 | 0 | 0 | 0.018136 | 0 |  | 0 | 0.16808 | 0 | 0.16808 | 2040 | 0.013774 | 0.15826 | 0 | 0 | 0.12675 | 0.019875 | 0 |  | 0 | 0.31866 | 0 | 0.31866
2041 | 0.0138 | 0.07142 | 0.044511 | 0 | 0 | 0.01691 | 0 |  | 0 | 0.14664 | 0 | 0.14664 | 2041 | 0.009233 | 0.14756 | 0 | 0 | 0.12239 | 0.018531 | 0 |  | 0 | 0.29771 | 0 | 0.29771
2042 | 0.0092505 | 0.066591 | 0.037552 | 0 | 0 | 0.015766 | 0 |  | 0 | 0.12916 | 0 | 0.12916 | 2042 | 0.006189 | 0.13759 | 0 | 0 | 0.11818 | 0.017278 | 0 |  | 0 | 0.27923 | 0 | 0.27923
2043 | 0.0062008 | 0.062089 | 0.031682 | 0 | 0 | 0.0147 | 0 |  | 0 | 0.11467 | 0 | 0.11467 | 2043 | 0.0041486 | 0.12828 | 0 | 0 | 0.11411 | 0.01611 | 0 |  | 0 | 0.26266 | 0 | 0.26266
2044 | 0.0041565 | 0.057892 | 0.026729 | 0 | 0 | 0.013707 | 0 |  | 0 | 0.10248 | 0 | 0.10248 | 2044 | 0.0027809 | 0.11961 | 0 | 0 | 0.11019 | 0.015021 | 0 |  | 0 | 0.2476 | 0 | 0.2476
2045 | 0.0027862 | 0.053978 | 0.02255 | 0 | 0 | 0.01278 | 0 |  | 0 | 0.092094 | 0 | 0.092094 | 2045 | 0.0018641 | 0.11152 | 0 | 0 | 0.1064 | 0.014005 | 0 |  | 0 | 0.23379 | 0 | 0.23379
2046 | 0.0018677 | 0.050329 | 0.019025 | 0 | 0 | 0.011916 | 0 |  | 0 | 0.083137 | 0 | 0.083137 | 2046 | 0.0012495 | 0.10398 | 0 | 0 | 0.10274 | 0.013059 | 0 |  | 0 | 0.22103 | 0 | 0.22103
2047 | 0.0012519 | 0.046926 | 0.01605 | 0 | 0 | 0.01111 | 0 |  | 0 | 0.075339 | 0 | 0.075339 | 2047 | 0.00083759 | 0.096955 | 0 | 0 | 0.099205 | 0.012176 | 0 |  | 0 | 0.20917 | 0 | 0.20917
2048 | 0.00083919 | 0.043754 | 0.013541 | 0 | 0 | 0.010359 | 0 |  | 0 | 0.068493 | 0 | 0.068493 | 2048 | 0.00056146 | 0.0904 | 0 | 0 | 0.095793 | 0.011353 | 0 |  | 0 | 0.19811 | 0 | 0.19811
2049 | 0.00056253 | 0.040796 | 0.011424 | 0 | 0 | 0.0096589 | 0 |  | 0 | 0.062441 | 0 | 0.062441 | 2049 | 0.00037636 | 0.084289 | 0 | 0 | 0.092498 | 0.010585 | 0 |  | 0 | 0.18775 | 0 | 0.18775
2050 | 0.00037707 | 0.038038 | 0.0096382 | 0 | 0 | 0.0090059 | 0 |  | 0 | 0.057059 | 0 | 0.057059 | 2050 | 0.00025228 | 0.07859 | 0 | 0 | 0.089317 | 0.0098695 | 0 |  | 0 | 0.17803 | 0 | 0.17803
2051 | 0.00025276 | 0.035466 | 0.0081314 | 0 | 0 | 0.008397 | 0 |  | 0 | 0.052247 | 0 | 0.052247 | 2051 | 0.00016911 | 0.073277 | 0 | 0 | 0.086245 | 0.0092022 | 0 |  | 0 | 0.16889 | 0 | 0.16889
2052 | 0.00016943 | 0.033068 | 0.0068602 | 0 | 0 | 0.0078293 | 0 |  | 0 | 0.047927 | 0 | 0.047927 | 2052 | 0.00011336 | 0.068323 | 0 | 0 | 0.083279 | 0.0085801 | 0 |  | 0 | 0.1603 | 0 | 0.1603
2053 | 0.00011357 | 0.030833 | 0.0057877 | 0 | 0 | 0.0073 | 0 |  | 0 | 0.044034 | 0 | 0.044034 | 2053 | 7.5985e-05 | 0.063704 | 0 | 0 | 0.080414 | 0.008 | 0 |  | 0 | 0.15219 | 0 | 0.15219
2054 | 7.613e-05 | 0.028748 | 0.0048829 | 0 | 0 | 0.0068065 | 0 |  | 0 | 0.040514 | 0 | 0.040514 | 2054 | 5.0934e-05 | 0.059397 | 0 | 0 | 0.077648 | 0.0074592 | 0 |  | 0 | 0.14456 | 0 | 0.14456
2055 | 5.1031e-05 | 0.026805 | 0.0041195 | 0 | 0 | 0.0063463 | 0 |  | 0 | 0.037322 | 0 | 0.037322 | 2055 | 3.4142e-05 | 0.055382 | 0 | 0 | 0.074978 | 0.0069549 | 0 |  | 0 | 0.13735 | 0 | 0.13735
2056 | 3.4207e-05 | 0.024992 | 0.0034755 | 0 | 0 | 0.0059173 | 0 |  | 0 | 0.034419 | 0 | 0.034419 | 2056 | 2.2886e-05 | 0.051637 | 0 | 0 | 0.072399 | 0.0064847 | 0 |  | 0 | 0.13054 | 0 | 0.13054
2057 | 2.293e-05 | 0.023303 | 0.0029322 | 0 | 0 | 0.0055172 | 0 |  | 0 | 0.031775 | 0 | 0.031775 | 2057 | 1.5341e-05 | 0.048146 | 0 | 0 | 0.069909 | 0.0060463 | 0 |  | 0 | 0.12412 | 0 | 0.12412
2058 | 1.537e-05 | 0.021727 | 0.0024738 | 0 | 0 | 0.0051442 | 0 |  | 0 | 0.029361 | 0 | 0.029361 | 2058 | 1.0283e-05 | 0.044891 | 0 | 0 | 0.067504 | 0.0056375 | 0 |  | 0 | 0.11804 | 0 | 0.11804
2059 | 1.0303e-05 | 0.020259 | 0.002087 | 0 | 0 | 0.0047965 | 0 |  | 0 | 0.027152 | 0 | 0.027152 | 2059 | 6.8932e-06 | 0.041856 | 0 | 0 | 0.065183 | 0.0052564 | 0 |  | 0 | 0.1123 | 0 | 0.1123
2060 | 6.9063e-06 | 0.018889 | 0.0017607 | 0 | 0 | 0.0044722 | 0 |  | 0 | 0.025129 | 0 | 0.025129 | 2060 | 4.6206e-06 | 0.039027 | 0 | 0 | 0.062941 | 0.004901 | 0 |  | 0 | 0.10687 | 0 | 0.10687
2061 | 4.6294e-06 | 0.017612 | 0.0014855 | 0 | 0 | 0.0041698 | 0 |  | 0 | 0.023272 | 0 | 0.023272 | 2061 | 3.0973e-06 | 0.036388 | 0 | 0 | 0.060776 | 0.0045697 | 0 |  | 0 | 0.10174 | 0 | 0.10174
2062 | 3.1032e-06 | 0.016421 | 0.0012532 | 0 | 0 | 0.0038879 | 0 |  | 0 | 0.021566 | 0 | 0.021566 | 2062 | 2.0762e-06 | 0.033928 | 0 | 0 | 0.058685 | 0.0042607 | 0 |  | 0 | 0.096876 | 0 | 0.096876
2063 | 2.0801e-06 | 0.015311 | 0.0010573 | 0 | 0 | 0.0036251 | 0 |  | 0 | 0.019996 | 0 | 0.019996 | 2063 | 1.3917e-06 | 0.031634 | 0 | 0 | 0.056667 | 0.0039727 | 0 |  | 0 | 0.092275 | 0 | 0.092275
2064 | 1.3944e-06 | 0.014276 | 0.00089202 | 0 | 0 | 0.00338 | 0 |  | 0 | 0.018549 | 0 | 0.018549 | 2064 | 9.3289e-07 | 0.029496 | 0 | 0 | 0.054718 | 0.0037041 | 0 |  | 0 | 0.087919 | 0 | 0.087919
2065 | 9.3467e-07 | 0.013311 | 0.00075257 | 0 | 0 | 0.0031515 | 0 |  | 0 | 0.017216 | 0 | 0.017216 | 2065 | 6.2534e-07 | 0.027502 | 0 | 0 | 0.052836 | 0.0034537 | 0 |  | 0 | 0.083792 | 0 | 0.083792
2066 | 6.2653e-07 | 0.012411 | 0.00063492 | 0 | 0 | 0.0029384 | 0 |  | 0 | 0.015985 | 0 | 0.015985 | 2066 | 4.1918e-07 | 0.025642 | 0 | 0 | 0.051019 | 0.0032202 | 0 |  | 0 | 0.079882 | 0 | 0.079882
2067 | 4.1997e-07 | 0.011572 | 0.00053566 | 0 | 0 | 0.0027398 | 0 |  | 0 | 0.014848 | 0 | 0.014848 | 2067 | 2.8098e-07 | 0.023909 | 0 | 0 | 0.049264 | 0.0030025 | 0 |  | 0 | 0.076175 | 0 | 0.076175
2068 | 2.8152e-07 | 0.01079 | 0.00045191 | 0 | 0 | 0.0025546 | 0 |  | 0 | 0.013796 | 0 | 0.013796 | 2068 | 1.8835e-07 | 0.022292 | 0 | 0 | 0.04757 | 0.0027995 | 0 |  | 0 | 0.072662 | 0 | 0.072662
2069 | 1.8871e-07 | 0.01006 | 0.00038126 | 0 | 0 | 0.0023818 | 0 |  | 0 | 0.012823 | 0 | 0.012823 | 2069 | 1.2625e-07 | 0.020785 | 0 | 0 | 0.045933 | 0.0026102 | 0 |  | 0 | 0.069329 | 0 | 0.069329
2070 | 1.2649e-07 | 0.00938 | 0.00032166 | 0 | 0 | 0.0022208 | 0 |  | 0 | 0.011923 | 0 | 0.011923 | 2070 | 8.463e-08 | 0.01938 | 0 | 0 | 0.044354 | 0.0024338 | 0 |  | 0 | 0.066167 | 0 | 0.066167
2071 | 8.4791e-08 | 0.0087458 | 0.00027137 | 0 | 0 | 0.0020707 | 0 |  | 0 | 0.011088 | 0 | 0.011088 | 2071 | 5.6729e-08 | 0.01807 | 0 | 0 | 0.042828 | 0.0022692 | 0 |  | 0 | 0.063167 | 0 | 0.063167
2072 | 5.6837e-08 | 0.0081545 | 0.00022895 | 0 | 0 | 0.0019307 | 0 |  | 0 | 0.010314 | 0 | 0.010314 | 2072 | 3.8027e-08 | 0.016848 | 0 | 0 | 0.041355 | 0.0021158 | 0 |  | 0 | 0.060319 | 0 | 0.060319
2073 | 3.8099e-08 | 0.0076032 | 0.00019315 | 0 | 0 | 0.0018002 | 0 |  | 0 | 0.0095966 | 0 | 0.0095966 | 2073 | 2.549e-08 | 0.015709 | 0 | 0 | 0.039933 | 0.0019728 | 0 |  | 0 | 0.057615 | 0 | 0.057615
2074 | 2.5539e-08 | 0.0070892 | 0.00016296 | 0 | 0 | 0.0016785 | 0 |  | 0 | 0.0089307 | 0 | 0.0089307 | 2074 | 1.7087e-08 | 0.014647 | 0 | 0 | 0.038559 | 0.0018394 | 0 |  | 0 | 0.055046 | 0 | 0.055046
2075 | 1.7119e-08 | 0.0066099 | 0.00013748 | 0 | 0 | 0.001565 | 0 |  | 0 | 0.0083124 | 0 | 0.0083124 | 2075 | 1.1453e-08 | 0.013657 | 0 | 0 | 0.037233 | 0.0017151 | 0 |  | 0 | 0.052605 | 0 | 0.052605
2076 | 1.1475e-08 | 0.0061631 | 0.00011599 | 0 | 0 | 0.0014592 | 0 |  | 0 | 0.0077383 | 0 | 0.0077383 | 2076 | 7.6775e-09 | 0.012734 | 0 | 0 | 0.035952 | 0.0015991 | 0 |  | 0 | 0.050285 | 0 | 0.050285
2077 | 7.6921e-09 | 0.0057464 | 9.7856e-05 | 0 | 0 | 0.0013605 | 0 |  | 0 | 0.0072048 | 0 | 0.0072048 | 2077 | 5.1464e-09 | 0.011873 | 0 | 0 | 0.034716 | 0.001491 | 0 |  | 0 | 0.048079 | 0 | 0.048079
2078 | 5.1562e-09 | 0.0053579 | 8.2557e-05 | 0 | 0 | 0.0012686 | 0 |  | 0 | 0.006709 | 0 | 0.006709 | 2078 | 3.4497e-09 | 0.01107 | 0 | 0 | 0.033522 | 0.0013902 | 0 |  | 0 | 0.045982 | 0 | 0.045982
2079 | 3.4563e-09 | 0.0049957 | 6.9651e-05 | 0 | 0 | 0.0011828 | 0 |  | 0 | 0.0062481 | 0 | 0.0062481 | 2079 | 2.3124e-09 | 0.010322 | 0 | 0 | 0.032369 | 0.0012962 | 0 |  | 0 | 0.043987 | 0 | 0.043987
2080 | 2.3168e-09 | 0.0046579 | 5.8762e-05 | 0 | 0 | 0.0011028 | 0 |  | 0 | 0.0058195 | 0 | 0.0058195 | 2080 | 1.5501e-09 | 0.0096239 | 0 | 0 | 0.031255 | 0.0012086 | 0 |  | 0 | 0.042088 | 0 | 0.042088
Note on O13: Final summation. Adds the methane produced from the different materials and subtracts the methane recovery. Finally it subtracts the methane oxidation in the top layer. Equation 10 on the Theory sheet.
Note on AF13: Final summation. Adds the methane produced from the different materials and subtracts the methane recovery. Finally it subtracts the methane oxidation in the top layer. Equation 10 on the Theory sheet.
Note on C15: 1 gigagram (Gg) is 1000 tonnes
Note on T15: 1 gigagram (Gg) is 1000 tonnes
Dry Basis
Wet Basis

## HWP
Harwested Wood Products
This sheet gives information on the methane emission from HWP, and HWP C long-term stored in SWDS
| Long-term stored C |  |  | Long term stored C accumulated |  |  | CH4 generated |  |  | CH4 emitted
Year | Garden C | Paper C | Wood C | Garden C | Paper C | Wood C | Garden | Paper | Wood | Garden | Paper | Wood
| Gg | Gg | Gg | Gg | Gg | Gg | Gg | Gg | Gg | Gg | Gg | Gg
1950 | 0 | 0.48077 | 0.39663 | 0 | 0.48077 | 0.39663 | 0 | 0 | 0 | 0 | 0 | 0
1951 | 0 | 0.4907 | 0.40483 | 0 | 0.97147 | 0.80146 | 0 | 0.015731 | 0 | 0 | 0.015731 | 0
1952 | 0 | 0.30489 | 0.25153 | 0 | 1.2764 | 1.053 | 0 | 0.030724 | 0 | 0 | 0.030724 | 0
1953 | 0 | 0.31012 | 0.25585 | 0 | 1.5865 | 1.3088 | 0 | 0.038624 | 0 | 0 | 0.038624 | 0
1954 | 0 | 0.30819 | 0.25426 | 0 | 1.8947 | 1.5631 | 0 | 0.04616 | 0 | 0 | 0.04616 | 0
1955 | 0 | 0.31803 | 0.26238 | 0 | 2.2127 | 1.8255 | 0 | 0.053124 | 0 | 0 | 0.053124 | 0
1956 | 0 | 0.32143 | 0.26518 | 0 | 2.5341 | 2.0907 | 0 | 0.059939 | 0 | 0 | 0.059939 | 0
1957 | 0 | 0.32472 | 0.2679 | 0 | 2.8589 | 2.3586 | 0 | 0.066404 | 0 | 0 | 0.066404 | 0
1958 | 0 | 0.32788 | 0.2705 | 0 | 3.1867 | 2.6291 | 0 | 0.07254 | 0 | 0 | 0.07254 | 0
1959 | 0 | 0.33085 | 0.27295 | 0 | 3.5176 | 2.902 | 0 | 0.078364 | 0 | 0 | 0.078364 | 0
1960 | 0 | 0.41323 | 0.34091 | 0 | 3.9308 | 3.2429 | 0 | 0.083892 | 0 | 0 | 0.083892 | 0
1961 | 0 | 0.38784 | 0.31997 | 0 | 4.3187 | 3.5629 | 0 | 0.091742 | 0 | 0 | 0.091742 | 0
1962 | 0 | 0.39816 | 0.32848 | 0 | 4.7168 | 3.8914 | 0 | 0.098231 | 0 | 0 | 0.098231 | 0
1963 | 0 | 0.40775 | 0.3364 | 0 | 5.1246 | 4.2278 | 0 | 0.10462 | 0 | 0 | 0.10462 | 0
1964 | 0 | 0.41784 | 0.34472 | 0 | 5.5424 | 4.5725 | 0 | 0.11089 | 0 | 0 | 0.11089 | 0
1965 | 0 | 0.42783 | 0.35296 | 0 | 5.9702 | 4.9255 | 0 | 0.11706 | 0 | 0 | 0.11706 | 0
1966 | 0 | 0.43755 | 0.36098 | 0 | 6.4078 | 5.2864 | 0 | 0.12315 | 0 | 0 | 0.12315 | 0
1967 | 0 | 0.45139 | 0.3724 | 0 | 6.8592 | 5.6588 | 0 | 0.12914 | 0 | 0 | 0.12914 | 0
1968 | 0 | 0.46476 | 0.38342 | 0 | 7.3239 | 6.0423 | 0 | 0.13518 | 0 | 0 | 0.13518 | 0
1969 | 0 | 0.47812 | 0.39445 | 0 | 7.8021 | 6.4367 | 0 | 0.14125 | 0 | 0 | 0.14125 | 0
1970 | 0 | 0.49148 | 0.40547 | 0 | 8.2936 | 6.8422 | 0 | 0.14734 | 0 | 0 | 0.14734 | 0
1971 | 0 | 0.50485 | 0.4165 | 0 | 8.7984 | 7.2587 | 0 | 0.15346 | 0 | 0 | 0.15346 | 0
1972 | 0 | 0.51821 | 0.42752 | 0 | 9.3166 | 7.6862 | 0 | 0.15961 | 0 | 0 | 0.15961 | 0
1973 | 0 | 0.53157 | 0.43855 | 0 | 9.8482 | 8.1248 | 0 | 0.16577 | 0 | 0 | 0.16577 | 0
1974 | 0 | 0.54494 | 0.44957 | 0 | 10.3931 | 8.5743 | 0 | 0.17196 | 0 | 0 | 0.17196 | 0
1975 | 0 | 0.5583 | 0.4606 | 0 | 10.9514 | 9.0349 | 0 | 0.17817 | 0 | 0 | 0.17817 | 0
1976 | 0 | 0.57166 | 0.47162 | 0 | 11.5231 | 9.5065 | 0 | 0.18439 | 0 | 0 | 0.18439 | 0
1977 | 0 | 0.58503 | 0.48265 | 0 | 12.1081 | 9.9892 | 0 | 0.19063 | 0 | 0 | 0.19063 | 0
1978 | 0 | 0.59839 | 0.49367 | 0 | 12.7065 | 10.4829 | 0 | 0.19688 | 0 | 0 | 0.19688 | 0
1979 | 0 | 0.61175 | 0.5047 | 0 | 13.3183 | 10.9876 | 0 | 0.20315 | 0 | 0 | 0.20315 | 0
1980 | 0 | 0.62512 | 0.51572 | 0 | 13.9434 | 11.5033 | 0 | 0.20944 | 0 | 0 | 0.20944 | 0
1981 | 0 | 0 | 0 | 0 | 13.9434 | 11.5033 | 0 | 0.21573 | 0 | 0 | 0.21573 | 0
1982 | 0 | 0 | 0 | 0 | 13.9434 | 11.5033 | 0 | 0.20115 | 0 | 0 | 0.20115 | 0
1983 | 0 | 0 | 0 | 0 | 13.9434 | 11.5033 | 0 | 0.18755 | 0 | 0 | 0.18755 | 0
1984 | 0 | 0 | 0 | 0 | 13.9434 | 11.5033 | 0 | 0.17487 | 0 | 0 | 0.17487 | 0
1985 | 0 | 0 | 0 | 0 | 13.9434 | 11.5033 | 0 | 0.16305 | 0 | 0 | 0.16305 | 0
1986 | 0 | 0 | 0 | 0 | 13.9434 | 11.5033 | 0 | 0.15202 | 0 | 0 | 0.15202 | 0
1987 | 0 | 0 | 0 | 0 | 13.9434 | 11.5033 | 0 | 0.14175 | 0 | 0 | 0.14175 | 0
1988 | 0 | 0 | 0 | 0 | 13.9434 | 11.5033 | 0 | 0.13216 | 0 | 0 | 0.13216 | 0
1989 | 0 | 0 | 0 | 0 | 13.9434 | 11.5033 | 0 | 0.12323 | 0 | 0 | 0.12323 | 0
1990 | 0 | 0 | 0 | 0 | 13.9434 | 11.5033 | 0 | 0.1149 | 0 | 0 | 0.1149 | 0
1991 | 0 | 0 | 0 | 0 | 13.9434 | 11.5033 | 0 | 0.10713 | 0 | 0 | 0.10713 | 0
1992 | 0 | 0 | 0 | 0 | 13.9434 | 11.5033 | 0 | 0.099887 | 0 | 0 | 0.099887 | 0
1993 | 0 | 0 | 0 | 0 | 13.9434 | 11.5033 | 0 | 0.093134 | 0 | 0 | 0.093134 | 0
1994 | 0 | 0 | 0 | 0 | 13.9434 | 11.5033 | 0 | 0.086838 | 0 | 0 | 0.086838 | 0
1995 | 0 | 0 | 0 | 0 | 13.9434 | 11.5033 | 0 | 0.080967 | 0 | 0 | 0.080967 | 0
1996 | 0 | 0 | 0 | 0 | 13.9434 | 11.5033 | 0 | 0.075493 | 0 | 0 | 0.075493 | 0
1997 | 0 | 0 | 0 | 0 | 13.9434 | 11.5033 | 0 | 0.070389 | 0 | 0 | 0.070389 | 0
1998 | 0 | 0 | 0 | 0 | 13.9434 | 11.5033 | 0 | 0.06563 | 0 | 0 | 0.06563 | 0
1999 | 0 | 0 | 0 | 0 | 13.9434 | 11.5033 | 0 | 0.061193 | 0 | 0 | 0.061193 | 0
2000 | 0 | 0 | 0 | 0 | 13.9434 | 11.5033 | 0 | 0.057056 | 0 | 0 | 0.057056 | 0
2001 | 0 | 0 | 0 | 0 | 13.9434 | 11.5033 | 0 | 0.053199 | 0 | 0 | 0.053199 | 0
2002 | 0 | 0 | 0 | 0 | 13.9434 | 11.5033 | 0 | 0.049602 | 0 | 0 | 0.049602 | 0
2003 | 0 | 0 | 0 | 0 | 13.9434 | 11.5033 | 0 | 0.046249 | 0 | 0 | 0.046249 | 0
2004 | 0 | 0 | 0 | 0 | 13.9434 | 11.5033 | 0 | 0.043122 | 0 | 0 | 0.043122 | 0
2005 | 0 | 0 | 0 | 0 | 13.9434 | 11.5033 | 0 | 0.040207 | 0 | 0 | 0.040207 | 0
2006 | 0 | 0 | 0 | 0 | 13.9434 | 11.5033 | 0 | 0.037489 | 0 | 0 | 0.037489 | 0
2007 | 0 | 0 | 0 | 0 | 13.9434 | 11.5033 | 0 | 0.034954 | 0 | 0 | 0.034954 | 0
2008 | 0 | 0 | 0 | 0 | 13.9434 | 11.5033 | 0 | 0.032591 | 0 | 0 | 0.032591 | 0
2009 | 0 | 0 | 0 | 0 | 13.9434 | 11.5033 | 0 | 0.030388 | 0 | 0 | 0.030388 | 0
2010 | 0 | 0 | 0 | 0 | 13.9434 | 11.5033 | 0 | 0.028333 | 0 | 0 | 0.028333 | 0
2011 | 0 | 0 | 0 | 0 | 13.9434 | 11.5033 | 0 | 0.026418 | 0 | 0 | 0.026418 | 0
2012 | 0 | 0 | 0 | 0 | 13.9434 | 11.5033 | 0 | 0.024632 | 0 | 0 | 0.024632 | 0
2013 | 0 | 0 | 0 | 0 | 13.9434 | 11.5033 | 0 | 0.022967 | 0 | 0 | 0.022967 | 0
2014 | 0 | 0 | 0 | 0 | 13.9434 | 11.5033 | 0 | 0.021414 | 0 | 0 | 0.021414 | 0
2015 | 0 | 0 | 0 | 0 | 13.9434 | 11.5033 | 0 | 0.019966 | 0 | 0 | 0.019966 | 0
2016 | 0 | 0 | 0 | 0 | 13.9434 | 11.5033 | 0 | 0.018616 | 0 | 0 | 0.018616 | 0
2017 | 0 | 0 | 0 | 0 | 13.9434 | 11.5033 | 0 | 0.017358 | 0 | 0 | 0.017358 | 0
2018 | 0 | 0 | 0 | 0 | 13.9434 | 11.5033 | 0 | 0.016184 | 0 | 0 | 0.016184 | 0
2019 | 0 | 0 | 0 | 0 | 13.9434 | 11.5033 | 0 | 0.01509 | 0 | 0 | 0.01509 | 0
2020 | 0 | 0 | 0 | 0 | 13.9434 | 11.5033 | 0 | 0.01407 | 0 | 0 | 0.01407 | 0
2021 | 0 | 0 | 0 | 0 | 13.9434 | 11.5033 | 0 | 0.013119 | 0 | 0 | 0.013119 | 0
2022 | 0 | 0 | 0 | 0 | 13.9434 | 11.5033 | 0 | 0.012232 | 0 | 0 | 0.012232 | 0
2023 | 0 | 0 | 0 | 0 | 13.9434 | 11.5033 | 0 | 0.011405 | 0 | 0 | 0.011405 | 0
2024 | 0 | 0 | 0 | 0 | 13.9434 | 11.5033 | 0 | 0.010634 | 0 | 0 | 0.010634 | 0
2025 | 0 | 0 | 0 | 0 | 13.9434 | 11.5033 | 0 | 0.0099149 | 0 | 0 | 0.0099149 | 0
2026 | 0 | 0 | 0 | 0 | 13.9434 | 11.5033 | 0 | 0.0092446 | 0 | 0 | 0.0092446 | 0
2027 | 0 | 0 | 0 | 0 | 13.9434 | 11.5033 | 0 | 0.0086196 | 0 | 0 | 0.0086196 | 0
2028 | 0 | 0 | 0 | 0 | 13.9434 | 11.5033 | 0 | 0.0080369 | 0 | 0 | 0.0080369 | 0
2029 | 0 | 0 | 0 | 0 | 13.9434 | 11.5033 | 0 | 0.0074935 | 0 | 0 | 0.0074935 | 0
2030 | 0 | 0 | 0 | 0 | 13.9434 | 11.5033 | 0 | 0.0069869 | 0 | 0 | 0.0069869 | 0
Note on C10: 1 gigagram (Gg) is 1000 tonnes

## Stored_C
| City | Paser
| Province | Kalimantan Timur
| Country | 0
Long-term stored C in SWDS
In this sheet carbon long-term stored C in SWDS is calculated.
DOC:
| MSW | 0 | Food waste | 0.15 | Nappies | 0.24
| Paper | 0.4 | Garden | 0.2 | Sludge | 0.05
| Wood | 0.43 | Textiles | 0.24 | Industry | 0.15
Year | MSW | Food | Garden | Paper | Wood | Textiles | Nappies | Sludge | C, Industry | Paper, industry subtotal | Wood, industry subtotal | Long-term stored C | Long-term stored C accumulated
| Gg | Gg | Gg | Gg | Gg | Gg | Gg | Gg | Gg | Gg | Gg | Gg | Gg
1950 | 0 | 0.60795 | 0 | 0.48077 | 0.39663 | 0.060376 | 0 | 0 | 0 | 0 | 0 | 1.5457 | 1.5457
1951 | 0 | 0.62051 | 0 | 0.4907 | 0.40483 | 0.061623 | 0 | 0 | 0 | 0 | 0 | 1.5777 | 3.1234
1952 | 0 | 0.38554 | 0 | 0.30489 | 0.25153 | 0.038288 | 0 | 0 | 0 | 0 | 0 | 0.98025 | 4.1036
1953 | 0 | 0.39215 | 0 | 0.31012 | 0.25585 | 0.038945 | 0 | 0 | 0 | 0 | 0 | 0.99706 | 5.1007
1954 | 0 | 0.38972 | 0 | 0.30819 | 0.25426 | 0.038703 | 0 | 0 | 0 | 0 | 0 | 0.99087 | 6.0916
1955 | 0 | 0.40216 | 0 | 0.31803 | 0.26238 | 0.039939 | 0 | 0 | 0 | 0 | 0 | 1.0225 | 7.1141
1956 | 0 | 0.40646 | 0 | 0.32143 | 0.26518 | 0.040365 | 0 | 0 | 0 | 0 | 0 | 1.0334 | 8.1475
1957 | 0 | 0.41062 | 0 | 0.32472 | 0.2679 | 0.040779 | 0 | 0 | 0 | 0 | 0 | 1.044 | 9.1915
1958 | 0 | 0.41461 | 0 | 0.32788 | 0.2705 | 0.041175 | 0 | 0 | 0 | 0 | 0 | 1.0542 | 10.2457
1959 | 0 | 0.41837 | 0 | 0.33085 | 0.27295 | 0.041549 | 0 | 0 | 0 | 0 | 0 | 1.0637 | 11.3094
1960 | 0 | 0.52254 | 0 | 0.41323 | 0.34091 | 0.051894 | 0 | 0 | 0 | 0 | 0 | 1.3286 | 12.638
1961 | 0 | 0.49044 | 0 | 0.38784 | 0.31997 | 0.048706 | 0 | 0 | 0 | 0 | 0 | 1.247 | 13.885
1962 | 0 | 0.50349 | 0 | 0.39816 | 0.32848 | 0.050002 | 0 | 0 | 0 | 0 | 0 | 1.2801 | 15.1651
1963 | 0 | 0.51562 | 0 | 0.40775 | 0.3364 | 0.051206 | 0 | 0 | 0 | 0 | 0 | 1.311 | 16.4761
1964 | 0 | 0.52837 | 0 | 0.41784 | 0.34472 | 0.052473 | 0 | 0 | 0 | 0 | 0 | 1.3434 | 17.8195
1965 | 0 | 0.54101 | 0 | 0.42783 | 0.35296 | 0.053728 | 0 | 0 | 0 | 0 | 0 | 1.3755 | 19.195
1966 | 0 | 0.5533 | 0 | 0.43755 | 0.36098 | 0.054949 | 0 | 0 | 0 | 0 | 0 | 1.4068 | 20.6018
1967 | 0 | 0.5708 | 0 | 0.45139 | 0.3724 | 0.056687 | 0 | 0 | 0 | 0 | 0 | 1.4513 | 22.0531
1968 | 0 | 0.5877 | 0 | 0.46476 | 0.38342 | 0.058365 | 0 | 0 | 0 | 0 | 0 | 1.4942 | 23.5473
1969 | 0 | 0.6046 | 0 | 0.47812 | 0.39445 | 0.060043 | 0 | 0 | 0 | 0 | 0 | 1.5372 | 25.0846
1970 | 0 | 0.6215 | 0 | 0.49148 | 0.40547 | 0.061721 | 0 | 0 | 0 | 0 | 0 | 1.5802 | 26.6647
1971 | 0 | 0.6384 | 0 | 0.50485 | 0.4165 | 0.063399 | 0 | 0 | 0 | 0 | 0 | 1.6231 | 28.2879
1972 | 0 | 0.6553 | 0 | 0.51821 | 0.42752 | 0.065078 | 0 | 0 | 0 | 0 | 0 | 1.6661 | 29.954
1973 | 0 | 0.67219 | 0 | 0.53157 | 0.43855 | 0.066756 | 0 | 0 | 0 | 0 | 0 | 1.7091 | 31.6631
1974 | 0 | 0.68909 | 0 | 0.54494 | 0.44957 | 0.068434 | 0 | 0 | 0 | 0 | 0 | 1.752 | 33.4151
1975 | 0 | 0.70599 | 0 | 0.5583 | 0.4606 | 0.070112 | 0 | 0 | 0 | 0 | 0 | 1.795 | 35.2101
1976 | 0 | 0.72289 | 0 | 0.57166 | 0.47162 | 0.07179 | 0 | 0 | 0 | 0 | 0 | 1.838 | 37.0481
1977 | 0 | 0.73979 | 0 | 0.58503 | 0.48265 | 0.073469 | 0 | 0 | 0 | 0 | 0 | 1.8809 | 38.929
1978 | 0 | 0.75669 | 0 | 0.59839 | 0.49367 | 0.075147 | 0 | 0 | 0 | 0 | 0 | 1.9239 | 40.8529
1979 | 0 | 0.77359 | 0 | 0.61175 | 0.5047 | 0.076825 | 0 | 0 | 0 | 0 | 0 | 1.9669 | 42.8198
1980 | 0 | 0.79048 | 0 | 0.62512 | 0.51572 | 0.078503 | 0 | 0 | 0 | 0 | 0 | 2.0098 | 44.8296
1981 | 0 | 0 | 0 | 0 | 0 | 0 | 0 | 0 | 0 | 0 | 0 | 0 | 44.8296
1982 | 0 | 0 | 0 | 0 | 0 | 0 | 0 | 0 | 0 | 0 | 0 | 0 | 44.8296
1983 | 0 | 0 | 0 | 0 | 0 | 0 | 0 | 0 | 0 | 0 | 0 | 0 | 44.8296
1984 | 0 | 0 | 0 | 0 | 0 | 0 | 0 | 0 | 0 | 0 | 0 | 0 | 44.8296
1985 | 0 | 0 | 0 | 0 | 0 | 0 | 0 | 0 | 0 | 0 | 0 | 0 | 44.8296
1986 | 0 | 0 | 0 | 0 | 0 | 0 | 0 | 0 | 0 | 0 | 0 | 0 | 44.8296
1987 | 0 | 0 | 0 | 0 | 0 | 0 | 0 | 0 | 0 | 0 | 0 | 0 | 44.8296
1988 | 0 | 0 | 0 | 0 | 0 | 0 | 0 | 0 | 0 | 0 | 0 | 0 | 44.8296
1989 | 0 | 0 | 0 | 0 | 0 | 0 | 0 | 0 | 0 | 0 | 0 | 0 | 44.8296
1990 | 0 | 0 | 0 | 0 | 0 | 0 | 0 | 0 | 0 | 0 | 0 | 0 | 44.8296
1991 | 0 | 0 | 0 | 0 | 0 | 0 | 0 | 0 | 0 | 0 | 0 | 0 | 44.8296
1992 | 0 | 0 | 0 | 0 | 0 | 0 | 0 | 0 | 0 | 0 | 0 | 0 | 44.8296
1993 | 0 | 0 | 0 | 0 | 0 | 0 | 0 | 0 | 0 | 0 | 0 | 0 | 44.8296
1994 | 0 | 0 | 0 | 0 | 0 | 0 | 0 | 0 | 0 | 0 | 0 | 0 | 44.8296
1995 | 0 | 0 | 0 | 0 | 0 | 0 | 0 | 0 | 0 | 0 | 0 | 0 | 44.8296
1996 | 0 | 0 | 0 | 0 | 0 | 0 | 0 | 0 | 0 | 0 | 0 | 0 | 44.8296
1997 | 0 | 0 | 0 | 0 | 0 | 0 | 0 | 0 | 0 | 0 | 0 | 0 | 44.8296
1998 | 0 | 0 | 0 | 0 | 0 | 0 | 0 | 0 | 0 | 0 | 0 | 0 | 44.8296
1999 | 0 | 0 | 0 | 0 | 0 | 0 | 0 | 0 | 0 | 0 | 0 | 0 | 44.8296
2000 | 0 | 0 | 0 | 0 | 0 | 0 | 0 | 0 | 0 | 0 | 0 | 0 | 44.8296
2001 | 0 | 0 | 0 | 0 | 0 | 0 | 0 | 0 | 0 | 0 | 0 | 0 | 44.8296
2002 | 0 | 0 | 0 | 0 | 0 | 0 | 0 | 0 | 0 | 0 | 0 | 0 | 44.8296
2003 | 0 | 0 | 0 | 0 | 0 | 0 | 0 | 0 | 0 | 0 | 0 | 0 | 44.8296
2004 | 0 | 0 | 0 | 0 | 0 | 0 | 0 | 0 | 0 | 0 | 0 | 0 | 44.8296
2005 | 0 | 0 | 0 | 0 | 0 | 0 | 0 | 0 | 0 | 0 | 0 | 0 | 44.8296
2006 | 0 | 0 | 0 | 0 | 0 | 0 | 0 | 0 | 0 | 0 | 0 | 0 | 44.8296
2007 | 0 | 0 | 0 | 0 | 0 | 0 | 0 | 0 | 0 | 0 | 0 | 0 | 44.8296
2008 | 0 | 0 | 0 | 0 | 0 | 0 | 0 | 0 | 0 | 0 | 0 | 0 | 44.8296
2009 | 0 | 0 | 0 | 0 | 0 | 0 | 0 | 0 | 0 | 0 | 0 | 0 | 44.8296
2010 | 0 | 0 | 0 | 0 | 0 | 0 | 0 | 0 | 0 | 0 | 0 | 0 | 44.8296
2011 | 0 | 0 | 0 | 0 | 0 | 0 | 0 | 0 | 0 | 0 | 0 | 0 | 44.8296
2012 | 0 | 0 | 0 | 0 | 0 | 0 | 0 | 0 | 0 | 0 | 0 | 0 | 44.8296
2013 | 0 | 0 | 0 | 0 | 0 | 0 | 0 | 0 | 0 | 0 | 0 | 0 | 44.8296
2014 | 0 | 0 | 0 | 0 | 0 | 0 | 0 | 0 | 0 | 0 | 0 | 0 | 44.8296
2015 | 0 | 0 | 0 | 0 | 0 | 0 | 0 | 0 | 0 | 0 | 0 | 0 | 44.8296
2016 | 0 | 0 | 0 | 0 | 0 | 0 | 0 | 0 | 0 | 0 | 0 | 0 | 44.8296
2017 | 0 | 0 | 0 | 0 | 0 | 0 | 0 | 0 | 0 | 0 | 0 | 0 | 44.8296
2018 | 0 | 0 | 0 | 0 | 0 | 0 | 0 | 0 | 0 | 0 | 0 | 0 | 44.8296
2019 | 0 | 0 | 0 | 0 | 0 | 0 | 0 | 0 | 0 | 0 | 0 | 0 | 44.8296
2020 | 0 | 0 | 0 | 0 | 0 | 0 | 0 | 0 | 0 | 0 | 0 | 0 | 44.8296
2021 | 0 | 0 | 0 | 0 | 0 | 0 | 0 | 0 | 0 | 0 | 0 | 0 | 44.8296
2022 | 0 | 0 | 0 | 0 | 0 | 0 | 0 | 0 | 0 | 0 | 0 | 0 | 44.8296
2023 | 0 | 0 | 0 | 0 | 0 | 0 | 0 | 0 | 0 | 0 | 0 | 0 | 44.8296
2024 | 0 | 0 | 0 | 0 | 0 | 0 | 0 | 0 | 0 | 0 | 0 | 0 | 44.8296
2025 | 0 | 0 | 0 | 0 | 0 | 0 | 0 | 0 | 0 | 0 | 0 | 0 | 44.8296
2026 | 0 | 0 | 0 | 0 | 0 | 0 | 0 | 0 | 0 | 0 | 0 | 0 | 44.8296
2027 | 0 | 0 | 0 | 0 | 0 | 0 | 0 | 0 | 0 | 0 | 0 | 0 | 44.8296
2028 | 0 | 0 | 0 | 0 | 0 | 0 | 0 | 0 | 0 | 0 | 0 | 0 | 44.8296
2029 | 0 | 0 | 0 | 0 | 0 | 0 | 0 | 0 | 0 | 0 | 0 | 0 | 44.8296
2030 | 0 | 0 | 0 | 0 | 0 | 0 | 0 | 0 | 0 | 0 | 0 | 0 | 44.8296
Note on C16: 1 gigagram (Gg) is 1000 tonnes

## Theory
IPCC Spreadsheet for Estimating Methane emissions from Solid Waste Disposal Sites
Bulk waste and waste composition options.
Theory and equations
The basic equation for the first order decay model is:
(1) DDOCm = DDOCm(0) * e^-kt
where DDOCm(0) is the mass of decomposable degradable organic carbon (DOC) at the start of the reaction, when t=0 and e^-kt=1, k is the reaction constant and t is the time in years. DDOCm is the mass of DDOC at any time.
From equation (I) it is easy to see that at the end of year 1 (going from point 0 to point 1 on the time axis) the mass of DDOC left not decomposed in the SWDS is:
(2) DDOCm(1) = DDOCm(0) * e^-k
and the mass of DDOC decomposed into CH4 and CO2 will be:
(3) DDOCmdecomp(1) = DDOCm(0) * (1 - e^-k)
In a first order reaction, the amount of product (here decomposed DDOCm) is always proportional to the amount of reactant (here DDOCm). This means that it does not matter when the DDOCm was deposited. This also means that when the amount of DDOCm accumulated in the SWDS, plus last year's deposit, is known, CH4 production can be calculated as if every year is year number one in the time series. Then all calculations can be done by equations (2) and (3) in a simple spreadsheet.
The default assumption is that CH4 generation from all the waste deposited each year begins on the 1st of January in the year after deposition. This is the same as an average six month delay until substantial CH4 generation begins (the time it takes for anaerobic conditions to become well established). However, the worksheet includes the possibility of an earlier start to the reaction, in the year of deposition of the waste. This requires separate calculations for the deposition year. For longer delay times than 6 months, DDOCmd in the columns F and G cells in the CH4 calculating sheets, have to be readdressed one cell down, and the number 13 in exp2 has to be changed to 25 (7 to 18 months delay time).
The equations used in these spreadsheets are: (As the mathematics of every waste fraction/category is the same, indexing for fraction/category is omitted for equations 4-9.)
To calculate mass of decomposable DOC (DDOCm) from amount of waste material (W):
(4) DDOCmd(T), = W(T) • DOC * DOCf • MCF
The amount of deposited DDOCm remaining not decomposed at the end of deposition year T:
(5) DDOCmrem(T) = DDOCmd(T) • e^(-k • ((13-M)/12)
The amount of deposited DDOCm decomposed during deposition year T:
(6) DDOCmdec(T) = DDOCmd(T) • (1 – e^(-k • ((13-M)/12)))
The amount of DDOCm accumulated in the SWDS at the end of year T
(7) DDOCma(T) = DDOCmrem(T) + ( DDOCma(T-1) • e^-k)
The total amount of DDOCm decomposed in year T
(8) DDOCmdecomp(T) = DDOCmdec(T) + (DDOCma(T-1) • (1 - e^-k))
The amount of CH4 generated from DOC decomposed
(9) CH4 generated(T) = DDOCmdecomp(T) • F • 16/12
The amount of CH4 emitted
(10) CH4 emitted in year T = (ΣxCH4 generated (x,T) – R(T)) • (1- OX(T))
Where:
T = the year of inventory
x = material fraction/waste category
W(T) = amount deposited in year T
MCF = Methane Correction Factor
DOC = Degradable organic carbon (under aerobic conditions)
DOCf = Fraction of DOC decomposing under anaerobic conditions
DDOC = Decomposable Degradable Organic Carbon (under anaerobic conditions)
DDOCmd(T) = mass of DDOC deposited year T
DDOCmrem(T) = mass of DDOC deposited in inventory year T, remaining not decomposed at the
end of year.
DDOCmdec(T) = mass of DDOC deposited in inventory year T, decomposed during the year.
DDOCma(T) = total mass of DDOC left not decomposed at end of year T.
DDOCma(T-1) = total mass of DDOC left not decomposed at end of year T-1.
DDOCmdecomp(T) = total mass of DDOC decomposed in year T.
CH4 generated(T) = CH4 generated in year T
F = Fraction of CH4 by volume in generated landfill gas
16/12 = Molecular weight ratio CH4/C
R(T) = Recovered CH4 in year T
OX(T) = Oxidation factor in year T (fraction)
k = rate of reaction constant
M = Month of reaction start (= delay time + 7)

## Defaults
| IPCC DEFAULT METHANE GENERATION RATE CONSTANTS (1/yr) | [9 empty] | IPCC DEFAULT DOC VALUES | [5 empty] | IPCC REGIONAL DEFAULT VALUES FOR WASTE COMPOSITION, WASTE GENERATION, AND FRACTION DISPOSED
(Derived from k values obtained in experimental measurements, calculated by models, or used in GHG inventories and other studies)
[12 empty] | Dry basis |  | Wet basis |  |  | Default DOC | 0.44 | 0.3 | 0.38 | 0.5 | 0.49 | 0.6 | 0.05 | 0.47 | 0
|  |  | Temperate |  |  |  | Tropical |  |  |  |  | Default Value | Range | Default Value | Range |  | Select3 | 3 | [8 empty] | MSW Generation Rate (tonnes/cap/yr) | Fraction MSW disposed to SWDS | Regional Average DOC (wt fraction)
|  |  | Dry |  | Wet |  | Dry |  | Moist and Wet |  | Food waste | 0.38 | 0.20-0.50 | 0.15 | 0.08-0.20 |  |  | Percent Waste Composition Data
| Type of Waste |  | Default Value | Range | Default Value | Range | Default Value | Range | Default Value | Range | Paper/cardboard | 0.44 | 0.40-0.50 | 0.4 | 0.36-0.45 |  |  | Paper/ card board | Textiles | Food waste | Wood | Garden / park | Nappies / Diapers | Sewage sludge | Rubber / leather | All other, inerts
| Slowly degrading waste | Paper/textile waste | 0.04 | 0.03–0.05 | 0.06 | 0.05–0.07 | 0.045 | 0.04–0.06 | 0.07 | 0.06–0.085 | Garden and Park waste | 0.49 | 0.45-0.55 | 0.2 | 0.18-0.22 | 1 | Asia: Eastern | 18.8 | 3.5 | 26.2 | 3.5 |  |  |  | 1 | 47 | 0.55 | 0.55 | 0.21
|  | Wood/ straw/ rubber waste | 0.02 | 0.01–0.03 | 0.03 | 0.02–0.04 | 0.025 | 0.02–0.04 | 0.035 | 0.03–0.05 | Textiles | 0.3 | 0.25-0.50 | 0.24 | 0.20-0.40 | 2 | Asia: South-central | 11.3 | 2.5 | 40.3 | 7.9 |  |  |  | 0.8 | 37.2 | 0.21 | 0.74 | 0.25
| Moderately degrading waste | Garden and park waste | 0.05 | 0.04–0.06 | 0.1 | 0.06–0.1 | 0.065 | 0.05–0.08 | 0.17 | 0.15–0.2 | Rubber and Leather | 0.47 | 0.47 | 0.39 | 0.39 | 3 | Asia- Southeast | 12.9 | 2.7 | 43.5 | 9.9 |  |  |  | 0.9 | 30.1 | 0.27 | 0.59 | 0.28
| Rapidly degrading waste | Food waste/ sewage sludge | 0.06 | 0.05–0.08 | 0.185 | 0.1–0.2 | 0.085 | 0.07–0.1 | 0.4 | 0.17–0.7 | Wood & straw | 0.5 | 0.46-0.54 | 0.43 | 0.39-0.46 | 4 | Asia- Western & Middle East | 18 | 2.9 | 41.1 | 9.8 |  |  |  | 0.6 | 27.6 | 0.42056 | 0.67611 | 0.3
| Bulk MSW or Industrial Waste | Mixed composition | 0.05 | 0.04–0.06 | 0.09 | 0.08–0.1 | 0.065 | 0.05–0.08 | 0.17 | 0.15–0.2 | Nappies | 0.6 | 0.44-0.80 | 0.24 | 0.18-0.32 | 5 | Africa: Eastern | 7.7 | 1.7 | 53.9 | 7 |  |  |  | 1.1 | 28.6 | 0.29 | 0.69 | 0.28
[11 empty] | Inert materials and other: [DOC = 0] |  |  |  |  | 6 | Africa: Middle | 16.8 | 2.5 | 43.4 | 6.5 |  |  |  |  | 30.8 | 0.29 | 0.69 | 0.28
| IPCC Climate Zone Definitions | [9 empty] | Plastics |  |  |  |  | 7 | Africa: Northern | 16.5 | 2.5 | 51.1 | 2 |  |  |  |  | 27.9 | 0.29 | 0.69 | 0.28
[11 empty] | Metal |  |  |  |  | 8 | Africa: Southern | 25 |  | 23 | 15 |  |  |  |  | 37 | 0.29 | 0.69 | 0.27
|  | MAT | MAP | MAP/PET |  | Selected: |  |  |  |  | Glass |  |  |  |  | 9 | Africa: Western | 9.8 | 1 | 40.4 | 4.4 |  |  |  |  | 44.4 | 0.29 | 0.69 | 0.22
1 | Dry temperate | 0 - 20°C |  | <1 |  | 4 |  |  |  |  | Other |  |  |  |  | 10 | Europe: Eastern | 21.8 | 4.7 | 30.1 | 7.5 |  |  |  | 1.4 | 34.5 | 0.38 | 0.9 | 0.27
2 | Wet temperate | 0 - 20°C |  | >1 | [6 empty] | Sewage sludge |  | N.A | 0.05 | 0.04-0.05 | 11 | Europe: Northern | 30.6 | 2 | 23.8 | 10 |  |  |  |  | 33.6 | 0.64 | 0.47 | 0.28
3 | Dry tropical | > 20°C | <1000 mm | [7 empty] | Bulk MSW waste |  | N.A | 0.18 | 0.12-0.28 | 12 | Europe: Southern | 17 |  | 36.9 | 10.6 |  |  |  |  | 35.5 | 0.52 | 0.85 | 0.27
4 | Moist and wet tropical | > 20°C | >1000 mm | [7 empty] | Industrial waste |  | N.A | 0.15 | 0-0.54 | 13 | Europe: Western | 27.5 |  | 24.2 | 11 |  |  |  |  | 37.3 | 0.56 | 0.47 | 0.27
[16 empty] | 14 | Oceania: Austrailia & New Zealand | 30 |  | 36 | 24 |  |  |  |  | 10 | 0.69 | 0.85 | 0.39
[11 empty] | Select2: | 1 | Waste by composition |  |  | 15 | Oceania: Other Oceania | 6 |  | 67.5 | 2.5 |  |  |  |  | 24 | 0.69 | 0.85 | 0.3
| MAT – Mean annual temperature; | [9 empty] | 1 | 2 | Bulk waste data only |  |  | 16 | America: North | 23.2 | 3.9 | 33.9 | 6.2 |  |  |  | 1.4 | 31.4 | 0.65 | 0.58 | 0.28
| MAP – Mean annual precipitation; | [14 empty] | 17 | America: Central | 13.7 | 2.6 | 43.8 | 13.5 |  |  |  | 1.8 | 24.6 | 0.21 | 0.5 | 0.31
| PET – Potential evapotranspiration. | [14 empty] | 18 | America: South | 17.1 | 2.6 | 44.9 | 4.7 |  |  |  | 0.7 | 30 | 0.26 | 0.54 | 0.28
| The average annual MAT, MAP and PET during the time series selected to estimate the emission and indicated by the nearest representative meteorological station. The information available is not adequate to subdivide temperate into cold (<10°C) and warm (10-20°C). In this IPCC classification for warm temperate, MAT is referred to the growing season. | [14 empty] | 19 | Caribbean | 17 | 5.1 | 46.9 | 2.4 |  |  |  | 1.9 | 26.7 | 0.49 | 0.83 | 0.29
[18 empty] | 17.9316 | 2.8714 | 39.5211 | 8.3368 |  |  |  | 1.16 | 31.4842 | 101.3051
[18 empty] | 17.7% | 2.834% | 39.01% | 8.229% | 0% | 0% | 0% | 1.145% | 31.08%
| Relationship between half-life and decay rate | [24 empty] | Averages | 0.42056 | 0.67611 | 0.27947
Half-life = ln(2)/k where k is the decay rate constant.
Conversion boxes for comparison
| Half-life (years) | Decay rate constant (y-1)
| 35 | 0.019804
| Decay rate constant (y-1) | Half life (years)
| 0.05 | 13.8629
Note on AE7: Includes plastic, metal, glass, ash, and other inert material (i.e., material with DOC=0).
Note on O10: WebServerKPPE: natural rubbers would likely not degrade under anaerobic condition at SWDS (Tsuchii et al., 1985; Rose and Steinbüchel, 2005)
Note on AF11: No data; defulat is average of all available regional data.
Note on AG11: No data; defulat is average of all available regional data.
Note on G16: This cell records which climate zone is selected in the drop-down box on the parameter sheet.
Note on O22: Cell records waste type DOC selection from parameters worksheet.

## Food
Methane calculation from: Food waste
[9 empty] | National values | [8 empty] | National values
|  |  |  | DOC |  |  |  | DOC | 0.38 |  |  |  | DOC |  |  |  | DOC | 0.15
|  |  |  | DOCf |  |  |  | DOCf | 0.5 |  |  |  | DOCf |  |  |  | DOCf | 0.5
|  |  |  | Methane generation rate constant |  |  |  | k | 0.4 |  |  |  | Methane generation rate constant |  |  |  | k | 0.4
|  |  |  | Half-life time (t1/2, years): |  |  |  | h = ln(2)/k | 1.7329 |  |  |  | Half-life time (t1/2, years): |  |  |  | h = ln(2)/k | 1.7329
|  |  |  | exp1 |  |  |  | exp(-k) | 0.67032 |  |  |  | exp1 |  |  |  | exp(-k) | 0.67032
|  |  |  | Process start in deposition year. Month M |  |  |  | M | 13 |  |  |  | Process start in deposition year. Month M |  |  |  | M | 13
|  |  |  | exp2 |  |  |  | exp(-k*((13-M)/12)) | 1 |  |  |  | exp2 |  |  |  | exp(-k*((13-M)/12)) | 1
|  |  |  | Fraction to CH4 |  |  |  | F | 0.5 |  |  |  | Fraction to CH4 |  |  |  | F | 0.5
Year | Amount deposited | Dry matter content | MCF | Decomposable DOC (DDOCm) deposited | DDOCm not reacted. Deposition year | DDOCm decomposed. Deposition year | DDOCm accumulated in SWDS end of year | DDOCm decomposed | CH4 generated | Year | Amount deposited | MCF | Decomposable DOC (DDOCm) deposited | DDOCm not reacted. Deposition year | DDOCm decomposed. Deposition year | DDOCm accumulated in SWDS end of year | DDOCm decomposed | CH4 generated
| W | dm | MCF | D = W * dm * DOC * DOCf * MCF | B = D * exp2 | C = D * (1- exp2) | H = B + (Hlast year * exp1) | E = C + Hlast year * (1 - exp1) | Q = E * 16/12 * F |  | W | MCF | D = W * DOC * DOCf * MCF | B = D * exp2 | C = D * (1- exp2) | H = B + (Hlast year * exp1) | E = C + Hlast year * (1 - exp1) | Q = E * 16/12 * F
| Gg | fraction | fraction | Gg | Gg | Gg | Gg | Gg | Gg |  | Gg | fraction | Gg | Gg | Gg | Gg | Gg | Gg
2000 | 8.106 | 0.59 | 1 | 0.90868 | 0.90868 | 0 | 0.90868 | 0 | 0 | 2000 | 8.106 | 1 | 0.60795 | 0.60795 | 0 | 0.60795 | 0 | 0
2001 | 8.2734 | 0.59 | 1 | 0.92745 | 0.92745 | 0 | 1.5366 | 0.29957 | 0.19972 | 2001 | 8.2734 | 1 | 0.62051 | 0.62051 | 0 | 1.028 | 0.20043 | 0.13362
2002 | 5.1406 | 0.59 | 1 | 0.57626 | 0.57626 | 0 | 1.6062 | 0.50657 | 0.33772 | 2002 | 5.1406 | 1 | 0.38554 | 0.38554 | 0 | 1.0747 | 0.33892 | 0.22595
2003 | 5.2287 | 0.59 | 1 | 0.58614 | 0.58614 | 0 | 1.6628 | 0.52955 | 0.35303 | 2003 | 5.2287 | 1 | 0.39215 | 0.39215 | 0 | 1.1125 | 0.35429 | 0.23619
2004 | 5.1963 | 0.59 | 1 | 0.5825 | 0.5825 | 0 | 1.6971 | 0.5482 | 0.36547 | 2004 | 5.1963 | 1 | 0.38972 | 0.38972 | 0 | 1.1355 | 0.36677 | 0.24452
2005 | 5.3622 | 0.59 | 1 | 0.6011 | 0.6011 | 0 | 1.7387 | 0.55951 | 0.37301 | 2005 | 5.3622 | 1 | 0.40216 | 0.40216 | 0 | 1.1633 | 0.37434 | 0.24956
2006 | 5.4194 | 0.59 | 1 | 0.60752 | 0.60752 | 0 | 1.773 | 0.57322 | 0.38215 | 2006 | 5.4194 | 1 | 0.40646 | 0.40646 | 0 | 1.1862 | 0.38351 | 0.25567
2007 | 5.475 | 0.59 | 1 | 0.61374 | 0.61374 | 0 | 1.8022 | 0.58453 | 0.38969 | 2007 | 5.475 | 1 | 0.41062 | 0.41062 | 0 | 1.2058 | 0.39108 | 0.26072
2008 | 5.5282 | 0.59 | 1 | 0.61971 | 0.61971 | 0 | 1.8278 | 0.59416 | 0.39611 | 2008 | 5.5282 | 1 | 0.41461 | 0.41461 | 0 | 1.2229 | 0.39752 | 0.26501
2009 | 5.5783 | 0.59 | 1 | 0.62533 | 0.62533 | 0 | 1.8505 | 0.60258 | 0.40172 | 2009 | 5.5783 | 1 | 0.41837 | 0.41837 | 0 | 1.2381 | 0.40316 | 0.26877
2010 | 6.9672 | 0.59 | 1 | 0.78103 | 0.78103 | 0 | 2.0215 | 0.61008 | 0.40672 | 2010 | 6.9672 | 1 | 0.52254 | 0.52254 | 0 | 1.3525 | 0.40817 | 0.27211
2011 | 6.5392 | 0.59 | 1 | 0.73304 | 0.73304 | 0 | 2.0881 | 0.66644 | 0.44429 | 2011 | 6.5392 | 1 | 0.49044 | 0.49044 | 0 | 1.397 | 0.44588 | 0.29725
2012 | 6.7132 | 0.59 | 1 | 0.75255 | 0.75255 | 0 | 2.1522 | 0.6884 | 0.45893 | 2012 | 6.7132 | 1 | 0.50349 | 0.50349 | 0 | 1.4399 | 0.46057 | 0.30705
2013 | 6.8749 | 0.59 | 1 | 0.77068 | 0.77068 | 0 | 2.2134 | 0.70955 | 0.47303 | 2013 | 6.8749 | 1 | 0.51562 | 0.51562 | 0 | 1.4808 | 0.47472 | 0.31648
2014 | 7.045 | 0.59 | 1 | 0.78974 | 0.78974 | 0 | 2.2734 | 0.7297 | 0.48647 | 2014 | 7.045 | 1 | 0.52837 | 0.52837 | 0 | 1.521 | 0.4882 | 0.32547
2015 | 7.2135 | 0.59 | 1 | 0.80863 | 0.80863 | 0 | 2.3325 | 0.7495 | 0.49966 | 2015 | 7.2135 | 1 | 0.54101 | 0.54101 | 0 | 1.5606 | 0.50145 | 0.3343
2016 | 7.3774 | 0.59 | 1 | 0.827 | 0.827 | 0 | 2.3905 | 0.76899 | 0.51266 | 2016 | 7.3774 | 1 | 0.5533 | 0.5533 | 0 | 1.5994 | 0.51449 | 0.34299
2017 | 7.6107 | 0.59 | 1 | 0.85316 | 0.85316 | 0 | 2.4556 | 0.78812 | 0.52541 | 2017 | 7.6107 | 1 | 0.5708 | 0.5708 | 0 | 1.6429 | 0.52729 | 0.35152
2018 | 7.836 | 0.59 | 1 | 0.87842 | 0.87842 | 0 | 2.5245 | 0.80956 | 0.53971 | 2018 | 7.836 | 1 | 0.5877 | 0.5877 | 0 | 1.689 | 0.54163 | 0.36109
2019 | 8.0613 | 0.59 | 1 | 0.90368 | 0.90368 | 0 | 2.5959 | 0.83226 | 0.55484 | 2019 | 8.0613 | 1 | 0.6046 | 0.6046 | 0 | 1.7368 | 0.55682 | 0.37121
2020 | 8.2866 | 0.59 | 1 | 0.92893 | 0.92893 | 0 | 2.669 | 0.85581 | 0.57054 | 2020 | 8.2866 | 1 | 0.6215 | 0.6215 | 0 | 1.7857 | 0.57257 | 0.38172
2021 | 8.512 | 0.59 | 1 | 0.95419 | 0.95419 | 0 | 2.7433 | 0.87991 | 0.58661 | 2021 | 8.512 | 1 | 0.6384 | 0.6384 | 0 | 1.8354 | 0.5887 | 0.39247
2022 | 8.7373 | 0.59 | 1 | 0.97945 | 0.97945 | 0 | 2.8183 | 0.9044 | 0.60293 | 2022 | 8.7373 | 1 | 0.6553 | 0.6553 | 0 | 1.8856 | 0.60509 | 0.40339
2023 | 8.9626 | 0.59 | 1 | 1.0047 | 1.0047 | 0 | 2.8939 | 0.92914 | 0.61943 | 2023 | 8.9626 | 1 | 0.67219 | 0.67219 | 0 | 1.9361 | 0.62164 | 0.41443
2024 | 9.1879 | 0.59 | 1 | 1.03 | 1.03 | 0 | 2.9698 | 0.95405 | 0.63604 | 2024 | 9.1879 | 1 | 0.68909 | 0.68909 | 0 | 1.9869 | 0.63831 | 0.42554
2025 | 9.4132 | 0.59 | 1 | 1.0552 | 1.0552 | 0 | 3.0459 | 0.97908 | 0.65272 | 2025 | 9.4132 | 1 | 0.70599 | 0.70599 | 0 | 2.0379 | 0.65505 | 0.4367
2026 | 9.6385 | 0.59 | 1 | 1.0805 | 1.0805 | 0 | 3.1222 | 1.0042 | 0.66946 | 2026 | 9.6385 | 1 | 0.72289 | 0.72289 | 0 | 2.0889 | 0.67184 | 0.4479
2027 | 9.8638 | 0.59 | 1 | 1.1057 | 1.1057 | 0 | 3.1986 | 1.0293 | 0.68622 | 2027 | 9.8638 | 1 | 0.73979 | 0.73979 | 0 | 2.14 | 0.68867 | 0.45912
2028 | 10.0892 | 0.59 | 1 | 1.131 | 1.131 | 0 | 3.2751 | 1.0545 | 0.70302 | 2028 | 10.0892 | 1 | 0.75669 | 0.75669 | 0 | 2.1912 | 0.70552 | 0.47035
2029 | 10.3145 | 0.59 | 1 | 1.1563 | 1.1563 | 0 | 3.3516 | 1.0797 | 0.71982 | 2029 | 10.3145 | 1 | 0.77359 | 0.77359 | 0 | 2.2424 | 0.72239 | 0.48159
2030 | 10.5398 | 0.59 | 1 | 1.1815 | 1.1815 | 0 | 3.4282 | 1.105 | 0.73664 | 2030 | 10.5398 | 1 | 0.79048 | 0.79048 | 0 | 2.2936 | 0.73927 | 0.49285
2031 | 0 | 0.59 | 1 | 0 | 0 | 0 | 2.298 | 1.1302 | 0.75346 | 2031 | 0 | 1 | 0 | 0 | 0 | 1.5374 | 0.75615 | 0.5041
2032 | 0 | 0.59 | 1 | 0 | 0 | 0 | 1.5404 | 0.75759 | 0.50506 | 2032 | 0 | 1 | 0 | 0 | 0 | 1.0306 | 0.50686 | 0.33791
2033 | 0 | 0.59 | 1 | 0 | 0 | 0 | 1.0325 | 0.50783 | 0.33855 | 2033 | 0 | 1 | 0 | 0 | 0 | 0.69082 | 0.33976 | 0.22651
2034 | 0 | 0.59 | 1 | 0 | 0 | 0 | 0.69213 | 0.34041 | 0.22694 | 2034 | 0 | 1 | 0 | 0 | 0 | 0.46307 | 0.22775 | 0.15183
2035 | 0 | 0.59 | 1 | 0 | 0 | 0 | 0.46395 | 0.22818 | 0.15212 | 2035 | 0 | 1 | 0 | 0 | 0 | 0.3104 | 0.15266 | 0.10178
2036 | 0 | 0.59 | 1 | 0 | 0 | 0 | 0.311 | 0.15296 | 0.10197 | 2036 | 0 | 1 | 0 | 0 | 0 | 0.20807 | 0.10233 | 0.068223
2037 | 0 | 0.59 | 1 | 0 | 0 | 0 | 0.20847 | 0.10253 | 0.068353 | 2037 | 0 | 1 | 0 | 0 | 0 | 0.13947 | 0.068597 | 0.045731
2038 | 0 | 0.59 | 1 | 0 | 0 | 0 | 0.13974 | 0.068727 | 0.045818 | 2038 | 0 | 1 | 0 | 0 | 0 | 0.093492 | 0.045982 | 0.030654
2039 | 0 | 0.59 | 1 | 0 | 0 | 0 | 0.09367 | 0.046069 | 0.030713 | 2039 | 0 | 1 | 0 | 0 | 0 | 0.06267 | 0.030822 | 0.020548
2040 | 0 | 0.59 | 1 | 0 | 0 | 0 | 0.062789 | 0.030881 | 0.020587 | 2040 | 0 | 1 | 0 | 0 | 0 | 0.042009 | 0.020661 | 0.013774
2041 | 0 | 0.59 | 1 | 0 | 0 | 0 | 0.042089 | 0.0207 | 0.0138 | 2041 | 0 | 1 | 0 | 0 | 0 | 0.028159 | 0.013849 | 0.009233
2042 | 0 | 0.59 | 1 | 0 | 0 | 0 | 0.028213 | 0.013876 | 0.0092505 | 2042 | 0 | 1 | 0 | 0 | 0 | 0.018876 | 0.0092836 | 0.006189
2043 | 0 | 0.59 | 1 | 0 | 0 | 0 | 0.018912 | 0.0093012 | 0.0062008 | 2043 | 0 | 1 | 0 | 0 | 0 | 0.012653 | 0.006223 | 0.0041486
2044 | 0 | 0.59 | 1 | 0 | 0 | 0 | 0.012677 | 0.0062348 | 0.0041565 | 2044 | 0 | 1 | 0 | 0 | 0 | 0.0084814 | 0.0041714 | 0.0027809
2045 | 0 | 0.59 | 1 | 0 | 0 | 0 | 0.0084976 | 0.0041793 | 0.0027862 | 2045 | 0 | 1 | 0 | 0 | 0 | 0.0056853 | 0.0027962 | 0.0018641
2046 | 0 | 0.59 | 1 | 0 | 0 | 0 | 0.0056961 | 0.0028015 | 0.0018677 | 2046 | 0 | 1 | 0 | 0 | 0 | 0.0038109 | 0.0018743 | 0.0012495
2047 | 0 | 0.59 | 1 | 0 | 0 | 0 | 0.0038182 | 0.0018779 | 0.0012519 | 2047 | 0 | 1 | 0 | 0 | 0 | 0.0025546 | 0.0012564 | 0.00083759
2048 | 0 | 0.59 | 1 | 0 | 0 | 0 | 0.0025594 | 0.0012588 | 0.00083919 | 2048 | 0 | 1 | 0 | 0 | 0 | 0.0017124 | 0.00084218 | 0.00056146
2049 | 0 | 0.59 | 1 | 0 | 0 | 0 | 0.0017156 | 0.00084379 | 0.00056253 | 2049 | 0 | 1 | 0 | 0 | 0 | 0.0011478 | 0.00056453 | 0.00037636
2050 | 0 | 0.59 | 1 | 0 | 0 | 0 | 0.00115 | 0.00056561 | 0.00037707 | 2050 | 0 | 1 | 0 | 0 | 0 | 0.00076942 | 0.00037842 | 0.00025228
2051 | 0 | 0.59 | 1 | 0 | 0 | 0 | 0.00077088 | 0.00037914 | 0.00025276 | 2051 | 0 | 1 | 0 | 0 | 0 | 0.00051576 | 0.00025366 | 0.00016911
2052 | 0 | 0.59 | 1 | 0 | 0 | 0 | 0.00051674 | 0.00025414 | 0.00016943 | 2052 | 0 | 1 | 0 | 0 | 0 | 0.00034572 | 0.00017003 | 0.00011336
2053 | 0 | 0.59 | 1 | 0 | 0 | 0 | 0.00034638 | 0.00017036 | 0.00011357 | 2053 | 0 | 1 | 0 | 0 | 0 | 0.00023174 | 0.00011398 | 7.5985e-05
2054 | 0 | 0.59 | 1 | 0 | 0 | 0 | 0.00023219 | 0.00011419 | 7.613e-05 | 2054 | 0 | 1 | 0 | 0 | 0 | 0.00015534 | 7.6401e-05 | 5.0934e-05
2055 | 0 | 0.59 | 1 | 0 | 0 | 0 | 0.00015564 | 7.6547e-05 | 5.1031e-05 | 2055 | 0 | 1 | 0 | 0 | 0 | 0.00010413 | 5.1213e-05 | 3.4142e-05
2056 | 0 | 0.59 | 1 | 0 | 0 | 0 | 0.00010433 | 5.1311e-05 | 3.4207e-05 | 2056 | 0 | 1 | 0 | 0 | 0 | 6.98e-05 | 3.4329e-05 | 2.2886e-05
2057 | 0 | 0.59 | 1 | 0 | 0 | 0 | 6.9933e-05 | 3.4395e-05 | 2.293e-05 | 2057 | 0 | 1 | 0 | 0 | 0 | 4.6788e-05 | 2.3012e-05 | 1.5341e-05
2058 | 0 | 0.59 | 1 | 0 | 0 | 0 | 4.6877e-05 | 2.3055e-05 | 1.537e-05 | 2058 | 0 | 1 | 0 | 0 | 0 | 3.1363e-05 | 1.5425e-05 | 1.0283e-05
2059 | 0 | 0.59 | 1 | 0 | 0 | 0 | 3.1423e-05 | 1.5455e-05 | 1.0303e-05 | 2059 | 0 | 1 | 0 | 0 | 0 | 2.1023e-05 | 1.034e-05 | 6.8932e-06
2060 | 0 | 0.59 | 1 | 0 | 0 | 0 | 2.1063e-05 | 1.0359e-05 | 6.9063e-06 | 2060 | 0 | 1 | 0 | 0 | 0 | 1.4092e-05 | 6.931e-06 | 4.6206e-06
2061 | 0 | 0.59 | 1 | 0 | 0 | 0 | 1.4119e-05 | 6.9442e-06 | 4.6294e-06 | 2061 | 0 | 1 | 0 | 0 | 0 | 9.4464e-06 | 4.646e-06 | 3.0973e-06
2062 | 0 | 0.59 | 1 | 0 | 0 | 0 | 9.4644e-06 | 4.6548e-06 | 3.1032e-06 | 2062 | 0 | 1 | 0 | 0 | 0 | 6.3321e-06 | 3.1143e-06 | 2.0762e-06
2063 | 0 | 0.59 | 1 | 0 | 0 | 0 | 6.3442e-06 | 3.1202e-06 | 2.0801e-06 | 2063 | 0 | 1 | 0 | 0 | 0 | 4.2445e-06 | 2.0876e-06 | 1.3917e-06
2064 | 0 | 0.59 | 1 | 0 | 0 | 0 | 4.2526e-06 | 2.0915e-06 | 1.3944e-06 | 2064 | 0 | 1 | 0 | 0 | 0 | 2.8452e-06 | 1.3993e-06 | 9.3289e-07
2065 | 0 | 0.59 | 1 | 0 | 0 | 0 | 2.8506e-06 | 1.402e-06 | 9.3467e-07 | 2065 | 0 | 1 | 0 | 0 | 0 | 1.9072e-06 | 9.38e-07 | 6.2534e-07
2066 | 0 | 0.59 | 1 | 0 | 0 | 0 | 1.9108e-06 | 9.3979e-07 | 6.2653e-07 | 2066 | 0 | 1 | 0 | 0 | 0 | 1.2784e-06 | 6.2876e-07 | 4.1918e-07
2067 | 0 | 0.59 | 1 | 0 | 0 | 0 | 1.2809e-06 | 6.2996e-07 | 4.1997e-07 | 2067 | 0 | 1 | 0 | 0 | 0 | 8.5696e-07 | 4.2147e-07 | 2.8098e-07
2068 | 0 | 0.59 | 1 | 0 | 0 | 0 | 8.5859e-07 | 4.2228e-07 | 2.8152e-07 | 2068 | 0 | 1 | 0 | 0 | 0 | 5.7444e-07 | 2.8252e-07 | 1.8835e-07
2069 | 0 | 0.59 | 1 | 0 | 0 | 0 | 5.7553e-07 | 2.8306e-07 | 1.8871e-07 | 2069 | 0 | 1 | 0 | 0 | 0 | 3.8506e-07 | 1.8938e-07 | 1.2625e-07
2070 | 0 | 0.59 | 1 | 0 | 0 | 0 | 3.8579e-07 | 1.8974e-07 | 1.2649e-07 | 2070 | 0 | 1 | 0 | 0 | 0 | 2.5811e-07 | 1.2695e-07 | 8.463e-08
2071 | 0 | 0.59 | 1 | 0 | 0 | 0 | 2.586e-07 | 1.2719e-07 | 8.4791e-08 | 2071 | 0 | 1 | 0 | 0 | 0 | 1.7302e-07 | 8.5094e-08 | 5.6729e-08
2072 | 0 | 0.59 | 1 | 0 | 0 | 0 | 1.7335e-07 | 8.5256e-08 | 5.6837e-08 | 2072 | 0 | 1 | 0 | 0 | 0 | 1.1598e-07 | 5.704e-08 | 3.8027e-08
2073 | 0 | 0.59 | 1 | 0 | 0 | 0 | 1.162e-07 | 5.7149e-08 | 3.8099e-08 | 2073 | 0 | 1 | 0 | 0 | 0 | 7.7741e-08 | 3.8235e-08 | 2.549e-08
2074 | 0 | 0.59 | 1 | 0 | 0 | 0 | 7.7889e-08 | 3.8308e-08 | 2.5539e-08 | 2074 | 0 | 1 | 0 | 0 | 0 | 5.2112e-08 | 2.563e-08 | 1.7087e-08
2075 | 0 | 0.59 | 1 | 0 | 0 | 0 | 5.2211e-08 | 2.5679e-08 | 1.7119e-08 | 2075 | 0 | 1 | 0 | 0 | 0 | 3.4931e-08 | 1.718e-08 | 1.1453e-08
2076 | 0 | 0.59 | 1 | 0 | 0 | 0 | 3.4998e-08 | 1.7213e-08 | 1.1475e-08 | 2076 | 0 | 1 | 0 | 0 | 0 | 2.3415e-08 | 1.1516e-08 | 7.6775e-09
2077 | 0 | 0.59 | 1 | 0 | 0 | 0 | 2.346e-08 | 1.1538e-08 | 7.6921e-09 | 2077 | 0 | 1 | 0 | 0 | 0 | 1.5696e-08 | 7.7195e-09 | 5.1464e-09
2078 | 0 | 0.59 | 1 | 0 | 0 | 0 | 1.5726e-08 | 7.7342e-09 | 5.1562e-09 | 2078 | 0 | 1 | 0 | 0 | 0 | 1.0521e-08 | 5.1746e-09 | 3.4497e-09
2079 | 0 | 0.59 | 1 | 0 | 0 | 0 | 1.0541e-08 | 5.1844e-09 | 3.4563e-09 | 2079 | 0 | 1 | 0 | 0 | 0 | 7.0525e-09 | 3.4686e-09 | 2.3124e-09
2080 | 0 | 0.59 | 1 | 0 | 0 | 0 | 7.066e-09 | 3.4752e-09 | 2.3168e-09 | 2080 | 0 | 1 | 0 | 0 | 0 | 4.7275e-09 | 2.3251e-09 | 1.5501e-09
Note on K7: Transferred from parameter sheet
Note on W7: Transferred from parameter sheet
Note on K8: Transferred from parameter sheet
Note on W8: Transferred from parameter sheet
Note on K10: Calculates e^-k for use in columns H and I
Note on W10: Calculates e^-k for use in columns H and I
Note on K11: Zero delay is equivalent to average decomposition start at beginning of month 7 (half way through the first year of deposition)
Note on W11: Zero delay is equivalent to average decomposition start at beginning of month 7 (half way through the first year of deposition)
Note on K12: Calculates e^-k*((13-M)/12) for use in columns F and G.
Note on W12: Calculates e^-k*((13-M)/12) for use in columns F and G.
Note on C15: Transferred from activity sheet
Note on E15: Methane correction factor from MCF sheet
Note on F15: Calculates the mass of DOC in the deposited material which will actually degrade in the SWDS. Equation 4 on the Theory sheet.
Note on G15: Calculates the mass of DDOC from material deposited in each year which is left in the SWDS at the end of the year. Equation 5 on the Theory sheet.
Note on H15: Calculates the amount of DDOCm from material deposited each year, which is decomposed to methane and carbon dioxide in the deposition year. Equation 6 on the Theory sheet.
Note on I15: Calculates the total amount of DDOCm left not decomposed in the SWDS at the end of the year. Equation 7 on the Theory sheet.
Note on J15: Calculates the total mass of DDOC dedomposed to methane and carbon dioxide each year. Equation 8 on the Theory sheet.
Note on K15: Calculates the mass of methane formed from DDOCm decomposed. Equation 9 on the Theory sheet.
Note on P15: Transferred from activity sheet
Note on Q15: Methane correction factor from MCF sheet
Note on R15: Calculates the mass of DOC in the deposited material which will actually degrade in the SWDS. Equation 4 on the Theory sheet.
Note on S15: Calculates the mass of DDOC from material deposited in each year which is left in the SWDS at the end of the year. Equation 5 on the Theory sheet.
Note on T15: Calculates the amount of DDOCm from material deposited each year, which is decomposed to methane and carbon dioxide in the deposition year. Equation 6 on the Theory sheet.
Note on U15: Calculates the total amount of DDOCm left not decomposed in the SWDS at the end of the year. Equation 7 on the Theory sheet.
Note on V15: Calculates the total mass of DDOC dedomposed to methane and carbon dioxide each year. Equation 8 on the Theory sheet.
Note on W15: Calculates the mass of methane formed from DDOCm decomposed. Equation 9 on the Theory sheet.
Dry Basis
Wet Basis

## Paper
Methane calculation from: Paper / card board
[9 empty] | National values | [8 empty] | National values
|  |  |  | DOC |  |  |  | DOC | 0.44 |  |  |  | DOC |  |  |  | DOC | 0.4
|  |  |  | DOCf |  |  |  | DOCf | 0.5 |  |  |  | DOCf |  |  |  | DOCf | 0.5
|  |  |  | Methane generation rate constant |  |  |  | k | 0.07 |  |  |  | Methane generation rate constant |  |  |  | k | 0.07
|  |  |  | Half-life time (t1/2, years): |  |  |  | h = ln(2)/k | 9.9021 |  |  |  | Half-life time (t1/2, years): |  |  |  | h = ln(2)/k | 9.9021
|  |  |  | exp1 |  |  |  | exp(-k) | 0.93239 |  |  |  | exp1 |  |  |  | exp(-k) | 0.93239
|  |  |  | Process start in deposition year. Month M |  |  |  | M | 13 |  |  |  | Process start in deposition year. Month M |  |  |  | M | 13
|  |  |  | exp2 |  |  |  | exp(-k*((13-M)/12)) | 1 |  |  |  | exp2 |  |  |  | exp(-k*((13-M)/12)) | 1
|  |  |  | Fraction to CH4 |  |  |  | F | 0.5 |  |  |  | Fraction to CH4 |  |  |  | F | 0.5
Year | Amount deposited | Dry matter content | MCF | Decomposable DOC (DDOCm) deposited | DDOCm not reacted. Deposition year | DDOCm decomposed. Deposition year | DDOCm accumulated in SWDS end of year | DDOCm decomposed | CH4 generated | Year | Amount deposited | MCF | Decomposable DOC (DDOCm) deposited | DDOCm not reacted. Deposition year | DDOCm decomposed. Deposition year | DDOCm accumulated in SWDS end of year | DDOCm decomposed | CH4 generated
| W | dm | MCF | D = W * dm * DOC * DOCf * MCF | B = D * exp2 | C = D * (1- exp2) | H = B + (Hlast year * exp1) | E = C + Hlast year * (1 - exp1) | Q = E * 16/12 * F |  | W | MCF | D = W * DOC * DOCf * MCF | B = D * exp2 | C = D * (1- exp2) | H = B + (Hlast year * exp1) | E = C + Hlast year * (1 - exp1) | Q = E * 16/12 * F
| Gg | fraction | fraction | Gg | Gg | Gg | Gg | Gg | Gg |  | Gg | fraction | Gg | Gg | Gg | Gg | Gg | Gg
2000 | 2.4038 | 0.44 | 1 | 0.23269 | 0.23269 | 0 | 0.23269 | 0 | 0 | 2000 | 2.4038 | 1 | 0.48077 | 0.48077 | 0 | 0.48077 | 0 | 0
2001 | 2.4535 | 0.44 | 1 | 0.2375 | 0.2375 | 0 | 0.45446 | 0.015731 | 0.010488 | 2001 | 2.4535 | 1 | 0.4907 | 0.4907 | 0 | 0.93897 | 0.032503 | 0.021669
2002 | 1.5244 | 0.44 | 1 | 0.14757 | 0.14757 | 0 | 0.5713 | 0.030724 | 0.020483 | 2002 | 1.5244 | 1 | 0.30489 | 0.30489 | 0 | 1.1804 | 0.06348 | 0.04232
2003 | 1.5506 | 0.44 | 1 | 0.1501 | 0.1501 | 0 | 0.68277 | 0.038624 | 0.025749 | 2003 | 1.5506 | 1 | 0.31012 | 0.31012 | 0 | 1.4107 | 0.079801 | 0.0532
2004 | 1.541 | 0.44 | 1 | 0.14917 | 0.14917 | 0 | 0.78578 | 0.04616 | 0.030773 | 2004 | 1.541 | 1 | 0.30819 | 0.30819 | 0 | 1.6235 | 0.095371 | 0.063581
2005 | 1.5902 | 0.44 | 1 | 0.15393 | 0.15393 | 0 | 0.88658 | 0.053124 | 0.035416 | 2005 | 1.5902 | 1 | 0.31803 | 0.31803 | 0 | 1.8318 | 0.10976 | 0.073173
2006 | 1.6071 | 0.44 | 1 | 0.15557 | 0.15557 | 0 | 0.98222 | 0.059939 | 0.039959 | 2006 | 1.6071 | 1 | 0.32143 | 0.32143 | 0 | 2.0294 | 0.12384 | 0.08256
2007 | 1.6236 | 0.44 | 1 | 0.15717 | 0.15717 | 0 | 1.073 | 0.066404 | 0.044269 | 2007 | 1.6236 | 1 | 0.32472 | 0.32472 | 0 | 2.2169 | 0.1372 | 0.091465
2008 | 1.6394 | 0.44 | 1 | 0.15869 | 0.15869 | 0 | 1.1591 | 0.07254 | 0.04836 | 2008 | 1.6394 | 1 | 0.32788 | 0.32788 | 0 | 2.3949 | 0.14988 | 0.099917
2009 | 1.6543 | 0.44 | 1 | 0.16013 | 0.16013 | 0 | 1.2409 | 0.078364 | 0.052243 | 2009 | 1.6543 | 1 | 0.33085 | 0.33085 | 0 | 2.5638 | 0.16191 | 0.10794
2010 | 2.0661 | 0.44 | 1 | 0.2 | 0.2 | 0 | 1.357 | 0.083892 | 0.055928 | 2010 | 2.0661 | 1 | 0.41323 | 0.41323 | 0 | 2.8037 | 0.17333 | 0.11555
2011 | 1.9392 | 0.44 | 1 | 0.18772 | 0.18772 | 0 | 1.453 | 0.091742 | 0.061161 | 2011 | 1.9392 | 1 | 0.38784 | 0.38784 | 0 | 3.002 | 0.18955 | 0.12637
2012 | 1.9908 | 0.44 | 1 | 0.19271 | 0.19271 | 0 | 1.5475 | 0.098231 | 0.065487 | 2012 | 1.9908 | 1 | 0.39816 | 0.39816 | 0 | 3.1972 | 0.20296 | 0.1353
2013 | 2.0388 | 0.44 | 1 | 0.19735 | 0.19735 | 0 | 1.6402 | 0.10462 | 0.069745 | 2013 | 2.0388 | 1 | 0.40775 | 0.40775 | 0 | 3.3888 | 0.21615 | 0.1441
2014 | 2.0892 | 0.44 | 1 | 0.20223 | 0.20223 | 0 | 1.7315 | 0.11089 | 0.073925 | 2014 | 2.0892 | 1 | 0.41784 | 0.41784 | 0 | 3.5776 | 0.22911 | 0.15274
2015 | 2.1392 | 0.44 | 1 | 0.20707 | 0.20707 | 0 | 1.8216 | 0.11706 | 0.078042 | 2015 | 2.1392 | 1 | 0.42783 | 0.42783 | 0 | 3.7635 | 0.24187 | 0.16124
2016 | 2.1878 | 0.44 | 1 | 0.21178 | 0.21178 | 0 | 1.9102 | 0.12315 | 0.082099 | 2016 | 2.1878 | 1 | 0.43755 | 0.43755 | 0 | 3.9467 | 0.25444 | 0.16963
2017 | 2.257 | 0.44 | 1 | 0.21847 | 0.21847 | 0 | 1.9995 | 0.12914 | 0.086093 | 2017 | 2.257 | 1 | 0.45139 | 0.45139 | 0 | 4.1312 | 0.26682 | 0.17788
2018 | 2.3238 | 0.44 | 1 | 0.22494 | 0.22494 | 0 | 2.0893 | 0.13518 | 0.09012 | 2018 | 2.3238 | 1 | 0.46476 | 0.46476 | 0 | 4.3167 | 0.2793 | 0.1862
2019 | 2.3906 | 0.44 | 1 | 0.23141 | 0.23141 | 0 | 2.1794 | 0.14125 | 0.094165 | 2019 | 2.3906 | 1 | 0.47812 | 0.47812 | 0 | 4.503 | 0.29184 | 0.19456
2020 | 2.4574 | 0.44 | 1 | 0.23788 | 0.23788 | 0 | 2.27 | 0.14734 | 0.098229 | 2020 | 2.4574 | 1 | 0.49148 | 0.49148 | 0 | 4.69 | 0.30443 | 0.20295
2021 | 2.5242 | 0.44 | 1 | 0.24435 | 0.24435 | 0 | 2.3609 | 0.15346 | 0.10231 | 2021 | 2.5242 | 1 | 0.50485 | 0.50485 | 0 | 4.8778 | 0.31708 | 0.21138
2022 | 2.5911 | 0.44 | 1 | 0.25081 | 0.25081 | 0 | 2.4521 | 0.15961 | 0.10641 | 2022 | 2.5911 | 1 | 0.51821 | 0.51821 | 0 | 5.0662 | 0.32977 | 0.21985
2023 | 2.6579 | 0.44 | 1 | 0.25728 | 0.25728 | 0 | 2.5436 | 0.16577 | 0.11052 | 2023 | 2.6579 | 1 | 0.53157 | 0.53157 | 0 | 5.2553 | 0.34251 | 0.22834
2024 | 2.7247 | 0.44 | 1 | 0.26375 | 0.26375 | 0 | 2.6354 | 0.17196 | 0.11464 | 2024 | 2.7247 | 1 | 0.54494 | 0.54494 | 0 | 5.445 | 0.35529 | 0.23686
2025 | 2.7915 | 0.44 | 1 | 0.27022 | 0.27022 | 0 | 2.7274 | 0.17817 | 0.11878 | 2025 | 2.7915 | 1 | 0.5583 | 0.5583 | 0 | 5.6351 | 0.36811 | 0.24541
2026 | 2.8583 | 0.44 | 1 | 0.27669 | 0.27669 | 0 | 2.8197 | 0.18439 | 0.12293 | 2026 | 2.8583 | 1 | 0.57166 | 0.57166 | 0 | 5.8258 | 0.38097 | 0.25398
2027 | 2.9251 | 0.44 | 1 | 0.28315 | 0.28315 | 0 | 2.9122 | 0.19063 | 0.12709 | 2027 | 2.9251 | 1 | 0.58503 | 0.58503 | 0 | 6.017 | 0.39386 | 0.26258
2028 | 2.992 | 0.44 | 1 | 0.28962 | 0.28962 | 0 | 3.005 | 0.19688 | 0.13126 | 2028 | 2.992 | 1 | 0.59839 | 0.59839 | 0 | 6.2086 | 0.40679 | 0.27119
2029 | 3.0588 | 0.44 | 1 | 0.29609 | 0.29609 | 0 | 3.0979 | 0.20315 | 0.13544 | 2029 | 3.0588 | 1 | 0.61175 | 0.61175 | 0 | 6.4006 | 0.41974 | 0.27983
2030 | 3.1256 | 0.44 | 1 | 0.30256 | 0.30256 | 0 | 3.191 | 0.20944 | 0.13962 | 2030 | 3.1256 | 1 | 0.62512 | 0.62512 | 0 | 6.593 | 0.43272 | 0.28848
2031 | 0 | 0.44 | 1 | 0 | 0 | 0 | 2.9753 | 0.21573 | 0.14382 | 2031 | 0 | 1 | 0 | 0 | 0 | 6.1473 | 0.44573 | 0.29715
2032 | 0 | 0.44 | 1 | 0 | 0 | 0 | 2.7741 | 0.20115 | 0.1341 | 2032 | 0 | 1 | 0 | 0 | 0 | 5.7317 | 0.41559 | 0.27706
2033 | 0 | 0.44 | 1 | 0 | 0 | 0 | 2.5866 | 0.18755 | 0.12503 | 2033 | 0 | 1 | 0 | 0 | 0 | 5.3442 | 0.3875 | 0.25833
2034 | 0 | 0.44 | 1 | 0 | 0 | 0 | 2.4117 | 0.17487 | 0.11658 | 2034 | 0 | 1 | 0 | 0 | 0 | 4.9829 | 0.3613 | 0.24087
2035 | 0 | 0.44 | 1 | 0 | 0 | 0 | 2.2487 | 0.16305 | 0.1087 | 2035 | 0 | 1 | 0 | 0 | 0 | 4.646 | 0.33687 | 0.22458
2036 | 0 | 0.44 | 1 | 0 | 0 | 0 | 2.0967 | 0.15202 | 0.10135 | 2036 | 0 | 1 | 0 | 0 | 0 | 4.3319 | 0.3141 | 0.2094
2037 | 0 | 0.44 | 1 | 0 | 0 | 0 | 1.9549 | 0.14175 | 0.094498 | 2037 | 0 | 1 | 0 | 0 | 0 | 4.0391 | 0.29286 | 0.19524
2038 | 0 | 0.44 | 1 | 0 | 0 | 0 | 1.8227 | 0.13216 | 0.088109 | 2038 | 0 | 1 | 0 | 0 | 0 | 3.766 | 0.27307 | 0.18204
2039 | 0 | 0.44 | 1 | 0 | 0 | 0 | 1.6995 | 0.12323 | 0.082152 | 2039 | 0 | 1 | 0 | 0 | 0 | 3.5114 | 0.2546 | 0.16974
2040 | 0 | 0.44 | 1 | 0 | 0 | 0 | 1.5846 | 0.1149 | 0.076598 | 2040 | 0 | 1 | 0 | 0 | 0 | 3.274 | 0.23739 | 0.15826
2041 | 0 | 0.44 | 1 | 0 | 0 | 0 | 1.4775 | 0.10713 | 0.07142 | 2041 | 0 | 1 | 0 | 0 | 0 | 3.0527 | 0.22134 | 0.14756
2042 | 0 | 0.44 | 1 | 0 | 0 | 0 | 1.3776 | 0.099887 | 0.066591 | 2042 | 0 | 1 | 0 | 0 | 0 | 2.8463 | 0.20638 | 0.13759
2043 | 0 | 0.44 | 1 | 0 | 0 | 0 | 1.2845 | 0.093134 | 0.062089 | 2043 | 0 | 1 | 0 | 0 | 0 | 2.6538 | 0.19243 | 0.12828
2044 | 0 | 0.44 | 1 | 0 | 0 | 0 | 1.1976 | 0.086838 | 0.057892 | 2044 | 0 | 1 | 0 | 0 | 0 | 2.4744 | 0.17942 | 0.11961
2045 | 0 | 0.44 | 1 | 0 | 0 | 0 | 1.1167 | 0.080967 | 0.053978 | 2045 | 0 | 1 | 0 | 0 | 0 | 2.3071 | 0.16729 | 0.11152
2046 | 0 | 0.44 | 1 | 0 | 0 | 0 | 1.0412 | 0.075493 | 0.050329 | 2046 | 0 | 1 | 0 | 0 | 0 | 2.1512 | 0.15598 | 0.10398
2047 | 0 | 0.44 | 1 | 0 | 0 | 0 | 0.97078 | 0.070389 | 0.046926 | 2047 | 0 | 1 | 0 | 0 | 0 | 2.0057 | 0.14543 | 0.096955
2048 | 0 | 0.44 | 1 | 0 | 0 | 0 | 0.90515 | 0.06563 | 0.043754 | 2048 | 0 | 1 | 0 | 0 | 0 | 1.8701 | 0.1356 | 0.0904
2049 | 0 | 0.44 | 1 | 0 | 0 | 0 | 0.84395 | 0.061193 | 0.040796 | 2049 | 0 | 1 | 0 | 0 | 0 | 1.7437 | 0.12643 | 0.084289
2050 | 0 | 0.44 | 1 | 0 | 0 | 0 | 0.7869 | 0.057056 | 0.038038 | 2050 | 0 | 1 | 0 | 0 | 0 | 1.6258 | 0.11789 | 0.07859
2051 | 0 | 0.44 | 1 | 0 | 0 | 0 | 0.7337 | 0.053199 | 0.035466 | 2051 | 0 | 1 | 0 | 0 | 0 | 1.5159 | 0.10992 | 0.073277
2052 | 0 | 0.44 | 1 | 0 | 0 | 0 | 0.68409 | 0.049602 | 0.033068 | 2052 | 0 | 1 | 0 | 0 | 0 | 1.4134 | 0.10248 | 0.068323
2053 | 0 | 0.44 | 1 | 0 | 0 | 0 | 0.63785 | 0.046249 | 0.030833 | 2053 | 0 | 1 | 0 | 0 | 0 | 1.3179 | 0.095556 | 0.063704
2054 | 0 | 0.44 | 1 | 0 | 0 | 0 | 0.59472 | 0.043122 | 0.028748 | 2054 | 0 | 1 | 0 | 0 | 0 | 1.2288 | 0.089096 | 0.059397
2055 | 0 | 0.44 | 1 | 0 | 0 | 0 | 0.55452 | 0.040207 | 0.026805 | 2055 | 0 | 1 | 0 | 0 | 0 | 1.1457 | 0.083072 | 0.055382
2056 | 0 | 0.44 | 1 | 0 | 0 | 0 | 0.51703 | 0.037489 | 0.024992 | 2056 | 0 | 1 | 0 | 0 | 0 | 1.0682 | 0.077456 | 0.051637
2057 | 0 | 0.44 | 1 | 0 | 0 | 0 | 0.48207 | 0.034954 | 0.023303 | 2057 | 0 | 1 | 0 | 0 | 0 | 0.99602 | 0.07222 | 0.048146
2058 | 0 | 0.44 | 1 | 0 | 0 | 0 | 0.44948 | 0.032591 | 0.021727 | 2058 | 0 | 1 | 0 | 0 | 0 | 0.92868 | 0.067337 | 0.044891
2059 | 0 | 0.44 | 1 | 0 | 0 | 0 | 0.41909 | 0.030388 | 0.020259 | 2059 | 0 | 1 | 0 | 0 | 0 | 0.8659 | 0.062785 | 0.041856
2060 | 0 | 0.44 | 1 | 0 | 0 | 0 | 0.39076 | 0.028333 | 0.018889 | 2060 | 0 | 1 | 0 | 0 | 0 | 0.80736 | 0.05854 | 0.039027
2061 | 0 | 0.44 | 1 | 0 | 0 | 0 | 0.36434 | 0.026418 | 0.017612 | 2061 | 0 | 1 | 0 | 0 | 0 | 0.75278 | 0.054582 | 0.036388
2062 | 0 | 0.44 | 1 | 0 | 0 | 0 | 0.33971 | 0.024632 | 0.016421 | 2062 | 0 | 1 | 0 | 0 | 0 | 0.70188 | 0.050892 | 0.033928
2063 | 0 | 0.44 | 1 | 0 | 0 | 0 | 0.31674 | 0.022967 | 0.015311 | 2063 | 0 | 1 | 0 | 0 | 0 | 0.65443 | 0.047452 | 0.031634
2064 | 0 | 0.44 | 1 | 0 | 0 | 0 | 0.29533 | 0.021414 | 0.014276 | 2064 | 0 | 1 | 0 | 0 | 0 | 0.61019 | 0.044244 | 0.029496
2065 | 0 | 0.44 | 1 | 0 | 0 | 0 | 0.27536 | 0.019966 | 0.013311 | 2065 | 0 | 1 | 0 | 0 | 0 | 0.56894 | 0.041252 | 0.027502
2066 | 0 | 0.44 | 1 | 0 | 0 | 0 | 0.25675 | 0.018616 | 0.012411 | 2066 | 0 | 1 | 0 | 0 | 0 | 0.53047 | 0.038464 | 0.025642
2067 | 0 | 0.44 | 1 | 0 | 0 | 0 | 0.23939 | 0.017358 | 0.011572 | 2067 | 0 | 1 | 0 | 0 | 0 | 0.49461 | 0.035863 | 0.023909
2068 | 0 | 0.44 | 1 | 0 | 0 | 0 | 0.22321 | 0.016184 | 0.01079 | 2068 | 0 | 1 | 0 | 0 | 0 | 0.46117 | 0.033439 | 0.022292
2069 | 0 | 0.44 | 1 | 0 | 0 | 0 | 0.20812 | 0.01509 | 0.01006 | 2069 | 0 | 1 | 0 | 0 | 0 | 0.42999 | 0.031178 | 0.020785
2070 | 0 | 0.44 | 1 | 0 | 0 | 0 | 0.19405 | 0.01407 | 0.00938 | 2070 | 0 | 1 | 0 | 0 | 0 | 0.40092 | 0.02907 | 0.01938
2071 | 0 | 0.44 | 1 | 0 | 0 | 0 | 0.18093 | 0.013119 | 0.0087458 | 2071 | 0 | 1 | 0 | 0 | 0 | 0.37382 | 0.027105 | 0.01807
2072 | 0 | 0.44 | 1 | 0 | 0 | 0 | 0.1687 | 0.012232 | 0.0081545 | 2072 | 0 | 1 | 0 | 0 | 0 | 0.34854 | 0.025272 | 0.016848
2073 | 0 | 0.44 | 1 | 0 | 0 | 0 | 0.15729 | 0.011405 | 0.0076032 | 2073 | 0 | 1 | 0 | 0 | 0 | 0.32498 | 0.023564 | 0.015709
2074 | 0 | 0.44 | 1 | 0 | 0 | 0 | 0.14666 | 0.010634 | 0.0070892 | 2074 | 0 | 1 | 0 | 0 | 0 | 0.30301 | 0.021971 | 0.014647
2075 | 0 | 0.44 | 1 | 0 | 0 | 0 | 0.13674 | 0.0099149 | 0.0066099 | 2075 | 0 | 1 | 0 | 0 | 0 | 0.28252 | 0.020485 | 0.013657
2076 | 0 | 0.44 | 1 | 0 | 0 | 0 | 0.1275 | 0.0092446 | 0.0061631 | 2076 | 0 | 1 | 0 | 0 | 0 | 0.26342 | 0.0191 | 0.012734
2077 | 0 | 0.44 | 1 | 0 | 0 | 0 | 0.11888 | 0.0086196 | 0.0057464 | 2077 | 0 | 1 | 0 | 0 | 0 | 0.24562 | 0.017809 | 0.011873
2078 | 0 | 0.44 | 1 | 0 | 0 | 0 | 0.11084 | 0.0080369 | 0.0053579 | 2078 | 0 | 1 | 0 | 0 | 0 | 0.22901 | 0.016605 | 0.01107
2079 | 0 | 0.44 | 1 | 0 | 0 | 0 | 0.10335 | 0.0074935 | 0.0049957 | 2079 | 0 | 1 | 0 | 0 | 0 | 0.21353 | 0.015483 | 0.010322
2080 | 0 | 0.44 | 1 | 0 | 0 | 0 | 0.09636 | 0.0069869 | 0.0046579 | 2080 | 0 | 1 | 0 | 0 | 0 | 0.19909 | 0.014436 | 0.0096239
Note on K7: Transferred from parameter sheet
Note on W7: Transferred from parameter sheet
Note on K8: Transferred from parameter sheet
Note on W8: Transferred from parameter sheet
Note on K10: Calculates e^-k for use in columns H and I
Note on W10: Calculates e^-k for use in columns H and I
Note on K11: Zero delay is equivalent to average decomposition start at beginning of month 7 (half way through the first year of deposition)
Note on W11: Zero delay is equivalent to average decomposition start at beginning of month 7 (half way through the first year of deposition)
Note on K12: Calculates e^-k*((13-M)/12) for use in columns F and G.
Note on W12: Calculates e^-k*((13-M)/12) for use in columns F and G.
Note on C15: Transferred from activity sheet
Note on E15: Methane correction factor from MCF sheet
Note on F15: Calculates the mass of DOC in the deposited material which will actually degrade in the SWDS. Equation 4 on the Theory sheet.
Note on G15: Calculates the mass of DDOC from material deposited in each year which is left in the SWDS at the end of the year. Equation 5 on the Theory sheet.
Note on H15: Calculates the amount of DDOCm from material deposited each year, which is decomposed to methane and carbon dioxide in the deposition year. Equation 6 on the Theory sheet.
Note on I15: Calculates the total amount of DDOCm left not decomposed in the SWDS at the end of the year. Equation 7 on the Theory sheet.
Note on J15: Calculates the total mass of DDOC dedomposed to methane and carbon dioxide each year. Equation 8 on the Theory sheet.
Note on K15: Calculates the mass of methane formed from DDOCm decomposed. Equation 9 on the Theory sheet.
Note on P15: Transferred from activity sheet
Note on Q15: Methane correction factor from MCF sheet
Note on R15: Calculates the mass of DOC in the deposited material which will actually degrade in the SWDS. Equation 4 on the Theory sheet.
Note on S15: Calculates the mass of DDOC from material deposited in each year which is left in the SWDS at the end of the year. Equation 5 on the Theory sheet.
Note on T15: Calculates the amount of DDOCm from material deposited each year, which is decomposed to methane and carbon dioxide in the deposition year. Equation 6 on the Theory sheet.
Note on U15: Calculates the total amount of DDOCm left not decomposed in the SWDS at the end of the year. Equation 7 on the Theory sheet.
Note on V15: Calculates the total mass of DDOC dedomposed to methane and carbon dioxide each year. Equation 8 on the Theory sheet.
Note on W15: Calculates the mass of methane formed from DDOCm decomposed. Equation 9 on the Theory sheet.
Dry Basis
Wet Basis

## Nappies
Methane calculation from: Nappies
[9 empty] | National values | [8 empty] | National values
|  |  |  | DOC |  |  |  | DOC | 0.6 |  |  |  | DOC |  |  |  | DOC | 0.24
|  |  |  | DOCf |  |  |  | DOCf | 0.5 |  |  |  | DOCf |  |  |  | DOCf | 0.5
|  |  |  | Methane generation rate constant |  |  |  | k | 0.17 |  |  |  | Methane generation rate constant |  |  |  | k | 0.17
|  |  |  | Half-life time (t1/2, years): |  |  |  | h = ln(2)/k | 4.0773 |  |  |  | Half-life time (t1/2, years): |  |  |  | h = ln(2)/k | 4.0773
|  |  |  | exp1 |  |  |  | exp(-k) | 0.84366 |  |  |  | exp1 |  |  |  | exp(-k) | 0.84366
|  |  |  | Process start in deposition year. Month M |  |  |  | M | 13 |  |  |  | Process start in deposition year. Month M |  |  |  | M | 13
|  |  |  | exp2 |  |  |  | exp(-k*((13-M)/12)) | 1 |  |  |  | exp2 |  |  |  | exp(-k*((13-M)/12)) | 1
|  |  |  | Fraction to CH4 |  |  |  | F | 0.5 |  |  |  | Fraction to CH4 |  |  |  | F | 0.5
Year | Amount deposited | Dry matter content | MCF | Decomposable DOC (DDOCm) deposited | DDOCm not reacted. Deposition year | DDOCm decomposed. Deposition year | DDOCm accumulated in SWDS end of year | DDOCm decomposed | CH4 generated | Year | Amount deposited | MCF | Decomposable DOC (DDOCm) deposited | DDOCm not reacted. Deposition year | DDOCm decomposed. Deposition year | DDOCm accumulated in SWDS end of year | DDOCm decomposed | CH4 generated
| W | dm | MCF | D = W * dm * DOC * DOCf * MCF | B = D * exp2 | C = D * (1- exp2) | H = B + (Hlast year * exp1) | E = C + Hlast year * (1 - exp1) | Q = E * 16/12 * F |  | W | MCF | D = W * DOC * DOCf * MCF | B = D * exp2 | C = D * (1- exp2) | H = B + (Hlast year * exp1) | E = C + Hlast year * (1 - exp1) | Q = E * 16/12 * F
| Gg | fraction | fraction | Gg | Gg | Gg | Gg | Gg | Gg |  | Gg | fraction | Gg | Gg | Gg | Gg | Gg | Gg
2000 | 2.4038 | 0.44 | 1 | 0.31731 | 0.31731 | 0 | 0.31731 | 0 | 0 | 2000 | 0 | 1 | 0 | 0 | 0 | 0 | 0 | 0
2001 | 2.4535 | 0.44 | 1 | 0.32386 | 0.32386 | 0 | 0.59156 | 0.049606 | 0.033071 | 2001 | 0 | 1 | 0 | 0 | 0 | 0 | 0 | 0
2002 | 1.5244 | 0.44 | 1 | 0.20123 | 0.20123 | 0 | 0.70031 | 0.092482 | 0.061655 | 2002 | 0 | 1 | 0 | 0 | 0 | 0 | 0 | 0
2003 | 1.5506 | 0.44 | 1 | 0.20468 | 0.20468 | 0 | 0.7955 | 0.10948 | 0.072989 | 2003 | 0 | 1 | 0 | 0 | 0 | 0 | 0 | 0
2004 | 1.541 | 0.44 | 1 | 0.20341 | 0.20341 | 0 | 0.87454 | 0.12436 | 0.08291 | 2004 | 0 | 1 | 0 | 0 | 0 | 0 | 0 | 0
2005 | 1.5902 | 0.44 | 1 | 0.2099 | 0.2099 | 0 | 0.94772 | 0.13672 | 0.091148 | 2005 | 0 | 1 | 0 | 0 | 0 | 0 | 0 | 0
2006 | 1.6071 | 0.44 | 1 | 0.21214 | 0.21214 | 0 | 1.0117 | 0.14816 | 0.098775 | 2006 | 0 | 1 | 0 | 0 | 0 | 0 | 0 | 0
2007 | 1.6236 | 0.44 | 1 | 0.21432 | 0.21432 | 0 | 1.0679 | 0.15816 | 0.10544 | 2007 | 0 | 1 | 0 | 0 | 0 | 0 | 0 | 0
2008 | 1.6394 | 0.44 | 1 | 0.2164 | 0.2164 | 0 | 1.1173 | 0.16694 | 0.1113 | 2008 | 0 | 1 | 0 | 0 | 0 | 0 | 0 | 0
2009 | 1.6543 | 0.44 | 1 | 0.21836 | 0.21836 | 0 | 1.161 | 0.17468 | 0.11645 | 2009 | 0 | 1 | 0 | 0 | 0 | 0 | 0 | 0
2010 | 2.0661 | 0.44 | 1 | 0.27273 | 0.27273 | 0 | 1.2522 | 0.1815 | 0.121 | 2010 | 0 | 1 | 0 | 0 | 0 | 0 | 0 | 0
2011 | 1.9392 | 0.44 | 1 | 0.25598 | 0.25598 | 0 | 1.3124 | 0.19577 | 0.13051 | 2011 | 0 | 1 | 0 | 0 | 0 | 0 | 0 | 0
2012 | 1.9908 | 0.44 | 1 | 0.26279 | 0.26279 | 0 | 1.37 | 0.20518 | 0.13679 | 2012 | 0 | 1 | 0 | 0 | 0 | 0 | 0 | 0
2013 | 2.0388 | 0.44 | 1 | 0.26912 | 0.26912 | 0 | 1.425 | 0.21419 | 0.14279 | 2013 | 0 | 1 | 0 | 0 | 0 | 0 | 0 | 0
2014 | 2.0892 | 0.44 | 1 | 0.27577 | 0.27577 | 0 | 1.478 | 0.22277 | 0.14852 | 2014 | 0 | 1 | 0 | 0 | 0 | 0 | 0 | 0
2015 | 2.1392 | 0.44 | 1 | 0.28237 | 0.28237 | 0 | 1.5293 | 0.23106 | 0.15404 | 2015 | 0 | 1 | 0 | 0 | 0 | 0 | 0 | 0
2016 | 2.1878 | 0.44 | 1 | 0.28879 | 0.28879 | 0 | 1.579 | 0.23908 | 0.15939 | 2016 | 0 | 1 | 0 | 0 | 0 | 0 | 0 | 0
2017 | 2.257 | 0.44 | 1 | 0.29792 | 0.29792 | 0 | 1.6301 | 0.24685 | 0.16457 | 2017 | 0 | 1 | 0 | 0 | 0 | 0 | 0 | 0
2018 | 2.3238 | 0.44 | 1 | 0.30674 | 0.30674 | 0 | 1.682 | 0.25484 | 0.16989 | 2018 | 0 | 1 | 0 | 0 | 0 | 0 | 0 | 0
2019 | 2.3906 | 0.44 | 1 | 0.31556 | 0.31556 | 0 | 1.7346 | 0.26295 | 0.1753 | 2019 | 0 | 1 | 0 | 0 | 0 | 0 | 0 | 0
2020 | 2.4574 | 0.44 | 1 | 0.32438 | 0.32438 | 0 | 1.7878 | 0.27117 | 0.18078 | 2020 | 0 | 1 | 0 | 0 | 0 | 0 | 0 | 0
2021 | 2.5242 | 0.44 | 1 | 0.3332 | 0.3332 | 0 | 1.8415 | 0.27949 | 0.18633 | 2021 | 0 | 1 | 0 | 0 | 0 | 0 | 0 | 0
2022 | 2.5911 | 0.44 | 1 | 0.34202 | 0.34202 | 0 | 1.8956 | 0.28789 | 0.19193 | 2022 | 0 | 1 | 0 | 0 | 0 | 0 | 0 | 0
2023 | 2.6579 | 0.44 | 1 | 0.35084 | 0.35084 | 0 | 1.9501 | 0.29635 | 0.19757 | 2023 | 0 | 1 | 0 | 0 | 0 | 0 | 0 | 0
2024 | 2.7247 | 0.44 | 1 | 0.35966 | 0.35966 | 0 | 2.0049 | 0.30487 | 0.20325 | 2024 | 0 | 1 | 0 | 0 | 0 | 0 | 0 | 0
2025 | 2.7915 | 0.44 | 1 | 0.36848 | 0.36848 | 0 | 2.0599 | 0.31344 | 0.20896 | 2025 | 0 | 1 | 0 | 0 | 0 | 0 | 0 | 0
2026 | 2.8583 | 0.44 | 1 | 0.3773 | 0.3773 | 0 | 2.1152 | 0.32204 | 0.21469 | 2026 | 0 | 1 | 0 | 0 | 0 | 0 | 0 | 0
2027 | 2.9251 | 0.44 | 1 | 0.38612 | 0.38612 | 0 | 2.1706 | 0.33068 | 0.22045 | 2027 | 0 | 1 | 0 | 0 | 0 | 0 | 0 | 0
2028 | 2.992 | 0.44 | 1 | 0.39494 | 0.39494 | 0 | 2.2262 | 0.33935 | 0.22623 | 2028 | 0 | 1 | 0 | 0 | 0 | 0 | 0 | 0
2029 | 3.0588 | 0.44 | 1 | 0.40376 | 0.40376 | 0 | 2.2819 | 0.34804 | 0.23202 | 2029 | 0 | 1 | 0 | 0 | 0 | 0 | 0 | 0
2030 | 3.1256 | 0.44 | 1 | 0.41258 | 0.41258 | 0 | 2.3378 | 0.35675 | 0.23783 | 2030 | 0 | 1 | 0 | 0 | 0 | 0 | 0 | 0
2031 | 0 | 0.44 | 1 | 0 | 0 | 0 | 1.9723 | 0.36548 | 0.24365 | 2031 | 0 | 1 | 0 | 0 | 0 | 0 | 0 | 0
2032 | 0 | 0.44 | 1 | 0 | 0 | 0 | 1.664 | 0.30834 | 0.20556 | 2032 | 0 | 1 | 0 | 0 | 0 | 0 | 0 | 0
2033 | 0 | 0.44 | 1 | 0 | 0 | 0 | 1.4038 | 0.26014 | 0.17342 | 2033 | 0 | 1 | 0 | 0 | 0 | 0 | 0 | 0
2034 | 0 | 0.44 | 1 | 0 | 0 | 0 | 1.1844 | 0.21947 | 0.14631 | 2034 | 0 | 1 | 0 | 0 | 0 | 0 | 0 | 0
2035 | 0 | 0.44 | 1 | 0 | 0 | 0 | 0.9992 | 0.18516 | 0.12344 | 2035 | 0 | 1 | 0 | 0 | 0 | 0 | 0 | 0
2036 | 0 | 0.44 | 1 | 0 | 0 | 0 | 0.84299 | 0.15621 | 0.10414 | 2036 | 0 | 1 | 0 | 0 | 0 | 0 | 0 | 0
2037 | 0 | 0.44 | 1 | 0 | 0 | 0 | 0.7112 | 0.13179 | 0.087859 | 2037 | 0 | 1 | 0 | 0 | 0 | 0 | 0 | 0
2038 | 0 | 0.44 | 1 | 0 | 0 | 0 | 0.60002 | 0.11119 | 0.074124 | 2038 | 0 | 1 | 0 | 0 | 0 | 0 | 0 | 0
2039 | 0 | 0.44 | 1 | 0 | 0 | 0 | 0.50621 | 0.093803 | 0.062536 | 2039 | 0 | 1 | 0 | 0 | 0 | 0 | 0 | 0
2040 | 0 | 0.44 | 1 | 0 | 0 | 0 | 0.42707 | 0.079139 | 0.052759 | 2040 | 0 | 1 | 0 | 0 | 0 | 0 | 0 | 0
2041 | 0 | 0.44 | 1 | 0 | 0 | 0 | 0.36031 | 0.066767 | 0.044511 | 2041 | 0 | 1 | 0 | 0 | 0 | 0 | 0 | 0
2042 | 0 | 0.44 | 1 | 0 | 0 | 0 | 0.30398 | 0.056329 | 0.037552 | 2042 | 0 | 1 | 0 | 0 | 0 | 0 | 0 | 0
2043 | 0 | 0.44 | 1 | 0 | 0 | 0 | 0.25646 | 0.047522 | 0.031682 | 2043 | 0 | 1 | 0 | 0 | 0 | 0 | 0 | 0
2044 | 0 | 0.44 | 1 | 0 | 0 | 0 | 0.21636 | 0.040093 | 0.026729 | 2044 | 0 | 1 | 0 | 0 | 0 | 0 | 0 | 0
2045 | 0 | 0.44 | 1 | 0 | 0 | 0 | 0.18254 | 0.033825 | 0.02255 | 2045 | 0 | 1 | 0 | 0 | 0 | 0 | 0 | 0
2046 | 0 | 0.44 | 1 | 0 | 0 | 0 | 0.154 | 0.028537 | 0.019025 | 2046 | 0 | 1 | 0 | 0 | 0 | 0 | 0 | 0
2047 | 0 | 0.44 | 1 | 0 | 0 | 0 | 0.12992 | 0.024076 | 0.01605 | 2047 | 0 | 1 | 0 | 0 | 0 | 0 | 0 | 0
2048 | 0 | 0.44 | 1 | 0 | 0 | 0 | 0.10961 | 0.020312 | 0.013541 | 2048 | 0 | 1 | 0 | 0 | 0 | 0 | 0 | 0
2049 | 0 | 0.44 | 1 | 0 | 0 | 0 | 0.092477 | 0.017136 | 0.011424 | 2049 | 0 | 1 | 0 | 0 | 0 | 0 | 0 | 0
2050 | 0 | 0.44 | 1 | 0 | 0 | 0 | 0.078019 | 0.014457 | 0.0096382 | 2050 | 0 | 1 | 0 | 0 | 0 | 0 | 0 | 0
2051 | 0 | 0.44 | 1 | 0 | 0 | 0 | 0.065822 | 0.012197 | 0.0081314 | 2051 | 0 | 1 | 0 | 0 | 0 | 0 | 0 | 0
2052 | 0 | 0.44 | 1 | 0 | 0 | 0 | 0.055532 | 0.01029 | 0.0068602 | 2052 | 0 | 1 | 0 | 0 | 0 | 0 | 0 | 0
2053 | 0 | 0.44 | 1 | 0 | 0 | 0 | 0.04685 | 0.0086816 | 0.0057877 | 2053 | 0 | 1 | 0 | 0 | 0 | 0 | 0 | 0
2054 | 0 | 0.44 | 1 | 0 | 0 | 0 | 0.039526 | 0.0073243 | 0.0048829 | 2054 | 0 | 1 | 0 | 0 | 0 | 0 | 0 | 0
2055 | 0 | 0.44 | 1 | 0 | 0 | 0 | 0.033347 | 0.0061793 | 0.0041195 | 2055 | 0 | 1 | 0 | 0 | 0 | 0 | 0 | 0
2056 | 0 | 0.44 | 1 | 0 | 0 | 0 | 0.028133 | 0.0052132 | 0.0034755 | 2056 | 0 | 1 | 0 | 0 | 0 | 0 | 0 | 0
2057 | 0 | 0.44 | 1 | 0 | 0 | 0 | 0.023735 | 0.0043982 | 0.0029322 | 2057 | 0 | 1 | 0 | 0 | 0 | 0 | 0 | 0
2058 | 0 | 0.44 | 1 | 0 | 0 | 0 | 0.020024 | 0.0037106 | 0.0024738 | 2058 | 0 | 1 | 0 | 0 | 0 | 0 | 0 | 0
2059 | 0 | 0.44 | 1 | 0 | 0 | 0 | 0.016894 | 0.0031305 | 0.002087 | 2059 | 0 | 1 | 0 | 0 | 0 | 0 | 0 | 0
2060 | 0 | 0.44 | 1 | 0 | 0 | 0 | 0.014253 | 0.0026411 | 0.0017607 | 2060 | 0 | 1 | 0 | 0 | 0 | 0 | 0 | 0
2061 | 0 | 0.44 | 1 | 0 | 0 | 0 | 0.012025 | 0.0022282 | 0.0014855 | 2061 | 0 | 1 | 0 | 0 | 0 | 0 | 0 | 0
2062 | 0 | 0.44 | 1 | 0 | 0 | 0 | 0.010145 | 0.0018799 | 0.0012532 | 2062 | 0 | 1 | 0 | 0 | 0 | 0 | 0 | 0
2063 | 0 | 0.44 | 1 | 0 | 0 | 0 | 0.0085588 | 0.001586 | 0.0010573 | 2063 | 0 | 1 | 0 | 0 | 0 | 0 | 0 | 0
2064 | 0 | 0.44 | 1 | 0 | 0 | 0 | 0.0072207 | 0.001338 | 0.00089202 | 2064 | 0 | 1 | 0 | 0 | 0 | 0 | 0 | 0
2065 | 0 | 0.44 | 1 | 0 | 0 | 0 | 0.0060919 | 0.0011289 | 0.00075257 | 2065 | 0 | 1 | 0 | 0 | 0 | 0 | 0 | 0
2066 | 0 | 0.44 | 1 | 0 | 0 | 0 | 0.0051395 | 0.00095237 | 0.00063492 | 2066 | 0 | 1 | 0 | 0 | 0 | 0 | 0 | 0
2067 | 0 | 0.44 | 1 | 0 | 0 | 0 | 0.004336 | 0.00080348 | 0.00053566 | 2067 | 0 | 1 | 0 | 0 | 0 | 0 | 0 | 0
2068 | 0 | 0.44 | 1 | 0 | 0 | 0 | 0.0036581 | 0.00067787 | 0.00045191 | 2068 | 0 | 1 | 0 | 0 | 0 | 0 | 0 | 0
2069 | 0 | 0.44 | 1 | 0 | 0 | 0 | 0.0030862 | 0.0005719 | 0.00038126 | 2069 | 0 | 1 | 0 | 0 | 0 | 0 | 0 | 0
2070 | 0 | 0.44 | 1 | 0 | 0 | 0 | 0.0026038 | 0.00048249 | 0.00032166 | 2070 | 0 | 1 | 0 | 0 | 0 | 0 | 0 | 0
2071 | 0 | 0.44 | 1 | 0 | 0 | 0 | 0.0021967 | 0.00040706 | 0.00027137 | 2071 | 0 | 1 | 0 | 0 | 0 | 0 | 0 | 0
2072 | 0 | 0.44 | 1 | 0 | 0 | 0 | 0.0018533 | 0.00034342 | 0.00022895 | 2072 | 0 | 1 | 0 | 0 | 0 | 0 | 0 | 0
2073 | 0 | 0.44 | 1 | 0 | 0 | 0 | 0.0015635 | 0.00028973 | 0.00019315 | 2073 | 0 | 1 | 0 | 0 | 0 | 0 | 0 | 0
2074 | 0 | 0.44 | 1 | 0 | 0 | 0 | 0.0013191 | 0.00024444 | 0.00016296 | 2074 | 0 | 1 | 0 | 0 | 0 | 0 | 0 | 0
2075 | 0 | 0.44 | 1 | 0 | 0 | 0 | 0.0011129 | 0.00020622 | 0.00013748 | 2075 | 0 | 1 | 0 | 0 | 0 | 0 | 0 | 0
2076 | 0 | 0.44 | 1 | 0 | 0 | 0 | 0.0009389 | 0.00017398 | 0.00011599 | 2076 | 0 | 1 | 0 | 0 | 0 | 0 | 0 | 0
2077 | 0 | 0.44 | 1 | 0 | 0 | 0 | 0.00079212 | 0.00014678 | 9.7856e-05 | 2077 | 0 | 1 | 0 | 0 | 0 | 0 | 0 | 0
2078 | 0 | 0.44 | 1 | 0 | 0 | 0 | 0.00066828 | 0.00012384 | 8.2557e-05 | 2078 | 0 | 1 | 0 | 0 | 0 | 0 | 0 | 0
2079 | 0 | 0.44 | 1 | 0 | 0 | 0 | 0.00056381 | 0.00010448 | 6.9651e-05 | 2079 | 0 | 1 | 0 | 0 | 0 | 0 | 0 | 0
2080 | 0 | 0.44 | 1 | 0 | 0 | 0 | 0.00047566 | 8.8143e-05 | 5.8762e-05 | 2080 | 0 | 1 | 0 | 0 | 0 | 0 | 0 | 0
Note on K7: Transferred from parameter sheet
Note on W7: Transferred from parameter sheet
Note on K8: Transferred from parameter sheet
Note on W8: Transferred from parameter sheet
Note on K10: Calculates e^-k for use in columns H and I
Note on W10: Calculates e^-k for use in columns H and I
Note on K11: Zero delay is equivalent to average decomposition start at beginning of month 7 (half way through the first year of deposition)
Note on W11: Zero delay is equivalent to average decomposition start at beginning of month 7 (half way through the first year of deposition)
Note on K12: Calculates e^-k*((13-M)/12) for use in columns F and G.
Note on W12: Calculates e^-k*((13-M)/12) for use in columns F and G.
Note on C15: Transferred from activity sheet
Note on E15: Methane correction factor from MCF sheet
Note on F15: Calculates the mass of DOC in the deposited material which will actually degrade in the SWDS. Equation 4 on the Theory sheet.
Note on G15: Calculates the mass of DDOC from material deposited in each year which is left in the SWDS at the end of the year. Equation 5 on the Theory sheet.
Note on H15: Calculates the amount of DDOCm from material deposited each year, which is decomposed to methane and carbon dioxide in the deposition year. Equation 6 on the Theory sheet.
Note on I15: Calculates the total amount of DDOCm left not decomposed in the SWDS at the end of the year. Equation 7 on the Theory sheet.
Note on J15: Calculates the total mass of DDOC dedomposed to methane and carbon dioxide each year. Equation 8 on the Theory sheet.
Note on K15: Calculates the mass of methane formed from DDOCm decomposed. Equation 9 on the Theory sheet.
Note on P15: Transferred from activity sheet
Note on Q15: Methane correction factor from MCF sheet
Note on R15: Calculates the mass of DOC in the deposited material which will actually degrade in the SWDS. Equation 4 on the Theory sheet.
Note on S15: Calculates the mass of DDOC from material deposited in each year which is left in the SWDS at the end of the year. Equation 5 on the Theory sheet.
Note on T15: Calculates the amount of DDOCm from material deposited each year, which is decomposed to methane and carbon dioxide in the deposition year. Equation 6 on the Theory sheet.
Note on U15: Calculates the total amount of DDOCm left not decomposed in the SWDS at the end of the year. Equation 7 on the Theory sheet.
Note on V15: Calculates the total mass of DDOC dedomposed to methane and carbon dioxide each year. Equation 8 on the Theory sheet.
Note on W15: Calculates the mass of methane formed from DDOCm decomposed. Equation 9 on the Theory sheet.
Dry Basis
Wet Basis

## Garden
Methane calculation from: Garden / park waste
[9 empty] | National values | [8 empty] | National values
|  |  |  | DOC |  |  |  | DOC | 0.49 |  |  |  | DOC |  |  |  | DOC | 0.2
|  |  |  | DOCf |  |  |  | DOCf | 0.5 |  |  |  | DOCf |  |  |  | DOCf | 0.5
|  |  |  | Methane generation rate constant |  |  |  | k | 0.17 |  |  |  | Methane generation rate constant |  |  |  | k | 0.17
|  |  |  | Half-life time (t1/2, years): |  |  |  | h = ln(2)/k | 4.0773 |  |  |  | Half-life time (t1/2, years): |  |  |  | h = ln(2)/k | 4.0773
|  |  |  | exp1 |  |  |  | exp(-k) | 0.84366 |  |  |  | exp1 |  |  |  | exp(-k) | 0.84366
|  |  |  | Process start in deposition year. Month M |  |  |  | M | 13 |  |  |  | Process start in deposition year. Month M |  |  |  | M | 13
|  |  |  | exp2 |  |  |  | exp(-k*((13-M)/12)) | 1 |  |  |  | exp2 |  |  |  | exp(-k*((13-M)/12)) | 1
|  |  |  | Fraction to CH4 |  |  |  | F | 0.5 |  |  |  | Fraction to CH4 |  |  |  | F | 0.5
Year | Amount deposited | Dry matter content | MCF | Decomposable DOC (DDOCm) deposited | DDOCm not reacted. Deposition year | DDOCm decomposed. Deposition year | DDOCm accumulated in SWDS end of year | DDOCm decomposed | CH4 generated | Year | Amount deposited | MCF | Decomposable DOC (DDOCm) deposited | DDOCm not reacted. Deposition year | DDOCm decomposed. Deposition year | DDOCm accumulated in SWDS end of year | DDOCm decomposed | CH4 generated
| W | dm | MCF | D = W * dm * DOC * DOCf * MCF | B = D * exp2 | C = D * (1- exp2) | H = B + (Hlast year * exp1) | E = C + Hlast year * (1 - exp1) | Q = E * 16/12 * F |  | W | MCF | D = W * DOC * DOCf * MCF | B = D * exp2 | C = D * (1- exp2) | H = B + (Hlast year * exp1) | E = C + Hlast year * (1 - exp1) | Q = E * 16/12 * F
| Gg | fraction | fraction | Gg | Gg | Gg | Gg | Gg | Gg |  | Gg | fraction | Gg | Gg | Gg | Gg | Gg | Gg
2000 | 0 | 0.57 | 1 | 0 | 0 | 0 | 0 | 0 | 0 | 2000 | 0 | 1 | 0 | 0 | 0 | 0 | 0 | 0
2001 | 0 | 0.57 | 1 | 0 | 0 | 0 | 0 | 0 | 0 | 2001 | 0 | 1 | 0 | 0 | 0 | 0 | 0 | 0
2002 | 0 | 0.57 | 1 | 0 | 0 | 0 | 0 | 0 | 0 | 2002 | 0 | 1 | 0 | 0 | 0 | 0 | 0 | 0
2003 | 0 | 0.57 | 1 | 0 | 0 | 0 | 0 | 0 | 0 | 2003 | 0 | 1 | 0 | 0 | 0 | 0 | 0 | 0
2004 | 0 | 0.57 | 1 | 0 | 0 | 0 | 0 | 0 | 0 | 2004 | 0 | 1 | 0 | 0 | 0 | 0 | 0 | 0
2005 | 0 | 0.57 | 1 | 0 | 0 | 0 | 0 | 0 | 0 | 2005 | 0 | 1 | 0 | 0 | 0 | 0 | 0 | 0
2006 | 0 | 0.57 | 1 | 0 | 0 | 0 | 0 | 0 | 0 | 2006 | 0 | 1 | 0 | 0 | 0 | 0 | 0 | 0
2007 | 0 | 0.57 | 1 | 0 | 0 | 0 | 0 | 0 | 0 | 2007 | 0 | 1 | 0 | 0 | 0 | 0 | 0 | 0
2008 | 0 | 0.57 | 1 | 0 | 0 | 0 | 0 | 0 | 0 | 2008 | 0 | 1 | 0 | 0 | 0 | 0 | 0 | 0
2009 | 0 | 0.57 | 1 | 0 | 0 | 0 | 0 | 0 | 0 | 2009 | 0 | 1 | 0 | 0 | 0 | 0 | 0 | 0
2010 | 0 | 0.57 | 1 | 0 | 0 | 0 | 0 | 0 | 0 | 2010 | 0 | 1 | 0 | 0 | 0 | 0 | 0 | 0
2011 | 0 | 0.57 | 1 | 0 | 0 | 0 | 0 | 0 | 0 | 2011 | 0 | 1 | 0 | 0 | 0 | 0 | 0 | 0
2012 | 0 | 0.57 | 1 | 0 | 0 | 0 | 0 | 0 | 0 | 2012 | 0 | 1 | 0 | 0 | 0 | 0 | 0 | 0
2013 | 0 | 0.57 | 1 | 0 | 0 | 0 | 0 | 0 | 0 | 2013 | 0 | 1 | 0 | 0 | 0 | 0 | 0 | 0
2014 | 0 | 0.57 | 1 | 0 | 0 | 0 | 0 | 0 | 0 | 2014 | 0 | 1 | 0 | 0 | 0 | 0 | 0 | 0
2015 | 0 | 0.57 | 1 | 0 | 0 | 0 | 0 | 0 | 0 | 2015 | 0 | 1 | 0 | 0 | 0 | 0 | 0 | 0
2016 | 0 | 0.57 | 1 | 0 | 0 | 0 | 0 | 0 | 0 | 2016 | 0 | 1 | 0 | 0 | 0 | 0 | 0 | 0
2017 | 0 | 0.57 | 1 | 0 | 0 | 0 | 0 | 0 | 0 | 2017 | 0 | 1 | 0 | 0 | 0 | 0 | 0 | 0
2018 | 0 | 0.57 | 1 | 0 | 0 | 0 | 0 | 0 | 0 | 2018 | 0 | 1 | 0 | 0 | 0 | 0 | 0 | 0
2019 | 0 | 0.57 | 1 | 0 | 0 | 0 | 0 | 0 | 0 | 2019 | 0 | 1 | 0 | 0 | 0 | 0 | 0 | 0
2020 | 0 | 0.57 | 1 | 0 | 0 | 0 | 0 | 0 | 0 | 2020 | 0 | 1 | 0 | 0 | 0 | 0 | 0 | 0
2021 | 0 | 0.57 | 1 | 0 | 0 | 0 | 0 | 0 | 0 | 2021 | 0 | 1 | 0 | 0 | 0 | 0 | 0 | 0
2022 | 0 | 0.57 | 1 | 0 | 0 | 0 | 0 | 0 | 0 | 2022 | 0 | 1 | 0 | 0 | 0 | 0 | 0 | 0
2023 | 0 | 0.57 | 1 | 0 | 0 | 0 | 0 | 0 | 0 | 2023 | 0 | 1 | 0 | 0 | 0 | 0 | 0 | 0
2024 | 0 | 0.57 | 1 | 0 | 0 | 0 | 0 | 0 | 0 | 2024 | 0 | 1 | 0 | 0 | 0 | 0 | 0 | 0
2025 | 0 | 0.57 | 1 | 0 | 0 | 0 | 0 | 0 | 0 | 2025 | 0 | 1 | 0 | 0 | 0 | 0 | 0 | 0
2026 | 0 | 0.57 | 1 | 0 | 0 | 0 | 0 | 0 | 0 | 2026 | 0 | 1 | 0 | 0 | 0 | 0 | 0 | 0
2027 | 0 | 0.57 | 1 | 0 | 0 | 0 | 0 | 0 | 0 | 2027 | 0 | 1 | 0 | 0 | 0 | 0 | 0 | 0
2028 | 0 | 0.57 | 1 | 0 | 0 | 0 | 0 | 0 | 0 | 2028 | 0 | 1 | 0 | 0 | 0 | 0 | 0 | 0
2029 | 0 | 0.57 | 1 | 0 | 0 | 0 | 0 | 0 | 0 | 2029 | 0 | 1 | 0 | 0 | 0 | 0 | 0 | 0
2030 | 0 | 0.57 | 1 | 0 | 0 | 0 | 0 | 0 | 0 | 2030 | 0 | 1 | 0 | 0 | 0 | 0 | 0 | 0
2031 | 0 | 0.57 | 1 | 0 | 0 | 0 | 0 | 0 | 0 | 2031 | 0 | 1 | 0 | 0 | 0 | 0 | 0 | 0
2032 | 0 | 0.57 | 1 | 0 | 0 | 0 | 0 | 0 | 0 | 2032 | 0 | 1 | 0 | 0 | 0 | 0 | 0 | 0
2033 | 0 | 0.57 | 1 | 0 | 0 | 0 | 0 | 0 | 0 | 2033 | 0 | 1 | 0 | 0 | 0 | 0 | 0 | 0
2034 | 0 | 0.57 | 1 | 0 | 0 | 0 | 0 | 0 | 0 | 2034 | 0 | 1 | 0 | 0 | 0 | 0 | 0 | 0
2035 | 0 | 0.57 | 1 | 0 | 0 | 0 | 0 | 0 | 0 | 2035 | 0 | 1 | 0 | 0 | 0 | 0 | 0 | 0
2036 | 0 | 0.57 | 1 | 0 | 0 | 0 | 0 | 0 | 0 | 2036 | 0 | 1 | 0 | 0 | 0 | 0 | 0 | 0
2037 | 0 | 0.57 | 1 | 0 | 0 | 0 | 0 | 0 | 0 | 2037 | 0 | 1 | 0 | 0 | 0 | 0 | 0 | 0
2038 | 0 | 0.57 | 1 | 0 | 0 | 0 | 0 | 0 | 0 | 2038 | 0 | 1 | 0 | 0 | 0 | 0 | 0 | 0
2039 | 0 | 0.57 | 1 | 0 | 0 | 0 | 0 | 0 | 0 | 2039 | 0 | 1 | 0 | 0 | 0 | 0 | 0 | 0
2040 | 0 | 0.57 | 1 | 0 | 0 | 0 | 0 | 0 | 0 | 2040 | 0 | 1 | 0 | 0 | 0 | 0 | 0 | 0
2041 | 0 | 0.57 | 1 | 0 | 0 | 0 | 0 | 0 | 0 | 2041 | 0 | 1 | 0 | 0 | 0 | 0 | 0 | 0
2042 | 0 | 0.57 | 1 | 0 | 0 | 0 | 0 | 0 | 0 | 2042 | 0 | 1 | 0 | 0 | 0 | 0 | 0 | 0
2043 | 0 | 0.57 | 1 | 0 | 0 | 0 | 0 | 0 | 0 | 2043 | 0 | 1 | 0 | 0 | 0 | 0 | 0 | 0
2044 | 0 | 0.57 | 1 | 0 | 0 | 0 | 0 | 0 | 0 | 2044 | 0 | 1 | 0 | 0 | 0 | 0 | 0 | 0
2045 | 0 | 0.57 | 1 | 0 | 0 | 0 | 0 | 0 | 0 | 2045 | 0 | 1 | 0 | 0 | 0 | 0 | 0 | 0
2046 | 0 | 0.57 | 1 | 0 | 0 | 0 | 0 | 0 | 0 | 2046 | 0 | 1 | 0 | 0 | 0 | 0 | 0 | 0
2047 | 0 | 0.57 | 1 | 0 | 0 | 0 | 0 | 0 | 0 | 2047 | 0 | 1 | 0 | 0 | 0 | 0 | 0 | 0
2048 | 0 | 0.57 | 1 | 0 | 0 | 0 | 0 | 0 | 0 | 2048 | 0 | 1 | 0 | 0 | 0 | 0 | 0 | 0
2049 | 0 | 0.57 | 1 | 0 | 0 | 0 | 0 | 0 | 0 | 2049 | 0 | 1 | 0 | 0 | 0 | 0 | 0 | 0
2050 | 0 | 0.57 | 1 | 0 | 0 | 0 | 0 | 0 | 0 | 2050 | 0 | 1 | 0 | 0 | 0 | 0 | 0 | 0
2051 | 0 | 0.57 | 1 | 0 | 0 | 0 | 0 | 0 | 0 | 2051 | 0 | 1 | 0 | 0 | 0 | 0 | 0 | 0
2052 | 0 | 0.57 | 1 | 0 | 0 | 0 | 0 | 0 | 0 | 2052 | 0 | 1 | 0 | 0 | 0 | 0 | 0 | 0
2053 | 0 | 0.57 | 1 | 0 | 0 | 0 | 0 | 0 | 0 | 2053 | 0 | 1 | 0 | 0 | 0 | 0 | 0 | 0
2054 | 0 | 0.57 | 1 | 0 | 0 | 0 | 0 | 0 | 0 | 2054 | 0 | 1 | 0 | 0 | 0 | 0 | 0 | 0
2055 | 0 | 0.57 | 1 | 0 | 0 | 0 | 0 | 0 | 0 | 2055 | 0 | 1 | 0 | 0 | 0 | 0 | 0 | 0
2056 | 0 | 0.57 | 1 | 0 | 0 | 0 | 0 | 0 | 0 | 2056 | 0 | 1 | 0 | 0 | 0 | 0 | 0 | 0
2057 | 0 | 0.57 | 1 | 0 | 0 | 0 | 0 | 0 | 0 | 2057 | 0 | 1 | 0 | 0 | 0 | 0 | 0 | 0
2058 | 0 | 0.57 | 1 | 0 | 0 | 0 | 0 | 0 | 0 | 2058 | 0 | 1 | 0 | 0 | 0 | 0 | 0 | 0
2059 | 0 | 0.57 | 1 | 0 | 0 | 0 | 0 | 0 | 0 | 2059 | 0 | 1 | 0 | 0 | 0 | 0 | 0 | 0
2060 | 0 | 0.57 | 1 | 0 | 0 | 0 | 0 | 0 | 0 | 2060 | 0 | 1 | 0 | 0 | 0 | 0 | 0 | 0
2061 | 0 | 0.57 | 1 | 0 | 0 | 0 | 0 | 0 | 0 | 2061 | 0 | 1 | 0 | 0 | 0 | 0 | 0 | 0
2062 | 0 | 0.57 | 1 | 0 | 0 | 0 | 0 | 0 | 0 | 2062 | 0 | 1 | 0 | 0 | 0 | 0 | 0 | 0
2063 | 0 | 0.57 | 1 | 0 | 0 | 0 | 0 | 0 | 0 | 2063 | 0 | 1 | 0 | 0 | 0 | 0 | 0 | 0
2064 | 0 | 0.57 | 1 | 0 | 0 | 0 | 0 | 0 | 0 | 2064 | 0 | 1 | 0 | 0 | 0 | 0 | 0 | 0
2065 | 0 | 0.57 | 1 | 0 | 0 | 0 | 0 | 0 | 0 | 2065 | 0 | 1 | 0 | 0 | 0 | 0 | 0 | 0
2066 | 0 | 0.57 | 1 | 0 | 0 | 0 | 0 | 0 | 0 | 2066 | 0 | 1 | 0 | 0 | 0 | 0 | 0 | 0
2067 | 0 | 0.57 | 1 | 0 | 0 | 0 | 0 | 0 | 0 | 2067 | 0 | 1 | 0 | 0 | 0 | 0 | 0 | 0
2068 | 0 | 0.57 | 1 | 0 | 0 | 0 | 0 | 0 | 0 | 2068 | 0 | 1 | 0 | 0 | 0 | 0 | 0 | 0
2069 | 0 | 0.57 | 1 | 0 | 0 | 0 | 0 | 0 | 0 | 2069 | 0 | 1 | 0 | 0 | 0 | 0 | 0 | 0
2070 | 0 | 0.57 | 1 | 0 | 0 | 0 | 0 | 0 | 0 | 2070 | 0 | 1 | 0 | 0 | 0 | 0 | 0 | 0
2071 | 0 | 0.57 | 1 | 0 | 0 | 0 | 0 | 0 | 0 | 2071 | 0 | 1 | 0 | 0 | 0 | 0 | 0 | 0
2072 | 0 | 0.57 | 1 | 0 | 0 | 0 | 0 | 0 | 0 | 2072 | 0 | 1 | 0 | 0 | 0 | 0 | 0 | 0
2073 | 0 | 0.57 | 1 | 0 | 0 | 0 | 0 | 0 | 0 | 2073 | 0 | 1 | 0 | 0 | 0 | 0 | 0 | 0
2074 | 0 | 0.57 | 1 | 0 | 0 | 0 | 0 | 0 | 0 | 2074 | 0 | 1 | 0 | 0 | 0 | 0 | 0 | 0
2075 | 0 | 0.57 | 1 | 0 | 0 | 0 | 0 | 0 | 0 | 2075 | 0 | 1 | 0 | 0 | 0 | 0 | 0 | 0
2076 | 0 | 0.57 | 1 | 0 | 0 | 0 | 0 | 0 | 0 | 2076 | 0 | 1 | 0 | 0 | 0 | 0 | 0 | 0
2077 | 0 | 0.57 | 1 | 0 | 0 | 0 | 0 | 0 | 0 | 2077 | 0 | 1 | 0 | 0 | 0 | 0 | 0 | 0
2078 | 0 | 0.57 | 1 | 0 | 0 | 0 | 0 | 0 | 0 | 2078 | 0 | 1 | 0 | 0 | 0 | 0 | 0 | 0
2079 | 0 | 0.57 | 1 | 0 | 0 | 0 | 0 | 0 | 0 | 2079 | 0 | 1 | 0 | 0 | 0 | 0 | 0 | 0
2080 | 0 | 0.57 | 1 | 0 | 0 | 0 | 0 | 0 | 0 | 2080 | 0 | 1 | 0 | 0 | 0 | 0 | 0 | 0
Note on K7: Transferred from parameter sheet
Note on W7: Transferred from parameter sheet
Note on K8: Transferred from parameter sheet
Note on W8: Transferred from parameter sheet
Note on K10: Calculates e^-k for use in columns H and I
Note on W10: Calculates e^-k for use in columns H and I
Note on K11: Zero delay is equivalent to average decomposition start at beginning of month 7 (half way through the first year of deposition)
Note on W11: Zero delay is equivalent to average decomposition start at beginning of month 7 (half way through the first year of deposition)
Note on K12: Calculates e^-k*((13-M)/12) for use in columns F and G.
Note on W12: Calculates e^-k*((13-M)/12) for use in columns F and G.
Note on C15: Transferred from activity sheet
Note on E15: Methane correction factor from MCF sheet
Note on F15: Calculates the mass of DOC in the deposited material which will actually degrade in the SWDS. Equation 4 on the Theory sheet.
Note on G15: Calculates the mass of DDOC from material deposited in each year which is left in the SWDS at the end of the year. Equation 5 on the Theory sheet.
Note on H15: Calculates the amount of DDOCm from material deposited each year, which is decomposed to methane and carbon dioxide in the deposition year. Equation 6 on the Theory sheet.
Note on I15: Calculates the total amount of DDOCm left not decomposed in the SWDS at the end of the year. Equation 7 on the Theory sheet.
Note on J15: Calculates the total mass of DDOC dedomposed to methane and carbon dioxide each year. Equation 8 on the Theory sheet.
Note on K15: Calculates the mass of methane formed from DDOCm decomposed. Equation 9 on the Theory sheet.
Note on P15: Transferred from activity sheet
Note on Q15: Methane correction factor from MCF sheet
Note on R15: Calculates the mass of DOC in the deposited material which will actually degrade in the SWDS. Equation 4 on the Theory sheet.
Note on S15: Calculates the mass of DDOC from material deposited in each year which is left in the SWDS at the end of the year. Equation 5 on the Theory sheet.
Note on T15: Calculates the amount of DDOCm from material deposited each year, which is decomposed to methane and carbon dioxide in the deposition year. Equation 6 on the Theory sheet.
Note on U15: Calculates the total amount of DDOCm left not decomposed in the SWDS at the end of the year. Equation 7 on the Theory sheet.
Note on V15: Calculates the total mass of DDOC dedomposed to methane and carbon dioxide each year. Equation 8 on the Theory sheet.
Note on W15: Calculates the mass of methane formed from DDOCm decomposed. Equation 9 on the Theory sheet.
Dry Basis
Wet Basis

## Wood
Methane calculation from: Wood
[9 empty] | National values | [8 empty] | National values
|  |  |  | DOC |  |  |  | DOC | 0.5 |  |  |  | DOC |  |  |  | DOC | 0.43
|  |  |  | DOCf |  |  |  | DOCf | 0.5 |  |  |  | DOCf |  |  |  | DOCf | 0.5
|  |  |  | Methane generation rate constant |  |  |  | k | 0.035 |  |  |  | Methane generation rate constant |  |  |  | k | 0.035
|  |  |  | Half-life time (t1/2, years): |  |  |  | h = ln(2)/k | 19.8042 |  |  |  | Half-life time (t1/2, years): |  |  |  | h = ln(2)/k | 19.8042
|  |  |  | exp1 |  |  |  | exp(-k) | 0.96561 |  |  |  | exp1 |  |  |  | exp(-k) | 0.96561
|  |  |  | Process start in deposition year. Month M |  |  |  | M | 13 |  |  |  | Process start in deposition year. Month M |  |  |  | M | 13
|  |  |  | exp2 |  |  |  | exp(-k*((13-M)/12)) | 1 |  |  |  | exp2 |  |  |  | exp(-k*((13-M)/12)) | 1
|  |  |  | Fraction to CH4 |  |  |  | F | 0.5 |  |  |  | Fraction to CH4 |  |  |  | F | 0.5
Year | Amount deposited | Dry matter content | MCF | Decomposable DOC (DDOCm) deposited | DDOCm not reacted. Deposition year | DDOCm decomposed. Deposition year | DDOCm accumulated in SWDS end of year | DDOCm decomposed | CH4 generated | Year | Amount deposited | MCF | Decomposable DOC (DDOCm) deposited | DDOCm not reacted. Deposition year | DDOCm decomposed. Deposition year | DDOCm accumulated in SWDS end of year | DDOCm decomposed | CH4 generated
| W | dm | MCF | D = W * dm * DOC * DOCf * MCF | B = D * exp2 | C = D * (1- exp2) | H = B + (Hlast year * exp1) | E = C + Hlast year * (1 - exp1) | Q = E * 16/12 * F |  | W | MCF | D = W * DOC * DOCf * MCF | B = D * exp2 | C = D * (1- exp2) | H = B + (Hlast year * exp1) | E = C + Hlast year * (1 - exp1) | Q = E * 16/12 * F
| Gg | fraction | fraction | Gg | Gg | Gg | Gg | Gg | Gg |  | Gg | fraction | Gg | Gg | Gg | Gg | Gg | Gg
2000 | 0 | 0.57 | 1 | 0 | 0 | 0 | 0 | 0 | 0 | 2000 | 1.8448 | 1 | 0.39663 | 0.39663 | 0 | 0.39663 | 0 | 0
2001 | 0 | 0.57 | 1 | 0 | 0 | 0 | 0 | 0 | 0 | 2001 | 1.8829 | 1 | 0.40483 | 0.40483 | 0 | 0.78782 | 0.013642 | 0.0090947
2002 | 0 | 0.57 | 1 | 0 | 0 | 0 | 0 | 0 | 0 | 2002 | 1.1699 | 1 | 0.25153 | 0.25153 | 0 | 1.0123 | 0.027097 | 0.018065
2003 | 0 | 0.57 | 1 | 0 | 0 | 0 | 0 | 0 | 0 | 2003 | 1.19 | 1 | 0.25585 | 0.25585 | 0 | 1.2333 | 0.034816 | 0.023211
2004 | 0 | 0.57 | 1 | 0 | 0 | 0 | 0 | 0 | 0 | 2004 | 1.1826 | 1 | 0.25426 | 0.25426 | 0 | 1.4451 | 0.042418 | 0.028279
2005 | 0 | 0.57 | 1 | 0 | 0 | 0 | 0 | 0 | 0 | 2005 | 1.2204 | 1 | 0.26238 | 0.26238 | 0 | 1.6578 | 0.049705 | 0.033136
2006 | 0 | 0.57 | 1 | 0 | 0 | 0 | 0 | 0 | 0 | 2006 | 1.2334 | 1 | 0.26518 | 0.26518 | 0 | 1.866 | 0.057019 | 0.038013
2007 | 0 | 0.57 | 1 | 0 | 0 | 0 | 0 | 0 | 0 | 2007 | 1.246 | 1 | 0.2679 | 0.2679 | 0 | 2.0697 | 0.064179 | 0.042786
2008 | 0 | 0.57 | 1 | 0 | 0 | 0 | 0 | 0 | 0 | 2008 | 1.2581 | 1 | 0.2705 | 0.2705 | 0 | 2.269 | 0.071186 | 0.047457
2009 | 0 | 0.57 | 1 | 0 | 0 | 0 | 0 | 0 | 0 | 2009 | 1.2695 | 1 | 0.27295 | 0.27295 | 0 | 2.4639 | 0.078041 | 0.052027
2010 | 0 | 0.57 | 1 | 0 | 0 | 0 | 0 | 0 | 0 | 2010 | 1.5856 | 1 | 0.34091 | 0.34091 | 0 | 2.7201 | 0.084745 | 0.056497
2011 | 0 | 0.57 | 1 | 0 | 0 | 0 | 0 | 0 | 0 | 2011 | 1.4882 | 1 | 0.31997 | 0.31997 | 0 | 2.9465 | 0.093556 | 0.06237
2012 | 0 | 0.57 | 1 | 0 | 0 | 0 | 0 | 0 | 0 | 2012 | 1.5278 | 1 | 0.32848 | 0.32848 | 0 | 3.1736 | 0.10134 | 0.067562
2013 | 0 | 0.57 | 1 | 0 | 0 | 0 | 0 | 0 | 0 | 2013 | 1.5646 | 1 | 0.3364 | 0.3364 | 0 | 3.4009 | 0.10916 | 0.07277
2014 | 0 | 0.57 | 1 | 0 | 0 | 0 | 0 | 0 | 0 | 2014 | 1.6033 | 1 | 0.34472 | 0.34472 | 0 | 3.6286 | 0.11697 | 0.077981
2015 | 0 | 0.57 | 1 | 0 | 0 | 0 | 0 | 0 | 0 | 2015 | 1.6417 | 1 | 0.35296 | 0.35296 | 0 | 3.8568 | 0.1248 | 0.083203
2016 | 0 | 0.57 | 1 | 0 | 0 | 0 | 0 | 0 | 0 | 2016 | 1.679 | 1 | 0.36098 | 0.36098 | 0 | 4.0851 | 0.13265 | 0.088435
2017 | 0 | 0.57 | 1 | 0 | 0 | 0 | 0 | 0 | 0 | 2017 | 1.7321 | 1 | 0.3724 | 0.3724 | 0 | 4.317 | 0.14051 | 0.09367
2018 | 0 | 0.57 | 1 | 0 | 0 | 0 | 0 | 0 | 0 | 2018 | 1.7834 | 1 | 0.38342 | 0.38342 | 0 | 4.5519 | 0.14848 | 0.098988
2019 | 0 | 0.57 | 1 | 0 | 0 | 0 | 0 | 0 | 0 | 2019 | 1.8346 | 1 | 0.39445 | 0.39445 | 0 | 4.7898 | 0.15656 | 0.10437
2020 | 0 | 0.57 | 1 | 0 | 0 | 0 | 0 | 0 | 0 | 2020 | 1.8859 | 1 | 0.40547 | 0.40547 | 0 | 5.0306 | 0.16474 | 0.10983
2021 | 0 | 0.57 | 1 | 0 | 0 | 0 | 0 | 0 | 0 | 2021 | 1.9372 | 1 | 0.4165 | 0.4165 | 0 | 5.274 | 0.17302 | 0.11535
2022 | 0 | 0.57 | 1 | 0 | 0 | 0 | 0 | 0 | 0 | 2022 | 1.9885 | 1 | 0.42752 | 0.42752 | 0 | 5.5202 | 0.1814 | 0.12093
2023 | 0 | 0.57 | 1 | 0 | 0 | 0 | 0 | 0 | 0 | 2023 | 2.0398 | 1 | 0.43855 | 0.43855 | 0 | 5.7688 | 0.18986 | 0.12658
2024 | 0 | 0.57 | 1 | 0 | 0 | 0 | 0 | 0 | 0 | 2024 | 2.091 | 1 | 0.44957 | 0.44957 | 0 | 6.02 | 0.19842 | 0.13228
2025 | 0 | 0.57 | 1 | 0 | 0 | 0 | 0 | 0 | 0 | 2025 | 2.1423 | 1 | 0.4606 | 0.4606 | 0 | 6.2735 | 0.20706 | 0.13804
2026 | 0 | 0.57 | 1 | 0 | 0 | 0 | 0 | 0 | 0 | 2026 | 2.1936 | 1 | 0.47162 | 0.47162 | 0 | 6.5294 | 0.21578 | 0.14385
2027 | 0 | 0.57 | 1 | 0 | 0 | 0 | 0 | 0 | 0 | 2027 | 2.2449 | 1 | 0.48265 | 0.48265 | 0 | 6.7875 | 0.22458 | 0.14972
2028 | 0 | 0.57 | 1 | 0 | 0 | 0 | 0 | 0 | 0 | 2028 | 2.2962 | 1 | 0.49367 | 0.49367 | 0 | 7.0477 | 0.23345 | 0.15563
2029 | 0 | 0.57 | 1 | 0 | 0 | 0 | 0 | 0 | 0 | 2029 | 2.3474 | 1 | 0.5047 | 0.5047 | 0 | 7.31 | 0.2424 | 0.1616
2030 | 0 | 0.57 | 1 | 0 | 0 | 0 | 0 | 0 | 0 | 2030 | 2.3987 | 1 | 0.51572 | 0.51572 | 0 | 7.5743 | 0.25142 | 0.16762
2031 | 0 | 0.57 | 1 | 0 | 0 | 0 | 0 | 0 | 0 | 2031 | 0 | 1 | 0 | 0 | 0 | 7.3138 | 0.26051 | 0.17368
2032 | 0 | 0.57 | 1 | 0 | 0 | 0 | 0 | 0 | 0 | 2032 | 0 | 1 | 0 | 0 | 0 | 7.0622 | 0.25155 | 0.1677
2033 | 0 | 0.57 | 1 | 0 | 0 | 0 | 0 | 0 | 0 | 2033 | 0 | 1 | 0 | 0 | 0 | 6.8193 | 0.2429 | 0.16193
2034 | 0 | 0.57 | 1 | 0 | 0 | 0 | 0 | 0 | 0 | 2034 | 0 | 1 | 0 | 0 | 0 | 6.5848 | 0.23455 | 0.15636
2035 | 0 | 0.57 | 1 | 0 | 0 | 0 | 0 | 0 | 0 | 2035 | 0 | 1 | 0 | 0 | 0 | 6.3583 | 0.22648 | 0.15099
2036 | 0 | 0.57 | 1 | 0 | 0 | 0 | 0 | 0 | 0 | 2036 | 0 | 1 | 0 | 0 | 0 | 6.1396 | 0.21869 | 0.14579
2037 | 0 | 0.57 | 1 | 0 | 0 | 0 | 0 | 0 | 0 | 2037 | 0 | 1 | 0 | 0 | 0 | 5.9284 | 0.21117 | 0.14078
2038 | 0 | 0.57 | 1 | 0 | 0 | 0 | 0 | 0 | 0 | 2038 | 0 | 1 | 0 | 0 | 0 | 5.7245 | 0.20391 | 0.13594
2039 | 0 | 0.57 | 1 | 0 | 0 | 0 | 0 | 0 | 0 | 2039 | 0 | 1 | 0 | 0 | 0 | 5.5276 | 0.19689 | 0.13126
2040 | 0 | 0.57 | 1 | 0 | 0 | 0 | 0 | 0 | 0 | 2040 | 0 | 1 | 0 | 0 | 0 | 5.3375 | 0.19012 | 0.12675
2041 | 0 | 0.57 | 1 | 0 | 0 | 0 | 0 | 0 | 0 | 2041 | 0 | 1 | 0 | 0 | 0 | 5.1539 | 0.18358 | 0.12239
2042 | 0 | 0.57 | 1 | 0 | 0 | 0 | 0 | 0 | 0 | 2042 | 0 | 1 | 0 | 0 | 0 | 4.9767 | 0.17727 | 0.11818
2043 | 0 | 0.57 | 1 | 0 | 0 | 0 | 0 | 0 | 0 | 2043 | 0 | 1 | 0 | 0 | 0 | 4.8055 | 0.17117 | 0.11411
2044 | 0 | 0.57 | 1 | 0 | 0 | 0 | 0 | 0 | 0 | 2044 | 0 | 1 | 0 | 0 | 0 | 4.6402 | 0.16528 | 0.11019
2045 | 0 | 0.57 | 1 | 0 | 0 | 0 | 0 | 0 | 0 | 2045 | 0 | 1 | 0 | 0 | 0 | 4.4806 | 0.1596 | 0.1064
2046 | 0 | 0.57 | 1 | 0 | 0 | 0 | 0 | 0 | 0 | 2046 | 0 | 1 | 0 | 0 | 0 | 4.3265 | 0.15411 | 0.10274
2047 | 0 | 0.57 | 1 | 0 | 0 | 0 | 0 | 0 | 0 | 2047 | 0 | 1 | 0 | 0 | 0 | 4.1777 | 0.14881 | 0.099205
2048 | 0 | 0.57 | 1 | 0 | 0 | 0 | 0 | 0 | 0 | 2048 | 0 | 1 | 0 | 0 | 0 | 4.034 | 0.14369 | 0.095793
2049 | 0 | 0.57 | 1 | 0 | 0 | 0 | 0 | 0 | 0 | 2049 | 0 | 1 | 0 | 0 | 0 | 3.8953 | 0.13875 | 0.092498
2050 | 0 | 0.57 | 1 | 0 | 0 | 0 | 0 | 0 | 0 | 2050 | 0 | 1 | 0 | 0 | 0 | 3.7613 | 0.13398 | 0.089317
2051 | 0 | 0.57 | 1 | 0 | 0 | 0 | 0 | 0 | 0 | 2051 | 0 | 1 | 0 | 0 | 0 | 3.6319 | 0.12937 | 0.086245
2052 | 0 | 0.57 | 1 | 0 | 0 | 0 | 0 | 0 | 0 | 2052 | 0 | 1 | 0 | 0 | 0 | 3.507 | 0.12492 | 0.083279
2053 | 0 | 0.57 | 1 | 0 | 0 | 0 | 0 | 0 | 0 | 2053 | 0 | 1 | 0 | 0 | 0 | 3.3864 | 0.12062 | 0.080414
2054 | 0 | 0.57 | 1 | 0 | 0 | 0 | 0 | 0 | 0 | 2054 | 0 | 1 | 0 | 0 | 0 | 3.2699 | 0.11647 | 0.077648
2055 | 0 | 0.57 | 1 | 0 | 0 | 0 | 0 | 0 | 0 | 2055 | 0 | 1 | 0 | 0 | 0 | 3.1574 | 0.11247 | 0.074978
2056 | 0 | 0.57 | 1 | 0 | 0 | 0 | 0 | 0 | 0 | 2056 | 0 | 1 | 0 | 0 | 0 | 3.0488 | 0.1086 | 0.072399
2057 | 0 | 0.57 | 1 | 0 | 0 | 0 | 0 | 0 | 0 | 2057 | 0 | 1 | 0 | 0 | 0 | 2.944 | 0.10486 | 0.069909
2058 | 0 | 0.57 | 1 | 0 | 0 | 0 | 0 | 0 | 0 | 2058 | 0 | 1 | 0 | 0 | 0 | 2.8427 | 0.10126 | 0.067504
2059 | 0 | 0.57 | 1 | 0 | 0 | 0 | 0 | 0 | 0 | 2059 | 0 | 1 | 0 | 0 | 0 | 2.7449 | 0.097774 | 0.065183
2060 | 0 | 0.57 | 1 | 0 | 0 | 0 | 0 | 0 | 0 | 2060 | 0 | 1 | 0 | 0 | 0 | 2.6505 | 0.094411 | 0.062941
2061 | 0 | 0.57 | 1 | 0 | 0 | 0 | 0 | 0 | 0 | 2061 | 0 | 1 | 0 | 0 | 0 | 2.5594 | 0.091164 | 0.060776
2062 | 0 | 0.57 | 1 | 0 | 0 | 0 | 0 | 0 | 0 | 2062 | 0 | 1 | 0 | 0 | 0 | 2.4713 | 0.088028 | 0.058685
2063 | 0 | 0.57 | 1 | 0 | 0 | 0 | 0 | 0 | 0 | 2063 | 0 | 1 | 0 | 0 | 0 | 2.3863 | 0.085 | 0.056667
2064 | 0 | 0.57 | 1 | 0 | 0 | 0 | 0 | 0 | 0 | 2064 | 0 | 1 | 0 | 0 | 0 | 2.3043 | 0.082077 | 0.054718
2065 | 0 | 0.57 | 1 | 0 | 0 | 0 | 0 | 0 | 0 | 2065 | 0 | 1 | 0 | 0 | 0 | 2.225 | 0.079254 | 0.052836
2066 | 0 | 0.57 | 1 | 0 | 0 | 0 | 0 | 0 | 0 | 2066 | 0 | 1 | 0 | 0 | 0 | 2.1485 | 0.076528 | 0.051019
2067 | 0 | 0.57 | 1 | 0 | 0 | 0 | 0 | 0 | 0 | 2067 | 0 | 1 | 0 | 0 | 0 | 2.0746 | 0.073896 | 0.049264
2068 | 0 | 0.57 | 1 | 0 | 0 | 0 | 0 | 0 | 0 | 2068 | 0 | 1 | 0 | 0 | 0 | 2.0032 | 0.071354 | 0.04757
2069 | 0 | 0.57 | 1 | 0 | 0 | 0 | 0 | 0 | 0 | 2069 | 0 | 1 | 0 | 0 | 0 | 1.9343 | 0.0689 | 0.045933
2070 | 0 | 0.57 | 1 | 0 | 0 | 0 | 0 | 0 | 0 | 2070 | 0 | 1 | 0 | 0 | 0 | 1.8678 | 0.06653 | 0.044354
2071 | 0 | 0.57 | 1 | 0 | 0 | 0 | 0 | 0 | 0 | 2071 | 0 | 1 | 0 | 0 | 0 | 1.8036 | 0.064242 | 0.042828
2072 | 0 | 0.57 | 1 | 0 | 0 | 0 | 0 | 0 | 0 | 2072 | 0 | 1 | 0 | 0 | 0 | 1.7415 | 0.062032 | 0.041355
2073 | 0 | 0.57 | 1 | 0 | 0 | 0 | 0 | 0 | 0 | 2073 | 0 | 1 | 0 | 0 | 0 | 1.6816 | 0.059899 | 0.039933
2074 | 0 | 0.57 | 1 | 0 | 0 | 0 | 0 | 0 | 0 | 2074 | 0 | 1 | 0 | 0 | 0 | 1.6238 | 0.057839 | 0.038559
2075 | 0 | 0.57 | 1 | 0 | 0 | 0 | 0 | 0 | 0 | 2075 | 0 | 1 | 0 | 0 | 0 | 1.5679 | 0.055849 | 0.037233
2076 | 0 | 0.57 | 1 | 0 | 0 | 0 | 0 | 0 | 0 | 2076 | 0 | 1 | 0 | 0 | 0 | 1.514 | 0.053928 | 0.035952
2077 | 0 | 0.57 | 1 | 0 | 0 | 0 | 0 | 0 | 0 | 2077 | 0 | 1 | 0 | 0 | 0 | 1.4619 | 0.052074 | 0.034716
2078 | 0 | 0.57 | 1 | 0 | 0 | 0 | 0 | 0 | 0 | 2078 | 0 | 1 | 0 | 0 | 0 | 1.4116 | 0.050282 | 0.033522
2079 | 0 | 0.57 | 1 | 0 | 0 | 0 | 0 | 0 | 0 | 2079 | 0 | 1 | 0 | 0 | 0 | 1.3631 | 0.048553 | 0.032369
2080 | 0 | 0.57 | 1 | 0 | 0 | 0 | 0 | 0 | 0 | 2080 | 0 | 1 | 0 | 0 | 0 | 1.3162 | 0.046883 | 0.031255
Note on K7: Transferred from parameter sheet
Note on W7: Transferred from parameter sheet
Note on K8: Transferred from parameter sheet
Note on W8: Transferred from parameter sheet
Note on K10: Calculates e^-k for use in columns H and I
Note on W10: Calculates e^-k for use in columns H and I
Note on K11: Zero delay is equivalent to average decomposition start at beginning of month 7 (half way through the first year of deposition)
Note on W11: Zero delay is equivalent to average decomposition start at beginning of month 7 (half way through the first year of deposition)
Note on K12: Calculates e^-k*((13-M)/12) for use in columns F and G.
Note on W12: Calculates e^-k*((13-M)/12) for use in columns F and G.
Note on C15: Transferred from activity sheet
Note on E15: Methane correction factor from MCF sheet
Note on F15: Calculates the mass of DOC in the deposited material which will actually degrade in the SWDS. Equation 4 on the Theory sheet.
Note on G15: Calculates the mass of DDOC from material deposited in each year which is left in the SWDS at the end of the year. Equation 5 on the Theory sheet.
Note on H15: Calculates the amount of DDOCm from material deposited each year, which is decomposed to methane and carbon dioxide in the deposition year. Equation 6 on the Theory sheet.
Note on I15: Calculates the total amount of DDOCm left not decomposed in the SWDS at the end of the year. Equation 7 on the Theory sheet.
Note on J15: Calculates the total mass of DDOC dedomposed to methane and carbon dioxide each year. Equation 8 on the Theory sheet.
Note on K15: Calculates the mass of methane formed from DDOCm decomposed. Equation 9 on the Theory sheet.
Note on P15: Transferred from activity sheet
Note on Q15: Methane correction factor from MCF sheet
Note on R15: Calculates the mass of DOC in the deposited material which will actually degrade in the SWDS. Equation 4 on the Theory sheet.
Note on S15: Calculates the mass of DDOC from material deposited in each year which is left in the SWDS at the end of the year. Equation 5 on the Theory sheet.
Note on T15: Calculates the amount of DDOCm from material deposited each year, which is decomposed to methane and carbon dioxide in the deposition year. Equation 6 on the Theory sheet.
Note on U15: Calculates the total amount of DDOCm left not decomposed in the SWDS at the end of the year. Equation 7 on the Theory sheet.
Note on V15: Calculates the total mass of DDOC dedomposed to methane and carbon dioxide each year. Equation 8 on the Theory sheet.
Note on W15: Calculates the mass of methane formed from DDOCm decomposed. Equation 9 on the Theory sheet.
Dry Basis
Wet Basis

## Textiles
Methane calculation from: Textiles
[9 empty] | National values | [8 empty] | National values
|  |  |  | DOC |  |  |  | DOC | 0.3 |  |  |  | DOC |  |  |  | DOC | 0.24
|  |  |  | DOCf |  |  |  | DOCf | 0.5 |  |  |  | DOCf |  |  |  | DOCf | 0.5
|  |  |  | Methane generation rate constant |  |  |  | k | 0.07 |  |  |  | Methane generation rate constant |  |  |  | k | 0.07
|  |  |  | Half-life time (t1/2, years): |  |  |  | h = ln(2)/k | 9.9021 |  |  |  | Half-life time (t1/2, years): |  |  |  | h = ln(2)/k | 9.9021
|  |  |  | exp1 |  |  |  | exp(-k) | 0.93239 |  |  |  | exp1 |  |  |  | exp(-k) | 0.93239
|  |  |  | Process start in deposition year. Month M |  |  |  | M | 13 |  |  |  | Process start in deposition year. Month M |  |  |  | M | 13
|  |  |  | exp2 |  |  |  | exp(-k*((13-M)/12)) | 1 |  |  |  | exp2 |  |  |  | exp(-k*((13-M)/12)) | 1
|  |  |  | Fraction to CH4 |  |  |  | F | 0.5 |  |  |  | Fraction to CH4 |  |  |  | F | 0.5
Year | Amount deposited | Dry matter content | MCF | Decomposable DOC (DDOCm) deposited | DDOCm not reacted. Deposition year | DDOCm decomposed. Deposition year | DDOCm accumulated in SWDS end of year | DDOCm decomposed | CH4 generated | Year | Amount deposited | MCF | Decomposable DOC (DDOCm) deposited | DDOCm not reacted. Deposition year | DDOCm decomposed. Deposition year | DDOCm accumulated in SWDS end of year | DDOCm decomposed | CH4 generated
| W | dm | MCF | D = W * dm * DOC * DOCf * MCF | B = D * exp2 | C = D * (1- exp2) | H = B + (Hlast year * exp1) | E = C + Hlast year * (1 - exp1) | Q = E * 16/12 * F |  | W | MCF | D = W * DOC * DOCf * MCF | B = D * exp2 | C = D * (1- exp2) | H = B + (Hlast year * exp1) | E = C + Hlast year * (1 - exp1) | Q = E * 16/12 * F
| Gg | fraction | fraction | Gg | Gg | Gg | Gg | Gg | Gg |  | Gg | fraction | Gg | Gg | Gg | Gg | Gg | Gg
2000 | 0.50313 | 0.73 | 1 | 0.055093 | 0.055093 | 0 | 0.055093 | 0 | 0 | 2000 | 0.50313 | 1 | 0.060376 | 0.060376 | 0 | 0.060376 | 0 | 0
2001 | 0.51352 | 0.73 | 1 | 0.056231 | 0.056231 | 0 | 0.1076 | 0.0037246 | 0.0024831 | 2001 | 0.51352 | 1 | 0.061623 | 0.061623 | 0 | 0.11792 | 0.0040818 | 0.0027212
2002 | 0.31907 | 0.73 | 1 | 0.034938 | 0.034938 | 0 | 0.13526 | 0.0072744 | 0.0048496 | 2002 | 0.31907 | 1 | 0.038288 | 0.038288 | 0 | 0.14823 | 0.0079719 | 0.0053146
2003 | 0.32454 | 0.73 | 1 | 0.035537 | 0.035537 | 0 | 0.16166 | 0.0091446 | 0.0060964 | 2003 | 0.32454 | 1 | 0.038945 | 0.038945 | 0 | 0.17716 | 0.010021 | 0.006681
2004 | 0.32253 | 0.73 | 1 | 0.035317 | 0.035317 | 0 | 0.18604 | 0.010929 | 0.0072859 | 2004 | 0.32253 | 1 | 0.038703 | 0.038703 | 0 | 0.20388 | 0.011977 | 0.0079846
2005 | 0.33283 | 0.73 | 1 | 0.036444 | 0.036444 | 0 | 0.20991 | 0.012578 | 0.0083851 | 2005 | 0.33283 | 1 | 0.039939 | 0.039939 | 0 | 0.23004 | 0.013784 | 0.0091892
2006 | 0.33638 | 0.73 | 1 | 0.036833 | 0.036833 | 0 | 0.23255 | 0.014191 | 0.0094608 | 2006 | 0.33638 | 1 | 0.040365 | 0.040365 | 0 | 0.25485 | 0.015552 | 0.010368
2007 | 0.33983 | 0.73 | 1 | 0.037211 | 0.037211 | 0 | 0.25404 | 0.015722 | 0.010481 | 2007 | 0.33983 | 1 | 0.040779 | 0.040779 | 0 | 0.2784 | 0.01723 | 0.011486
2008 | 0.34313 | 0.73 | 1 | 0.037573 | 0.037573 | 0 | 0.27444 | 0.017175 | 0.01145 | 2008 | 0.34313 | 1 | 0.041175 | 0.041175 | 0 | 0.30075 | 0.018822 | 0.012548
2009 | 0.34624 | 0.73 | 1 | 0.037913 | 0.037913 | 0 | 0.2938 | 0.018554 | 0.012369 | 2009 | 0.34624 | 1 | 0.041549 | 0.041549 | 0 | 0.32197 | 0.020333 | 0.013555
2010 | 0.43245 | 0.73 | 1 | 0.047353 | 0.047353 | 0 | 0.32129 | 0.019863 | 0.013242 | 2010 | 0.43245 | 1 | 0.051894 | 0.051894 | 0 | 0.3521 | 0.021767 | 0.014511
2011 | 0.40588 | 0.73 | 1 | 0.044444 | 0.044444 | 0 | 0.34401 | 0.021721 | 0.014481 | 2011 | 0.40588 | 1 | 0.048706 | 0.048706 | 0 | 0.377 | 0.023804 | 0.015869
2012 | 0.41668 | 0.73 | 1 | 0.045627 | 0.045627 | 0 | 0.36638 | 0.023257 | 0.015505 | 2012 | 0.41668 | 1 | 0.050002 | 0.050002 | 0 | 0.40151 | 0.025487 | 0.016992
2013 | 0.42672 | 0.73 | 1 | 0.046726 | 0.046726 | 0 | 0.38834 | 0.02477 | 0.016513 | 2013 | 0.42672 | 1 | 0.051206 | 0.051206 | 0 | 0.42558 | 0.027145 | 0.018097
2014 | 0.43728 | 0.73 | 1 | 0.047882 | 0.047882 | 0 | 0.40997 | 0.026254 | 0.017503 | 2014 | 0.43728 | 1 | 0.052473 | 0.052473 | 0 | 0.44928 | 0.028772 | 0.019181
2015 | 0.44773 | 0.73 | 1 | 0.049027 | 0.049027 | 0 | 0.43128 | 0.027716 | 0.018477 | 2015 | 0.44773 | 1 | 0.053728 | 0.053728 | 0 | 0.47263 | 0.030374 | 0.020249
2016 | 0.45791 | 0.73 | 1 | 0.050141 | 0.050141 | 0 | 0.45226 | 0.029157 | 0.019438 | 2016 | 0.45791 | 1 | 0.054949 | 0.054949 | 0 | 0.49563 | 0.031953 | 0.021302
2017 | 0.47239 | 0.73 | 1 | 0.051727 | 0.051727 | 0 | 0.47341 | 0.030576 | 0.020384 | 2017 | 0.47239 | 1 | 0.056687 | 0.056687 | 0 | 0.51881 | 0.033507 | 0.022338
2018 | 0.48637 | 0.73 | 1 | 0.053258 | 0.053258 | 0 | 0.49466 | 0.032005 | 0.021337 | 2018 | 0.48637 | 1 | 0.058365 | 0.058365 | 0 | 0.5421 | 0.035074 | 0.023383
2019 | 0.50036 | 0.73 | 1 | 0.054789 | 0.054789 | 0 | 0.51601 | 0.033442 | 0.022295 | 2019 | 0.50036 | 1 | 0.060043 | 0.060043 | 0 | 0.56549 | 0.036649 | 0.024433
2020 | 0.51434 | 0.73 | 1 | 0.056321 | 0.056321 | 0 | 0.53744 | 0.034885 | 0.023257 | 2020 | 0.51434 | 1 | 0.061721 | 0.061721 | 0 | 0.58898 | 0.038231 | 0.025487
2021 | 0.52833 | 0.73 | 1 | 0.057852 | 0.057852 | 0 | 0.55896 | 0.036335 | 0.024223 | 2021 | 0.52833 | 1 | 0.063399 | 0.063399 | 0 | 0.61256 | 0.039819 | 0.026546
2022 | 0.54231 | 0.73 | 1 | 0.059383 | 0.059383 | 0 | 0.58056 | 0.037789 | 0.025193 | 2022 | 0.54231 | 1 | 0.065078 | 0.065078 | 0 | 0.63623 | 0.041413 | 0.027609
2023 | 0.5563 | 0.73 | 1 | 0.060915 | 0.060915 | 0 | 0.60222 | 0.039249 | 0.026166 | 2023 | 0.5563 | 1 | 0.066756 | 0.066756 | 0 | 0.65997 | 0.043013 | 0.028675
2024 | 0.57028 | 0.73 | 1 | 0.062446 | 0.062446 | 0 | 0.62395 | 0.040714 | 0.027143 | 2024 | 0.57028 | 1 | 0.068434 | 0.068434 | 0 | 0.68379 | 0.044618 | 0.029745
2025 | 0.58427 | 0.73 | 1 | 0.063977 | 0.063977 | 0 | 0.64575 | 0.042183 | 0.028122 | 2025 | 0.58427 | 1 | 0.070112 | 0.070112 | 0 | 0.70767 | 0.046228 | 0.030819
2026 | 0.59825 | 0.73 | 1 | 0.065509 | 0.065509 | 0 | 0.6676 | 0.043657 | 0.029104 | 2026 | 0.59825 | 1 | 0.07179 | 0.07179 | 0 | 0.73162 | 0.047843 | 0.031895
2027 | 0.61224 | 0.73 | 1 | 0.06704 | 0.06704 | 0 | 0.68951 | 0.045134 | 0.030089 | 2027 | 0.61224 | 1 | 0.073469 | 0.073469 | 0 | 0.75562 | 0.049462 | 0.032975
2028 | 0.62622 | 0.73 | 1 | 0.068571 | 0.068571 | 0 | 0.71146 | 0.046615 | 0.031077 | 2028 | 0.62622 | 1 | 0.075147 | 0.075147 | 0 | 0.77969 | 0.051085 | 0.034057
2029 | 0.64021 | 0.73 | 1 | 0.070103 | 0.070103 | 0 | 0.73347 | 0.048099 | 0.032066 | 2029 | 0.64021 | 1 | 0.076825 | 0.076825 | 0 | 0.8038 | 0.052712 | 0.035141
2030 | 0.65419 | 0.73 | 1 | 0.071634 | 0.071634 | 0 | 0.75551 | 0.049587 | 0.033058 | 2030 | 0.65419 | 1 | 0.078503 | 0.078503 | 0 | 0.82796 | 0.054342 | 0.036228
2031 | 0 | 0.73 | 1 | 0 | 0 | 0 | 0.70444 | 0.051077 | 0.034052 | 2031 | 0 | 1 | 0 | 0 | 0 | 0.77199 | 0.055975 | 0.037317
2032 | 0 | 0.73 | 1 | 0 | 0 | 0 | 0.65681 | 0.047624 | 0.03175 | 2032 | 0 | 1 | 0 | 0 | 0 | 0.71979 | 0.052191 | 0.034794
2033 | 0 | 0.73 | 1 | 0 | 0 | 0 | 0.61241 | 0.044405 | 0.029603 | 2033 | 0 | 1 | 0 | 0 | 0 | 0.67113 | 0.048663 | 0.032442
2034 | 0 | 0.73 | 1 | 0 | 0 | 0 | 0.57101 | 0.041403 | 0.027602 | 2034 | 0 | 1 | 0 | 0 | 0 | 0.62576 | 0.045373 | 0.030248
2035 | 0 | 0.73 | 1 | 0 | 0 | 0 | 0.5324 | 0.038603 | 0.025736 | 2035 | 0 | 1 | 0 | 0 | 0 | 0.58345 | 0.042305 | 0.028203
2036 | 0 | 0.73 | 1 | 0 | 0 | 0 | 0.49641 | 0.035994 | 0.023996 | 2036 | 0 | 1 | 0 | 0 | 0 | 0.54401 | 0.039445 | 0.026297
2037 | 0 | 0.73 | 1 | 0 | 0 | 0 | 0.46285 | 0.03356 | 0.022374 | 2037 | 0 | 1 | 0 | 0 | 0 | 0.50723 | 0.036778 | 0.024519
2038 | 0 | 0.73 | 1 | 0 | 0 | 0 | 0.43156 | 0.031291 | 0.020861 | 2038 | 0 | 1 | 0 | 0 | 0 | 0.47294 | 0.034292 | 0.022861
2039 | 0 | 0.73 | 1 | 0 | 0 | 0 | 0.40238 | 0.029176 | 0.019451 | 2039 | 0 | 1 | 0 | 0 | 0 | 0.44096 | 0.031974 | 0.021316
2040 | 0 | 0.73 | 1 | 0 | 0 | 0 | 0.37518 | 0.027203 | 0.018136 | 2040 | 0 | 1 | 0 | 0 | 0 | 0.41115 | 0.029812 | 0.019875
2041 | 0 | 0.73 | 1 | 0 | 0 | 0 | 0.34981 | 0.025364 | 0.01691 | 2041 | 0 | 1 | 0 | 0 | 0 | 0.38336 | 0.027796 | 0.018531
2042 | 0 | 0.73 | 1 | 0 | 0 | 0 | 0.32616 | 0.02365 | 0.015766 | 2042 | 0 | 1 | 0 | 0 | 0 | 0.35744 | 0.025917 | 0.017278
2043 | 0 | 0.73 | 1 | 0 | 0 | 0 | 0.30411 | 0.022051 | 0.0147 | 2043 | 0 | 1 | 0 | 0 | 0 | 0.33327 | 0.024165 | 0.01611
2044 | 0 | 0.73 | 1 | 0 | 0 | 0 | 0.28355 | 0.02056 | 0.013707 | 2044 | 0 | 1 | 0 | 0 | 0 | 0.31074 | 0.022531 | 0.015021
2045 | 0 | 0.73 | 1 | 0 | 0 | 0 | 0.26438 | 0.01917 | 0.01278 | 2045 | 0 | 1 | 0 | 0 | 0 | 0.28973 | 0.021008 | 0.014005
2046 | 0 | 0.73 | 1 | 0 | 0 | 0 | 0.24651 | 0.017874 | 0.011916 | 2046 | 0 | 1 | 0 | 0 | 0 | 0.27015 | 0.019588 | 0.013059
2047 | 0 | 0.73 | 1 | 0 | 0 | 0 | 0.22984 | 0.016666 | 0.01111 | 2047 | 0 | 1 | 0 | 0 | 0 | 0.25188 | 0.018264 | 0.012176
2048 | 0 | 0.73 | 1 | 0 | 0 | 0 | 0.2143 | 0.015539 | 0.010359 | 2048 | 0 | 1 | 0 | 0 | 0 | 0.23485 | 0.017029 | 0.011353
2049 | 0 | 0.73 | 1 | 0 | 0 | 0 | 0.19982 | 0.014488 | 0.0096589 | 2049 | 0 | 1 | 0 | 0 | 0 | 0.21898 | 0.015878 | 0.010585
2050 | 0 | 0.73 | 1 | 0 | 0 | 0 | 0.18631 | 0.013509 | 0.0090059 | 2050 | 0 | 1 | 0 | 0 | 0 | 0.20417 | 0.014804 | 0.0098695
2051 | 0 | 0.73 | 1 | 0 | 0 | 0 | 0.17371 | 0.012596 | 0.008397 | 2051 | 0 | 1 | 0 | 0 | 0 | 0.19037 | 0.013803 | 0.0092022
2052 | 0 | 0.73 | 1 | 0 | 0 | 0 | 0.16197 | 0.011744 | 0.0078293 | 2052 | 0 | 1 | 0 | 0 | 0 | 0.1775 | 0.01287 | 0.0085801
2053 | 0 | 0.73 | 1 | 0 | 0 | 0 | 0.15102 | 0.01095 | 0.0073 | 2053 | 0 | 1 | 0 | 0 | 0 | 0.1655 | 0.012 | 0.008
2054 | 0 | 0.73 | 1 | 0 | 0 | 0 | 0.14081 | 0.01021 | 0.0068065 | 2054 | 0 | 1 | 0 | 0 | 0 | 0.15431 | 0.011189 | 0.0074592
2055 | 0 | 0.73 | 1 | 0 | 0 | 0 | 0.13129 | 0.0095195 | 0.0063463 | 2055 | 0 | 1 | 0 | 0 | 0 | 0.14388 | 0.010432 | 0.0069549
2056 | 0 | 0.73 | 1 | 0 | 0 | 0 | 0.12241 | 0.0088759 | 0.0059173 | 2056 | 0 | 1 | 0 | 0 | 0 | 0.13415 | 0.009727 | 0.0064847
2057 | 0 | 0.73 | 1 | 0 | 0 | 0 | 0.11414 | 0.0082759 | 0.0055172 | 2057 | 0 | 1 | 0 | 0 | 0 | 0.12508 | 0.0090694 | 0.0060463
2058 | 0 | 0.73 | 1 | 0 | 0 | 0 | 0.10642 | 0.0077164 | 0.0051442 | 2058 | 0 | 1 | 0 | 0 | 0 | 0.11663 | 0.0084563 | 0.0056375
2059 | 0 | 0.73 | 1 | 0 | 0 | 0 | 0.099226 | 0.0071947 | 0.0047965 | 2059 | 0 | 1 | 0 | 0 | 0 | 0.10874 | 0.0078846 | 0.0052564
2060 | 0 | 0.73 | 1 | 0 | 0 | 0 | 0.092518 | 0.0067083 | 0.0044722 | 2060 | 0 | 1 | 0 | 0 | 0 | 0.10139 | 0.0073515 | 0.004901
2061 | 0 | 0.73 | 1 | 0 | 0 | 0 | 0.086263 | 0.0062548 | 0.0041698 | 2061 | 0 | 1 | 0 | 0 | 0 | 0.094535 | 0.0068545 | 0.0045697
2062 | 0 | 0.73 | 1 | 0 | 0 | 0 | 0.080431 | 0.0058319 | 0.0038879 | 2062 | 0 | 1 | 0 | 0 | 0 | 0.088143 | 0.0063911 | 0.0042607
2063 | 0 | 0.73 | 1 | 0 | 0 | 0 | 0.074993 | 0.0054376 | 0.0036251 | 2063 | 0 | 1 | 0 | 0 | 0 | 0.082184 | 0.005959 | 0.0039727
2064 | 0 | 0.73 | 1 | 0 | 0 | 0 | 0.069923 | 0.00507 | 0.00338 | 2064 | 0 | 1 | 0 | 0 | 0 | 0.076628 | 0.0055562 | 0.0037041
2065 | 0 | 0.73 | 1 | 0 | 0 | 0 | 0.065196 | 0.0047272 | 0.0031515 | 2065 | 0 | 1 | 0 | 0 | 0 | 0.071448 | 0.0051805 | 0.0034537
2066 | 0 | 0.73 | 1 | 0 | 0 | 0 | 0.060788 | 0.0044077 | 0.0029384 | 2066 | 0 | 1 | 0 | 0 | 0 | 0.066617 | 0.0048303 | 0.0032202
2067 | 0 | 0.73 | 1 | 0 | 0 | 0 | 0.056679 | 0.0041097 | 0.0027398 | 2067 | 0 | 1 | 0 | 0 | 0 | 0.062114 | 0.0045037 | 0.0030025
2068 | 0 | 0.73 | 1 | 0 | 0 | 0 | 0.052847 | 0.0038318 | 0.0025546 | 2068 | 0 | 1 | 0 | 0 | 0 | 0.057914 | 0.0041993 | 0.0027995
2069 | 0 | 0.73 | 1 | 0 | 0 | 0 | 0.049274 | 0.0035728 | 0.0023818 | 2069 | 0 | 1 | 0 | 0 | 0 | 0.053999 | 0.0039154 | 0.0026102
2070 | 0 | 0.73 | 1 | 0 | 0 | 0 | 0.045943 | 0.0033312 | 0.0022208 | 2070 | 0 | 1 | 0 | 0 | 0 | 0.050348 | 0.0036507 | 0.0024338
2071 | 0 | 0.73 | 1 | 0 | 0 | 0 | 0.042837 | 0.003106 | 0.0020707 | 2071 | 0 | 1 | 0 | 0 | 0 | 0.046944 | 0.0034039 | 0.0022692
2072 | 0 | 0.73 | 1 | 0 | 0 | 0 | 0.039941 | 0.002896 | 0.0019307 | 2072 | 0 | 1 | 0 | 0 | 0 | 0.043771 | 0.0031737 | 0.0021158
2073 | 0 | 0.73 | 1 | 0 | 0 | 0 | 0.037241 | 0.0027002 | 0.0018002 | 2073 | 0 | 1 | 0 | 0 | 0 | 0.040812 | 0.0029592 | 0.0019728
2074 | 0 | 0.73 | 1 | 0 | 0 | 0 | 0.034723 | 0.0025177 | 0.0016785 | 2074 | 0 | 1 | 0 | 0 | 0 | 0.038052 | 0.0027591 | 0.0018394
2075 | 0 | 0.73 | 1 | 0 | 0 | 0 | 0.032375 | 0.0023475 | 0.001565 | 2075 | 0 | 1 | 0 | 0 | 0 | 0.03548 | 0.0025726 | 0.0017151
2076 | 0 | 0.73 | 1 | 0 | 0 | 0 | 0.030187 | 0.0021888 | 0.0014592 | 2076 | 0 | 1 | 0 | 0 | 0 | 0.033081 | 0.0023987 | 0.0015991
2077 | 0 | 0.73 | 1 | 0 | 0 | 0 | 0.028146 | 0.0020408 | 0.0013605 | 2077 | 0 | 1 | 0 | 0 | 0 | 0.030845 | 0.0022365 | 0.001491
2078 | 0 | 0.73 | 1 | 0 | 0 | 0 | 0.026243 | 0.0019028 | 0.0012686 | 2078 | 0 | 1 | 0 | 0 | 0 | 0.028759 | 0.0020853 | 0.0013902
2079 | 0 | 0.73 | 1 | 0 | 0 | 0 | 0.024469 | 0.0017742 | 0.0011828 | 2079 | 0 | 1 | 0 | 0 | 0 | 0.026815 | 0.0019443 | 0.0012962
2080 | 0 | 0.73 | 1 | 0 | 0 | 0 | 0.022815 | 0.0016542 | 0.0011028 | 2080 | 0 | 1 | 0 | 0 | 0 | 0.025002 | 0.0018129 | 0.0012086
Note on K7: Transferred from parameter sheet
Note on W7: Transferred from parameter sheet
Note on K8: Transferred from parameter sheet
Note on W8: Transferred from parameter sheet
Note on K10: Calculates e^-k for use in columns H and I
Note on W10: Calculates e^-k for use in columns H and I
Note on K11: Zero delay is equivalent to average decomposition start at beginning of month 7 (half way through the first year of deposition)
Note on W11: Zero delay is equivalent to average decomposition start at beginning of month 7 (half way through the first year of deposition)
Note on K12: Calculates e^-k*((13-M)/12) for use in columns F and G.
Note on W12: Calculates e^-k*((13-M)/12) for use in columns F and G.
Note on C15: Transferred from activity sheet
Note on E15: Methane correction factor from MCF sheet
Note on F15: Calculates the mass of DOC in the deposited material which will actually degrade in the SWDS. Equation 4 on the Theory sheet.
Note on G15: Calculates the mass of DDOC from material deposited in each year which is left in the SWDS at the end of the year. Equation 5 on the Theory sheet.
Note on H15: Calculates the amount of DDOCm from material deposited each year, which is decomposed to methane and carbon dioxide in the deposition year. Equation 6 on the Theory sheet.
Note on I15: Calculates the total amount of DDOCm left not decomposed in the SWDS at the end of the year. Equation 7 on the Theory sheet.
Note on J15: Calculates the total mass of DDOC dedomposed to methane and carbon dioxide each year. Equation 8 on the Theory sheet.
Note on K15: Calculates the mass of methane formed from DDOCm decomposed. Equation 9 on the Theory sheet.
Note on P15: Transferred from activity sheet
Note on Q15: Methane correction factor from MCF sheet
Note on R15: Calculates the mass of DOC in the deposited material which will actually degrade in the SWDS. Equation 4 on the Theory sheet.
Note on S15: Calculates the mass of DDOC from material deposited in each year which is left in the SWDS at the end of the year. Equation 5 on the Theory sheet.
Note on T15: Calculates the amount of DDOCm from material deposited each year, which is decomposed to methane and carbon dioxide in the deposition year. Equation 6 on the Theory sheet.
Note on U15: Calculates the total amount of DDOCm left not decomposed in the SWDS at the end of the year. Equation 7 on the Theory sheet.
Note on V15: Calculates the total mass of DDOC dedomposed to methane and carbon dioxide each year. Equation 8 on the Theory sheet.
Note on W15: Calculates the mass of methane formed from DDOCm decomposed. Equation 9 on the Theory sheet.
Dry Basis
Wet Basis

## Sludge
Methane calculation from: Sludge
[9 empty] | National values | [8 empty] | National values
|  |  |  | DOC |  |  |  | DOC | 0 |  |  |  | DOC |  |  |  | DOC | 0.05
|  |  |  | DOCf |  |  |  | DOCf | 0.5 |  |  |  | DOCf |  |  |  | DOCf | 0.5
|  |  |  | Methane generation rate constant |  |  |  | k | 0.4 |  |  |  | Methane generation rate constant |  |  |  | k | 0.4
|  |  |  | Half-life time (t1/2, years): |  |  |  | h = ln(2)/k | 1.7329 |  |  |  | Half-life time (t1/2, years): |  |  |  | h = ln(2)/k | 1.7329
|  |  |  | exp1 |  |  |  | exp(-k) | 0.67032 |  |  |  | exp1 |  |  |  | exp(-k) | 0.67032
|  |  |  | Process start in deposition year. Month M |  |  |  | M | 13 |  |  |  | Process start in deposition year. Month M |  |  |  | M | 13
|  |  |  | exp2 |  |  |  | exp(-k*((13-M)/12)) | 1 |  |  |  | exp2 |  |  |  | exp(-k*((13-M)/12)) | 1
|  |  |  | Fraction to CH4 |  |  |  | F | 0.5 |  |  |  | Fraction to CH4 |  |  |  | F | 0.5
Year | Amount deposited | Dry matter content | MCF | Decomposable DOC (DDOCm) deposited | DDOCm not reacted. Deposition year | DDOCm decomposed. Deposition year | DDOCm accumulated in SWDS end of year | DDOCm decomposed | CH4 generated | Year | Amount deposited | MCF | Decomposable DOC (DDOCm) deposited | DDOCm not reacted. Deposition year | DDOCm decomposed. Deposition year | DDOCm accumulated in SWDS end of year | DDOCm decomposed | CH4 generated
| W | dm | MCF | D = W * dm * DOC * DOCf * MCF | B = D * exp2 | C = D * (1- exp2) | H = B + (Hlast year * exp1) | E = C + Hlast year * (1 - exp1) | Q = E * 16/12 * F |  | W | MCF | D = W * DOC * DOCf * MCF | B = D * exp2 | C = D * (1- exp2) | H = B + (Hlast year * exp1) | E = C + Hlast year * (1 - exp1) | Q = E * 16/12 * F
| Gg | fraction | fraction | Gg | Gg | Gg | Gg | Gg | Gg |  | Gg | fraction | Gg | Gg | Gg | Gg | Gg | Gg
2000 | 0 | 0 | 1 | 0 | 0 | 0 | 0 | 0 | 0 | 2000 | 0 | 1 | 0 | 0 | 0 | 0 | 0 | 0
2001 | 0 | 0 | 1 | 0 | 0 | 0 | 0 | 0 | 0 | 2001 | 0 | 1 | 0 | 0 | 0 | 0 | 0 | 0
2002 | 0 | 0 | 1 | 0 | 0 | 0 | 0 | 0 | 0 | 2002 | 0 | 1 | 0 | 0 | 0 | 0 | 0 | 0
2003 | 0 | 0 | 1 | 0 | 0 | 0 | 0 | 0 | 0 | 2003 | 0 | 1 | 0 | 0 | 0 | 0 | 0 | 0
2004 | 0 | 0 | 1 | 0 | 0 | 0 | 0 | 0 | 0 | 2004 | 0 | 1 | 0 | 0 | 0 | 0 | 0 | 0
2005 | 0 | 0 | 1 | 0 | 0 | 0 | 0 | 0 | 0 | 2005 | 0 | 1 | 0 | 0 | 0 | 0 | 0 | 0
2006 | 0 | 0 | 1 | 0 | 0 | 0 | 0 | 0 | 0 | 2006 | 0 | 1 | 0 | 0 | 0 | 0 | 0 | 0
2007 | 0 | 0 | 1 | 0 | 0 | 0 | 0 | 0 | 0 | 2007 | 0 | 1 | 0 | 0 | 0 | 0 | 0 | 0
2008 | 0 | 0 | 1 | 0 | 0 | 0 | 0 | 0 | 0 | 2008 | 0 | 1 | 0 | 0 | 0 | 0 | 0 | 0
2009 | 0 | 0 | 1 | 0 | 0 | 0 | 0 | 0 | 0 | 2009 | 0 | 1 | 0 | 0 | 0 | 0 | 0 | 0
2010 | 0 | 0 | 1 | 0 | 0 | 0 | 0 | 0 | 0 | 2010 | 0 | 1 | 0 | 0 | 0 | 0 | 0 | 0
2011 | 0 | 0 | 1 | 0 | 0 | 0 | 0 | 0 | 0 | 2011 | 0 | 1 | 0 | 0 | 0 | 0 | 0 | 0
2012 | 0 | 0 | 1 | 0 | 0 | 0 | 0 | 0 | 0 | 2012 | 0 | 1 | 0 | 0 | 0 | 0 | 0 | 0
2013 | 0 | 0 | 1 | 0 | 0 | 0 | 0 | 0 | 0 | 2013 | 0 | 1 | 0 | 0 | 0 | 0 | 0 | 0
2014 | 0 | 0 | 1 | 0 | 0 | 0 | 0 | 0 | 0 | 2014 | 0 | 1 | 0 | 0 | 0 | 0 | 0 | 0
2015 | 0 | 0 | 1 | 0 | 0 | 0 | 0 | 0 | 0 | 2015 | 0 | 1 | 0 | 0 | 0 | 0 | 0 | 0
2016 | 0 | 0 | 1 | 0 | 0 | 0 | 0 | 0 | 0 | 2016 | 0 | 1 | 0 | 0 | 0 | 0 | 0 | 0
2017 | 0 | 0 | 1 | 0 | 0 | 0 | 0 | 0 | 0 | 2017 | 0 | 1 | 0 | 0 | 0 | 0 | 0 | 0
2018 | 0 | 0 | 1 | 0 | 0 | 0 | 0 | 0 | 0 | 2018 | 0 | 1 | 0 | 0 | 0 | 0 | 0 | 0
2019 | 0 | 0 | 1 | 0 | 0 | 0 | 0 | 0 | 0 | 2019 | 0 | 1 | 0 | 0 | 0 | 0 | 0 | 0
2020 | 0 | 0 | 1 | 0 | 0 | 0 | 0 | 0 | 0 | 2020 | 0 | 1 | 0 | 0 | 0 | 0 | 0 | 0
2021 | 0 | 0 | 1 | 0 | 0 | 0 | 0 | 0 | 0 | 2021 | 0 | 1 | 0 | 0 | 0 | 0 | 0 | 0
2022 | 0 | 0 | 1 | 0 | 0 | 0 | 0 | 0 | 0 | 2022 | 0 | 1 | 0 | 0 | 0 | 0 | 0 | 0
2023 | 0 | 0 | 1 | 0 | 0 | 0 | 0 | 0 | 0 | 2023 | 0 | 1 | 0 | 0 | 0 | 0 | 0 | 0
2024 | 0 | 0 | 1 | 0 | 0 | 0 | 0 | 0 | 0 | 2024 | 0 | 1 | 0 | 0 | 0 | 0 | 0 | 0
2025 | 0 | 0 | 1 | 0 | 0 | 0 | 0 | 0 | 0 | 2025 | 0 | 1 | 0 | 0 | 0 | 0 | 0 | 0
2026 | 0 | 0 | 1 | 0 | 0 | 0 | 0 | 0 | 0 | 2026 | 0 | 1 | 0 | 0 | 0 | 0 | 0 | 0
2027 | 0 | 0 | 1 | 0 | 0 | 0 | 0 | 0 | 0 | 2027 | 0 | 1 | 0 | 0 | 0 | 0 | 0 | 0
2028 | 0 | 0 | 1 | 0 | 0 | 0 | 0 | 0 | 0 | 2028 | 0 | 1 | 0 | 0 | 0 | 0 | 0 | 0
2029 | 0 | 0 | 1 | 0 | 0 | 0 | 0 | 0 | 0 | 2029 | 0 | 1 | 0 | 0 | 0 | 0 | 0 | 0
2030 | 0 | 0 | 1 | 0 | 0 | 0 | 0 | 0 | 0 | 2030 | 0 | 1 | 0 | 0 | 0 | 0 | 0 | 0
2031 | 0 | 0 | 1 | 0 | 0 | 0 | 0 | 0 | 0 | 2031 | 0 | 1 | 0 | 0 | 0 | 0 | 0 | 0
2032 | 0 | 0 | 1 | 0 | 0 | 0 | 0 | 0 | 0 | 2032 | 0 | 1 | 0 | 0 | 0 | 0 | 0 | 0
2033 | 0 | 0 | 1 | 0 | 0 | 0 | 0 | 0 | 0 | 2033 | 0 | 1 | 0 | 0 | 0 | 0 | 0 | 0
2034 | 0 | 0 | 1 | 0 | 0 | 0 | 0 | 0 | 0 | 2034 | 0 | 1 | 0 | 0 | 0 | 0 | 0 | 0
2035 | 0 | 0 | 1 | 0 | 0 | 0 | 0 | 0 | 0 | 2035 | 0 | 1 | 0 | 0 | 0 | 0 | 0 | 0
2036 | 0 | 0 | 1 | 0 | 0 | 0 | 0 | 0 | 0 | 2036 | 0 | 1 | 0 | 0 | 0 | 0 | 0 | 0
2037 | 0 | 0 | 1 | 0 | 0 | 0 | 0 | 0 | 0 | 2037 | 0 | 1 | 0 | 0 | 0 | 0 | 0 | 0
2038 | 0 | 0 | 1 | 0 | 0 | 0 | 0 | 0 | 0 | 2038 | 0 | 1 | 0 | 0 | 0 | 0 | 0 | 0
2039 | 0 | 0 | 1 | 0 | 0 | 0 | 0 | 0 | 0 | 2039 | 0 | 1 | 0 | 0 | 0 | 0 | 0 | 0
2040 | 0 | 0 | 1 | 0 | 0 | 0 | 0 | 0 | 0 | 2040 | 0 | 1 | 0 | 0 | 0 | 0 | 0 | 0
2041 | 0 | 0 | 1 | 0 | 0 | 0 | 0 | 0 | 0 | 2041 | 0 | 1 | 0 | 0 | 0 | 0 | 0 | 0
2042 | 0 | 0 | 1 | 0 | 0 | 0 | 0 | 0 | 0 | 2042 | 0 | 1 | 0 | 0 | 0 | 0 | 0 | 0
2043 | 0 | 0 | 1 | 0 | 0 | 0 | 0 | 0 | 0 | 2043 | 0 | 1 | 0 | 0 | 0 | 0 | 0 | 0
2044 | 0 | 0 | 1 | 0 | 0 | 0 | 0 | 0 | 0 | 2044 | 0 | 1 | 0 | 0 | 0 | 0 | 0 | 0
2045 | 0 | 0 | 1 | 0 | 0 | 0 | 0 | 0 | 0 | 2045 | 0 | 1 | 0 | 0 | 0 | 0 | 0 | 0
2046 | 0 | 0 | 1 | 0 | 0 | 0 | 0 | 0 | 0 | 2046 | 0 | 1 | 0 | 0 | 0 | 0 | 0 | 0
2047 | 0 | 0 | 1 | 0 | 0 | 0 | 0 | 0 | 0 | 2047 | 0 | 1 | 0 | 0 | 0 | 0 | 0 | 0
2048 | 0 | 0 | 1 | 0 | 0 | 0 | 0 | 0 | 0 | 2048 | 0 | 1 | 0 | 0 | 0 | 0 | 0 | 0
2049 | 0 | 0 | 1 | 0 | 0 | 0 | 0 | 0 | 0 | 2049 | 0 | 1 | 0 | 0 | 0 | 0 | 0 | 0
2050 | 0 | 0 | 1 | 0 | 0 | 0 | 0 | 0 | 0 | 2050 | 0 | 1 | 0 | 0 | 0 | 0 | 0 | 0
2051 | 0 | 0 | 1 | 0 | 0 | 0 | 0 | 0 | 0 | 2051 | 0 | 1 | 0 | 0 | 0 | 0 | 0 | 0
2052 | 0 | 0 | 1 | 0 | 0 | 0 | 0 | 0 | 0 | 2052 | 0 | 1 | 0 | 0 | 0 | 0 | 0 | 0
2053 | 0 | 0 | 1 | 0 | 0 | 0 | 0 | 0 | 0 | 2053 | 0 | 1 | 0 | 0 | 0 | 0 | 0 | 0
2054 | 0 | 0 | 1 | 0 | 0 | 0 | 0 | 0 | 0 | 2054 | 0 | 1 | 0 | 0 | 0 | 0 | 0 | 0
2055 | 0 | 0 | 1 | 0 | 0 | 0 | 0 | 0 | 0 | 2055 | 0 | 1 | 0 | 0 | 0 | 0 | 0 | 0
2056 | 0 | 0 | 1 | 0 | 0 | 0 | 0 | 0 | 0 | 2056 | 0 | 1 | 0 | 0 | 0 | 0 | 0 | 0
2057 | 0 | 0 | 1 | 0 | 0 | 0 | 0 | 0 | 0 | 2057 | 0 | 1 | 0 | 0 | 0 | 0 | 0 | 0
2058 | 0 | 0 | 1 | 0 | 0 | 0 | 0 | 0 | 0 | 2058 | 0 | 1 | 0 | 0 | 0 | 0 | 0 | 0
2059 | 0 | 0 | 1 | 0 | 0 | 0 | 0 | 0 | 0 | 2059 | 0 | 1 | 0 | 0 | 0 | 0 | 0 | 0
2060 | 0 | 0 | 1 | 0 | 0 | 0 | 0 | 0 | 0 | 2060 | 0 | 1 | 0 | 0 | 0 | 0 | 0 | 0
2061 | 0 | 0 | 1 | 0 | 0 | 0 | 0 | 0 | 0 | 2061 | 0 | 1 | 0 | 0 | 0 | 0 | 0 | 0
2062 | 0 | 0 | 1 | 0 | 0 | 0 | 0 | 0 | 0 | 2062 | 0 | 1 | 0 | 0 | 0 | 0 | 0 | 0
2063 | 0 | 0 | 1 | 0 | 0 | 0 | 0 | 0 | 0 | 2063 | 0 | 1 | 0 | 0 | 0 | 0 | 0 | 0
2064 | 0 | 0 | 1 | 0 | 0 | 0 | 0 | 0 | 0 | 2064 | 0 | 1 | 0 | 0 | 0 | 0 | 0 | 0
2065 | 0 | 0 | 1 | 0 | 0 | 0 | 0 | 0 | 0 | 2065 | 0 | 1 | 0 | 0 | 0 | 0 | 0 | 0
2066 | 0 | 0 | 1 | 0 | 0 | 0 | 0 | 0 | 0 | 2066 | 0 | 1 | 0 | 0 | 0 | 0 | 0 | 0
2067 | 0 | 0 | 1 | 0 | 0 | 0 | 0 | 0 | 0 | 2067 | 0 | 1 | 0 | 0 | 0 | 0 | 0 | 0
2068 | 0 | 0 | 1 | 0 | 0 | 0 | 0 | 0 | 0 | 2068 | 0 | 1 | 0 | 0 | 0 | 0 | 0 | 0
2069 | 0 | 0 | 1 | 0 | 0 | 0 | 0 | 0 | 0 | 2069 | 0 | 1 | 0 | 0 | 0 | 0 | 0 | 0
2070 | 0 | 0 | 1 | 0 | 0 | 0 | 0 | 0 | 0 | 2070 | 0 | 1 | 0 | 0 | 0 | 0 | 0 | 0
2071 | 0 | 0 | 1 | 0 | 0 | 0 | 0 | 0 | 0 | 2071 | 0 | 1 | 0 | 0 | 0 | 0 | 0 | 0
2072 | 0 | 0 | 1 | 0 | 0 | 0 | 0 | 0 | 0 | 2072 | 0 | 1 | 0 | 0 | 0 | 0 | 0 | 0
2073 | 0 | 0 | 1 | 0 | 0 | 0 | 0 | 0 | 0 | 2073 | 0 | 1 | 0 | 0 | 0 | 0 | 0 | 0
2074 | 0 | 0 | 1 | 0 | 0 | 0 | 0 | 0 | 0 | 2074 | 0 | 1 | 0 | 0 | 0 | 0 | 0 | 0
2075 | 0 | 0 | 1 | 0 | 0 | 0 | 0 | 0 | 0 | 2075 | 0 | 1 | 0 | 0 | 0 | 0 | 0 | 0
2076 | 0 | 0 | 1 | 0 | 0 | 0 | 0 | 0 | 0 | 2076 | 0 | 1 | 0 | 0 | 0 | 0 | 0 | 0
2077 | 0 | 0 | 1 | 0 | 0 | 0 | 0 | 0 | 0 | 2077 | 0 | 1 | 0 | 0 | 0 | 0 | 0 | 0
2078 | 0 | 0 | 1 | 0 | 0 | 0 | 0 | 0 | 0 | 2078 | 0 | 1 | 0 | 0 | 0 | 0 | 0 | 0
2079 | 0 | 0 | 1 | 0 | 0 | 0 | 0 | 0 | 0 | 2079 | 0 | 1 | 0 | 0 | 0 | 0 | 0 | 0
2080 | 0 | 0 | 1 | 0 | 0 | 0 | 0 | 0 | 0 | 2080 | 0 | 1 | 0 | 0 | 0 | 0 | 0 | 0
Note on K7: Transferred from parameter sheet
Note on W7: Transferred from parameter sheet
Note on K8: Transferred from parameter sheet
Note on W8: Transferred from parameter sheet
Note on K10: Calculates e^-k for use in columns H and I
Note on W10: Calculates e^-k for use in columns H and I
Note on K11: Zero delay is equivalent to average decomposition start at beginning of month 7 (half way through the first year of deposition)
Note on W11: Zero delay is equivalent to average decomposition start at beginning of month 7 (half way through the first year of deposition)
Note on K12: Calculates e^-k*((13-M)/12) for use in columns F and G.
Note on W12: Calculates e^-k*((13-M)/12) for use in columns F and G.
Note on C15: Transferred from activity sheet
Note on E15: Methane correction factor from MCF sheet
Note on F15: Calculates the mass of DOC in the deposited material which will actually degrade in the SWDS. Equation 4 on the Theory sheet.
Note on G15: Calculates the mass of DDOC from material deposited in each year which is left in the SWDS at the end of the year. Equation 5 on the Theory sheet.
Note on H15: Calculates the amount of DDOCm from material deposited each year, which is decomposed to methane and carbon dioxide in the deposition year. Equation 6 on the Theory sheet.
Note on I15: Calculates the total amount of DDOCm left not decomposed in the SWDS at the end of the year. Equation 7 on the Theory sheet.
Note on J15: Calculates the total mass of DDOC dedomposed to methane and carbon dioxide each year. Equation 8 on the Theory sheet.
Note on K15: Calculates the mass of methane formed from DDOCm decomposed. Equation 9 on the Theory sheet.
Note on P15: Transferred from activity sheet
Note on Q15: Methane correction factor from MCF sheet
Note on R15: Calculates the mass of DOC in the deposited material which will actually degrade in the SWDS. Equation 4 on the Theory sheet.
Note on S15: Calculates the mass of DDOC from material deposited in each year which is left in the SWDS at the end of the year. Equation 5 on the Theory sheet.
Note on T15: Calculates the amount of DDOCm from material deposited each year, which is decomposed to methane and carbon dioxide in the deposition year. Equation 6 on the Theory sheet.
Note on U15: Calculates the total amount of DDOCm left not decomposed in the SWDS at the end of the year. Equation 7 on the Theory sheet.
Note on V15: Calculates the total mass of DDOC dedomposed to methane and carbon dioxide each year. Equation 8 on the Theory sheet.
Note on W15: Calculates the mass of methane formed from DDOCm decomposed. Equation 9 on the Theory sheet.
Dry Basis
Wet Basis

## MSW
Methane calculation from: Bulk MSW
This sheet applies only to the bulk waste option and can be deleted when the waste composition option has been chosen
[9 empty] | National values | [8 empty] | National values
|  |  |  | DOC |  |  |  | DOC | 0 |  |  |  | DOC |  |  |  | DOC | 0
|  |  |  | DOCf |  |  |  | DOCf | 0.5 |  |  |  | DOCf |  |  |  | DOCf | 0.5
|  |  |  | Methane generation rate constant |  |  |  | k | 0 |  |  |  | Methane generation rate constant |  |  |  | k | 0
|  |  |  | Half-life time (t1/2, years): |  |  |  | h = ln(2)/k | #DIV/0! |  |  |  | Half-life time (t1/2, years): |  |  |  | h = ln(2)/k | #DIV/0!
|  |  |  | exp1 |  |  |  | exp(-k) | 1 |  |  |  | exp1 |  |  |  | exp(-k) | 1
|  |  |  | Process start in deposition year. Month M |  |  |  | M | 13 |  |  |  | Process start in deposition year. Month M |  |  |  | M | 13
|  |  |  | exp2 |  |  |  | exp(-k*((13-M)/12)) | 1 |  |  |  | exp2 |  |  |  | exp(-k*((13-M)/12)) | 1
|  |  |  | Fraction to CH4 |  |  |  | F | 0.5 |  |  |  | Fraction to CH4 |  |  |  | F | 0.5
Year | Amount deposited | Dry matter content | MCF | Decomposable DOC (DDOCm) deposited | DDOCm not reacted. Deposition year | DDOCm decomposed. Deposition year | DDOCm accumulated in SWDS end of year | DDOCm decomposed | CH4 generated | Year | Amount deposited | MCF | Decomposable DOC (DDOCm) deposited | DDOCm not reacted. Deposition year | DDOCm decomposed. Deposition year | DDOCm accumulated in SWDS end of year | DDOCm decomposed | CH4 generated
| W | dm | MCF | D = W * dm * DOC * DOCf * MCF | B = D * exp2 | C = D * (1- exp2) | H = B + (Hlast year * exp1) | E = C + Hlast year * (1 - exp1) | Q = E * 16/12 * F |  | W | MCF | D = W * DOC * DOCf * MCF | B = D * exp2 | C = D * (1- exp2) | H = B + (Hlast year * exp1) | E = C + Hlast year * (1 - exp1) | Q = E * 16/12 * F
| Gg | fraction | fraction | Gg | Gg | Gg | Gg | Gg | Gg |  | Gg | fraction | Gg | Gg | Gg | Gg | Gg | Gg
2000 | 18.6345 | 0 | 1 | 0 | 0 | 0 | 0 | 0 | 0 | 2000 | 18.6345 | 1 | 0 | 0 | 0 | 0 | 0 | 0
2001 | 19.0194 | 0 | 1 | 0 | 0 | 0 | 0 | 0 | 0 | 2001 | 19.0194 | 1 | 0 | 0 | 0 | 0 | 0 | 0
2002 | 11.8174 | 0 | 1 | 0 | 0 | 0 | 0 | 0 | 0 | 2002 | 11.8174 | 1 | 0 | 0 | 0 | 0 | 0 | 0
2003 | 12.02 | 0 | 1 | 0 | 0 | 0 | 0 | 0 | 0 | 2003 | 12.02 | 1 | 0 | 0 | 0 | 0 | 0 | 0
2004 | 11.9454 | 0 | 1 | 0 | 0 | 0 | 0 | 0 | 0 | 2004 | 11.9454 | 1 | 0 | 0 | 0 | 0 | 0 | 0
2005 | 12.3269 | 0 | 1 | 0 | 0 | 0 | 0 | 0 | 0 | 2005 | 12.3269 | 1 | 0 | 0 | 0 | 0 | 0 | 0
2006 | 12.4584 | 0 | 1 | 0 | 0 | 0 | 0 | 0 | 0 | 2006 | 12.4584 | 1 | 0 | 0 | 0 | 0 | 0 | 0
2007 | 12.5861 | 0 | 1 | 0 | 0 | 0 | 0 | 0 | 0 | 2007 | 12.5861 | 1 | 0 | 0 | 0 | 0 | 0 | 0
2008 | 12.7085 | 0 | 1 | 0 | 0 | 0 | 0 | 0 | 0 | 2008 | 12.7085 | 1 | 0 | 0 | 0 | 0 | 0 | 0
2009 | 12.8237 | 0 | 1 | 0 | 0 | 0 | 0 | 0 | 0 | 2009 | 12.8237 | 1 | 0 | 0 | 0 | 0 | 0 | 0
2010 | 16.0166 | 0 | 1 | 0 | 0 | 0 | 0 | 0 | 0 | 2010 | 16.0166 | 1 | 0 | 0 | 0 | 0 | 0 | 0
2011 | 15.0326 | 0 | 1 | 0 | 0 | 0 | 0 | 0 | 0 | 2011 | 15.0326 | 1 | 0 | 0 | 0 | 0 | 0 | 0
2012 | 15.4327 | 0 | 1 | 0 | 0 | 0 | 0 | 0 | 0 | 2012 | 15.4327 | 1 | 0 | 0 | 0 | 0 | 0 | 0
2013 | 15.8044 | 0 | 1 | 0 | 0 | 0 | 0 | 0 | 0 | 2013 | 15.8044 | 1 | 0 | 0 | 0 | 0 | 0 | 0
2014 | 16.1954 | 0 | 1 | 0 | 0 | 0 | 0 | 0 | 0 | 2014 | 16.1954 | 1 | 0 | 0 | 0 | 0 | 0 | 0
2015 | 16.5827 | 0 | 1 | 0 | 0 | 0 | 0 | 0 | 0 | 2015 | 16.5827 | 1 | 0 | 0 | 0 | 0 | 0 | 0
2016 | 16.9595 | 0 | 1 | 0 | 0 | 0 | 0 | 0 | 0 | 2016 | 16.9595 | 1 | 0 | 0 | 0 | 0 | 0 | 0
2017 | 17.4959 | 0 | 1 | 0 | 0 | 0 | 0 | 0 | 0 | 2017 | 17.4959 | 1 | 0 | 0 | 0 | 0 | 0 | 0
2018 | 18.0138 | 0 | 1 | 0 | 0 | 0 | 0 | 0 | 0 | 2018 | 18.0138 | 1 | 0 | 0 | 0 | 0 | 0 | 0
2019 | 18.5318 | 0 | 1 | 0 | 0 | 0 | 0 | 0 | 0 | 2019 | 18.5318 | 1 | 0 | 0 | 0 | 0 | 0 | 0
2020 | 19.0498 | 0 | 1 | 0 | 0 | 0 | 0 | 0 | 0 | 2020 | 19.0498 | 1 | 0 | 0 | 0 | 0 | 0 | 0
2021 | 19.5677 | 0 | 1 | 0 | 0 | 0 | 0 | 0 | 0 | 2021 | 19.5677 | 1 | 0 | 0 | 0 | 0 | 0 | 0
2022 | 20.0857 | 0 | 1 | 0 | 0 | 0 | 0 | 0 | 0 | 2022 | 20.0857 | 1 | 0 | 0 | 0 | 0 | 0 | 0
2023 | 20.6037 | 0 | 1 | 0 | 0 | 0 | 0 | 0 | 0 | 2023 | 20.6037 | 1 | 0 | 0 | 0 | 0 | 0 | 0
2024 | 21.1216 | 0 | 1 | 0 | 0 | 0 | 0 | 0 | 0 | 2024 | 21.1216 | 1 | 0 | 0 | 0 | 0 | 0 | 0
2025 | 21.6396 | 0 | 1 | 0 | 0 | 0 | 0 | 0 | 0 | 2025 | 21.6396 | 1 | 0 | 0 | 0 | 0 | 0 | 0
2026 | 22.1575 | 0 | 1 | 0 | 0 | 0 | 0 | 0 | 0 | 2026 | 22.1575 | 1 | 0 | 0 | 0 | 0 | 0 | 0
2027 | 22.6755 | 0 | 1 | 0 | 0 | 0 | 0 | 0 | 0 | 2027 | 22.6755 | 1 | 0 | 0 | 0 | 0 | 0 | 0
2028 | 23.1935 | 0 | 1 | 0 | 0 | 0 | 0 | 0 | 0 | 2028 | 23.1935 | 1 | 0 | 0 | 0 | 0 | 0 | 0
2029 | 23.7114 | 0 | 1 | 0 | 0 | 0 | 0 | 0 | 0 | 2029 | 23.7114 | 1 | 0 | 0 | 0 | 0 | 0 | 0
2030 | 24.2294 | 0 | 1 | 0 | 0 | 0 | 0 | 0 | 0 | 2030 | 24.2294 | 1 | 0 | 0 | 0 | 0 | 0 | 0
2031 | 0 | 0 | 1 | 0 | 0 | 0 | 0 | 0 | 0 | 2031 | 0 | 1 | 0 | 0 | 0 | 0 | 0 | 0
2032 | 0 | 0 | 1 | 0 | 0 | 0 | 0 | 0 | 0 | 2032 | 0 | 1 | 0 | 0 | 0 | 0 | 0 | 0
2033 | 0 | 0 | 1 | 0 | 0 | 0 | 0 | 0 | 0 | 2033 | 0 | 1 | 0 | 0 | 0 | 0 | 0 | 0
2034 | 0 | 0 | 1 | 0 | 0 | 0 | 0 | 0 | 0 | 2034 | 0 | 1 | 0 | 0 | 0 | 0 | 0 | 0
2035 | 0 | 0 | 1 | 0 | 0 | 0 | 0 | 0 | 0 | 2035 | 0 | 1 | 0 | 0 | 0 | 0 | 0 | 0
2036 | 0 | 0 | 1 | 0 | 0 | 0 | 0 | 0 | 0 | 2036 | 0 | 1 | 0 | 0 | 0 | 0 | 0 | 0
2037 | 0 | 0 | 1 | 0 | 0 | 0 | 0 | 0 | 0 | 2037 | 0 | 1 | 0 | 0 | 0 | 0 | 0 | 0
2038 | 0 | 0 | 1 | 0 | 0 | 0 | 0 | 0 | 0 | 2038 | 0 | 1 | 0 | 0 | 0 | 0 | 0 | 0
2039 | 0 | 0 | 1 | 0 | 0 | 0 | 0 | 0 | 0 | 2039 | 0 | 1 | 0 | 0 | 0 | 0 | 0 | 0
2040 | 0 | 0 | 1 | 0 | 0 | 0 | 0 | 0 | 0 | 2040 | 0 | 1 | 0 | 0 | 0 | 0 | 0 | 0
2041 | 0 | 0 | 1 | 0 | 0 | 0 | 0 | 0 | 0 | 2041 | 0 | 1 | 0 | 0 | 0 | 0 | 0 | 0
2042 | 0 | 0 | 1 | 0 | 0 | 0 | 0 | 0 | 0 | 2042 | 0 | 1 | 0 | 0 | 0 | 0 | 0 | 0
2043 | 0 | 0 | 1 | 0 | 0 | 0 | 0 | 0 | 0 | 2043 | 0 | 1 | 0 | 0 | 0 | 0 | 0 | 0
2044 | 0 | 0 | 1 | 0 | 0 | 0 | 0 | 0 | 0 | 2044 | 0 | 1 | 0 | 0 | 0 | 0 | 0 | 0
2045 | 0 | 0 | 1 | 0 | 0 | 0 | 0 | 0 | 0 | 2045 | 0 | 1 | 0 | 0 | 0 | 0 | 0 | 0
2046 | 0 | 0 | 1 | 0 | 0 | 0 | 0 | 0 | 0 | 2046 | 0 | 1 | 0 | 0 | 0 | 0 | 0 | 0
2047 | 0 | 0 | 1 | 0 | 0 | 0 | 0 | 0 | 0 | 2047 | 0 | 1 | 0 | 0 | 0 | 0 | 0 | 0
2048 | 0 | 0 | 1 | 0 | 0 | 0 | 0 | 0 | 0 | 2048 | 0 | 1 | 0 | 0 | 0 | 0 | 0 | 0
2049 | 0 | 0 | 1 | 0 | 0 | 0 | 0 | 0 | 0 | 2049 | 0 | 1 | 0 | 0 | 0 | 0 | 0 | 0
2050 | 0 | 0 | 1 | 0 | 0 | 0 | 0 | 0 | 0 | 2050 | 0 | 1 | 0 | 0 | 0 | 0 | 0 | 0
2051 | 0 | 0 | 1 | 0 | 0 | 0 | 0 | 0 | 0 | 2051 | 0 | 1 | 0 | 0 | 0 | 0 | 0 | 0
2052 | 0 | 0 | 1 | 0 | 0 | 0 | 0 | 0 | 0 | 2052 | 0 | 1 | 0 | 0 | 0 | 0 | 0 | 0
2053 | 0 | 0 | 1 | 0 | 0 | 0 | 0 | 0 | 0 | 2053 | 0 | 1 | 0 | 0 | 0 | 0 | 0 | 0
2054 | 0 | 0 | 1 | 0 | 0 | 0 | 0 | 0 | 0 | 2054 | 0 | 1 | 0 | 0 | 0 | 0 | 0 | 0
2055 | 0 | 0 | 1 | 0 | 0 | 0 | 0 | 0 | 0 | 2055 | 0 | 1 | 0 | 0 | 0 | 0 | 0 | 0
2056 | 0 | 0 | 1 | 0 | 0 | 0 | 0 | 0 | 0 | 2056 | 0 | 1 | 0 | 0 | 0 | 0 | 0 | 0
2057 | 0 | 0 | 1 | 0 | 0 | 0 | 0 | 0 | 0 | 2057 | 0 | 1 | 0 | 0 | 0 | 0 | 0 | 0
2058 | 0 | 0 | 1 | 0 | 0 | 0 | 0 | 0 | 0 | 2058 | 0 | 1 | 0 | 0 | 0 | 0 | 0 | 0
2059 | 0 | 0 | 1 | 0 | 0 | 0 | 0 | 0 | 0 | 2059 | 0 | 1 | 0 | 0 | 0 | 0 | 0 | 0
2060 | 0 | 0 | 1 | 0 | 0 | 0 | 0 | 0 | 0 | 2060 | 0 | 1 | 0 | 0 | 0 | 0 | 0 | 0
2061 | 0 | 0 | 1 | 0 | 0 | 0 | 0 | 0 | 0 | 2061 | 0 | 1 | 0 | 0 | 0 | 0 | 0 | 0
2062 | 0 | 0 | 1 | 0 | 0 | 0 | 0 | 0 | 0 | 2062 | 0 | 1 | 0 | 0 | 0 | 0 | 0 | 0
2063 | 0 | 0 | 1 | 0 | 0 | 0 | 0 | 0 | 0 | 2063 | 0 | 1 | 0 | 0 | 0 | 0 | 0 | 0
2064 | 0 | 0 | 1 | 0 | 0 | 0 | 0 | 0 | 0 | 2064 | 0 | 1 | 0 | 0 | 0 | 0 | 0 | 0
2065 | 0 | 0 | 1 | 0 | 0 | 0 | 0 | 0 | 0 | 2065 | 0 | 1 | 0 | 0 | 0 | 0 | 0 | 0
2066 | 0 | 0 | 1 | 0 | 0 | 0 | 0 | 0 | 0 | 2066 | 0 | 1 | 0 | 0 | 0 | 0 | 0 | 0
2067 | 0 | 0 | 1 | 0 | 0 | 0 | 0 | 0 | 0 | 2067 | 0 | 1 | 0 | 0 | 0 | 0 | 0 | 0
2068 | 0 | 0 | 1 | 0 | 0 | 0 | 0 | 0 | 0 | 2068 | 0 | 1 | 0 | 0 | 0 | 0 | 0 | 0
2069 | 0 | 0 | 1 | 0 | 0 | 0 | 0 | 0 | 0 | 2069 | 0 | 1 | 0 | 0 | 0 | 0 | 0 | 0
2070 | 0 | 0 | 1 | 0 | 0 | 0 | 0 | 0 | 0 | 2070 | 0 | 1 | 0 | 0 | 0 | 0 | 0 | 0
2071 | 0 | 0 | 1 | 0 | 0 | 0 | 0 | 0 | 0 | 2071 | 0 | 1 | 0 | 0 | 0 | 0 | 0 | 0
2072 | 0 | 0 | 1 | 0 | 0 | 0 | 0 | 0 | 0 | 2072 | 0 | 1 | 0 | 0 | 0 | 0 | 0 | 0
2073 | 0 | 0 | 1 | 0 | 0 | 0 | 0 | 0 | 0 | 2073 | 0 | 1 | 0 | 0 | 0 | 0 | 0 | 0
2074 | 0 | 0 | 1 | 0 | 0 | 0 | 0 | 0 | 0 | 2074 | 0 | 1 | 0 | 0 | 0 | 0 | 0 | 0
2075 | 0 | 0 | 1 | 0 | 0 | 0 | 0 | 0 | 0 | 2075 | 0 | 1 | 0 | 0 | 0 | 0 | 0 | 0
2076 | 0 | 0 | 1 | 0 | 0 | 0 | 0 | 0 | 0 | 2076 | 0 | 1 | 0 | 0 | 0 | 0 | 0 | 0
2077 | 0 | 0 | 1 | 0 | 0 | 0 | 0 | 0 | 0 | 2077 | 0 | 1 | 0 | 0 | 0 | 0 | 0 | 0
2078 | 0 | 0 | 1 | 0 | 0 | 0 | 0 | 0 | 0 | 2078 | 0 | 1 | 0 | 0 | 0 | 0 | 0 | 0
2079 | 0 | 0 | 1 | 0 | 0 | 0 | 0 | 0 | 0 | 2079 | 0 | 1 | 0 | 0 | 0 | 0 | 0 | 0
2080 | 0 | 0 | 1 | 0 | 0 | 0 | 0 | 0 | 0 | 2080 | 0 | 1 | 0 | 0 | 0 | 0 | 0 | 0
Note on K7: Transferred from parameter sheet
Note on W7: Transferred from parameter sheet
Note on K8: Transferred from parameter sheet
Note on W8: Transferred from parameter sheet
Note on K10: Calculates e^-k for use in columns H and I
Note on W10: Calculates e^-k for use in columns H and I
Note on K11: Zero delay is equivalent to average decomposition start at beginning of month 7 (half way through the first year of deposition)
Note on W11: Zero delay is equivalent to average decomposition start at beginning of month 7 (half way through the first year of deposition)
Note on K12: Calculates e^-k*((13-M)/12) for use in columns F and G.
Note on W12: Calculates e^-k*((13-M)/12) for use in columns F and G.
Note on C15: Transferred from activity sheet
Note on E15: Methane correction factor from MCF sheet
Note on F15: Calculates the mass of DOC in the deposited material which will actually degrade in the SWDS. Equation 4 on the Theory sheet.
Note on G15: Calculates the mass of DDOC from material deposited in each year which is left in the SWDS at the end of the year. Equation 5 on the Theory sheet.
Note on H15: Calculates the amount of DDOCm from material deposited each year, which is decomposed to methane and carbon dioxide in the deposition year. Equation 6 on the Theory sheet.
Note on I15: Calculates the total amount of DDOCm left not decomposed in the SWDS at the end of the year. Equation 7 on the Theory sheet.
Note on J15: Calculates the total mass of DDOC dedomposed to methane and carbon dioxide each year. Equation 8 on the Theory sheet.
Note on K15: Calculates the mass of methane formed from DDOCm decomposed. Equation 9 on the Theory sheet.
Note on P15: Transferred from activity sheet
Note on Q15: Methane correction factor from MCF sheet
Note on R15: Calculates the mass of DOC in the deposited material which will actually degrade in the SWDS. Equation 4 on the Theory sheet.
Note on S15: Calculates the mass of DDOC from material deposited in each year which is left in the SWDS at the end of the year. Equation 5 on the Theory sheet.
Note on T15: Calculates the amount of DDOCm from material deposited each year, which is decomposed to methane and carbon dioxide in the deposition year. Equation 6 on the Theory sheet.
Note on U15: Calculates the total amount of DDOCm left not decomposed in the SWDS at the end of the year. Equation 7 on the Theory sheet.
Note on V15: Calculates the total mass of DDOC dedomposed to methane and carbon dioxide each year. Equation 8 on the Theory sheet.
Note on W15: Calculates the mass of methane formed from DDOCm decomposed. Equation 9 on the Theory sheet.
Dry Basis
Wet Basis

## Industry
Methane calculation from: Sludge
[9 empty] | National values | [8 empty] | National values
|  |  |  | DOC |  |  |  | DOC | 0 |  |  |  | DOC |  |  |  | DOC | 0.15
|  |  |  | DOCf |  |  |  | DOCf | 0.5 |  |  |  | DOCf |  |  |  | DOCf | 0.5
|  |  |  | Methane generation rate constant |  |  |  | k | 0.17 |  |  |  | Methane generation rate constant |  |  |  | k | 0.17
|  |  |  | Half-life time (t1/2, years): |  |  |  | h = ln(2)/k | 4.0773 |  |  |  | Half-life time (t1/2, years): |  |  |  | h = ln(2)/k | 4.0773
|  |  |  | exp1 |  |  |  | exp(-k) | 0.84366 |  |  |  | exp1 |  |  |  | exp(-k) | 0.84366
|  |  |  | Process start in deposition year. Month M |  |  |  | M | 13 |  |  |  | Process start in deposition year. Month M |  |  |  | M | 13
|  |  |  | exp2 |  |  |  | exp(-k*((13-M)/12)) | 1 |  |  |  | exp2 |  |  |  | exp(-k*((13-M)/12)) | 1
|  |  |  | Fraction to CH4 |  |  |  | F | 0.5 |  |  |  | Fraction to CH4 |  |  |  | F | 0.5
Year | Amount deposited | Dry matter content | MCF | Decomposable DOC (DDOCm) deposited | DDOCm not reacted. Deposition year | DDOCm decomposed. Deposition year | DDOCm accumulated in SWDS end of year | DDOCm decomposed | CH4 generated | Year | Amount deposited | MCF | Decomposable DOC (DDOCm) deposited | DDOCm not reacted. Deposition year | DDOCm decomposed. Deposition year | DDOCm accumulated in SWDS end of year | DDOCm decomposed | CH4 generated
| W | dm | MCF | D = W * dm * DOC * DOCf * MCF | B = D * exp2 | C = D * (1- exp2) | H = B + (Hlast year * exp1) | E = C + Hlast year * (1 - exp1) | Q = E * 16/12 * F |  | W | MCF | D = W * DOC * DOCf * MCF | B = D * exp2 | C = D * (1- exp2) | H = B + (Hlast year * exp1) | E = C + Hlast year * (1 - exp1) | Q = E * 16/12 * F
| Gg | fraction | fraction | Gg | Gg | Gg | Gg | Gg | Gg |  | Gg | fraction | Gg | Gg | Gg | Gg | Gg | Gg
2000 | 0 | 0 | 1 | 0 | 0 | 0 | 0 | 0 | 0 | 2000 | 0 | 1 | 0 | 0 | 0 | 0 | 0 | 0
2001 | 0 | 0 | 1 | 0 | 0 | 0 | 0 | 0 | 0 | 2001 | 0 | 1 | 0 | 0 | 0 | 0 | 0 | 0
2002 | 0 | 0 | 1 | 0 | 0 | 0 | 0 | 0 | 0 | 2002 | 0 | 1 | 0 | 0 | 0 | 0 | 0 | 0
2003 | 0 | 0 | 1 | 0 | 0 | 0 | 0 | 0 | 0 | 2003 | 0 | 1 | 0 | 0 | 0 | 0 | 0 | 0
2004 | 0 | 0 | 1 | 0 | 0 | 0 | 0 | 0 | 0 | 2004 | 0 | 1 | 0 | 0 | 0 | 0 | 0 | 0
2005 | 0 | 0 | 1 | 0 | 0 | 0 | 0 | 0 | 0 | 2005 | 0 | 1 | 0 | 0 | 0 | 0 | 0 | 0
2006 | 0 | 0 | 1 | 0 | 0 | 0 | 0 | 0 | 0 | 2006 | 0 | 1 | 0 | 0 | 0 | 0 | 0 | 0
2007 | 0 | 0 | 1 | 0 | 0 | 0 | 0 | 0 | 0 | 2007 | 0 | 1 | 0 | 0 | 0 | 0 | 0 | 0
2008 | 0 | 0 | 1 | 0 | 0 | 0 | 0 | 0 | 0 | 2008 | 0 | 1 | 0 | 0 | 0 | 0 | 0 | 0
2009 | 0 | 0 | 1 | 0 | 0 | 0 | 0 | 0 | 0 | 2009 | 0 | 1 | 0 | 0 | 0 | 0 | 0 | 0
2010 | 0 | 0 | 1 | 0 | 0 | 0 | 0 | 0 | 0 | 2010 | 0 | 1 | 0 | 0 | 0 | 0 | 0 | 0
2011 | 0 | 0 | 1 | 0 | 0 | 0 | 0 | 0 | 0 | 2011 | 0 | 1 | 0 | 0 | 0 | 0 | 0 | 0
2012 | 0 | 0 | 1 | 0 | 0 | 0 | 0 | 0 | 0 | 2012 | 0 | 1 | 0 | 0 | 0 | 0 | 0 | 0
2013 | 0 | 0 | 1 | 0 | 0 | 0 | 0 | 0 | 0 | 2013 | 0 | 1 | 0 | 0 | 0 | 0 | 0 | 0
2014 | 0 | 0 | 1 | 0 | 0 | 0 | 0 | 0 | 0 | 2014 | 0 | 1 | 0 | 0 | 0 | 0 | 0 | 0
2015 | 0 | 0 | 1 | 0 | 0 | 0 | 0 | 0 | 0 | 2015 | 0 | 1 | 0 | 0 | 0 | 0 | 0 | 0
2016 | 0 | 0 | 1 | 0 | 0 | 0 | 0 | 0 | 0 | 2016 | 0 | 1 | 0 | 0 | 0 | 0 | 0 | 0
2017 | 0 | 0 | 1 | 0 | 0 | 0 | 0 | 0 | 0 | 2017 | 0 | 1 | 0 | 0 | 0 | 0 | 0 | 0
2018 | 0 | 0 | 1 | 0 | 0 | 0 | 0 | 0 | 0 | 2018 | 0 | 1 | 0 | 0 | 0 | 0 | 0 | 0
2019 | 0 | 0 | 1 | 0 | 0 | 0 | 0 | 0 | 0 | 2019 | 0 | 1 | 0 | 0 | 0 | 0 | 0 | 0
2020 | 0 | 0 | 1 | 0 | 0 | 0 | 0 | 0 | 0 | 2020 | 0 | 1 | 0 | 0 | 0 | 0 | 0 | 0
2021 | 0 | 0 | 1 | 0 | 0 | 0 | 0 | 0 | 0 | 2021 | 0 | 1 | 0 | 0 | 0 | 0 | 0 | 0
2022 | 0 | 0 | 1 | 0 | 0 | 0 | 0 | 0 | 0 | 2022 | 0 | 1 | 0 | 0 | 0 | 0 | 0 | 0
2023 | 0 | 0 | 1 | 0 | 0 | 0 | 0 | 0 | 0 | 2023 | 0 | 1 | 0 | 0 | 0 | 0 | 0 | 0
2024 | 0 | 0 | 1 | 0 | 0 | 0 | 0 | 0 | 0 | 2024 | 0 | 1 | 0 | 0 | 0 | 0 | 0 | 0
2025 | 0 | 0 | 1 | 0 | 0 | 0 | 0 | 0 | 0 | 2025 | 0 | 1 | 0 | 0 | 0 | 0 | 0 | 0
2026 | 0 | 0 | 1 | 0 | 0 | 0 | 0 | 0 | 0 | 2026 | 0 | 1 | 0 | 0 | 0 | 0 | 0 | 0
2027 | 0 | 0 | 1 | 0 | 0 | 0 | 0 | 0 | 0 | 2027 | 0 | 1 | 0 | 0 | 0 | 0 | 0 | 0
2028 | 0 | 0 | 1 | 0 | 0 | 0 | 0 | 0 | 0 | 2028 | 0 | 1 | 0 | 0 | 0 | 0 | 0 | 0
2029 | 0 | 0 | 1 | 0 | 0 | 0 | 0 | 0 | 0 | 2029 | 0 | 1 | 0 | 0 | 0 | 0 | 0 | 0
2030 | 0 | 0 | 1 | 0 | 0 | 0 | 0 | 0 | 0 | 2030 | 0 | 1 | 0 | 0 | 0 | 0 | 0 | 0
2031 | 0 | 0 | 1 | 0 | 0 | 0 | 0 | 0 | 0 | 2031 | 0 | 1 | 0 | 0 | 0 | 0 | 0 | 0
2032 | 0 | 0 | 1 | 0 | 0 | 0 | 0 | 0 | 0 | 2032 | 0 | 1 | 0 | 0 | 0 | 0 | 0 | 0
2033 | 0 | 0 | 1 | 0 | 0 | 0 | 0 | 0 | 0 | 2033 | 0 | 1 | 0 | 0 | 0 | 0 | 0 | 0
2034 | 0 | 0 | 1 | 0 | 0 | 0 | 0 | 0 | 0 | 2034 | 0 | 1 | 0 | 0 | 0 | 0 | 0 | 0
2035 | 0 | 0 | 1 | 0 | 0 | 0 | 0 | 0 | 0 | 2035 | 0 | 1 | 0 | 0 | 0 | 0 | 0 | 0
2036 | 0 | 0 | 1 | 0 | 0 | 0 | 0 | 0 | 0 | 2036 | 0 | 1 | 0 | 0 | 0 | 0 | 0 | 0
2037 | 0 | 0 | 1 | 0 | 0 | 0 | 0 | 0 | 0 | 2037 | 0 | 1 | 0 | 0 | 0 | 0 | 0 | 0
2038 | 0 | 0 | 1 | 0 | 0 | 0 | 0 | 0 | 0 | 2038 | 0 | 1 | 0 | 0 | 0 | 0 | 0 | 0
2039 | 0 | 0 | 1 | 0 | 0 | 0 | 0 | 0 | 0 | 2039 | 0 | 1 | 0 | 0 | 0 | 0 | 0 | 0
2040 | 0 | 0 | 1 | 0 | 0 | 0 | 0 | 0 | 0 | 2040 | 0 | 1 | 0 | 0 | 0 | 0 | 0 | 0
2041 | 0 | 0 | 1 | 0 | 0 | 0 | 0 | 0 | 0 | 2041 | 0 | 1 | 0 | 0 | 0 | 0 | 0 | 0
2042 | 0 | 0 | 1 | 0 | 0 | 0 | 0 | 0 | 0 | 2042 | 0 | 1 | 0 | 0 | 0 | 0 | 0 | 0
2043 | 0 | 0 | 1 | 0 | 0 | 0 | 0 | 0 | 0 | 2043 | 0 | 1 | 0 | 0 | 0 | 0 | 0 | 0
2044 | 0 | 0 | 1 | 0 | 0 | 0 | 0 | 0 | 0 | 2044 | 0 | 1 | 0 | 0 | 0 | 0 | 0 | 0
2045 | 0 | 0 | 1 | 0 | 0 | 0 | 0 | 0 | 0 | 2045 | 0 | 1 | 0 | 0 | 0 | 0 | 0 | 0
2046 | 0 | 0 | 1 | 0 | 0 | 0 | 0 | 0 | 0 | 2046 | 0 | 1 | 0 | 0 | 0 | 0 | 0 | 0
2047 | 0 | 0 | 1 | 0 | 0 | 0 | 0 | 0 | 0 | 2047 | 0 | 1 | 0 | 0 | 0 | 0 | 0 | 0
2048 | 0 | 0 | 1 | 0 | 0 | 0 | 0 | 0 | 0 | 2048 | 0 | 1 | 0 | 0 | 0 | 0 | 0 | 0
2049 | 0 | 0 | 1 | 0 | 0 | 0 | 0 | 0 | 0 | 2049 | 0 | 1 | 0 | 0 | 0 | 0 | 0 | 0
2050 | 0 | 0 | 1 | 0 | 0 | 0 | 0 | 0 | 0 | 2050 | 0 | 1 | 0 | 0 | 0 | 0 | 0 | 0
2051 | 0 | 0 | 1 | 0 | 0 | 0 | 0 | 0 | 0 | 2051 | 0 | 1 | 0 | 0 | 0 | 0 | 0 | 0
2052 | 0 | 0 | 1 | 0 | 0 | 0 | 0 | 0 | 0 | 2052 | 0 | 1 | 0 | 0 | 0 | 0 | 0 | 0
2053 | 0 | 0 | 1 | 0 | 0 | 0 | 0 | 0 | 0 | 2053 | 0 | 1 | 0 | 0 | 0 | 0 | 0 | 0
2054 | 0 | 0 | 1 | 0 | 0 | 0 | 0 | 0 | 0 | 2054 | 0 | 1 | 0 | 0 | 0 | 0 | 0 | 0
2055 | 0 | 0 | 1 | 0 | 0 | 0 | 0 | 0 | 0 | 2055 | 0 | 1 | 0 | 0 | 0 | 0 | 0 | 0
2056 | 0 | 0 | 1 | 0 | 0 | 0 | 0 | 0 | 0 | 2056 | 0 | 1 | 0 | 0 | 0 | 0 | 0 | 0
2057 | 0 | 0 | 1 | 0 | 0 | 0 | 0 | 0 | 0 | 2057 | 0 | 1 | 0 | 0 | 0 | 0 | 0 | 0
2058 | 0 | 0 | 1 | 0 | 0 | 0 | 0 | 0 | 0 | 2058 | 0 | 1 | 0 | 0 | 0 | 0 | 0 | 0
2059 | 0 | 0 | 1 | 0 | 0 | 0 | 0 | 0 | 0 | 2059 | 0 | 1 | 0 | 0 | 0 | 0 | 0 | 0
2060 | 0 | 0 | 1 | 0 | 0 | 0 | 0 | 0 | 0 | 2060 | 0 | 1 | 0 | 0 | 0 | 0 | 0 | 0
2061 | 0 | 0 | 1 | 0 | 0 | 0 | 0 | 0 | 0 | 2061 | 0 | 1 | 0 | 0 | 0 | 0 | 0 | 0
2062 | 0 | 0 | 1 | 0 | 0 | 0 | 0 | 0 | 0 | 2062 | 0 | 1 | 0 | 0 | 0 | 0 | 0 | 0
2063 | 0 | 0 | 1 | 0 | 0 | 0 | 0 | 0 | 0 | 2063 | 0 | 1 | 0 | 0 | 0 | 0 | 0 | 0
2064 | 0 | 0 | 1 | 0 | 0 | 0 | 0 | 0 | 0 | 2064 | 0 | 1 | 0 | 0 | 0 | 0 | 0 | 0
2065 | 0 | 0 | 1 | 0 | 0 | 0 | 0 | 0 | 0 | 2065 | 0 | 1 | 0 | 0 | 0 | 0 | 0 | 0
2066 | 0 | 0 | 1 | 0 | 0 | 0 | 0 | 0 | 0 | 2066 | 0 | 1 | 0 | 0 | 0 | 0 | 0 | 0
2067 | 0 | 0 | 1 | 0 | 0 | 0 | 0 | 0 | 0 | 2067 | 0 | 1 | 0 | 0 | 0 | 0 | 0 | 0
2068 | 0 | 0 | 1 | 0 | 0 | 0 | 0 | 0 | 0 | 2068 | 0 | 1 | 0 | 0 | 0 | 0 | 0 | 0
2069 | 0 | 0 | 1 | 0 | 0 | 0 | 0 | 0 | 0 | 2069 | 0 | 1 | 0 | 0 | 0 | 0 | 0 | 0
2070 | 0 | 0 | 1 | 0 | 0 | 0 | 0 | 0 | 0 | 2070 | 0 | 1 | 0 | 0 | 0 | 0 | 0 | 0
2071 | 0 | 0 | 1 | 0 | 0 | 0 | 0 | 0 | 0 | 2071 | 0 | 1 | 0 | 0 | 0 | 0 | 0 | 0
2072 | 0 | 0 | 1 | 0 | 0 | 0 | 0 | 0 | 0 | 2072 | 0 | 1 | 0 | 0 | 0 | 0 | 0 | 0
2073 | 0 | 0 | 1 | 0 | 0 | 0 | 0 | 0 | 0 | 2073 | 0 | 1 | 0 | 0 | 0 | 0 | 0 | 0
2074 | 0 | 0 | 1 | 0 | 0 | 0 | 0 | 0 | 0 | 2074 | 0 | 1 | 0 | 0 | 0 | 0 | 0 | 0
2075 | 0 | 0 | 1 | 0 | 0 | 0 | 0 | 0 | 0 | 2075 | 0 | 1 | 0 | 0 | 0 | 0 | 0 | 0
2076 | 0 | 0 | 1 | 0 | 0 | 0 | 0 | 0 | 0 | 2076 | 0 | 1 | 0 | 0 | 0 | 0 | 0 | 0
2077 | 0 | 0 | 1 | 0 | 0 | 0 | 0 | 0 | 0 | 2077 | 0 | 1 | 0 | 0 | 0 | 0 | 0 | 0
2078 | 0 | 0 | 1 | 0 | 0 | 0 | 0 | 0 | 0 | 2078 | 0 | 1 | 0 | 0 | 0 | 0 | 0 | 0
2079 | 0 | 0 | 1 | 0 | 0 | 0 | 0 | 0 | 0 | 2079 | 0 | 1 | 0 | 0 | 0 | 0 | 0 | 0
2080 | 0 | 0 | 1 | 0 | 0 | 0 | 0 | 0 | 0 | 2080 | 0 | 1 | 0 | 0 | 0 | 0 | 0 | 0
Note on K7: Transferred from parameter sheet
Note on W7: Transferred from parameter sheet
Note on K8: Transferred from parameter sheet
Note on W8: Transferred from parameter sheet
Note on K10: Calculates e^-k for use in columns H and I
Note on W10: Calculates e^-k for use in columns H and I
Note on K11: Zero delay is equivalent to average decomposition start at beginning of month 7 (half way through the first year of deposition)
Note on W11: Zero delay is equivalent to average decomposition start at beginning of month 7 (half way through the first year of deposition)
Note on K12: Calculates e^-k*((13-M)/12) for use in columns F and G.
Note on W12: Calculates e^-k*((13-M)/12) for use in columns F and G.
Note on C15: Transferred from activity sheet
Note on E15: Methane correction factor from MCF sheet
Note on F15: Calculates the mass of DOC in the deposited material which will actually degrade in the SWDS. Equation 4 on the Theory sheet.
Note on G15: Calculates the mass of DDOC from material deposited in each year which is left in the SWDS at the end of the year. Equation 5 on the Theory sheet.
Note on H15: Calculates the amount of DDOCm from material deposited each year, which is decomposed to methane and carbon dioxide in the deposition year. Equation 6 on the Theory sheet.
Note on I15: Calculates the total amount of DDOCm left not decomposed in the SWDS at the end of the year. Equation 7 on the Theory sheet.
Note on J15: Calculates the total mass of DDOC dedomposed to methane and carbon dioxide each year. Equation 8 on the Theory sheet.
Note on K15: Calculates the mass of methane formed from DDOCm decomposed. Equation 9 on the Theory sheet.
Note on P15: Transferred from activity sheet
Note on Q15: Methane correction factor from MCF sheet
Note on R15: Calculates the mass of DOC in the deposited material which will actually degrade in the SWDS. Equation 4 on the Theory sheet.
Note on S15: Calculates the mass of DDOC from material deposited in each year which is left in the SWDS at the end of the year. Equation 5 on the Theory sheet.
Note on T15: Calculates the amount of DDOCm from material deposited each year, which is decomposed to methane and carbon dioxide in the deposition year. Equation 6 on the Theory sheet.
Note on U15: Calculates the total amount of DDOCm left not decomposed in the SWDS at the end of the year. Equation 7 on the Theory sheet.
Note on V15: Calculates the total mass of DDOC dedomposed to methane and carbon dioxide each year. Equation 8 on the Theory sheet.
Note on W15: Calculates the mass of methane formed from DDOCm decomposed. Equation 9 on the Theory sheet.
Dry Basis
Wet Basis