## Instructions
2006 IPCC Guidelines for National Greenhouse Gas Inventories
This spreadsheet implements the Tier 1 method for estimating emissions of methane from solid waste disposal sites. For details of the method see the 2006 IPCC Guidelines for National Greenhouse Gas Inventories Volume 5 Chapter 3
©IPCC 2006

## Parameters
Parameters | City | Kutai Timur
| Province | Kalimantan Timur
| Country | Indonesia
Region
Please enter parameters in the yellow cells. If no national data are available, copy the IPCC default value.
Help on parameter selection can be found in the 2006 IPCC guidelines
| IPCC default value |  | Country-specific parameters |  | IPCC default value |  | Country-specific parameters
|  |  | Value | Reference and remarks |  |  | Value | Reference and remarks | Notes
Starting year |  | 1950 | 2000 |  |  | 1950 | 2000
| dry basis |  | dry basis |  | wet basis |  | wet basis |  |  | Specified Inputs: expanded for spreadsheet calculations
DOC (Degradable organic carbon)
(weight fraction) | Range | Default |  |  | Range | Default |  |  |  | Selected DOC inputs (dry basis) |  | Selected DOC inputs (wet basis)
Food waste | 0.20-0.50 | 0.38 | 0.38 |  | 0.08-0.20 | 0.15 | 0.15 |  | May include garden waste provided that a suitable value of DOC is used | Food waste | 0.38 | Food waste | 0.15
Paper/cardboard | 0.40-0.50 | 0.44 | 0.44 |  | 0.36-0.45 | 0.4 | 0.4 |  | Garden (yard) and park waste and other moderately fast degrading waste | Paper | 0.44 | Paper | 0.4
Garden and Park waste | 0.45-0.55 | 0.49 | 0.49 |  | 0.18-0.22 | 0.2 | 0.2 |  |  | Garden | 0.49 | Garden | 0.2
Textiles | 0.25-0.50 | 0.3 | 0.3 |  | 0.20-0.40 | 0.24 | 0.24 |  |  | Textiles | 0.3 | Textiles | 0.24
Rubber and Leather | 0.47 | 0.47 | 0.47 |  | 0.39 | 0.39 | 0.39 |  | Natural textiles such as wool and cotton. The default DOC value assumes 40% of textiles are synthetic materials that do not contain DOC | Rubber and Leather | 0.47 | Rubber and Leather | 0.39
Wood | 0.46-0.54 | 0.5 | 0.5 |  | 0.39-0.46 | 0.43 | 0.43 |  |  | Wood | 0.5 | Wood | 0.43
Nappies | 0.44-0.80 | 0.6 | 0.6 |  | 0.18-0.32 | 0.24 | 0.24 |  |  | Nappies | 0.6 | Nappies | 0.24
Plastics | 0 | 0 | 0 |  | 0 | 0 | 0 |  |  | Plastics | 0 | Plastics | 0
Metal | 0 | 0 | 0 |  | 0 | 0 | 0 |  |  | Metal | 0 | Metal | 0
Glass | 0 | 0 | 0 |  | 0 | 0 | 0 |  |  | Glass | 0 | Glass | 0
Other | 0 | 0 | 0 |  | 0 | 0 | 0 |  |  | Other | 0 | Other | 0
[10 empty] | Bulk MSW | 0 | Bulk MSW | 0
Sewage sludge | N.A | 0 | 0 |  | 0.04-0.05 | 0.05 | 0.05 |  |  | Sewage sludge | 0 | Sewage sludge | 0.05
Industrial waste | N.A | 0 | 0 |  | 0-0.54 | 0.15 | 0.15 |  | The composition of industrial waste will vary significantly by country. This DOC value should match the amounts entered (see Guidelines). | Industrial waste | 0 | Industrial waste | 0.15
DOCf (fraction of DOC dissimilated) |  | 0.5 | 0.5
Methane generation rate constant (k)
(years-1) | Range | Default | [7 empty] | Selected half-life inputs
Food waste | 0.17–0.7 | 0.4 | 0.4 | [5 empty] | May include garden waste provided that a suitable value of DOC is used | Food waste | 0.4
Paper/cardboard | 0.06–0.085 | 0.07 | 0.07 | [5 empty] | Garden (yard) and park waste and other moderately fast degrading waste | Paper | 0.07
Garden and Park waste | 0.15–0.2 | 0.17 | 0.17 | [6 empty] | Garden | 0.17
Textiles | 0.06–0.085 | 0.07 | 0.07 | [6 empty] | Textiles | 0.07
Rubber and Leather | 0.03–0.05 | 0.035 | 0.035 | [5 empty] | Natural textiles such as wool and cotton. Synthetic textiles are assumed not to contain DOC | Rubber and Leather | 0.035
Wood | 0.03–0.05 | 0.035 | 0.035 | [6 empty] | Wood | 0.035
Nappies | 0.15–0.2 | 0.17 | 0.17 | [6 empty] | Nappies | 0.17
Plastics | 0 | 0 | 0 | [6 empty] | Plastics | 0
Metal | 0 | 0 | 0 | [6 empty] | Metal | 0
Glass | 0 | 0 | 0 | [6 empty] | Glass | 0
Other | 0 | 0 | 0 | [6 empty] | Other | 0
[10 empty] | Bulk MSW | 0
Sewage sludge | 0.17–0.7 | 0.4 | 0.4 | [6 empty] | Sewage sludge | 0.4
Industrial waste | 0.15–0.2 | 0.17 | 0.17 | [5 empty] | The composition of industrial waste will vary significantly by country. This DOC value should match the amounts entered (see Guidelines). | Industrial waste | 0.17
Delay time (months) |  | 6 | 6
Fraction of methane (F) in developed gas |  | 0.5 | 0.5
Conversion factor, C to CH4 |  | 1.3333 | 1.3333
Oxidation factor (OX) |  | 0 | 0
Parameters for carbon storage
% paper in industrial waste |  | 0% | 0%
% wood in industrial waste |  | 0% | 0%
For Harwested Wood Products calculations for Bulk waste option only: |  | dry basis |  |  |  | wet basis
[10 empty] | DOC for garden waste |  | DOC for garden waste
[10 empty] | DOC for paper/cardboard |  | DOC for paper/cardboard
[10 empty] | DOC for wood and straw |  | DOC for wood and straw
referensi DOC
Sector |  | Waste
Category |  | Solid Waste Disposal
Category Code |  | 4A
Sheet |  | 1 of 2 Estimation of DOC Factor
| A | B | C
Type of Waste | W i | DOC i | DOC
(Gg C/Gg waste)
C = A x B
Bandung, Study of ITB
Food waste | 0.6356 | 0.15 | 0.09534
Paper/cardboard | 0.1042 | 0.4 | 0.04168
Wood | 0 | 0.43 | 0
Textiles | 0 | 0.24 | 0
Rubber/Leather | 0 | 0.39 | 0
Plastic | 0.0145 | 0 | 0
Metal | 0.0976 | 0 | 0
Glass | 0.017 | 0 | 0
Other | 0.1311 | 0 | 0
TOTAL |  |  | 0.13702
Jakarta
Food waste | 0.7937 | 0.15 | 0.11906
Paper/cardboard | 0.0857 | 0.4 | 0.03428
Wood | 0.0075 | 0.43 | 0.003225
Textiles | 0.0079 | 0.24 | 0.001896
Rubber/Leather | 0.0035 | 0.39 | 0.001365
Plastic | 0.0651 | 0 | 0
Metal | 0.0145 | 0 | 0
Glass | 0.0154 | 0 | 0
Other | 0.0067 | 0 | 0
TOTAL |  |  | 0.15982
Study of JICA (Jakarta, Surabaya, Medan, Makassar)
Food waste | 0.6639 | 0.15 | 0.099585
Paper/cardboard | 0.1285 | 0.4 | 0.0514
Wood | 0 | 0.43 | 0
Textiles | 0.0081 | 0.24 | 0.001944
Rubber/Leather | 0 | 0.39 | 0
Plastic | 0.1071 | 0 | 0
Metal | 0.0177 | 0 | 0
Glass | 0.0133 | 0 | 0
Other | 0.0621 | 0 | 0
TOTAL |  |  | 0.15293
Note on N28: The composition of industrial waste will vary significantly by country. This DOC value should match the amounts entered (see guidelines).
Note on Q28: The composition of industrial waste will vary significantly by country. This DOC value should match the amounts entered (see guidelines).
Note on N47: The composition of industrial waste will vary significantly by country. This DOC value should match the amounts entered (see guidelines).
Note on B49: This is the average time before anaerobic decay begins - usually assumed to be a few months
Note on D86: T- Force 6100 AM2: From Table 2.4, DOC content of wet waste Volume 5 IPCC 2006
Note on D97: T- Force 6100 AM2: From Table 2.4, DOC content of wet waste Volume 5 IPCC 2006
Note on D108: T- Force 6100 AM2: From Table 2.4, DOC content of wet waste Volume 5 IPCC 2006

## MCF
| Methane Correction Factor (MCF) | [12 empty] | Calculated values for MCF
This worksheet calculates a weighted average MCF from the estimated distribution of site types
Enter either IPCC default values or national values into the yellow MCF cells in row 13
Then enter the approximate distribution of waste disposals (by mass) between site types in the columns below.
Totals on each row must add up to 100% (see "distribution check" values)
| MSW | [5 empty] | Industrial | [7 empty] | MSW | Industrial
| Un-managed, shallow | Un-managed, deep | Managed | Managed, semi-aerobic | Uncate-gorised | Distri-bution Check | Un-managed, shallow | Un-managed, deep | Managed | Managed, semi-aerobic | Uncate-gorised | Distri-bution Check | References / remarks |  | Weighted average MCF for MSW | Weighted average MCF for Industrial Waste
| MCF | MCF | MCF | MCF | MCF |  | MCF | MCF | MCF | MCF | MCF
IPCC default | 0.4 | 0.8 | 1 | 0.5 | 0.6 |  | 0.4 | 0.8 | 1 | 0.5 | 0.6
Country-specific value | 0.4 | 0.8 | 1 | 0.5 | 0.6 |  | 0.4 | 0.8 | 1 | 0.5 | 0.6
| Distribution of Waste by Waste Management Type | [5 empty] | Distribution of Waste by Waste Management Type
"Fixed" Country-specifc value | 0% | 0% | 100% | 0% | 0% | Total (100%) | 20% | 30% | 25% | 5% | 20% | Total (100%)
Year | % | % | % | % | % |  | % | % | % | % | % |  |  |  | wt. fraction | wt. fraction
2000 | 0% | 0% | 100% | 0% | 0% | 100% | 20% | 30% | 25% | 5% | 20% | 100% |  |  | 1 | 0.715
2001 | 0% | 0% | 100% | 0% | 0% | 100% | 20% | 30% | 25% | 5% | 20% | 100% |  |  | 1 | 0.715
2002 | 0% | 0% | 100% | 0% | 0% | 100% | 20% | 30% | 25% | 5% | 20% | 100% |  |  | 1 | 0.715
2003 | 0% | 0% | 100% | 0% | 0% | 100% | 20% | 30% | 25% | 5% | 20% | 100% |  |  | 1 | 0.715
2004 | 0% | 0% | 100% | 0% | 0% | 100% | 20% | 30% | 25% | 5% | 20% | 100% |  |  | 1 | 0.715
2005 | 0% | 0% | 100% | 0% | 0% | 100% | 20% | 30% | 25% | 5% | 20% | 100% |  |  | 1 | 0.715
2006 | 0% | 0% | 100% | 0% | 0% | 100% | 20% | 30% | 25% | 5% | 20% | 100% |  |  | 1 | 0.715
2007 | 0% | 0% | 100% | 0% | 0% | 100% | 20% | 30% | 25% | 5% | 20% | 100% |  |  | 1 | 0.715
2008 | 0% | 0% | 100% | 0% | 0% | 100% | 20% | 30% | 25% | 5% | 20% | 100% |  |  | 1 | 0.715
2009 | 0% | 0% | 100% | 0% | 0% | 100% | 20% | 30% | 25% | 5% | 20% | 100% |  |  | 1 | 0.715
2010 | 0% | 0% | 100% | 0% | 0% | 100% | 20% | 30% | 25% | 5% | 20% | 100% |  |  | 1 | 0.715
2011 | 0% | 0% | 100% | 0% | 0% | 100% | 20% | 30% | 25% | 5% | 20% | 100% |  |  | 1 | 0.715
2012 | 0% | 0% | 100% | 0% | 0% | 100% | 20% | 30% | 25% | 5% | 20% | 100% |  |  | 1 | 0.715
2013 | 0% | 0% | 100% | 0% | 0% | 100% | 20% | 30% | 25% | 5% | 20% | 100% |  |  | 1 | 0.715
2014 | 0% | 0% | 100% | 0% | 0% | 100% | 20% | 30% | 25% | 5% | 20% | 100% |  |  | 1 | 0.715
2015 | 0% | 0% | 100% | 0% | 0% | 100% | 20% | 30% | 25% | 5% | 20% | 100% |  |  | 1 | 0.715
2016 | 0% | 0% | 100% | 0% | 0% | 100% | 20% | 30% | 25% | 5% | 20% | 100% |  |  | 1 | 0.715
2017 | 0% | 0% | 100% | 0% | 0% | 100% | 20% | 30% | 25% | 5% | 20% | 100% |  |  | 1 | 0.715
2018 | 0% | 0% | 100% | 0% | 0% | 100% | 20% | 30% | 25% | 5% | 20% | 100% |  |  | 1 | 0.715
2019 | 0% | 0% | 100% | 0% | 0% | 100% | 20% | 30% | 25% | 5% | 20% | 100% |  |  | 1 | 0.715
2020 | 0% | 0% | 100% | 0% | 0% | 100% | 20% | 30% | 25% | 5% | 20% | 100% |  |  | 1 | 0.715
2021 | 0% | 0% | 100% | 0% | 0% | 100% | 20% | 30% | 25% | 5% | 20% | 100% |  |  | 1 | 0.715
2022 | 0% | 0% | 100% | 0% | 0% | 100% | 20% | 30% | 25% | 5% | 20% | 100% |  |  | 1 | 0.715
2023 | 0% | 0% | 100% | 0% | 0% | 100% | 20% | 30% | 25% | 5% | 20% | 100% |  |  | 1 | 0.715
2024 | 0% | 0% | 100% | 0% | 0% | 100% | 20% | 30% | 25% | 5% | 20% | 100% |  |  | 1 | 0.715
2025 | 0% | 0% | 100% | 0% | 0% | 100% | 20% | 30% | 25% | 5% | 20% | 100% |  |  | 1 | 0.715
2026 | 0% | 0% | 100% | 0% | 0% | 100% | 20% | 30% | 25% | 5% | 20% | 100% |  |  | 1 | 0.715
2027 | 0% | 0% | 100% | 0% | 0% | 100% | 20% | 30% | 25% | 5% | 20% | 100% |  |  | 1 | 0.715
2028 | 0% | 0% | 100% | 0% | 0% | 100% | 20% | 30% | 25% | 5% | 20% | 100% |  |  | 1 | 0.715
2029 | 0% | 0% | 100% | 0% | 0% | 100% | 20% | 30% | 25% | 5% | 20% | 100% |  |  | 1 | 0.715
2030 | 0% | 0% | 100% | 0% | 0% | 100% | 20% | 30% | 25% | 5% | 20% | 100% |  |  | 1 | 0.715
2031 | 0% | 0% | 100% | 0% | 0% | 100% | 20% | 30% | 25% | 5% | 20% | 100% |  |  | 1 | 0.715
2032 | 0% | 0% | 100% | 0% | 0% | 100% | 20% | 30% | 25% | 5% | 20% | 100% |  |  | 1 | 0.715
2033 | 0% | 0% | 100% | 0% | 0% | 100% | 20% | 30% | 25% | 5% | 20% | 100% |  |  | 1 | 0.715
2034 | 0% | 0% | 100% | 0% | 0% | 100% | 20% | 30% | 25% | 5% | 20% | 100% |  |  | 1 | 0.715
2035 | 0% | 0% | 100% | 0% | 0% | 100% | 20% | 30% | 25% | 5% | 20% | 100% |  |  | 1 | 0.715
2036 | 0% | 0% | 100% | 0% | 0% | 100% | 20% | 30% | 25% | 5% | 20% | 100% |  |  | 1 | 0.715
2037 | 0% | 0% | 100% | 0% | 0% | 100% | 20% | 30% | 25% | 5% | 20% | 100% |  |  | 1 | 0.715
2038 | 0% | 0% | 100% | 0% | 0% | 100% | 20% | 30% | 25% | 5% | 20% | 100% |  |  | 1 | 0.715
2039 | 0% | 0% | 100% | 0% | 0% | 100% | 20% | 30% | 25% | 5% | 20% | 100% |  |  | 1 | 0.715
2040 | 0% | 0% | 100% | 0% | 0% | 100% | 20% | 30% | 25% | 5% | 20% | 100% |  |  | 1 | 0.715
2041 | 0% | 0% | 100% | 0% | 0% | 100% | 20% | 30% | 25% | 5% | 20% | 100% |  |  | 1 | 0.715
2042 | 0% | 0% | 100% | 0% | 0% | 100% | 20% | 30% | 25% | 5% | 20% | 100% |  |  | 1 | 0.715
2043 | 0% | 0% | 100% | 0% | 0% | 100% | 20% | 30% | 25% | 5% | 20% | 100% |  |  | 1 | 0.715
2044 | 0% | 0% | 100% | 0% | 0% | 100% | 20% | 30% | 25% | 5% | 20% | 100% |  |  | 1 | 0.715
2045 | 0% | 0% | 100% | 0% | 0% | 100% | 20% | 30% | 25% | 5% | 20% | 100% |  |  | 1 | 0.715
2046 | 0% | 0% | 100% | 0% | 0% | 100% | 20% | 30% | 25% | 5% | 20% | 100% |  |  | 1 | 0.715
2047 | 0% | 0% | 100% | 0% | 0% | 100% | 20% | 30% | 25% | 5% | 20% | 100% |  |  | 1 | 0.715
2048 | 0% | 0% | 100% | 0% | 0% | 100% | 20% | 30% | 25% | 5% | 20% | 100% |  |  | 1 | 0.715
2049 | 0% | 0% | 100% | 0% | 0% | 100% | 20% | 30% | 25% | 5% | 20% | 100% |  |  | 1 | 0.715
2050 | 0% | 0% | 100% | 0% | 0% | 100% | 20% | 30% | 25% | 5% | 20% | 100% |  |  | 1 | 0.715
2051 | 0% | 0% | 100% | 0% | 0% | 100% | 20% | 30% | 25% | 5% | 20% | 100% |  |  | 1 | 0.715
2052 | 0% | 0% | 100% | 0% | 0% | 100% | 20% | 30% | 25% | 5% | 20% | 100% |  |  | 1 | 0.715
2053 | 0% | 0% | 100% | 0% | 0% | 100% | 20% | 30% | 25% | 5% | 20% | 100% |  |  | 1 | 0.715
2054 | 0% | 0% | 100% | 0% | 0% | 100% | 20% | 30% | 25% | 5% | 20% | 100% |  |  | 1 | 0.715
2055 | 0% | 0% | 100% | 0% | 0% | 100% | 20% | 30% | 25% | 5% | 20% | 100% |  |  | 1 | 0.715
2056 | 0% | 0% | 100% | 0% | 0% | 100% | 20% | 30% | 25% | 5% | 20% | 100% |  |  | 1 | 0.715
2057 | 0% | 0% | 100% | 0% | 0% | 100% | 20% | 30% | 25% | 5% | 20% | 100% |  |  | 1 | 0.715
2058 | 0% | 0% | 100% | 0% | 0% | 100% | 20% | 30% | 25% | 5% | 20% | 100% |  |  | 1 | 0.715
2059 | 0% | 0% | 100% | 0% | 0% | 100% | 20% | 30% | 25% | 5% | 20% | 100% |  |  | 1 | 0.715
2060 | 0% | 0% | 100% | 0% | 0% | 100% | 20% | 30% | 25% | 5% | 20% | 100% |  |  | 1 | 0.715
2061 | 0% | 0% | 100% | 0% | 0% | 100% | 20% | 30% | 25% | 5% | 20% | 100% |  |  | 1 | 0.715
2062 | 0% | 0% | 100% | 0% | 0% | 100% | 20% | 30% | 25% | 5% | 20% | 100% |  |  | 1 | 0.715
2063 | 0% | 0% | 100% | 0% | 0% | 100% | 20% | 30% | 25% | 5% | 20% | 100% |  |  | 1 | 0.715
2064 | 0% | 0% | 100% | 0% | 0% | 100% | 20% | 30% | 25% | 5% | 20% | 100% |  |  | 1 | 0.715
2065 | 0% | 0% | 100% | 0% | 0% | 100% | 20% | 30% | 25% | 5% | 20% | 100% |  |  | 1 | 0.715
2066 | 0% | 0% | 100% | 0% | 0% | 100% | 20% | 30% | 25% | 5% | 20% | 100% |  |  | 1 | 0.715
2067 | 0% | 0% | 100% | 0% | 0% | 100% | 20% | 30% | 25% | 5% | 20% | 100% |  |  | 1 | 0.715
2068 | 0% | 0% | 100% | 0% | 0% | 100% | 20% | 30% | 25% | 5% | 20% | 100% |  |  | 1 | 0.715
2069 | 0% | 0% | 100% | 0% | 0% | 100% | 20% | 30% | 25% | 5% | 20% | 100% |  |  | 1 | 0.715
2070 | 0% | 0% | 100% | 0% | 0% | 100% | 20% | 30% | 25% | 5% | 20% | 100% |  |  | 1 | 0.715
2071 | 0% | 0% | 100% | 0% | 0% | 100% | 20% | 30% | 25% | 5% | 20% | 100% |  |  | 1 | 0.715
2072 | 0% | 0% | 100% | 0% | 0% | 100% | 20% | 30% | 25% | 5% | 20% | 100% |  |  | 1 | 0.715
2073 | 0% | 0% | 100% | 0% | 0% | 100% | 20% | 30% | 25% | 5% | 20% | 100% |  |  | 1 | 0.715
2074 | 0% | 0% | 100% | 0% | 0% | 100% | 20% | 30% | 25% | 5% | 20% | 100% |  |  | 1 | 0.715
2075 | 0% | 0% | 100% | 0% | 0% | 100% | 20% | 30% | 25% | 5% | 20% | 100% |  |  | 1 | 0.715
2076 | 0% | 0% | 100% | 0% | 0% | 100% | 20% | 30% | 25% | 5% | 20% | 100% |  |  | 1 | 0.715
2077 | 0% | 0% | 100% | 0% | 0% | 100% | 20% | 30% | 25% | 5% | 20% | 100% |  |  | 1 | 0.715
2078 | 0% | 0% | 100% | 0% | 0% | 100% | 20% | 30% | 25% | 5% | 20% | 100% |  |  | 1 | 0.715
2079 | 0% | 0% | 100% | 0% | 0% | 100% | 20% | 30% | 25% | 5% | 20% | 100% |  |  | 1 | 0.715
2080 | 0% | 0% | 100% | 0% | 0% | 100% | 20% | 30% | 25% | 5% | 20% | 100% |  |  | 1 | 0.715
Note on C16: % of waste to site type: Enter value for % by waste to site type here (as a start) to quickly fill-in a fixed % by site type for all years.
Note on D16: % of waste to site type: Enter value for % by waste to site type here (as a start) to quickly fill-in a fixed % by site type for all years.
Note on E16: % of waste to site type: Enter value for % by waste to site type here (as a start) to quickly fill-in a fixed % by site type for all years.
Note on G16: % of waste to site type: Enter value for % by waste to site type here (as a start) to quickly fill-in a fixed % by site type for all years.
Note on I16: % of waste to site type: Enter value for % by waste to site type here (as a start) to quickly fill-in a fixed % by site type for all years.
Note on J16: % of waste to site type: Enter value for % by waste to site type here (as a start) to quickly fill-in a fixed % by site type for all years.
Note on K16: % of waste to site type: Enter value for % by waste to site type here (as a start) to quickly fill-in a fixed % by site type for all years.
Note on M16: % of waste to site type: Enter value for % by waste to site type here (as a start) to quickly fill-in a fixed % by site type for all years.

## Activity
| MSW activity data | [13 empty] | Industrial waste activity data | [5 empty] | Food waste | 66.39%
[21 empty] | Paper/cardboard | 12.85%
| Help and default regional values are given in the 2006 IPCC Guidelines. | [13 empty] | Enter GDP, waste generation rate, % to SWDS and distribution of waste between site types into the yellow cells. | [5 empty] | Wood | 0%
[15 empty] | Help and default regional values are given in the 2006 IPCC Guidelines. | [5 empty] | Textiles | 0.81%
[21 empty] | Rubber/Leather | 0%
[21 empty] | Plastic | 10.71%
|  | 6.21% | 66.39% | 12.85% | 0% | 0% | 0% | 0.81% | 0% | 10.71% | 1.77% | 1.33% | 6.21% | 100.1% | [6 empty] | Metal | 1.77%
|  |  | Composition of waste going to solid waste disposal sites | [17 empty] | Glass | 1.33%
Year | Total MSW | % to SWDS | Food Waste | Paper/ cardboard | Nappies | Garden/park | Wood | Textiles | Rubber and Leather | All Other, inert waste |  |  |  | Total | [6 empty] | Other | 6.21%
[10 empty] | Plastics | Metal | Glass | Other |  | Year | GDP | Waste generation rate | Total industrial waste | % to SWDS | Total to SWDS
| Gg | % | % | % | % | % | % | % | % | % | % | % | % | (=100%) |  | $ millions | Gg/$m GDP/yr | Gg | % | Gg
2000 | 10.2588 | 100% | 66.39% | 12.85% | 0% | 0% | 0% | 0.81% | 0% | 10.71% | 1.77% | 1.33% | 6.21% | 100.1% | 2000 | 0 | 5 | 0 | 100% | 0
2001 | 10.5581 | 100% | 66.39% | 12.85% | 0% | 0% | 0% | 0.81% | 0% | 10.71% | 1.77% | 1.33% | 6.21% | 100.1% | 2001 | 0 | 5 | 0 | 100% | 0
2002 | 11.028 | 100% | 66.39% | 12.85% | 0% | 0% | 0% | 0.81% | 0% | 10.71% | 1.77% | 1.33% | 6.21% | 100.1% | 2002 | 0 | 5 | 0 | 100% | 0
2003 | 11.3735 | 100% | 66.39% | 12.85% | 0% | 0% | 0% | 0.81% | 0% | 10.71% | 1.77% | 1.33% | 6.21% | 100.1% | 2003 | 0 | 5 | 0 | 100% | 0
2004 | 11.7054 | 100% | 66.39% | 12.85% | 0% | 0% | 0% | 0.81% | 0% | 10.71% | 1.77% | 1.33% | 6.21% | 100.1% | 2004 | 0 | 5 | 0 | 100% | 0
2005 | 12.2985 | 100% | 66.39% | 12.85% | 0% | 0% | 0% | 0.81% | 0% | 10.71% | 1.77% | 1.33% | 6.21% | 100.1% | 2005 | 0 | 5 | 0 | 100% | 0
2006 | 12.6399 | 100% | 66.39% | 12.85% | 0% | 0% | 0% | 0.81% | 0% | 10.71% | 1.77% | 1.33% | 6.21% | 100.1% | 2006 | 0 | 5 | 0 | 100% | 0
2007 | 12.9853 | 100% | 66.39% | 12.85% | 0% | 0% | 0% | 0.81% | 0% | 10.71% | 1.77% | 1.33% | 6.21% | 100.1% | 2007 | 0 | 5 | 0 | 100% | 0
2008 | 13.3331 | 100% | 66.39% | 12.85% | 0% | 0% | 0% | 0.81% | 0% | 10.71% | 1.77% | 1.33% | 6.21% | 100.1% | 2008 | 0 | 5 | 0 | 100% | 0
2009 | 13.6816 | 100% | 66.39% | 12.85% | 0% | 0% | 0% | 0.81% | 0% | 10.71% | 1.77% | 1.33% | 6.21% | 100.1% | 2009 | 0 | 5 | 0 | 100% | 0
2010 | 17.7775 | 100% | 66.39% | 12.85% | 0% | 0% | 0% | 0.81% | 0% | 10.71% | 1.77% | 1.33% | 6.21% | 100.1% | 2010 | 0 | 5 | 0 | 100% | 0
2011 |  | 100% | 66.39% | 12.85% | 0% | 0% | 0% | 0.81% | 0% | 10.71% | 1.77% | 1.33% | 6.21% | 100.1% | 2011 | 0 | 5 | 0 | 100% | 0
2012 |  | 100% | 66.39% | 12.85% | 0% | 0% | 0% | 0.81% | 0% | 10.71% | 1.77% | 1.33% | 6.21% | 100.1% | 2012 | 0 | 5 | 0 | 100% | 0
2013 |  | 100% | 66.39% | 12.85% | 0% | 0% | 0% | 0.81% | 0% | 10.71% | 1.77% | 1.33% | 6.21% | 100.1% | 2013 | 0 | 5 | 0 | 100% | 0
2014 |  | 100% | 66.39% | 12.85% | 0% | 0% | 0% | 0.81% | 0% | 10.71% | 1.77% | 1.33% | 6.21% | 100.1% | 2014 | 0 | 5 | 0 | 100% | 0
2015 |  | 100% | 66.39% | 12.85% | 0% | 0% | 0% | 0.81% | 0% | 10.71% | 1.77% | 1.33% | 6.21% | 100.1% | 2015 | 0 | 5 | 0 | 100% | 0
2016 |  | 100% | 66.39% | 12.85% | 0% | 0% | 0% | 0.81% | 0% | 10.71% | 1.77% | 1.33% | 6.21% | 100.1% | 2016 | 0 | 5 | 0 | 100% | 0
2017 |  | 100% | 66.39% | 12.85% | 0% | 0% | 0% | 0.81% | 0% | 10.71% | 1.77% | 1.33% | 6.21% | 100.1% | 2017 | 0 | 5 | 0 | 100% | 0
2018 |  | 100% | 66.39% | 12.85% | 0% | 0% | 0% | 0.81% | 0% | 10.71% | 1.77% | 1.33% | 6.21% | 100.1% | 2018 | 0 | 5 | 0 | 100% | 0
2019 |  | 100% | 66.39% | 12.85% | 0% | 0% | 0% | 0.81% | 0% | 10.71% | 1.77% | 1.33% | 6.21% | 100.1% | 2019 | 0 | 5 | 0 | 100% | 0
2020 |  | 100% | 66.39% | 12.85% | 0% | 0% | 0% | 0.81% | 0% | 10.71% | 1.77% | 1.33% | 6.21% | 100.1% | 2020 | 0 | 5 | 0 | 100% | 0
2021 |  | 100% | 66.39% | 12.85% | 0% | 0% | 0% | 0.81% | 0% | 10.71% | 1.77% | 1.33% | 6.21% | 100.1% | 2021 | 0 | 5 | 0 | 100% | 0
2022 |  | 100% | 66.39% | 12.85% | 0% | 0% | 0% | 0.81% | 0% | 10.71% | 1.77% | 1.33% | 6.21% | 100.1% | 2022 | 0 | 5 | 0 | 100% | 0
2023 |  | 100% | 66.39% | 12.85% | 0% | 0% | 0% | 0.81% | 0% | 10.71% | 1.77% | 1.33% | 6.21% | 100.1% | 2023 | 0 | 5 | 0 | 100% | 0
2024 |  | 100% | 66.39% | 12.85% | 0% | 0% | 0% | 0.81% | 0% | 10.71% | 1.77% | 1.33% | 6.21% | 100.1% | 2024 | 0 | 5 | 0 | 100% | 0
2025 |  | 100% | 66.39% | 12.85% | 0% | 0% | 0% | 0.81% | 0% | 10.71% | 1.77% | 1.33% | 6.21% | 100.1% | 2025 | 0 | 5 | 0 | 100% | 0
2026 |  | 100% | 66.39% | 12.85% | 0% | 0% | 0% | 0.81% | 0% | 10.71% | 1.77% | 1.33% | 6.21% | 100.1% | 2026 | 0 | 5 | 0 | 100% | 0
2027 |  | 100% | 66.39% | 12.85% | 0% | 0% | 0% | 0.81% | 0% | 10.71% | 1.77% | 1.33% | 6.21% | 100.1% | 2027 | 0 | 5 | 0 | 100% | 0
2028 |  | 100% | 66.39% | 12.85% | 0% | 0% | 0% | 0.81% | 0% | 10.71% | 1.77% | 1.33% | 6.21% | 100.1% | 2028 | 0 | 5 | 0 | 100% | 0
2029 |  | 100% | 66.39% | 12.85% | 0% | 0% | 0% | 0.81% | 0% | 10.71% | 1.77% | 1.33% | 6.21% | 100.1% | 2029 | 0 | 5 | 0 | 100% | 0
2030 |  | 100% | 66.39% | 12.85% | 0% | 0% | 0% | 0.81% | 0% | 10.71% | 1.77% | 1.33% | 6.21% | 100.1% | 2030 | 0 | 5 | 0 | 100% | 0
2031 |  | 100% | 66.39% | 12.85% | 0% | 0% | 0% | 0.81% | 0% | 10.71% | 1.77% | 1.33% | 6.21% | 100.1% | 2031 | 0 | 5 | 0 | 100% | 0
2032 |  | 100% | 66.39% | 12.85% | 0% | 0% | 0% | 0.81% | 0% | 10.71% | 1.77% | 1.33% | 6.21% | 100.1% | 2032 | 0 | 5 | 0 | 100% | 0
2033 |  | 100% | 66.39% | 12.85% | 0% | 0% | 0% | 0.81% | 0% | 10.71% | 1.77% | 1.33% | 6.21% | 100.1% | 2033 | 0 | 5 | 0 | 100% | 0
2034 |  | 100% | 66.39% | 12.85% | 0% | 0% | 0% | 0.81% | 0% | 10.71% | 1.77% | 1.33% | 6.21% | 100.1% | 2034 | 0 | 5 | 0 | 100% | 0
2035 |  | 100% | 66.39% | 12.85% | 0% | 0% | 0% | 0.81% | 0% | 10.71% | 1.77% | 1.33% | 6.21% | 100.1% | 2035 | 0 | 5 | 0 | 100% | 0
2036 |  | 100% | 66.39% | 12.85% | 0% | 0% | 0% | 0.81% | 0% | 10.71% | 1.77% | 1.33% | 6.21% | 100.1% | 2036 | 0 | 5 | 0 | 100% | 0
2037 |  | 100% | 66.39% | 12.85% | 0% | 0% | 0% | 0.81% | 0% | 10.71% | 1.77% | 1.33% | 6.21% | 100.1% | 2037 | 0 | 5 | 0 | 100% | 0
2038 |  | 100% | 66.39% | 12.85% | 0% | 0% | 0% | 0.81% | 0% | 10.71% | 1.77% | 1.33% | 6.21% | 100.1% | 2038 | 0 | 5 | 0 | 100% | 0
2039 |  | 100% | 66.39% | 12.85% | 0% | 0% | 0% | 0.81% | 0% | 10.71% | 1.77% | 1.33% | 6.21% | 100.1% | 2039 | 0 | 5 | 0 | 100% | 0
2040 |  | 100% | 66.39% | 12.85% | 0% | 0% | 0% | 0.81% | 0% | 10.71% | 1.77% | 1.33% | 6.21% | 100.1% | 2040 | 0 | 5 | 0 | 100% | 0
2041 |  | 100% | 66.39% | 12.85% | 0% | 0% | 0% | 0.81% | 0% | 10.71% | 1.77% | 1.33% | 6.21% | 100.1% | 2041 | 0 | 5 | 0 | 100% | 0
2042 |  | 100% | 66.39% | 12.85% | 0% | 0% | 0% | 0.81% | 0% | 10.71% | 1.77% | 1.33% | 6.21% | 100.1% | 2042 | 0 | 5 | 0 | 100% | 0
2043 |  | 100% | 66.39% | 12.85% | 0% | 0% | 0% | 0.81% | 0% | 10.71% | 1.77% | 1.33% | 6.21% | 100.1% | 2043 | 0 | 5 | 0 | 100% | 0
2044 |  | 100% | 66.39% | 12.85% | 0% | 0% | 0% | 0.81% | 0% | 10.71% | 1.77% | 1.33% | 6.21% | 100.1% | 2044 | 0 | 5 | 0 | 100% | 0
2045 |  | 100% | 66.39% | 12.85% | 0% | 0% | 0% | 0.81% | 0% | 10.71% | 1.77% | 1.33% | 6.21% | 100.1% | 2045 | 0 | 5 | 0 | 100% | 0
2046 |  | 100% | 66.39% | 12.85% | 0% | 0% | 0% | 0.81% | 0% | 10.71% | 1.77% | 1.33% | 6.21% | 100.1% | 2046 | 0 | 5 | 0 | 100% | 0
2047 |  | 100% | 66.39% | 12.85% | 0% | 0% | 0% | 0.81% | 0% | 10.71% | 1.77% | 1.33% | 6.21% | 100.1% | 2047 | 0 | 5 | 0 | 100% | 0
2048 |  | 100% | 66.39% | 12.85% | 0% | 0% | 0% | 0.81% | 0% | 10.71% | 1.77% | 1.33% | 6.21% | 100.1% | 2048 | 0 | 5 | 0 | 100% | 0
2049 |  | 100% | 66.39% | 12.85% | 0% | 0% | 0% | 0.81% | 0% | 10.71% | 1.77% | 1.33% | 6.21% | 100.1% | 2049 | 0 | 5 | 0 | 100% | 0
2050 |  | 100% | 66.39% | 12.85% | 0% | 0% | 0% | 0.81% | 0% | 10.71% | 1.77% | 1.33% | 6.21% | 100.1% | 2050 | 0 | 5 | 0 | 100% | 0
2051 |  | 100% | 66.39% | 12.85% | 0% | 0% | 0% | 0.81% | 0% | 10.71% | 1.77% | 1.33% | 6.21% | 100.1% | 2051 | 0 | 5 | 0 | 100% | 0
2052 |  | 100% | 66.39% | 12.85% | 0% | 0% | 0% | 0.81% | 0% | 10.71% | 1.77% | 1.33% | 6.21% | 100.1% | 2052 | 0 | 5 | 0 | 100% | 0
2053 |  | 100% | 66.39% | 12.85% | 0% | 0% | 0% | 0.81% | 0% | 10.71% | 1.77% | 1.33% | 6.21% | 100.1% | 2053 | 0 | 5 | 0 | 100% | 0
2054 |  | 100% | 66.39% | 12.85% | 0% | 0% | 0% | 0.81% | 0% | 10.71% | 1.77% | 1.33% | 6.21% | 100.1% | 2054 | 0 | 5 | 0 | 100% | 0
2055 |  | 100% | 66.39% | 12.85% | 0% | 0% | 0% | 0.81% | 0% | 10.71% | 1.77% | 1.33% | 6.21% | 100.1% | 2055 | 0 | 5 | 0 | 100% | 0
2056 |  | 100% | 66.39% | 12.85% | 0% | 0% | 0% | 0.81% | 0% | 10.71% | 1.77% | 1.33% | 6.21% | 100.1% | 2056 | 0 | 5 | 0 | 100% | 0
2057 |  | 100% | 66.39% | 12.85% | 0% | 0% | 0% | 0.81% | 0% | 10.71% | 1.77% | 1.33% | 6.21% | 100.1% | 2057 | 0 | 5 | 0 | 100% | 0
2058 |  | 100% | 66.39% | 12.85% | 0% | 0% | 0% | 0.81% | 0% | 10.71% | 1.77% | 1.33% | 6.21% | 100.1% | 2058 | 0 | 5 | 0 | 100% | 0
2059 |  | 100% | 66.39% | 12.85% | 0% | 0% | 0% | 0.81% | 0% | 10.71% | 1.77% | 1.33% | 6.21% | 100.1% | 2059 | 0 | 5 | 0 | 100% | 0
2060 |  | 100% | 66.39% | 12.85% | 0% | 0% | 0% | 0.81% | 0% | 10.71% | 1.77% | 1.33% | 6.21% | 100.1% | 2060 | 0 | 5 | 0 | 100% | 0
2061 |  | 100% | 66.39% | 12.85% | 0% | 0% | 0% | 0.81% | 0% | 10.71% | 1.77% | 1.33% | 6.21% | 100.1% | 2061 | 0 | 5 | 0 | 100% | 0
2062 |  | 100% | 66.39% | 12.85% | 0% | 0% | 0% | 0.81% | 0% | 10.71% | 1.77% | 1.33% | 6.21% | 100.1% | 2062 | 0 | 5 | 0 | 100% | 0
2063 |  | 100% | 66.39% | 12.85% | 0% | 0% | 0% | 0.81% | 0% | 10.71% | 1.77% | 1.33% | 6.21% | 100.1% | 2063 | 0 | 5 | 0 | 100% | 0
2064 |  | 100% | 66.39% | 12.85% | 0% | 0% | 0% | 0.81% | 0% | 10.71% | 1.77% | 1.33% | 6.21% | 100.1% | 2064 | 0 | 5 | 0 | 100% | 0
2065 |  | 100% | 66.39% | 12.85% | 0% | 0% | 0% | 0.81% | 0% | 10.71% | 1.77% | 1.33% | 6.21% | 100.1% | 2065 | 0 | 5 | 0 | 100% | 0
2066 |  | 100% | 66.39% | 12.85% | 0% | 0% | 0% | 0.81% | 0% | 10.71% | 1.77% | 1.33% | 6.21% | 100.1% | 2066 | 0 | 5 | 0 | 100% | 0
2067 |  | 100% | 66.39% | 12.85% | 0% | 0% | 0% | 0.81% | 0% | 10.71% | 1.77% | 1.33% | 6.21% | 100.1% | 2067 | 0 | 5 | 0 | 100% | 0
2068 |  | 100% | 66.39% | 12.85% | 0% | 0% | 0% | 0.81% | 0% | 10.71% | 1.77% | 1.33% | 6.21% | 100.1% | 2068 | 0 | 5 | 0 | 100% | 0
2069 |  | 100% | 66.39% | 12.85% | 0% | 0% | 0% | 0.81% | 0% | 10.71% | 1.77% | 1.33% | 6.21% | 100.1% | 2069 | 0 | 5 | 0 | 100% | 0
2070 |  | 100% | 66.39% | 12.85% | 0% | 0% | 0% | 0.81% | 0% | 10.71% | 1.77% | 1.33% | 6.21% | 100.1% | 2070 | 0 | 5 | 0 | 100% | 0
2071 |  | 100% | 66.39% | 12.85% | 0% | 0% | 0% | 0.81% | 0% | 10.71% | 1.77% | 1.33% | 6.21% | 100.1% | 2071 | 0 | 5 | 0 | 100% | 0
2072 |  | 100% | 66.39% | 12.85% | 0% | 0% | 0% | 0.81% | 0% | 10.71% | 1.77% | 1.33% | 6.21% | 100.1% | 2072 | 0 | 5 | 0 | 100% | 0
2073 |  | 100% | 66.39% | 12.85% | 0% | 0% | 0% | 0.81% | 0% | 10.71% | 1.77% | 1.33% | 6.21% | 100.1% | 2073 | 0 | 5 | 0 | 100% | 0
2074 |  | 100% | 66.39% | 12.85% | 0% | 0% | 0% | 0.81% | 0% | 10.71% | 1.77% | 1.33% | 6.21% | 100.1% | 2074 | 0 | 5 | 0 | 100% | 0
2075 |  | 100% | 66.39% | 12.85% | 0% | 0% | 0% | 0.81% | 0% | 10.71% | 1.77% | 1.33% | 6.21% | 100.1% | 2075 | 0 | 5 | 0 | 100% | 0
2076 |  | 100% | 66.39% | 12.85% | 0% | 0% | 0% | 0.81% | 0% | 10.71% | 1.77% | 1.33% | 6.21% | 100.1% | 2076 | 0 | 5 | 0 | 100% | 0
2077 |  | 100% | 66.39% | 12.85% | 0% | 0% | 0% | 0.81% | 0% | 10.71% | 1.77% | 1.33% | 6.21% | 100.1% | 2077 | 0 | 5 | 0 | 100% | 0
2078 |  | 100% | 66.39% | 12.85% | 0% | 0% | 0% | 0.81% | 0% | 10.71% | 1.77% | 1.33% | 6.21% | 100.1% | 2078 | 0 | 5 | 0 | 100% | 0
2079 |  | 100% | 66.39% | 12.85% | 0% | 0% | 0% | 0.81% | 0% | 10.71% | 1.77% | 1.33% | 6.21% | 100.1% | 2079 | 0 | 5 | 0 | 100% | 0
2080 |  | 100% | 66.39% | 12.85% | 0% | 0% | 0% | 0.81% | 0% | 10.71% | 1.77% | 1.33% | 6.21% | 100.1% | 2080 | 0 | 5 | 0 | 100% | 0
Note on E9: This should be the composition of the waste entering the disposal sites, after any removal of material for recycling etc. Other categories, e.g. street sweepings, should be re-categorised into the columns below (see guidance).
Note on C10: user: data yg lebih akurat yaitu data berat sampah yang masuk TPA
Note on L10: Inert waste are wastes that do not contain degradable organic carbon (i.e., DOC=0). E.g., plastic, glass, metal etc.
Note on W11: Enter the percentage of waste generated which goes to solid waste disposal sites
Note on C12: 1 gigagram (Gg) is 1000 tonnes
Note on V12: 1 gigagram (Gg) is 1000 tonnes

## Dry_Matter_Content
Dry Matter Content
Fill in dry matter content of each waste composition (in %)
Year | Food waste | Paper / cardboard | Nappies | Garden / park | Wood | Textiles | Rubber and Leather | Plastics | Metal | Glass | Other | Sludge | Bulk MSW | Industrial
| % | % | % | % | % | % | % | % | % | % | % | % | % | %
2000 | 59% | 44% | 44% | 57% | 57% | 73% | 89% | 57% | 97% | 66% | 95% | 0% | 0% | 0%
2001 | 59% | 44% | 44% | 57% | 57% | 73% | 89% | 57% | 97% | 66% | 95% | 0% | 0% | 0%
2002 | 59% | 44% | 44% | 57% | 57% | 73% | 89% | 57% | 97% | 66% | 95% | 0% | 0% | 0%
2003 | 59% | 44% | 44% | 57% | 57% | 73% | 89% | 57% | 97% | 66% | 95% | 0% | 0% | 0%
2004 | 59% | 44% | 44% | 57% | 57% | 73% | 89% | 57% | 97% | 66% | 95% | 0% | 0% | 0%
2005 | 59% | 44% | 44% | 57% | 57% | 73% | 89% | 57% | 97% | 66% | 95% | 0% | 0% | 0%
2006 | 59% | 44% | 44% | 57% | 57% | 73% | 89% | 57% | 97% | 66% | 95% | 0% | 0% | 0%
2007 | 59% | 44% | 44% | 57% | 57% | 73% | 89% | 57% | 97% | 66% | 95% | 0% | 0% | 0%
2008 | 59% | 44% | 44% | 57% | 57% | 73% | 89% | 57% | 97% | 66% | 95% | 0% | 0% | 0%
2009 | 59% | 44% | 44% | 57% | 57% | 73% | 89% | 57% | 97% | 66% | 95% | 0% | 0% | 0%
2010 | 59% | 44% | 44% | 57% | 57% | 73% | 89% | 57% | 97% | 66% | 95% | 0% | 0% | 0%
2011 | 59% | 44% | 44% | 57% | 57% | 73% | 89% | 57% | 97% | 66% | 95% | 0% | 0% | 0%
2012 | 59% | 44% | 44% | 57% | 57% | 73% | 89% | 57% | 97% | 66% | 95% | 0% | 0% | 0%
2013 | 59% | 44% | 44% | 57% | 57% | 73% | 89% | 57% | 97% | 66% | 95% | 0% | 0% | 0%
2014 | 59% | 44% | 44% | 57% | 57% | 73% | 89% | 57% | 97% | 66% | 95% | 0% | 0% | 0%
2015 | 59% | 44% | 44% | 57% | 57% | 73% | 89% | 57% | 97% | 66% | 95% | 0% | 0% | 0%
2016 | 59% | 44% | 44% | 57% | 57% | 73% | 89% | 57% | 97% | 66% | 95% | 0% | 0% | 0%
2017 | 59% | 44% | 44% | 57% | 57% | 73% | 89% | 57% | 97% | 66% | 95% | 0% | 0% | 0%
2018 | 59% | 44% | 44% | 57% | 57% | 73% | 89% | 57% | 97% | 66% | 95% | 0% | 0% | 0%
2019 | 59% | 44% | 44% | 57% | 57% | 73% | 89% | 57% | 97% | 66% | 95% | 0% | 0% | 0%
2020 | 59% | 44% | 44% | 57% | 57% | 73% | 89% | 57% | 97% | 66% | 95% | 0% | 0% | 0%
2021 | 59% | 44% | 44% | 57% | 57% | 73% | 89% | 57% | 97% | 66% | 95% | 0% | 0% | 0%
2022 | 59% | 44% | 44% | 57% | 57% | 73% | 89% | 57% | 97% | 66% | 95% | 0% | 0% | 0%
2023 | 59% | 44% | 44% | 57% | 57% | 73% | 89% | 57% | 97% | 66% | 95% | 0% | 0% | 0%
2024 | 59% | 44% | 44% | 57% | 57% | 73% | 89% | 57% | 97% | 66% | 95% | 0% | 0% | 0%
2025 | 59% | 44% | 44% | 57% | 57% | 73% | 89% | 57% | 97% | 66% | 95% | 0% | 0% | 0%
2026 | 59% | 44% | 44% | 57% | 57% | 73% | 89% | 57% | 97% | 66% | 95% | 0% | 0% | 0%
2027 | 59% | 44% | 44% | 57% | 57% | 73% | 89% | 57% | 97% | 66% | 95% | 0% | 0% | 0%
2028 | 59% | 44% | 44% | 57% | 57% | 73% | 89% | 57% | 97% | 66% | 95% | 0% | 0% | 0%
2029 | 59% | 44% | 44% | 57% | 57% | 73% | 89% | 57% | 97% | 66% | 95% | 0% | 0% | 0%
2030 | 59% | 44% | 44% | 57% | 57% | 73% | 89% | 57% | 97% | 66% | 95% | 0% | 0% | 0%
2031 | 59% | 44% | 44% | 57% | 57% | 73% | 89% | 57% | 97% | 66% | 95% | 0% | 0% | 0%
2032 | 59% | 44% | 44% | 57% | 57% | 73% | 89% | 57% | 97% | 66% | 95% | 0% | 0% | 0%
2033 | 59% | 44% | 44% | 57% | 57% | 73% | 89% | 57% | 97% | 66% | 95% | 0% | 0% | 0%
2034 | 59% | 44% | 44% | 57% | 57% | 73% | 89% | 57% | 97% | 66% | 95% | 0% | 0% | 0%
2035 | 59% | 44% | 44% | 57% | 57% | 73% | 89% | 57% | 97% | 66% | 95% | 0% | 0% | 0%
2036 | 59% | 44% | 44% | 57% | 57% | 73% | 89% | 57% | 97% | 66% | 95% | 0% | 0% | 0%
2037 | 59% | 44% | 44% | 57% | 57% | 73% | 89% | 57% | 97% | 66% | 95% | 0% | 0% | 0%
2038 | 59% | 44% | 44% | 57% | 57% | 73% | 89% | 57% | 97% | 66% | 95% | 0% | 0% | 0%
2039 | 59% | 44% | 44% | 57% | 57% | 73% | 89% | 57% | 97% | 66% | 95% | 0% | 0% | 0%
2040 | 59% | 44% | 44% | 57% | 57% | 73% | 89% | 57% | 97% | 66% | 95% | 0% | 0% | 0%
2041 | 59% | 44% | 44% | 57% | 57% | 73% | 89% | 57% | 97% | 66% | 95% | 0% | 0% | 0%
2042 | 59% | 44% | 44% | 57% | 57% | 73% | 89% | 57% | 97% | 66% | 95% | 0% | 0% | 0%
2043 | 59% | 44% | 44% | 57% | 57% | 73% | 89% | 57% | 97% | 66% | 95% | 0% | 0% | 0%
2044 | 59% | 44% | 44% | 57% | 57% | 73% | 89% | 57% | 97% | 66% | 95% | 0% | 0% | 0%
2045 | 59% | 44% | 44% | 57% | 57% | 73% | 89% | 57% | 97% | 66% | 95% | 0% | 0% | 0%
2046 | 59% | 44% | 44% | 57% | 57% | 73% | 89% | 57% | 97% | 66% | 95% | 0% | 0% | 0%
2047 | 59% | 44% | 44% | 57% | 57% | 73% | 89% | 57% | 97% | 66% | 95% | 0% | 0% | 0%
2048 | 59% | 44% | 44% | 57% | 57% | 73% | 89% | 57% | 97% | 66% | 95% | 0% | 0% | 0%
2049 | 59% | 44% | 44% | 57% | 57% | 73% | 89% | 57% | 97% | 66% | 95% | 0% | 0% | 0%
2050 | 59% | 44% | 44% | 57% | 57% | 73% | 89% | 57% | 97% | 66% | 95% | 0% | 0% | 0%
2051 | 59% | 44% | 44% | 57% | 57% | 73% | 89% | 57% | 97% | 66% | 95% | 0% | 0% | 0%
2052 | 59% | 44% | 44% | 57% | 57% | 73% | 89% | 57% | 97% | 66% | 95% | 0% | 0% | 0%
2053 | 59% | 44% | 44% | 57% | 57% | 73% | 89% | 57% | 97% | 66% | 95% | 0% | 0% | 0%
2054 | 59% | 44% | 44% | 57% | 57% | 73% | 89% | 57% | 97% | 66% | 95% | 0% | 0% | 0%
2055 | 59% | 44% | 44% | 57% | 57% | 73% | 89% | 57% | 97% | 66% | 95% | 0% | 0% | 0%
2056 | 59% | 44% | 44% | 57% | 57% | 73% | 89% | 57% | 97% | 66% | 95% | 0% | 0% | 0%
2057 | 59% | 44% | 44% | 57% | 57% | 73% | 89% | 57% | 97% | 66% | 95% | 0% | 0% | 0%
2058 | 59% | 44% | 44% | 57% | 57% | 73% | 89% | 57% | 97% | 66% | 95% | 0% | 0% | 0%
2059 | 59% | 44% | 44% | 57% | 57% | 73% | 89% | 57% | 97% | 66% | 95% | 0% | 0% | 0%
2060 | 59% | 44% | 44% | 57% | 57% | 73% | 89% | 57% | 97% | 66% | 95% | 0% | 0% | 0%
2061 | 59% | 44% | 44% | 57% | 57% | 73% | 89% | 57% | 97% | 66% | 95% | 0% | 0% | 0%
2062 | 59% | 44% | 44% | 57% | 57% | 73% | 89% | 57% | 97% | 66% | 95% | 0% | 0% | 0%
2063 | 59% | 44% | 44% | 57% | 57% | 73% | 89% | 57% | 97% | 66% | 95% | 0% | 0% | 0%
2064 | 59% | 44% | 44% | 57% | 57% | 73% | 89% | 57% | 97% | 66% | 95% | 0% | 0% | 0%
2065 | 59% | 44% | 44% | 57% | 57% | 73% | 89% | 57% | 97% | 66% | 95% | 0% | 0% | 0%
2066 | 59% | 44% | 44% | 57% | 57% | 73% | 89% | 57% | 97% | 66% | 95% | 0% | 0% | 0%
2067 | 59% | 44% | 44% | 57% | 57% | 73% | 89% | 57% | 97% | 66% | 95% | 0% | 0% | 0%
2068 | 59% | 44% | 44% | 57% | 57% | 73% | 89% | 57% | 97% | 66% | 95% | 0% | 0% | 0%
2069 | 59% | 44% | 44% | 57% | 57% | 73% | 89% | 57% | 97% | 66% | 95% | 0% | 0% | 0%
2070 | 59% | 44% | 44% | 57% | 57% | 73% | 89% | 57% | 97% | 66% | 95% | 0% | 0% | 0%
2071 | 59% | 44% | 44% | 57% | 57% | 73% | 89% | 57% | 97% | 66% | 95% | 0% | 0% | 0%
2072 | 59% | 44% | 44% | 57% | 57% | 73% | 89% | 57% | 97% | 66% | 95% | 0% | 0% | 0%
2073 | 59% | 44% | 44% | 57% | 57% | 73% | 89% | 57% | 97% | 66% | 95% | 0% | 0% | 0%
2074 | 59% | 44% | 44% | 57% | 57% | 73% | 89% | 57% | 97% | 66% | 95% | 0% | 0% | 0%
2075 | 59% | 44% | 44% | 57% | 57% | 73% | 89% | 57% | 97% | 66% | 95% | 0% | 0% | 0%
2076 | 59% | 44% | 44% | 57% | 57% | 73% | 89% | 57% | 97% | 66% | 95% | 0% | 0% | 0%
2077 | 59% | 44% | 44% | 57% | 57% | 73% | 89% | 57% | 97% | 66% | 95% | 0% | 0% | 0%
2078 | 59% | 44% | 44% | 57% | 57% | 73% | 89% | 57% | 97% | 66% | 95% | 0% | 0% | 0%
2079 | 59% | 44% | 44% | 57% | 57% | 73% | 89% | 57% | 97% | 66% | 95% | 0% | 0% | 0%
2080 | 59% | 44% | 44% | 57% | 57% | 73% | 89% | 57% | 97% | 66% | 95% | 0% | 0% | 0%

## Amnt_Deposited
| Amount deposited data |  |  |  |  | City | Kutai Timur
[6 empty] | Province | Kalimantan Timur
[6 empty] | Country | Indonesia
Countries with good inventory data:
Enter those data onto this sheet.
Amounts deposited in SWDS
| Food Waste | Paper | Nappies | Garden | Wood | Textiles | Rubber and Leather | All Other, inert waste |  |  |  | Sludge | Deposited MSW | Industrial
Year | [7 empty] | Plastics | Metal | Glass | Other
| Gg | Gg | Gg | Gg | Gg | Gg | Gg | Gg | Gg | Gg | Gg | Gg | Gg | Gg
2000 | 6.8108 | 1.3183 | 0 | 0 | 0 | 0.083097 | 0 | 1.0987 | 0.18158 | 0.13644 | 0.63707 | 0 | 10.2588 | 0
2001 | 7.0095 | 1.3567 | 0 | 0 | 0 | 0.08552 | 0 | 1.1308 | 0.18688 | 0.14042 | 0.65566 | 0 | 10.5581 | 0
2002 | 7.3215 | 1.4171 | 0 | 0 | 0 | 0.089327 | 0 | 1.1811 | 0.1952 | 0.14667 | 0.68484 | 0 | 11.028 | 0
2003 | 7.5509 | 1.4615 | 0 | 0 | 0 | 0.092126 | 0 | 1.2181 | 0.20131 | 0.15127 | 0.7063 | 0 | 11.3735 | 0
2004 | 7.7712 | 1.5041 | 0 | 0 | 0 | 0.094814 | 0 | 1.2536 | 0.20719 | 0.15568 | 0.7269 | 0 | 11.7054 | 0
2005 | 8.165 | 1.5804 | 0 | 0 | 0 | 0.099618 | 0 | 1.3172 | 0.21768 | 0.16357 | 0.76374 | 0 | 12.2985 | 0
2006 | 8.3916 | 1.6242 | 0 | 0 | 0 | 0.10238 | 0 | 1.3537 | 0.22373 | 0.16811 | 0.78494 | 0 | 12.6399 | 0
2007 | 8.6209 | 1.6686 | 0 | 0 | 0 | 0.10518 | 0 | 1.3907 | 0.22984 | 0.1727 | 0.80639 | 0 | 12.9853 | 0
2008 | 8.8519 | 1.7133 | 0 | 0 | 0 | 0.108 | 0 | 1.428 | 0.236 | 0.17733 | 0.82799 | 0 | 13.3331 | 0
2009 | 9.0832 | 1.7581 | 0 | 0 | 0 | 0.11082 | 0 | 1.4653 | 0.24216 | 0.18196 | 0.84962 | 0 | 13.6816 | 0
2010 | 11.8025 | 2.2844 | 0 | 0 | 0 | 0.144 | 0 | 1.904 | 0.31466 | 0.23644 | 1.104 | 0 | 17.7775 | 0
2011 | 0 | 0 | 0 | 0 | 0 | 0 | 0 | 0 | 0 | 0 | 0 | 0 | 0 | 0
2012 | 0 | 0 | 0 | 0 | 0 | 0 | 0 | 0 | 0 | 0 | 0 | 0 | 0 | 0
2013 | 0 | 0 | 0 | 0 | 0 | 0 | 0 | 0 | 0 | 0 | 0 | 0 | 0 | 0
2014 | 0 | 0 | 0 | 0 | 0 | 0 | 0 | 0 | 0 | 0 | 0 | 0 | 0 | 0
2015 | 0 | 0 | 0 | 0 | 0 | 0 | 0 | 0 | 0 | 0 | 0 | 0 | 0 | 0
2016 | 0 | 0 | 0 | 0 | 0 | 0 | 0 | 0 | 0 | 0 | 0 | 0 | 0 | 0
2017 | 0 | 0 | 0 | 0 | 0 | 0 | 0 | 0 | 0 | 0 | 0 | 0 | 0 | 0
2018 | 0 | 0 | 0 | 0 | 0 | 0 | 0 | 0 | 0 | 0 | 0 | 0 | 0 | 0
2019 | 0 | 0 | 0 | 0 | 0 | 0 | 0 | 0 | 0 | 0 | 0 | 0 | 0 | 0
2020 | 0 | 0 | 0 | 0 | 0 | 0 | 0 | 0 | 0 | 0 | 0 | 0 | 0 | 0
2021 | 0 | 0 | 0 | 0 | 0 | 0 | 0 | 0 | 0 | 0 | 0 | 0 | 0 | 0
2022 | 0 | 0 | 0 | 0 | 0 | 0 | 0 | 0 | 0 | 0 | 0 | 0 | 0 | 0
2023 | 0 | 0 | 0 | 0 | 0 | 0 | 0 | 0 | 0 | 0 | 0 | 0 | 0 | 0
2024 | 0 | 0 | 0 | 0 | 0 | 0 | 0 | 0 | 0 | 0 | 0 | 0 | 0 | 0
2025 | 0 | 0 | 0 | 0 | 0 | 0 | 0 | 0 | 0 | 0 | 0 | 0 | 0 | 0
2026 | 0 | 0 | 0 | 0 | 0 | 0 | 0 | 0 | 0 | 0 | 0 | 0 | 0 | 0
2027 | 0 | 0 | 0 | 0 | 0 | 0 | 0 | 0 | 0 | 0 | 0 | 0 | 0 | 0
2028 | 0 | 0 | 0 | 0 | 0 | 0 | 0 | 0 | 0 | 0 | 0 | 0 | 0 | 0
2029 | 0 | 0 | 0 | 0 | 0 | 0 | 0 | 0 | 0 | 0 | 0 | 0 | 0 | 0
2030 | 0 | 0 | 0 | 0 | 0 | 0 | 0 | 0 | 0 | 0 | 0 | 0 | 0 | 0
2031 | 0 | 0 | 0 | 0 | 0 | 0 | 0 | 0 | 0 | 0 | 0 | 0 | 0 | 0
2032 | 0 | 0 | 0 | 0 | 0 | 0 | 0 | 0 | 0 | 0 | 0 | 0 | 0 | 0
2033 | 0 | 0 | 0 | 0 | 0 | 0 | 0 | 0 | 0 | 0 | 0 | 0 | 0 | 0
2034 | 0 | 0 | 0 | 0 | 0 | 0 | 0 | 0 | 0 | 0 | 0 | 0 | 0 | 0
2035 | 0 | 0 | 0 | 0 | 0 | 0 | 0 | 0 | 0 | 0 | 0 | 0 | 0 | 0
2036 | 0 | 0 | 0 | 0 | 0 | 0 | 0 | 0 | 0 | 0 | 0 | 0 | 0 | 0
2037 | 0 | 0 | 0 | 0 | 0 | 0 | 0 | 0 | 0 | 0 | 0 | 0 | 0 | 0
2038 | 0 | 0 | 0 | 0 | 0 | 0 | 0 | 0 | 0 | 0 | 0 | 0 | 0 | 0
2039 | 0 | 0 | 0 | 0 | 0 | 0 | 0 | 0 | 0 | 0 | 0 | 0 | 0 | 0
2040 | 0 | 0 | 0 | 0 | 0 | 0 | 0 | 0 | 0 | 0 | 0 | 0 | 0 | 0
2041 | 0 | 0 | 0 | 0 | 0 | 0 | 0 | 0 | 0 | 0 | 0 | 0 | 0 | 0
2042 | 0 | 0 | 0 | 0 | 0 | 0 | 0 | 0 | 0 | 0 | 0 | 0 | 0 | 0
2043 | 0 | 0 | 0 | 0 | 0 | 0 | 0 | 0 | 0 | 0 | 0 | 0 | 0 | 0
2044 | 0 | 0 | 0 | 0 | 0 | 0 | 0 | 0 | 0 | 0 | 0 | 0 | 0 | 0
2045 | 0 | 0 | 0 | 0 | 0 | 0 | 0 | 0 | 0 | 0 | 0 | 0 | 0 | 0
2046 | 0 | 0 | 0 | 0 | 0 | 0 | 0 | 0 | 0 | 0 | 0 | 0 | 0 | 0
2047 | 0 | 0 | 0 | 0 | 0 | 0 | 0 | 0 | 0 | 0 | 0 | 0 | 0 | 0
2048 | 0 | 0 | 0 | 0 | 0 | 0 | 0 | 0 | 0 | 0 | 0 | 0 | 0 | 0
2049 | 0 | 0 | 0 | 0 | 0 | 0 | 0 | 0 | 0 | 0 | 0 | 0 | 0 | 0
2050 | 0 | 0 | 0 | 0 | 0 | 0 | 0 | 0 | 0 | 0 | 0 | 0 | 0 | 0
2051 | 0 | 0 | 0 | 0 | 0 | 0 | 0 | 0 | 0 | 0 | 0 | 0 | 0 | 0
2052 | 0 | 0 | 0 | 0 | 0 | 0 | 0 | 0 | 0 | 0 | 0 | 0 | 0 | 0
2053 | 0 | 0 | 0 | 0 | 0 | 0 | 0 | 0 | 0 | 0 | 0 | 0 | 0 | 0
2054 | 0 | 0 | 0 | 0 | 0 | 0 | 0 | 0 | 0 | 0 | 0 | 0 | 0 | 0
2055 | 0 | 0 | 0 | 0 | 0 | 0 | 0 | 0 | 0 | 0 | 0 | 0 | 0 | 0
2056 | 0 | 0 | 0 | 0 | 0 | 0 | 0 | 0 | 0 | 0 | 0 | 0 | 0 | 0
2057 | 0 | 0 | 0 | 0 | 0 | 0 | 0 | 0 | 0 | 0 | 0 | 0 | 0 | 0
2058 | 0 | 0 | 0 | 0 | 0 | 0 | 0 | 0 | 0 | 0 | 0 | 0 | 0 | 0
2059 | 0 | 0 | 0 | 0 | 0 | 0 | 0 | 0 | 0 | 0 | 0 | 0 | 0 | 0
2060 | 0 | 0 | 0 | 0 | 0 | 0 | 0 | 0 | 0 | 0 | 0 | 0 | 0 | 0
2061 | 0 | 0 | 0 | 0 | 0 | 0 | 0 | 0 | 0 | 0 | 0 | 0 | 0 | 0
2062 | 0 | 0 | 0 | 0 | 0 | 0 | 0 | 0 | 0 | 0 | 0 | 0 | 0 | 0
2063 | 0 | 0 | 0 | 0 | 0 | 0 | 0 | 0 | 0 | 0 | 0 | 0 | 0 | 0
2064 | 0 | 0 | 0 | 0 | 0 | 0 | 0 | 0 | 0 | 0 | 0 | 0 | 0 | 0
2065 | 0 | 0 | 0 | 0 | 0 | 0 | 0 | 0 | 0 | 0 | 0 | 0 | 0 | 0
2066 | 0 | 0 | 0 | 0 | 0 | 0 | 0 | 0 | 0 | 0 | 0 | 0 | 0 | 0
2067 | 0 | 0 | 0 | 0 | 0 | 0 | 0 | 0 | 0 | 0 | 0 | 0 | 0 | 0
2068 | 0 | 0 | 0 | 0 | 0 | 0 | 0 | 0 | 0 | 0 | 0 | 0 | 0 | 0
2069 | 0 | 0 | 0 | 0 | 0 | 0 | 0 | 0 | 0 | 0 | 0 | 0 | 0 | 0
2070 | 0 | 0 | 0 | 0 | 0 | 0 | 0 | 0 | 0 | 0 | 0 | 0 | 0 | 0
2071 | 0 | 0 | 0 | 0 | 0 | 0 | 0 | 0 | 0 | 0 | 0 | 0 | 0 | 0
2072 | 0 | 0 | 0 | 0 | 0 | 0 | 0 | 0 | 0 | 0 | 0 | 0 | 0 | 0
2073 | 0 | 0 | 0 | 0 | 0 | 0 | 0 | 0 | 0 | 0 | 0 | 0 | 0 | 0
2074 | 0 | 0 | 0 | 0 | 0 | 0 | 0 | 0 | 0 | 0 | 0 | 0 | 0 | 0
2075 | 0 | 0 | 0 | 0 | 0 | 0 | 0 | 0 | 0 | 0 | 0 | 0 | 0 | 0
2076 | 0 | 0 | 0 | 0 | 0 | 0 | 0 | 0 | 0 | 0 | 0 | 0 | 0 | 0
2077 | 0 | 0 | 0 | 0 | 0 | 0 | 0 | 0 | 0 | 0 | 0 | 0 | 0 | 0
2078 | 0 | 0 | 0 | 0 | 0 | 0 | 0 | 0 | 0 | 0 | 0 | 0 | 0 | 0
2079 | 0 | 0 | 0 | 0 | 0 | 0 | 0 | 0 | 0 | 0 | 0 | 0 | 0 | 0
2080 | 0 | 0 | 0 | 0 | 0 | 0 | 0 | 0 | 0 | 0 | 0 | 0 | 0 | 0
Note on J11: Inert waste are wastes that do not contain degradable organic carbon (i.e., DOC=0). E.g., plastic, glass, metal etc.
Note on C13: 1 gigagram (Gg) is 1000 tonnes

## Recovery_OX
Methane Recovery and methane oxidised in top layer (OX)
Enter the total amount of methane recovered
from all SWDS.
| Amount of Methane Recovered from SWDS | References / remarks | Fraction recovered methane | Methane oxidised (OX) | References/remarks
IPCC default | 0 |  |  | 0
Year | Gg |  |  | Fraction
2000 | 0 |  | 0 | 0
2001 | 0 |  | 0 | 0
2002 | 0 |  | 0 | 0
2003 | 0 |  | 0 | 0
2004 | 0 |  | 0 | 0
2005 | 0 |  | 0 | 0
2006 | 0 |  | 0 | 0
2007 | 0 |  | 0 | 0
2008 | 0 |  | 0 | 0
2009 | 0 |  | 0 | 0
2010 | 0 |  | 0 | 0
2011 | 0 |  | 0 | 0
2012 | 0 |  | 0 | 0
2013 | 0 |  | 0 | 0
2014 | 0 |  | 0 | 0
2015 | 0 |  | 0 | 0
2016 | 0 |  | 0 | 0
2017 | 0 |  | 0 | 0
2018 | 0 |  | 0 | 0
2019 | 0 |  | 0 | 0
2020 | 0 |  | 0 | 0
2021 | 0 |  | 0 | 0
2022 | 0 |  | 0 | 0
2023 | 0 |  | 0 | 0
2024 | 0 |  | 0 | 0
2025 | 0 |  | 0 | 0
2026 | 0 |  | 0 | 0
2027 | 0 |  | 0 | 0
2028 | 0 |  | 0 | 0
2029 | 0 |  | 0 | 0
2030 | 0 |  | 0 | 0
2031 | 0 |  | 0 | 0
2032 | 0 |  | 0 | 0
2033 | 0 |  | 0 | 0
2034 | 0 |  | 0 | 0
2035 | 0 |  | 0 | 0
2036 | 0 |  | 0 | 0
2037 | 0 |  | 0 | 0
2038 | 0 |  | 0 | 0
2039 | 0 |  | 0 | 0
2040 | 0 |  | 0 | 0
2041 | 0 |  | 0 | 0
2042 | 0 |  | 0 | 0
2043 | 0 |  | 0 | 0
2044 | 0 |  | 0 | 0
2045 | 0 |  | 0 | 0
2046 | 0 |  | 0 | 0
2047 | 0 |  | 0 | 0
2048 | 0 |  | 0 | 0
2049 | 0 |  | 0 | 0
2050 | 0 |  | 0 | 0
2051 | 0 |  | 0 | 0
2052 | 0 |  | 0 | 0
2053 | 0 |  | 0 | 0
2054 | 0 |  | 0 | 0
2055 | 0 |  | 0 | 0
2056 | 0 |  | 0 | 0
2057 | 0 |  | 0 | 0
2058 | 0 |  | 0 | 0
2059 | 0 |  | 0 | 0
2060 | 0 |  | 0 | 0
2061 | 0 |  | 0 | 0
2062 | 0 |  | 0 | 0
2063 | 0 |  | 0 | 0
2064 | 0 |  | 0 | 0
2065 | 0 |  | 0 | 0
2066 | 0 |  | 0 | 0
2067 | 0 |  | 0 | 0
2068 | 0 |  | 0 | 0
2069 | 0 |  | 0 | 0
2070 | 0 |  | 0 | 0
2071 | 0 |  | 0 | 0
2072 | 0 |  | 0 | 0
2073 | 0 |  | 0 | 0
2074 | 0 |  | 0 | 0
2075 | 0 |  | 0 | 0
2076 | 0 |  | 0 | 0
2077 | 0 |  | 0 | 0
2078 | 0 |  | 0 | 0
2079 | 0 |  | 0 | 0
2080 | 0 |  | 0 | 0
Note on C11: 1 gigagram (Gg) is 1000 tonnes

## Results
Results
City |  |  | Province |  |  | Country
Kutai Timur |  |  | Kalimantan Timur |  |  | Indonesia
Enter starting year, industrial waste disposal data and methane recovery into the yellow cells.
MSW activity data is entered on MSW sheet
| Methane generated | [12 empty] | Methane generated
Year | Food Waste | Paper /cardboard | Nappies | Garden /park | Wood | Textile | Sludge | MSW | Industrial | Total | Methane recovery | Methane emission | Year | Food Waste | Paper /cardboard | Nappies | Garden /park | Wood | Textile | Sludge | MSW | Industrial | Total | Methane recovery | Methane emission
| A | B | C | D | E | F | G | H | I | K | L | M = (K-L)*(1-OX) |  | A | B | C | D | E | F | G | H | I | K | L | M = (K-L)*(1-OX)
[12 empty] | Gg |  | Gg | Gg | Gg | Gg | Gg | Gg | Gg | Gg | Gg | Gg | Gg | Gg | bar: A to L
2000 | 0 | 0 | 0 | 0 | 0 | 0 | 0 |  | 0 | 0 | 0 | 0 | 2000 | 0 | 0 | 0 | 0 | 0 | 0 | 0 |  | 0 | 0 | 0 | 0
2001 | 0.16781 | 0.0057514 | 0.018136 | 0 | 0 | 0.0004101 | 0 |  | 0 | 0.1921 | 0 | 0.1921 | 2001 | 0.11227 | 0.011883 | 0 | 0 | 0 | 0.00044943 | 0 |  | 0 | 0.1246 | 0 | 0.1246
2002 | 0.28518 | 0.011282 | 0.033966 | 0 | 0 | 0.00080444 | 0 |  | 0 | 0.33124 | 0 | 0.33124 | 2002 | 0.1908 | 0.023309 | 0 | 0 | 0 | 0.00088158 | 0 |  | 0 | 0.21499 | 0 | 0.21499
2003 | 0.37155 | 0.016702 | 0.048151 | 0 | 0 | 0.0011909 | 0 |  | 0 | 0.4376 | 0 | 0.4376 | 2003 | 0.24859 | 0.034507 | 0 | 0 | 0 | 0.0013051 | 0 |  | 0 | 0.2844 | 0 | 0.2844
2004 | 0.4351 | 0.021949 | 0.06073 | 0 | 0 | 0.0015651 | 0 |  | 0 | 0.51934 | 0 | 0.51934 | 2004 | 0.2911 | 0.045349 | 0 | 0 | 0 | 0.0017151 | 0 |  | 0 | 0.33816 | 0 | 0.33816
2005 | 0.48312 | 0.027027 | 0.071929 | 0 | 0 | 0.0019272 | 0 |  | 0 | 0.58401 | 0 | 0.58401 | 2005 | 0.32323 | 0.055841 | 0 | 0 | 0 | 0.002112 | 0 |  | 0 | 0.38118 | 0 | 0.38118
2006 | 0.52502 | 0.032095 | 0.082426 | 0 | 0 | 0.0022885 | 0 |  | 0 | 0.64183 | 0 | 0.64183 | 2006 | 0.35126 | 0.066312 | 0 | 0 | 0 | 0.002508 | 0 |  | 0 | 0.42008 | 0 | 0.42008
2007 | 0.55868 | 0.037011 | 0.091885 | 0 | 0 | 0.0026391 | 0 |  | 0 | 0.69022 | 0 | 0.69022 | 2007 | 0.37378 | 0.07647 | 0 | 0 | 0 | 0.0028922 | 0 |  | 0 | 0.45315 | 0 | 0.45315
2008 | 0.5869 | 0.041789 | 0.10048 | 0 | 0 | 0.0029798 | 0 |  | 0 | 0.73214 | 0 | 0.73214 | 2008 | 0.39266 | 0.086341 | 0 | 0 | 0 | 0.0032655 | 0 |  | 0 | 0.48227 | 0 | 0.48227
2009 | 0.6115 | 0.046439 | 0.10834 | 0 | 0 | 0.0033113 | 0 |  | 0 | 0.76959 | 0 | 0.76959 | 2009 | 0.40912 | 0.095948 | 0 | 0 | 0 | 0.0036288 | 0 |  | 0 | 0.5087 | 0 | 0.5087
2010 | 0.6337 | 0.050969 | 0.11559 | 0 | 0 | 0.0036344 | 0 |  | 0 | 0.80389 | 0 | 0.80389 | 2010 | 0.42397 | 0.10531 | 0 | 0 | 0 | 0.0039829 | 0 |  | 0 | 0.53326 | 0 | 0.53326
2011 | 0.71557 | 0.05749 | 0.12895 | 0 | 0 | 0.0040993 | 0 |  | 0 | 0.9061 | 0 | 0.9061 | 2011 | 0.47875 | 0.11878 | 0 | 0 | 0 | 0.0044924 | 0 |  | 0 | 0.60202 | 0 | 0.60202
2012 | 0.47966 | 0.053603 | 0.10879 | 0 | 0 | 0.0038222 | 0 |  | 0 | 0.64587 | 0 | 0.64587 | 2012 | 0.32091 | 0.11075 | 0 | 0 | 0 | 0.0041887 | 0 |  | 0 | 0.43585 | 0 | 0.43585
2013 | 0.32153 | 0.04998 | 0.09178 | 0 | 0 | 0.0035638 | 0 |  | 0 | 0.46685 | 0 | 0.46685 | 2013 | 0.21512 | 0.10326 | 0 | 0 | 0 | 0.0039055 | 0 |  | 0 | 0.32228 | 0 | 0.32228
2014 | 0.21553 | 0.046601 | 0.077431 | 0 | 0 | 0.0033229 | 0 |  | 0 | 0.34288 | 0 | 0.34288 | 2014 | 0.1442 | 0.096282 | 0 | 0 | 0 | 0.0036415 | 0 |  | 0 | 0.24412 | 0 | 0.24412
2015 | 0.14447 | 0.04345 | 0.065326 | 0 | 0 | 0.0030982 | 0 |  | 0 | 0.25635 | 0 | 0.25635 | 2015 | 0.096658 | 0.089773 | 0 | 0 | 0 | 0.0033953 | 0 |  | 0 | 0.18983 | 0 | 0.18983
2016 | 0.096842 | 0.040513 | 0.055113 | 0 | 0 | 0.0028888 | 0 |  | 0 | 0.19536 | 0 | 0.19536 | 2016 | 0.064792 | 0.083704 | 0 | 0 | 0 | 0.0031658 | 0 |  | 0 | 0.15166 | 0 | 0.15166
2017 | 0.064915 | 0.037774 | 0.046497 | 0 | 0 | 0.0026935 | 0 |  | 0 | 0.15188 | 0 | 0.15188 | 2017 | 0.043431 | 0.078045 | 0 | 0 | 0 | 0.0029517 | 0 |  | 0 | 0.12443 | 0 | 0.12443
2018 | 0.043514 | 0.03522 | 0.039228 | 0 | 0 | 0.0025114 | 0 |  | 0 | 0.12047 | 0 | 0.12047 | 2018 | 0.029113 | 0.072769 | 0 | 0 | 0 | 0.0027522 | 0 |  | 0 | 0.10463 | 0 | 0.10463
2019 | 0.029168 | 0.032839 | 0.033095 | 0 | 0 | 0.0023416 | 0 |  | 0 | 0.097444 | 0 | 0.097444 | 2019 | 0.019515 | 0.067849 | 0 | 0 | 0 | 0.0025661 | 0 |  | 0 | 0.08993 | 0 | 0.08993
2020 | 0.019552 | 0.030619 | 0.027921 | 0 | 0 | 0.0021833 | 0 |  | 0 | 0.080275 | 0 | 0.080275 | 2020 | 0.013081 | 0.063262 | 0 | 0 | 0 | 0.0023926 | 0 |  | 0 | 0.078736 | 0 | 0.078736
2021 | 0.013106 | 0.028549 | 0.023556 | 0 | 0 | 0.0020357 | 0 |  | 0 | 0.067247 | 0 | 0.067247 | 2021 | 0.0087686 | 0.058985 | 0 | 0 | 0 | 0.0022309 | 0 |  | 0 | 0.069984 | 0 | 0.069984
2022 | 0.0087853 | 0.026619 | 0.019874 | 0 | 0 | 0.001898 | 0 |  | 0 | 0.057176 | 0 | 0.057176 | 2022 | 0.0058778 | 0.054997 | 0 | 0 | 0 | 0.0020801 | 0 |  | 0 | 0.062955 | 0 | 0.062955
2023 | 0.005889 | 0.024819 | 0.016767 | 0 | 0 | 0.0017697 | 0 |  | 0 | 0.049244 | 0 | 0.049244 | 2023 | 0.00394 | 0.051279 | 0 | 0 | 0 | 0.0019394 | 0 |  | 0 | 0.057159 | 0 | 0.057159
2024 | 0.0039475 | 0.023141 | 0.014145 | 0 | 0 | 0.0016501 | 0 |  | 0 | 0.042884 | 0 | 0.042884 | 2024 | 0.002641 | 0.047812 | 0 | 0 | 0 | 0.0018083 | 0 |  | 0 | 0.052262 | 0 | 0.052262
2025 | 0.0026461 | 0.021577 | 0.011934 | 0 | 0 | 0.0015385 | 0 |  | 0 | 0.037695 | 0 | 0.037695 | 2025 | 0.0017703 | 0.04458 | 0 | 0 | 0 | 0.0016861 | 0 |  | 0 | 0.048036 | 0 | 0.048036
2026 | 0.0017737 | 0.020118 | 0.010068 | 0 | 0 | 0.0014345 | 0 |  | 0 | 0.033394 | 0 | 0.033394 | 2026 | 0.0011867 | 0.041566 | 0 | 0 | 0 | 0.0015721 | 0 |  | 0 | 0.044325 | 0 | 0.044325
2027 | 0.001189 | 0.018758 | 0.0084943 | 0 | 0 | 0.0013375 | 0 |  | 0 | 0.029779 | 0 | 0.029779 | 2027 | 0.00079547 | 0.038756 | 0 | 0 | 0 | 0.0014658 | 0 |  | 0 | 0.041017 | 0 | 0.041017
2028 | 0.00079698 | 0.01749 | 0.0071663 | 0 | 0 | 0.0012471 | 0 |  | 0 | 0.0267 | 0 | 0.0267 | 2028 | 0.00053322 | 0.036136 | 0 | 0 | 0 | 0.0013667 | 0 |  | 0 | 0.038036 | 0 | 0.038036
2029 | 0.00053423 | 0.016307 | 0.006046 | 0 | 0 | 0.0011628 | 0 |  | 0 | 0.02405 | 0 | 0.02405 | 2029 | 0.00035743 | 0.033693 | 0 | 0 | 0 | 0.0012743 | 0 |  | 0 | 0.035324 | 0 | 0.035324
2030 | 0.00035811 | 0.015205 | 0.0051008 | 0 | 0 | 0.0010842 | 0 |  | 0 | 0.021748 | 0 | 0.021748 | 2030 | 0.00023959 | 0.031415 | 0 | 0 | 0 | 0.0011881 | 0 |  | 0 | 0.032843 | 0 | 0.032843
2031 | 0.00024005 | 0.014177 | 0.0043033 | 0 | 0 | 0.0010109 | 0 |  | 0 | 0.019731 | 0 | 0.019731 | 2031 | 0.0001606 | 0.029291 | 0 | 0 | 0 | 0.0011078 | 0 |  | 0 | 0.03056 | 0 | 0.03056
2032 | 0.00016091 | 0.013218 | 0.0036306 | 0 | 0 | 0.00094254 | 0 |  | 0 | 0.017952 | 0 | 0.017952 | 2032 | 0.00010765 | 0.027311 | 0 | 0 | 0 | 0.0010329 | 0 |  | 0 | 0.028451 | 0 | 0.028451
2033 | 0.00010786 | 0.012325 | 0.003063 | 0 | 0 | 0.00087882 | 0 |  | 0 | 0.016374 | 0 | 0.016374 | 2033 | 7.2163e-05 | 0.025464 | 0 | 0 | 0 | 0.00096309 | 0 |  | 0 | 0.0265 | 0 | 0.0265
2034 | 7.2301e-05 | 0.011492 | 0.0025841 | 0 | 0 | 0.00081941 | 0 |  | 0 | 0.014967 | 0 | 0.014967 | 2034 | 4.8372e-05 | 0.023743 | 0 | 0 | 0 | 0.00089798 | 0 |  | 0 | 0.024689 | 0 | 0.024689
2035 | 4.8465e-05 | 0.010715 | 0.0021801 | 0 | 0 | 0.00076401 | 0 |  | 0 | 0.013707 | 0 | 0.013707 | 2035 | 3.2425e-05 | 0.022138 | 0 | 0 | 0 | 0.00083727 | 0 |  | 0 | 0.023007 | 0 | 0.023007
2036 | 3.2487e-05 | 0.0099903 | 0.0018393 | 0 | 0 | 0.00071236 | 0 |  | 0 | 0.012574 | 0 | 0.012574 | 2036 | 2.1735e-05 | 0.020641 | 0 | 0 | 0 | 0.00078067 | 0 |  | 0 | 0.021443 | 0 | 0.021443
2037 | 2.1777e-05 | 0.0093149 | 0.0015518 | 0 | 0 | 0.0006642 | 0 |  | 0 | 0.011553 | 0 | 0.011553 | 2037 | 1.457e-05 | 0.019246 | 0 | 0 | 0 | 0.00072789 | 0 |  | 0 | 0.019988 | 0 | 0.019988
2038 | 1.4597e-05 | 0.0086851 | 0.0013092 | 0 | 0 | 0.00061929 | 0 |  | 0 | 0.010628 | 0 | 0.010628 | 2038 | 9.7662e-06 | 0.017944 | 0 | 0 | 0 | 0.00067868 | 0 |  | 0 | 0.018633 | 0 | 0.018633
2039 | 9.7848e-06 | 0.008098 | 0.0011045 | 0 | 0 | 0.00057743 | 0 |  | 0 | 0.0097897 | 0 | 0.0097897 | 2039 | 6.5465e-06 | 0.016731 | 0 | 0 | 0 | 0.0006328 | 0 |  | 0 | 0.017371 | 0 | 0.017371
2040 | 6.559e-06 | 0.0075505 | 0.00093183 | 0 | 0 | 0.00053839 | 0 |  | 0 | 0.0090273 | 0 | 0.0090273 | 2040 | 4.3883e-06 | 0.0156 | 0 | 0 | 0 | 0.00059002 | 0 |  | 0 | 0.016195 | 0 | 0.016195
2041 | 4.3966e-06 | 0.00704 | 0.00078615 | 0 | 0 | 0.00050199 | 0 |  | 0 | 0.0083326 | 0 | 0.0083326 | 2041 | 2.9415e-06 | 0.014546 | 0 | 0 | 0 | 0.00055013 | 0 |  | 0 | 0.015099 | 0 | 0.015099
2042 | 2.9471e-06 | 0.0065641 | 0.00066325 | 0 | 0 | 0.00046805 | 0 |  | 0 | 0.0076983 | 0 | 0.0076983 | 2042 | 1.9718e-06 | 0.013562 | 0 | 0 | 0 | 0.00051293 | 0 |  | 0 | 0.014077 | 0 | 0.014077
2043 | 1.9755e-06 | 0.0061203 | 0.00055956 | 0 | 0 | 0.00043641 | 0 |  | 0 | 0.0071183 | 0 | 0.0071183 | 2043 | 1.3217e-06 | 0.012645 | 0 | 0 | 0 | 0.00047826 | 0 |  | 0 | 0.013125 | 0 | 0.013125
2044 | 1.3242e-06 | 0.0057065 | 0.00047208 | 0 | 0 | 0.00040691 | 0 |  | 0 | 0.0065869 | 0 | 0.0065869 | 2044 | 8.8597e-07 | 0.01179 | 0 | 0 | 0 | 0.00044592 | 0 |  | 0 | 0.012237 | 0 | 0.012237
2045 | 8.8766e-07 | 0.0053207 | 0.00039828 | 0 | 0 | 0.0003794 | 0 |  | 0 | 0.0060993 | 0 | 0.0060993 | 2045 | 5.9389e-07 | 0.010993 | 0 | 0 | 0 | 0.00041578 | 0 |  | 0 | 0.01141 | 0 | 0.01141
2046 | 5.9502e-07 | 0.004961 | 0.00033601 | 0 | 0 | 0.00035375 | 0 |  | 0 | 0.0056514 | 0 | 0.0056514 | 2046 | 3.9809e-07 | 0.01025 | 0 | 0 | 0 | 0.00038767 | 0 |  | 0 | 0.010638 | 0 | 0.010638
2047 | 3.9885e-07 | 0.0046256 | 0.00028348 | 0 | 0 | 0.00032983 | 0 |  | 0 | 0.0052393 | 0 | 0.0052393 | 2047 | 2.6685e-07 | 0.0095571 | 0 | 0 | 0 | 0.00036146 | 0 |  | 0 | 0.0099188 | 0 | 0.0099188
2048 | 2.6736e-07 | 0.0043129 | 0.00023916 | 0 | 0 | 0.00030753 | 0 |  | 0 | 0.0048599 | 0 | 0.0048599 | 2048 | 1.7887e-07 | 0.008911 | 0 | 0 | 0 | 0.00033702 | 0 |  | 0 | 0.0092482 | 0 | 0.0092482
2049 | 1.7922e-07 | 0.0040213 | 0.00020177 | 0 | 0 | 0.00028674 | 0 |  | 0 | 0.00451 | 0 | 0.00451 | 2049 | 1.199e-07 | 0.0083085 | 0 | 0 | 0 | 0.00031424 | 0 |  | 0 | 0.0086229 | 0 | 0.0086229
2050 | 1.2013e-07 | 0.0037495 | 0.00017023 | 0 | 0 | 0.00026736 | 0 |  | 0 | 0.0041872 | 0 | 0.0041872 | 2050 | 8.0374e-08 | 0.0077468 | 0 | 0 | 0 | 0.00029299 | 0 |  | 0 | 0.0080399 | 0 | 0.0080399
2051 | 8.0527e-08 | 0.003496 | 0.00014362 | 0 | 0 | 0.00024928 | 0 |  | 0 | 0.003889 | 0 | 0.003889 | 2051 | 5.3876e-08 | 0.0072231 | 0 | 0 | 0 | 0.00027318 | 0 |  | 0 | 0.0074963 | 0 | 0.0074963
2052 | 5.3979e-08 | 0.0032596 | 0.00012116 | 0 | 0 | 0.00023243 | 0 |  | 0 | 0.0036133 | 0 | 0.0036133 | 2052 | 3.6114e-08 | 0.0067348 | 0 | 0 | 0 | 0.00025472 | 0 |  | 0 | 0.0069895 | 0 | 0.0069895
2053 | 3.6183e-08 | 0.0030393 | 0.00010222 | 0 | 0 | 0.00021671 | 0 |  | 0 | 0.0033582 | 0 | 0.0033582 | 2053 | 2.4208e-08 | 0.0062795 | 0 | 0 | 0 | 0.0002375 | 0 |  | 0 | 0.006517 | 0 | 0.006517
2054 | 2.4254e-08 | 0.0028338 | 8.6241e-05 | 0 | 0 | 0.00020206 | 0 |  | 0 | 0.0031221 | 0 | 0.0031221 | 2054 | 1.6227e-08 | 0.0058549 | 0 | 0 | 0 | 0.00022144 | 0 |  | 0 | 0.0060764 | 0 | 0.0060764
2055 | 1.6258e-08 | 0.0026422 | 7.2759e-05 | 0 | 0 | 0.0001884 | 0 |  | 0 | 0.0029034 | 0 | 0.0029034 | 2055 | 1.0877e-08 | 0.0054591 | 0 | 0 | 0 | 0.00020647 | 0 |  | 0 | 0.0056656 | 0 | 0.0056656
2056 | 1.0898e-08 | 0.0024636 | 6.1384e-05 | 0 | 0 | 0.00017567 | 0 |  | 0 | 0.0027006 | 0 | 0.0027006 | 2056 | 7.2913e-09 | 0.00509 | 0 | 0 | 0 | 0.00019251 | 0 |  | 0 | 0.0052825 | 0 | 0.0052825
2057 | 7.3052e-09 | 0.002297 | 5.1787e-05 | 0 | 0 | 0.00016379 | 0 |  | 0 | 0.0025126 | 0 | 0.0025126 | 2057 | 4.8875e-09 | 0.0047459 | 0 | 0 | 0 | 0.0001795 | 0 |  | 0 | 0.0049254 | 0 | 0.0049254
2058 | 4.8968e-09 | 0.0021417 | 4.3691e-05 | 0 | 0 | 0.00015272 | 0 |  | 0 | 0.0023381 | 0 | 0.0023381 | 2058 | 3.2762e-09 | 0.0044251 | 0 | 0 | 0 | 0.00016736 | 0 |  | 0 | 0.0045924 | 0 | 0.0045924
2059 | 3.2824e-09 | 0.0019969 | 3.6861e-05 | 0 | 0 | 0.00014239 | 0 |  | 0 | 0.0021762 | 0 | 0.0021762 | 2059 | 2.1961e-09 | 0.0041259 | 0 | 0 | 0 | 0.00015605 | 0 |  | 0 | 0.0042819 | 0 | 0.0042819
2060 | 2.2003e-09 | 0.0018619 | 3.1098e-05 | 0 | 0 | 0.00013277 | 0 |  | 0 | 0.0020258 | 0 | 0.0020258 | 2060 | 1.4721e-09 | 0.003847 | 0 | 0 | 0 | 0.0001455 | 0 |  | 0 | 0.0039925 | 0 | 0.0039925
2061 | 1.4749e-09 | 0.0017361 | 2.6236e-05 | 0 | 0 | 0.00012379 | 0 |  | 0 | 0.0018861 | 0 | 0.0018861 | 2061 | 9.8677e-10 | 0.0035869 | 0 | 0 | 0 | 0.00013566 | 0 |  | 0 | 0.0037225 | 0 | 0.0037225
2062 | 9.8865e-10 | 0.0016187 | 2.2135e-05 | 0 | 0 | 0.00011542 | 0 |  | 0 | 0.0017562 | 0 | 0.0017562 | 2062 | 6.6145e-10 | 0.0033444 | 0 | 0 | 0 | 0.00012649 | 0 |  | 0 | 0.0034709 | 0 | 0.0034709
2063 | 6.6271e-10 | 0.0015093 | 1.8674e-05 | 0 | 0 | 0.00010762 | 0 |  | 0 | 0.0016355 | 0 | 0.0016355 | 2063 | 4.4339e-10 | 0.0031183 | 0 | 0 | 0 | 0.00011794 | 0 |  | 0 | 0.0032362 | 0 | 0.0032362
2064 | 4.4423e-10 | 0.0014072 | 1.5755e-05 | 0 | 0 | 0.00010034 | 0 |  | 0 | 0.0015233 | 0 | 0.0015233 | 2064 | 2.9721e-10 | 0.0029075 | 0 | 0 | 0 | 0.00010996 | 0 |  | 0 | 0.0030174 | 0 | 0.0030174
2065 | 2.9778e-10 | 0.0013121 | 1.3292e-05 | 0 | 0 | 9.3558e-05 | 0 |  | 0 | 0.0014189 | 0 | 0.0014189 | 2065 | 1.9923e-10 | 0.0027109 | 0 | 0 | 0 | 0.00010253 | 0 |  | 0 | 0.0028134 | 0 | 0.0028134
2066 | 1.9961e-10 | 0.0012234 | 1.1214e-05 | 0 | 0 | 8.7233e-05 | 0 |  | 0 | 0.0013218 | 0 | 0.0013218 | 2066 | 1.3355e-10 | 0.0025276 | 0 | 0 | 0 | 9.5598e-05 | 0 |  | 0 | 0.0026232 | 0 | 0.0026232
2067 | 1.338e-10 | 0.0011407 | 9.4607e-06 | 0 | 0 | 8.1335e-05 | 0 |  | 0 | 0.0012315 | 0 | 0.0012315 | 2067 | 8.9518e-11 | 0.0023567 | 0 | 0 | 0 | 8.9135e-05 | 0 |  | 0 | 0.0024459 | 0 | 0.0024459
2068 | 8.9689e-11 | 0.0010636 | 7.9817e-06 | 0 | 0 | 7.5837e-05 | 0 |  | 0 | 0.0011474 | 0 | 0.0011474 | 2068 | 6.0006e-11 | 0.0021974 | 0 | 0 | 0 | 8.3109e-05 | 0 |  | 0 | 0.0022805 | 0 | 0.0022805
2069 | 6.012e-11 | 0.00099165 | 6.7338e-06 | 0 | 0 | 7.071e-05 | 0 |  | 0 | 0.0010691 | 0 | 0.0010691 | 2069 | 4.0223e-11 | 0.0020489 | 0 | 0 | 0 | 7.749e-05 | 0 |  | 0 | 0.0021263 | 0 | 0.0021263
2070 | 4.03e-11 | 0.00092461 | 5.6811e-06 | 0 | 0 | 6.5929e-05 | 0 |  | 0 | 0.00099622 | 0 | 0.00099622 | 2070 | 2.6962e-11 | 0.0019103 | 0 | 0 | 0 | 7.2251e-05 | 0 |  | 0 | 0.0019826 | 0 | 0.0019826
2071 | 2.7014e-11 | 0.0008621 | 4.793e-06 | 0 | 0 | 6.1472e-05 | 0 |  | 0 | 0.00092836 | 0 | 0.00092836 | 2071 | 1.8073e-11 | 0.0017812 | 0 | 0 | 0 | 6.7367e-05 | 0 |  | 0 | 0.0018486 | 0 | 0.0018486
2072 | 1.8108e-11 | 0.00080381 | 4.0436e-06 | 0 | 0 | 5.7316e-05 | 0 |  | 0 | 0.00086517 | 0 | 0.00086517 | 2072 | 1.2115e-11 | 0.0016608 | 0 | 0 | 0 | 6.2812e-05 | 0 |  | 0 | 0.0017236 | 0 | 0.0017236
2073 | 1.2138e-11 | 0.00074947 | 3.4115e-06 | 0 | 0 | 5.3441e-05 | 0 |  | 0 | 0.00080632 | 0 | 0.00080632 | 2073 | 8.1209e-12 | 0.0015485 | 0 | 0 | 0 | 5.8566e-05 | 0 |  | 0 | 0.0016071 | 0 | 0.0016071
2074 | 8.1364e-12 | 0.0006988 | 2.8781e-06 | 0 | 0 | 4.9828e-05 | 0 |  | 0 | 0.00075151 | 0 | 0.00075151 | 2074 | 5.4436e-12 | 0.0014438 | 0 | 0 | 0 | 5.4606e-05 | 0 |  | 0 | 0.0014984 | 0 | 0.0014984
2075 | 5.454e-12 | 0.00065156 | 2.4282e-06 | 0 | 0 | 4.646e-05 | 0 |  | 0 | 0.00070045 | 0 | 0.00070045 | 2075 | 3.649e-12 | 0.0013462 | 0 | 0 | 0 | 5.0915e-05 | 0 |  | 0 | 0.0013971 | 0 | 0.0013971
2076 | 3.6559e-12 | 0.00060751 | 2.0486e-06 | 0 | 0 | 4.3319e-05 | 0 |  | 0 | 0.00065288 | 0 | 0.00065288 | 2076 | 2.446e-12 | 0.0012552 | 0 | 0 | 0 | 4.7472e-05 | 0 |  | 0 | 0.0013027 | 0 | 0.0013027
2077 | 2.4506e-12 | 0.00056644 | 1.7283e-06 | 0 | 0 | 4.039e-05 | 0 |  | 0 | 0.00060856 | 0 | 0.00060856 | 2077 | 1.6396e-12 | 0.0011703 | 0 | 0 | 0 | 4.4263e-05 | 0 |  | 0 | 0.0012146 | 0 | 0.0012146
2078 | 1.6427e-12 | 0.00052814 | 1.4581e-06 | 0 | 0 | 3.7659e-05 | 0 |  | 0 | 0.00056726 | 0 | 0.00056726 | 2078 | 1.099e-12 | 0.0010912 | 0 | 0 | 0 | 4.1271e-05 | 0 |  | 0 | 0.0011325 | 0 | 0.0011325
2079 | 1.1011e-12 | 0.00049244 | 1.2302e-06 | 0 | 0 | 3.5113e-05 | 0 |  | 0 | 0.00052878 | 0 | 0.00052878 | 2079 | 7.3671e-13 | 0.0010174 | 0 | 0 | 0 | 3.848e-05 | 0 |  | 0 | 0.0010559 | 0 | 0.0010559
2080 | 7.3812e-13 | 0.00045915 | 1.0378e-06 | 0 | 0 | 3.2739e-05 | 0 |  | 0 | 0.00049292 | 0 | 0.00049292 | 2080 | 4.9383e-13 | 0.00094865 | 0 | 0 | 0 | 3.5879e-05 | 0 |  | 0 | 0.00098453 | 0 | 0.00098453
Dry Basis
Wet Basis
Note on O13: Final summation. Adds the methane produced from the different materials and subtracts the methane recovery. Finally it subtracts the methane oxidation in the top layer. Equation 10 on the Theory sheet.
Note on AF13: Final summation. Adds the methane produced from the different materials and subtracts the methane recovery. Finally it subtracts the methane oxidation in the top layer. Equation 10 on the Theory sheet.
Note on C15: 1 gigagram (Gg) is 1000 tonnes
Note on T15: 1 gigagram (Gg) is 1000 tonnes

## HWP
Harwested Wood Products
This sheet gives information on the methane emission from HWP, and HWP C long-term stored in SWDS
| Long-term stored C |  |  | Long term stored C accumulated |  |  | CH4 generated |  |  | CH4 emitted
Year | Garden C | Paper C | Wood C | Garden C | Paper C | Wood C | Garden | Paper | Wood | Garden | Paper | Wood
| Gg | Gg | Gg | Gg | Gg | Gg | Gg | Gg | Gg | Gg | Gg | Gg
1950 | 0 | 0.26365 | 0 | 0 | 0.26365 | 0 | 0 | 0 | 0 | 0 | 0 | 0
1951 | 0 | 0.27134 | 0 | 0 | 0.53499 | 0 | 0 | 0.0086271 | 0 | 0 | 0.0086271 | 0
1952 | 0 | 0.28342 | 0 | 0 | 0.81841 | 0 | 0 | 0.016923 | 0 | 0 | 0.016923 | 0
1953 | 0 | 0.2923 | 0 | 0 | 1.1107 | 0 | 0 | 0.025052 | 0 | 0 | 0.025052 | 0
1954 | 0 | 0.30083 | 0 | 0 | 1.4115 | 0 | 0 | 0.032923 | 0 | 0 | 0.032923 | 0
1955 | 0 | 0.31607 | 0 | 0 | 1.7276 | 0 | 0 | 0.040541 | 0 | 0 | 0.040541 | 0
1956 | 0 | 0.32485 | 0 | 0 | 2.0525 | 0 | 0 | 0.048142 | 0 | 0 | 0.048142 | 0
1957 | 0 | 0.33372 | 0 | 0 | 2.3862 | 0 | 0 | 0.055517 | 0 | 0 | 0.055517 | 0
1958 | 0 | 0.34266 | 0 | 0 | 2.7288 | 0 | 0 | 0.062684 | 0 | 0 | 0.062684 | 0
1959 | 0 | 0.35162 | 0 | 0 | 3.0805 | 0 | 0 | 0.069658 | 0 | 0 | 0.069658 | 0
1960 | 0 | 0.45688 | 0 | 0 | 3.5373 | 0 | 0 | 0.076454 | 0 | 0 | 0.076454 | 0
1961 | 0 | 0 | 0 | 0 | 3.5373 | 0 | 0 | 0.086235 | 0 | 0 | 0.086235 | 0
1962 | 0 | 0 | 0 | 0 | 3.5373 | 0 | 0 | 0.080405 | 0 | 0 | 0.080405 | 0
1963 | 0 | 0 | 0 | 0 | 3.5373 | 0 | 0 | 0.074969 | 0 | 0 | 0.074969 | 0
1964 | 0 | 0 | 0 | 0 | 3.5373 | 0 | 0 | 0.069901 | 0 | 0 | 0.069901 | 0
1965 | 0 | 0 | 0 | 0 | 3.5373 | 0 | 0 | 0.065175 | 0 | 0 | 0.065175 | 0
1966 | 0 | 0 | 0 | 0 | 3.5373 | 0 | 0 | 0.060769 | 0 | 0 | 0.060769 | 0
1967 | 0 | 0 | 0 | 0 | 3.5373 | 0 | 0 | 0.056661 | 0 | 0 | 0.056661 | 0
1968 | 0 | 0 | 0 | 0 | 3.5373 | 0 | 0 | 0.05283 | 0 | 0 | 0.05283 | 0
1969 | 0 | 0 | 0 | 0 | 3.5373 | 0 | 0 | 0.049258 | 0 | 0 | 0.049258 | 0
1970 | 0 | 0 | 0 | 0 | 3.5373 | 0 | 0 | 0.045928 | 0 | 0 | 0.045928 | 0
1971 | 0 | 0 | 0 | 0 | 3.5373 | 0 | 0 | 0.042823 | 0 | 0 | 0.042823 | 0
1972 | 0 | 0 | 0 | 0 | 3.5373 | 0 | 0 | 0.039928 | 0 | 0 | 0.039928 | 0
1973 | 0 | 0 | 0 | 0 | 3.5373 | 0 | 0 | 0.037229 | 0 | 0 | 0.037229 | 0
1974 | 0 | 0 | 0 | 0 | 3.5373 | 0 | 0 | 0.034712 | 0 | 0 | 0.034712 | 0
1975 | 0 | 0 | 0 | 0 | 3.5373 | 0 | 0 | 0.032365 | 0 | 0 | 0.032365 | 0
1976 | 0 | 0 | 0 | 0 | 3.5373 | 0 | 0 | 0.030177 | 0 | 0 | 0.030177 | 0
1977 | 0 | 0 | 0 | 0 | 3.5373 | 0 | 0 | 0.028137 | 0 | 0 | 0.028137 | 0
1978 | 0 | 0 | 0 | 0 | 3.5373 | 0 | 0 | 0.026235 | 0 | 0 | 0.026235 | 0
1979 | 0 | 0 | 0 | 0 | 3.5373 | 0 | 0 | 0.024461 | 0 | 0 | 0.024461 | 0
1980 | 0 | 0 | 0 | 0 | 3.5373 | 0 | 0 | 0.022807 | 0 | 0 | 0.022807 | 0
1981 | 0 | 0 | 0 | 0 | 3.5373 | 0 | 0 | 0.021265 | 0 | 0 | 0.021265 | 0
1982 | 0 | 0 | 0 | 0 | 3.5373 | 0 | 0 | 0.019828 | 0 | 0 | 0.019828 | 0
1983 | 0 | 0 | 0 | 0 | 3.5373 | 0 | 0 | 0.018487 | 0 | 0 | 0.018487 | 0
1984 | 0 | 0 | 0 | 0 | 3.5373 | 0 | 0 | 0.017237 | 0 | 0 | 0.017237 | 0
1985 | 0 | 0 | 0 | 0 | 3.5373 | 0 | 0 | 0.016072 | 0 | 0 | 0.016072 | 0
1986 | 0 | 0 | 0 | 0 | 3.5373 | 0 | 0 | 0.014985 | 0 | 0 | 0.014985 | 0
1987 | 0 | 0 | 0 | 0 | 3.5373 | 0 | 0 | 0.013972 | 0 | 0 | 0.013972 | 0
1988 | 0 | 0 | 0 | 0 | 3.5373 | 0 | 0 | 0.013028 | 0 | 0 | 0.013028 | 0
1989 | 0 | 0 | 0 | 0 | 3.5373 | 0 | 0 | 0.012147 | 0 | 0 | 0.012147 | 0
1990 | 0 | 0 | 0 | 0 | 3.5373 | 0 | 0 | 0.011326 | 0 | 0 | 0.011326 | 0
1991 | 0 | 0 | 0 | 0 | 3.5373 | 0 | 0 | 0.01056 | 0 | 0 | 0.01056 | 0
1992 | 0 | 0 | 0 | 0 | 3.5373 | 0 | 0 | 0.0098461 | 0 | 0 | 0.0098461 | 0
1993 | 0 | 0 | 0 | 0 | 3.5373 | 0 | 0 | 0.0091805 | 0 | 0 | 0.0091805 | 0
1994 | 0 | 0 | 0 | 0 | 3.5373 | 0 | 0 | 0.0085598 | 0 | 0 | 0.0085598 | 0
1995 | 0 | 0 | 0 | 0 | 3.5373 | 0 | 0 | 0.0079811 | 0 | 0 | 0.0079811 | 0
1996 | 0 | 0 | 0 | 0 | 3.5373 | 0 | 0 | 0.0074415 | 0 | 0 | 0.0074415 | 0
1997 | 0 | 0 | 0 | 0 | 3.5373 | 0 | 0 | 0.0069384 | 0 | 0 | 0.0069384 | 0
1998 | 0 | 0 | 0 | 0 | 3.5373 | 0 | 0 | 0.0064694 | 0 | 0 | 0.0064694 | 0
1999 | 0 | 0 | 0 | 0 | 3.5373 | 0 | 0 | 0.006032 | 0 | 0 | 0.006032 | 0
2000 | 0 | 0 | 0 | 0 | 3.5373 | 0 | 0 | 0.0056242 | 0 | 0 | 0.0056242 | 0
2001 | 0 | 0 | 0 | 0 | 3.5373 | 0 | 0 | 0.005244 | 0 | 0 | 0.005244 | 0
2002 | 0 | 0 | 0 | 0 | 3.5373 | 0 | 0 | 0.0048894 | 0 | 0 | 0.0048894 | 0
2003 | 0 | 0 | 0 | 0 | 3.5373 | 0 | 0 | 0.0045589 | 0 | 0 | 0.0045589 | 0
2004 | 0 | 0 | 0 | 0 | 3.5373 | 0 | 0 | 0.0042507 | 0 | 0 | 0.0042507 | 0
2005 | 0 | 0 | 0 | 0 | 3.5373 | 0 | 0 | 0.0039633 | 0 | 0 | 0.0039633 | 0
2006 | 0 | 0 | 0 | 0 | 3.5373 | 0 | 0 | 0.0036954 | 0 | 0 | 0.0036954 | 0
2007 | 0 | 0 | 0 | 0 | 3.5373 | 0 | 0 | 0.0034455 | 0 | 0 | 0.0034455 | 0
2008 | 0 | 0 | 0 | 0 | 3.5373 | 0 | 0 | 0.0032126 | 0 | 0 | 0.0032126 | 0
2009 | 0 | 0 | 0 | 0 | 3.5373 | 0 | 0 | 0.0029954 | 0 | 0 | 0.0029954 | 0
2010 | 0 | 0 | 0 | 0 | 3.5373 | 0 | 0 | 0.0027929 | 0 | 0 | 0.0027929 | 0
2011 | 0 | 0 | 0 | 0 | 3.5373 | 0 | 0 | 0.0026041 | 0 | 0 | 0.0026041 | 0
2012 | 0 | 0 | 0 | 0 | 3.5373 | 0 | 0 | 0.002428 | 0 | 0 | 0.002428 | 0
2013 | 0 | 0 | 0 | 0 | 3.5373 | 0 | 0 | 0.0022639 | 0 | 0 | 0.0022639 | 0
2014 | 0 | 0 | 0 | 0 | 3.5373 | 0 | 0 | 0.0021108 | 0 | 0 | 0.0021108 | 0
2015 | 0 | 0 | 0 | 0 | 3.5373 | 0 | 0 | 0.0019681 | 0 | 0 | 0.0019681 | 0
2016 | 0 | 0 | 0 | 0 | 3.5373 | 0 | 0 | 0.0018351 | 0 | 0 | 0.0018351 | 0
2017 | 0 | 0 | 0 | 0 | 3.5373 | 0 | 0 | 0.001711 | 0 | 0 | 0.001711 | 0
2018 | 0 | 0 | 0 | 0 | 3.5373 | 0 | 0 | 0.0015953 | 0 | 0 | 0.0015953 | 0
2019 | 0 | 0 | 0 | 0 | 3.5373 | 0 | 0 | 0.0014875 | 0 | 0 | 0.0014875 | 0
2020 | 0 | 0 | 0 | 0 | 3.5373 | 0 | 0 | 0.0013869 | 0 | 0 | 0.0013869 | 0
2021 | 0 | 0 | 0 | 0 | 3.5373 | 0 | 0 | 0.0012931 | 0 | 0 | 0.0012931 | 0
2022 | 0 | 0 | 0 | 0 | 3.5373 | 0 | 0 | 0.0012057 | 0 | 0 | 0.0012057 | 0
2023 | 0 | 0 | 0 | 0 | 3.5373 | 0 | 0 | 0.0011242 | 0 | 0 | 0.0011242 | 0
2024 | 0 | 0 | 0 | 0 | 3.5373 | 0 | 0 | 0.0010482 | 0 | 0 | 0.0010482 | 0
2025 | 0 | 0 | 0 | 0 | 3.5373 | 0 | 0 | 0.00097734 | 0 | 0 | 0.00097734 | 0
2026 | 0 | 0 | 0 | 0 | 3.5373 | 0 | 0 | 0.00091126 | 0 | 0 | 0.00091126 | 0
2027 | 0 | 0 | 0 | 0 | 3.5373 | 0 | 0 | 0.00084966 | 0 | 0 | 0.00084966 | 0
2028 | 0 | 0 | 0 | 0 | 3.5373 | 0 | 0 | 0.00079222 | 0 | 0 | 0.00079222 | 0
2029 | 0 | 0 | 0 | 0 | 3.5373 | 0 | 0 | 0.00073866 | 0 | 0 | 0.00073866 | 0
2030 | 0 | 0 | 0 | 0 | 3.5373 | 0 | 0 | 0.00068872 | 0 | 0 | 0.00068872 | 0
Note on C10: 1 gigagram (Gg) is 1000 tonnes

## Stored_C
| City | Kutai Timur
| Province | Kalimantan Timur
| Country | 0
Long-term stored C in SWDS
In this sheet carbon long-term stored C in SWDS is calculated.
DOC:
| MSW | 0 | Food waste | 0.15 | Nappies | 0.24
| Paper | 0.4 | Garden | 0.2 | Sludge | 0.05
| Wood | 0.43 | Textiles | 0.24 | Industry | 0.15
Year | MSW | Food | Garden | Paper | Wood | Textiles | Nappies | Sludge | C, Industry | Paper, industry subtotal | Wood, industry subtotal | Long-term stored C | Long-term stored C accumulated
| Gg | Gg | Gg | Gg | Gg | Gg | Gg | Gg | Gg | Gg | Gg | Gg | Gg
1950 | 0 | 0.51081 | 0 | 0.26365 | 0 | 0.0099716 | 0 | 0 | 0 | 0 | 0 | 0.78444 | 0.78444
1951 | 0 | 0.52571 | 0 | 0.27134 | 0 | 0.010262 | 0 | 0 | 0 | 0 | 0 | 0.80732 | 1.5918
1952 | 0 | 0.54911 | 0 | 0.28342 | 0 | 0.010719 | 0 | 0 | 0 | 0 | 0 | 0.84325 | 2.435
1953 | 0 | 0.56632 | 0 | 0.2923 | 0 | 0.011055 | 0 | 0 | 0 | 0 | 0 | 0.86967 | 3.3047
1954 | 0 | 0.58284 | 0 | 0.30083 | 0 | 0.011378 | 0 | 0 | 0 | 0 | 0 | 0.89505 | 4.1997
1955 | 0 | 0.61237 | 0 | 0.31607 | 0 | 0.011954 | 0 | 0 | 0 | 0 | 0 | 0.9404 | 5.1401
1956 | 0 | 0.62937 | 0 | 0.32485 | 0 | 0.012286 | 0 | 0 | 0 | 0 | 0 | 0.9665 | 6.1066
1957 | 0 | 0.64657 | 0 | 0.33372 | 0 | 0.012622 | 0 | 0 | 0 | 0 | 0 | 0.99291 | 7.0995
1958 | 0 | 0.66389 | 0 | 0.34266 | 0 | 0.01296 | 0 | 0 | 0 | 0 | 0 | 1.0195 | 8.119
1959 | 0 | 0.68124 | 0 | 0.35162 | 0 | 0.013298 | 0 | 0 | 0 | 0 | 0 | 1.0462 | 9.1652
1960 | 0 | 0.88519 | 0 | 0.45688 | 0 | 0.01728 | 0 | 0 | 0 | 0 | 0 | 1.3593 | 10.5245
1961 | 0 | 0 | 0 | 0 | 0 | 0 | 0 | 0 | 0 | 0 | 0 | 0 | 10.5245
1962 | 0 | 0 | 0 | 0 | 0 | 0 | 0 | 0 | 0 | 0 | 0 | 0 | 10.5245
1963 | 0 | 0 | 0 | 0 | 0 | 0 | 0 | 0 | 0 | 0 | 0 | 0 | 10.5245
1964 | 0 | 0 | 0 | 0 | 0 | 0 | 0 | 0 | 0 | 0 | 0 | 0 | 10.5245
1965 | 0 | 0 | 0 | 0 | 0 | 0 | 0 | 0 | 0 | 0 | 0 | 0 | 10.5245
1966 | 0 | 0 | 0 | 0 | 0 | 0 | 0 | 0 | 0 | 0 | 0 | 0 | 10.5245
1967 | 0 | 0 | 0 | 0 | 0 | 0 | 0 | 0 | 0 | 0 | 0 | 0 | 10.5245
1968 | 0 | 0 | 0 | 0 | 0 | 0 | 0 | 0 | 0 | 0 | 0 | 0 | 10.5245
1969 | 0 | 0 | 0 | 0 | 0 | 0 | 0 | 0 | 0 | 0 | 0 | 0 | 10.5245
1970 | 0 | 0 | 0 | 0 | 0 | 0 | 0 | 0 | 0 | 0 | 0 | 0 | 10.5245
1971 | 0 | 0 | 0 | 0 | 0 | 0 | 0 | 0 | 0 | 0 | 0 | 0 | 10.5245
1972 | 0 | 0 | 0 | 0 | 0 | 0 | 0 | 0 | 0 | 0 | 0 | 0 | 10.5245
1973 | 0 | 0 | 0 | 0 | 0 | 0 | 0 | 0 | 0 | 0 | 0 | 0 | 10.5245
1974 | 0 | 0 | 0 | 0 | 0 | 0 | 0 | 0 | 0 | 0 | 0 | 0 | 10.5245
1975 | 0 | 0 | 0 | 0 | 0 | 0 | 0 | 0 | 0 | 0 | 0 | 0 | 10.5245
1976 | 0 | 0 | 0 | 0 | 0 | 0 | 0 | 0 | 0 | 0 | 0 | 0 | 10.5245
1977 | 0 | 0 | 0 | 0 | 0 | 0 | 0 | 0 | 0 | 0 | 0 | 0 | 10.5245
1978 | 0 | 0 | 0 | 0 | 0 | 0 | 0 | 0 | 0 | 0 | 0 | 0 | 10.5245
1979 | 0 | 0 | 0 | 0 | 0 | 0 | 0 | 0 | 0 | 0 | 0 | 0 | 10.5245
1980 | 0 | 0 | 0 | 0 | 0 | 0 | 0 | 0 | 0 | 0 | 0 | 0 | 10.5245
1981 | 0 | 0 | 0 | 0 | 0 | 0 | 0 | 0 | 0 | 0 | 0 | 0 | 10.5245
1982 | 0 | 0 | 0 | 0 | 0 | 0 | 0 | 0 | 0 | 0 | 0 | 0 | 10.5245
1983 | 0 | 0 | 0 | 0 | 0 | 0 | 0 | 0 | 0 | 0 | 0 | 0 | 10.5245
1984 | 0 | 0 | 0 | 0 | 0 | 0 | 0 | 0 | 0 | 0 | 0 | 0 | 10.5245
1985 | 0 | 0 | 0 | 0 | 0 | 0 | 0 | 0 | 0 | 0 | 0 | 0 | 10.5245
1986 | 0 | 0 | 0 | 0 | 0 | 0 | 0 | 0 | 0 | 0 | 0 | 0 | 10.5245
1987 | 0 | 0 | 0 | 0 | 0 | 0 | 0 | 0 | 0 | 0 | 0 | 0 | 10.5245
1988 | 0 | 0 | 0 | 0 | 0 | 0 | 0 | 0 | 0 | 0 | 0 | 0 | 10.5245
1989 | 0 | 0 | 0 | 0 | 0 | 0 | 0 | 0 | 0 | 0 | 0 | 0 | 10.5245
1990 | 0 | 0 | 0 | 0 | 0 | 0 | 0 | 0 | 0 | 0 | 0 | 0 | 10.5245
1991 | 0 | 0 | 0 | 0 | 0 | 0 | 0 | 0 | 0 | 0 | 0 | 0 | 10.5245
1992 | 0 | 0 | 0 | 0 | 0 | 0 | 0 | 0 | 0 | 0 | 0 | 0 | 10.5245
1993 | 0 | 0 | 0 | 0 | 0 | 0 | 0 | 0 | 0 | 0 | 0 | 0 | 10.5245
1994 | 0 | 0 | 0 | 0 | 0 | 0 | 0 | 0 | 0 | 0 | 0 | 0 | 10.5245
1995 | 0 | 0 | 0 | 0 | 0 | 0 | 0 | 0 | 0 | 0 | 0 | 0 | 10.5245
1996 | 0 | 0 | 0 | 0 | 0 | 0 | 0 | 0 | 0 | 0 | 0 | 0 | 10.5245
1997 | 0 | 0 | 0 | 0 | 0 | 0 | 0 | 0 | 0 | 0 | 0 | 0 | 10.5245
1998 | 0 | 0 | 0 | 0 | 0 | 0 | 0 | 0 | 0 | 0 | 0 | 0 | 10.5245
1999 | 0 | 0 | 0 | 0 | 0 | 0 | 0 | 0 | 0 | 0 | 0 | 0 | 10.5245
2000 | 0 | 0 | 0 | 0 | 0 | 0 | 0 | 0 | 0 | 0 | 0 | 0 | 10.5245
2001 | 0 | 0 | 0 | 0 | 0 | 0 | 0 | 0 | 0 | 0 | 0 | 0 | 10.5245
2002 | 0 | 0 | 0 | 0 | 0 | 0 | 0 | 0 | 0 | 0 | 0 | 0 | 10.5245
2003 | 0 | 0 | 0 | 0 | 0 | 0 | 0 | 0 | 0 | 0 | 0 | 0 | 10.5245
2004 | 0 | 0 | 0 | 0 | 0 | 0 | 0 | 0 | 0 | 0 | 0 | 0 | 10.5245
2005 | 0 | 0 | 0 | 0 | 0 | 0 | 0 | 0 | 0 | 0 | 0 | 0 | 10.5245
2006 | 0 | 0 | 0 | 0 | 0 | 0 | 0 | 0 | 0 | 0 | 0 | 0 | 10.5245
2007 | 0 | 0 | 0 | 0 | 0 | 0 | 0 | 0 | 0 | 0 | 0 | 0 | 10.5245
2008 | 0 | 0 | 0 | 0 | 0 | 0 | 0 | 0 | 0 | 0 | 0 | 0 | 10.5245
2009 | 0 | 0 | 0 | 0 | 0 | 0 | 0 | 0 | 0 | 0 | 0 | 0 | 10.5245
2010 | 0 | 0 | 0 | 0 | 0 | 0 | 0 | 0 | 0 | 0 | 0 | 0 | 10.5245
2011 | 0 | 0 | 0 | 0 | 0 | 0 | 0 | 0 | 0 | 0 | 0 | 0 | 10.5245
2012 | 0 | 0 | 0 | 0 | 0 | 0 | 0 | 0 | 0 | 0 | 0 | 0 | 10.5245
2013 | 0 | 0 | 0 | 0 | 0 | 0 | 0 | 0 | 0 | 0 | 0 | 0 | 10.5245
2014 | 0 | 0 | 0 | 0 | 0 | 0 | 0 | 0 | 0 | 0 | 0 | 0 | 10.5245
2015 | 0 | 0 | 0 | 0 | 0 | 0 | 0 | 0 | 0 | 0 | 0 | 0 | 10.5245
2016 | 0 | 0 | 0 | 0 | 0 | 0 | 0 | 0 | 0 | 0 | 0 | 0 | 10.5245
2017 | 0 | 0 | 0 | 0 | 0 | 0 | 0 | 0 | 0 | 0 | 0 | 0 | 10.5245
2018 | 0 | 0 | 0 | 0 | 0 | 0 | 0 | 0 | 0 | 0 | 0 | 0 | 10.5245
2019 | 0 | 0 | 0 | 0 | 0 | 0 | 0 | 0 | 0 | 0 | 0 | 0 | 10.5245
2020 | 0 | 0 | 0 | 0 | 0 | 0 | 0 | 0 | 0 | 0 | 0 | 0 | 10.5245
2021 | 0 | 0 | 0 | 0 | 0 | 0 | 0 | 0 | 0 | 0 | 0 | 0 | 10.5245
2022 | 0 | 0 | 0 | 0 | 0 | 0 | 0 | 0 | 0 | 0 | 0 | 0 | 10.5245
2023 | 0 | 0 | 0 | 0 | 0 | 0 | 0 | 0 | 0 | 0 | 0 | 0 | 10.5245
2024 | 0 | 0 | 0 | 0 | 0 | 0 | 0 | 0 | 0 | 0 | 0 | 0 | 10.5245
2025 | 0 | 0 | 0 | 0 | 0 | 0 | 0 | 0 | 0 | 0 | 0 | 0 | 10.5245
2026 | 0 | 0 | 0 | 0 | 0 | 0 | 0 | 0 | 0 | 0 | 0 | 0 | 10.5245
2027 | 0 | 0 | 0 | 0 | 0 | 0 | 0 | 0 | 0 | 0 | 0 | 0 | 10.5245
2028 | 0 | 0 | 0 | 0 | 0 | 0 | 0 | 0 | 0 | 0 | 0 | 0 | 10.5245
2029 | 0 | 0 | 0 | 0 | 0 | 0 | 0 | 0 | 0 | 0 | 0 | 0 | 10.5245
2030 | 0 | 0 | 0 | 0 | 0 | 0 | 0 | 0 | 0 | 0 | 0 | 0 | 10.5245
Note on C16: 1 gigagram (Gg) is 1000 tonnes

## Theory
IPCC Spreadsheet for Estimating Methane emissions from Solid Waste Disposal Sites
Bulk waste and waste composition options.
Theory and equations
The basic equation for the first order decay model is:
(1) DDOCm = DDOCm(0) * e^-kt
where DDOCm(0) is the mass of decomposable degradable organic carbon (DOC) at the start of the reaction, when t=0 and e^-kt=1, k is the reaction constant and t is the time in years. DDOCm is the mass of DDOC at any time.
From equation (I) it is easy to see that at the end of year 1 (going from point 0 to point 1 on the time axis) the mass of DDOC left not decomposed in the SWDS is:
(2) DDOCm(1) = DDOCm(0) * e^-k
and the mass of DDOC decomposed into CH4 and CO2 will be:
(3) DDOCmdecomp(1) = DDOCm(0) * (1 - e^-k)
In a first order reaction, the amount of product (here decomposed DDOCm) is always proportional to the amount of reactant (here DDOCm). This means that it does not matter when the DDOCm was deposited. This also means that when the amount of DDOCm accumulated in the SWDS, plus last year's deposit, is known, CH4 production can be calculated as if every year is year number one in the time series. Then all calculations can be done by equations (2) and (3) in a simple spreadsheet.
The default assumption is that CH4 generation from all the waste deposited each year begins on the 1st of January in the year after deposition. This is the same as an average six month delay until substantial CH4 generation begins (the time it takes for anaerobic conditions to become well established). However, the worksheet includes the possibility of an earlier start to the reaction, in the year of deposition of the waste. This requires separate calculations for the deposition year. For longer delay times than 6 months, DDOCmd in the columns F and G cells in the CH4 calculating sheets, have to be readdressed one cell down, and the number 13 in exp2 has to be changed to 25 (7 to 18 months delay time).
The equations used in these spreadsheets are: (As the mathematics of every waste fraction/category is the same, indexing for fraction/category is omitted for equations 4-9.)
To calculate mass of decomposable DOC (DDOCm) from amount of waste material (W):
(4) DDOCmd(T), = W(T) • DOC * DOCf • MCF
The amount of deposited DDOCm remaining not decomposed at the end of deposition year T:
(5) DDOCmrem(T) = DDOCmd(T) • e^(-k • ((13-M)/12)
The amount of deposited DDOCm decomposed during deposition year T:
(6) DDOCmdec(T) = DDOCmd(T) • (1 – e^(-k • ((13-M)/12)))
The amount of DDOCm accumulated in the SWDS at the end of year T
(7) DDOCma(T) = DDOCmrem(T) + ( DDOCma(T-1) • e^-k)
The total amount of DDOCm decomposed in year T
(8) DDOCmdecomp(T) = DDOCmdec(T) + (DDOCma(T-1) • (1 - e^-k))
The amount of CH4 generated from DOC decomposed
(9) CH4 generated(T) = DDOCmdecomp(T) • F • 16/12
The amount of CH4 emitted
(10) CH4 emitted in year T = (ΣxCH4 generated (x,T) – R(T)) • (1- OX(T))
Where:
T = the year of inventory
x = material fraction/waste category
W(T) = amount deposited in year T
MCF = Methane Correction Factor
DOC = Degradable organic carbon (under aerobic conditions)
DOCf = Fraction of DOC decomposing under anaerobic conditions
DDOC = Decomposable Degradable Organic Carbon (under anaerobic conditions)
DDOCmd(T) = mass of DDOC deposited year T
DDOCmrem(T) = mass of DDOC deposited in inventory year T, remaining not decomposed at the
end of year.
DDOCmdec(T) = mass of DDOC deposited in inventory year T, decomposed during the year.
DDOCma(T) = total mass of DDOC left not decomposed at end of year T.
DDOCma(T-1) = total mass of DDOC left not decomposed at end of year T-1.
DDOCmdecomp(T) = total mass of DDOC decomposed in year T.
CH4 generated(T) = CH4 generated in year T
F = Fraction of CH4 by volume in generated landfill gas
16/12 = Molecular weight ratio CH4/C
R(T) = Recovered CH4 in year T
OX(T) = Oxidation factor in year T (fraction)
k = rate of reaction constant
M = Month of reaction start (= delay time + 7)

## Defaults
| IPCC DEFAULT METHANE GENERATION RATE CONSTANTS (1/yr) | [9 empty] | IPCC DEFAULT DOC VALUES | [5 empty] | IPCC REGIONAL DEFAULT VALUES FOR WASTE COMPOSITION, WASTE GENERATION, AND FRACTION DISPOSED
(Derived from k values obtained in experimental measurements, calculated by models, or used in GHG inventories and other studies)
[12 empty] | Dry basis |  | Wet basis |  |  | Default DOC | 0.44 | 0.3 | 0.38 | 0.5 | 0.49 | 0.6 | 0.05 | 0.47 | 0
|  |  | Temperate |  |  |  | Tropical |  |  |  |  | Default Value | Range | Default Value | Range |  | Select3 | 3 | [8 empty] | MSW Generation Rate (tonnes/cap/yr) | Fraction MSW disposed to SWDS | Regional Average DOC (wt fraction)
|  |  | Dry |  | Wet |  | Dry |  | Moist and Wet |  | Food waste | 0.38 | 0.20-0.50 | 0.15 | 0.08-0.20 |  |  | Percent Waste Composition Data
| Type of Waste |  | Default Value | Range | Default Value | Range | Default Value | Range | Default Value | Range | Paper/cardboard | 0.44 | 0.40-0.50 | 0.4 | 0.36-0.45 |  |  | Paper/ card board | Textiles | Food waste | Wood | Garden / park | Nappies / Diapers | Sewage sludge | Rubber / leather | All other, inerts
| Slowly degrading waste | Paper/textile waste | 0.04 | 0.03–0.05 | 0.06 | 0.05–0.07 | 0.045 | 0.04–0.06 | 0.07 | 0.06–0.085 | Garden and Park waste | 0.49 | 0.45-0.55 | 0.2 | 0.18-0.22 | 1 | Asia: Eastern | 18.8 | 3.5 | 26.2 | 3.5 |  |  |  | 1 | 47 | 0.55 | 0.55 | 0.21
|  | Wood/ straw/ rubber waste | 0.02 | 0.01–0.03 | 0.03 | 0.02–0.04 | 0.025 | 0.02–0.04 | 0.035 | 0.03–0.05 | Textiles | 0.3 | 0.25-0.50 | 0.24 | 0.20-0.40 | 2 | Asia: South-central | 11.3 | 2.5 | 40.3 | 7.9 |  |  |  | 0.8 | 37.2 | 0.21 | 0.74 | 0.25
| Moderately degrading waste | Garden and park waste | 0.05 | 0.04–0.06 | 0.1 | 0.06–0.1 | 0.065 | 0.05–0.08 | 0.17 | 0.15–0.2 | Rubber and Leather | 0.47 | 0.47 | 0.39 | 0.39 | 3 | Asia- Southeast | 12.9 | 2.7 | 43.5 | 9.9 |  |  |  | 0.9 | 30.1 | 0.27 | 0.59 | 0.28
| Rapidly degrading waste | Food waste/ sewage sludge | 0.06 | 0.05–0.08 | 0.185 | 0.1–0.2 | 0.085 | 0.07–0.1 | 0.4 | 0.17–0.7 | Wood & straw | 0.5 | 0.46-0.54 | 0.43 | 0.39-0.46 | 4 | Asia- Western & Middle East | 18 | 2.9 | 41.1 | 9.8 |  |  |  | 0.6 | 27.6 | 0.42056 | 0.67611 | 0.3
| Bulk MSW or Industrial Waste | Mixed composition | 0.05 | 0.04–0.06 | 0.09 | 0.08–0.1 | 0.065 | 0.05–0.08 | 0.17 | 0.15–0.2 | Nappies | 0.6 | 0.44-0.80 | 0.24 | 0.18-0.32 | 5 | Africa: Eastern | 7.7 | 1.7 | 53.9 | 7 |  |  |  | 1.1 | 28.6 | 0.29 | 0.69 | 0.28
[11 empty] | Inert materials and other: [DOC = 0] |  |  |  |  | 6 | Africa: Middle | 16.8 | 2.5 | 43.4 | 6.5 |  |  |  |  | 30.8 | 0.29 | 0.69 | 0.28
| IPCC Climate Zone Definitions | [9 empty] | Plastics |  |  |  |  | 7 | Africa: Northern | 16.5 | 2.5 | 51.1 | 2 |  |  |  |  | 27.9 | 0.29 | 0.69 | 0.28
[11 empty] | Metal |  |  |  |  | 8 | Africa: Southern | 25 |  | 23 | 15 |  |  |  |  | 37 | 0.29 | 0.69 | 0.27
|  | MAT | MAP | MAP/PET |  | Selected: |  |  |  |  | Glass |  |  |  |  | 9 | Africa: Western | 9.8 | 1 | 40.4 | 4.4 |  |  |  |  | 44.4 | 0.29 | 0.69 | 0.22
1 | Dry temperate | 0 - 20°C |  | <1 |  | 4 |  |  |  |  | Other |  |  |  |  | 10 | Europe: Eastern | 21.8 | 4.7 | 30.1 | 7.5 |  |  |  | 1.4 | 34.5 | 0.38 | 0.9 | 0.27
2 | Wet temperate | 0 - 20°C |  | >1 | [6 empty] | Sewage sludge |  | N.A | 0.05 | 0.04-0.05 | 11 | Europe: Northern | 30.6 | 2 | 23.8 | 10 |  |  |  |  | 33.6 | 0.64 | 0.47 | 0.28
3 | Dry tropical | > 20°C | <1000 mm | [7 empty] | Bulk MSW waste |  | N.A | 0.18 | 0.12-0.28 | 12 | Europe: Southern | 17 |  | 36.9 | 10.6 |  |  |  |  | 35.5 | 0.52 | 0.85 | 0.27
4 | Moist and wet tropical | > 20°C | >1000 mm | [7 empty] | Industrial waste |  | N.A | 0.15 | 0-0.54 | 13 | Europe: Western | 27.5 |  | 24.2 | 11 |  |  |  |  | 37.3 | 0.56 | 0.47 | 0.27
[16 empty] | 14 | Oceania: Austrailia & New Zealand | 30 |  | 36 | 24 |  |  |  |  | 10 | 0.69 | 0.85 | 0.39
[11 empty] | Select2: | 1 | Waste by composition |  |  | 15 | Oceania: Other Oceania | 6 |  | 67.5 | 2.5 |  |  |  |  | 24 | 0.69 | 0.85 | 0.3
| MAT – Mean annual temperature; | [9 empty] | 1 | 2 | Bulk waste data only |  |  | 16 | America: North | 23.2 | 3.9 | 33.9 | 6.2 |  |  |  | 1.4 | 31.4 | 0.65 | 0.58 | 0.28
| MAP – Mean annual precipitation; | [14 empty] | 17 | America: Central | 13.7 | 2.6 | 43.8 | 13.5 |  |  |  | 1.8 | 24.6 | 0.21 | 0.5 | 0.31
| PET – Potential evapotranspiration. | [14 empty] | 18 | America: South | 17.1 | 2.6 | 44.9 | 4.7 |  |  |  | 0.7 | 30 | 0.26 | 0.54 | 0.28
| The average annual MAT, MAP and PET during the time series selected to estimate the emission and indicated by the nearest representative meteorological station. The information available is not adequate to subdivide temperate into cold (<10°C) and warm (10-20°C). In this IPCC classification for warm temperate, MAT is referred to the growing season. | [14 empty] | 19 | Caribbean | 17 | 5.1 | 46.9 | 2.4 |  |  |  | 1.9 | 26.7 | 0.49 | 0.83 | 0.29
[18 empty] | 17.9316 | 2.8714 | 39.5211 | 8.3368 |  |  |  | 1.16 | 31.4842 | 101.3051
[18 empty] | 17.7% | 2.834% | 39.01% | 8.229% | 0% | 0% | 0% | 1.145% | 31.08%
| Relationship between half-life and decay rate | [24 empty] | Averages | 0.42056 | 0.67611 | 0.27947
Half-life = ln(2)/k where k is the decay rate constant.
Conversion boxes for comparison
| Half-life (years) | Decay rate constant (y-1)
| 35 | 0.019804
| Decay rate constant (y-1) | Half life (years)
| 0.05 | 13.8629
Note on AE7: Includes plastic, metal, glass, ash, and other inert material (i.e., material with DOC=0).
Note on O10: WebServerKPPE: natural rubbers would likely not degrade under anaerobic condition at SWDS (Tsuchii et al., 1985; Rose and Steinbüchel, 2005)
Note on AF11: No data; defulat is average of all available regional data.
Note on AG11: No data; defulat is average of all available regional data.
Note on G16: This cell records which climate zone is selected in the drop-down box on the parameter sheet.
Note on O22: Cell records waste type DOC selection from parameters worksheet.

## Food
Methane calculation from: Food waste
[9 empty] | National values | [8 empty] | National values
|  |  |  | DOC |  |  |  | DOC | 0.38 |  |  |  | DOC |  |  |  | DOC | 0.15
|  |  |  | DOCf |  |  |  | DOCf | 0.5 |  |  |  | DOCf |  |  |  | DOCf | 0.5
|  |  |  | Methane generation rate constant |  |  |  | k | 0.4 |  |  |  | Methane generation rate constant |  |  |  | k | 0.4
|  |  |  | Half-life time (t1/2, years): |  |  |  | h = ln(2)/k | 1.7329 |  |  |  | Half-life time (t1/2, years): |  |  |  | h = ln(2)/k | 1.7329
|  |  |  | exp1 |  |  |  | exp(-k) | 0.67032 |  |  |  | exp1 |  |  |  | exp(-k) | 0.67032
|  |  |  | Process start in deposition year. Month M |  |  |  | M | 13 |  |  |  | Process start in deposition year. Month M |  |  |  | M | 13
|  |  |  | exp2 |  |  |  | exp(-k*((13-M)/12)) | 1 |  |  |  | exp2 |  |  |  | exp(-k*((13-M)/12)) | 1
|  |  |  | Fraction to CH4 |  |  |  | F | 0.5 |  |  |  | Fraction to CH4 |  |  |  | F | 0.5
Year | Amount deposited | Dry matter content | MCF | Decomposable DOC (DDOCm) deposited | DDOCm not reacted. Deposition year | DDOCm decomposed. Deposition year | DDOCm accumulated in SWDS end of year | DDOCm decomposed | CH4 generated | Year | Amount deposited | MCF | Decomposable DOC (DDOCm) deposited | DDOCm not reacted. Deposition year | DDOCm decomposed. Deposition year | DDOCm accumulated in SWDS end of year | DDOCm decomposed | CH4 generated
| W | dm | MCF | D = W * dm * DOC * DOCf * MCF | B = D * exp2 | C = D * (1- exp2) | H = B + (Hlast year * exp1) | E = C + Hlast year * (1 - exp1) | Q = E * 16/12 * F |  | W | MCF | D = W * DOC * DOCf * MCF | B = D * exp2 | C = D * (1- exp2) | H = B + (Hlast year * exp1) | E = C + Hlast year * (1 - exp1) | Q = E * 16/12 * F
| Gg | fraction | fraction | Gg | Gg | Gg | Gg | Gg | Gg |  | Gg | fraction | Gg | Gg | Gg | Gg | Gg | Gg
2000 | 6.8108 | 0.59 | 1 | 0.7635 | 0.7635 | 0 | 0.7635 | 0 | 0 | 2000 | 6.8108 | 1 | 0.51081 | 0.51081 | 0 | 0.51081 | 0 | 0
2001 | 7.0095 | 0.59 | 1 | 0.78577 | 0.78577 | 0 | 1.2976 | 0.25171 | 0.16781 | 2001 | 7.0095 | 1 | 0.52571 | 0.52571 | 0 | 0.86812 | 0.1684 | 0.11227
2002 | 7.3215 | 0.59 | 1 | 0.82074 | 0.82074 | 0 | 1.6905 | 0.42778 | 0.28518 | 2002 | 7.3215 | 1 | 0.54911 | 0.54911 | 0 | 1.131 | 0.2862 | 0.1908
2003 | 7.5509 | 0.59 | 1 | 0.84645 | 0.84645 | 0 | 1.9796 | 0.55733 | 0.37155 | 2003 | 7.5509 | 1 | 0.56632 | 0.56632 | 0 | 1.3245 | 0.37288 | 0.24859
2004 | 7.7712 | 0.59 | 1 | 0.87115 | 0.87115 | 0 | 2.1981 | 0.65265 | 0.4351 | 2004 | 7.7712 | 1 | 0.58284 | 0.58284 | 0 | 1.4707 | 0.43665 | 0.2911
2005 | 8.165 | 0.59 | 1 | 0.91529 | 0.91529 | 0 | 2.3888 | 0.72468 | 0.48312 | 2005 | 8.165 | 1 | 0.61237 | 0.61237 | 0 | 1.5982 | 0.48485 | 0.32323
2006 | 8.3916 | 0.59 | 1 | 0.9407 | 0.9407 | 0 | 2.5419 | 0.78752 | 0.52502 | 2006 | 8.3916 | 1 | 0.62937 | 0.62937 | 0 | 1.7007 | 0.52689 | 0.35126
2007 | 8.6209 | 0.59 | 1 | 0.96641 | 0.96641 | 0 | 2.6703 | 0.83802 | 0.55868 | 2007 | 8.6209 | 1 | 0.64657 | 0.64657 | 0 | 1.7866 | 0.56068 | 0.37378
2008 | 8.8519 | 0.59 | 1 | 0.9923 | 0.9923 | 0 | 2.7823 | 0.88035 | 0.5869 | 2008 | 8.8519 | 1 | 0.66389 | 0.66389 | 0 | 1.8615 | 0.58899 | 0.39266
2009 | 9.0832 | 0.59 | 1 | 1.0182 | 1.0182 | 0 | 2.8832 | 0.91726 | 0.6115 | 2009 | 9.0832 | 1 | 0.68124 | 0.68124 | 0 | 1.929 | 0.61369 | 0.40912
2010 | 11.8025 | 0.59 | 1 | 1.3231 | 1.3231 | 0 | 3.2557 | 0.95054 | 0.6337 | 2010 | 11.8025 | 1 | 0.88519 | 0.88519 | 0 | 2.1782 | 0.63596 | 0.42397
2011 | 0 | 0.59 | 1 | 0 | 0 | 0 | 2.1824 | 1.0734 | 0.71557 | 2011 | 0 | 1 | 0 | 0 | 0 | 1.4601 | 0.71812 | 0.47875
2012 | 0 | 0.59 | 1 | 0 | 0 | 0 | 1.4629 | 0.71949 | 0.47966 | 2012 | 0 | 1 | 0 | 0 | 0 | 0.97875 | 0.48137 | 0.32091
2013 | 0 | 0.59 | 1 | 0 | 0 | 0 | 0.98061 | 0.48229 | 0.32153 | 2013 | 0 | 1 | 0 | 0 | 0 | 0.65607 | 0.32267 | 0.21512
2014 | 0 | 0.59 | 1 | 0 | 0 | 0 | 0.65732 | 0.32329 | 0.21553 | 2014 | 0 | 1 | 0 | 0 | 0 | 0.43978 | 0.21629 | 0.1442
2015 | 0 | 0.59 | 1 | 0 | 0 | 0 | 0.44062 | 0.21671 | 0.14447 | 2015 | 0 | 1 | 0 | 0 | 0 | 0.29479 | 0.14499 | 0.096658
2016 | 0 | 0.59 | 1 | 0 | 0 | 0 | 0.29535 | 0.14526 | 0.096842 | 2016 | 0 | 1 | 0 | 0 | 0 | 0.19761 | 0.097187 | 0.064792
2017 | 0 | 0.59 | 1 | 0 | 0 | 0 | 0.19798 | 0.097372 | 0.064915 | 2017 | 0 | 1 | 0 | 0 | 0 | 0.13246 | 0.065147 | 0.043431
2018 | 0 | 0.59 | 1 | 0 | 0 | 0 | 0.13271 | 0.065271 | 0.043514 | 2018 | 0 | 1 | 0 | 0 | 0 | 0.08879 | 0.043669 | 0.029113
2019 | 0 | 0.59 | 1 | 0 | 0 | 0 | 0.088959 | 0.043752 | 0.029168 | 2019 | 0 | 1 | 0 | 0 | 0 | 0.059518 | 0.029272 | 0.019515
2020 | 0 | 0.59 | 1 | 0 | 0 | 0 | 0.059631 | 0.029328 | 0.019552 | 2020 | 0 | 1 | 0 | 0 | 0 | 0.039896 | 0.019622 | 0.013081
2021 | 0 | 0.59 | 1 | 0 | 0 | 0 | 0.039972 | 0.019659 | 0.013106 | 2021 | 0 | 1 | 0 | 0 | 0 | 0.026743 | 0.013153 | 0.0087686
2022 | 0 | 0.59 | 1 | 0 | 0 | 0 | 0.026794 | 0.013178 | 0.0087853 | 2022 | 0 | 1 | 0 | 0 | 0 | 0.017926 | 0.0088166 | 0.0058778
2023 | 0 | 0.59 | 1 | 0 | 0 | 0 | 0.017961 | 0.0088334 | 0.005889 | 2023 | 0 | 1 | 0 | 0 | 0 | 0.012016 | 0.00591 | 0.00394
2024 | 0 | 0.59 | 1 | 0 | 0 | 0 | 0.012039 | 0.0059212 | 0.0039475 | 2024 | 0 | 1 | 0 | 0 | 0 | 0.0080548 | 0.0039616 | 0.002641
2025 | 0 | 0.59 | 1 | 0 | 0 | 0 | 0.0080702 | 0.0039691 | 0.0026461 | 2025 | 0 | 1 | 0 | 0 | 0 | 0.0053993 | 0.0026555 | 0.0017703
2026 | 0 | 0.59 | 1 | 0 | 0 | 0 | 0.0054096 | 0.0026606 | 0.0017737 | 2026 | 0 | 1 | 0 | 0 | 0 | 0.0036193 | 0.00178 | 0.0011867
2027 | 0 | 0.59 | 1 | 0 | 0 | 0 | 0.0036262 | 0.0017834 | 0.001189 | 2027 | 0 | 1 | 0 | 0 | 0 | 0.0024261 | 0.0011932 | 0.00079547
2028 | 0 | 0.59 | 1 | 0 | 0 | 0 | 0.0024307 | 0.0011955 | 0.00079698 | 2028 | 0 | 1 | 0 | 0 | 0 | 0.0016262 | 0.00079983 | 0.00053322
2029 | 0 | 0.59 | 1 | 0 | 0 | 0 | 0.0016293 | 0.00080135 | 0.00053423 | 2029 | 0 | 1 | 0 | 0 | 0 | 0.0010901 | 0.00053614 | 0.00035743
2030 | 0 | 0.59 | 1 | 0 | 0 | 0 | 0.0010922 | 0.00053716 | 0.00035811 | 2030 | 0 | 1 | 0 | 0 | 0 | 0.00073072 | 0.00035939 | 0.00023959
2031 | 0 | 0.59 | 1 | 0 | 0 | 0 | 0.00073211 | 0.00036007 | 0.00024005 | 2031 | 0 | 1 | 0 | 0 | 0 | 0.00048982 | 0.0002409 | 0.0001606
2032 | 0 | 0.59 | 1 | 0 | 0 | 0 | 0.00049075 | 0.00024136 | 0.00016091 | 2032 | 0 | 1 | 0 | 0 | 0 | 0.00032833 | 0.00016148 | 0.00010765
2033 | 0 | 0.59 | 1 | 0 | 0 | 0 | 0.00032896 | 0.00016179 | 0.00010786 | 2033 | 0 | 1 | 0 | 0 | 0 | 0.00022009 | 0.00010824 | 7.2163e-05
2034 | 0 | 0.59 | 1 | 0 | 0 | 0 | 0.00022051 | 0.00010845 | 7.2301e-05 | 2034 | 0 | 1 | 0 | 0 | 0 | 0.00014753 | 7.2559e-05 | 4.8372e-05
2035 | 0 | 0.59 | 1 | 0 | 0 | 0 | 0.00014781 | 7.2697e-05 | 4.8465e-05 | 2035 | 0 | 1 | 0 | 0 | 0 | 9.8892e-05 | 4.8638e-05 | 3.2425e-05
2036 | 0 | 0.59 | 1 | 0 | 0 | 0 | 9.908e-05 | 4.873e-05 | 3.2487e-05 | 2036 | 0 | 1 | 0 | 0 | 0 | 6.6289e-05 | 3.2603e-05 | 2.1735e-05
2037 | 0 | 0.59 | 1 | 0 | 0 | 0 | 6.6416e-05 | 3.2665e-05 | 2.1777e-05 | 2037 | 0 | 1 | 0 | 0 | 0 | 4.4435e-05 | 2.1854e-05 | 1.457e-05
2038 | 0 | 0.59 | 1 | 0 | 0 | 0 | 4.452e-05 | 2.1896e-05 | 1.4597e-05 | 2038 | 0 | 1 | 0 | 0 | 0 | 2.9786e-05 | 1.4649e-05 | 9.7662e-06
2039 | 0 | 0.59 | 1 | 0 | 0 | 0 | 2.9842e-05 | 1.4677e-05 | 9.7848e-06 | 2039 | 0 | 1 | 0 | 0 | 0 | 1.9966e-05 | 9.8198e-06 | 6.5465e-06
2040 | 0 | 0.59 | 1 | 0 | 0 | 0 | 2.0004e-05 | 9.8385e-06 | 6.559e-06 | 2040 | 0 | 1 | 0 | 0 | 0 | 1.3384e-05 | 6.5824e-06 | 4.3883e-06
2041 | 0 | 0.59 | 1 | 0 | 0 | 0 | 1.3409e-05 | 6.5949e-06 | 4.3966e-06 | 2041 | 0 | 1 | 0 | 0 | 0 | 8.9713e-06 | 4.4123e-06 | 2.9415e-06
2042 | 0 | 0.59 | 1 | 0 | 0 | 0 | 8.9884e-06 | 4.4207e-06 | 2.9471e-06 | 2042 | 0 | 1 | 0 | 0 | 0 | 6.0136e-06 | 2.9577e-06 | 1.9718e-06
2043 | 0 | 0.59 | 1 | 0 | 0 | 0 | 6.0251e-06 | 2.9633e-06 | 1.9755e-06 | 2043 | 0 | 1 | 0 | 0 | 0 | 4.0311e-06 | 1.9826e-06 | 1.3217e-06
2044 | 0 | 0.59 | 1 | 0 | 0 | 0 | 4.0387e-06 | 1.9864e-06 | 1.3242e-06 | 2044 | 0 | 1 | 0 | 0 | 0 | 2.7021e-06 | 1.329e-06 | 8.8597e-07
2045 | 0 | 0.59 | 1 | 0 | 0 | 0 | 2.7072e-06 | 1.3315e-06 | 8.8766e-07 | 2045 | 0 | 1 | 0 | 0 | 0 | 1.8113e-06 | 8.9083e-07 | 5.9389e-07
2046 | 0 | 0.59 | 1 | 0 | 0 | 0 | 1.8147e-06 | 8.9252e-07 | 5.9502e-07 | 2046 | 0 | 1 | 0 | 0 | 0 | 1.2141e-06 | 5.9714e-07 | 3.9809e-07
2047 | 0 | 0.59 | 1 | 0 | 0 | 0 | 1.2164e-06 | 5.9828e-07 | 3.9885e-07 | 2047 | 0 | 1 | 0 | 0 | 0 | 8.1386e-07 | 4.0027e-07 | 2.6685e-07
2048 | 0 | 0.59 | 1 | 0 | 0 | 0 | 8.1541e-07 | 4.0104e-07 | 2.6736e-07 | 2048 | 0 | 1 | 0 | 0 | 0 | 5.4554e-07 | 2.6831e-07 | 1.7887e-07
2049 | 0 | 0.59 | 1 | 0 | 0 | 0 | 5.4658e-07 | 2.6882e-07 | 1.7922e-07 | 2049 | 0 | 1 | 0 | 0 | 0 | 3.6569e-07 | 1.7986e-07 | 1.199e-07
2050 | 0 | 0.59 | 1 | 0 | 0 | 0 | 3.6639e-07 | 1.802e-07 | 1.2013e-07 | 2050 | 0 | 1 | 0 | 0 | 0 | 2.4513e-07 | 1.2056e-07 | 8.0374e-08
2051 | 0 | 0.59 | 1 | 0 | 0 | 0 | 2.456e-07 | 1.2079e-07 | 8.0527e-08 | 2051 | 0 | 1 | 0 | 0 | 0 | 1.6431e-07 | 8.0814e-08 | 5.3876e-08
2052 | 0 | 0.59 | 1 | 0 | 0 | 0 | 1.6463e-07 | 8.0968e-08 | 5.3979e-08 | 2052 | 0 | 1 | 0 | 0 | 0 | 1.1014e-07 | 5.4171e-08 | 3.6114e-08
2053 | 0 | 0.59 | 1 | 0 | 0 | 0 | 1.1035e-07 | 5.4274e-08 | 3.6183e-08 | 2053 | 0 | 1 | 0 | 0 | 0 | 7.3831e-08 | 3.6312e-08 | 2.4208e-08
2054 | 0 | 0.59 | 1 | 0 | 0 | 0 | 7.3972e-08 | 3.6381e-08 | 2.4254e-08 | 2054 | 0 | 1 | 0 | 0 | 0 | 4.9491e-08 | 2.4341e-08 | 1.6227e-08
2055 | 0 | 0.59 | 1 | 0 | 0 | 0 | 4.9585e-08 | 2.4387e-08 | 1.6258e-08 | 2055 | 0 | 1 | 0 | 0 | 0 | 3.3175e-08 | 1.6316e-08 | 1.0877e-08
2056 | 0 | 0.59 | 1 | 0 | 0 | 0 | 3.3238e-08 | 1.6347e-08 | 1.0898e-08 | 2056 | 0 | 1 | 0 | 0 | 0 | 2.2238e-08 | 1.0937e-08 | 7.2913e-09
2057 | 0 | 0.59 | 1 | 0 | 0 | 0 | 2.228e-08 | 1.0958e-08 | 7.3052e-09 | 2057 | 0 | 1 | 0 | 0 | 0 | 1.4906e-08 | 7.3313e-09 | 4.8875e-09
2058 | 0 | 0.59 | 1 | 0 | 0 | 0 | 1.4935e-08 | 7.3453e-09 | 4.8968e-09 | 2058 | 0 | 1 | 0 | 0 | 0 | 9.992e-09 | 4.9143e-09 | 3.2762e-09
2059 | 0 | 0.59 | 1 | 0 | 0 | 0 | 1.0011e-08 | 4.9237e-09 | 3.2824e-09 | 2059 | 0 | 1 | 0 | 0 | 0 | 6.6978e-09 | 3.2942e-09 | 2.1961e-09
2060 | 0 | 0.59 | 1 | 0 | 0 | 0 | 6.7106e-09 | 3.3004e-09 | 2.2003e-09 | 2060 | 0 | 1 | 0 | 0 | 0 | 4.4897e-09 | 2.2081e-09 | 1.4721e-09
2061 | 0 | 0.59 | 1 | 0 | 0 | 0 | 4.4982e-09 | 2.2123e-09 | 1.4749e-09 | 2061 | 0 | 1 | 0 | 0 | 0 | 3.0095e-09 | 1.4802e-09 | 9.8677e-10
2062 | 0 | 0.59 | 1 | 0 | 0 | 0 | 3.0153e-09 | 1.483e-09 | 9.8865e-10 | 2062 | 0 | 1 | 0 | 0 | 0 | 2.0173e-09 | 9.9218e-10 | 6.6145e-10
2063 | 0 | 0.59 | 1 | 0 | 0 | 0 | 2.0212e-09 | 9.9407e-10 | 6.6271e-10 | 2063 | 0 | 1 | 0 | 0 | 0 | 1.3523e-09 | 6.6508e-10 | 4.4339e-10
2064 | 0 | 0.59 | 1 | 0 | 0 | 0 | 1.3548e-09 | 6.6635e-10 | 4.4423e-10 | 2064 | 0 | 1 | 0 | 0 | 0 | 9.0645e-10 | 4.4582e-10 | 2.9721e-10
2065 | 0 | 0.59 | 1 | 0 | 0 | 0 | 9.0818e-10 | 4.4667e-10 | 2.9778e-10 | 2065 | 0 | 1 | 0 | 0 | 0 | 6.0761e-10 | 2.9884e-10 | 1.9923e-10
2066 | 0 | 0.59 | 1 | 0 | 0 | 0 | 6.0877e-10 | 2.9941e-10 | 1.9961e-10 | 2066 | 0 | 1 | 0 | 0 | 0 | 4.073e-10 | 2.0032e-10 | 1.3355e-10
2067 | 0 | 0.59 | 1 | 0 | 0 | 0 | 4.0807e-10 | 2.007e-10 | 1.338e-10 | 2067 | 0 | 1 | 0 | 0 | 0 | 2.7302e-10 | 1.3428e-10 | 8.9518e-11
2068 | 0 | 0.59 | 1 | 0 | 0 | 0 | 2.7354e-10 | 1.3453e-10 | 8.9689e-11 | 2068 | 0 | 1 | 0 | 0 | 0 | 1.8301e-10 | 9.0009e-11 | 6.0006e-11
2069 | 0 | 0.59 | 1 | 0 | 0 | 0 | 1.8336e-10 | 9.018e-11 | 6.012e-11 | 2069 | 0 | 1 | 0 | 0 | 0 | 1.2268e-10 | 6.0335e-11 | 4.0223e-11
2070 | 0 | 0.59 | 1 | 0 | 0 | 0 | 1.2291e-10 | 6.045e-11 | 4.03e-11 | 2070 | 0 | 1 | 0 | 0 | 0 | 8.2232e-11 | 4.0444e-11 | 2.6962e-11
2071 | 0 | 0.59 | 1 | 0 | 0 | 0 | 8.2388e-11 | 4.0521e-11 | 2.7014e-11 | 2071 | 0 | 1 | 0 | 0 | 0 | 5.5121e-11 | 2.711e-11 | 1.8073e-11
2072 | 0 | 0.59 | 1 | 0 | 0 | 0 | 5.5226e-11 | 2.7162e-11 | 1.8108e-11 | 2072 | 0 | 1 | 0 | 0 | 0 | 3.6949e-11 | 1.8172e-11 | 1.2115e-11
2073 | 0 | 0.59 | 1 | 0 | 0 | 0 | 3.7019e-11 | 1.8207e-11 | 1.2138e-11 | 2073 | 0 | 1 | 0 | 0 | 0 | 2.4768e-11 | 1.2181e-11 | 8.1209e-12
2074 | 0 | 0.59 | 1 | 0 | 0 | 0 | 2.4815e-11 | 1.2205e-11 | 8.1364e-12 | 2074 | 0 | 1 | 0 | 0 | 0 | 1.6602e-11 | 8.1654e-12 | 5.4436e-12
2075 | 0 | 0.59 | 1 | 0 | 0 | 0 | 1.6634e-11 | 8.181e-12 | 5.454e-12 | 2075 | 0 | 1 | 0 | 0 | 0 | 1.1129e-11 | 5.4734e-12 | 3.649e-12
2076 | 0 | 0.59 | 1 | 0 | 0 | 0 | 1.115e-11 | 5.4839e-12 | 3.6559e-12 | 2076 | 0 | 1 | 0 | 0 | 0 | 7.4599e-12 | 3.669e-12 | 2.446e-12
2077 | 0 | 0.59 | 1 | 0 | 0 | 0 | 7.4741e-12 | 3.6759e-12 | 2.4506e-12 | 2077 | 0 | 1 | 0 | 0 | 0 | 5.0005e-12 | 2.4594e-12 | 1.6396e-12
2078 | 0 | 0.59 | 1 | 0 | 0 | 0 | 5.01e-12 | 2.4641e-12 | 1.6427e-12 | 2078 | 0 | 1 | 0 | 0 | 0 | 3.3519e-12 | 1.6486e-12 | 1.099e-12
2079 | 0 | 0.59 | 1 | 0 | 0 | 0 | 3.3583e-12 | 1.6517e-12 | 1.1011e-12 | 2079 | 0 | 1 | 0 | 0 | 0 | 2.2469e-12 | 1.1051e-12 | 7.3671e-13
2080 | 0 | 0.59 | 1 | 0 | 0 | 0 | 2.2512e-12 | 1.1072e-12 | 7.3812e-13 | 2080 | 0 | 1 | 0 | 0 | 0 | 1.5061e-12 | 7.4075e-13 | 4.9383e-13
Note on K7: Transferred from parameter sheet
Note on W7: Transferred from parameter sheet
Note on K8: Transferred from parameter sheet
Note on W8: Transferred from parameter sheet
Note on K10: Calculates e^-k for use in columns H and I
Note on W10: Calculates e^-k for use in columns H and I
Note on K11: Zero delay is equivalent to average decomposition start at beginning of month 7 (half way through the first year of deposition)
Note on W11: Zero delay is equivalent to average decomposition start at beginning of month 7 (half way through the first year of deposition)
Note on K12: Calculates e^-k*((13-M)/12) for use in columns F and G.
Note on W12: Calculates e^-k*((13-M)/12) for use in columns F and G.
Note on C15: Transferred from activity sheet
Note on E15: Methane correction factor from MCF sheet
Note on F15: Calculates the mass of DOC in the deposited material which will actually degrade in the SWDS. Equation 4 on the Theory sheet.
Note on G15: Calculates the mass of DDOC from material deposited in each year which is left in the SWDS at the end of the year. Equation 5 on the Theory sheet.
Note on H15: Calculates the amount of DDOCm from material deposited each year, which is decomposed to methane and carbon dioxide in the deposition year. Equation 6 on the Theory sheet.
Note on I15: Calculates the total amount of DDOCm left not decomposed in the SWDS at the end of the year. Equation 7 on the Theory sheet.
Note on J15: Calculates the total mass of DDOC dedomposed to methane and carbon dioxide each year. Equation 8 on the Theory sheet.
Note on K15: Calculates the mass of methane formed from DDOCm decomposed. Equation 9 on the Theory sheet.
Note on P15: Transferred from activity sheet
Note on Q15: Methane correction factor from MCF sheet
Note on R15: Calculates the mass of DOC in the deposited material which will actually degrade in the SWDS. Equation 4 on the Theory sheet.
Note on S15: Calculates the mass of DDOC from material deposited in each year which is left in the SWDS at the end of the year. Equation 5 on the Theory sheet.
Note on T15: Calculates the amount of DDOCm from material deposited each year, which is decomposed to methane and carbon dioxide in the deposition year. Equation 6 on the Theory sheet.
Note on U15: Calculates the total amount of DDOCm left not decomposed in the SWDS at the end of the year. Equation 7 on the Theory sheet.
Note on V15: Calculates the total mass of DDOC dedomposed to methane and carbon dioxide each year. Equation 8 on the Theory sheet.
Note on W15: Calculates the mass of methane formed from DDOCm decomposed. Equation 9 on the Theory sheet.
Dry Basis
Wet Basis

## Paper
Methane calculation from: Paper / card board
[9 empty] | National values | [8 empty] | National values
|  |  |  | DOC |  |  |  | DOC | 0.44 |  |  |  | DOC |  |  |  | DOC | 0.4
|  |  |  | DOCf |  |  |  | DOCf | 0.5 |  |  |  | DOCf |  |  |  | DOCf | 0.5
|  |  |  | Methane generation rate constant |  |  |  | k | 0.07 |  |  |  | Methane generation rate constant |  |  |  | k | 0.07
|  |  |  | Half-life time (t1/2, years): |  |  |  | h = ln(2)/k | 9.9021 |  |  |  | Half-life time (t1/2, years): |  |  |  | h = ln(2)/k | 9.9021
|  |  |  | exp1 |  |  |  | exp(-k) | 0.93239 |  |  |  | exp1 |  |  |  | exp(-k) | 0.93239
|  |  |  | Process start in deposition year. Month M |  |  |  | M | 13 |  |  |  | Process start in deposition year. Month M |  |  |  | M | 13
|  |  |  | exp2 |  |  |  | exp(-k*((13-M)/12)) | 1 |  |  |  | exp2 |  |  |  | exp(-k*((13-M)/12)) | 1
|  |  |  | Fraction to CH4 |  |  |  | F | 0.5 |  |  |  | Fraction to CH4 |  |  |  | F | 0.5
Year | Amount deposited | Dry matter content | MCF | Decomposable DOC (DDOCm) deposited | DDOCm not reacted. Deposition year | DDOCm decomposed. Deposition year | DDOCm accumulated in SWDS end of year | DDOCm decomposed | CH4 generated | Year | Amount deposited | MCF | Decomposable DOC (DDOCm) deposited | DDOCm not reacted. Deposition year | DDOCm decomposed. Deposition year | DDOCm accumulated in SWDS end of year | DDOCm decomposed | CH4 generated
| W | dm | MCF | D = W * dm * DOC * DOCf * MCF | B = D * exp2 | C = D * (1- exp2) | H = B + (Hlast year * exp1) | E = C + Hlast year * (1 - exp1) | Q = E * 16/12 * F |  | W | MCF | D = W * DOC * DOCf * MCF | B = D * exp2 | C = D * (1- exp2) | H = B + (Hlast year * exp1) | E = C + Hlast year * (1 - exp1) | Q = E * 16/12 * F
| Gg | fraction | fraction | Gg | Gg | Gg | Gg | Gg | Gg |  | Gg | fraction | Gg | Gg | Gg | Gg | Gg | Gg
2000 | 1.3183 | 0.44 | 1 | 0.12761 | 0.12761 | 0 | 0.12761 | 0 | 0 | 2000 | 1.3183 | 1 | 0.26365 | 0.26365 | 0 | 0.26365 | 0 | 0
2001 | 1.3567 | 0.44 | 1 | 0.13133 | 0.13133 | 0 | 0.25031 | 0.0086271 | 0.0057514 | 2001 | 1.3567 | 1 | 0.27134 | 0.27134 | 0 | 0.51717 | 0.017825 | 0.011883
2002 | 1.4171 | 0.44 | 1 | 0.13717 | 0.13717 | 0 | 0.37056 | 0.016923 | 0.011282 | 2002 | 1.4171 | 1 | 0.28342 | 0.28342 | 0 | 0.76563 | 0.034964 | 0.023309
2003 | 1.4615 | 0.44 | 1 | 0.14147 | 0.14147 | 0 | 0.48698 | 0.025052 | 0.016702 | 2003 | 1.4615 | 1 | 0.2923 | 0.2923 | 0 | 1.0062 | 0.051761 | 0.034507
2004 | 1.5041 | 0.44 | 1 | 0.1456 | 0.1456 | 0 | 0.59966 | 0.032923 | 0.021949 | 2004 | 1.5041 | 1 | 0.30083 | 0.30083 | 0 | 1.239 | 0.068023 | 0.045349
2005 | 1.5804 | 0.44 | 1 | 0.15298 | 0.15298 | 0 | 0.7121 | 0.040541 | 0.027027 | 2005 | 1.5804 | 1 | 0.31607 | 0.31607 | 0 | 1.4713 | 0.083762 | 0.055841
2006 | 1.6242 | 0.44 | 1 | 0.15722 | 0.15722 | 0 | 0.82118 | 0.048142 | 0.032095 | 2006 | 1.6242 | 1 | 0.32485 | 0.32485 | 0 | 1.6967 | 0.099468 | 0.066312
2007 | 1.6686 | 0.44 | 1 | 0.16152 | 0.16152 | 0 | 0.92719 | 0.055517 | 0.037011 | 2007 | 1.6686 | 1 | 0.33372 | 0.33372 | 0 | 1.9157 | 0.1147 | 0.07647
2008 | 1.7133 | 0.44 | 1 | 0.16585 | 0.16585 | 0 | 1.0304 | 0.062684 | 0.041789 | 2008 | 1.7133 | 1 | 0.34266 | 0.34266 | 0 | 2.1288 | 0.12951 | 0.086341
2009 | 1.7581 | 0.44 | 1 | 0.17018 | 0.17018 | 0 | 1.1309 | 0.069658 | 0.046439 | 2009 | 1.7581 | 1 | 0.35162 | 0.35162 | 0 | 2.3365 | 0.14392 | 0.095948
2010 | 2.2844 | 0.44 | 1 | 0.22113 | 0.22113 | 0 | 1.2756 | 0.076454 | 0.050969 | 2010 | 2.2844 | 1 | 0.45688 | 0.45688 | 0 | 2.6354 | 0.15796 | 0.10531
2011 | 0 | 0.44 | 1 | 0 | 0 | 0 | 1.1893 | 0.086235 | 0.05749 | 2011 | 0 | 1 | 0 | 0 | 0 | 2.4573 | 0.17817 | 0.11878
2012 | 0 | 0.44 | 1 | 0 | 0 | 0 | 1.1089 | 0.080405 | 0.053603 | 2012 | 0 | 1 | 0 | 0 | 0 | 2.2911 | 0.16613 | 0.11075
2013 | 0 | 0.44 | 1 | 0 | 0 | 0 | 1.0339 | 0.074969 | 0.04998 | 2013 | 0 | 1 | 0 | 0 | 0 | 2.1362 | 0.1549 | 0.10326
2014 | 0 | 0.44 | 1 | 0 | 0 | 0 | 0.96404 | 0.069901 | 0.046601 | 2014 | 0 | 1 | 0 | 0 | 0 | 1.9918 | 0.14442 | 0.096282
2015 | 0 | 0.44 | 1 | 0 | 0 | 0 | 0.89887 | 0.065175 | 0.04345 | 2015 | 0 | 1 | 0 | 0 | 0 | 1.8572 | 0.13466 | 0.089773
2016 | 0 | 0.44 | 1 | 0 | 0 | 0 | 0.8381 | 0.060769 | 0.040513 | 2016 | 0 | 1 | 0 | 0 | 0 | 1.7316 | 0.12556 | 0.083704
2017 | 0 | 0.44 | 1 | 0 | 0 | 0 | 0.78144 | 0.056661 | 0.037774 | 2017 | 0 | 1 | 0 | 0 | 0 | 1.6145 | 0.11707 | 0.078045
2018 | 0 | 0.44 | 1 | 0 | 0 | 0 | 0.72861 | 0.05283 | 0.03522 | 2018 | 0 | 1 | 0 | 0 | 0 | 1.5054 | 0.10915 | 0.072769
2019 | 0 | 0.44 | 1 | 0 | 0 | 0 | 0.67935 | 0.049258 | 0.032839 | 2019 | 0 | 1 | 0 | 0 | 0 | 1.4036 | 0.10177 | 0.067849
2020 | 0 | 0.44 | 1 | 0 | 0 | 0 | 0.63342 | 0.045928 | 0.030619 | 2020 | 0 | 1 | 0 | 0 | 0 | 1.3087 | 0.094893 | 0.063262
2021 | 0 | 0.44 | 1 | 0 | 0 | 0 | 0.5906 | 0.042823 | 0.028549 | 2021 | 0 | 1 | 0 | 0 | 0 | 1.2202 | 0.088478 | 0.058985
2022 | 0 | 0.44 | 1 | 0 | 0 | 0 | 0.55067 | 0.039928 | 0.026619 | 2022 | 0 | 1 | 0 | 0 | 0 | 1.1377 | 0.082496 | 0.054997
2023 | 0 | 0.44 | 1 | 0 | 0 | 0 | 0.51344 | 0.037229 | 0.024819 | 2023 | 0 | 1 | 0 | 0 | 0 | 1.0608 | 0.076919 | 0.051279
2024 | 0 | 0.44 | 1 | 0 | 0 | 0 | 0.47873 | 0.034712 | 0.023141 | 2024 | 0 | 1 | 0 | 0 | 0 | 0.98911 | 0.071718 | 0.047812
2025 | 0 | 0.44 | 1 | 0 | 0 | 0 | 0.44636 | 0.032365 | 0.021577 | 2025 | 0 | 1 | 0 | 0 | 0 | 0.92224 | 0.06687 | 0.04458
2026 | 0 | 0.44 | 1 | 0 | 0 | 0 | 0.41619 | 0.030177 | 0.020118 | 2026 | 0 | 1 | 0 | 0 | 0 | 0.85989 | 0.062349 | 0.041566
2027 | 0 | 0.44 | 1 | 0 | 0 | 0 | 0.38805 | 0.028137 | 0.018758 | 2027 | 0 | 1 | 0 | 0 | 0 | 0.80176 | 0.058134 | 0.038756
2028 | 0 | 0.44 | 1 | 0 | 0 | 0 | 0.36182 | 0.026235 | 0.01749 | 2028 | 0 | 1 | 0 | 0 | 0 | 0.74755 | 0.054204 | 0.036136
2029 | 0 | 0.44 | 1 | 0 | 0 | 0 | 0.33735 | 0.024461 | 0.016307 | 2029 | 0 | 1 | 0 | 0 | 0 | 0.69701 | 0.050539 | 0.033693
2030 | 0 | 0.44 | 1 | 0 | 0 | 0 | 0.31455 | 0.022807 | 0.015205 | 2030 | 0 | 1 | 0 | 0 | 0 | 0.64989 | 0.047122 | 0.031415
2031 | 0 | 0.44 | 1 | 0 | 0 | 0 | 0.29328 | 0.021265 | 0.014177 | 2031 | 0 | 1 | 0 | 0 | 0 | 0.60595 | 0.043937 | 0.029291
2032 | 0 | 0.44 | 1 | 0 | 0 | 0 | 0.27345 | 0.019828 | 0.013218 | 2032 | 0 | 1 | 0 | 0 | 0 | 0.56499 | 0.040966 | 0.027311
2033 | 0 | 0.44 | 1 | 0 | 0 | 0 | 0.25497 | 0.018487 | 0.012325 | 2033 | 0 | 1 | 0 | 0 | 0 | 0.52679 | 0.038197 | 0.025464
2034 | 0 | 0.44 | 1 | 0 | 0 | 0 | 0.23773 | 0.017237 | 0.011492 | 2034 | 0 | 1 | 0 | 0 | 0 | 0.49118 | 0.035614 | 0.023743
2035 | 0 | 0.44 | 1 | 0 | 0 | 0 | 0.22166 | 0.016072 | 0.010715 | 2035 | 0 | 1 | 0 | 0 | 0 | 0.45797 | 0.033207 | 0.022138
2036 | 0 | 0.44 | 1 | 0 | 0 | 0 | 0.20667 | 0.014985 | 0.0099903 | 2036 | 0 | 1 | 0 | 0 | 0 | 0.42701 | 0.030962 | 0.020641
2037 | 0 | 0.44 | 1 | 0 | 0 | 0 | 0.1927 | 0.013972 | 0.0093149 | 2037 | 0 | 1 | 0 | 0 | 0 | 0.39814 | 0.028868 | 0.019246
2038 | 0 | 0.44 | 1 | 0 | 0 | 0 | 0.17967 | 0.013028 | 0.0086851 | 2038 | 0 | 1 | 0 | 0 | 0 | 0.37122 | 0.026917 | 0.017944
2039 | 0 | 0.44 | 1 | 0 | 0 | 0 | 0.16753 | 0.012147 | 0.008098 | 2039 | 0 | 1 | 0 | 0 | 0 | 0.34613 | 0.025097 | 0.016731
2040 | 0 | 0.44 | 1 | 0 | 0 | 0 | 0.1562 | 0.011326 | 0.0075505 | 2040 | 0 | 1 | 0 | 0 | 0 | 0.32273 | 0.0234 | 0.0156
2041 | 0 | 0.44 | 1 | 0 | 0 | 0 | 0.14564 | 0.01056 | 0.00704 | 2041 | 0 | 1 | 0 | 0 | 0 | 0.30091 | 0.021818 | 0.014546
2042 | 0 | 0.44 | 1 | 0 | 0 | 0 | 0.13579 | 0.0098461 | 0.0065641 | 2042 | 0 | 1 | 0 | 0 | 0 | 0.28056 | 0.020343 | 0.013562
2043 | 0 | 0.44 | 1 | 0 | 0 | 0 | 0.12661 | 0.0091805 | 0.0061203 | 2043 | 0 | 1 | 0 | 0 | 0 | 0.2616 | 0.018968 | 0.012645
2044 | 0 | 0.44 | 1 | 0 | 0 | 0 | 0.11805 | 0.0085598 | 0.0057065 | 2044 | 0 | 1 | 0 | 0 | 0 | 0.24391 | 0.017686 | 0.01179
2045 | 0 | 0.44 | 1 | 0 | 0 | 0 | 0.11007 | 0.0079811 | 0.0053207 | 2045 | 0 | 1 | 0 | 0 | 0 | 0.22742 | 0.01649 | 0.010993
2046 | 0 | 0.44 | 1 | 0 | 0 | 0 | 0.10263 | 0.0074415 | 0.004961 | 2046 | 0 | 1 | 0 | 0 | 0 | 0.21205 | 0.015375 | 0.01025
2047 | 0 | 0.44 | 1 | 0 | 0 | 0 | 0.095692 | 0.0069384 | 0.0046256 | 2047 | 0 | 1 | 0 | 0 | 0 | 0.19771 | 0.014336 | 0.0095571
2048 | 0 | 0.44 | 1 | 0 | 0 | 0 | 0.089223 | 0.0064694 | 0.0043129 | 2048 | 0 | 1 | 0 | 0 | 0 | 0.18434 | 0.013366 | 0.008911
2049 | 0 | 0.44 | 1 | 0 | 0 | 0 | 0.083191 | 0.006032 | 0.0040213 | 2049 | 0 | 1 | 0 | 0 | 0 | 0.17188 | 0.012463 | 0.0083085
2050 | 0 | 0.44 | 1 | 0 | 0 | 0 | 0.077566 | 0.0056242 | 0.0037495 | 2050 | 0 | 1 | 0 | 0 | 0 | 0.16026 | 0.01162 | 0.0077468
2051 | 0 | 0.44 | 1 | 0 | 0 | 0 | 0.072322 | 0.005244 | 0.003496 | 2051 | 0 | 1 | 0 | 0 | 0 | 0.14943 | 0.010835 | 0.0072231
2052 | 0 | 0.44 | 1 | 0 | 0 | 0 | 0.067433 | 0.0048894 | 0.0032596 | 2052 | 0 | 1 | 0 | 0 | 0 | 0.13932 | 0.010102 | 0.0067348
2053 | 0 | 0.44 | 1 | 0 | 0 | 0 | 0.062874 | 0.0045589 | 0.0030393 | 2053 | 0 | 1 | 0 | 0 | 0 | 0.12991 | 0.0094192 | 0.0062795
2054 | 0 | 0.44 | 1 | 0 | 0 | 0 | 0.058623 | 0.0042507 | 0.0028338 | 2054 | 0 | 1 | 0 | 0 | 0 | 0.12112 | 0.0087824 | 0.0058549
2055 | 0 | 0.44 | 1 | 0 | 0 | 0 | 0.05466 | 0.0039633 | 0.0026422 | 2055 | 0 | 1 | 0 | 0 | 0 | 0.11293 | 0.0081886 | 0.0054591
2056 | 0 | 0.44 | 1 | 0 | 0 | 0 | 0.050965 | 0.0036954 | 0.0024636 | 2056 | 0 | 1 | 0 | 0 | 0 | 0.1053 | 0.007635 | 0.00509
2057 | 0 | 0.44 | 1 | 0 | 0 | 0 | 0.047519 | 0.0034455 | 0.002297 | 2057 | 0 | 1 | 0 | 0 | 0 | 0.09818 | 0.0071189 | 0.0047459
2058 | 0 | 0.44 | 1 | 0 | 0 | 0 | 0.044307 | 0.0032126 | 0.0021417 | 2058 | 0 | 1 | 0 | 0 | 0 | 0.091543 | 0.0066376 | 0.0044251
2059 | 0 | 0.44 | 1 | 0 | 0 | 0 | 0.041311 | 0.0029954 | 0.0019969 | 2059 | 0 | 1 | 0 | 0 | 0 | 0.085354 | 0.0061888 | 0.0041259
2060 | 0 | 0.44 | 1 | 0 | 0 | 0 | 0.038518 | 0.0027929 | 0.0018619 | 2060 | 0 | 1 | 0 | 0 | 0 | 0.079583 | 0.0057704 | 0.003847
2061 | 0 | 0.44 | 1 | 0 | 0 | 0 | 0.035914 | 0.0026041 | 0.0017361 | 2061 | 0 | 1 | 0 | 0 | 0 | 0.074203 | 0.0053803 | 0.0035869
2062 | 0 | 0.44 | 1 | 0 | 0 | 0 | 0.033486 | 0.002428 | 0.0016187 | 2062 | 0 | 1 | 0 | 0 | 0 | 0.069186 | 0.0050166 | 0.0033444
2063 | 0 | 0.44 | 1 | 0 | 0 | 0 | 0.031222 | 0.0022639 | 0.0015093 | 2063 | 0 | 1 | 0 | 0 | 0 | 0.064509 | 0.0046774 | 0.0031183
2064 | 0 | 0.44 | 1 | 0 | 0 | 0 | 0.029112 | 0.0021108 | 0.0014072 | 2064 | 0 | 1 | 0 | 0 | 0 | 0.060148 | 0.0043612 | 0.0029075
2065 | 0 | 0.44 | 1 | 0 | 0 | 0 | 0.027143 | 0.0019681 | 0.0013121 | 2065 | 0 | 1 | 0 | 0 | 0 | 0.056081 | 0.0040664 | 0.0027109
2066 | 0 | 0.44 | 1 | 0 | 0 | 0 | 0.025308 | 0.0018351 | 0.0012234 | 2066 | 0 | 1 | 0 | 0 | 0 | 0.05229 | 0.0037915 | 0.0025276
2067 | 0 | 0.44 | 1 | 0 | 0 | 0 | 0.023597 | 0.001711 | 0.0011407 | 2067 | 0 | 1 | 0 | 0 | 0 | 0.048755 | 0.0035351 | 0.0023567
2068 | 0 | 0.44 | 1 | 0 | 0 | 0 | 0.022002 | 0.0015953 | 0.0010636 | 2068 | 0 | 1 | 0 | 0 | 0 | 0.045459 | 0.0032961 | 0.0021974
2069 | 0 | 0.44 | 1 | 0 | 0 | 0 | 0.020515 | 0.0014875 | 0.00099165 | 2069 | 0 | 1 | 0 | 0 | 0 | 0.042385 | 0.0030733 | 0.0020489
2070 | 0 | 0.44 | 1 | 0 | 0 | 0 | 0.019128 | 0.0013869 | 0.00092461 | 2070 | 0 | 1 | 0 | 0 | 0 | 0.03952 | 0.0028655 | 0.0019103
2071 | 0 | 0.44 | 1 | 0 | 0 | 0 | 0.017834 | 0.0012931 | 0.0008621 | 2071 | 0 | 1 | 0 | 0 | 0 | 0.036848 | 0.0026718 | 0.0017812
2072 | 0 | 0.44 | 1 | 0 | 0 | 0 | 0.016629 | 0.0012057 | 0.00080381 | 2072 | 0 | 1 | 0 | 0 | 0 | 0.034357 | 0.0024912 | 0.0016608
2073 | 0 | 0.44 | 1 | 0 | 0 | 0 | 0.015505 | 0.0011242 | 0.00074947 | 2073 | 0 | 1 | 0 | 0 | 0 | 0.032034 | 0.0023227 | 0.0015485
2074 | 0 | 0.44 | 1 | 0 | 0 | 0 | 0.014456 | 0.0010482 | 0.0006988 | 2074 | 0 | 1 | 0 | 0 | 0 | 0.029869 | 0.0021657 | 0.0014438
2075 | 0 | 0.44 | 1 | 0 | 0 | 0 | 0.013479 | 0.00097734 | 0.00065156 | 2075 | 0 | 1 | 0 | 0 | 0 | 0.027849 | 0.0020193 | 0.0013462
2076 | 0 | 0.44 | 1 | 0 | 0 | 0 | 0.012568 | 0.00091126 | 0.00060751 | 2076 | 0 | 1 | 0 | 0 | 0 | 0.025966 | 0.0018828 | 0.0012552
2077 | 0 | 0.44 | 1 | 0 | 0 | 0 | 0.011718 | 0.00084966 | 0.00056644 | 2077 | 0 | 1 | 0 | 0 | 0 | 0.024211 | 0.0017555 | 0.0011703
2078 | 0 | 0.44 | 1 | 0 | 0 | 0 | 0.010926 | 0.00079222 | 0.00052814 | 2078 | 0 | 1 | 0 | 0 | 0 | 0.022574 | 0.0016368 | 0.0010912
2079 | 0 | 0.44 | 1 | 0 | 0 | 0 | 0.010187 | 0.00073866 | 0.00049244 | 2079 | 0 | 1 | 0 | 0 | 0 | 0.021048 | 0.0015262 | 0.0010174
2080 | 0 | 0.44 | 1 | 0 | 0 | 0 | 0.0094985 | 0.00068872 | 0.00045915 | 2080 | 0 | 1 | 0 | 0 | 0 | 0.019625 | 0.001423 | 0.00094865
Note on K7: Transferred from parameter sheet
Note on W7: Transferred from parameter sheet
Note on K8: Transferred from parameter sheet
Note on W8: Transferred from parameter sheet
Note on K10: Calculates e^-k for use in columns H and I
Note on W10: Calculates e^-k for use in columns H and I
Note on K11: Zero delay is equivalent to average decomposition start at beginning of month 7 (half way through the first year of deposition)
Note on W11: Zero delay is equivalent to average decomposition start at beginning of month 7 (half way through the first year of deposition)
Note on K12: Calculates e^-k*((13-M)/12) for use in columns F and G.
Note on W12: Calculates e^-k*((13-M)/12) for use in columns F and G.
Note on C15: Transferred from activity sheet
Note on E15: Methane correction factor from MCF sheet
Note on F15: Calculates the mass of DOC in the deposited material which will actually degrade in the SWDS. Equation 4 on the Theory sheet.
Note on G15: Calculates the mass of DDOC from material deposited in each year which is left in the SWDS at the end of the year. Equation 5 on the Theory sheet.
Note on H15: Calculates the amount of DDOCm from material deposited each year, which is decomposed to methane and carbon dioxide in the deposition year. Equation 6 on the Theory sheet.
Note on I15: Calculates the total amount of DDOCm left not decomposed in the SWDS at the end of the year. Equation 7 on the Theory sheet.
Note on J15: Calculates the total mass of DDOC dedomposed to methane and carbon dioxide each year. Equation 8 on the Theory sheet.
Note on K15: Calculates the mass of methane formed from DDOCm decomposed. Equation 9 on the Theory sheet.
Note on P15: Transferred from activity sheet
Note on Q15: Methane correction factor from MCF sheet
Note on R15: Calculates the mass of DOC in the deposited material which will actually degrade in the SWDS. Equation 4 on the Theory sheet.
Note on S15: Calculates the mass of DDOC from material deposited in each year which is left in the SWDS at the end of the year. Equation 5 on the Theory sheet.
Note on T15: Calculates the amount of DDOCm from material deposited each year, which is decomposed to methane and carbon dioxide in the deposition year. Equation 6 on the Theory sheet.
Note on U15: Calculates the total amount of DDOCm left not decomposed in the SWDS at the end of the year. Equation 7 on the Theory sheet.
Note on V15: Calculates the total mass of DDOC dedomposed to methane and carbon dioxide each year. Equation 8 on the Theory sheet.
Note on W15: Calculates the mass of methane formed from DDOCm decomposed. Equation 9 on the Theory sheet.
Dry Basis
Wet Basis

## Nappies
Methane calculation from: Nappies
[9 empty] | National values | [8 empty] | National values
|  |  |  | DOC |  |  |  | DOC | 0.6 |  |  |  | DOC |  |  |  | DOC | 0.24
|  |  |  | DOCf |  |  |  | DOCf | 0.5 |  |  |  | DOCf |  |  |  | DOCf | 0.5
|  |  |  | Methane generation rate constant |  |  |  | k | 0.17 |  |  |  | Methane generation rate constant |  |  |  | k | 0.17
|  |  |  | Half-life time (t1/2, years): |  |  |  | h = ln(2)/k | 4.0773 |  |  |  | Half-life time (t1/2, years): |  |  |  | h = ln(2)/k | 4.0773
|  |  |  | exp1 |  |  |  | exp(-k) | 0.84366 |  |  |  | exp1 |  |  |  | exp(-k) | 0.84366
|  |  |  | Process start in deposition year. Month M |  |  |  | M | 13 |  |  |  | Process start in deposition year. Month M |  |  |  | M | 13
|  |  |  | exp2 |  |  |  | exp(-k*((13-M)/12)) | 1 |  |  |  | exp2 |  |  |  | exp(-k*((13-M)/12)) | 1
|  |  |  | Fraction to CH4 |  |  |  | F | 0.5 |  |  |  | Fraction to CH4 |  |  |  | F | 0.5
Year | Amount deposited | Dry matter content | MCF | Decomposable DOC (DDOCm) deposited | DDOCm not reacted. Deposition year | DDOCm decomposed. Deposition year | DDOCm accumulated in SWDS end of year | DDOCm decomposed | CH4 generated | Year | Amount deposited | MCF | Decomposable DOC (DDOCm) deposited | DDOCm not reacted. Deposition year | DDOCm decomposed. Deposition year | DDOCm accumulated in SWDS end of year | DDOCm decomposed | CH4 generated
| W | dm | MCF | D = W * dm * DOC * DOCf * MCF | B = D * exp2 | C = D * (1- exp2) | H = B + (Hlast year * exp1) | E = C + Hlast year * (1 - exp1) | Q = E * 16/12 * F |  | W | MCF | D = W * DOC * DOCf * MCF | B = D * exp2 | C = D * (1- exp2) | H = B + (Hlast year * exp1) | E = C + Hlast year * (1 - exp1) | Q = E * 16/12 * F
| Gg | fraction | fraction | Gg | Gg | Gg | Gg | Gg | Gg |  | Gg | fraction | Gg | Gg | Gg | Gg | Gg | Gg
2000 | 1.3183 | 0.44 | 1 | 0.17401 | 0.17401 | 0 | 0.17401 | 0 | 0 | 2000 | 0 | 1 | 0 | 0 | 0 | 0 | 0 | 0
2001 | 1.3567 | 0.44 | 1 | 0.17909 | 0.17909 | 0 | 0.32589 | 0.027204 | 0.018136 | 2001 | 0 | 1 | 0 | 0 | 0 | 0 | 0 | 0
2002 | 1.4171 | 0.44 | 1 | 0.18706 | 0.18706 | 0 | 0.462 | 0.050948 | 0.033966 | 2002 | 0 | 1 | 0 | 0 | 0 | 0 | 0 | 0
2003 | 1.4615 | 0.44 | 1 | 0.19292 | 0.19292 | 0 | 0.58269 | 0.072227 | 0.048151 | 2003 | 0 | 1 | 0 | 0 | 0 | 0 | 0 | 0
2004 | 1.5041 | 0.44 | 1 | 0.19855 | 0.19855 | 0 | 0.69014 | 0.091095 | 0.06073 | 2004 | 0 | 1 | 0 | 0 | 0 | 0 | 0 | 0
2005 | 1.5804 | 0.44 | 1 | 0.20861 | 0.20861 | 0 | 0.79086 | 0.10789 | 0.071929 | 2005 | 0 | 1 | 0 | 0 | 0 | 0 | 0 | 0
2006 | 1.6242 | 0.44 | 1 | 0.2144 | 0.2144 | 0 | 0.88162 | 0.12364 | 0.082426 | 2006 | 0 | 1 | 0 | 0 | 0 | 0 | 0 | 0
2007 | 1.6686 | 0.44 | 1 | 0.22026 | 0.22026 | 0 | 0.96404 | 0.13783 | 0.091885 | 2007 | 0 | 1 | 0 | 0 | 0 | 0 | 0 | 0
2008 | 1.7133 | 0.44 | 1 | 0.22616 | 0.22616 | 0 | 1.0395 | 0.15071 | 0.10048 | 2008 | 0 | 1 | 0 | 0 | 0 | 0 | 0 | 0
2009 | 1.7581 | 0.44 | 1 | 0.23207 | 0.23207 | 0 | 1.109 | 0.16251 | 0.10834 | 2009 | 0 | 1 | 0 | 0 | 0 | 0 | 0 | 0
2010 | 2.2844 | 0.44 | 1 | 0.30154 | 0.30154 | 0 | 1.2372 | 0.17338 | 0.11559 | 2010 | 0 | 1 | 0 | 0 | 0 | 0 | 0 | 0
2011 | 0 | 0.44 | 1 | 0 | 0 | 0 | 1.0438 | 0.19342 | 0.12895 | 2011 | 0 | 1 | 0 | 0 | 0 | 0 | 0 | 0
2012 | 0 | 0.44 | 1 | 0 | 0 | 0 | 0.88061 | 0.16318 | 0.10879 | 2012 | 0 | 1 | 0 | 0 | 0 | 0 | 0 | 0
2013 | 0 | 0.44 | 1 | 0 | 0 | 0 | 0.74294 | 0.13767 | 0.09178 | 2013 | 0 | 1 | 0 | 0 | 0 | 0 | 0 | 0
2014 | 0 | 0.44 | 1 | 0 | 0 | 0 | 0.62679 | 0.11615 | 0.077431 | 2014 | 0 | 1 | 0 | 0 | 0 | 0 | 0 | 0
2015 | 0 | 0.44 | 1 | 0 | 0 | 0 | 0.5288 | 0.097989 | 0.065326 | 2015 | 0 | 1 | 0 | 0 | 0 | 0 | 0 | 0
2016 | 0 | 0.44 | 1 | 0 | 0 | 0 | 0.44613 | 0.08267 | 0.055113 | 2016 | 0 | 1 | 0 | 0 | 0 | 0 | 0 | 0
2017 | 0 | 0.44 | 1 | 0 | 0 | 0 | 0.37638 | 0.069746 | 0.046497 | 2017 | 0 | 1 | 0 | 0 | 0 | 0 | 0 | 0
2018 | 0 | 0.44 | 1 | 0 | 0 | 0 | 0.31754 | 0.058842 | 0.039228 | 2018 | 0 | 1 | 0 | 0 | 0 | 0 | 0 | 0
2019 | 0 | 0.44 | 1 | 0 | 0 | 0 | 0.2679 | 0.049643 | 0.033095 | 2019 | 0 | 1 | 0 | 0 | 0 | 0 | 0 | 0
2020 | 0 | 0.44 | 1 | 0 | 0 | 0 | 0.22602 | 0.041882 | 0.027921 | 2020 | 0 | 1 | 0 | 0 | 0 | 0 | 0 | 0
2021 | 0 | 0.44 | 1 | 0 | 0 | 0 | 0.19068 | 0.035334 | 0.023556 | 2021 | 0 | 1 | 0 | 0 | 0 | 0 | 0 | 0
2022 | 0 | 0.44 | 1 | 0 | 0 | 0 | 0.16087 | 0.02981 | 0.019874 | 2022 | 0 | 1 | 0 | 0 | 0 | 0 | 0 | 0
2023 | 0 | 0.44 | 1 | 0 | 0 | 0 | 0.13572 | 0.02515 | 0.016767 | 2023 | 0 | 1 | 0 | 0 | 0 | 0 | 0 | 0
2024 | 0 | 0.44 | 1 | 0 | 0 | 0 | 0.1145 | 0.021218 | 0.014145 | 2024 | 0 | 1 | 0 | 0 | 0 | 0 | 0 | 0
2025 | 0 | 0.44 | 1 | 0 | 0 | 0 | 0.096603 | 0.017901 | 0.011934 | 2025 | 0 | 1 | 0 | 0 | 0 | 0 | 0 | 0
2026 | 0 | 0.44 | 1 | 0 | 0 | 0 | 0.081501 | 0.015102 | 0.010068 | 2026 | 0 | 1 | 0 | 0 | 0 | 0 | 0 | 0
2027 | 0 | 0.44 | 1 | 0 | 0 | 0 | 0.068759 | 0.012741 | 0.0084943 | 2027 | 0 | 1 | 0 | 0 | 0 | 0 | 0 | 0
2028 | 0 | 0.44 | 1 | 0 | 0 | 0 | 0.05801 | 0.010749 | 0.0071663 | 2028 | 0 | 1 | 0 | 0 | 0 | 0 | 0 | 0
2029 | 0 | 0.44 | 1 | 0 | 0 | 0 | 0.048941 | 0.009069 | 0.006046 | 2029 | 0 | 1 | 0 | 0 | 0 | 0 | 0 | 0
2030 | 0 | 0.44 | 1 | 0 | 0 | 0 | 0.04129 | 0.0076512 | 0.0051008 | 2030 | 0 | 1 | 0 | 0 | 0 | 0 | 0 | 0
2031 | 0 | 0.44 | 1 | 0 | 0 | 0 | 0.034835 | 0.006455 | 0.0043033 | 2031 | 0 | 1 | 0 | 0 | 0 | 0 | 0 | 0
2032 | 0 | 0.44 | 1 | 0 | 0 | 0 | 0.029389 | 0.0054459 | 0.0036306 | 2032 | 0 | 1 | 0 | 0 | 0 | 0 | 0 | 0
2033 | 0 | 0.44 | 1 | 0 | 0 | 0 | 0.024794 | 0.0045945 | 0.003063 | 2033 | 0 | 1 | 0 | 0 | 0 | 0 | 0 | 0
2034 | 0 | 0.44 | 1 | 0 | 0 | 0 | 0.020918 | 0.0038762 | 0.0025841 | 2034 | 0 | 1 | 0 | 0 | 0 | 0 | 0 | 0
2035 | 0 | 0.44 | 1 | 0 | 0 | 0 | 0.017648 | 0.0032702 | 0.0021801 | 2035 | 0 | 1 | 0 | 0 | 0 | 0 | 0 | 0
2036 | 0 | 0.44 | 1 | 0 | 0 | 0 | 0.014889 | 0.002759 | 0.0018393 | 2036 | 0 | 1 | 0 | 0 | 0 | 0 | 0 | 0
2037 | 0 | 0.44 | 1 | 0 | 0 | 0 | 0.012561 | 0.0023276 | 0.0015518 | 2037 | 0 | 1 | 0 | 0 | 0 | 0 | 0 | 0
2038 | 0 | 0.44 | 1 | 0 | 0 | 0 | 0.010597 | 0.0019638 | 0.0013092 | 2038 | 0 | 1 | 0 | 0 | 0 | 0 | 0 | 0
2039 | 0 | 0.44 | 1 | 0 | 0 | 0 | 0.0089407 | 0.0016567 | 0.0011045 | 2039 | 0 | 1 | 0 | 0 | 0 | 0 | 0 | 0
2040 | 0 | 0.44 | 1 | 0 | 0 | 0 | 0.0075429 | 0.0013977 | 0.00093183 | 2040 | 0 | 1 | 0 | 0 | 0 | 0 | 0 | 0
2041 | 0 | 0.44 | 1 | 0 | 0 | 0 | 0.0063637 | 0.0011792 | 0.00078615 | 2041 | 0 | 1 | 0 | 0 | 0 | 0 | 0 | 0
2042 | 0 | 0.44 | 1 | 0 | 0 | 0 | 0.0053688 | 0.00099487 | 0.00066325 | 2042 | 0 | 1 | 0 | 0 | 0 | 0 | 0 | 0
2043 | 0 | 0.44 | 1 | 0 | 0 | 0 | 0.0045295 | 0.00083934 | 0.00055956 | 2043 | 0 | 1 | 0 | 0 | 0 | 0 | 0 | 0
2044 | 0 | 0.44 | 1 | 0 | 0 | 0 | 0.0038214 | 0.00070812 | 0.00047208 | 2044 | 0 | 1 | 0 | 0 | 0 | 0 | 0 | 0
2045 | 0 | 0.44 | 1 | 0 | 0 | 0 | 0.003224 | 0.00059742 | 0.00039828 | 2045 | 0 | 1 | 0 | 0 | 0 | 0 | 0 | 0
2046 | 0 | 0.44 | 1 | 0 | 0 | 0 | 0.0027199 | 0.00050402 | 0.00033601 | 2046 | 0 | 1 | 0 | 0 | 0 | 0 | 0 | 0
2047 | 0 | 0.44 | 1 | 0 | 0 | 0 | 0.0022947 | 0.00042522 | 0.00028348 | 2047 | 0 | 1 | 0 | 0 | 0 | 0 | 0 | 0
2048 | 0 | 0.44 | 1 | 0 | 0 | 0 | 0.001936 | 0.00035875 | 0.00023916 | 2048 | 0 | 1 | 0 | 0 | 0 | 0 | 0 | 0
2049 | 0 | 0.44 | 1 | 0 | 0 | 0 | 0.0016333 | 0.00030266 | 0.00020177 | 2049 | 0 | 1 | 0 | 0 | 0 | 0 | 0 | 0
2050 | 0 | 0.44 | 1 | 0 | 0 | 0 | 0.001378 | 0.00025534 | 0.00017023 | 2050 | 0 | 1 | 0 | 0 | 0 | 0 | 0 | 0
2051 | 0 | 0.44 | 1 | 0 | 0 | 0 | 0.0011625 | 0.00021542 | 0.00014362 | 2051 | 0 | 1 | 0 | 0 | 0 | 0 | 0 | 0
2052 | 0 | 0.44 | 1 | 0 | 0 | 0 | 0.0009808 | 0.00018175 | 0.00012116 | 2052 | 0 | 1 | 0 | 0 | 0 | 0 | 0 | 0
2053 | 0 | 0.44 | 1 | 0 | 0 | 0 | 0.00082746 | 0.00015333 | 0.00010222 | 2053 | 0 | 1 | 0 | 0 | 0 | 0 | 0 | 0
2054 | 0 | 0.44 | 1 | 0 | 0 | 0 | 0.0006981 | 0.00012936 | 8.6241e-05 | 2054 | 0 | 1 | 0 | 0 | 0 | 0 | 0 | 0
2055 | 0 | 0.44 | 1 | 0 | 0 | 0 | 0.00058896 | 0.00010914 | 7.2759e-05 | 2055 | 0 | 1 | 0 | 0 | 0 | 0 | 0 | 0
2056 | 0 | 0.44 | 1 | 0 | 0 | 0 | 0.00049689 | 9.2076e-05 | 6.1384e-05 | 2056 | 0 | 1 | 0 | 0 | 0 | 0 | 0 | 0
2057 | 0 | 0.44 | 1 | 0 | 0 | 0 | 0.00041921 | 7.7681e-05 | 5.1787e-05 | 2057 | 0 | 1 | 0 | 0 | 0 | 0 | 0 | 0
2058 | 0 | 0.44 | 1 | 0 | 0 | 0 | 0.00035367 | 6.5537e-05 | 4.3691e-05 | 2058 | 0 | 1 | 0 | 0 | 0 | 0 | 0 | 0
2059 | 0 | 0.44 | 1 | 0 | 0 | 0 | 0.00029838 | 5.5291e-05 | 3.6861e-05 | 2059 | 0 | 1 | 0 | 0 | 0 | 0 | 0 | 0
2060 | 0 | 0.44 | 1 | 0 | 0 | 0 | 0.00025173 | 4.6647e-05 | 3.1098e-05 | 2060 | 0 | 1 | 0 | 0 | 0 | 0 | 0 | 0
2061 | 0 | 0.44 | 1 | 0 | 0 | 0 | 0.00021238 | 3.9355e-05 | 2.6236e-05 | 2061 | 0 | 1 | 0 | 0 | 0 | 0 | 0 | 0
2062 | 0 | 0.44 | 1 | 0 | 0 | 0 | 0.00017918 | 3.3202e-05 | 2.2135e-05 | 2062 | 0 | 1 | 0 | 0 | 0 | 0 | 0 | 0
2063 | 0 | 0.44 | 1 | 0 | 0 | 0 | 0.00015116 | 2.8011e-05 | 1.8674e-05 | 2063 | 0 | 1 | 0 | 0 | 0 | 0 | 0 | 0
2064 | 0 | 0.44 | 1 | 0 | 0 | 0 | 0.00012753 | 2.3632e-05 | 1.5755e-05 | 2064 | 0 | 1 | 0 | 0 | 0 | 0 | 0 | 0
2065 | 0 | 0.44 | 1 | 0 | 0 | 0 | 0.00010759 | 1.9938e-05 | 1.3292e-05 | 2065 | 0 | 1 | 0 | 0 | 0 | 0 | 0 | 0
2066 | 0 | 0.44 | 1 | 0 | 0 | 0 | 9.0773e-05 | 1.6821e-05 | 1.1214e-05 | 2066 | 0 | 1 | 0 | 0 | 0 | 0 | 0 | 0
2067 | 0 | 0.44 | 1 | 0 | 0 | 0 | 7.6582e-05 | 1.4191e-05 | 9.4607e-06 | 2067 | 0 | 1 | 0 | 0 | 0 | 0 | 0 | 0
2068 | 0 | 0.44 | 1 | 0 | 0 | 0 | 6.461e-05 | 1.1972e-05 | 7.9817e-06 | 2068 | 0 | 1 | 0 | 0 | 0 | 0 | 0 | 0
2069 | 0 | 0.44 | 1 | 0 | 0 | 0 | 5.4509e-05 | 1.0101e-05 | 6.7338e-06 | 2069 | 0 | 1 | 0 | 0 | 0 | 0 | 0 | 0
2070 | 0 | 0.44 | 1 | 0 | 0 | 0 | 4.5987e-05 | 8.5217e-06 | 5.6811e-06 | 2070 | 0 | 1 | 0 | 0 | 0 | 0 | 0 | 0
2071 | 0 | 0.44 | 1 | 0 | 0 | 0 | 3.8798e-05 | 7.1894e-06 | 4.793e-06 | 2071 | 0 | 1 | 0 | 0 | 0 | 0 | 0 | 0
2072 | 0 | 0.44 | 1 | 0 | 0 | 0 | 3.2732e-05 | 6.0655e-06 | 4.0436e-06 | 2072 | 0 | 1 | 0 | 0 | 0 | 0 | 0 | 0
2073 | 0 | 0.44 | 1 | 0 | 0 | 0 | 2.7615e-05 | 5.1172e-06 | 3.4115e-06 | 2073 | 0 | 1 | 0 | 0 | 0 | 0 | 0 | 0
2074 | 0 | 0.44 | 1 | 0 | 0 | 0 | 2.3298e-05 | 4.3172e-06 | 2.8781e-06 | 2074 | 0 | 1 | 0 | 0 | 0 | 0 | 0 | 0
2075 | 0 | 0.44 | 1 | 0 | 0 | 0 | 1.9656e-05 | 3.6423e-06 | 2.4282e-06 | 2075 | 0 | 1 | 0 | 0 | 0 | 0 | 0 | 0
2076 | 0 | 0.44 | 1 | 0 | 0 | 0 | 1.6583e-05 | 3.0729e-06 | 2.0486e-06 | 2076 | 0 | 1 | 0 | 0 | 0 | 0 | 0 | 0
2077 | 0 | 0.44 | 1 | 0 | 0 | 0 | 1.399e-05 | 2.5925e-06 | 1.7283e-06 | 2077 | 0 | 1 | 0 | 0 | 0 | 0 | 0 | 0
2078 | 0 | 0.44 | 1 | 0 | 0 | 0 | 1.1803e-05 | 2.1872e-06 | 1.4581e-06 | 2078 | 0 | 1 | 0 | 0 | 0 | 0 | 0 | 0
2079 | 0 | 0.44 | 1 | 0 | 0 | 0 | 9.9579e-06 | 1.8452e-06 | 1.2302e-06 | 2079 | 0 | 1 | 0 | 0 | 0 | 0 | 0 | 0
2080 | 0 | 0.44 | 1 | 0 | 0 | 0 | 8.4011e-06 | 1.5568e-06 | 1.0378e-06 | 2080 | 0 | 1 | 0 | 0 | 0 | 0 | 0 | 0
Note on K7: Transferred from parameter sheet
Note on W7: Transferred from parameter sheet
Note on K8: Transferred from parameter sheet
Note on W8: Transferred from parameter sheet
Note on K10: Calculates e^-k for use in columns H and I
Note on W10: Calculates e^-k for use in columns H and I
Note on K11: Zero delay is equivalent to average decomposition start at beginning of month 7 (half way through the first year of deposition)
Note on W11: Zero delay is equivalent to average decomposition start at beginning of month 7 (half way through the first year of deposition)
Note on K12: Calculates e^-k*((13-M)/12) for use in columns F and G.
Note on W12: Calculates e^-k*((13-M)/12) for use in columns F and G.
Note on C15: Transferred from activity sheet
Note on E15: Methane correction factor from MCF sheet
Note on F15: Calculates the mass of DOC in the deposited material which will actually degrade in the SWDS. Equation 4 on the Theory sheet.
Note on G15: Calculates the mass of DDOC from material deposited in each year which is left in the SWDS at the end of the year. Equation 5 on the Theory sheet.
Note on H15: Calculates the amount of DDOCm from material deposited each year, which is decomposed to methane and carbon dioxide in the deposition year. Equation 6 on the Theory sheet.
Note on I15: Calculates the total amount of DDOCm left not decomposed in the SWDS at the end of the year. Equation 7 on the Theory sheet.
Note on J15: Calculates the total mass of DDOC dedomposed to methane and carbon dioxide each year. Equation 8 on the Theory sheet.
Note on K15: Calculates the mass of methane formed from DDOCm decomposed. Equation 9 on the Theory sheet.
Note on P15: Transferred from activity sheet
Note on Q15: Methane correction factor from MCF sheet
Note on R15: Calculates the mass of DOC in the deposited material which will actually degrade in the SWDS. Equation 4 on the Theory sheet.
Note on S15: Calculates the mass of DDOC from material deposited in each year which is left in the SWDS at the end of the year. Equation 5 on the Theory sheet.
Note on T15: Calculates the amount of DDOCm from material deposited each year, which is decomposed to methane and carbon dioxide in the deposition year. Equation 6 on the Theory sheet.
Note on U15: Calculates the total amount of DDOCm left not decomposed in the SWDS at the end of the year. Equation 7 on the Theory sheet.
Note on V15: Calculates the total mass of DDOC dedomposed to methane and carbon dioxide each year. Equation 8 on the Theory sheet.
Note on W15: Calculates the mass of methane formed from DDOCm decomposed. Equation 9 on the Theory sheet.
Dry Basis
Wet Basis

## Garden
Methane calculation from: Garden / park waste
[9 empty] | National values | [8 empty] | National values
|  |  |  | DOC |  |  |  | DOC | 0.49 |  |  |  | DOC |  |  |  | DOC | 0.2
|  |  |  | DOCf |  |  |  | DOCf | 0.5 |  |  |  | DOCf |  |  |  | DOCf | 0.5
|  |  |  | Methane generation rate constant |  |  |  | k | 0.17 |  |  |  | Methane generation rate constant |  |  |  | k | 0.17
|  |  |  | Half-life time (t1/2, years): |  |  |  | h = ln(2)/k | 4.0773 |  |  |  | Half-life time (t1/2, years): |  |  |  | h = ln(2)/k | 4.0773
|  |  |  | exp1 |  |  |  | exp(-k) | 0.84366 |  |  |  | exp1 |  |  |  | exp(-k) | 0.84366
|  |  |  | Process start in deposition year. Month M |  |  |  | M | 13 |  |  |  | Process start in deposition year. Month M |  |  |  | M | 13
|  |  |  | exp2 |  |  |  | exp(-k*((13-M)/12)) | 1 |  |  |  | exp2 |  |  |  | exp(-k*((13-M)/12)) | 1
|  |  |  | Fraction to CH4 |  |  |  | F | 0.5 |  |  |  | Fraction to CH4 |  |  |  | F | 0.5
Year | Amount deposited | Dry matter content | MCF | Decomposable DOC (DDOCm) deposited | DDOCm not reacted. Deposition year | DDOCm decomposed. Deposition year | DDOCm accumulated in SWDS end of year | DDOCm decomposed | CH4 generated | Year | Amount deposited | MCF | Decomposable DOC (DDOCm) deposited | DDOCm not reacted. Deposition year | DDOCm decomposed. Deposition year | DDOCm accumulated in SWDS end of year | DDOCm decomposed | CH4 generated
| W | dm | MCF | D = W * dm * DOC * DOCf * MCF | B = D * exp2 | C = D * (1- exp2) | H = B + (Hlast year * exp1) | E = C + Hlast year * (1 - exp1) | Q = E * 16/12 * F |  | W | MCF | D = W * DOC * DOCf * MCF | B = D * exp2 | C = D * (1- exp2) | H = B + (Hlast year * exp1) | E = C + Hlast year * (1 - exp1) | Q = E * 16/12 * F
| Gg | fraction | fraction | Gg | Gg | Gg | Gg | Gg | Gg |  | Gg | fraction | Gg | Gg | Gg | Gg | Gg | Gg
2000 | 0 | 0.57 | 1 | 0 | 0 | 0 | 0 | 0 | 0 | 2000 | 0 | 1 | 0 | 0 | 0 | 0 | 0 | 0
2001 | 0 | 0.57 | 1 | 0 | 0 | 0 | 0 | 0 | 0 | 2001 | 0 | 1 | 0 | 0 | 0 | 0 | 0 | 0
2002 | 0 | 0.57 | 1 | 0 | 0 | 0 | 0 | 0 | 0 | 2002 | 0 | 1 | 0 | 0 | 0 | 0 | 0 | 0
2003 | 0 | 0.57 | 1 | 0 | 0 | 0 | 0 | 0 | 0 | 2003 | 0 | 1 | 0 | 0 | 0 | 0 | 0 | 0
2004 | 0 | 0.57 | 1 | 0 | 0 | 0 | 0 | 0 | 0 | 2004 | 0 | 1 | 0 | 0 | 0 | 0 | 0 | 0
2005 | 0 | 0.57 | 1 | 0 | 0 | 0 | 0 | 0 | 0 | 2005 | 0 | 1 | 0 | 0 | 0 | 0 | 0 | 0
2006 | 0 | 0.57 | 1 | 0 | 0 | 0 | 0 | 0 | 0 | 2006 | 0 | 1 | 0 | 0 | 0 | 0 | 0 | 0
2007 | 0 | 0.57 | 1 | 0 | 0 | 0 | 0 | 0 | 0 | 2007 | 0 | 1 | 0 | 0 | 0 | 0 | 0 | 0
2008 | 0 | 0.57 | 1 | 0 | 0 | 0 | 0 | 0 | 0 | 2008 | 0 | 1 | 0 | 0 | 0 | 0 | 0 | 0
2009 | 0 | 0.57 | 1 | 0 | 0 | 0 | 0 | 0 | 0 | 2009 | 0 | 1 | 0 | 0 | 0 | 0 | 0 | 0
2010 | 0 | 0.57 | 1 | 0 | 0 | 0 | 0 | 0 | 0 | 2010 | 0 | 1 | 0 | 0 | 0 | 0 | 0 | 0
2011 | 0 | 0.57 | 1 | 0 | 0 | 0 | 0 | 0 | 0 | 2011 | 0 | 1 | 0 | 0 | 0 | 0 | 0 | 0
2012 | 0 | 0.57 | 1 | 0 | 0 | 0 | 0 | 0 | 0 | 2012 | 0 | 1 | 0 | 0 | 0 | 0 | 0 | 0
2013 | 0 | 0.57 | 1 | 0 | 0 | 0 | 0 | 0 | 0 | 2013 | 0 | 1 | 0 | 0 | 0 | 0 | 0 | 0
2014 | 0 | 0.57 | 1 | 0 | 0 | 0 | 0 | 0 | 0 | 2014 | 0 | 1 | 0 | 0 | 0 | 0 | 0 | 0
2015 | 0 | 0.57 | 1 | 0 | 0 | 0 | 0 | 0 | 0 | 2015 | 0 | 1 | 0 | 0 | 0 | 0 | 0 | 0
2016 | 0 | 0.57 | 1 | 0 | 0 | 0 | 0 | 0 | 0 | 2016 | 0 | 1 | 0 | 0 | 0 | 0 | 0 | 0
2017 | 0 | 0.57 | 1 | 0 | 0 | 0 | 0 | 0 | 0 | 2017 | 0 | 1 | 0 | 0 | 0 | 0 | 0 | 0
2018 | 0 | 0.57 | 1 | 0 | 0 | 0 | 0 | 0 | 0 | 2018 | 0 | 1 | 0 | 0 | 0 | 0 | 0 | 0
2019 | 0 | 0.57 | 1 | 0 | 0 | 0 | 0 | 0 | 0 | 2019 | 0 | 1 | 0 | 0 | 0 | 0 | 0 | 0
2020 | 0 | 0.57 | 1 | 0 | 0 | 0 | 0 | 0 | 0 | 2020 | 0 | 1 | 0 | 0 | 0 | 0 | 0 | 0
2021 | 0 | 0.57 | 1 | 0 | 0 | 0 | 0 | 0 | 0 | 2021 | 0 | 1 | 0 | 0 | 0 | 0 | 0 | 0
2022 | 0 | 0.57 | 1 | 0 | 0 | 0 | 0 | 0 | 0 | 2022 | 0 | 1 | 0 | 0 | 0 | 0 | 0 | 0
2023 | 0 | 0.57 | 1 | 0 | 0 | 0 | 0 | 0 | 0 | 2023 | 0 | 1 | 0 | 0 | 0 | 0 | 0 | 0
2024 | 0 | 0.57 | 1 | 0 | 0 | 0 | 0 | 0 | 0 | 2024 | 0 | 1 | 0 | 0 | 0 | 0 | 0 | 0
2025 | 0 | 0.57 | 1 | 0 | 0 | 0 | 0 | 0 | 0 | 2025 | 0 | 1 | 0 | 0 | 0 | 0 | 0 | 0
2026 | 0 | 0.57 | 1 | 0 | 0 | 0 | 0 | 0 | 0 | 2026 | 0 | 1 | 0 | 0 | 0 | 0 | 0 | 0
2027 | 0 | 0.57 | 1 | 0 | 0 | 0 | 0 | 0 | 0 | 2027 | 0 | 1 | 0 | 0 | 0 | 0 | 0 | 0
2028 | 0 | 0.57 | 1 | 0 | 0 | 0 | 0 | 0 | 0 | 2028 | 0 | 1 | 0 | 0 | 0 | 0 | 0 | 0
2029 | 0 | 0.57 | 1 | 0 | 0 | 0 | 0 | 0 | 0 | 2029 | 0 | 1 | 0 | 0 | 0 | 0 | 0 | 0
2030 | 0 | 0.57 | 1 | 0 | 0 | 0 | 0 | 0 | 0 | 2030 | 0 | 1 | 0 | 0 | 0 | 0 | 0 | 0
2031 | 0 | 0.57 | 1 | 0 | 0 | 0 | 0 | 0 | 0 | 2031 | 0 | 1 | 0 | 0 | 0 | 0 | 0 | 0
2032 | 0 | 0.57 | 1 | 0 | 0 | 0 | 0 | 0 | 0 | 2032 | 0 | 1 | 0 | 0 | 0 | 0 | 0 | 0
2033 | 0 | 0.57 | 1 | 0 | 0 | 0 | 0 | 0 | 0 | 2033 | 0 | 1 | 0 | 0 | 0 | 0 | 0 | 0
2034 | 0 | 0.57 | 1 | 0 | 0 | 0 | 0 | 0 | 0 | 2034 | 0 | 1 | 0 | 0 | 0 | 0 | 0 | 0
2035 | 0 | 0.57 | 1 | 0 | 0 | 0 | 0 | 0 | 0 | 2035 | 0 | 1 | 0 | 0 | 0 | 0 | 0 | 0
2036 | 0 | 0.57 | 1 | 0 | 0 | 0 | 0 | 0 | 0 | 2036 | 0 | 1 | 0 | 0 | 0 | 0 | 0 | 0
2037 | 0 | 0.57 | 1 | 0 | 0 | 0 | 0 | 0 | 0 | 2037 | 0 | 1 | 0 | 0 | 0 | 0 | 0 | 0
2038 | 0 | 0.57 | 1 | 0 | 0 | 0 | 0 | 0 | 0 | 2038 | 0 | 1 | 0 | 0 | 0 | 0 | 0 | 0
2039 | 0 | 0.57 | 1 | 0 | 0 | 0 | 0 | 0 | 0 | 2039 | 0 | 1 | 0 | 0 | 0 | 0 | 0 | 0
2040 | 0 | 0.57 | 1 | 0 | 0 | 0 | 0 | 0 | 0 | 2040 | 0 | 1 | 0 | 0 | 0 | 0 | 0 | 0
2041 | 0 | 0.57 | 1 | 0 | 0 | 0 | 0 | 0 | 0 | 2041 | 0 | 1 | 0 | 0 | 0 | 0 | 0 | 0
2042 | 0 | 0.57 | 1 | 0 | 0 | 0 | 0 | 0 | 0 | 2042 | 0 | 1 | 0 | 0 | 0 | 0 | 0 | 0
2043 | 0 | 0.57 | 1 | 0 | 0 | 0 | 0 | 0 | 0 | 2043 | 0 | 1 | 0 | 0 | 0 | 0 | 0 | 0
2044 | 0 | 0.57 | 1 | 0 | 0 | 0 | 0 | 0 | 0 | 2044 | 0 | 1 | 0 | 0 | 0 | 0 | 0 | 0
2045 | 0 | 0.57 | 1 | 0 | 0 | 0 | 0 | 0 | 0 | 2045 | 0 | 1 | 0 | 0 | 0 | 0 | 0 | 0
2046 | 0 | 0.57 | 1 | 0 | 0 | 0 | 0 | 0 | 0 | 2046 | 0 | 1 | 0 | 0 | 0 | 0 | 0 | 0
2047 | 0 | 0.57 | 1 | 0 | 0 | 0 | 0 | 0 | 0 | 2047 | 0 | 1 | 0 | 0 | 0 | 0 | 0 | 0
2048 | 0 | 0.57 | 1 | 0 | 0 | 0 | 0 | 0 | 0 | 2048 | 0 | 1 | 0 | 0 | 0 | 0 | 0 | 0
2049 | 0 | 0.57 | 1 | 0 | 0 | 0 | 0 | 0 | 0 | 2049 | 0 | 1 | 0 | 0 | 0 | 0 | 0 | 0
2050 | 0 | 0.57 | 1 | 0 | 0 | 0 | 0 | 0 | 0 | 2050 | 0 | 1 | 0 | 0 | 0 | 0 | 0 | 0
2051 | 0 | 0.57 | 1 | 0 | 0 | 0 | 0 | 0 | 0 | 2051 | 0 | 1 | 0 | 0 | 0 | 0 | 0 | 0
2052 | 0 | 0.57 | 1 | 0 | 0 | 0 | 0 | 0 | 0 | 2052 | 0 | 1 | 0 | 0 | 0 | 0 | 0 | 0
2053 | 0 | 0.57 | 1 | 0 | 0 | 0 | 0 | 0 | 0 | 2053 | 0 | 1 | 0 | 0 | 0 | 0 | 0 | 0
2054 | 0 | 0.57 | 1 | 0 | 0 | 0 | 0 | 0 | 0 | 2054 | 0 | 1 | 0 | 0 | 0 | 0 | 0 | 0
2055 | 0 | 0.57 | 1 | 0 | 0 | 0 | 0 | 0 | 0 | 2055 | 0 | 1 | 0 | 0 | 0 | 0 | 0 | 0
2056 | 0 | 0.57 | 1 | 0 | 0 | 0 | 0 | 0 | 0 | 2056 | 0 | 1 | 0 | 0 | 0 | 0 | 0 | 0
2057 | 0 | 0.57 | 1 | 0 | 0 | 0 | 0 | 0 | 0 | 2057 | 0 | 1 | 0 | 0 | 0 | 0 | 0 | 0
2058 | 0 | 0.57 | 1 | 0 | 0 | 0 | 0 | 0 | 0 | 2058 | 0 | 1 | 0 | 0 | 0 | 0 | 0 | 0
2059 | 0 | 0.57 | 1 | 0 | 0 | 0 | 0 | 0 | 0 | 2059 | 0 | 1 | 0 | 0 | 0 | 0 | 0 | 0
2060 | 0 | 0.57 | 1 | 0 | 0 | 0 | 0 | 0 | 0 | 2060 | 0 | 1 | 0 | 0 | 0 | 0 | 0 | 0
2061 | 0 | 0.57 | 1 | 0 | 0 | 0 | 0 | 0 | 0 | 2061 | 0 | 1 | 0 | 0 | 0 | 0 | 0 | 0
2062 | 0 | 0.57 | 1 | 0 | 0 | 0 | 0 | 0 | 0 | 2062 | 0 | 1 | 0 | 0 | 0 | 0 | 0 | 0
2063 | 0 | 0.57 | 1 | 0 | 0 | 0 | 0 | 0 | 0 | 2063 | 0 | 1 | 0 | 0 | 0 | 0 | 0 | 0
2064 | 0 | 0.57 | 1 | 0 | 0 | 0 | 0 | 0 | 0 | 2064 | 0 | 1 | 0 | 0 | 0 | 0 | 0 | 0
2065 | 0 | 0.57 | 1 | 0 | 0 | 0 | 0 | 0 | 0 | 2065 | 0 | 1 | 0 | 0 | 0 | 0 | 0 | 0
2066 | 0 | 0.57 | 1 | 0 | 0 | 0 | 0 | 0 | 0 | 2066 | 0 | 1 | 0 | 0 | 0 | 0 | 0 | 0
2067 | 0 | 0.57 | 1 | 0 | 0 | 0 | 0 | 0 | 0 | 2067 | 0 | 1 | 0 | 0 | 0 | 0 | 0 | 0
2068 | 0 | 0.57 | 1 | 0 | 0 | 0 | 0 | 0 | 0 | 2068 | 0 | 1 | 0 | 0 | 0 | 0 | 0 | 0
2069 | 0 | 0.57 | 1 | 0 | 0 | 0 | 0 | 0 | 0 | 2069 | 0 | 1 | 0 | 0 | 0 | 0 | 0 | 0
2070 | 0 | 0.57 | 1 | 0 | 0 | 0 | 0 | 0 | 0 | 2070 | 0 | 1 | 0 | 0 | 0 | 0 | 0 | 0
2071 | 0 | 0.57 | 1 | 0 | 0 | 0 | 0 | 0 | 0 | 2071 | 0 | 1 | 0 | 0 | 0 | 0 | 0 | 0
2072 | 0 | 0.57 | 1 | 0 | 0 | 0 | 0 | 0 | 0 | 2072 | 0 | 1 | 0 | 0 | 0 | 0 | 0 | 0
2073 | 0 | 0.57 | 1 | 0 | 0 | 0 | 0 | 0 | 0 | 2073 | 0 | 1 | 0 | 0 | 0 | 0 | 0 | 0
2074 | 0 | 0.57 | 1 | 0 | 0 | 0 | 0 | 0 | 0 | 2074 | 0 | 1 | 0 | 0 | 0 | 0 | 0 | 0
2075 | 0 | 0.57 | 1 | 0 | 0 | 0 | 0 | 0 | 0 | 2075 | 0 | 1 | 0 | 0 | 0 | 0 | 0 | 0
2076 | 0 | 0.57 | 1 | 0 | 0 | 0 | 0 | 0 | 0 | 2076 | 0 | 1 | 0 | 0 | 0 | 0 | 0 | 0
2077 | 0 | 0.57 | 1 | 0 | 0 | 0 | 0 | 0 | 0 | 2077 | 0 | 1 | 0 | 0 | 0 | 0 | 0 | 0
2078 | 0 | 0.57 | 1 | 0 | 0 | 0 | 0 | 0 | 0 | 2078 | 0 | 1 | 0 | 0 | 0 | 0 | 0 | 0
2079 | 0 | 0.57 | 1 | 0 | 0 | 0 | 0 | 0 | 0 | 2079 | 0 | 1 | 0 | 0 | 0 | 0 | 0 | 0
2080 | 0 | 0.57 | 1 | 0 | 0 | 0 | 0 | 0 | 0 | 2080 | 0 | 1 | 0 | 0 | 0 | 0 | 0 | 0
Note on K7: Transferred from parameter sheet
Note on W7: Transferred from parameter sheet
Note on K8: Transferred from parameter sheet
Note on W8: Transferred from parameter sheet
Note on K10: Calculates e^-k for use in columns H and I
Note on W10: Calculates e^-k for use in columns H and I
Note on K11: Zero delay is equivalent to average decomposition start at beginning of month 7 (half way through the first year of deposition)
Note on W11: Zero delay is equivalent to average decomposition start at beginning of month 7 (half way through the first year of deposition)
Note on K12: Calculates e^-k*((13-M)/12) for use in columns F and G.
Note on W12: Calculates e^-k*((13-M)/12) for use in columns F and G.
Note on C15: Transferred from activity sheet
Note on E15: Methane correction factor from MCF sheet
Note on F15: Calculates the mass of DOC in the deposited material which will actually degrade in the SWDS. Equation 4 on the Theory sheet.
Note on G15: Calculates the mass of DDOC from material deposited in each year which is left in the SWDS at the end of the year. Equation 5 on the Theory sheet.
Note on H15: Calculates the amount of DDOCm from material deposited each year, which is decomposed to methane and carbon dioxide in the deposition year. Equation 6 on the Theory sheet.
Note on I15: Calculates the total amount of DDOCm left not decomposed in the SWDS at the end of the year. Equation 7 on the Theory sheet.
Note on J15: Calculates the total mass of DDOC dedomposed to methane and carbon dioxide each year. Equation 8 on the Theory sheet.
Note on K15: Calculates the mass of methane formed from DDOCm decomposed. Equation 9 on the Theory sheet.
Note on P15: Transferred from activity sheet
Note on Q15: Methane correction factor from MCF sheet
Note on R15: Calculates the mass of DOC in the deposited material which will actually degrade in the SWDS. Equation 4 on the Theory sheet.
Note on S15: Calculates the mass of DDOC from material deposited in each year which is left in the SWDS at the end of the year. Equation 5 on the Theory sheet.
Note on T15: Calculates the amount of DDOCm from material deposited each year, which is decomposed to methane and carbon dioxide in the deposition year. Equation 6 on the Theory sheet.
Note on U15: Calculates the total amount of DDOCm left not decomposed in the SWDS at the end of the year. Equation 7 on the Theory sheet.
Note on V15: Calculates the total mass of DDOC dedomposed to methane and carbon dioxide each year. Equation 8 on the Theory sheet.
Note on W15: Calculates the mass of methane formed from DDOCm decomposed. Equation 9 on the Theory sheet.
Dry Basis
Wet Basis

## Wood
Methane calculation from: Wood
[9 empty] | National values | [8 empty] | National values
|  |  |  | DOC |  |  |  | DOC | 0.5 |  |  |  | DOC |  |  |  | DOC | 0.43
|  |  |  | DOCf |  |  |  | DOCf | 0.5 |  |  |  | DOCf |  |  |  | DOCf | 0.5
|  |  |  | Methane generation rate constant |  |  |  | k | 0.035 |  |  |  | Methane generation rate constant |  |  |  | k | 0.035
|  |  |  | Half-life time (t1/2, years): |  |  |  | h = ln(2)/k | 19.8042 |  |  |  | Half-life time (t1/2, years): |  |  |  | h = ln(2)/k | 19.8042
|  |  |  | exp1 |  |  |  | exp(-k) | 0.96561 |  |  |  | exp1 |  |  |  | exp(-k) | 0.96561
|  |  |  | Process start in deposition year. Month M |  |  |  | M | 13 |  |  |  | Process start in deposition year. Month M |  |  |  | M | 13
|  |  |  | exp2 |  |  |  | exp(-k*((13-M)/12)) | 1 |  |  |  | exp2 |  |  |  | exp(-k*((13-M)/12)) | 1
|  |  |  | Fraction to CH4 |  |  |  | F | 0.5 |  |  |  | Fraction to CH4 |  |  |  | F | 0.5
Year | Amount deposited | Dry matter content | MCF | Decomposable DOC (DDOCm) deposited | DDOCm not reacted. Deposition year | DDOCm decomposed. Deposition year | DDOCm accumulated in SWDS end of year | DDOCm decomposed | CH4 generated | Year | Amount deposited | MCF | Decomposable DOC (DDOCm) deposited | DDOCm not reacted. Deposition year | DDOCm decomposed. Deposition year | DDOCm accumulated in SWDS end of year | DDOCm decomposed | CH4 generated
| W | dm | MCF | D = W * dm * DOC * DOCf * MCF | B = D * exp2 | C = D * (1- exp2) | H = B + (Hlast year * exp1) | E = C + Hlast year * (1 - exp1) | Q = E * 16/12 * F |  | W | MCF | D = W * DOC * DOCf * MCF | B = D * exp2 | C = D * (1- exp2) | H = B + (Hlast year * exp1) | E = C + Hlast year * (1 - exp1) | Q = E * 16/12 * F
| Gg | fraction | fraction | Gg | Gg | Gg | Gg | Gg | Gg |  | Gg | fraction | Gg | Gg | Gg | Gg | Gg | Gg
2000 | 0 | 0.57 | 1 | 0 | 0 | 0 | 0 | 0 | 0 | 2000 | 0 | 1 | 0 | 0 | 0 | 0 | 0 | 0
2001 | 0 | 0.57 | 1 | 0 | 0 | 0 | 0 | 0 | 0 | 2001 | 0 | 1 | 0 | 0 | 0 | 0 | 0 | 0
2002 | 0 | 0.57 | 1 | 0 | 0 | 0 | 0 | 0 | 0 | 2002 | 0 | 1 | 0 | 0 | 0 | 0 | 0 | 0
2003 | 0 | 0.57 | 1 | 0 | 0 | 0 | 0 | 0 | 0 | 2003 | 0 | 1 | 0 | 0 | 0 | 0 | 0 | 0
2004 | 0 | 0.57 | 1 | 0 | 0 | 0 | 0 | 0 | 0 | 2004 | 0 | 1 | 0 | 0 | 0 | 0 | 0 | 0
2005 | 0 | 0.57 | 1 | 0 | 0 | 0 | 0 | 0 | 0 | 2005 | 0 | 1 | 0 | 0 | 0 | 0 | 0 | 0
2006 | 0 | 0.57 | 1 | 0 | 0 | 0 | 0 | 0 | 0 | 2006 | 0 | 1 | 0 | 0 | 0 | 0 | 0 | 0
2007 | 0 | 0.57 | 1 | 0 | 0 | 0 | 0 | 0 | 0 | 2007 | 0 | 1 | 0 | 0 | 0 | 0 | 0 | 0
2008 | 0 | 0.57 | 1 | 0 | 0 | 0 | 0 | 0 | 0 | 2008 | 0 | 1 | 0 | 0 | 0 | 0 | 0 | 0
2009 | 0 | 0.57 | 1 | 0 | 0 | 0 | 0 | 0 | 0 | 2009 | 0 | 1 | 0 | 0 | 0 | 0 | 0 | 0
2010 | 0 | 0.57 | 1 | 0 | 0 | 0 | 0 | 0 | 0 | 2010 | 0 | 1 | 0 | 0 | 0 | 0 | 0 | 0
2011 | 0 | 0.57 | 1 | 0 | 0 | 0 | 0 | 0 | 0 | 2011 | 0 | 1 | 0 | 0 | 0 | 0 | 0 | 0
2012 | 0 | 0.57 | 1 | 0 | 0 | 0 | 0 | 0 | 0 | 2012 | 0 | 1 | 0 | 0 | 0 | 0 | 0 | 0
2013 | 0 | 0.57 | 1 | 0 | 0 | 0 | 0 | 0 | 0 | 2013 | 0 | 1 | 0 | 0 | 0 | 0 | 0 | 0
2014 | 0 | 0.57 | 1 | 0 | 0 | 0 | 0 | 0 | 0 | 2014 | 0 | 1 | 0 | 0 | 0 | 0 | 0 | 0
2015 | 0 | 0.57 | 1 | 0 | 0 | 0 | 0 | 0 | 0 | 2015 | 0 | 1 | 0 | 0 | 0 | 0 | 0 | 0
2016 | 0 | 0.57 | 1 | 0 | 0 | 0 | 0 | 0 | 0 | 2016 | 0 | 1 | 0 | 0 | 0 | 0 | 0 | 0
2017 | 0 | 0.57 | 1 | 0 | 0 | 0 | 0 | 0 | 0 | 2017 | 0 | 1 | 0 | 0 | 0 | 0 | 0 | 0
2018 | 0 | 0.57 | 1 | 0 | 0 | 0 | 0 | 0 | 0 | 2018 | 0 | 1 | 0 | 0 | 0 | 0 | 0 | 0
2019 | 0 | 0.57 | 1 | 0 | 0 | 0 | 0 | 0 | 0 | 2019 | 0 | 1 | 0 | 0 | 0 | 0 | 0 | 0
2020 | 0 | 0.57 | 1 | 0 | 0 | 0 | 0 | 0 | 0 | 2020 | 0 | 1 | 0 | 0 | 0 | 0 | 0 | 0
2021 | 0 | 0.57 | 1 | 0 | 0 | 0 | 0 | 0 | 0 | 2021 | 0 | 1 | 0 | 0 | 0 | 0 | 0 | 0
2022 | 0 | 0.57 | 1 | 0 | 0 | 0 | 0 | 0 | 0 | 2022 | 0 | 1 | 0 | 0 | 0 | 0 | 0 | 0
2023 | 0 | 0.57 | 1 | 0 | 0 | 0 | 0 | 0 | 0 | 2023 | 0 | 1 | 0 | 0 | 0 | 0 | 0 | 0
2024 | 0 | 0.57 | 1 | 0 | 0 | 0 | 0 | 0 | 0 | 2024 | 0 | 1 | 0 | 0 | 0 | 0 | 0 | 0
2025 | 0 | 0.57 | 1 | 0 | 0 | 0 | 0 | 0 | 0 | 2025 | 0 | 1 | 0 | 0 | 0 | 0 | 0 | 0
2026 | 0 | 0.57 | 1 | 0 | 0 | 0 | 0 | 0 | 0 | 2026 | 0 | 1 | 0 | 0 | 0 | 0 | 0 | 0
2027 | 0 | 0.57 | 1 | 0 | 0 | 0 | 0 | 0 | 0 | 2027 | 0 | 1 | 0 | 0 | 0 | 0 | 0 | 0
2028 | 0 | 0.57 | 1 | 0 | 0 | 0 | 0 | 0 | 0 | 2028 | 0 | 1 | 0 | 0 | 0 | 0 | 0 | 0
2029 | 0 | 0.57 | 1 | 0 | 0 | 0 | 0 | 0 | 0 | 2029 | 0 | 1 | 0 | 0 | 0 | 0 | 0 | 0
2030 | 0 | 0.57 | 1 | 0 | 0 | 0 | 0 | 0 | 0 | 2030 | 0 | 1 | 0 | 0 | 0 | 0 | 0 | 0
2031 | 0 | 0.57 | 1 | 0 | 0 | 0 | 0 | 0 | 0 | 2031 | 0 | 1 | 0 | 0 | 0 | 0 | 0 | 0
2032 | 0 | 0.57 | 1 | 0 | 0 | 0 | 0 | 0 | 0 | 2032 | 0 | 1 | 0 | 0 | 0 | 0 | 0 | 0
2033 | 0 | 0.57 | 1 | 0 | 0 | 0 | 0 | 0 | 0 | 2033 | 0 | 1 | 0 | 0 | 0 | 0 | 0 | 0
2034 | 0 | 0.57 | 1 | 0 | 0 | 0 | 0 | 0 | 0 | 2034 | 0 | 1 | 0 | 0 | 0 | 0 | 0 | 0
2035 | 0 | 0.57 | 1 | 0 | 0 | 0 | 0 | 0 | 0 | 2035 | 0 | 1 | 0 | 0 | 0 | 0 | 0 | 0
2036 | 0 | 0.57 | 1 | 0 | 0 | 0 | 0 | 0 | 0 | 2036 | 0 | 1 | 0 | 0 | 0 | 0 | 0 | 0
2037 | 0 | 0.57 | 1 | 0 | 0 | 0 | 0 | 0 | 0 | 2037 | 0 | 1 | 0 | 0 | 0 | 0 | 0 | 0
2038 | 0 | 0.57 | 1 | 0 | 0 | 0 | 0 | 0 | 0 | 2038 | 0 | 1 | 0 | 0 | 0 | 0 | 0 | 0
2039 | 0 | 0.57 | 1 | 0 | 0 | 0 | 0 | 0 | 0 | 2039 | 0 | 1 | 0 | 0 | 0 | 0 | 0 | 0
2040 | 0 | 0.57 | 1 | 0 | 0 | 0 | 0 | 0 | 0 | 2040 | 0 | 1 | 0 | 0 | 0 | 0 | 0 | 0
2041 | 0 | 0.57 | 1 | 0 | 0 | 0 | 0 | 0 | 0 | 2041 | 0 | 1 | 0 | 0 | 0 | 0 | 0 | 0
2042 | 0 | 0.57 | 1 | 0 | 0 | 0 | 0 | 0 | 0 | 2042 | 0 | 1 | 0 | 0 | 0 | 0 | 0 | 0
2043 | 0 | 0.57 | 1 | 0 | 0 | 0 | 0 | 0 | 0 | 2043 | 0 | 1 | 0 | 0 | 0 | 0 | 0 | 0
2044 | 0 | 0.57 | 1 | 0 | 0 | 0 | 0 | 0 | 0 | 2044 | 0 | 1 | 0 | 0 | 0 | 0 | 0 | 0
2045 | 0 | 0.57 | 1 | 0 | 0 | 0 | 0 | 0 | 0 | 2045 | 0 | 1 | 0 | 0 | 0 | 0 | 0 | 0
2046 | 0 | 0.57 | 1 | 0 | 0 | 0 | 0 | 0 | 0 | 2046 | 0 | 1 | 0 | 0 | 0 | 0 | 0 | 0
2047 | 0 | 0.57 | 1 | 0 | 0 | 0 | 0 | 0 | 0 | 2047 | 0 | 1 | 0 | 0 | 0 | 0 | 0 | 0
2048 | 0 | 0.57 | 1 | 0 | 0 | 0 | 0 | 0 | 0 | 2048 | 0 | 1 | 0 | 0 | 0 | 0 | 0 | 0
2049 | 0 | 0.57 | 1 | 0 | 0 | 0 | 0 | 0 | 0 | 2049 | 0 | 1 | 0 | 0 | 0 | 0 | 0 | 0
2050 | 0 | 0.57 | 1 | 0 | 0 | 0 | 0 | 0 | 0 | 2050 | 0 | 1 | 0 | 0 | 0 | 0 | 0 | 0
2051 | 0 | 0.57 | 1 | 0 | 0 | 0 | 0 | 0 | 0 | 2051 | 0 | 1 | 0 | 0 | 0 | 0 | 0 | 0
2052 | 0 | 0.57 | 1 | 0 | 0 | 0 | 0 | 0 | 0 | 2052 | 0 | 1 | 0 | 0 | 0 | 0 | 0 | 0
2053 | 0 | 0.57 | 1 | 0 | 0 | 0 | 0 | 0 | 0 | 2053 | 0 | 1 | 0 | 0 | 0 | 0 | 0 | 0
2054 | 0 | 0.57 | 1 | 0 | 0 | 0 | 0 | 0 | 0 | 2054 | 0 | 1 | 0 | 0 | 0 | 0 | 0 | 0
2055 | 0 | 0.57 | 1 | 0 | 0 | 0 | 0 | 0 | 0 | 2055 | 0 | 1 | 0 | 0 | 0 | 0 | 0 | 0
2056 | 0 | 0.57 | 1 | 0 | 0 | 0 | 0 | 0 | 0 | 2056 | 0 | 1 | 0 | 0 | 0 | 0 | 0 | 0
2057 | 0 | 0.57 | 1 | 0 | 0 | 0 | 0 | 0 | 0 | 2057 | 0 | 1 | 0 | 0 | 0 | 0 | 0 | 0
2058 | 0 | 0.57 | 1 | 0 | 0 | 0 | 0 | 0 | 0 | 2058 | 0 | 1 | 0 | 0 | 0 | 0 | 0 | 0
2059 | 0 | 0.57 | 1 | 0 | 0 | 0 | 0 | 0 | 0 | 2059 | 0 | 1 | 0 | 0 | 0 | 0 | 0 | 0
2060 | 0 | 0.57 | 1 | 0 | 0 | 0 | 0 | 0 | 0 | 2060 | 0 | 1 | 0 | 0 | 0 | 0 | 0 | 0
2061 | 0 | 0.57 | 1 | 0 | 0 | 0 | 0 | 0 | 0 | 2061 | 0 | 1 | 0 | 0 | 0 | 0 | 0 | 0
2062 | 0 | 0.57 | 1 | 0 | 0 | 0 | 0 | 0 | 0 | 2062 | 0 | 1 | 0 | 0 | 0 | 0 | 0 | 0
2063 | 0 | 0.57 | 1 | 0 | 0 | 0 | 0 | 0 | 0 | 2063 | 0 | 1 | 0 | 0 | 0 | 0 | 0 | 0
2064 | 0 | 0.57 | 1 | 0 | 0 | 0 | 0 | 0 | 0 | 2064 | 0 | 1 | 0 | 0 | 0 | 0 | 0 | 0
2065 | 0 | 0.57 | 1 | 0 | 0 | 0 | 0 | 0 | 0 | 2065 | 0 | 1 | 0 | 0 | 0 | 0 | 0 | 0
2066 | 0 | 0.57 | 1 | 0 | 0 | 0 | 0 | 0 | 0 | 2066 | 0 | 1 | 0 | 0 | 0 | 0 | 0 | 0
2067 | 0 | 0.57 | 1 | 0 | 0 | 0 | 0 | 0 | 0 | 2067 | 0 | 1 | 0 | 0 | 0 | 0 | 0 | 0
2068 | 0 | 0.57 | 1 | 0 | 0 | 0 | 0 | 0 | 0 | 2068 | 0 | 1 | 0 | 0 | 0 | 0 | 0 | 0
2069 | 0 | 0.57 | 1 | 0 | 0 | 0 | 0 | 0 | 0 | 2069 | 0 | 1 | 0 | 0 | 0 | 0 | 0 | 0
2070 | 0 | 0.57 | 1 | 0 | 0 | 0 | 0 | 0 | 0 | 2070 | 0 | 1 | 0 | 0 | 0 | 0 | 0 | 0
2071 | 0 | 0.57 | 1 | 0 | 0 | 0 | 0 | 0 | 0 | 2071 | 0 | 1 | 0 | 0 | 0 | 0 | 0 | 0
2072 | 0 | 0.57 | 1 | 0 | 0 | 0 | 0 | 0 | 0 | 2072 | 0 | 1 | 0 | 0 | 0 | 0 | 0 | 0
2073 | 0 | 0.57 | 1 | 0 | 0 | 0 | 0 | 0 | 0 | 2073 | 0 | 1 | 0 | 0 | 0 | 0 | 0 | 0
2074 | 0 | 0.57 | 1 | 0 | 0 | 0 | 0 | 0 | 0 | 2074 | 0 | 1 | 0 | 0 | 0 | 0 | 0 | 0
2075 | 0 | 0.57 | 1 | 0 | 0 | 0 | 0 | 0 | 0 | 2075 | 0 | 1 | 0 | 0 | 0 | 0 | 0 | 0
2076 | 0 | 0.57 | 1 | 0 | 0 | 0 | 0 | 0 | 0 | 2076 | 0 | 1 | 0 | 0 | 0 | 0 | 0 | 0
2077 | 0 | 0.57 | 1 | 0 | 0 | 0 | 0 | 0 | 0 | 2077 | 0 | 1 | 0 | 0 | 0 | 0 | 0 | 0
2078 | 0 | 0.57 | 1 | 0 | 0 | 0 | 0 | 0 | 0 | 2078 | 0 | 1 | 0 | 0 | 0 | 0 | 0 | 0
2079 | 0 | 0.57 | 1 | 0 | 0 | 0 | 0 | 0 | 0 | 2079 | 0 | 1 | 0 | 0 | 0 | 0 | 0 | 0
2080 | 0 | 0.57 | 1 | 0 | 0 | 0 | 0 | 0 | 0 | 2080 | 0 | 1 | 0 | 0 | 0 | 0 | 0 | 0
Note on K7: Transferred from parameter sheet
Note on W7: Transferred from parameter sheet
Note on K8: Transferred from parameter sheet
Note on W8: Transferred from parameter sheet
Note on K10: Calculates e^-k for use in columns H and I
Note on W10: Calculates e^-k for use in columns H and I
Note on K11: Zero delay is equivalent to average decomposition start at beginning of month 7 (half way through the first year of deposition)
Note on W11: Zero delay is equivalent to average decomposition start at beginning of month 7 (half way through the first year of deposition)
Note on K12: Calculates e^-k*((13-M)/12) for use in columns F and G.
Note on W12: Calculates e^-k*((13-M)/12) for use in columns F and G.
Note on C15: Transferred from activity sheet
Note on E15: Methane correction factor from MCF sheet
Note on F15: Calculates the mass of DOC in the deposited material which will actually degrade in the SWDS. Equation 4 on the Theory sheet.
Note on G15: Calculates the mass of DDOC from material deposited in each year which is left in the SWDS at the end of the year. Equation 5 on the Theory sheet.
Note on H15: Calculates the amount of DDOCm from material deposited each year, which is decomposed to methane and carbon dioxide in the deposition year. Equation 6 on the Theory sheet.
Note on I15: Calculates the total amount of DDOCm left not decomposed in the SWDS at the end of the year. Equation 7 on the Theory sheet.
Note on J15: Calculates the total mass of DDOC dedomposed to methane and carbon dioxide each year. Equation 8 on the Theory sheet.
Note on K15: Calculates the mass of methane formed from DDOCm decomposed. Equation 9 on the Theory sheet.
Note on P15: Transferred from activity sheet
Note on Q15: Methane correction factor from MCF sheet
Note on R15: Calculates the mass of DOC in the deposited material which will actually degrade in the SWDS. Equation 4 on the Theory sheet.
Note on S15: Calculates the mass of DDOC from material deposited in each year which is left in the SWDS at the end of the year. Equation 5 on the Theory sheet.
Note on T15: Calculates the amount of DDOCm from material deposited each year, which is decomposed to methane and carbon dioxide in the deposition year. Equation 6 on the Theory sheet.
Note on U15: Calculates the total amount of DDOCm left not decomposed in the SWDS at the end of the year. Equation 7 on the Theory sheet.
Note on V15: Calculates the total mass of DDOC dedomposed to methane and carbon dioxide each year. Equation 8 on the Theory sheet.
Note on W15: Calculates the mass of methane formed from DDOCm decomposed. Equation 9 on the Theory sheet.
Dry Basis
Wet Basis

## Textiles
Methane calculation from: Textiles
[9 empty] | National values | [8 empty] | National values
|  |  |  | DOC |  |  |  | DOC | 0.3 |  |  |  | DOC |  |  |  | DOC | 0.24
|  |  |  | DOCf |  |  |  | DOCf | 0.5 |  |  |  | DOCf |  |  |  | DOCf | 0.5
|  |  |  | Methane generation rate constant |  |  |  | k | 0.07 |  |  |  | Methane generation rate constant |  |  |  | k | 0.07
|  |  |  | Half-life time (t1/2, years): |  |  |  | h = ln(2)/k | 9.9021 |  |  |  | Half-life time (t1/2, years): |  |  |  | h = ln(2)/k | 9.9021
|  |  |  | exp1 |  |  |  | exp(-k) | 0.93239 |  |  |  | exp1 |  |  |  | exp(-k) | 0.93239
|  |  |  | Process start in deposition year. Month M |  |  |  | M | 13 |  |  |  | Process start in deposition year. Month M |  |  |  | M | 13
|  |  |  | exp2 |  |  |  | exp(-k*((13-M)/12)) | 1 |  |  |  | exp2 |  |  |  | exp(-k*((13-M)/12)) | 1
|  |  |  | Fraction to CH4 |  |  |  | F | 0.5 |  |  |  | Fraction to CH4 |  |  |  | F | 0.5
Year | Amount deposited | Dry matter content | MCF | Decomposable DOC (DDOCm) deposited | DDOCm not reacted. Deposition year | DDOCm decomposed. Deposition year | DDOCm accumulated in SWDS end of year | DDOCm decomposed | CH4 generated | Year | Amount deposited | MCF | Decomposable DOC (DDOCm) deposited | DDOCm not reacted. Deposition year | DDOCm decomposed. Deposition year | DDOCm accumulated in SWDS end of year | DDOCm decomposed | CH4 generated
| W | dm | MCF | D = W * dm * DOC * DOCf * MCF | B = D * exp2 | C = D * (1- exp2) | H = B + (Hlast year * exp1) | E = C + Hlast year * (1 - exp1) | Q = E * 16/12 * F |  | W | MCF | D = W * DOC * DOCf * MCF | B = D * exp2 | C = D * (1- exp2) | H = B + (Hlast year * exp1) | E = C + Hlast year * (1 - exp1) | Q = E * 16/12 * F
| Gg | fraction | fraction | Gg | Gg | Gg | Gg | Gg | Gg |  | Gg | fraction | Gg | Gg | Gg | Gg | Gg | Gg
2000 | 0.083097 | 0.73 | 1 | 0.0090991 | 0.0090991 | 0 | 0.0090991 | 0 | 0 | 2000 | 0.083097 | 1 | 0.0099716 | 0.0099716 | 0 | 0.0099716 | 0 | 0
2001 | 0.08552 | 0.73 | 1 | 0.0093645 | 0.0093645 | 0 | 0.017848 | 0.00061515 | 0.0004101 | 2001 | 0.08552 | 1 | 0.010262 | 0.010262 | 0 | 0.01956 | 0.00067414 | 0.00044943
2002 | 0.089327 | 0.73 | 1 | 0.0097813 | 0.0097813 | 0 | 0.026423 | 0.0012067 | 0.00080444 | 2002 | 0.089327 | 1 | 0.010719 | 0.010719 | 0 | 0.028957 | 0.0013224 | 0.00088158
2003 | 0.092126 | 0.73 | 1 | 0.010088 | 0.010088 | 0 | 0.034724 | 0.0017864 | 0.0011909 | 2003 | 0.092126 | 1 | 0.011055 | 0.011055 | 0 | 0.038054 | 0.0019577 | 0.0013051
2004 | 0.094814 | 0.73 | 1 | 0.010382 | 0.010382 | 0 | 0.042759 | 0.0023476 | 0.0015651 | 2004 | 0.094814 | 1 | 0.011378 | 0.011378 | 0 | 0.046859 | 0.0025727 | 0.0017151
2005 | 0.099618 | 0.73 | 1 | 0.010908 | 0.010908 | 0 | 0.050776 | 0.0028908 | 0.0019272 | 2005 | 0.099618 | 1 | 0.011954 | 0.011954 | 0 | 0.055645 | 0.003168 | 0.002112
2006 | 0.10238 | 0.73 | 1 | 0.011211 | 0.011211 | 0 | 0.058554 | 0.0034328 | 0.0022885 | 2006 | 0.10238 | 1 | 0.012286 | 0.012286 | 0 | 0.064169 | 0.003762 | 0.002508
2007 | 0.10518 | 0.73 | 1 | 0.011517 | 0.011517 | 0 | 0.066113 | 0.0039586 | 0.0026391 | 2007 | 0.10518 | 1 | 0.012622 | 0.012622 | 0 | 0.072453 | 0.0043382 | 0.0028922
2008 | 0.108 | 0.73 | 1 | 0.011826 | 0.011826 | 0 | 0.073469 | 0.0044697 | 0.0029798 | 2008 | 0.108 | 1 | 0.01296 | 0.01296 | 0 | 0.080514 | 0.0048983 | 0.0032655
2009 | 0.11082 | 0.73 | 1 | 0.012135 | 0.012135 | 0 | 0.080637 | 0.004967 | 0.0033113 | 2009 | 0.11082 | 1 | 0.013298 | 0.013298 | 0 | 0.088369 | 0.0054433 | 0.0036288
2010 | 0.144 | 0.73 | 1 | 0.015768 | 0.015768 | 0 | 0.090953 | 0.0054516 | 0.0036344 | 2010 | 0.144 | 1 | 0.01728 | 0.01728 | 0 | 0.099675 | 0.0059743 | 0.0039829
2011 | 0 | 0.73 | 1 | 0 | 0 | 0 | 0.084804 | 0.006149 | 0.0040993 | 2011 | 0 | 1 | 0 | 0 | 0 | 0.092936 | 0.0067386 | 0.0044924
2012 | 0 | 0.73 | 1 | 0 | 0 | 0 | 0.079071 | 0.0057333 | 0.0038222 | 2012 | 0 | 1 | 0 | 0 | 0 | 0.086653 | 0.0062831 | 0.0041887
2013 | 0 | 0.73 | 1 | 0 | 0 | 0 | 0.073725 | 0.0053457 | 0.0035638 | 2013 | 0 | 1 | 0 | 0 | 0 | 0.080795 | 0.0058583 | 0.0039055
2014 | 0 | 0.73 | 1 | 0 | 0 | 0 | 0.068741 | 0.0049843 | 0.0033229 | 2014 | 0 | 1 | 0 | 0 | 0 | 0.075333 | 0.0054622 | 0.0036415
2015 | 0 | 0.73 | 1 | 0 | 0 | 0 | 0.064094 | 0.0046473 | 0.0030982 | 2015 | 0 | 1 | 0 | 0 | 0 | 0.07024 | 0.005093 | 0.0033953
2016 | 0 | 0.73 | 1 | 0 | 0 | 0 | 0.059761 | 0.0043331 | 0.0028888 | 2016 | 0 | 1 | 0 | 0 | 0 | 0.065491 | 0.0047486 | 0.0031658
2017 | 0 | 0.73 | 1 | 0 | 0 | 0 | 0.05572 | 0.0040402 | 0.0026935 | 2017 | 0 | 1 | 0 | 0 | 0 | 0.061063 | 0.0044276 | 0.0029517
2018 | 0 | 0.73 | 1 | 0 | 0 | 0 | 0.051953 | 0.003767 | 0.0025114 | 2018 | 0 | 1 | 0 | 0 | 0 | 0.056935 | 0.0041283 | 0.0027522
2019 | 0 | 0.73 | 1 | 0 | 0 | 0 | 0.048441 | 0.0035124 | 0.0023416 | 2019 | 0 | 1 | 0 | 0 | 0 | 0.053086 | 0.0038492 | 0.0025661
2020 | 0 | 0.73 | 1 | 0 | 0 | 0 | 0.045166 | 0.0032749 | 0.0021833 | 2020 | 0 | 1 | 0 | 0 | 0 | 0.049497 | 0.0035889 | 0.0023926
2021 | 0 | 0.73 | 1 | 0 | 0 | 0 | 0.042113 | 0.0030535 | 0.0020357 | 2021 | 0 | 1 | 0 | 0 | 0 | 0.046151 | 0.0033463 | 0.0022309
2022 | 0 | 0.73 | 1 | 0 | 0 | 0 | 0.039266 | 0.0028471 | 0.001898 | 2022 | 0 | 1 | 0 | 0 | 0 | 0.043031 | 0.0031201 | 0.0020801
2023 | 0 | 0.73 | 1 | 0 | 0 | 0 | 0.036611 | 0.0026546 | 0.0017697 | 2023 | 0 | 1 | 0 | 0 | 0 | 0.040122 | 0.0029091 | 0.0019394
2024 | 0 | 0.73 | 1 | 0 | 0 | 0 | 0.034136 | 0.0024751 | 0.0016501 | 2024 | 0 | 1 | 0 | 0 | 0 | 0.037409 | 0.0027125 | 0.0018083
2025 | 0 | 0.73 | 1 | 0 | 0 | 0 | 0.031828 | 0.0023078 | 0.0015385 | 2025 | 0 | 1 | 0 | 0 | 0 | 0.03488 | 0.0025291 | 0.0016861
2026 | 0 | 0.73 | 1 | 0 | 0 | 0 | 0.029676 | 0.0021518 | 0.0014345 | 2026 | 0 | 1 | 0 | 0 | 0 | 0.032522 | 0.0023581 | 0.0015721
2027 | 0 | 0.73 | 1 | 0 | 0 | 0 | 0.02767 | 0.0020063 | 0.0013375 | 2027 | 0 | 1 | 0 | 0 | 0 | 0.030323 | 0.0021987 | 0.0014658
2028 | 0 | 0.73 | 1 | 0 | 0 | 0 | 0.025799 | 0.0018707 | 0.0012471 | 2028 | 0 | 1 | 0 | 0 | 0 | 0.028273 | 0.00205 | 0.0013667
2029 | 0 | 0.73 | 1 | 0 | 0 | 0 | 0.024055 | 0.0017442 | 0.0011628 | 2029 | 0 | 1 | 0 | 0 | 0 | 0.026362 | 0.0019114 | 0.0012743
2030 | 0 | 0.73 | 1 | 0 | 0 | 0 | 0.022429 | 0.0016263 | 0.0010842 | 2030 | 0 | 1 | 0 | 0 | 0 | 0.02458 | 0.0017822 | 0.0011881
2031 | 0 | 0.73 | 1 | 0 | 0 | 0 | 0.020912 | 0.0015163 | 0.0010109 | 2031 | 0 | 1 | 0 | 0 | 0 | 0.022918 | 0.0016617 | 0.0011078
2032 | 0 | 0.73 | 1 | 0 | 0 | 0 | 0.019499 | 0.0014138 | 0.00094254 | 2032 | 0 | 1 | 0 | 0 | 0 | 0.021368 | 0.0015494 | 0.0010329
2033 | 0 | 0.73 | 1 | 0 | 0 | 0 | 0.01818 | 0.0013182 | 0.00087882 | 2033 | 0 | 1 | 0 | 0 | 0 | 0.019924 | 0.0014446 | 0.00096309
2034 | 0 | 0.73 | 1 | 0 | 0 | 0 | 0.016951 | 0.0012291 | 0.00081941 | 2034 | 0 | 1 | 0 | 0 | 0 | 0.018577 | 0.001347 | 0.00089798
2035 | 0 | 0.73 | 1 | 0 | 0 | 0 | 0.015805 | 0.001146 | 0.00076401 | 2035 | 0 | 1 | 0 | 0 | 0 | 0.017321 | 0.0012559 | 0.00083727
2036 | 0 | 0.73 | 1 | 0 | 0 | 0 | 0.014737 | 0.0010685 | 0.00071236 | 2036 | 0 | 1 | 0 | 0 | 0 | 0.01615 | 0.001171 | 0.00078067
2037 | 0 | 0.73 | 1 | 0 | 0 | 0 | 0.01374 | 0.0009963 | 0.0006642 | 2037 | 0 | 1 | 0 | 0 | 0 | 0.015058 | 0.0010918 | 0.00072789
2038 | 0 | 0.73 | 1 | 0 | 0 | 0 | 0.012812 | 0.00092894 | 0.00061929 | 2038 | 0 | 1 | 0 | 0 | 0 | 0.01404 | 0.001018 | 0.00067868
2039 | 0 | 0.73 | 1 | 0 | 0 | 0 | 0.011945 | 0.00086614 | 0.00057743 | 2039 | 0 | 1 | 0 | 0 | 0 | 0.013091 | 0.00094919 | 0.0006328
2040 | 0 | 0.73 | 1 | 0 | 0 | 0 | 0.011138 | 0.00080758 | 0.00053839 | 2040 | 0 | 1 | 0 | 0 | 0 | 0.012206 | 0.00088502 | 0.00059002
2041 | 0 | 0.73 | 1 | 0 | 0 | 0 | 0.010385 | 0.00075299 | 0.00050199 | 2041 | 0 | 1 | 0 | 0 | 0 | 0.011381 | 0.00082519 | 0.00055013
2042 | 0 | 0.73 | 1 | 0 | 0 | 0 | 0.0096828 | 0.00070208 | 0.00046805 | 2042 | 0 | 1 | 0 | 0 | 0 | 0.010611 | 0.0007694 | 0.00051293
2043 | 0 | 0.73 | 1 | 0 | 0 | 0 | 0.0090281 | 0.00065461 | 0.00043641 | 2043 | 0 | 1 | 0 | 0 | 0 | 0.0098939 | 0.00071739 | 0.00047826
2044 | 0 | 0.73 | 1 | 0 | 0 | 0 | 0.0084178 | 0.00061036 | 0.00040691 | 2044 | 0 | 1 | 0 | 0 | 0 | 0.009225 | 0.00066889 | 0.00044592
2045 | 0 | 0.73 | 1 | 0 | 0 | 0 | 0.0078487 | 0.00056909 | 0.0003794 | 2045 | 0 | 1 | 0 | 0 | 0 | 0.0086013 | 0.00062367 | 0.00041578
2046 | 0 | 0.73 | 1 | 0 | 0 | 0 | 0.0073181 | 0.00053062 | 0.00035375 | 2046 | 0 | 1 | 0 | 0 | 0 | 0.0080198 | 0.0005815 | 0.00038767
2047 | 0 | 0.73 | 1 | 0 | 0 | 0 | 0.0068233 | 0.00049475 | 0.00032983 | 2047 | 0 | 1 | 0 | 0 | 0 | 0.0074776 | 0.00054219 | 0.00036146
2048 | 0 | 0.73 | 1 | 0 | 0 | 0 | 0.006362 | 0.0004613 | 0.00030753 | 2048 | 0 | 1 | 0 | 0 | 0 | 0.0069721 | 0.00050553 | 0.00033702
2049 | 0 | 0.73 | 1 | 0 | 0 | 0 | 0.0059319 | 0.00043011 | 0.00028674 | 2049 | 0 | 1 | 0 | 0 | 0 | 0.0065007 | 0.00047136 | 0.00031424
2050 | 0 | 0.73 | 1 | 0 | 0 | 0 | 0.0055309 | 0.00040103 | 0.00026736 | 2050 | 0 | 1 | 0 | 0 | 0 | 0.0060612 | 0.00043949 | 0.00029299
2051 | 0 | 0.73 | 1 | 0 | 0 | 0 | 0.005157 | 0.00037392 | 0.00024928 | 2051 | 0 | 1 | 0 | 0 | 0 | 0.0056515 | 0.00040978 | 0.00027318
2052 | 0 | 0.73 | 1 | 0 | 0 | 0 | 0.0048083 | 0.00034864 | 0.00023243 | 2052 | 0 | 1 | 0 | 0 | 0 | 0.0052694 | 0.00038207 | 0.00025472
2053 | 0 | 0.73 | 1 | 0 | 0 | 0 | 0.0044832 | 0.00032507 | 0.00021671 | 2053 | 0 | 1 | 0 | 0 | 0 | 0.0049131 | 0.00035624 | 0.0002375
2054 | 0 | 0.73 | 1 | 0 | 0 | 0 | 0.0041801 | 0.00030309 | 0.00020206 | 2054 | 0 | 1 | 0 | 0 | 0 | 0.004581 | 0.00033216 | 0.00022144
2055 | 0 | 0.73 | 1 | 0 | 0 | 0 | 0.0038975 | 0.0002826 | 0.0001884 | 2055 | 0 | 1 | 0 | 0 | 0 | 0.0042713 | 0.0003097 | 0.00020647
2056 | 0 | 0.73 | 1 | 0 | 0 | 0 | 0.003634 | 0.0002635 | 0.00017567 | 2056 | 0 | 1 | 0 | 0 | 0 | 0.0039825 | 0.00028877 | 0.00019251
2057 | 0 | 0.73 | 1 | 0 | 0 | 0 | 0.0033884 | 0.00024568 | 0.00016379 | 2057 | 0 | 1 | 0 | 0 | 0 | 0.0037133 | 0.00026924 | 0.0001795
2058 | 0 | 0.73 | 1 | 0 | 0 | 0 | 0.0031593 | 0.00022907 | 0.00015272 | 2058 | 0 | 1 | 0 | 0 | 0 | 0.0034622 | 0.00025104 | 0.00016736
2059 | 0 | 0.73 | 1 | 0 | 0 | 0 | 0.0029457 | 0.00021359 | 0.00014239 | 2059 | 0 | 1 | 0 | 0 | 0 | 0.0032282 | 0.00023407 | 0.00015605
2060 | 0 | 0.73 | 1 | 0 | 0 | 0 | 0.0027466 | 0.00019915 | 0.00013277 | 2060 | 0 | 1 | 0 | 0 | 0 | 0.0030099 | 0.00021824 | 0.0001455
2061 | 0 | 0.73 | 1 | 0 | 0 | 0 | 0.0025609 | 0.00018568 | 0.00012379 | 2061 | 0 | 1 | 0 | 0 | 0 | 0.0028064 | 0.00020349 | 0.00013566
2062 | 0 | 0.73 | 1 | 0 | 0 | 0 | 0.0023877 | 0.00017313 | 0.00011542 | 2062 | 0 | 1 | 0 | 0 | 0 | 0.0026167 | 0.00018973 | 0.00012649
2063 | 0 | 0.73 | 1 | 0 | 0 | 0 | 0.0022263 | 0.00016143 | 0.00010762 | 2063 | 0 | 1 | 0 | 0 | 0 | 0.0024398 | 0.00017691 | 0.00011794
2064 | 0 | 0.73 | 1 | 0 | 0 | 0 | 0.0020758 | 0.00015051 | 0.00010034 | 2064 | 0 | 1 | 0 | 0 | 0 | 0.0022748 | 0.00016495 | 0.00010996
2065 | 0 | 0.73 | 1 | 0 | 0 | 0 | 0.0019355 | 0.00014034 | 9.3558e-05 | 2065 | 0 | 1 | 0 | 0 | 0 | 0.0021211 | 0.00015379 | 0.00010253
2066 | 0 | 0.73 | 1 | 0 | 0 | 0 | 0.0018046 | 0.00013085 | 8.7233e-05 | 2066 | 0 | 1 | 0 | 0 | 0 | 0.0019777 | 0.0001434 | 9.5598e-05
2067 | 0 | 0.73 | 1 | 0 | 0 | 0 | 0.0016826 | 0.000122 | 8.1335e-05 | 2067 | 0 | 1 | 0 | 0 | 0 | 0.001844 | 0.0001337 | 8.9135e-05
2068 | 0 | 0.73 | 1 | 0 | 0 | 0 | 0.0015689 | 0.00011375 | 7.5837e-05 | 2068 | 0 | 1 | 0 | 0 | 0 | 0.0017193 | 0.00012466 | 8.3109e-05
2069 | 0 | 0.73 | 1 | 0 | 0 | 0 | 0.0014628 | 0.00010606 | 7.071e-05 | 2069 | 0 | 1 | 0 | 0 | 0 | 0.0016031 | 0.00011623 | 7.749e-05
2070 | 0 | 0.73 | 1 | 0 | 0 | 0 | 0.0013639 | 9.8894e-05 | 6.5929e-05 | 2070 | 0 | 1 | 0 | 0 | 0 | 0.0014947 | 0.00010838 | 7.2251e-05
2071 | 0 | 0.73 | 1 | 0 | 0 | 0 | 0.0012717 | 9.2208e-05 | 6.1472e-05 | 2071 | 0 | 1 | 0 | 0 | 0 | 0.0013936 | 0.00010105 | 6.7367e-05
2072 | 0 | 0.73 | 1 | 0 | 0 | 0 | 0.0011857 | 8.5974e-05 | 5.7316e-05 | 2072 | 0 | 1 | 0 | 0 | 0 | 0.0012994 | 9.4218e-05 | 6.2812e-05
2073 | 0 | 0.73 | 1 | 0 | 0 | 0 | 0.0011056 | 8.0162e-05 | 5.3441e-05 | 2073 | 0 | 1 | 0 | 0 | 0 | 0.0012116 | 8.7848e-05 | 5.8566e-05
2074 | 0 | 0.73 | 1 | 0 | 0 | 0 | 0.0010308 | 7.4742e-05 | 4.9828e-05 | 2074 | 0 | 1 | 0 | 0 | 0 | 0.0011297 | 8.1909e-05 | 5.4606e-05
2075 | 0 | 0.73 | 1 | 0 | 0 | 0 | 0.00096112 | 6.9689e-05 | 4.646e-05 | 2075 | 0 | 1 | 0 | 0 | 0 | 0.0010533 | 7.6372e-05 | 5.0915e-05
2076 | 0 | 0.73 | 1 | 0 | 0 | 0 | 0.00089614 | 6.4978e-05 | 4.3319e-05 | 2076 | 0 | 1 | 0 | 0 | 0 | 0.00098208 | 7.1209e-05 | 4.7472e-05
2077 | 0 | 0.73 | 1 | 0 | 0 | 0 | 0.00083556 | 6.0585e-05 | 4.039e-05 | 2077 | 0 | 1 | 0 | 0 | 0 | 0.00091568 | 6.6394e-05 | 4.4263e-05
2078 | 0 | 0.73 | 1 | 0 | 0 | 0 | 0.00077907 | 5.6489e-05 | 3.7659e-05 | 2078 | 0 | 1 | 0 | 0 | 0 | 0.00085378 | 6.1906e-05 | 4.1271e-05
2079 | 0 | 0.73 | 1 | 0 | 0 | 0 | 0.0007264 | 5.267e-05 | 3.5113e-05 | 2079 | 0 | 1 | 0 | 0 | 0 | 0.00079606 | 5.7721e-05 | 3.848e-05
2080 | 0 | 0.73 | 1 | 0 | 0 | 0 | 0.00067729 | 4.9109e-05 | 3.2739e-05 | 2080 | 0 | 1 | 0 | 0 | 0 | 0.00074224 | 5.3818e-05 | 3.5879e-05
Note on K7: Transferred from parameter sheet
Note on W7: Transferred from parameter sheet
Note on K8: Transferred from parameter sheet
Note on W8: Transferred from parameter sheet
Note on K10: Calculates e^-k for use in columns H and I
Note on W10: Calculates e^-k for use in columns H and I
Note on K11: Zero delay is equivalent to average decomposition start at beginning of month 7 (half way through the first year of deposition)
Note on W11: Zero delay is equivalent to average decomposition start at beginning of month 7 (half way through the first year of deposition)
Note on K12: Calculates e^-k*((13-M)/12) for use in columns F and G.
Note on W12: Calculates e^-k*((13-M)/12) for use in columns F and G.
Note on C15: Transferred from activity sheet
Note on E15: Methane correction factor from MCF sheet
Note on F15: Calculates the mass of DOC in the deposited material which will actually degrade in the SWDS. Equation 4 on the Theory sheet.
Note on G15: Calculates the mass of DDOC from material deposited in each year which is left in the SWDS at the end of the year. Equation 5 on the Theory sheet.
Note on H15: Calculates the amount of DDOCm from material deposited each year, which is decomposed to methane and carbon dioxide in the deposition year. Equation 6 on the Theory sheet.
Note on I15: Calculates the total amount of DDOCm left not decomposed in the SWDS at the end of the year. Equation 7 on the Theory sheet.
Note on J15: Calculates the total mass of DDOC dedomposed to methane and carbon dioxide each year. Equation 8 on the Theory sheet.
Note on K15: Calculates the mass of methane formed from DDOCm decomposed. Equation 9 on the Theory sheet.
Note on P15: Transferred from activity sheet
Note on Q15: Methane correction factor from MCF sheet
Note on R15: Calculates the mass of DOC in the deposited material which will actually degrade in the SWDS. Equation 4 on the Theory sheet.
Note on S15: Calculates the mass of DDOC from material deposited in each year which is left in the SWDS at the end of the year. Equation 5 on the Theory sheet.
Note on T15: Calculates the amount of DDOCm from material deposited each year, which is decomposed to methane and carbon dioxide in the deposition year. Equation 6 on the Theory sheet.
Note on U15: Calculates the total amount of DDOCm left not decomposed in the SWDS at the end of the year. Equation 7 on the Theory sheet.
Note on V15: Calculates the total mass of DDOC dedomposed to methane and carbon dioxide each year. Equation 8 on the Theory sheet.
Note on W15: Calculates the mass of methane formed from DDOCm decomposed. Equation 9 on the Theory sheet.
Dry Basis
Wet Basis

## Sludge
Methane calculation from: Sludge
[9 empty] | National values | [8 empty] | National values
|  |  |  | DOC |  |  |  | DOC | 0 |  |  |  | DOC |  |  |  | DOC | 0.05
|  |  |  | DOCf |  |  |  | DOCf | 0.5 |  |  |  | DOCf |  |  |  | DOCf | 0.5
|  |  |  | Methane generation rate constant |  |  |  | k | 0.4 |  |  |  | Methane generation rate constant |  |  |  | k | 0.4
|  |  |  | Half-life time (t1/2, years): |  |  |  | h = ln(2)/k | 1.7329 |  |  |  | Half-life time (t1/2, years): |  |  |  | h = ln(2)/k | 1.7329
|  |  |  | exp1 |  |  |  | exp(-k) | 0.67032 |  |  |  | exp1 |  |  |  | exp(-k) | 0.67032
|  |  |  | Process start in deposition year. Month M |  |  |  | M | 13 |  |  |  | Process start in deposition year. Month M |  |  |  | M | 13
|  |  |  | exp2 |  |  |  | exp(-k*((13-M)/12)) | 1 |  |  |  | exp2 |  |  |  | exp(-k*((13-M)/12)) | 1
|  |  |  | Fraction to CH4 |  |  |  | F | 0.5 |  |  |  | Fraction to CH4 |  |  |  | F | 0.5
Year | Amount deposited | Dry matter content | MCF | Decomposable DOC (DDOCm) deposited | DDOCm not reacted. Deposition year | DDOCm decomposed. Deposition year | DDOCm accumulated in SWDS end of year | DDOCm decomposed | CH4 generated | Year | Amount deposited | MCF | Decomposable DOC (DDOCm) deposited | DDOCm not reacted. Deposition year | DDOCm decomposed. Deposition year | DDOCm accumulated in SWDS end of year | DDOCm decomposed | CH4 generated
| W | dm | MCF | D = W * dm * DOC * DOCf * MCF | B = D * exp2 | C = D * (1- exp2) | H = B + (Hlast year * exp1) | E = C + Hlast year * (1 - exp1) | Q = E * 16/12 * F |  | W | MCF | D = W * DOC * DOCf * MCF | B = D * exp2 | C = D * (1- exp2) | H = B + (Hlast year * exp1) | E = C + Hlast year * (1 - exp1) | Q = E * 16/12 * F
| Gg | fraction | fraction | Gg | Gg | Gg | Gg | Gg | Gg |  | Gg | fraction | Gg | Gg | Gg | Gg | Gg | Gg
2000 | 0 | 0 | 1 | 0 | 0 | 0 | 0 | 0 | 0 | 2000 | 0 | 1 | 0 | 0 | 0 | 0 | 0 | 0
2001 | 0 | 0 | 1 | 0 | 0 | 0 | 0 | 0 | 0 | 2001 | 0 | 1 | 0 | 0 | 0 | 0 | 0 | 0
2002 | 0 | 0 | 1 | 0 | 0 | 0 | 0 | 0 | 0 | 2002 | 0 | 1 | 0 | 0 | 0 | 0 | 0 | 0
2003 | 0 | 0 | 1 | 0 | 0 | 0 | 0 | 0 | 0 | 2003 | 0 | 1 | 0 | 0 | 0 | 0 | 0 | 0
2004 | 0 | 0 | 1 | 0 | 0 | 0 | 0 | 0 | 0 | 2004 | 0 | 1 | 0 | 0 | 0 | 0 | 0 | 0
2005 | 0 | 0 | 1 | 0 | 0 | 0 | 0 | 0 | 0 | 2005 | 0 | 1 | 0 | 0 | 0 | 0 | 0 | 0
2006 | 0 | 0 | 1 | 0 | 0 | 0 | 0 | 0 | 0 | 2006 | 0 | 1 | 0 | 0 | 0 | 0 | 0 | 0
2007 | 0 | 0 | 1 | 0 | 0 | 0 | 0 | 0 | 0 | 2007 | 0 | 1 | 0 | 0 | 0 | 0 | 0 | 0
2008 | 0 | 0 | 1 | 0 | 0 | 0 | 0 | 0 | 0 | 2008 | 0 | 1 | 0 | 0 | 0 | 0 | 0 | 0
2009 | 0 | 0 | 1 | 0 | 0 | 0 | 0 | 0 | 0 | 2009 | 0 | 1 | 0 | 0 | 0 | 0 | 0 | 0
2010 | 0 | 0 | 1 | 0 | 0 | 0 | 0 | 0 | 0 | 2010 | 0 | 1 | 0 | 0 | 0 | 0 | 0 | 0
2011 | 0 | 0 | 1 | 0 | 0 | 0 | 0 | 0 | 0 | 2011 | 0 | 1 | 0 | 0 | 0 | 0 | 0 | 0
2012 | 0 | 0 | 1 | 0 | 0 | 0 | 0 | 0 | 0 | 2012 | 0 | 1 | 0 | 0 | 0 | 0 | 0 | 0
2013 | 0 | 0 | 1 | 0 | 0 | 0 | 0 | 0 | 0 | 2013 | 0 | 1 | 0 | 0 | 0 | 0 | 0 | 0
2014 | 0 | 0 | 1 | 0 | 0 | 0 | 0 | 0 | 0 | 2014 | 0 | 1 | 0 | 0 | 0 | 0 | 0 | 0
2015 | 0 | 0 | 1 | 0 | 0 | 0 | 0 | 0 | 0 | 2015 | 0 | 1 | 0 | 0 | 0 | 0 | 0 | 0
2016 | 0 | 0 | 1 | 0 | 0 | 0 | 0 | 0 | 0 | 2016 | 0 | 1 | 0 | 0 | 0 | 0 | 0 | 0
2017 | 0 | 0 | 1 | 0 | 0 | 0 | 0 | 0 | 0 | 2017 | 0 | 1 | 0 | 0 | 0 | 0 | 0 | 0
2018 | 0 | 0 | 1 | 0 | 0 | 0 | 0 | 0 | 0 | 2018 | 0 | 1 | 0 | 0 | 0 | 0 | 0 | 0
2019 | 0 | 0 | 1 | 0 | 0 | 0 | 0 | 0 | 0 | 2019 | 0 | 1 | 0 | 0 | 0 | 0 | 0 | 0
2020 | 0 | 0 | 1 | 0 | 0 | 0 | 0 | 0 | 0 | 2020 | 0 | 1 | 0 | 0 | 0 | 0 | 0 | 0
2021 | 0 | 0 | 1 | 0 | 0 | 0 | 0 | 0 | 0 | 2021 | 0 | 1 | 0 | 0 | 0 | 0 | 0 | 0
2022 | 0 | 0 | 1 | 0 | 0 | 0 | 0 | 0 | 0 | 2022 | 0 | 1 | 0 | 0 | 0 | 0 | 0 | 0
2023 | 0 | 0 | 1 | 0 | 0 | 0 | 0 | 0 | 0 | 2023 | 0 | 1 | 0 | 0 | 0 | 0 | 0 | 0
2024 | 0 | 0 | 1 | 0 | 0 | 0 | 0 | 0 | 0 | 2024 | 0 | 1 | 0 | 0 | 0 | 0 | 0 | 0
2025 | 0 | 0 | 1 | 0 | 0 | 0 | 0 | 0 | 0 | 2025 | 0 | 1 | 0 | 0 | 0 | 0 | 0 | 0
2026 | 0 | 0 | 1 | 0 | 0 | 0 | 0 | 0 | 0 | 2026 | 0 | 1 | 0 | 0 | 0 | 0 | 0 | 0
2027 | 0 | 0 | 1 | 0 | 0 | 0 | 0 | 0 | 0 | 2027 | 0 | 1 | 0 | 0 | 0 | 0 | 0 | 0
2028 | 0 | 0 | 1 | 0 | 0 | 0 | 0 | 0 | 0 | 2028 | 0 | 1 | 0 | 0 | 0 | 0 | 0 | 0
2029 | 0 | 0 | 1 | 0 | 0 | 0 | 0 | 0 | 0 | 2029 | 0 | 1 | 0 | 0 | 0 | 0 | 0 | 0
2030 | 0 | 0 | 1 | 0 | 0 | 0 | 0 | 0 | 0 | 2030 | 0 | 1 | 0 | 0 | 0 | 0 | 0 | 0
2031 | 0 | 0 | 1 | 0 | 0 | 0 | 0 | 0 | 0 | 2031 | 0 | 1 | 0 | 0 | 0 | 0 | 0 | 0
2032 | 0 | 0 | 1 | 0 | 0 | 0 | 0 | 0 | 0 | 2032 | 0 | 1 | 0 | 0 | 0 | 0 | 0 | 0
2033 | 0 | 0 | 1 | 0 | 0 | 0 | 0 | 0 | 0 | 2033 | 0 | 1 | 0 | 0 | 0 | 0 | 0 | 0
2034 | 0 | 0 | 1 | 0 | 0 | 0 | 0 | 0 | 0 | 2034 | 0 | 1 | 0 | 0 | 0 | 0 | 0 | 0
2035 | 0 | 0 | 1 | 0 | 0 | 0 | 0 | 0 | 0 | 2035 | 0 | 1 | 0 | 0 | 0 | 0 | 0 | 0
2036 | 0 | 0 | 1 | 0 | 0 | 0 | 0 | 0 | 0 | 2036 | 0 | 1 | 0 | 0 | 0 | 0 | 0 | 0
2037 | 0 | 0 | 1 | 0 | 0 | 0 | 0 | 0 | 0 | 2037 | 0 | 1 | 0 | 0 | 0 | 0 | 0 | 0
2038 | 0 | 0 | 1 | 0 | 0 | 0 | 0 | 0 | 0 | 2038 | 0 | 1 | 0 | 0 | 0 | 0 | 0 | 0
2039 | 0 | 0 | 1 | 0 | 0 | 0 | 0 | 0 | 0 | 2039 | 0 | 1 | 0 | 0 | 0 | 0 | 0 | 0
2040 | 0 | 0 | 1 | 0 | 0 | 0 | 0 | 0 | 0 | 2040 | 0 | 1 | 0 | 0 | 0 | 0 | 0 | 0
2041 | 0 | 0 | 1 | 0 | 0 | 0 | 0 | 0 | 0 | 2041 | 0 | 1 | 0 | 0 | 0 | 0 | 0 | 0
2042 | 0 | 0 | 1 | 0 | 0 | 0 | 0 | 0 | 0 | 2042 | 0 | 1 | 0 | 0 | 0 | 0 | 0 | 0
2043 | 0 | 0 | 1 | 0 | 0 | 0 | 0 | 0 | 0 | 2043 | 0 | 1 | 0 | 0 | 0 | 0 | 0 | 0
2044 | 0 | 0 | 1 | 0 | 0 | 0 | 0 | 0 | 0 | 2044 | 0 | 1 | 0 | 0 | 0 | 0 | 0 | 0
2045 | 0 | 0 | 1 | 0 | 0 | 0 | 0 | 0 | 0 | 2045 | 0 | 1 | 0 | 0 | 0 | 0 | 0 | 0
2046 | 0 | 0 | 1 | 0 | 0 | 0 | 0 | 0 | 0 | 2046 | 0 | 1 | 0 | 0 | 0 | 0 | 0 | 0
2047 | 0 | 0 | 1 | 0 | 0 | 0 | 0 | 0 | 0 | 2047 | 0 | 1 | 0 | 0 | 0 | 0 | 0 | 0
2048 | 0 | 0 | 1 | 0 | 0 | 0 | 0 | 0 | 0 | 2048 | 0 | 1 | 0 | 0 | 0 | 0 | 0 | 0
2049 | 0 | 0 | 1 | 0 | 0 | 0 | 0 | 0 | 0 | 2049 | 0 | 1 | 0 | 0 | 0 | 0 | 0 | 0
2050 | 0 | 0 | 1 | 0 | 0 | 0 | 0 | 0 | 0 | 2050 | 0 | 1 | 0 | 0 | 0 | 0 | 0 | 0
2051 | 0 | 0 | 1 | 0 | 0 | 0 | 0 | 0 | 0 | 2051 | 0 | 1 | 0 | 0 | 0 | 0 | 0 | 0
2052 | 0 | 0 | 1 | 0 | 0 | 0 | 0 | 0 | 0 | 2052 | 0 | 1 | 0 | 0 | 0 | 0 | 0 | 0
2053 | 0 | 0 | 1 | 0 | 0 | 0 | 0 | 0 | 0 | 2053 | 0 | 1 | 0 | 0 | 0 | 0 | 0 | 0
2054 | 0 | 0 | 1 | 0 | 0 | 0 | 0 | 0 | 0 | 2054 | 0 | 1 | 0 | 0 | 0 | 0 | 0 | 0
2055 | 0 | 0 | 1 | 0 | 0 | 0 | 0 | 0 | 0 | 2055 | 0 | 1 | 0 | 0 | 0 | 0 | 0 | 0
2056 | 0 | 0 | 1 | 0 | 0 | 0 | 0 | 0 | 0 | 2056 | 0 | 1 | 0 | 0 | 0 | 0 | 0 | 0
2057 | 0 | 0 | 1 | 0 | 0 | 0 | 0 | 0 | 0 | 2057 | 0 | 1 | 0 | 0 | 0 | 0 | 0 | 0
2058 | 0 | 0 | 1 | 0 | 0 | 0 | 0 | 0 | 0 | 2058 | 0 | 1 | 0 | 0 | 0 | 0 | 0 | 0
2059 | 0 | 0 | 1 | 0 | 0 | 0 | 0 | 0 | 0 | 2059 | 0 | 1 | 0 | 0 | 0 | 0 | 0 | 0
2060 | 0 | 0 | 1 | 0 | 0 | 0 | 0 | 0 | 0 | 2060 | 0 | 1 | 0 | 0 | 0 | 0 | 0 | 0
2061 | 0 | 0 | 1 | 0 | 0 | 0 | 0 | 0 | 0 | 2061 | 0 | 1 | 0 | 0 | 0 | 0 | 0 | 0
2062 | 0 | 0 | 1 | 0 | 0 | 0 | 0 | 0 | 0 | 2062 | 0 | 1 | 0 | 0 | 0 | 0 | 0 | 0
2063 | 0 | 0 | 1 | 0 | 0 | 0 | 0 | 0 | 0 | 2063 | 0 | 1 | 0 | 0 | 0 | 0 | 0 | 0
2064 | 0 | 0 | 1 | 0 | 0 | 0 | 0 | 0 | 0 | 2064 | 0 | 1 | 0 | 0 | 0 | 0 | 0 | 0
2065 | 0 | 0 | 1 | 0 | 0 | 0 | 0 | 0 | 0 | 2065 | 0 | 1 | 0 | 0 | 0 | 0 | 0 | 0
2066 | 0 | 0 | 1 | 0 | 0 | 0 | 0 | 0 | 0 | 2066 | 0 | 1 | 0 | 0 | 0 | 0 | 0 | 0
2067 | 0 | 0 | 1 | 0 | 0 | 0 | 0 | 0 | 0 | 2067 | 0 | 1 | 0 | 0 | 0 | 0 | 0 | 0
2068 | 0 | 0 | 1 | 0 | 0 | 0 | 0 | 0 | 0 | 2068 | 0 | 1 | 0 | 0 | 0 | 0 | 0 | 0
2069 | 0 | 0 | 1 | 0 | 0 | 0 | 0 | 0 | 0 | 2069 | 0 | 1 | 0 | 0 | 0 | 0 | 0 | 0
2070 | 0 | 0 | 1 | 0 | 0 | 0 | 0 | 0 | 0 | 2070 | 0 | 1 | 0 | 0 | 0 | 0 | 0 | 0
2071 | 0 | 0 | 1 | 0 | 0 | 0 | 0 | 0 | 0 | 2071 | 0 | 1 | 0 | 0 | 0 | 0 | 0 | 0
2072 | 0 | 0 | 1 | 0 | 0 | 0 | 0 | 0 | 0 | 2072 | 0 | 1 | 0 | 0 | 0 | 0 | 0 | 0
2073 | 0 | 0 | 1 | 0 | 0 | 0 | 0 | 0 | 0 | 2073 | 0 | 1 | 0 | 0 | 0 | 0 | 0 | 0
2074 | 0 | 0 | 1 | 0 | 0 | 0 | 0 | 0 | 0 | 2074 | 0 | 1 | 0 | 0 | 0 | 0 | 0 | 0
2075 | 0 | 0 | 1 | 0 | 0 | 0 | 0 | 0 | 0 | 2075 | 0 | 1 | 0 | 0 | 0 | 0 | 0 | 0
2076 | 0 | 0 | 1 | 0 | 0 | 0 | 0 | 0 | 0 | 2076 | 0 | 1 | 0 | 0 | 0 | 0 | 0 | 0
2077 | 0 | 0 | 1 | 0 | 0 | 0 | 0 | 0 | 0 | 2077 | 0 | 1 | 0 | 0 | 0 | 0 | 0 | 0
2078 | 0 | 0 | 1 | 0 | 0 | 0 | 0 | 0 | 0 | 2078 | 0 | 1 | 0 | 0 | 0 | 0 | 0 | 0
2079 | 0 | 0 | 1 | 0 | 0 | 0 | 0 | 0 | 0 | 2079 | 0 | 1 | 0 | 0 | 0 | 0 | 0 | 0
2080 | 0 | 0 | 1 | 0 | 0 | 0 | 0 | 0 | 0 | 2080 | 0 | 1 | 0 | 0 | 0 | 0 | 0 | 0
Note on K7: Transferred from parameter sheet
Note on W7: Transferred from parameter sheet
Note on K8: Transferred from parameter sheet
Note on W8: Transferred from parameter sheet
Note on K10: Calculates e^-k for use in columns H and I
Note on W10: Calculates e^-k for use in columns H and I
Note on K11: Zero delay is equivalent to average decomposition start at beginning of month 7 (half way through the first year of deposition)
Note on W11: Zero delay is equivalent to average decomposition start at beginning of month 7 (half way through the first year of deposition)
Note on K12: Calculates e^-k*((13-M)/12) for use in columns F and G.
Note on W12: Calculates e^-k*((13-M)/12) for use in columns F and G.
Note on C15: Transferred from activity sheet
Note on E15: Methane correction factor from MCF sheet
Note on F15: Calculates the mass of DOC in the deposited material which will actually degrade in the SWDS. Equation 4 on the Theory sheet.
Note on G15: Calculates the mass of DDOC from material deposited in each year which is left in the SWDS at the end of the year. Equation 5 on the Theory sheet.
Note on H15: Calculates the amount of DDOCm from material deposited each year, which is decomposed to methane and carbon dioxide in the deposition year. Equation 6 on the Theory sheet.
Note on I15: Calculates the total amount of DDOCm left not decomposed in the SWDS at the end of the year. Equation 7 on the Theory sheet.
Note on J15: Calculates the total mass of DDOC dedomposed to methane and carbon dioxide each year. Equation 8 on the Theory sheet.
Note on K15: Calculates the mass of methane formed from DDOCm decomposed. Equation 9 on the Theory sheet.
Note on P15: Transferred from activity sheet
Note on Q15: Methane correction factor from MCF sheet
Note on R15: Calculates the mass of DOC in the deposited material which will actually degrade in the SWDS. Equation 4 on the Theory sheet.
Note on S15: Calculates the mass of DDOC from material deposited in each year which is left in the SWDS at the end of the year. Equation 5 on the Theory sheet.
Note on T15: Calculates the amount of DDOCm from material deposited each year, which is decomposed to methane and carbon dioxide in the deposition year. Equation 6 on the Theory sheet.
Note on U15: Calculates the total amount of DDOCm left not decomposed in the SWDS at the end of the year. Equation 7 on the Theory sheet.
Note on V15: Calculates the total mass of DDOC dedomposed to methane and carbon dioxide each year. Equation 8 on the Theory sheet.
Note on W15: Calculates the mass of methane formed from DDOCm decomposed. Equation 9 on the Theory sheet.
Dry Basis
Wet Basis

## MSW
Methane calculation from: Bulk MSW
This sheet applies only to the bulk waste option and can be deleted when the waste composition option has been chosen
[9 empty] | National values | [8 empty] | National values
|  |  |  | DOC |  |  |  | DOC | 0 |  |  |  | DOC |  |  |  | DOC | 0
|  |  |  | DOCf |  |  |  | DOCf | 0.5 |  |  |  | DOCf |  |  |  | DOCf | 0.5
|  |  |  | Methane generation rate constant |  |  |  | k | 0 |  |  |  | Methane generation rate constant |  |  |  | k | 0
|  |  |  | Half-life time (t1/2, years): |  |  |  | h = ln(2)/k | #DIV/0! |  |  |  | Half-life time (t1/2, years): |  |  |  | h = ln(2)/k | #DIV/0!
|  |  |  | exp1 |  |  |  | exp(-k) | 1 |  |  |  | exp1 |  |  |  | exp(-k) | 1
|  |  |  | Process start in deposition year. Month M |  |  |  | M | 13 |  |  |  | Process start in deposition year. Month M |  |  |  | M | 13
|  |  |  | exp2 |  |  |  | exp(-k*((13-M)/12)) | 1 |  |  |  | exp2 |  |  |  | exp(-k*((13-M)/12)) | 1
|  |  |  | Fraction to CH4 |  |  |  | F | 0.5 |  |  |  | Fraction to CH4 |  |  |  | F | 0.5
Year | Amount deposited | Dry matter content | MCF | Decomposable DOC (DDOCm) deposited | DDOCm not reacted. Deposition year | DDOCm decomposed. Deposition year | DDOCm accumulated in SWDS end of year | DDOCm decomposed | CH4 generated | Year | Amount deposited | MCF | Decomposable DOC (DDOCm) deposited | DDOCm not reacted. Deposition year | DDOCm decomposed. Deposition year | DDOCm accumulated in SWDS end of year | DDOCm decomposed | CH4 generated
| W | dm | MCF | D = W * dm * DOC * DOCf * MCF | B = D * exp2 | C = D * (1- exp2) | H = B + (Hlast year * exp1) | E = C + Hlast year * (1 - exp1) | Q = E * 16/12 * F |  | W | MCF | D = W * DOC * DOCf * MCF | B = D * exp2 | C = D * (1- exp2) | H = B + (Hlast year * exp1) | E = C + Hlast year * (1 - exp1) | Q = E * 16/12 * F
| Gg | fraction | fraction | Gg | Gg | Gg | Gg | Gg | Gg |  | Gg | fraction | Gg | Gg | Gg | Gg | Gg | Gg
2000 | 10.2588 | 0 | 1 | 0 | 0 | 0 | 0 | 0 | 0 | 2000 | 10.2588 | 1 | 0 | 0 | 0 | 0 | 0 | 0
2001 | 10.5581 | 0 | 1 | 0 | 0 | 0 | 0 | 0 | 0 | 2001 | 10.5581 | 1 | 0 | 0 | 0 | 0 | 0 | 0
2002 | 11.028 | 0 | 1 | 0 | 0 | 0 | 0 | 0 | 0 | 2002 | 11.028 | 1 | 0 | 0 | 0 | 0 | 0 | 0
2003 | 11.3735 | 0 | 1 | 0 | 0 | 0 | 0 | 0 | 0 | 2003 | 11.3735 | 1 | 0 | 0 | 0 | 0 | 0 | 0
2004 | 11.7054 | 0 | 1 | 0 | 0 | 0 | 0 | 0 | 0 | 2004 | 11.7054 | 1 | 0 | 0 | 0 | 0 | 0 | 0
2005 | 12.2985 | 0 | 1 | 0 | 0 | 0 | 0 | 0 | 0 | 2005 | 12.2985 | 1 | 0 | 0 | 0 | 0 | 0 | 0
2006 | 12.6399 | 0 | 1 | 0 | 0 | 0 | 0 | 0 | 0 | 2006 | 12.6399 | 1 | 0 | 0 | 0 | 0 | 0 | 0
2007 | 12.9853 | 0 | 1 | 0 | 0 | 0 | 0 | 0 | 0 | 2007 | 12.9853 | 1 | 0 | 0 | 0 | 0 | 0 | 0
2008 | 13.3331 | 0 | 1 | 0 | 0 | 0 | 0 | 0 | 0 | 2008 | 13.3331 | 1 | 0 | 0 | 0 | 0 | 0 | 0
2009 | 13.6816 | 0 | 1 | 0 | 0 | 0 | 0 | 0 | 0 | 2009 | 13.6816 | 1 | 0 | 0 | 0 | 0 | 0 | 0
2010 | 17.7775 | 0 | 1 | 0 | 0 | 0 | 0 | 0 | 0 | 2010 | 17.7775 | 1 | 0 | 0 | 0 | 0 | 0 | 0
2011 | 0 | 0 | 1 | 0 | 0 | 0 | 0 | 0 | 0 | 2011 | 0 | 1 | 0 | 0 | 0 | 0 | 0 | 0
2012 | 0 | 0 | 1 | 0 | 0 | 0 | 0 | 0 | 0 | 2012 | 0 | 1 | 0 | 0 | 0 | 0 | 0 | 0
2013 | 0 | 0 | 1 | 0 | 0 | 0 | 0 | 0 | 0 | 2013 | 0 | 1 | 0 | 0 | 0 | 0 | 0 | 0
2014 | 0 | 0 | 1 | 0 | 0 | 0 | 0 | 0 | 0 | 2014 | 0 | 1 | 0 | 0 | 0 | 0 | 0 | 0
2015 | 0 | 0 | 1 | 0 | 0 | 0 | 0 | 0 | 0 | 2015 | 0 | 1 | 0 | 0 | 0 | 0 | 0 | 0
2016 | 0 | 0 | 1 | 0 | 0 | 0 | 0 | 0 | 0 | 2016 | 0 | 1 | 0 | 0 | 0 | 0 | 0 | 0
2017 | 0 | 0 | 1 | 0 | 0 | 0 | 0 | 0 | 0 | 2017 | 0 | 1 | 0 | 0 | 0 | 0 | 0 | 0
2018 | 0 | 0 | 1 | 0 | 0 | 0 | 0 | 0 | 0 | 2018 | 0 | 1 | 0 | 0 | 0 | 0 | 0 | 0
2019 | 0 | 0 | 1 | 0 | 0 | 0 | 0 | 0 | 0 | 2019 | 0 | 1 | 0 | 0 | 0 | 0 | 0 | 0
2020 | 0 | 0 | 1 | 0 | 0 | 0 | 0 | 0 | 0 | 2020 | 0 | 1 | 0 | 0 | 0 | 0 | 0 | 0
2021 | 0 | 0 | 1 | 0 | 0 | 0 | 0 | 0 | 0 | 2021 | 0 | 1 | 0 | 0 | 0 | 0 | 0 | 0
2022 | 0 | 0 | 1 | 0 | 0 | 0 | 0 | 0 | 0 | 2022 | 0 | 1 | 0 | 0 | 0 | 0 | 0 | 0
2023 | 0 | 0 | 1 | 0 | 0 | 0 | 0 | 0 | 0 | 2023 | 0 | 1 | 0 | 0 | 0 | 0 | 0 | 0
2024 | 0 | 0 | 1 | 0 | 0 | 0 | 0 | 0 | 0 | 2024 | 0 | 1 | 0 | 0 | 0 | 0 | 0 | 0
2025 | 0 | 0 | 1 | 0 | 0 | 0 | 0 | 0 | 0 | 2025 | 0 | 1 | 0 | 0 | 0 | 0 | 0 | 0
2026 | 0 | 0 | 1 | 0 | 0 | 0 | 0 | 0 | 0 | 2026 | 0 | 1 | 0 | 0 | 0 | 0 | 0 | 0
2027 | 0 | 0 | 1 | 0 | 0 | 0 | 0 | 0 | 0 | 2027 | 0 | 1 | 0 | 0 | 0 | 0 | 0 | 0
2028 | 0 | 0 | 1 | 0 | 0 | 0 | 0 | 0 | 0 | 2028 | 0 | 1 | 0 | 0 | 0 | 0 | 0 | 0
2029 | 0 | 0 | 1 | 0 | 0 | 0 | 0 | 0 | 0 | 2029 | 0 | 1 | 0 | 0 | 0 | 0 | 0 | 0
2030 | 0 | 0 | 1 | 0 | 0 | 0 | 0 | 0 | 0 | 2030 | 0 | 1 | 0 | 0 | 0 | 0 | 0 | 0
2031 | 0 | 0 | 1 | 0 | 0 | 0 | 0 | 0 | 0 | 2031 | 0 | 1 | 0 | 0 | 0 | 0 | 0 | 0
2032 | 0 | 0 | 1 | 0 | 0 | 0 | 0 | 0 | 0 | 2032 | 0 | 1 | 0 | 0 | 0 | 0 | 0 | 0
2033 | 0 | 0 | 1 | 0 | 0 | 0 | 0 | 0 | 0 | 2033 | 0 | 1 | 0 | 0 | 0 | 0 | 0 | 0
2034 | 0 | 0 | 1 | 0 | 0 | 0 | 0 | 0 | 0 | 2034 | 0 | 1 | 0 | 0 | 0 | 0 | 0 | 0
2035 | 0 | 0 | 1 | 0 | 0 | 0 | 0 | 0 | 0 | 2035 | 0 | 1 | 0 | 0 | 0 | 0 | 0 | 0
2036 | 0 | 0 | 1 | 0 | 0 | 0 | 0 | 0 | 0 | 2036 | 0 | 1 | 0 | 0 | 0 | 0 | 0 | 0
2037 | 0 | 0 | 1 | 0 | 0 | 0 | 0 | 0 | 0 | 2037 | 0 | 1 | 0 | 0 | 0 | 0 | 0 | 0
2038 | 0 | 0 | 1 | 0 | 0 | 0 | 0 | 0 | 0 | 2038 | 0 | 1 | 0 | 0 | 0 | 0 | 0 | 0
2039 | 0 | 0 | 1 | 0 | 0 | 0 | 0 | 0 | 0 | 2039 | 0 | 1 | 0 | 0 | 0 | 0 | 0 | 0
2040 | 0 | 0 | 1 | 0 | 0 | 0 | 0 | 0 | 0 | 2040 | 0 | 1 | 0 | 0 | 0 | 0 | 0 | 0
2041 | 0 | 0 | 1 | 0 | 0 | 0 | 0 | 0 | 0 | 2041 | 0 | 1 | 0 | 0 | 0 | 0 | 0 | 0
2042 | 0 | 0 | 1 | 0 | 0 | 0 | 0 | 0 | 0 | 2042 | 0 | 1 | 0 | 0 | 0 | 0 | 0 | 0
2043 | 0 | 0 | 1 | 0 | 0 | 0 | 0 | 0 | 0 | 2043 | 0 | 1 | 0 | 0 | 0 | 0 | 0 | 0
2044 | 0 | 0 | 1 | 0 | 0 | 0 | 0 | 0 | 0 | 2044 | 0 | 1 | 0 | 0 | 0 | 0 | 0 | 0
2045 | 0 | 0 | 1 | 0 | 0 | 0 | 0 | 0 | 0 | 2045 | 0 | 1 | 0 | 0 | 0 | 0 | 0 | 0
2046 | 0 | 0 | 1 | 0 | 0 | 0 | 0 | 0 | 0 | 2046 | 0 | 1 | 0 | 0 | 0 | 0 | 0 | 0
2047 | 0 | 0 | 1 | 0 | 0 | 0 | 0 | 0 | 0 | 2047 | 0 | 1 | 0 | 0 | 0 | 0 | 0 | 0
2048 | 0 | 0 | 1 | 0 | 0 | 0 | 0 | 0 | 0 | 2048 | 0 | 1 | 0 | 0 | 0 | 0 | 0 | 0
2049 | 0 | 0 | 1 | 0 | 0 | 0 | 0 | 0 | 0 | 2049 | 0 | 1 | 0 | 0 | 0 | 0 | 0 | 0
2050 | 0 | 0 | 1 | 0 | 0 | 0 | 0 | 0 | 0 | 2050 | 0 | 1 | 0 | 0 | 0 | 0 | 0 | 0
2051 | 0 | 0 | 1 | 0 | 0 | 0 | 0 | 0 | 0 | 2051 | 0 | 1 | 0 | 0 | 0 | 0 | 0 | 0
2052 | 0 | 0 | 1 | 0 | 0 | 0 | 0 | 0 | 0 | 2052 | 0 | 1 | 0 | 0 | 0 | 0 | 0 | 0
2053 | 0 | 0 | 1 | 0 | 0 | 0 | 0 | 0 | 0 | 2053 | 0 | 1 | 0 | 0 | 0 | 0 | 0 | 0
2054 | 0 | 0 | 1 | 0 | 0 | 0 | 0 | 0 | 0 | 2054 | 0 | 1 | 0 | 0 | 0 | 0 | 0 | 0
2055 | 0 | 0 | 1 | 0 | 0 | 0 | 0 | 0 | 0 | 2055 | 0 | 1 | 0 | 0 | 0 | 0 | 0 | 0
2056 | 0 | 0 | 1 | 0 | 0 | 0 | 0 | 0 | 0 | 2056 | 0 | 1 | 0 | 0 | 0 | 0 | 0 | 0
2057 | 0 | 0 | 1 | 0 | 0 | 0 | 0 | 0 | 0 | 2057 | 0 | 1 | 0 | 0 | 0 | 0 | 0 | 0
2058 | 0 | 0 | 1 | 0 | 0 | 0 | 0 | 0 | 0 | 2058 | 0 | 1 | 0 | 0 | 0 | 0 | 0 | 0
2059 | 0 | 0 | 1 | 0 | 0 | 0 | 0 | 0 | 0 | 2059 | 0 | 1 | 0 | 0 | 0 | 0 | 0 | 0
2060 | 0 | 0 | 1 | 0 | 0 | 0 | 0 | 0 | 0 | 2060 | 0 | 1 | 0 | 0 | 0 | 0 | 0 | 0
2061 | 0 | 0 | 1 | 0 | 0 | 0 | 0 | 0 | 0 | 2061 | 0 | 1 | 0 | 0 | 0 | 0 | 0 | 0
2062 | 0 | 0 | 1 | 0 | 0 | 0 | 0 | 0 | 0 | 2062 | 0 | 1 | 0 | 0 | 0 | 0 | 0 | 0
2063 | 0 | 0 | 1 | 0 | 0 | 0 | 0 | 0 | 0 | 2063 | 0 | 1 | 0 | 0 | 0 | 0 | 0 | 0
2064 | 0 | 0 | 1 | 0 | 0 | 0 | 0 | 0 | 0 | 2064 | 0 | 1 | 0 | 0 | 0 | 0 | 0 | 0
2065 | 0 | 0 | 1 | 0 | 0 | 0 | 0 | 0 | 0 | 2065 | 0 | 1 | 0 | 0 | 0 | 0 | 0 | 0
2066 | 0 | 0 | 1 | 0 | 0 | 0 | 0 | 0 | 0 | 2066 | 0 | 1 | 0 | 0 | 0 | 0 | 0 | 0
2067 | 0 | 0 | 1 | 0 | 0 | 0 | 0 | 0 | 0 | 2067 | 0 | 1 | 0 | 0 | 0 | 0 | 0 | 0
2068 | 0 | 0 | 1 | 0 | 0 | 0 | 0 | 0 | 0 | 2068 | 0 | 1 | 0 | 0 | 0 | 0 | 0 | 0
2069 | 0 | 0 | 1 | 0 | 0 | 0 | 0 | 0 | 0 | 2069 | 0 | 1 | 0 | 0 | 0 | 0 | 0 | 0
2070 | 0 | 0 | 1 | 0 | 0 | 0 | 0 | 0 | 0 | 2070 | 0 | 1 | 0 | 0 | 0 | 0 | 0 | 0
2071 | 0 | 0 | 1 | 0 | 0 | 0 | 0 | 0 | 0 | 2071 | 0 | 1 | 0 | 0 | 0 | 0 | 0 | 0
2072 | 0 | 0 | 1 | 0 | 0 | 0 | 0 | 0 | 0 | 2072 | 0 | 1 | 0 | 0 | 0 | 0 | 0 | 0
2073 | 0 | 0 | 1 | 0 | 0 | 0 | 0 | 0 | 0 | 2073 | 0 | 1 | 0 | 0 | 0 | 0 | 0 | 0
2074 | 0 | 0 | 1 | 0 | 0 | 0 | 0 | 0 | 0 | 2074 | 0 | 1 | 0 | 0 | 0 | 0 | 0 | 0
2075 | 0 | 0 | 1 | 0 | 0 | 0 | 0 | 0 | 0 | 2075 | 0 | 1 | 0 | 0 | 0 | 0 | 0 | 0
2076 | 0 | 0 | 1 | 0 | 0 | 0 | 0 | 0 | 0 | 2076 | 0 | 1 | 0 | 0 | 0 | 0 | 0 | 0
2077 | 0 | 0 | 1 | 0 | 0 | 0 | 0 | 0 | 0 | 2077 | 0 | 1 | 0 | 0 | 0 | 0 | 0 | 0
2078 | 0 | 0 | 1 | 0 | 0 | 0 | 0 | 0 | 0 | 2078 | 0 | 1 | 0 | 0 | 0 | 0 | 0 | 0
2079 | 0 | 0 | 1 | 0 | 0 | 0 | 0 | 0 | 0 | 2079 | 0 | 1 | 0 | 0 | 0 | 0 | 0 | 0
2080 | 0 | 0 | 1 | 0 | 0 | 0 | 0 | 0 | 0 | 2080 | 0 | 1 | 0 | 0 | 0 | 0 | 0 | 0
Note on K7: Transferred from parameter sheet
Note on W7: Transferred from parameter sheet
Note on K8: Transferred from parameter sheet
Note on W8: Transferred from parameter sheet
Note on K10: Calculates e^-k for use in columns H and I
Note on W10: Calculates e^-k for use in columns H and I
Note on K11: Zero delay is equivalent to average decomposition start at beginning of month 7 (half way through the first year of deposition)
Note on W11: Zero delay is equivalent to average decomposition start at beginning of month 7 (half way through the first year of deposition)
Note on K12: Calculates e^-k*((13-M)/12) for use in columns F and G.
Note on W12: Calculates e^-k*((13-M)/12) for use in columns F and G.
Note on C15: Transferred from activity sheet
Note on E15: Methane correction factor from MCF sheet
Note on F15: Calculates the mass of DOC in the deposited material which will actually degrade in the SWDS. Equation 4 on the Theory sheet.
Note on G15: Calculates the mass of DDOC from material deposited in each year which is left in the SWDS at the end of the year. Equation 5 on the Theory sheet.
Note on H15: Calculates the amount of DDOCm from material deposited each year, which is decomposed to methane and carbon dioxide in the deposition year. Equation 6 on the Theory sheet.
Note on I15: Calculates the total amount of DDOCm left not decomposed in the SWDS at the end of the year. Equation 7 on the Theory sheet.
Note on J15: Calculates the total mass of DDOC dedomposed to methane and carbon dioxide each year. Equation 8 on the Theory sheet.
Note on K15: Calculates the mass of methane formed from DDOCm decomposed. Equation 9 on the Theory sheet.
Note on P15: Transferred from activity sheet
Note on Q15: Methane correction factor from MCF sheet
Note on R15: Calculates the mass of DOC in the deposited material which will actually degrade in the SWDS. Equation 4 on the Theory sheet.
Note on S15: Calculates the mass of DDOC from material deposited in each year which is left in the SWDS at the end of the year. Equation 5 on the Theory sheet.
Note on T15: Calculates the amount of DDOCm from material deposited each year, which is decomposed to methane and carbon dioxide in the deposition year. Equation 6 on the Theory sheet.
Note on U15: Calculates the total amount of DDOCm left not decomposed in the SWDS at the end of the year. Equation 7 on the Theory sheet.
Note on V15: Calculates the total mass of DDOC dedomposed to methane and carbon dioxide each year. Equation 8 on the Theory sheet.
Note on W15: Calculates the mass of methane formed from DDOCm decomposed. Equation 9 on the Theory sheet.
Dry Basis
Wet Basis

## Industry
Methane calculation from: Sludge
[9 empty] | National values | [8 empty] | National values
|  |  |  | DOC |  |  |  | DOC | 0 |  |  |  | DOC |  |  |  | DOC | 0.15
|  |  |  | DOCf |  |  |  | DOCf | 0.5 |  |  |  | DOCf |  |  |  | DOCf | 0.5
|  |  |  | Methane generation rate constant |  |  |  | k | 0.17 |  |  |  | Methane generation rate constant |  |  |  | k | 0.17
|  |  |  | Half-life time (t1/2, years): |  |  |  | h = ln(2)/k | 4.0773 |  |  |  | Half-life time (t1/2, years): |  |  |  | h = ln(2)/k | 4.0773
|  |  |  | exp1 |  |  |  | exp(-k) | 0.84366 |  |  |  | exp1 |  |  |  | exp(-k) | 0.84366
|  |  |  | Process start in deposition year. Month M |  |  |  | M | 13 |  |  |  | Process start in deposition year. Month M |  |  |  | M | 13
|  |  |  | exp2 |  |  |  | exp(-k*((13-M)/12)) | 1 |  |  |  | exp2 |  |  |  | exp(-k*((13-M)/12)) | 1
|  |  |  | Fraction to CH4 |  |  |  | F | 0.5 |  |  |  | Fraction to CH4 |  |  |  | F | 0.5
Year | Amount deposited | Dry matter content | MCF | Decomposable DOC (DDOCm) deposited | DDOCm not reacted. Deposition year | DDOCm decomposed. Deposition year | DDOCm accumulated in SWDS end of year | DDOCm decomposed | CH4 generated | Year | Amount deposited | MCF | Decomposable DOC (DDOCm) deposited | DDOCm not reacted. Deposition year | DDOCm decomposed. Deposition year | DDOCm accumulated in SWDS end of year | DDOCm decomposed | CH4 generated
| W | dm | MCF | D = W * dm * DOC * DOCf * MCF | B = D * exp2 | C = D * (1- exp2) | H = B + (Hlast year * exp1) | E = C + Hlast year * (1 - exp1) | Q = E * 16/12 * F |  | W | MCF | D = W * DOC * DOCf * MCF | B = D * exp2 | C = D * (1- exp2) | H = B + (Hlast year * exp1) | E = C + Hlast year * (1 - exp1) | Q = E * 16/12 * F
| Gg | fraction | fraction | Gg | Gg | Gg | Gg | Gg | Gg |  | Gg | fraction | Gg | Gg | Gg | Gg | Gg | Gg
2000 | 0 | 0 | 1 | 0 | 0 | 0 | 0 | 0 | 0 | 2000 | 0 | 1 | 0 | 0 | 0 | 0 | 0 | 0
2001 | 0 | 0 | 1 | 0 | 0 | 0 | 0 | 0 | 0 | 2001 | 0 | 1 | 0 | 0 | 0 | 0 | 0 | 0
2002 | 0 | 0 | 1 | 0 | 0 | 0 | 0 | 0 | 0 | 2002 | 0 | 1 | 0 | 0 | 0 | 0 | 0 | 0
2003 | 0 | 0 | 1 | 0 | 0 | 0 | 0 | 0 | 0 | 2003 | 0 | 1 | 0 | 0 | 0 | 0 | 0 | 0
2004 | 0 | 0 | 1 | 0 | 0 | 0 | 0 | 0 | 0 | 2004 | 0 | 1 | 0 | 0 | 0 | 0 | 0 | 0
2005 | 0 | 0 | 1 | 0 | 0 | 0 | 0 | 0 | 0 | 2005 | 0 | 1 | 0 | 0 | 0 | 0 | 0 | 0
2006 | 0 | 0 | 1 | 0 | 0 | 0 | 0 | 0 | 0 | 2006 | 0 | 1 | 0 | 0 | 0 | 0 | 0 | 0
2007 | 0 | 0 | 1 | 0 | 0 | 0 | 0 | 0 | 0 | 2007 | 0 | 1 | 0 | 0 | 0 | 0 | 0 | 0
2008 | 0 | 0 | 1 | 0 | 0 | 0 | 0 | 0 | 0 | 2008 | 0 | 1 | 0 | 0 | 0 | 0 | 0 | 0
2009 | 0 | 0 | 1 | 0 | 0 | 0 | 0 | 0 | 0 | 2009 | 0 | 1 | 0 | 0 | 0 | 0 | 0 | 0
2010 | 0 | 0 | 1 | 0 | 0 | 0 | 0 | 0 | 0 | 2010 | 0 | 1 | 0 | 0 | 0 | 0 | 0 | 0
2011 | 0 | 0 | 1 | 0 | 0 | 0 | 0 | 0 | 0 | 2011 | 0 | 1 | 0 | 0 | 0 | 0 | 0 | 0
2012 | 0 | 0 | 1 | 0 | 0 | 0 | 0 | 0 | 0 | 2012 | 0 | 1 | 0 | 0 | 0 | 0 | 0 | 0
2013 | 0 | 0 | 1 | 0 | 0 | 0 | 0 | 0 | 0 | 2013 | 0 | 1 | 0 | 0 | 0 | 0 | 0 | 0
2014 | 0 | 0 | 1 | 0 | 0 | 0 | 0 | 0 | 0 | 2014 | 0 | 1 | 0 | 0 | 0 | 0 | 0 | 0
2015 | 0 | 0 | 1 | 0 | 0 | 0 | 0 | 0 | 0 | 2015 | 0 | 1 | 0 | 0 | 0 | 0 | 0 | 0
2016 | 0 | 0 | 1 | 0 | 0 | 0 | 0 | 0 | 0 | 2016 | 0 | 1 | 0 | 0 | 0 | 0 | 0 | 0
2017 | 0 | 0 | 1 | 0 | 0 | 0 | 0 | 0 | 0 | 2017 | 0 | 1 | 0 | 0 | 0 | 0 | 0 | 0
2018 | 0 | 0 | 1 | 0 | 0 | 0 | 0 | 0 | 0 | 2018 | 0 | 1 | 0 | 0 | 0 | 0 | 0 | 0
2019 | 0 | 0 | 1 | 0 | 0 | 0 | 0 | 0 | 0 | 2019 | 0 | 1 | 0 | 0 | 0 | 0 | 0 | 0
2020 | 0 | 0 | 1 | 0 | 0 | 0 | 0 | 0 | 0 | 2020 | 0 | 1 | 0 | 0 | 0 | 0 | 0 | 0
2021 | 0 | 0 | 1 | 0 | 0 | 0 | 0 | 0 | 0 | 2021 | 0 | 1 | 0 | 0 | 0 | 0 | 0 | 0
2022 | 0 | 0 | 1 | 0 | 0 | 0 | 0 | 0 | 0 | 2022 | 0 | 1 | 0 | 0 | 0 | 0 | 0 | 0
2023 | 0 | 0 | 1 | 0 | 0 | 0 | 0 | 0 | 0 | 2023 | 0 | 1 | 0 | 0 | 0 | 0 | 0 | 0
2024 | 0 | 0 | 1 | 0 | 0 | 0 | 0 | 0 | 0 | 2024 | 0 | 1 | 0 | 0 | 0 | 0 | 0 | 0
2025 | 0 | 0 | 1 | 0 | 0 | 0 | 0 | 0 | 0 | 2025 | 0 | 1 | 0 | 0 | 0 | 0 | 0 | 0
2026 | 0 | 0 | 1 | 0 | 0 | 0 | 0 | 0 | 0 | 2026 | 0 | 1 | 0 | 0 | 0 | 0 | 0 | 0
2027 | 0 | 0 | 1 | 0 | 0 | 0 | 0 | 0 | 0 | 2027 | 0 | 1 | 0 | 0 | 0 | 0 | 0 | 0
2028 | 0 | 0 | 1 | 0 | 0 | 0 | 0 | 0 | 0 | 2028 | 0 | 1 | 0 | 0 | 0 | 0 | 0 | 0
2029 | 0 | 0 | 1 | 0 | 0 | 0 | 0 | 0 | 0 | 2029 | 0 | 1 | 0 | 0 | 0 | 0 | 0 | 0
2030 | 0 | 0 | 1 | 0 | 0 | 0 | 0 | 0 | 0 | 2030 | 0 | 1 | 0 | 0 | 0 | 0 | 0 | 0
2031 | 0 | 0 | 1 | 0 | 0 | 0 | 0 | 0 | 0 | 2031 | 0 | 1 | 0 | 0 | 0 | 0 | 0 | 0
2032 | 0 | 0 | 1 | 0 | 0 | 0 | 0 | 0 | 0 | 2032 | 0 | 1 | 0 | 0 | 0 | 0 | 0 | 0
2033 | 0 | 0 | 1 | 0 | 0 | 0 | 0 | 0 | 0 | 2033 | 0 | 1 | 0 | 0 | 0 | 0 | 0 | 0
2034 | 0 | 0 | 1 | 0 | 0 | 0 | 0 | 0 | 0 | 2034 | 0 | 1 | 0 | 0 | 0 | 0 | 0 | 0
2035 | 0 | 0 | 1 | 0 | 0 | 0 | 0 | 0 | 0 | 2035 | 0 | 1 | 0 | 0 | 0 | 0 | 0 | 0
2036 | 0 | 0 | 1 | 0 | 0 | 0 | 0 | 0 | 0 | 2036 | 0 | 1 | 0 | 0 | 0 | 0 | 0 | 0
2037 | 0 | 0 | 1 | 0 | 0 | 0 | 0 | 0 | 0 | 2037 | 0 | 1 | 0 | 0 | 0 | 0 | 0 | 0
2038 | 0 | 0 | 1 | 0 | 0 | 0 | 0 | 0 | 0 | 2038 | 0 | 1 | 0 | 0 | 0 | 0 | 0 | 0
2039 | 0 | 0 | 1 | 0 | 0 | 0 | 0 | 0 | 0 | 2039 | 0 | 1 | 0 | 0 | 0 | 0 | 0 | 0
2040 | 0 | 0 | 1 | 0 | 0 | 0 | 0 | 0 | 0 | 2040 | 0 | 1 | 0 | 0 | 0 | 0 | 0 | 0
2041 | 0 | 0 | 1 | 0 | 0 | 0 | 0 | 0 | 0 | 2041 | 0 | 1 | 0 | 0 | 0 | 0 | 0 | 0
2042 | 0 | 0 | 1 | 0 | 0 | 0 | 0 | 0 | 0 | 2042 | 0 | 1 | 0 | 0 | 0 | 0 | 0 | 0
2043 | 0 | 0 | 1 | 0 | 0 | 0 | 0 | 0 | 0 | 2043 | 0 | 1 | 0 | 0 | 0 | 0 | 0 | 0
2044 | 0 | 0 | 1 | 0 | 0 | 0 | 0 | 0 | 0 | 2044 | 0 | 1 | 0 | 0 | 0 | 0 | 0 | 0
2045 | 0 | 0 | 1 | 0 | 0 | 0 | 0 | 0 | 0 | 2045 | 0 | 1 | 0 | 0 | 0 | 0 | 0 | 0
2046 | 0 | 0 | 1 | 0 | 0 | 0 | 0 | 0 | 0 | 2046 | 0 | 1 | 0 | 0 | 0 | 0 | 0 | 0
2047 | 0 | 0 | 1 | 0 | 0 | 0 | 0 | 0 | 0 | 2047 | 0 | 1 | 0 | 0 | 0 | 0 | 0 | 0
2048 | 0 | 0 | 1 | 0 | 0 | 0 | 0 | 0 | 0 | 2048 | 0 | 1 | 0 | 0 | 0 | 0 | 0 | 0
2049 | 0 | 0 | 1 | 0 | 0 | 0 | 0 | 0 | 0 | 2049 | 0 | 1 | 0 | 0 | 0 | 0 | 0 | 0
2050 | 0 | 0 | 1 | 0 | 0 | 0 | 0 | 0 | 0 | 2050 | 0 | 1 | 0 | 0 | 0 | 0 | 0 | 0
2051 | 0 | 0 | 1 | 0 | 0 | 0 | 0 | 0 | 0 | 2051 | 0 | 1 | 0 | 0 | 0 | 0 | 0 | 0
2052 | 0 | 0 | 1 | 0 | 0 | 0 | 0 | 0 | 0 | 2052 | 0 | 1 | 0 | 0 | 0 | 0 | 0 | 0
2053 | 0 | 0 | 1 | 0 | 0 | 0 | 0 | 0 | 0 | 2053 | 0 | 1 | 0 | 0 | 0 | 0 | 0 | 0
2054 | 0 | 0 | 1 | 0 | 0 | 0 | 0 | 0 | 0 | 2054 | 0 | 1 | 0 | 0 | 0 | 0 | 0 | 0
2055 | 0 | 0 | 1 | 0 | 0 | 0 | 0 | 0 | 0 | 2055 | 0 | 1 | 0 | 0 | 0 | 0 | 0 | 0
2056 | 0 | 0 | 1 | 0 | 0 | 0 | 0 | 0 | 0 | 2056 | 0 | 1 | 0 | 0 | 0 | 0 | 0 | 0
2057 | 0 | 0 | 1 | 0 | 0 | 0 | 0 | 0 | 0 | 2057 | 0 | 1 | 0 | 0 | 0 | 0 | 0 | 0
2058 | 0 | 0 | 1 | 0 | 0 | 0 | 0 | 0 | 0 | 2058 | 0 | 1 | 0 | 0 | 0 | 0 | 0 | 0
2059 | 0 | 0 | 1 | 0 | 0 | 0 | 0 | 0 | 0 | 2059 | 0 | 1 | 0 | 0 | 0 | 0 | 0 | 0
2060 | 0 | 0 | 1 | 0 | 0 | 0 | 0 | 0 | 0 | 2060 | 0 | 1 | 0 | 0 | 0 | 0 | 0 | 0
2061 | 0 | 0 | 1 | 0 | 0 | 0 | 0 | 0 | 0 | 2061 | 0 | 1 | 0 | 0 | 0 | 0 | 0 | 0
2062 | 0 | 0 | 1 | 0 | 0 | 0 | 0 | 0 | 0 | 2062 | 0 | 1 | 0 | 0 | 0 | 0 | 0 | 0
2063 | 0 | 0 | 1 | 0 | 0 | 0 | 0 | 0 | 0 | 2063 | 0 | 1 | 0 | 0 | 0 | 0 | 0 | 0
2064 | 0 | 0 | 1 | 0 | 0 | 0 | 0 | 0 | 0 | 2064 | 0 | 1 | 0 | 0 | 0 | 0 | 0 | 0
2065 | 0 | 0 | 1 | 0 | 0 | 0 | 0 | 0 | 0 | 2065 | 0 | 1 | 0 | 0 | 0 | 0 | 0 | 0
2066 | 0 | 0 | 1 | 0 | 0 | 0 | 0 | 0 | 0 | 2066 | 0 | 1 | 0 | 0 | 0 | 0 | 0 | 0
2067 | 0 | 0 | 1 | 0 | 0 | 0 | 0 | 0 | 0 | 2067 | 0 | 1 | 0 | 0 | 0 | 0 | 0 | 0
2068 | 0 | 0 | 1 | 0 | 0 | 0 | 0 | 0 | 0 | 2068 | 0 | 1 | 0 | 0 | 0 | 0 | 0 | 0
2069 | 0 | 0 | 1 | 0 | 0 | 0 | 0 | 0 | 0 | 2069 | 0 | 1 | 0 | 0 | 0 | 0 | 0 | 0
2070 | 0 | 0 | 1 | 0 | 0 | 0 | 0 | 0 | 0 | 2070 | 0 | 1 | 0 | 0 | 0 | 0 | 0 | 0
2071 | 0 | 0 | 1 | 0 | 0 | 0 | 0 | 0 | 0 | 2071 | 0 | 1 | 0 | 0 | 0 | 0 | 0 | 0
2072 | 0 | 0 | 1 | 0 | 0 | 0 | 0 | 0 | 0 | 2072 | 0 | 1 | 0 | 0 | 0 | 0 | 0 | 0
2073 | 0 | 0 | 1 | 0 | 0 | 0 | 0 | 0 | 0 | 2073 | 0 | 1 | 0 | 0 | 0 | 0 | 0 | 0
2074 | 0 | 0 | 1 | 0 | 0 | 0 | 0 | 0 | 0 | 2074 | 0 | 1 | 0 | 0 | 0 | 0 | 0 | 0
2075 | 0 | 0 | 1 | 0 | 0 | 0 | 0 | 0 | 0 | 2075 | 0 | 1 | 0 | 0 | 0 | 0 | 0 | 0
2076 | 0 | 0 | 1 | 0 | 0 | 0 | 0 | 0 | 0 | 2076 | 0 | 1 | 0 | 0 | 0 | 0 | 0 | 0
2077 | 0 | 0 | 1 | 0 | 0 | 0 | 0 | 0 | 0 | 2077 | 0 | 1 | 0 | 0 | 0 | 0 | 0 | 0
2078 | 0 | 0 | 1 | 0 | 0 | 0 | 0 | 0 | 0 | 2078 | 0 | 1 | 0 | 0 | 0 | 0 | 0 | 0
2079 | 0 | 0 | 1 | 0 | 0 | 0 | 0 | 0 | 0 | 2079 | 0 | 1 | 0 | 0 | 0 | 0 | 0 | 0
2080 | 0 | 0 | 1 | 0 | 0 | 0 | 0 | 0 | 0 | 2080 | 0 | 1 | 0 | 0 | 0 | 0 | 0 | 0
Note on K7: Transferred from parameter sheet
Note on W7: Transferred from parameter sheet
Note on K8: Transferred from parameter sheet
Note on W8: Transferred from parameter sheet
Note on K10: Calculates e^-k for use in columns H and I
Note on W10: Calculates e^-k for use in columns H and I
Note on K11: Zero delay is equivalent to average decomposition start at beginning of month 7 (half way through the first year of deposition)
Note on W11: Zero delay is equivalent to average decomposition start at beginning of month 7 (half way through the first year of deposition)
Note on K12: Calculates e^-k*((13-M)/12) for use in columns F and G.
Note on W12: Calculates e^-k*((13-M)/12) for use in columns F and G.
Note on C15: Transferred from activity sheet
Note on E15: Methane correction factor from MCF sheet
Note on F15: Calculates the mass of DOC in the deposited material which will actually degrade in the SWDS. Equation 4 on the Theory sheet.
Note on G15: Calculates the mass of DDOC from material deposited in each year which is left in the SWDS at the end of the year. Equation 5 on the Theory sheet.
Note on H15: Calculates the amount of DDOCm from material deposited each year, which is decomposed to methane and carbon dioxide in the deposition year. Equation 6 on the Theory sheet.
Note on I15: Calculates the total amount of DDOCm left not decomposed in the SWDS at the end of the year. Equation 7 on the Theory sheet.
Note on J15: Calculates the total mass of DDOC dedomposed to methane and carbon dioxide each year. Equation 8 on the Theory sheet.
Note on K15: Calculates the mass of methane formed from DDOCm decomposed. Equation 9 on the Theory sheet.
Note on P15: Transferred from activity sheet
Note on Q15: Methane correction factor from MCF sheet
Note on R15: Calculates the mass of DOC in the deposited material which will actually degrade in the SWDS. Equation 4 on the Theory sheet.
Note on S15: Calculates the mass of DDOC from material deposited in each year which is left in the SWDS at the end of the year. Equation 5 on the Theory sheet.
Note on T15: Calculates the amount of DDOCm from material deposited each year, which is decomposed to methane and carbon dioxide in the deposition year. Equation 6 on the Theory sheet.
Note on U15: Calculates the total amount of DDOCm left not decomposed in the SWDS at the end of the year. Equation 7 on the Theory sheet.
Note on V15: Calculates the total mass of DDOC dedomposed to methane and carbon dioxide each year. Equation 8 on the Theory sheet.
Note on W15: Calculates the mass of methane formed from DDOCm decomposed. Equation 9 on the Theory sheet.
Dry Basis
Wet Basis