## Instructions
2006 IPCC Guidelines for National Greenhouse Gas Inventories
This spreadsheet implements the Tier 1 method for estimating emissions of methane from solid waste disposal sites. For details of the method see the 2006 IPCC Guidelines for National Greenhouse Gas Inventories Volume 5 Chapter 3
©IPCC 2006

## Parameters
Parameters | City | MAHULU
| Province | Kalimantan Timur
| Country | Indonesia
Region
Please enter parameters in the yellow cells. If no national data are available, copy the IPCC default value.
Help on parameter selection can be found in the 2006 IPCC guidelines
| IPCC default value |  | Country-specific parameters |  | IPCC default value |  | Country-specific parameters
|  |  | Value | Reference and remarks |  |  | Value | Reference and remarks | Notes
Starting year |  | 1950 | 2000 |  |  | 1950 | 2000
| dry basis |  | dry basis |  | wet basis |  | wet basis |  |  | Specified Inputs: expanded for spreadsheet calculations
DOC (Degradable organic carbon)
(weight fraction) | Range | Default |  |  | Range | Default |  |  |  | Selected DOC inputs (dry basis) |  | Selected DOC inputs (wet basis)
Food waste | 0.20-0.50 | 0.38 | 0.38 |  | 0.08-0.20 | 0.15 | 0.15 |  | May include garden waste provided that a suitable value of DOC is used | Food waste | 0.38 | Food waste | 0.15
Paper/cardboard | 0.40-0.50 | 0.44 | 0.44 |  | 0.36-0.45 | 0.4 | 0.4 |  | Garden (yard) and park waste and other moderately fast degrading waste | Paper | 0.44 | Paper | 0.4
Garden and Park waste | 0.45-0.55 | 0.49 | 0.49 |  | 0.18-0.22 | 0.2 | 0.2 |  |  | Garden | 0.49 | Garden | 0.2
Textiles | 0.25-0.50 | 0.3 | 0.3 |  | 0.20-0.40 | 0.24 | 0.24 |  |  | Textiles | 0.3 | Textiles | 0.24
Rubber and Leather | 0.47 | 0.47 | 0.47 |  | 0.39 | 0.39 | 0.39 |  | Natural textiles such as wool and cotton. The default DOC value assumes 40% of textiles are synthetic materials that do not contain DOC | Rubber and Leather | 0.47 | Rubber and Leather | 0.39
Wood | 0.46-0.54 | 0.5 | 0.5 |  | 0.39-0.46 | 0.43 | 0.43 |  |  | Wood | 0.5 | Wood | 0.43
Nappies | 0.44-0.80 | 0.6 | 0.6 |  | 0.18-0.32 | 0.24 | 0.24 |  |  | Nappies | 0.6 | Nappies | 0.24
Plastics | 0 | 0 | 0 |  | 0 | 0 | 0 |  |  | Plastics | 0 | Plastics | 0
Metal | 0 | 0 | 0 |  | 0 | 0 | 0 |  |  | Metal | 0 | Metal | 0
Glass | 0 | 0 | 0 |  | 0 | 0 | 0 |  |  | Glass | 0 | Glass | 0
Other | 0 | 0 | 0 |  | 0 | 0 | 0 |  |  | Other | 0 | Other | 0
[10 empty] | Bulk MSW | 0 | Bulk MSW | 0
Sewage sludge | N.A | 0 | 0 |  | 0.04-0.05 | 0.05 | 0.05 |  |  | Sewage sludge | 0 | Sewage sludge | 0.05
Industrial waste | N.A | 0 | 0 |  | 0-0.54 | 0.15 | 0.15 |  | The composition of industrial waste will vary significantly by country. This DOC value should match the amounts entered (see Guidelines). | Industrial waste | 0 | Industrial waste | 0.15
DOCf (fraction of DOC dissimilated) |  | 0.5 | 0.5
Methane generation rate constant (k)
(years-1) | Range | Default | [7 empty] | Selected half-life inputs
Food waste | 0.17–0.7 | 0.4 | 0.4 | [5 empty] | May include garden waste provided that a suitable value of DOC is used | Food waste | 0.4
Paper/cardboard | 0.06–0.085 | 0.07 | 0.07 | [5 empty] | Garden (yard) and park waste and other moderately fast degrading waste | Paper | 0.07
Garden and Park waste | 0.15–0.2 | 0.17 | 0.17 | [6 empty] | Garden | 0.17
Textiles | 0.06–0.085 | 0.07 | 0.07 | [6 empty] | Textiles | 0.07
Rubber and Leather | 0.03–0.05 | 0.035 | 0.035 | [5 empty] | Natural textiles such as wool and cotton. Synthetic textiles are assumed not to contain DOC | Rubber and Leather | 0.035
Wood | 0.03–0.05 | 0.035 | 0.035 | [6 empty] | Wood | 0.035
Nappies | 0.15–0.2 | 0.17 | 0.17 | [6 empty] | Nappies | 0.17
Plastics | 0 | 0 | 0 | [6 empty] | Plastics | 0
Metal | 0 | 0 | 0 | [6 empty] | Metal | 0
Glass | 0 | 0 | 0 | [6 empty] | Glass | 0
Other | 0 | 0 | 0 | [6 empty] | Other | 0
[10 empty] | Bulk MSW | 0
Sewage sludge | 0.17–0.7 | 0.4 | 0.4 | [6 empty] | Sewage sludge | 0.4
Industrial waste | 0.15–0.2 | 0.17 | 0.17 | [5 empty] | The composition of industrial waste will vary significantly by country. This DOC value should match the amounts entered (see Guidelines). | Industrial waste | 0.17
Delay time (months) |  | 6 | 6
Fraction of methane (F) in developed gas |  | 0.5 | 0.5
Conversion factor, C to CH4 |  | 1.3333 | 1.3333
Oxidation factor (OX) |  | 0 | 0
Parameters for carbon storage
% paper in industrial waste |  | 0% | 0%
% wood in industrial waste |  | 0% | 0%
For Harwested Wood Products calculations for Bulk waste option only: |  | dry basis |  |  |  | wet basis
[10 empty] | DOC for garden waste |  | DOC for garden waste
[10 empty] | DOC for paper/cardboard |  | DOC for paper/cardboard
[10 empty] | DOC for wood and straw |  | DOC for wood and straw
referensi DOC
Sector |  | Waste
Category |  | Solid Waste Disposal
Category Code |  | 4A
Sheet |  | 1 of 2 Estimation of DOC Factor
| A | B | C
Type of Waste | W i | DOC i | DOC
(Gg C/Gg waste)
C = A x B
Bandung, Study of ITB
Food waste | 0.6356 | 0.15 | 0.09534
Paper/cardboard | 0.1042 | 0.4 | 0.04168
Wood | 0 | 0.43 | 0
Textiles | 0 | 0.24 | 0
Rubber/Leather | 0 | 0.39 | 0
Plastic | 0.0145 | 0 | 0
Metal | 0.0976 | 0 | 0
Glass | 0.017 | 0 | 0
Other | 0.1311 | 0 | 0
TOTAL |  |  | 0.13702
Jakarta
Food waste | 0.7937 | 0.15 | 0.11906
Paper/cardboard | 0.0857 | 0.4 | 0.03428
Wood | 0.0075 | 0.43 | 0.003225
Textiles | 0.0079 | 0.24 | 0.001896
Rubber/Leather | 0.0035 | 0.39 | 0.001365
Plastic | 0.0651 | 0 | 0
Metal | 0.0145 | 0 | 0
Glass | 0.0154 | 0 | 0
Other | 0.0067 | 0 | 0
TOTAL |  |  | 0.15982
Study of JICA (Jakarta, Surabaya, Medan, Makassar)
Food waste | 0.6639 | 0.15 | 0.099585
Paper/cardboard | 0.1285 | 0.4 | 0.0514
Wood | 0 | 0.43 | 0
Textiles | 0.0081 | 0.24 | 0.001944
Rubber/Leather | 0 | 0.39 | 0
Plastic | 0.1071 | 0 | 0
Metal | 0.0177 | 0 | 0
Glass | 0.0133 | 0 | 0
Other | 0.0621 | 0 | 0
TOTAL |  |  | 0.15293
Note on N28: The composition of industrial waste will vary significantly by country. This DOC value should match the amounts entered (see guidelines).
Note on Q28: The composition of industrial waste will vary significantly by country. This DOC value should match the amounts entered (see guidelines).
Note on N47: The composition of industrial waste will vary significantly by country. This DOC value should match the amounts entered (see guidelines).
Note on B49: This is the average time before anaerobic decay begins - usually assumed to be a few months
Note on D86: T- Force 6100 AM2: From Table 2.4, DOC content of wet waste Volume 5 IPCC 2006
Note on D97: T- Force 6100 AM2: From Table 2.4, DOC content of wet waste Volume 5 IPCC 2006
Note on D108: T- Force 6100 AM2: From Table 2.4, DOC content of wet waste Volume 5 IPCC 2006

## MCF
| Methane Correction Factor (MCF) | [12 empty] | Calculated values for MCF
This worksheet calculates a weighted average MCF from the estimated distribution of site types
Enter either IPCC default values or national values into the yellow MCF cells in row 13
Then enter the approximate distribution of waste disposals (by mass) between site types in the columns below.
Totals on each row must add up to 100% (see "distribution check" values)
| MSW | [5 empty] | Industrial | [7 empty] | MSW | Industrial
| Un-managed, shallow | Un-managed, deep | Managed | Managed, semi-aerobic | Uncate-gorised | Distri-bution Check | Un-managed, shallow | Un-managed, deep | Managed | Managed, semi-aerobic | Uncate-gorised | Distri-bution Check | References / remarks |  | Weighted average MCF for MSW | Weighted average MCF for Industrial Waste
| MCF | MCF | MCF | MCF | MCF |  | MCF | MCF | MCF | MCF | MCF
IPCC default | 0.4 | 0.8 | 1 | 0.5 | 0.6 |  | 0.4 | 0.8 | 1 | 0.5 | 0.6
Country-specific value | 0.4 | 0.8 | 1 | 0.5 | 0.6 |  | 0.4 | 0.8 | 1 | 0.5 | 0.6
| Distribution of Waste by Waste Management Type | [5 empty] | Distribution of Waste by Waste Management Type
"Fixed" Country-specifc value | 0% | 0% | 100% | 0% | 0% | Total (100%) | 20% | 30% | 25% | 5% | 20% | Total (100%)
Year | % | % | % | % | % |  | % | % | % | % | % |  |  |  | wt. fraction | wt. fraction
2000 | 0% | 0% | 100% | 0% | 0% | 100% | 20% | 30% | 25% | 5% | 20% | 100% |  |  | 1 | 0.715
2001 | 0% | 0% | 100% | 0% | 0% | 100% | 20% | 30% | 25% | 5% | 20% | 100% |  |  | 1 | 0.715
2002 | 0% | 0% | 100% | 0% | 0% | 100% | 20% | 30% | 25% | 5% | 20% | 100% |  |  | 1 | 0.715
2003 | 0% | 0% | 100% | 0% | 0% | 100% | 20% | 30% | 25% | 5% | 20% | 100% |  |  | 1 | 0.715
2004 | 0% | 0% | 100% | 0% | 0% | 100% | 20% | 30% | 25% | 5% | 20% | 100% |  |  | 1 | 0.715
2005 | 0% | 0% | 100% | 0% | 0% | 100% | 20% | 30% | 25% | 5% | 20% | 100% |  |  | 1 | 0.715
2006 | 0% | 0% | 100% | 0% | 0% | 100% | 20% | 30% | 25% | 5% | 20% | 100% |  |  | 1 | 0.715
2007 | 0% | 0% | 100% | 0% | 0% | 100% | 20% | 30% | 25% | 5% | 20% | 100% |  |  | 1 | 0.715
2008 | 0% | 0% | 100% | 0% | 0% | 100% | 20% | 30% | 25% | 5% | 20% | 100% |  |  | 1 | 0.715
2009 | 0% | 0% | 100% | 0% | 0% | 100% | 20% | 30% | 25% | 5% | 20% | 100% |  |  | 1 | 0.715
2010 | 0% | 0% | 100% | 0% | 0% | 100% | 20% | 30% | 25% | 5% | 20% | 100% |  |  | 1 | 0.715
2011 | 0% | 0% | 100% | 0% | 0% | 100% | 20% | 30% | 25% | 5% | 20% | 100% |  |  | 1 | 0.715
2012 | 0% | 0% | 100% | 0% | 0% | 100% | 20% | 30% | 25% | 5% | 20% | 100% |  |  | 1 | 0.715
2013 | 0% | 0% | 100% | 0% | 0% | 100% | 20% | 30% | 25% | 5% | 20% | 100% |  |  | 1 | 0.715
2014 | 0% | 0% | 100% | 0% | 0% | 100% | 20% | 30% | 25% | 5% | 20% | 100% |  |  | 1 | 0.715
2015 | 0% | 0% | 100% | 0% | 0% | 100% | 20% | 30% | 25% | 5% | 20% | 100% |  |  | 1 | 0.715
2016 | 0% | 0% | 100% | 0% | 0% | 100% | 20% | 30% | 25% | 5% | 20% | 100% |  |  | 1 | 0.715
2017 | 0% | 0% | 100% | 0% | 0% | 100% | 20% | 30% | 25% | 5% | 20% | 100% |  |  | 1 | 0.715
2018 | 0% | 0% | 100% | 0% | 0% | 100% | 20% | 30% | 25% | 5% | 20% | 100% |  |  | 1 | 0.715
2019 | 0% | 0% | 100% | 0% | 0% | 100% | 20% | 30% | 25% | 5% | 20% | 100% |  |  | 1 | 0.715
2020 | 0% | 0% | 100% | 0% | 0% | 100% | 20% | 30% | 25% | 5% | 20% | 100% |  |  | 1 | 0.715
2021 | 0% | 0% | 100% | 0% | 0% | 100% | 20% | 30% | 25% | 5% | 20% | 100% |  |  | 1 | 0.715
2022 | 0% | 0% | 100% | 0% | 0% | 100% | 20% | 30% | 25% | 5% | 20% | 100% |  |  | 1 | 0.715
2023 | 0% | 0% | 100% | 0% | 0% | 100% | 20% | 30% | 25% | 5% | 20% | 100% |  |  | 1 | 0.715
2024 | 0% | 0% | 100% | 0% | 0% | 100% | 20% | 30% | 25% | 5% | 20% | 100% |  |  | 1 | 0.715
2025 | 0% | 0% | 100% | 0% | 0% | 100% | 20% | 30% | 25% | 5% | 20% | 100% |  |  | 1 | 0.715
2026 | 0% | 0% | 100% | 0% | 0% | 100% | 20% | 30% | 25% | 5% | 20% | 100% |  |  | 1 | 0.715
2027 | 0% | 0% | 100% | 0% | 0% | 100% | 20% | 30% | 25% | 5% | 20% | 100% |  |  | 1 | 0.715
2028 | 0% | 0% | 100% | 0% | 0% | 100% | 20% | 30% | 25% | 5% | 20% | 100% |  |  | 1 | 0.715
2029 | 0% | 0% | 100% | 0% | 0% | 100% | 20% | 30% | 25% | 5% | 20% | 100% |  |  | 1 | 0.715
2030 | 0% | 0% | 100% | 0% | 0% | 100% | 20% | 30% | 25% | 5% | 20% | 100% |  |  | 1 | 0.715
2031 | 0% | 0% | 100% | 0% | 0% | 100% | 20% | 30% | 25% | 5% | 20% | 100% |  |  | 1 | 0.715
2032 | 0% | 0% | 100% | 0% | 0% | 100% | 20% | 30% | 25% | 5% | 20% | 100% |  |  | 1 | 0.715
2033 | 0% | 0% | 100% | 0% | 0% | 100% | 20% | 30% | 25% | 5% | 20% | 100% |  |  | 1 | 0.715
2034 | 0% | 0% | 100% | 0% | 0% | 100% | 20% | 30% | 25% | 5% | 20% | 100% |  |  | 1 | 0.715
2035 | 0% | 0% | 100% | 0% | 0% | 100% | 20% | 30% | 25% | 5% | 20% | 100% |  |  | 1 | 0.715
2036 | 0% | 0% | 100% | 0% | 0% | 100% | 20% | 30% | 25% | 5% | 20% | 100% |  |  | 1 | 0.715
2037 | 0% | 0% | 100% | 0% | 0% | 100% | 20% | 30% | 25% | 5% | 20% | 100% |  |  | 1 | 0.715
2038 | 0% | 0% | 100% | 0% | 0% | 100% | 20% | 30% | 25% | 5% | 20% | 100% |  |  | 1 | 0.715
2039 | 0% | 0% | 100% | 0% | 0% | 100% | 20% | 30% | 25% | 5% | 20% | 100% |  |  | 1 | 0.715
2040 | 0% | 0% | 100% | 0% | 0% | 100% | 20% | 30% | 25% | 5% | 20% | 100% |  |  | 1 | 0.715
2041 | 0% | 0% | 100% | 0% | 0% | 100% | 20% | 30% | 25% | 5% | 20% | 100% |  |  | 1 | 0.715
2042 | 0% | 0% | 100% | 0% | 0% | 100% | 20% | 30% | 25% | 5% | 20% | 100% |  |  | 1 | 0.715
2043 | 0% | 0% | 100% | 0% | 0% | 100% | 20% | 30% | 25% | 5% | 20% | 100% |  |  | 1 | 0.715
2044 | 0% | 0% | 100% | 0% | 0% | 100% | 20% | 30% | 25% | 5% | 20% | 100% |  |  | 1 | 0.715
2045 | 0% | 0% | 100% | 0% | 0% | 100% | 20% | 30% | 25% | 5% | 20% | 100% |  |  | 1 | 0.715
2046 | 0% | 0% | 100% | 0% | 0% | 100% | 20% | 30% | 25% | 5% | 20% | 100% |  |  | 1 | 0.715
2047 | 0% | 0% | 100% | 0% | 0% | 100% | 20% | 30% | 25% | 5% | 20% | 100% |  |  | 1 | 0.715
2048 | 0% | 0% | 100% | 0% | 0% | 100% | 20% | 30% | 25% | 5% | 20% | 100% |  |  | 1 | 0.715
2049 | 0% | 0% | 100% | 0% | 0% | 100% | 20% | 30% | 25% | 5% | 20% | 100% |  |  | 1 | 0.715
2050 | 0% | 0% | 100% | 0% | 0% | 100% | 20% | 30% | 25% | 5% | 20% | 100% |  |  | 1 | 0.715
2051 | 0% | 0% | 100% | 0% | 0% | 100% | 20% | 30% | 25% | 5% | 20% | 100% |  |  | 1 | 0.715
2052 | 0% | 0% | 100% | 0% | 0% | 100% | 20% | 30% | 25% | 5% | 20% | 100% |  |  | 1 | 0.715
2053 | 0% | 0% | 100% | 0% | 0% | 100% | 20% | 30% | 25% | 5% | 20% | 100% |  |  | 1 | 0.715
2054 | 0% | 0% | 100% | 0% | 0% | 100% | 20% | 30% | 25% | 5% | 20% | 100% |  |  | 1 | 0.715
2055 | 0% | 0% | 100% | 0% | 0% | 100% | 20% | 30% | 25% | 5% | 20% | 100% |  |  | 1 | 0.715
2056 | 0% | 0% | 100% | 0% | 0% | 100% | 20% | 30% | 25% | 5% | 20% | 100% |  |  | 1 | 0.715
2057 | 0% | 0% | 100% | 0% | 0% | 100% | 20% | 30% | 25% | 5% | 20% | 100% |  |  | 1 | 0.715
2058 | 0% | 0% | 100% | 0% | 0% | 100% | 20% | 30% | 25% | 5% | 20% | 100% |  |  | 1 | 0.715
2059 | 0% | 0% | 100% | 0% | 0% | 100% | 20% | 30% | 25% | 5% | 20% | 100% |  |  | 1 | 0.715
2060 | 0% | 0% | 100% | 0% | 0% | 100% | 20% | 30% | 25% | 5% | 20% | 100% |  |  | 1 | 0.715
2061 | 0% | 0% | 100% | 0% | 0% | 100% | 20% | 30% | 25% | 5% | 20% | 100% |  |  | 1 | 0.715
2062 | 0% | 0% | 100% | 0% | 0% | 100% | 20% | 30% | 25% | 5% | 20% | 100% |  |  | 1 | 0.715
2063 | 0% | 0% | 100% | 0% | 0% | 100% | 20% | 30% | 25% | 5% | 20% | 100% |  |  | 1 | 0.715
2064 | 0% | 0% | 100% | 0% | 0% | 100% | 20% | 30% | 25% | 5% | 20% | 100% |  |  | 1 | 0.715
2065 | 0% | 0% | 100% | 0% | 0% | 100% | 20% | 30% | 25% | 5% | 20% | 100% |  |  | 1 | 0.715
2066 | 0% | 0% | 100% | 0% | 0% | 100% | 20% | 30% | 25% | 5% | 20% | 100% |  |  | 1 | 0.715
2067 | 0% | 0% | 100% | 0% | 0% | 100% | 20% | 30% | 25% | 5% | 20% | 100% |  |  | 1 | 0.715
2068 | 0% | 0% | 100% | 0% | 0% | 100% | 20% | 30% | 25% | 5% | 20% | 100% |  |  | 1 | 0.715
2069 | 0% | 0% | 100% | 0% | 0% | 100% | 20% | 30% | 25% | 5% | 20% | 100% |  |  | 1 | 0.715
2070 | 0% | 0% | 100% | 0% | 0% | 100% | 20% | 30% | 25% | 5% | 20% | 100% |  |  | 1 | 0.715
2071 | 0% | 0% | 100% | 0% | 0% | 100% | 20% | 30% | 25% | 5% | 20% | 100% |  |  | 1 | 0.715
2072 | 0% | 0% | 100% | 0% | 0% | 100% | 20% | 30% | 25% | 5% | 20% | 100% |  |  | 1 | 0.715
2073 | 0% | 0% | 100% | 0% | 0% | 100% | 20% | 30% | 25% | 5% | 20% | 100% |  |  | 1 | 0.715
2074 | 0% | 0% | 100% | 0% | 0% | 100% | 20% | 30% | 25% | 5% | 20% | 100% |  |  | 1 | 0.715
2075 | 0% | 0% | 100% | 0% | 0% | 100% | 20% | 30% | 25% | 5% | 20% | 100% |  |  | 1 | 0.715
2076 | 0% | 0% | 100% | 0% | 0% | 100% | 20% | 30% | 25% | 5% | 20% | 100% |  |  | 1 | 0.715
2077 | 0% | 0% | 100% | 0% | 0% | 100% | 20% | 30% | 25% | 5% | 20% | 100% |  |  | 1 | 0.715
2078 | 0% | 0% | 100% | 0% | 0% | 100% | 20% | 30% | 25% | 5% | 20% | 100% |  |  | 1 | 0.715
2079 | 0% | 0% | 100% | 0% | 0% | 100% | 20% | 30% | 25% | 5% | 20% | 100% |  |  | 1 | 0.715
2080 | 0% | 0% | 100% | 0% | 0% | 100% | 20% | 30% | 25% | 5% | 20% | 100% |  |  | 1 | 0.715
Note on C16: % of waste to site type: Enter value for % by waste to site type here (as a start) to quickly fill-in a fixed % by site type for all years.
Note on D16: % of waste to site type: Enter value for % by waste to site type here (as a start) to quickly fill-in a fixed % by site type for all years.
Note on E16: % of waste to site type: Enter value for % by waste to site type here (as a start) to quickly fill-in a fixed % by site type for all years.
Note on G16: % of waste to site type: Enter value for % by waste to site type here (as a start) to quickly fill-in a fixed % by site type for all years.
Note on I16: % of waste to site type: Enter value for % by waste to site type here (as a start) to quickly fill-in a fixed % by site type for all years.
Note on J16: % of waste to site type: Enter value for % by waste to site type here (as a start) to quickly fill-in a fixed % by site type for all years.
Note on K16: % of waste to site type: Enter value for % by waste to site type here (as a start) to quickly fill-in a fixed % by site type for all years.
Note on M16: % of waste to site type: Enter value for % by waste to site type here (as a start) to quickly fill-in a fixed % by site type for all years.

## Activity
| MSW activity data | [13 empty] | Industrial waste activity data | [5 empty] | Food waste | 66.39%
[21 empty] | Paper/cardboard | 12.85%
| Help and default regional values are given in the 2006 IPCC Guidelines. | [13 empty] | Enter GDP, waste generation rate, % to SWDS and distribution of waste between site types into the yellow cells. | [5 empty] | Wood | 0%
[15 empty] | Help and default regional values are given in the 2006 IPCC Guidelines. | [5 empty] | Textiles | 0.81%
[21 empty] | Rubber/Leather | 0%
[21 empty] | Plastic | 10.71%
|  | 6.21% | 66.39% | 12.85% | 0% | 0% | 0% | 0.81% | 0% | 10.71% | 1.77% | 1.33% | 6.21% | 100.1% | [6 empty] | Metal | 1.77%
|  |  | Composition of waste going to solid waste disposal sites | [17 empty] | Glass | 1.33%
Year | Total MSW | % to SWDS | Food Waste | Paper/ cardboard | Nappies | Garden/park | Wood | Textiles | Rubber and Leather | All Other, inert waste |  |  |  | Total | [6 empty] | Other | 6.21%
[10 empty] | Plastics | Metal | Glass | Other |  | Year | GDP | Waste generation rate | Total industrial waste | % to SWDS | Total to SWDS
| Gg | % | % | % | % | % | % | % | % | % | % | % | % | (=100%) |  | $ millions | Gg/$m GDP/yr | Gg | % | Gg
2000 | 0 | 100% | 66.39% | 12.85% | 0% | 0% | 0% | 0.81% | 0% | 10.71% | 1.77% | 1.33% | 6.21% | 100.1% | 2000 | 0 | 5 | 0 | 100% | 0
2001 | 0 | 100% | 66.39% | 12.85% | 0% | 0% | 0% | 0.81% | 0% | 10.71% | 1.77% | 1.33% | 6.21% | 100.1% | 2001 | 0 | 5 | 0 | 100% | 0
2002 | 0 | 100% | 66.39% | 12.85% | 0% | 0% | 0% | 0.81% | 0% | 10.71% | 1.77% | 1.33% | 6.21% | 100.1% | 2002 | 0 | 5 | 0 | 100% | 0
2003 | 0 | 100% | 66.39% | 12.85% | 0% | 0% | 0% | 0.81% | 0% | 10.71% | 1.77% | 1.33% | 6.21% | 100.1% | 2003 | 0 | 5 | 0 | 100% | 0
2004 | 0 | 100% | 66.39% | 12.85% | 0% | 0% | 0% | 0.81% | 0% | 10.71% | 1.77% | 1.33% | 6.21% | 100.1% | 2004 | 0 | 5 | 0 | 100% | 0
2005 | 0 | 100% | 66.39% | 12.85% | 0% | 0% | 0% | 0.81% | 0% | 10.71% | 1.77% | 1.33% | 6.21% | 100.1% | 2005 | 0 | 5 | 0 | 100% | 0
2006 | 0 | 100% | 66.39% | 12.85% | 0% | 0% | 0% | 0.81% | 0% | 10.71% | 1.77% | 1.33% | 6.21% | 100.1% | 2006 | 0 | 5 | 0 | 100% | 0
2007 | 0 | 100% | 66.39% | 12.85% | 0% | 0% | 0% | 0.81% | 0% | 10.71% | 1.77% | 1.33% | 6.21% | 100.1% | 2007 | 0 | 5 | 0 | 100% | 0
2008 | 0 | 100% | 66.39% | 12.85% | 0% | 0% | 0% | 0.81% | 0% | 10.71% | 1.77% | 1.33% | 6.21% | 100.1% | 2008 | 0 | 5 | 0 | 100% | 0
2009 | 0 | 100% | 66.39% | 12.85% | 0% | 0% | 0% | 0.81% | 0% | 10.71% | 1.77% | 1.33% | 6.21% | 100.1% | 2009 | 0 | 5 | 0 | 100% | 0
2010 | 0 | 100% | 66.39% | 12.85% | 0% | 0% | 0% | 0.81% | 0% | 10.71% | 1.77% | 1.33% | 6.21% | 100.1% | 2010 | 0 | 5 | 0 | 100% | 0
2011 |  | 100% | 66.39% | 12.85% | 0% | 0% | 0% | 0.81% | 0% | 10.71% | 1.77% | 1.33% | 6.21% | 100.1% | 2011 | 0 | 5 | 0 | 100% | 0
2012 |  | 100% | 66.39% | 12.85% | 0% | 0% | 0% | 0.81% | 0% | 10.71% | 1.77% | 1.33% | 6.21% | 100.1% | 2012 | 0 | 5 | 0 | 100% | 0
2013 |  | 100% | 66.39% | 12.85% | 0% | 0% | 0% | 0.81% | 0% | 10.71% | 1.77% | 1.33% | 6.21% | 100.1% | 2013 | 0 | 5 | 0 | 100% | 0
2014 |  | 100% | 66.39% | 12.85% | 0% | 0% | 0% | 0.81% | 0% | 10.71% | 1.77% | 1.33% | 6.21% | 100.1% | 2014 | 0 | 5 | 0 | 100% | 0
2015 |  | 100% | 66.39% | 12.85% | 0% | 0% | 0% | 0.81% | 0% | 10.71% | 1.77% | 1.33% | 6.21% | 100.1% | 2015 | 0 | 5 | 0 | 100% | 0
2016 |  | 100% | 66.39% | 12.85% | 0% | 0% | 0% | 0.81% | 0% | 10.71% | 1.77% | 1.33% | 6.21% | 100.1% | 2016 | 0 | 5 | 0 | 100% | 0
2017 |  | 100% | 66.39% | 12.85% | 0% | 0% | 0% | 0.81% | 0% | 10.71% | 1.77% | 1.33% | 6.21% | 100.1% | 2017 | 0 | 5 | 0 | 100% | 0
2018 |  | 100% | 66.39% | 12.85% | 0% | 0% | 0% | 0.81% | 0% | 10.71% | 1.77% | 1.33% | 6.21% | 100.1% | 2018 | 0 | 5 | 0 | 100% | 0
2019 |  | 100% | 66.39% | 12.85% | 0% | 0% | 0% | 0.81% | 0% | 10.71% | 1.77% | 1.33% | 6.21% | 100.1% | 2019 | 0 | 5 | 0 | 100% | 0
2020 |  | 100% | 66.39% | 12.85% | 0% | 0% | 0% | 0.81% | 0% | 10.71% | 1.77% | 1.33% | 6.21% | 100.1% | 2020 | 0 | 5 | 0 | 100% | 0
2021 |  | 100% | 66.39% | 12.85% | 0% | 0% | 0% | 0.81% | 0% | 10.71% | 1.77% | 1.33% | 6.21% | 100.1% | 2021 | 0 | 5 | 0 | 100% | 0
2022 |  | 100% | 66.39% | 12.85% | 0% | 0% | 0% | 0.81% | 0% | 10.71% | 1.77% | 1.33% | 6.21% | 100.1% | 2022 | 0 | 5 | 0 | 100% | 0
2023 |  | 100% | 66.39% | 12.85% | 0% | 0% | 0% | 0.81% | 0% | 10.71% | 1.77% | 1.33% | 6.21% | 100.1% | 2023 | 0 | 5 | 0 | 100% | 0
2024 |  | 100% | 66.39% | 12.85% | 0% | 0% | 0% | 0.81% | 0% | 10.71% | 1.77% | 1.33% | 6.21% | 100.1% | 2024 | 0 | 5 | 0 | 100% | 0
2025 |  | 100% | 66.39% | 12.85% | 0% | 0% | 0% | 0.81% | 0% | 10.71% | 1.77% | 1.33% | 6.21% | 100.1% | 2025 | 0 | 5 | 0 | 100% | 0
2026 |  | 100% | 66.39% | 12.85% | 0% | 0% | 0% | 0.81% | 0% | 10.71% | 1.77% | 1.33% | 6.21% | 100.1% | 2026 | 0 | 5 | 0 | 100% | 0
2027 |  | 100% | 66.39% | 12.85% | 0% | 0% | 0% | 0.81% | 0% | 10.71% | 1.77% | 1.33% | 6.21% | 100.1% | 2027 | 0 | 5 | 0 | 100% | 0
2028 |  | 100% | 66.39% | 12.85% | 0% | 0% | 0% | 0.81% | 0% | 10.71% | 1.77% | 1.33% | 6.21% | 100.1% | 2028 | 0 | 5 | 0 | 100% | 0
2029 |  | 100% | 66.39% | 12.85% | 0% | 0% | 0% | 0.81% | 0% | 10.71% | 1.77% | 1.33% | 6.21% | 100.1% | 2029 | 0 | 5 | 0 | 100% | 0
2030 |  | 100% | 66.39% | 12.85% | 0% | 0% | 0% | 0.81% | 0% | 10.71% | 1.77% | 1.33% | 6.21% | 100.1% | 2030 | 0 | 5 | 0 | 100% | 0
2031 |  | 100% | 66.39% | 12.85% | 0% | 0% | 0% | 0.81% | 0% | 10.71% | 1.77% | 1.33% | 6.21% | 100.1% | 2031 | 0 | 5 | 0 | 100% | 0
2032 |  | 100% | 66.39% | 12.85% | 0% | 0% | 0% | 0.81% | 0% | 10.71% | 1.77% | 1.33% | 6.21% | 100.1% | 2032 | 0 | 5 | 0 | 100% | 0
2033 |  | 100% | 66.39% | 12.85% | 0% | 0% | 0% | 0.81% | 0% | 10.71% | 1.77% | 1.33% | 6.21% | 100.1% | 2033 | 0 | 5 | 0 | 100% | 0
2034 |  | 100% | 66.39% | 12.85% | 0% | 0% | 0% | 0.81% | 0% | 10.71% | 1.77% | 1.33% | 6.21% | 100.1% | 2034 | 0 | 5 | 0 | 100% | 0
2035 |  | 100% | 66.39% | 12.85% | 0% | 0% | 0% | 0.81% | 0% | 10.71% | 1.77% | 1.33% | 6.21% | 100.1% | 2035 | 0 | 5 | 0 | 100% | 0
2036 |  | 100% | 66.39% | 12.85% | 0% | 0% | 0% | 0.81% | 0% | 10.71% | 1.77% | 1.33% | 6.21% | 100.1% | 2036 | 0 | 5 | 0 | 100% | 0
2037 |  | 100% | 66.39% | 12.85% | 0% | 0% | 0% | 0.81% | 0% | 10.71% | 1.77% | 1.33% | 6.21% | 100.1% | 2037 | 0 | 5 | 0 | 100% | 0
2038 |  | 100% | 66.39% | 12.85% | 0% | 0% | 0% | 0.81% | 0% | 10.71% | 1.77% | 1.33% | 6.21% | 100.1% | 2038 | 0 | 5 | 0 | 100% | 0
2039 |  | 100% | 66.39% | 12.85% | 0% | 0% | 0% | 0.81% | 0% | 10.71% | 1.77% | 1.33% | 6.21% | 100.1% | 2039 | 0 | 5 | 0 | 100% | 0
2040 |  | 100% | 66.39% | 12.85% | 0% | 0% | 0% | 0.81% | 0% | 10.71% | 1.77% | 1.33% | 6.21% | 100.1% | 2040 | 0 | 5 | 0 | 100% | 0
2041 |  | 100% | 66.39% | 12.85% | 0% | 0% | 0% | 0.81% | 0% | 10.71% | 1.77% | 1.33% | 6.21% | 100.1% | 2041 | 0 | 5 | 0 | 100% | 0
2042 |  | 100% | 66.39% | 12.85% | 0% | 0% | 0% | 0.81% | 0% | 10.71% | 1.77% | 1.33% | 6.21% | 100.1% | 2042 | 0 | 5 | 0 | 100% | 0
2043 |  | 100% | 66.39% | 12.85% | 0% | 0% | 0% | 0.81% | 0% | 10.71% | 1.77% | 1.33% | 6.21% | 100.1% | 2043 | 0 | 5 | 0 | 100% | 0
2044 |  | 100% | 66.39% | 12.85% | 0% | 0% | 0% | 0.81% | 0% | 10.71% | 1.77% | 1.33% | 6.21% | 100.1% | 2044 | 0 | 5 | 0 | 100% | 0
2045 |  | 100% | 66.39% | 12.85% | 0% | 0% | 0% | 0.81% | 0% | 10.71% | 1.77% | 1.33% | 6.21% | 100.1% | 2045 | 0 | 5 | 0 | 100% | 0
2046 |  | 100% | 66.39% | 12.85% | 0% | 0% | 0% | 0.81% | 0% | 10.71% | 1.77% | 1.33% | 6.21% | 100.1% | 2046 | 0 | 5 | 0 | 100% | 0
2047 |  | 100% | 66.39% | 12.85% | 0% | 0% | 0% | 0.81% | 0% | 10.71% | 1.77% | 1.33% | 6.21% | 100.1% | 2047 | 0 | 5 | 0 | 100% | 0
2048 |  | 100% | 66.39% | 12.85% | 0% | 0% | 0% | 0.81% | 0% | 10.71% | 1.77% | 1.33% | 6.21% | 100.1% | 2048 | 0 | 5 | 0 | 100% | 0
2049 |  | 100% | 66.39% | 12.85% | 0% | 0% | 0% | 0.81% | 0% | 10.71% | 1.77% | 1.33% | 6.21% | 100.1% | 2049 | 0 | 5 | 0 | 100% | 0
2050 |  | 100% | 66.39% | 12.85% | 0% | 0% | 0% | 0.81% | 0% | 10.71% | 1.77% | 1.33% | 6.21% | 100.1% | 2050 | 0 | 5 | 0 | 100% | 0
2051 |  | 100% | 66.39% | 12.85% | 0% | 0% | 0% | 0.81% | 0% | 10.71% | 1.77% | 1.33% | 6.21% | 100.1% | 2051 | 0 | 5 | 0 | 100% | 0
2052 |  | 100% | 66.39% | 12.85% | 0% | 0% | 0% | 0.81% | 0% | 10.71% | 1.77% | 1.33% | 6.21% | 100.1% | 2052 | 0 | 5 | 0 | 100% | 0
2053 |  | 100% | 66.39% | 12.85% | 0% | 0% | 0% | 0.81% | 0% | 10.71% | 1.77% | 1.33% | 6.21% | 100.1% | 2053 | 0 | 5 | 0 | 100% | 0
2054 |  | 100% | 66.39% | 12.85% | 0% | 0% | 0% | 0.81% | 0% | 10.71% | 1.77% | 1.33% | 6.21% | 100.1% | 2054 | 0 | 5 | 0 | 100% | 0
2055 |  | 100% | 66.39% | 12.85% | 0% | 0% | 0% | 0.81% | 0% | 10.71% | 1.77% | 1.33% | 6.21% | 100.1% | 2055 | 0 | 5 | 0 | 100% | 0
2056 |  | 100% | 66.39% | 12.85% | 0% | 0% | 0% | 0.81% | 0% | 10.71% | 1.77% | 1.33% | 6.21% | 100.1% | 2056 | 0 | 5 | 0 | 100% | 0
2057 |  | 100% | 66.39% | 12.85% | 0% | 0% | 0% | 0.81% | 0% | 10.71% | 1.77% | 1.33% | 6.21% | 100.1% | 2057 | 0 | 5 | 0 | 100% | 0
2058 |  | 100% | 66.39% | 12.85% | 0% | 0% | 0% | 0.81% | 0% | 10.71% | 1.77% | 1.33% | 6.21% | 100.1% | 2058 | 0 | 5 | 0 | 100% | 0
2059 |  | 100% | 66.39% | 12.85% | 0% | 0% | 0% | 0.81% | 0% | 10.71% | 1.77% | 1.33% | 6.21% | 100.1% | 2059 | 0 | 5 | 0 | 100% | 0
2060 |  | 100% | 66.39% | 12.85% | 0% | 0% | 0% | 0.81% | 0% | 10.71% | 1.77% | 1.33% | 6.21% | 100.1% | 2060 | 0 | 5 | 0 | 100% | 0
2061 |  | 100% | 66.39% | 12.85% | 0% | 0% | 0% | 0.81% | 0% | 10.71% | 1.77% | 1.33% | 6.21% | 100.1% | 2061 | 0 | 5 | 0 | 100% | 0
2062 |  | 100% | 66.39% | 12.85% | 0% | 0% | 0% | 0.81% | 0% | 10.71% | 1.77% | 1.33% | 6.21% | 100.1% | 2062 | 0 | 5 | 0 | 100% | 0
2063 |  | 100% | 66.39% | 12.85% | 0% | 0% | 0% | 0.81% | 0% | 10.71% | 1.77% | 1.33% | 6.21% | 100.1% | 2063 | 0 | 5 | 0 | 100% | 0
2064 |  | 100% | 66.39% | 12.85% | 0% | 0% | 0% | 0.81% | 0% | 10.71% | 1.77% | 1.33% | 6.21% | 100.1% | 2064 | 0 | 5 | 0 | 100% | 0
2065 |  | 100% | 66.39% | 12.85% | 0% | 0% | 0% | 0.81% | 0% | 10.71% | 1.77% | 1.33% | 6.21% | 100.1% | 2065 | 0 | 5 | 0 | 100% | 0
2066 |  | 100% | 66.39% | 12.85% | 0% | 0% | 0% | 0.81% | 0% | 10.71% | 1.77% | 1.33% | 6.21% | 100.1% | 2066 | 0 | 5 | 0 | 100% | 0
2067 |  | 100% | 66.39% | 12.85% | 0% | 0% | 0% | 0.81% | 0% | 10.71% | 1.77% | 1.33% | 6.21% | 100.1% | 2067 | 0 | 5 | 0 | 100% | 0
2068 |  | 100% | 66.39% | 12.85% | 0% | 0% | 0% | 0.81% | 0% | 10.71% | 1.77% | 1.33% | 6.21% | 100.1% | 2068 | 0 | 5 | 0 | 100% | 0
2069 |  | 100% | 66.39% | 12.85% | 0% | 0% | 0% | 0.81% | 0% | 10.71% | 1.77% | 1.33% | 6.21% | 100.1% | 2069 | 0 | 5 | 0 | 100% | 0
2070 |  | 100% | 66.39% | 12.85% | 0% | 0% | 0% | 0.81% | 0% | 10.71% | 1.77% | 1.33% | 6.21% | 100.1% | 2070 | 0 | 5 | 0 | 100% | 0
2071 |  | 100% | 66.39% | 12.85% | 0% | 0% | 0% | 0.81% | 0% | 10.71% | 1.77% | 1.33% | 6.21% | 100.1% | 2071 | 0 | 5 | 0 | 100% | 0
2072 |  | 100% | 66.39% | 12.85% | 0% | 0% | 0% | 0.81% | 0% | 10.71% | 1.77% | 1.33% | 6.21% | 100.1% | 2072 | 0 | 5 | 0 | 100% | 0
2073 |  | 100% | 66.39% | 12.85% | 0% | 0% | 0% | 0.81% | 0% | 10.71% | 1.77% | 1.33% | 6.21% | 100.1% | 2073 | 0 | 5 | 0 | 100% | 0
2074 |  | 100% | 66.39% | 12.85% | 0% | 0% | 0% | 0.81% | 0% | 10.71% | 1.77% | 1.33% | 6.21% | 100.1% | 2074 | 0 | 5 | 0 | 100% | 0
2075 |  | 100% | 66.39% | 12.85% | 0% | 0% | 0% | 0.81% | 0% | 10.71% | 1.77% | 1.33% | 6.21% | 100.1% | 2075 | 0 | 5 | 0 | 100% | 0
2076 |  | 100% | 66.39% | 12.85% | 0% | 0% | 0% | 0.81% | 0% | 10.71% | 1.77% | 1.33% | 6.21% | 100.1% | 2076 | 0 | 5 | 0 | 100% | 0
2077 |  | 100% | 66.39% | 12.85% | 0% | 0% | 0% | 0.81% | 0% | 10.71% | 1.77% | 1.33% | 6.21% | 100.1% | 2077 | 0 | 5 | 0 | 100% | 0
2078 |  | 100% | 66.39% | 12.85% | 0% | 0% | 0% | 0.81% | 0% | 10.71% | 1.77% | 1.33% | 6.21% | 100.1% | 2078 | 0 | 5 | 0 | 100% | 0
2079 |  | 100% | 66.39% | 12.85% | 0% | 0% | 0% | 0.81% | 0% | 10.71% | 1.77% | 1.33% | 6.21% | 100.1% | 2079 | 0 | 5 | 0 | 100% | 0
2080 |  | 100% | 66.39% | 12.85% | 0% | 0% | 0% | 0.81% | 0% | 10.71% | 1.77% | 1.33% | 6.21% | 100.1% | 2080 | 0 | 5 | 0 | 100% | 0
Note on E9: This should be the composition of the waste entering the disposal sites, after any removal of material for recycling etc. Other categories, e.g. street sweepings, should be re-categorised into the columns below (see guidance).
Note on C10: user: data yg lebih akurat yaitu data berat sampah yang masuk TPA
Note on L10: Inert waste are wastes that do not contain degradable organic carbon (i.e., DOC=0). E.g., plastic, glass, metal etc.
Note on W11: Enter the percentage of waste generated which goes to solid waste disposal sites
Note on C12: 1 gigagram (Gg) is 1000 tonnes
Note on V12: 1 gigagram (Gg) is 1000 tonnes

## Dry_Matter_Content
Dry Matter Content
Fill in dry matter content of each waste composition (in %)
Year | Food waste | Paper / cardboard | Nappies | Garden / park | Wood | Textiles | Rubber and Leather | Plastics | Metal | Glass | Other | Sludge | Bulk MSW | Industrial
| % | % | % | % | % | % | % | % | % | % | % | % | % | %
2000 | 59% | 44% | 44% | 57% | 57% | 73% | 89% | 57% | 97% | 66% | 95% | 0% | 0% | 0%
2001 | 59% | 44% | 44% | 57% | 57% | 73% | 89% | 57% | 97% | 66% | 95% | 0% | 0% | 0%
2002 | 59% | 44% | 44% | 57% | 57% | 73% | 89% | 57% | 97% | 66% | 95% | 0% | 0% | 0%
2003 | 59% | 44% | 44% | 57% | 57% | 73% | 89% | 57% | 97% | 66% | 95% | 0% | 0% | 0%
2004 | 59% | 44% | 44% | 57% | 57% | 73% | 89% | 57% | 97% | 66% | 95% | 0% | 0% | 0%
2005 | 59% | 44% | 44% | 57% | 57% | 73% | 89% | 57% | 97% | 66% | 95% | 0% | 0% | 0%
2006 | 59% | 44% | 44% | 57% | 57% | 73% | 89% | 57% | 97% | 66% | 95% | 0% | 0% | 0%
2007 | 59% | 44% | 44% | 57% | 57% | 73% | 89% | 57% | 97% | 66% | 95% | 0% | 0% | 0%
2008 | 59% | 44% | 44% | 57% | 57% | 73% | 89% | 57% | 97% | 66% | 95% | 0% | 0% | 0%
2009 | 59% | 44% | 44% | 57% | 57% | 73% | 89% | 57% | 97% | 66% | 95% | 0% | 0% | 0%
2010 | 59% | 44% | 44% | 57% | 57% | 73% | 89% | 57% | 97% | 66% | 95% | 0% | 0% | 0%
2011 | 59% | 44% | 44% | 57% | 57% | 73% | 89% | 57% | 97% | 66% | 95% | 0% | 0% | 0%
2012 | 59% | 44% | 44% | 57% | 57% | 73% | 89% | 57% | 97% | 66% | 95% | 0% | 0% | 0%
2013 | 59% | 44% | 44% | 57% | 57% | 73% | 89% | 57% | 97% | 66% | 95% | 0% | 0% | 0%
2014 | 59% | 44% | 44% | 57% | 57% | 73% | 89% | 57% | 97% | 66% | 95% | 0% | 0% | 0%
2015 | 59% | 44% | 44% | 57% | 57% | 73% | 89% | 57% | 97% | 66% | 95% | 0% | 0% | 0%
2016 | 59% | 44% | 44% | 57% | 57% | 73% | 89% | 57% | 97% | 66% | 95% | 0% | 0% | 0%
2017 | 59% | 44% | 44% | 57% | 57% | 73% | 89% | 57% | 97% | 66% | 95% | 0% | 0% | 0%
2018 | 59% | 44% | 44% | 57% | 57% | 73% | 89% | 57% | 97% | 66% | 95% | 0% | 0% | 0%
2019 | 59% | 44% | 44% | 57% | 57% | 73% | 89% | 57% | 97% | 66% | 95% | 0% | 0% | 0%
2020 | 59% | 44% | 44% | 57% | 57% | 73% | 89% | 57% | 97% | 66% | 95% | 0% | 0% | 0%
2021 | 59% | 44% | 44% | 57% | 57% | 73% | 89% | 57% | 97% | 66% | 95% | 0% | 0% | 0%
2022 | 59% | 44% | 44% | 57% | 57% | 73% | 89% | 57% | 97% | 66% | 95% | 0% | 0% | 0%
2023 | 59% | 44% | 44% | 57% | 57% | 73% | 89% | 57% | 97% | 66% | 95% | 0% | 0% | 0%
2024 | 59% | 44% | 44% | 57% | 57% | 73% | 89% | 57% | 97% | 66% | 95% | 0% | 0% | 0%
2025 | 59% | 44% | 44% | 57% | 57% | 73% | 89% | 57% | 97% | 66% | 95% | 0% | 0% | 0%
2026 | 59% | 44% | 44% | 57% | 57% | 73% | 89% | 57% | 97% | 66% | 95% | 0% | 0% | 0%
2027 | 59% | 44% | 44% | 57% | 57% | 73% | 89% | 57% | 97% | 66% | 95% | 0% | 0% | 0%
2028 | 59% | 44% | 44% | 57% | 57% | 73% | 89% | 57% | 97% | 66% | 95% | 0% | 0% | 0%
2029 | 59% | 44% | 44% | 57% | 57% | 73% | 89% | 57% | 97% | 66% | 95% | 0% | 0% | 0%
2030 | 59% | 44% | 44% | 57% | 57% | 73% | 89% | 57% | 97% | 66% | 95% | 0% | 0% | 0%
2031 | 59% | 44% | 44% | 57% | 57% | 73% | 89% | 57% | 97% | 66% | 95% | 0% | 0% | 0%
2032 | 59% | 44% | 44% | 57% | 57% | 73% | 89% | 57% | 97% | 66% | 95% | 0% | 0% | 0%
2033 | 59% | 44% | 44% | 57% | 57% | 73% | 89% | 57% | 97% | 66% | 95% | 0% | 0% | 0%
2034 | 59% | 44% | 44% | 57% | 57% | 73% | 89% | 57% | 97% | 66% | 95% | 0% | 0% | 0%
2035 | 59% | 44% | 44% | 57% | 57% | 73% | 89% | 57% | 97% | 66% | 95% | 0% | 0% | 0%
2036 | 59% | 44% | 44% | 57% | 57% | 73% | 89% | 57% | 97% | 66% | 95% | 0% | 0% | 0%
2037 | 59% | 44% | 44% | 57% | 57% | 73% | 89% | 57% | 97% | 66% | 95% | 0% | 0% | 0%
2038 | 59% | 44% | 44% | 57% | 57% | 73% | 89% | 57% | 97% | 66% | 95% | 0% | 0% | 0%
2039 | 59% | 44% | 44% | 57% | 57% | 73% | 89% | 57% | 97% | 66% | 95% | 0% | 0% | 0%
2040 | 59% | 44% | 44% | 57% | 57% | 73% | 89% | 57% | 97% | 66% | 95% | 0% | 0% | 0%
2041 | 59% | 44% | 44% | 57% | 57% | 73% | 89% | 57% | 97% | 66% | 95% | 0% | 0% | 0%
2042 | 59% | 44% | 44% | 57% | 57% | 73% | 89% | 57% | 97% | 66% | 95% | 0% | 0% | 0%
2043 | 59% | 44% | 44% | 57% | 57% | 73% | 89% | 57% | 97% | 66% | 95% | 0% | 0% | 0%
2044 | 59% | 44% | 44% | 57% | 57% | 73% | 89% | 57% | 97% | 66% | 95% | 0% | 0% | 0%
2045 | 59% | 44% | 44% | 57% | 57% | 73% | 89% | 57% | 97% | 66% | 95% | 0% | 0% | 0%
2046 | 59% | 44% | 44% | 57% | 57% | 73% | 89% | 57% | 97% | 66% | 95% | 0% | 0% | 0%
2047 | 59% | 44% | 44% | 57% | 57% | 73% | 89% | 57% | 97% | 66% | 95% | 0% | 0% | 0%
2048 | 59% | 44% | 44% | 57% | 57% | 73% | 89% | 57% | 97% | 66% | 95% | 0% | 0% | 0%
2049 | 59% | 44% | 44% | 57% | 57% | 73% | 89% | 57% | 97% | 66% | 95% | 0% | 0% | 0%
2050 | 59% | 44% | 44% | 57% | 57% | 73% | 89% | 57% | 97% | 66% | 95% | 0% | 0% | 0%
2051 | 59% | 44% | 44% | 57% | 57% | 73% | 89% | 57% | 97% | 66% | 95% | 0% | 0% | 0%
2052 | 59% | 44% | 44% | 57% | 57% | 73% | 89% | 57% | 97% | 66% | 95% | 0% | 0% | 0%
2053 | 59% | 44% | 44% | 57% | 57% | 73% | 89% | 57% | 97% | 66% | 95% | 0% | 0% | 0%
2054 | 59% | 44% | 44% | 57% | 57% | 73% | 89% | 57% | 97% | 66% | 95% | 0% | 0% | 0%
2055 | 59% | 44% | 44% | 57% | 57% | 73% | 89% | 57% | 97% | 66% | 95% | 0% | 0% | 0%
2056 | 59% | 44% | 44% | 57% | 57% | 73% | 89% | 57% | 97% | 66% | 95% | 0% | 0% | 0%
2057 | 59% | 44% | 44% | 57% | 57% | 73% | 89% | 57% | 97% | 66% | 95% | 0% | 0% | 0%
2058 | 59% | 44% | 44% | 57% | 57% | 73% | 89% | 57% | 97% | 66% | 95% | 0% | 0% | 0%
2059 | 59% | 44% | 44% | 57% | 57% | 73% | 89% | 57% | 97% | 66% | 95% | 0% | 0% | 0%
2060 | 59% | 44% | 44% | 57% | 57% | 73% | 89% | 57% | 97% | 66% | 95% | 0% | 0% | 0%
2061 | 59% | 44% | 44% | 57% | 57% | 73% | 89% | 57% | 97% | 66% | 95% | 0% | 0% | 0%
2062 | 59% | 44% | 44% | 57% | 57% | 73% | 89% | 57% | 97% | 66% | 95% | 0% | 0% | 0%
2063 | 59% | 44% | 44% | 57% | 57% | 73% | 89% | 57% | 97% | 66% | 95% | 0% | 0% | 0%
2064 | 59% | 44% | 44% | 57% | 57% | 73% | 89% | 57% | 97% | 66% | 95% | 0% | 0% | 0%
2065 | 59% | 44% | 44% | 57% | 57% | 73% | 89% | 57% | 97% | 66% | 95% | 0% | 0% | 0%
2066 | 59% | 44% | 44% | 57% | 57% | 73% | 89% | 57% | 97% | 66% | 95% | 0% | 0% | 0%
2067 | 59% | 44% | 44% | 57% | 57% | 73% | 89% | 57% | 97% | 66% | 95% | 0% | 0% | 0%
2068 | 59% | 44% | 44% | 57% | 57% | 73% | 89% | 57% | 97% | 66% | 95% | 0% | 0% | 0%
2069 | 59% | 44% | 44% | 57% | 57% | 73% | 89% | 57% | 97% | 66% | 95% | 0% | 0% | 0%
2070 | 59% | 44% | 44% | 57% | 57% | 73% | 89% | 57% | 97% | 66% | 95% | 0% | 0% | 0%
2071 | 59% | 44% | 44% | 57% | 57% | 73% | 89% | 57% | 97% | 66% | 95% | 0% | 0% | 0%
2072 | 59% | 44% | 44% | 57% | 57% | 73% | 89% | 57% | 97% | 66% | 95% | 0% | 0% | 0%
2073 | 59% | 44% | 44% | 57% | 57% | 73% | 89% | 57% | 97% | 66% | 95% | 0% | 0% | 0%
2074 | 59% | 44% | 44% | 57% | 57% | 73% | 89% | 57% | 97% | 66% | 95% | 0% | 0% | 0%
2075 | 59% | 44% | 44% | 57% | 57% | 73% | 89% | 57% | 97% | 66% | 95% | 0% | 0% | 0%
2076 | 59% | 44% | 44% | 57% | 57% | 73% | 89% | 57% | 97% | 66% | 95% | 0% | 0% | 0%
2077 | 59% | 44% | 44% | 57% | 57% | 73% | 89% | 57% | 97% | 66% | 95% | 0% | 0% | 0%
2078 | 59% | 44% | 44% | 57% | 57% | 73% | 89% | 57% | 97% | 66% | 95% | 0% | 0% | 0%
2079 | 59% | 44% | 44% | 57% | 57% | 73% | 89% | 57% | 97% | 66% | 95% | 0% | 0% | 0%
2080 | 59% | 44% | 44% | 57% | 57% | 73% | 89% | 57% | 97% | 66% | 95% | 0% | 0% | 0%

## Amnt_Deposited
| Amount deposited data |  |  |  |  | City | MAHULU
[6 empty] | Province | Kalimantan Timur
[6 empty] | Country | Indonesia
Countries with good inventory data:
Enter those data onto this sheet.
Amounts deposited in SWDS
| Food Waste | Paper | Nappies | Garden | Wood | Textiles | Rubber and Leather | All Other, inert waste |  |  |  | Sludge | Deposited MSW | Industrial
Year | [7 empty] | Plastics | Metal | Glass | Other
| Gg | Gg | Gg | Gg | Gg | Gg | Gg | Gg | Gg | Gg | Gg | Gg | Gg | Gg
2000 | 0 | 0 | 0 | 0 | 0 | 0 | 0 | 0 | 0 | 0 | 0 | 0 | 0 | 0
2001 | 0 | 0 | 0 | 0 | 0 | 0 | 0 | 0 | 0 | 0 | 0 | 0 | 0 | 0
2002 | 0 | 0 | 0 | 0 | 0 | 0 | 0 | 0 | 0 | 0 | 0 | 0 | 0 | 0
2003 | 0 | 0 | 0 | 0 | 0 | 0 | 0 | 0 | 0 | 0 | 0 | 0 | 0 | 0
2004 | 0 | 0 | 0 | 0 | 0 | 0 | 0 | 0 | 0 | 0 | 0 | 0 | 0 | 0
2005 | 0 | 0 | 0 | 0 | 0 | 0 | 0 | 0 | 0 | 0 | 0 | 0 | 0 | 0
2006 | 0 | 0 | 0 | 0 | 0 | 0 | 0 | 0 | 0 | 0 | 0 | 0 | 0 | 0
2007 | 0 | 0 | 0 | 0 | 0 | 0 | 0 | 0 | 0 | 0 | 0 | 0 | 0 | 0
2008 | 0 | 0 | 0 | 0 | 0 | 0 | 0 | 0 | 0 | 0 | 0 | 0 | 0 | 0
2009 | 0 | 0 | 0 | 0 | 0 | 0 | 0 | 0 | 0 | 0 | 0 | 0 | 0 | 0
2010 | 0 | 0 | 0 | 0 | 0 | 0 | 0 | 0 | 0 | 0 | 0 | 0 | 0 | 0
2011 | 0 | 0 | 0 | 0 | 0 | 0 | 0 | 0 | 0 | 0 | 0 | 0 | 0 | 0
2012 | 0 | 0 | 0 | 0 | 0 | 0 | 0 | 0 | 0 | 0 | 0 | 0 | 0 | 0
2013 | 0 | 0 | 0 | 0 | 0 | 0 | 0 | 0 | 0 | 0 | 0 | 0 | 0 | 0
2014 | 0 | 0 | 0 | 0 | 0 | 0 | 0 | 0 | 0 | 0 | 0 | 0 | 0 | 0
2015 | 0 | 0 | 0 | 0 | 0 | 0 | 0 | 0 | 0 | 0 | 0 | 0 | 0 | 0
2016 | 0 | 0 | 0 | 0 | 0 | 0 | 0 | 0 | 0 | 0 | 0 | 0 | 0 | 0
2017 | 0 | 0 | 0 | 0 | 0 | 0 | 0 | 0 | 0 | 0 | 0 | 0 | 0 | 0
2018 | 0 | 0 | 0 | 0 | 0 | 0 | 0 | 0 | 0 | 0 | 0 | 0 | 0 | 0
2019 | 0 | 0 | 0 | 0 | 0 | 0 | 0 | 0 | 0 | 0 | 0 | 0 | 0 | 0
2020 | 0 | 0 | 0 | 0 | 0 | 0 | 0 | 0 | 0 | 0 | 0 | 0 | 0 | 0
2021 | 0 | 0 | 0 | 0 | 0 | 0 | 0 | 0 | 0 | 0 | 0 | 0 | 0 | 0
2022 | 0 | 0 | 0 | 0 | 0 | 0 | 0 | 0 | 0 | 0 | 0 | 0 | 0 | 0
2023 | 0 | 0 | 0 | 0 | 0 | 0 | 0 | 0 | 0 | 0 | 0 | 0 | 0 | 0
2024 | 0 | 0 | 0 | 0 | 0 | 0 | 0 | 0 | 0 | 0 | 0 | 0 | 0 | 0
2025 | 0 | 0 | 0 | 0 | 0 | 0 | 0 | 0 | 0 | 0 | 0 | 0 | 0 | 0
2026 | 0 | 0 | 0 | 0 | 0 | 0 | 0 | 0 | 0 | 0 | 0 | 0 | 0 | 0
2027 | 0 | 0 | 0 | 0 | 0 | 0 | 0 | 0 | 0 | 0 | 0 | 0 | 0 | 0
2028 | 0 | 0 | 0 | 0 | 0 | 0 | 0 | 0 | 0 | 0 | 0 | 0 | 0 | 0
2029 | 0 | 0 | 0 | 0 | 0 | 0 | 0 | 0 | 0 | 0 | 0 | 0 | 0 | 0
2030 | 0 | 0 | 0 | 0 | 0 | 0 | 0 | 0 | 0 | 0 | 0 | 0 | 0 | 0
2031 | 0 | 0 | 0 | 0 | 0 | 0 | 0 | 0 | 0 | 0 | 0 | 0 | 0 | 0
2032 | 0 | 0 | 0 | 0 | 0 | 0 | 0 | 0 | 0 | 0 | 0 | 0 | 0 | 0
2033 | 0 | 0 | 0 | 0 | 0 | 0 | 0 | 0 | 0 | 0 | 0 | 0 | 0 | 0
2034 | 0 | 0 | 0 | 0 | 0 | 0 | 0 | 0 | 0 | 0 | 0 | 0 | 0 | 0
2035 | 0 | 0 | 0 | 0 | 0 | 0 | 0 | 0 | 0 | 0 | 0 | 0 | 0 | 0
2036 | 0 | 0 | 0 | 0 | 0 | 0 | 0 | 0 | 0 | 0 | 0 | 0 | 0 | 0
2037 | 0 | 0 | 0 | 0 | 0 | 0 | 0 | 0 | 0 | 0 | 0 | 0 | 0 | 0
2038 | 0 | 0 | 0 | 0 | 0 | 0 | 0 | 0 | 0 | 0 | 0 | 0 | 0 | 0
2039 | 0 | 0 | 0 | 0 | 0 | 0 | 0 | 0 | 0 | 0 | 0 | 0 | 0 | 0
2040 | 0 | 0 | 0 | 0 | 0 | 0 | 0 | 0 | 0 | 0 | 0 | 0 | 0 | 0
2041 | 0 | 0 | 0 | 0 | 0 | 0 | 0 | 0 | 0 | 0 | 0 | 0 | 0 | 0
2042 | 0 | 0 | 0 | 0 | 0 | 0 | 0 | 0 | 0 | 0 | 0 | 0 | 0 | 0
2043 | 0 | 0 | 0 | 0 | 0 | 0 | 0 | 0 | 0 | 0 | 0 | 0 | 0 | 0
2044 | 0 | 0 | 0 | 0 | 0 | 0 | 0 | 0 | 0 | 0 | 0 | 0 | 0 | 0
2045 | 0 | 0 | 0 | 0 | 0 | 0 | 0 | 0 | 0 | 0 | 0 | 0 | 0 | 0
2046 | 0 | 0 | 0 | 0 | 0 | 0 | 0 | 0 | 0 | 0 | 0 | 0 | 0 | 0
2047 | 0 | 0 | 0 | 0 | 0 | 0 | 0 | 0 | 0 | 0 | 0 | 0 | 0 | 0
2048 | 0 | 0 | 0 | 0 | 0 | 0 | 0 | 0 | 0 | 0 | 0 | 0 | 0 | 0
2049 | 0 | 0 | 0 | 0 | 0 | 0 | 0 | 0 | 0 | 0 | 0 | 0 | 0 | 0
2050 | 0 | 0 | 0 | 0 | 0 | 0 | 0 | 0 | 0 | 0 | 0 | 0 | 0 | 0
2051 | 0 | 0 | 0 | 0 | 0 | 0 | 0 | 0 | 0 | 0 | 0 | 0 | 0 | 0
2052 | 0 | 0 | 0 | 0 | 0 | 0 | 0 | 0 | 0 | 0 | 0 | 0 | 0 | 0
2053 | 0 | 0 | 0 | 0 | 0 | 0 | 0 | 0 | 0 | 0 | 0 | 0 | 0 | 0
2054 | 0 | 0 | 0 | 0 | 0 | 0 | 0 | 0 | 0 | 0 | 0 | 0 | 0 | 0
2055 | 0 | 0 | 0 | 0 | 0 | 0 | 0 | 0 | 0 | 0 | 0 | 0 | 0 | 0
2056 | 0 | 0 | 0 | 0 | 0 | 0 | 0 | 0 | 0 | 0 | 0 | 0 | 0 | 0
2057 | 0 | 0 | 0 | 0 | 0 | 0 | 0 | 0 | 0 | 0 | 0 | 0 | 0 | 0
2058 | 0 | 0 | 0 | 0 | 0 | 0 | 0 | 0 | 0 | 0 | 0 | 0 | 0 | 0
2059 | 0 | 0 | 0 | 0 | 0 | 0 | 0 | 0 | 0 | 0 | 0 | 0 | 0 | 0
2060 | 0 | 0 | 0 | 0 | 0 | 0 | 0 | 0 | 0 | 0 | 0 | 0 | 0 | 0
2061 | 0 | 0 | 0 | 0 | 0 | 0 | 0 | 0 | 0 | 0 | 0 | 0 | 0 | 0
2062 | 0 | 0 | 0 | 0 | 0 | 0 | 0 | 0 | 0 | 0 | 0 | 0 | 0 | 0
2063 | 0 | 0 | 0 | 0 | 0 | 0 | 0 | 0 | 0 | 0 | 0 | 0 | 0 | 0
2064 | 0 | 0 | 0 | 0 | 0 | 0 | 0 | 0 | 0 | 0 | 0 | 0 | 0 | 0
2065 | 0 | 0 | 0 | 0 | 0 | 0 | 0 | 0 | 0 | 0 | 0 | 0 | 0 | 0
2066 | 0 | 0 | 0 | 0 | 0 | 0 | 0 | 0 | 0 | 0 | 0 | 0 | 0 | 0
2067 | 0 | 0 | 0 | 0 | 0 | 0 | 0 | 0 | 0 | 0 | 0 | 0 | 0 | 0
2068 | 0 | 0 | 0 | 0 | 0 | 0 | 0 | 0 | 0 | 0 | 0 | 0 | 0 | 0
2069 | 0 | 0 | 0 | 0 | 0 | 0 | 0 | 0 | 0 | 0 | 0 | 0 | 0 | 0
2070 | 0 | 0 | 0 | 0 | 0 | 0 | 0 | 0 | 0 | 0 | 0 | 0 | 0 | 0
2071 | 0 | 0 | 0 | 0 | 0 | 0 | 0 | 0 | 0 | 0 | 0 | 0 | 0 | 0
2072 | 0 | 0 | 0 | 0 | 0 | 0 | 0 | 0 | 0 | 0 | 0 | 0 | 0 | 0
2073 | 0 | 0 | 0 | 0 | 0 | 0 | 0 | 0 | 0 | 0 | 0 | 0 | 0 | 0
2074 | 0 | 0 | 0 | 0 | 0 | 0 | 0 | 0 | 0 | 0 | 0 | 0 | 0 | 0
2075 | 0 | 0 | 0 | 0 | 0 | 0 | 0 | 0 | 0 | 0 | 0 | 0 | 0 | 0
2076 | 0 | 0 | 0 | 0 | 0 | 0 | 0 | 0 | 0 | 0 | 0 | 0 | 0 | 0
2077 | 0 | 0 | 0 | 0 | 0 | 0 | 0 | 0 | 0 | 0 | 0 | 0 | 0 | 0
2078 | 0 | 0 | 0 | 0 | 0 | 0 | 0 | 0 | 0 | 0 | 0 | 0 | 0 | 0
2079 | 0 | 0 | 0 | 0 | 0 | 0 | 0 | 0 | 0 | 0 | 0 | 0 | 0 | 0
2080 | 0 | 0 | 0 | 0 | 0 | 0 | 0 | 0 | 0 | 0 | 0 | 0 | 0 | 0
Note on J11: Inert waste are wastes that do not contain degradable organic carbon (i.e., DOC=0). E.g., plastic, glass, metal etc.
Note on C13: 1 gigagram (Gg) is 1000 tonnes

## Recovery_OX
Methane Recovery and methane oxidised in top layer (OX)
Enter the total amount of methane recovered
from all SWDS.
| Amount of Methane Recovered from SWDS | References / remarks | Fraction recovered methane | Methane oxidised (OX) | References/remarks
IPCC default | 0 |  |  | 0
Year | Gg |  |  | Fraction
2000 | 0 |  | 0 | 0
2001 | 0 |  | 0 | 0
2002 | 0 |  | 0 | 0
2003 | 0 |  | 0 | 0
2004 | 0 |  | 0 | 0
2005 | 0 |  | 0 | 0
2006 | 0 |  | 0 | 0
2007 | 0 |  | 0 | 0
2008 | 0 |  | 0 | 0
2009 | 0 |  | 0 | 0
2010 | 0 |  | 0 | 0
2011 | 0 |  | 0 | 0
2012 | 0 |  | 0 | 0
2013 | 0 |  | 0 | 0
2014 | 0 |  | 0 | 0
2015 | 0 |  | 0 | 0
2016 | 0 |  | 0 | 0
2017 | 0 |  | 0 | 0
2018 | 0 |  | 0 | 0
2019 | 0 |  | 0 | 0
2020 | 0 |  | 0 | 0
2021 | 0 |  | 0 | 0
2022 | 0 |  | 0 | 0
2023 | 0 |  | 0 | 0
2024 | 0 |  | 0 | 0
2025 | 0 |  | 0 | 0
2026 | 0 |  | 0 | 0
2027 | 0 |  | 0 | 0
2028 | 0 |  | 0 | 0
2029 | 0 |  | 0 | 0
2030 | 0 |  | 0 | 0
2031 | 0 |  | 0 | 0
2032 | 0 |  | 0 | 0
2033 | 0 |  | 0 | 0
2034 | 0 |  | 0 | 0
2035 | 0 |  | 0 | 0
2036 | 0 |  | 0 | 0
2037 | 0 |  | 0 | 0
2038 | 0 |  | 0 | 0
2039 | 0 |  | 0 | 0
2040 | 0 |  | 0 | 0
2041 | 0 |  | 0 | 0
2042 | 0 |  | 0 | 0
2043 | 0 |  | 0 | 0
2044 | 0 |  | 0 | 0
2045 | 0 |  | 0 | 0
2046 | 0 |  | 0 | 0
2047 | 0 |  | 0 | 0
2048 | 0 |  | 0 | 0
2049 | 0 |  | 0 | 0
2050 | 0 |  | 0 | 0
2051 | 0 |  | 0 | 0
2052 | 0 |  | 0 | 0
2053 | 0 |  | 0 | 0
2054 | 0 |  | 0 | 0
2055 | 0 |  | 0 | 0
2056 | 0 |  | 0 | 0
2057 | 0 |  | 0 | 0
2058 | 0 |  | 0 | 0
2059 | 0 |  | 0 | 0
2060 | 0 |  | 0 | 0
2061 | 0 |  | 0 | 0
2062 | 0 |  | 0 | 0
2063 | 0 |  | 0 | 0
2064 | 0 |  | 0 | 0
2065 | 0 |  | 0 | 0
2066 | 0 |  | 0 | 0
2067 | 0 |  | 0 | 0
2068 | 0 |  | 0 | 0
2069 | 0 |  | 0 | 0
2070 | 0 |  | 0 | 0
2071 | 0 |  | 0 | 0
2072 | 0 |  | 0 | 0
2073 | 0 |  | 0 | 0
2074 | 0 |  | 0 | 0
2075 | 0 |  | 0 | 0
2076 | 0 |  | 0 | 0
2077 | 0 |  | 0 | 0
2078 | 0 |  | 0 | 0
2079 | 0 |  | 0 | 0
2080 | 0 |  | 0 | 0
Note on C11: 1 gigagram (Gg) is 1000 tonnes

## Results
Results
City |  |  | Province |  |  | Country
MAHULU |  |  | Kalimantan Timur |  |  | Indonesia
Enter starting year, industrial waste disposal data and methane recovery into the yellow cells.
MSW activity data is entered on MSW sheet
| Methane generated | [12 empty] | Methane generated
Year | Food Waste | Paper /cardboard | Nappies | Garden /park | Wood | Textile | Sludge | MSW | Industrial | Total | Methane recovery | Methane emission | Year | Food Waste | Paper /cardboard | Nappies | Garden /park | Wood | Textile | Sludge | MSW | Industrial | Total | Methane recovery | Methane emission
| A | B | C | D | E | F | G | H | I | K | L | M = (K-L)*(1-OX) |  | A | B | C | D | E | F | G | H | I | K | L | M = (K-L)*(1-OX)
[12 empty] | Gg |  | Gg | Gg | Gg | Gg | Gg | Gg | Gg | Gg | Gg | Gg | Gg | Gg | bar: A to L
2000 | 0 | 0 | 0 | 0 | 0 | 0 | 0 |  | 0 | 0 | 0 | 0 | 2000 | 0 | 0 | 0 | 0 | 0 | 0 | 0 |  | 0 | 0 | 0 | 0
2001 | 0 | 0 | 0 | 0 | 0 | 0 | 0 |  | 0 | 0 | 0 | 0 | 2001 | 0 | 0 | 0 | 0 | 0 | 0 | 0 |  | 0 | 0 | 0 | 0
2002 | 0 | 0 | 0 | 0 | 0 | 0 | 0 |  | 0 | 0 | 0 | 0 | 2002 | 0 | 0 | 0 | 0 | 0 | 0 | 0 |  | 0 | 0 | 0 | 0
2003 | 0 | 0 | 0 | 0 | 0 | 0 | 0 |  | 0 | 0 | 0 | 0 | 2003 | 0 | 0 | 0 | 0 | 0 | 0 | 0 |  | 0 | 0 | 0 | 0
2004 | 0 | 0 | 0 | 0 | 0 | 0 | 0 |  | 0 | 0 | 0 | 0 | 2004 | 0 | 0 | 0 | 0 | 0 | 0 | 0 |  | 0 | 0 | 0 | 0
2005 | 0 | 0 | 0 | 0 | 0 | 0 | 0 |  | 0 | 0 | 0 | 0 | 2005 | 0 | 0 | 0 | 0 | 0 | 0 | 0 |  | 0 | 0 | 0 | 0
2006 | 0 | 0 | 0 | 0 | 0 | 0 | 0 |  | 0 | 0 | 0 | 0 | 2006 | 0 | 0 | 0 | 0 | 0 | 0 | 0 |  | 0 | 0 | 0 | 0
2007 | 0 | 0 | 0 | 0 | 0 | 0 | 0 |  | 0 | 0 | 0 | 0 | 2007 | 0 | 0 | 0 | 0 | 0 | 0 | 0 |  | 0 | 0 | 0 | 0
2008 | 0 | 0 | 0 | 0 | 0 | 0 | 0 |  | 0 | 0 | 0 | 0 | 2008 | 0 | 0 | 0 | 0 | 0 | 0 | 0 |  | 0 | 0 | 0 | 0
2009 | 0 | 0 | 0 | 0 | 0 | 0 | 0 |  | 0 | 0 | 0 | 0 | 2009 | 0 | 0 | 0 | 0 | 0 | 0 | 0 |  | 0 | 0 | 0 | 0
2010 | 0 | 0 | 0 | 0 | 0 | 0 | 0 |  | 0 | 0 | 0 | 0 | 2010 | 0 | 0 | 0 | 0 | 0 | 0 | 0 |  | 0 | 0 | 0 | 0
2011 | 0 | 0 | 0 | 0 | 0 | 0 | 0 |  | 0 | 0 | 0 | 0 | 2011 | 0 | 0 | 0 | 0 | 0 | 0 | 0 |  | 0 | 0 | 0 | 0
2012 | 0 | 0 | 0 | 0 | 0 | 0 | 0 |  | 0 | 0 | 0 | 0 | 2012 | 0 | 0 | 0 | 0 | 0 | 0 | 0 |  | 0 | 0 | 0 | 0
2013 | 0 | 0 | 0 | 0 | 0 | 0 | 0 |  | 0 | 0 | 0 | 0 | 2013 | 0 | 0 | 0 | 0 | 0 | 0 | 0 |  | 0 | 0 | 0 | 0
2014 | 0 | 0 | 0 | 0 | 0 | 0 | 0 |  | 0 | 0 | 0 | 0 | 2014 | 0 | 0 | 0 | 0 | 0 | 0 | 0 |  | 0 | 0 | 0 | 0
2015 | 0 | 0 | 0 | 0 | 0 | 0 | 0 |  | 0 | 0 | 0 | 0 | 2015 | 0 | 0 | 0 | 0 | 0 | 0 | 0 |  | 0 | 0 | 0 | 0
2016 | 0 | 0 | 0 | 0 | 0 | 0 | 0 |  | 0 | 0 | 0 | 0 | 2016 | 0 | 0 | 0 | 0 | 0 | 0 | 0 |  | 0 | 0 | 0 | 0
2017 | 0 | 0 | 0 | 0 | 0 | 0 | 0 |  | 0 | 0 | 0 | 0 | 2017 | 0 | 0 | 0 | 0 | 0 | 0 | 0 |  | 0 | 0 | 0 | 0
2018 | 0 | 0 | 0 | 0 | 0 | 0 | 0 |  | 0 | 0 | 0 | 0 | 2018 | 0 | 0 | 0 | 0 | 0 | 0 | 0 |  | 0 | 0 | 0 | 0
2019 | 0 | 0 | 0 | 0 | 0 | 0 | 0 |  | 0 | 0 | 0 | 0 | 2019 | 0 | 0 | 0 | 0 | 0 | 0 | 0 |  | 0 | 0 | 0 | 0
2020 | 0 | 0 | 0 | 0 | 0 | 0 | 0 |  | 0 | 0 | 0 | 0 | 2020 | 0 | 0 | 0 | 0 | 0 | 0 | 0 |  | 0 | 0 | 0 | 0
2021 | 0 | 0 | 0 | 0 | 0 | 0 | 0 |  | 0 | 0 | 0 | 0 | 2021 | 0 | 0 | 0 | 0 | 0 | 0 | 0 |  | 0 | 0 | 0 | 0
2022 | 0 | 0 | 0 | 0 | 0 | 0 | 0 |  | 0 | 0 | 0 | 0 | 2022 | 0 | 0 | 0 | 0 | 0 | 0 | 0 |  | 0 | 0 | 0 | 0
2023 | 0 | 0 | 0 | 0 | 0 | 0 | 0 |  | 0 | 0 | 0 | 0 | 2023 | 0 | 0 | 0 | 0 | 0 | 0 | 0 |  | 0 | 0 | 0 | 0
2024 | 0 | 0 | 0 | 0 | 0 | 0 | 0 |  | 0 | 0 | 0 | 0 | 2024 | 0 | 0 | 0 | 0 | 0 | 0 | 0 |  | 0 | 0 | 0 | 0
2025 | 0 | 0 | 0 | 0 | 0 | 0 | 0 |  | 0 | 0 | 0 | 0 | 2025 | 0 | 0 | 0 | 0 | 0 | 0 | 0 |  | 0 | 0 | 0 | 0
2026 | 0 | 0 | 0 | 0 | 0 | 0 | 0 |  | 0 | 0 | 0 | 0 | 2026 | 0 | 0 | 0 | 0 | 0 | 0 | 0 |  | 0 | 0 | 0 | 0
2027 | 0 | 0 | 0 | 0 | 0 | 0 | 0 |  | 0 | 0 | 0 | 0 | 2027 | 0 | 0 | 0 | 0 | 0 | 0 | 0 |  | 0 | 0 | 0 | 0
2028 | 0 | 0 | 0 | 0 | 0 | 0 | 0 |  | 0 | 0 | 0 | 0 | 2028 | 0 | 0 | 0 | 0 | 0 | 0 | 0 |  | 0 | 0 | 0 | 0
2029 | 0 | 0 | 0 | 0 | 0 | 0 | 0 |  | 0 | 0 | 0 | 0 | 2029 | 0 | 0 | 0 | 0 | 0 | 0 | 0 |  | 0 | 0 | 0 | 0
2030 | 0 | 0 | 0 | 0 | 0 | 0 | 0 |  | 0 | 0 | 0 | 0 | 2030 | 0 | 0 | 0 | 0 | 0 | 0 | 0 |  | 0 | 0 | 0 | 0
2031 | 0 | 0 | 0 | 0 | 0 | 0 | 0 |  | 0 | 0 | 0 | 0 | 2031 | 0 | 0 | 0 | 0 | 0 | 0 | 0 |  | 0 | 0 | 0 | 0
2032 | 0 | 0 | 0 | 0 | 0 | 0 | 0 |  | 0 | 0 | 0 | 0 | 2032 | 0 | 0 | 0 | 0 | 0 | 0 | 0 |  | 0 | 0 | 0 | 0
2033 | 0 | 0 | 0 | 0 | 0 | 0 | 0 |  | 0 | 0 | 0 | 0 | 2033 | 0 | 0 | 0 | 0 | 0 | 0 | 0 |  | 0 | 0 | 0 | 0
2034 | 0 | 0 | 0 | 0 | 0 | 0 | 0 |  | 0 | 0 | 0 | 0 | 2034 | 0 | 0 | 0 | 0 | 0 | 0 | 0 |  | 0 | 0 | 0 | 0
2035 | 0 | 0 | 0 | 0 | 0 | 0 | 0 |  | 0 | 0 | 0 | 0 | 2035 | 0 | 0 | 0 | 0 | 0 | 0 | 0 |  | 0 | 0 | 0 | 0
2036 | 0 | 0 | 0 | 0 | 0 | 0 | 0 |  | 0 | 0 | 0 | 0 | 2036 | 0 | 0 | 0 | 0 | 0 | 0 | 0 |  | 0 | 0 | 0 | 0
2037 | 0 | 0 | 0 | 0 | 0 | 0 | 0 |  | 0 | 0 | 0 | 0 | 2037 | 0 | 0 | 0 | 0 | 0 | 0 | 0 |  | 0 | 0 | 0 | 0
2038 | 0 | 0 | 0 | 0 | 0 | 0 | 0 |  | 0 | 0 | 0 | 0 | 2038 | 0 | 0 | 0 | 0 | 0 | 0 | 0 |  | 0 | 0 | 0 | 0
2039 | 0 | 0 | 0 | 0 | 0 | 0 | 0 |  | 0 | 0 | 0 | 0 | 2039 | 0 | 0 | 0 | 0 | 0 | 0 | 0 |  | 0 | 0 | 0 | 0
2040 | 0 | 0 | 0 | 0 | 0 | 0 | 0 |  | 0 | 0 | 0 | 0 | 2040 | 0 | 0 | 0 | 0 | 0 | 0 | 0 |  | 0 | 0 | 0 | 0
2041 | 0 | 0 | 0 | 0 | 0 | 0 | 0 |  | 0 | 0 | 0 | 0 | 2041 | 0 | 0 | 0 | 0 | 0 | 0 | 0 |  | 0 | 0 | 0 | 0
2042 | 0 | 0 | 0 | 0 | 0 | 0 | 0 |  | 0 | 0 | 0 | 0 | 2042 | 0 | 0 | 0 | 0 | 0 | 0 | 0 |  | 0 | 0 | 0 | 0
2043 | 0 | 0 | 0 | 0 | 0 | 0 | 0 |  | 0 | 0 | 0 | 0 | 2043 | 0 | 0 | 0 | 0 | 0 | 0 | 0 |  | 0 | 0 | 0 | 0
2044 | 0 | 0 | 0 | 0 | 0 | 0 | 0 |  | 0 | 0 | 0 | 0 | 2044 | 0 | 0 | 0 | 0 | 0 | 0 | 0 |  | 0 | 0 | 0 | 0
2045 | 0 | 0 | 0 | 0 | 0 | 0 | 0 |  | 0 | 0 | 0 | 0 | 2045 | 0 | 0 | 0 | 0 | 0 | 0 | 0 |  | 0 | 0 | 0 | 0
2046 | 0 | 0 | 0 | 0 | 0 | 0 | 0 |  | 0 | 0 | 0 | 0 | 2046 | 0 | 0 | 0 | 0 | 0 | 0 | 0 |  | 0 | 0 | 0 | 0
2047 | 0 | 0 | 0 | 0 | 0 | 0 | 0 |  | 0 | 0 | 0 | 0 | 2047 | 0 | 0 | 0 | 0 | 0 | 0 | 0 |  | 0 | 0 | 0 | 0
2048 | 0 | 0 | 0 | 0 | 0 | 0 | 0 |  | 0 | 0 | 0 | 0 | 2048 | 0 | 0 | 0 | 0 | 0 | 0 | 0 |  | 0 | 0 | 0 | 0
2049 | 0 | 0 | 0 | 0 | 0 | 0 | 0 |  | 0 | 0 | 0 | 0 | 2049 | 0 | 0 | 0 | 0 | 0 | 0 | 0 |  | 0 | 0 | 0 | 0
2050 | 0 | 0 | 0 | 0 | 0 | 0 | 0 |  | 0 | 0 | 0 | 0 | 2050 | 0 | 0 | 0 | 0 | 0 | 0 | 0 |  | 0 | 0 | 0 | 0
2051 | 0 | 0 | 0 | 0 | 0 | 0 | 0 |  | 0 | 0 | 0 | 0 | 2051 | 0 | 0 | 0 | 0 | 0 | 0 | 0 |  | 0 | 0 | 0 | 0
2052 | 0 | 0 | 0 | 0 | 0 | 0 | 0 |  | 0 | 0 | 0 | 0 | 2052 | 0 | 0 | 0 | 0 | 0 | 0 | 0 |  | 0 | 0 | 0 | 0
2053 | 0 | 0 | 0 | 0 | 0 | 0 | 0 |  | 0 | 0 | 0 | 0 | 2053 | 0 | 0 | 0 | 0 | 0 | 0 | 0 |  | 0 | 0 | 0 | 0
2054 | 0 | 0 | 0 | 0 | 0 | 0 | 0 |  | 0 | 0 | 0 | 0 | 2054 | 0 | 0 | 0 | 0 | 0 | 0 | 0 |  | 0 | 0 | 0 | 0
2055 | 0 | 0 | 0 | 0 | 0 | 0 | 0 |  | 0 | 0 | 0 | 0 | 2055 | 0 | 0 | 0 | 0 | 0 | 0 | 0 |  | 0 | 0 | 0 | 0
2056 | 0 | 0 | 0 | 0 | 0 | 0 | 0 |  | 0 | 0 | 0 | 0 | 2056 | 0 | 0 | 0 | 0 | 0 | 0 | 0 |  | 0 | 0 | 0 | 0
2057 | 0 | 0 | 0 | 0 | 0 | 0 | 0 |  | 0 | 0 | 0 | 0 | 2057 | 0 | 0 | 0 | 0 | 0 | 0 | 0 |  | 0 | 0 | 0 | 0
2058 | 0 | 0 | 0 | 0 | 0 | 0 | 0 |  | 0 | 0 | 0 | 0 | 2058 | 0 | 0 | 0 | 0 | 0 | 0 | 0 |  | 0 | 0 | 0 | 0
2059 | 0 | 0 | 0 | 0 | 0 | 0 | 0 |  | 0 | 0 | 0 | 0 | 2059 | 0 | 0 | 0 | 0 | 0 | 0 | 0 |  | 0 | 0 | 0 | 0
2060 | 0 | 0 | 0 | 0 | 0 | 0 | 0 |  | 0 | 0 | 0 | 0 | 2060 | 0 | 0 | 0 | 0 | 0 | 0 | 0 |  | 0 | 0 | 0 | 0
2061 | 0 | 0 | 0 | 0 | 0 | 0 | 0 |  | 0 | 0 | 0 | 0 | 2061 | 0 | 0 | 0 | 0 | 0 | 0 | 0 |  | 0 | 0 | 0 | 0
2062 | 0 | 0 | 0 | 0 | 0 | 0 | 0 |  | 0 | 0 | 0 | 0 | 2062 | 0 | 0 | 0 | 0 | 0 | 0 | 0 |  | 0 | 0 | 0 | 0
2063 | 0 | 0 | 0 | 0 | 0 | 0 | 0 |  | 0 | 0 | 0 | 0 | 2063 | 0 | 0 | 0 | 0 | 0 | 0 | 0 |  | 0 | 0 | 0 | 0
2064 | 0 | 0 | 0 | 0 | 0 | 0 | 0 |  | 0 | 0 | 0 | 0 | 2064 | 0 | 0 | 0 | 0 | 0 | 0 | 0 |  | 0 | 0 | 0 | 0
2065 | 0 | 0 | 0 | 0 | 0 | 0 | 0 |  | 0 | 0 | 0 | 0 | 2065 | 0 | 0 | 0 | 0 | 0 | 0 | 0 |  | 0 | 0 | 0 | 0
2066 | 0 | 0 | 0 | 0 | 0 | 0 | 0 |  | 0 | 0 | 0 | 0 | 2066 | 0 | 0 | 0 | 0 | 0 | 0 | 0 |  | 0 | 0 | 0 | 0
2067 | 0 | 0 | 0 | 0 | 0 | 0 | 0 |  | 0 | 0 | 0 | 0 | 2067 | 0 | 0 | 0 | 0 | 0 | 0 | 0 |  | 0 | 0 | 0 | 0
2068 | 0 | 0 | 0 | 0 | 0 | 0 | 0 |  | 0 | 0 | 0 | 0 | 2068 | 0 | 0 | 0 | 0 | 0 | 0 | 0 |  | 0 | 0 | 0 | 0
2069 | 0 | 0 | 0 | 0 | 0 | 0 | 0 |  | 0 | 0 | 0 | 0 | 2069 | 0 | 0 | 0 | 0 | 0 | 0 | 0 |  | 0 | 0 | 0 | 0
2070 | 0 | 0 | 0 | 0 | 0 | 0 | 0 |  | 0 | 0 | 0 | 0 | 2070 | 0 | 0 | 0 | 0 | 0 | 0 | 0 |  | 0 | 0 | 0 | 0
2071 | 0 | 0 | 0 | 0 | 0 | 0 | 0 |  | 0 | 0 | 0 | 0 | 2071 | 0 | 0 | 0 | 0 | 0 | 0 | 0 |  | 0 | 0 | 0 | 0
2072 | 0 | 0 | 0 | 0 | 0 | 0 | 0 |  | 0 | 0 | 0 | 0 | 2072 | 0 | 0 | 0 | 0 | 0 | 0 | 0 |  | 0 | 0 | 0 | 0
2073 | 0 | 0 | 0 | 0 | 0 | 0 | 0 |  | 0 | 0 | 0 | 0 | 2073 | 0 | 0 | 0 | 0 | 0 | 0 | 0 |  | 0 | 0 | 0 | 0
2074 | 0 | 0 | 0 | 0 | 0 | 0 | 0 |  | 0 | 0 | 0 | 0 | 2074 | 0 | 0 | 0 | 0 | 0 | 0 | 0 |  | 0 | 0 | 0 | 0
2075 | 0 | 0 | 0 | 0 | 0 | 0 | 0 |  | 0 | 0 | 0 | 0 | 2075 | 0 | 0 | 0 | 0 | 0 | 0 | 0 |  | 0 | 0 | 0 | 0
2076 | 0 | 0 | 0 | 0 | 0 | 0 | 0 |  | 0 | 0 | 0 | 0 | 2076 | 0 | 0 | 0 | 0 | 0 | 0 | 0 |  | 0 | 0 | 0 | 0
2077 | 0 | 0 | 0 | 0 | 0 | 0 | 0 |  | 0 | 0 | 0 | 0 | 2077 | 0 | 0 | 0 | 0 | 0 | 0 | 0 |  | 0 | 0 | 0 | 0
2078 | 0 | 0 | 0 | 0 | 0 | 0 | 0 |  | 0 | 0 | 0 | 0 | 2078 | 0 | 0 | 0 | 0 | 0 | 0 | 0 |  | 0 | 0 | 0 | 0
2079 | 0 | 0 | 0 | 0 | 0 | 0 | 0 |  | 0 | 0 | 0 | 0 | 2079 | 0 | 0 | 0 | 0 | 0 | 0 | 0 |  | 0 | 0 | 0 | 0
2080 | 0 | 0 | 0 | 0 | 0 | 0 | 0 |  | 0 | 0 | 0 | 0 | 2080 | 0 | 0 | 0 | 0 | 0 | 0 | 0 |  | 0 | 0 | 0 | 0
Dry Basis
Wet Basis
Note on O13: Final summation. Adds the methane produced from the different materials and subtracts the methane recovery. Finally it subtracts the methane oxidation in the top layer. Equation 10 on the Theory sheet.
Note on AF13: Final summation. Adds the methane produced from the different materials and subtracts the methane recovery. Finally it subtracts the methane oxidation in the top layer. Equation 10 on the Theory sheet.
Note on C15: 1 gigagram (Gg) is 1000 tonnes
Note on T15: 1 gigagram (Gg) is 1000 tonnes

## HWP
Harwested Wood Products
This sheet gives information on the methane emission from HWP, and HWP C long-term stored in SWDS
| Long-term stored C |  |  | Long term stored C accumulated |  |  | CH4 generated |  |  | CH4 emitted
Year | Garden C | Paper C | Wood C | Garden C | Paper C | Wood C | Garden | Paper | Wood | Garden | Paper | Wood
| Gg | Gg | Gg | Gg | Gg | Gg | Gg | Gg | Gg | Gg | Gg | Gg
1950 | 0 | 0 | 0 | 0 | 0 | 0 | 0 | 0 | 0 | 0 | 0 | 0
1951 | 0 | 0 | 0 | 0 | 0 | 0 | 0 | 0 | 0 | 0 | 0 | 0
1952 | 0 | 0 | 0 | 0 | 0 | 0 | 0 | 0 | 0 | 0 | 0 | 0
1953 | 0 | 0 | 0 | 0 | 0 | 0 | 0 | 0 | 0 | 0 | 0 | 0
1954 | 0 | 0 | 0 | 0 | 0 | 0 | 0 | 0 | 0 | 0 | 0 | 0
1955 | 0 | 0 | 0 | 0 | 0 | 0 | 0 | 0 | 0 | 0 | 0 | 0
1956 | 0 | 0 | 0 | 0 | 0 | 0 | 0 | 0 | 0 | 0 | 0 | 0
1957 | 0 | 0 | 0 | 0 | 0 | 0 | 0 | 0 | 0 | 0 | 0 | 0
1958 | 0 | 0 | 0 | 0 | 0 | 0 | 0 | 0 | 0 | 0 | 0 | 0
1959 | 0 | 0 | 0 | 0 | 0 | 0 | 0 | 0 | 0 | 0 | 0 | 0
1960 | 0 | 0 | 0 | 0 | 0 | 0 | 0 | 0 | 0 | 0 | 0 | 0
1961 | 0 | 0 | 0 | 0 | 0 | 0 | 0 | 0 | 0 | 0 | 0 | 0
1962 | 0 | 0 | 0 | 0 | 0 | 0 | 0 | 0 | 0 | 0 | 0 | 0
1963 | 0 | 0 | 0 | 0 | 0 | 0 | 0 | 0 | 0 | 0 | 0 | 0
1964 | 0 | 0 | 0 | 0 | 0 | 0 | 0 | 0 | 0 | 0 | 0 | 0
1965 | 0 | 0 | 0 | 0 | 0 | 0 | 0 | 0 | 0 | 0 | 0 | 0
1966 | 0 | 0 | 0 | 0 | 0 | 0 | 0 | 0 | 0 | 0 | 0 | 0
1967 | 0 | 0 | 0 | 0 | 0 | 0 | 0 | 0 | 0 | 0 | 0 | 0
1968 | 0 | 0 | 0 | 0 | 0 | 0 | 0 | 0 | 0 | 0 | 0 | 0
1969 | 0 | 0 | 0 | 0 | 0 | 0 | 0 | 0 | 0 | 0 | 0 | 0
1970 | 0 | 0 | 0 | 0 | 0 | 0 | 0 | 0 | 0 | 0 | 0 | 0
1971 | 0 | 0 | 0 | 0 | 0 | 0 | 0 | 0 | 0 | 0 | 0 | 0
1972 | 0 | 0 | 0 | 0 | 0 | 0 | 0 | 0 | 0 | 0 | 0 | 0
1973 | 0 | 0 | 0 | 0 | 0 | 0 | 0 | 0 | 0 | 0 | 0 | 0
1974 | 0 | 0 | 0 | 0 | 0 | 0 | 0 | 0 | 0 | 0 | 0 | 0
1975 | 0 | 0 | 0 | 0 | 0 | 0 | 0 | 0 | 0 | 0 | 0 | 0
1976 | 0 | 0 | 0 | 0 | 0 | 0 | 0 | 0 | 0 | 0 | 0 | 0
1977 | 0 | 0 | 0 | 0 | 0 | 0 | 0 | 0 | 0 | 0 | 0 | 0
1978 | 0 | 0 | 0 | 0 | 0 | 0 | 0 | 0 | 0 | 0 | 0 | 0
1979 | 0 | 0 | 0 | 0 | 0 | 0 | 0 | 0 | 0 | 0 | 0 | 0
1980 | 0 | 0 | 0 | 0 | 0 | 0 | 0 | 0 | 0 | 0 | 0 | 0
1981 | 0 | 0 | 0 | 0 | 0 | 0 | 0 | 0 | 0 | 0 | 0 | 0
1982 | 0 | 0 | 0 | 0 | 0 | 0 | 0 | 0 | 0 | 0 | 0 | 0
1983 | 0 | 0 | 0 | 0 | 0 | 0 | 0 | 0 | 0 | 0 | 0 | 0
1984 | 0 | 0 | 0 | 0 | 0 | 0 | 0 | 0 | 0 | 0 | 0 | 0
1985 | 0 | 0 | 0 | 0 | 0 | 0 | 0 | 0 | 0 | 0 | 0 | 0
1986 | 0 | 0 | 0 | 0 | 0 | 0 | 0 | 0 | 0 | 0 | 0 | 0
1987 | 0 | 0 | 0 | 0 | 0 | 0 | 0 | 0 | 0 | 0 | 0 | 0
1988 | 0 | 0 | 0 | 0 | 0 | 0 | 0 | 0 | 0 | 0 | 0 | 0
1989 | 0 | 0 | 0 | 0 | 0 | 0 | 0 | 0 | 0 | 0 | 0 | 0
1990 | 0 | 0 | 0 | 0 | 0 | 0 | 0 | 0 | 0 | 0 | 0 | 0
1991 | 0 | 0 | 0 | 0 | 0 | 0 | 0 | 0 | 0 | 0 | 0 | 0
1992 | 0 | 0 | 0 | 0 | 0 | 0 | 0 | 0 | 0 | 0 | 0 | 0
1993 | 0 | 0 | 0 | 0 | 0 | 0 | 0 | 0 | 0 | 0 | 0 | 0
1994 | 0 | 0 | 0 | 0 | 0 | 0 | 0 | 0 | 0 | 0 | 0 | 0
1995 | 0 | 0 | 0 | 0 | 0 | 0 | 0 | 0 | 0 | 0 | 0 | 0
1996 | 0 | 0 | 0 | 0 | 0 | 0 | 0 | 0 | 0 | 0 | 0 | 0
1997 | 0 | 0 | 0 | 0 | 0 | 0 | 0 | 0 | 0 | 0 | 0 | 0
1998 | 0 | 0 | 0 | 0 | 0 | 0 | 0 | 0 | 0 | 0 | 0 | 0
1999 | 0 | 0 | 0 | 0 | 0 | 0 | 0 | 0 | 0 | 0 | 0 | 0
2000 | 0 | 0 | 0 | 0 | 0 | 0 | 0 | 0 | 0 | 0 | 0 | 0
2001 | 0 | 0 | 0 | 0 | 0 | 0 | 0 | 0 | 0 | 0 | 0 | 0
2002 | 0 | 0 | 0 | 0 | 0 | 0 | 0 | 0 | 0 | 0 | 0 | 0
2003 | 0 | 0 | 0 | 0 | 0 | 0 | 0 | 0 | 0 | 0 | 0 | 0
2004 | 0 | 0 | 0 | 0 | 0 | 0 | 0 | 0 | 0 | 0 | 0 | 0
2005 | 0 | 0 | 0 | 0 | 0 | 0 | 0 | 0 | 0 | 0 | 0 | 0
2006 | 0 | 0 | 0 | 0 | 0 | 0 | 0 | 0 | 0 | 0 | 0 | 0
2007 | 0 | 0 | 0 | 0 | 0 | 0 | 0 | 0 | 0 | 0 | 0 | 0
2008 | 0 | 0 | 0 | 0 | 0 | 0 | 0 | 0 | 0 | 0 | 0 | 0
2009 | 0 | 0 | 0 | 0 | 0 | 0 | 0 | 0 | 0 | 0 | 0 | 0
2010 | 0 | 0 | 0 | 0 | 0 | 0 | 0 | 0 | 0 | 0 | 0 | 0
2011 | 0 | 0 | 0 | 0 | 0 | 0 | 0 | 0 | 0 | 0 | 0 | 0
2012 | 0 | 0 | 0 | 0 | 0 | 0 | 0 | 0 | 0 | 0 | 0 | 0
2013 | 0 | 0 | 0 | 0 | 0 | 0 | 0 | 0 | 0 | 0 | 0 | 0
2014 | 0 | 0 | 0 | 0 | 0 | 0 | 0 | 0 | 0 | 0 | 0 | 0
2015 | 0 | 0 | 0 | 0 | 0 | 0 | 0 | 0 | 0 | 0 | 0 | 0
2016 | 0 | 0 | 0 | 0 | 0 | 0 | 0 | 0 | 0 | 0 | 0 | 0
2017 | 0 | 0 | 0 | 0 | 0 | 0 | 0 | 0 | 0 | 0 | 0 | 0
2018 | 0 | 0 | 0 | 0 | 0 | 0 | 0 | 0 | 0 | 0 | 0 | 0
2019 | 0 | 0 | 0 | 0 | 0 | 0 | 0 | 0 | 0 | 0 | 0 | 0
2020 | 0 | 0 | 0 | 0 | 0 | 0 | 0 | 0 | 0 | 0 | 0 | 0
2021 | 0 | 0 | 0 | 0 | 0 | 0 | 0 | 0 | 0 | 0 | 0 | 0
2022 | 0 | 0 | 0 | 0 | 0 | 0 | 0 | 0 | 0 | 0 | 0 | 0
2023 | 0 | 0 | 0 | 0 | 0 | 0 | 0 | 0 | 0 | 0 | 0 | 0
2024 | 0 | 0 | 0 | 0 | 0 | 0 | 0 | 0 | 0 | 0 | 0 | 0
2025 | 0 | 0 | 0 | 0 | 0 | 0 | 0 | 0 | 0 | 0 | 0 | 0
2026 | 0 | 0 | 0 | 0 | 0 | 0 | 0 | 0 | 0 | 0 | 0 | 0
2027 | 0 | 0 | 0 | 0 | 0 | 0 | 0 | 0 | 0 | 0 | 0 | 0
2028 | 0 | 0 | 0 | 0 | 0 | 0 | 0 | 0 | 0 | 0 | 0 | 0
2029 | 0 | 0 | 0 | 0 | 0 | 0 | 0 | 0 | 0 | 0 | 0 | 0
2030 | 0 | 0 | 0 | 0 | 0 | 0 | 0 | 0 | 0 | 0 | 0 | 0
Note on C10: 1 gigagram (Gg) is 1000 tonnes

## Stored_C
| City | MAHULU
| Province | Kalimantan Timur
| Country | 0
Long-term stored C in SWDS
In this sheet carbon long-term stored C in SWDS is calculated.
DOC:
| MSW | 0 | Food waste | 0.15 | Nappies | 0.24
| Paper | 0.4 | Garden | 0.2 | Sludge | 0.05
| Wood | 0.43 | Textiles | 0.24 | Industry | 0.15
Year | MSW | Food | Garden | Paper | Wood | Textiles | Nappies | Sludge | C, Industry | Paper, industry subtotal | Wood, industry subtotal | Long-term stored C | Long-term stored C accumulated
| Gg | Gg | Gg | Gg | Gg | Gg | Gg | Gg | Gg | Gg | Gg | Gg | Gg
1950 | 0 | 0 | 0 | 0 | 0 | 0 | 0 | 0 | 0 | 0 | 0 | 0 | 0
1951 | 0 | 0 | 0 | 0 | 0 | 0 | 0 | 0 | 0 | 0 | 0 | 0 | 0
1952 | 0 | 0 | 0 | 0 | 0 | 0 | 0 | 0 | 0 | 0 | 0 | 0 | 0
1953 | 0 | 0 | 0 | 0 | 0 | 0 | 0 | 0 | 0 | 0 | 0 | 0 | 0
1954 | 0 | 0 | 0 | 0 | 0 | 0 | 0 | 0 | 0 | 0 | 0 | 0 | 0
1955 | 0 | 0 | 0 | 0 | 0 | 0 | 0 | 0 | 0 | 0 | 0 | 0 | 0
1956 | 0 | 0 | 0 | 0 | 0 | 0 | 0 | 0 | 0 | 0 | 0 | 0 | 0
1957 | 0 | 0 | 0 | 0 | 0 | 0 | 0 | 0 | 0 | 0 | 0 | 0 | 0
1958 | 0 | 0 | 0 | 0 | 0 | 0 | 0 | 0 | 0 | 0 | 0 | 0 | 0
1959 | 0 | 0 | 0 | 0 | 0 | 0 | 0 | 0 | 0 | 0 | 0 | 0 | 0
1960 | 0 | 0 | 0 | 0 | 0 | 0 | 0 | 0 | 0 | 0 | 0 | 0 | 0
1961 | 0 | 0 | 0 | 0 | 0 | 0 | 0 | 0 | 0 | 0 | 0 | 0 | 0
1962 | 0 | 0 | 0 | 0 | 0 | 0 | 0 | 0 | 0 | 0 | 0 | 0 | 0
1963 | 0 | 0 | 0 | 0 | 0 | 0 | 0 | 0 | 0 | 0 | 0 | 0 | 0
1964 | 0 | 0 | 0 | 0 | 0 | 0 | 0 | 0 | 0 | 0 | 0 | 0 | 0
1965 | 0 | 0 | 0 | 0 | 0 | 0 | 0 | 0 | 0 | 0 | 0 | 0 | 0
1966 | 0 | 0 | 0 | 0 | 0 | 0 | 0 | 0 | 0 | 0 | 0 | 0 | 0
1967 | 0 | 0 | 0 | 0 | 0 | 0 | 0 | 0 | 0 | 0 | 0 | 0 | 0
1968 | 0 | 0 | 0 | 0 | 0 | 0 | 0 | 0 | 0 | 0 | 0 | 0 | 0
1969 | 0 | 0 | 0 | 0 | 0 | 0 | 0 | 0 | 0 | 0 | 0 | 0 | 0
1970 | 0 | 0 | 0 | 0 | 0 | 0 | 0 | 0 | 0 | 0 | 0 | 0 | 0
1971 | 0 | 0 | 0 | 0 | 0 | 0 | 0 | 0 | 0 | 0 | 0 | 0 | 0
1972 | 0 | 0 | 0 | 0 | 0 | 0 | 0 | 0 | 0 | 0 | 0 | 0 | 0
1973 | 0 | 0 | 0 | 0 | 0 | 0 | 0 | 0 | 0 | 0 | 0 | 0 | 0
1974 | 0 | 0 | 0 | 0 | 0 | 0 | 0 | 0 | 0 | 0 | 0 | 0 | 0
1975 | 0 | 0 | 0 | 0 | 0 | 0 | 0 | 0 | 0 | 0 | 0 | 0 | 0
1976 | 0 | 0 | 0 | 0 | 0 | 0 | 0 | 0 | 0 | 0 | 0 | 0 | 0
1977 | 0 | 0 | 0 | 0 | 0 | 0 | 0 | 0 | 0 | 0 | 0 | 0 | 0
1978 | 0 | 0 | 0 | 0 | 0 | 0 | 0 | 0 | 0 | 0 | 0 | 0 | 0
1979 | 0 | 0 | 0 | 0 | 0 | 0 | 0 | 0 | 0 | 0 | 0 | 0 | 0
1980 | 0 | 0 | 0 | 0 | 0 | 0 | 0 | 0 | 0 | 0 | 0 | 0 | 0
1981 | 0 | 0 | 0 | 0 | 0 | 0 | 0 | 0 | 0 | 0 | 0 | 0 | 0
1982 | 0 | 0 | 0 | 0 | 0 | 0 | 0 | 0 | 0 | 0 | 0 | 0 | 0
1983 | 0 | 0 | 0 | 0 | 0 | 0 | 0 | 0 | 0 | 0 | 0 | 0 | 0
1984 | 0 | 0 | 0 | 0 | 0 | 0 | 0 | 0 | 0 | 0 | 0 | 0 | 0
1985 | 0 | 0 | 0 | 0 | 0 | 0 | 0 | 0 | 0 | 0 | 0 | 0 | 0
1986 | 0 | 0 | 0 | 0 | 0 | 0 | 0 | 0 | 0 | 0 | 0 | 0 | 0
1987 | 0 | 0 | 0 | 0 | 0 | 0 | 0 | 0 | 0 | 0 | 0 | 0 | 0
1988 | 0 | 0 | 0 | 0 | 0 | 0 | 0 | 0 | 0 | 0 | 0 | 0 | 0
1989 | 0 | 0 | 0 | 0 | 0 | 0 | 0 | 0 | 0 | 0 | 0 | 0 | 0
1990 | 0 | 0 | 0 | 0 | 0 | 0 | 0 | 0 | 0 | 0 | 0 | 0 | 0
1991 | 0 | 0 | 0 | 0 | 0 | 0 | 0 | 0 | 0 | 0 | 0 | 0 | 0
1992 | 0 | 0 | 0 | 0 | 0 | 0 | 0 | 0 | 0 | 0 | 0 | 0 | 0
1993 | 0 | 0 | 0 | 0 | 0 | 0 | 0 | 0 | 0 | 0 | 0 | 0 | 0
1994 | 0 | 0 | 0 | 0 | 0 | 0 | 0 | 0 | 0 | 0 | 0 | 0 | 0
1995 | 0 | 0 | 0 | 0 | 0 | 0 | 0 | 0 | 0 | 0 | 0 | 0 | 0
1996 | 0 | 0 | 0 | 0 | 0 | 0 | 0 | 0 | 0 | 0 | 0 | 0 | 0
1997 | 0 | 0 | 0 | 0 | 0 | 0 | 0 | 0 | 0 | 0 | 0 | 0 | 0
1998 | 0 | 0 | 0 | 0 | 0 | 0 | 0 | 0 | 0 | 0 | 0 | 0 | 0
1999 | 0 | 0 | 0 | 0 | 0 | 0 | 0 | 0 | 0 | 0 | 0 | 0 | 0
2000 | 0 | 0 | 0 | 0 | 0 | 0 | 0 | 0 | 0 | 0 | 0 | 0 | 0
2001 | 0 | 0 | 0 | 0 | 0 | 0 | 0 | 0 | 0 | 0 | 0 | 0 | 0
2002 | 0 | 0 | 0 | 0 | 0 | 0 | 0 | 0 | 0 | 0 | 0 | 0 | 0
2003 | 0 | 0 | 0 | 0 | 0 | 0 | 0 | 0 | 0 | 0 | 0 | 0 | 0
2004 | 0 | 0 | 0 | 0 | 0 | 0 | 0 | 0 | 0 | 0 | 0 | 0 | 0
2005 | 0 | 0 | 0 | 0 | 0 | 0 | 0 | 0 | 0 | 0 | 0 | 0 | 0
2006 | 0 | 0 | 0 | 0 | 0 | 0 | 0 | 0 | 0 | 0 | 0 | 0 | 0
2007 | 0 | 0 | 0 | 0 | 0 | 0 | 0 | 0 | 0 | 0 | 0 | 0 | 0
2008 | 0 | 0 | 0 | 0 | 0 | 0 | 0 | 0 | 0 | 0 | 0 | 0 | 0
2009 | 0 | 0 | 0 | 0 | 0 | 0 | 0 | 0 | 0 | 0 | 0 | 0 | 0
2010 | 0 | 0 | 0 | 0 | 0 | 0 | 0 | 0 | 0 | 0 | 0 | 0 | 0
2011 | 0 | 0 | 0 | 0 | 0 | 0 | 0 | 0 | 0 | 0 | 0 | 0 | 0
2012 | 0 | 0 | 0 | 0 | 0 | 0 | 0 | 0 | 0 | 0 | 0 | 0 | 0
2013 | 0 | 0 | 0 | 0 | 0 | 0 | 0 | 0 | 0 | 0 | 0 | 0 | 0
2014 | 0 | 0 | 0 | 0 | 0 | 0 | 0 | 0 | 0 | 0 | 0 | 0 | 0
2015 | 0 | 0 | 0 | 0 | 0 | 0 | 0 | 0 | 0 | 0 | 0 | 0 | 0
2016 | 0 | 0 | 0 | 0 | 0 | 0 | 0 | 0 | 0 | 0 | 0 | 0 | 0
2017 | 0 | 0 | 0 | 0 | 0 | 0 | 0 | 0 | 0 | 0 | 0 | 0 | 0
2018 | 0 | 0 | 0 | 0 | 0 | 0 | 0 | 0 | 0 | 0 | 0 | 0 | 0
2019 | 0 | 0 | 0 | 0 | 0 | 0 | 0 | 0 | 0 | 0 | 0 | 0 | 0
2020 | 0 | 0 | 0 | 0 | 0 | 0 | 0 | 0 | 0 | 0 | 0 | 0 | 0
2021 | 0 | 0 | 0 | 0 | 0 | 0 | 0 | 0 | 0 | 0 | 0 | 0 | 0
2022 | 0 | 0 | 0 | 0 | 0 | 0 | 0 | 0 | 0 | 0 | 0 | 0 | 0
2023 | 0 | 0 | 0 | 0 | 0 | 0 | 0 | 0 | 0 | 0 | 0 | 0 | 0
2024 | 0 | 0 | 0 | 0 | 0 | 0 | 0 | 0 | 0 | 0 | 0 | 0 | 0
2025 | 0 | 0 | 0 | 0 | 0 | 0 | 0 | 0 | 0 | 0 | 0 | 0 | 0
2026 | 0 | 0 | 0 | 0 | 0 | 0 | 0 | 0 | 0 | 0 | 0 | 0 | 0
2027 | 0 | 0 | 0 | 0 | 0 | 0 | 0 | 0 | 0 | 0 | 0 | 0 | 0
2028 | 0 | 0 | 0 | 0 | 0 | 0 | 0 | 0 | 0 | 0 | 0 | 0 | 0
2029 | 0 | 0 | 0 | 0 | 0 | 0 | 0 | 0 | 0 | 0 | 0 | 0 | 0
2030 | 0 | 0 | 0 | 0 | 0 | 0 | 0 | 0 | 0 | 0 | 0 | 0 | 0
Note on C16: 1 gigagram (Gg) is 1000 tonnes

## Theory
IPCC Spreadsheet for Estimating Methane emissions from Solid Waste Disposal Sites
Bulk waste and waste composition options.
Theory and equations
The basic equation for the first order decay model is:
(1) DDOCm = DDOCm(0) * e^-kt
where DDOCm(0) is the mass of decomposable degradable organic carbon (DOC) at the start of the reaction, when t=0 and e^-kt=1, k is the reaction constant and t is the time in years. DDOCm is the mass of DDOC at any time.
From equation (I) it is easy to see that at the end of year 1 (going from point 0 to point 1 on the time axis) the mass of DDOC left not decomposed in the SWDS is:
(2) DDOCm(1) = DDOCm(0) * e^-k
and the mass of DDOC decomposed into CH4 and CO2 will be:
(3) DDOCmdecomp(1) = DDOCm(0) * (1 - e^-k)
In a first order reaction, the amount of product (here decomposed DDOCm) is always proportional to the amount of reactant (here DDOCm). This means that it does not matter when the DDOCm was deposited. This also means that when the amount of DDOCm accumulated in the SWDS, plus last year's deposit, is known, CH4 production can be calculated as if every year is year number one in the time series. Then all calculations can be done by equations (2) and (3) in a simple spreadsheet.
The default assumption is that CH4 generation from all the waste deposited each year begins on the 1st of January in the year after deposition. This is the same as an average six month delay until substantial CH4 generation begins (the time it takes for anaerobic conditions to become well established). However, the worksheet includes the possibility of an earlier start to the reaction, in the year of deposition of the waste. This requires separate calculations for the deposition year. For longer delay times than 6 months, DDOCmd in the columns F and G cells in the CH4 calculating sheets, have to be readdressed one cell down, and the number 13 in exp2 has to be changed to 25 (7 to 18 months delay time).
The equations used in these spreadsheets are: (As the mathematics of every waste fraction/category is the same, indexing for fraction/category is omitted for equations 4-9.)
To calculate mass of decomposable DOC (DDOCm) from amount of waste material (W):
(4) DDOCmd(T), = W(T) • DOC * DOCf • MCF
The amount of deposited DDOCm remaining not decomposed at the end of deposition year T:
(5) DDOCmrem(T) = DDOCmd(T) • e^(-k • ((13-M)/12)
The amount of deposited DDOCm decomposed during deposition year T:
(6) DDOCmdec(T) = DDOCmd(T) • (1 – e^(-k • ((13-M)/12)))
The amount of DDOCm accumulated in the SWDS at the end of year T
(7) DDOCma(T) = DDOCmrem(T) + ( DDOCma(T-1) • e^-k)
The total amount of DDOCm decomposed in year T
(8) DDOCmdecomp(T) = DDOCmdec(T) + (DDOCma(T-1) • (1 - e^-k))
The amount of CH4 generated from DOC decomposed
(9) CH4 generated(T) = DDOCmdecomp(T) • F • 16/12
The amount of CH4 emitted
(10) CH4 emitted in year T = (ΣxCH4 generated (x,T) – R(T)) • (1- OX(T))
Where:
T = the year of inventory
x = material fraction/waste category
W(T) = amount deposited in year T
MCF = Methane Correction Factor
DOC = Degradable organic carbon (under aerobic conditions)
DOCf = Fraction of DOC decomposing under anaerobic conditions
DDOC = Decomposable Degradable Organic Carbon (under anaerobic conditions)
DDOCmd(T) = mass of DDOC deposited year T
DDOCmrem(T) = mass of DDOC deposited in inventory year T, remaining not decomposed at the
end of year.
DDOCmdec(T) = mass of DDOC deposited in inventory year T, decomposed during the year.
DDOCma(T) = total mass of DDOC left not decomposed at end of year T.
DDOCma(T-1) = total mass of DDOC left not decomposed at end of year T-1.
DDOCmdecomp(T) = total mass of DDOC decomposed in year T.
CH4 generated(T) = CH4 generated in year T
F = Fraction of CH4 by volume in generated landfill gas
16/12 = Molecular weight ratio CH4/C
R(T) = Recovered CH4 in year T
OX(T) = Oxidation factor in year T (fraction)
k = rate of reaction constant
M = Month of reaction start (= delay time + 7)

## Defaults
| IPCC DEFAULT METHANE GENERATION RATE CONSTANTS (1/yr) | [9 empty] | IPCC DEFAULT DOC VALUES | [5 empty] | IPCC REGIONAL DEFAULT VALUES FOR WASTE COMPOSITION, WASTE GENERATION, AND FRACTION DISPOSED
(Derived from k values obtained in experimental measurements, calculated by models, or used in GHG inventories and other studies)
[12 empty] | Dry basis |  | Wet basis |  |  | Default DOC | 0.44 | 0.3 | 0.38 | 0.5 | 0.49 | 0.6 | 0.05 | 0.47 | 0
|  |  | Temperate |  |  |  | Tropical |  |  |  |  | Default Value | Range | Default Value | Range |  | Select3 | 3 | [8 empty] | MSW Generation Rate (tonnes/cap/yr) | Fraction MSW disposed to SWDS | Regional Average DOC (wt fraction)
|  |  | Dry |  | Wet |  | Dry |  | Moist and Wet |  | Food waste | 0.38 | 0.20-0.50 | 0.15 | 0.08-0.20 |  |  | Percent Waste Composition Data
| Type of Waste |  | Default Value | Range | Default Value | Range | Default Value | Range | Default Value | Range | Paper/cardboard | 0.44 | 0.40-0.50 | 0.4 | 0.36-0.45 |  |  | Paper/ card board | Textiles | Food waste | Wood | Garden / park | Nappies / Diapers | Sewage sludge | Rubber / leather | All other, inerts
| Slowly degrading waste | Paper/textile waste | 0.04 | 0.03–0.05 | 0.06 | 0.05–0.07 | 0.045 | 0.04–0.06 | 0.07 | 0.06–0.085 | Garden and Park waste | 0.49 | 0.45-0.55 | 0.2 | 0.18-0.22 | 1 | Asia: Eastern | 18.8 | 3.5 | 26.2 | 3.5 |  |  |  | 1 | 47 | 0.55 | 0.55 | 0.21
|  | Wood/ straw/ rubber waste | 0.02 | 0.01–0.03 | 0.03 | 0.02–0.04 | 0.025 | 0.02–0.04 | 0.035 | 0.03–0.05 | Textiles | 0.3 | 0.25-0.50 | 0.24 | 0.20-0.40 | 2 | Asia: South-central | 11.3 | 2.5 | 40.3 | 7.9 |  |  |  | 0.8 | 37.2 | 0.21 | 0.74 | 0.25
| Moderately degrading waste | Garden and park waste | 0.05 | 0.04–0.06 | 0.1 | 0.06–0.1 | 0.065 | 0.05–0.08 | 0.17 | 0.15–0.2 | Rubber and Leather | 0.47 | 0.47 | 0.39 | 0.39 | 3 | Asia- Southeast | 12.9 | 2.7 | 43.5 | 9.9 |  |  |  | 0.9 | 30.1 | 0.27 | 0.59 | 0.28
| Rapidly degrading waste | Food waste/ sewage sludge | 0.06 | 0.05–0.08 | 0.185 | 0.1–0.2 | 0.085 | 0.07–0.1 | 0.4 | 0.17–0.7 | Wood & straw | 0.5 | 0.46-0.54 | 0.43 | 0.39-0.46 | 4 | Asia- Western & Middle East | 18 | 2.9 | 41.1 | 9.8 |  |  |  | 0.6 | 27.6 | 0.42056 | 0.67611 | 0.3
| Bulk MSW or Industrial Waste | Mixed composition | 0.05 | 0.04–0.06 | 0.09 | 0.08–0.1 | 0.065 | 0.05–0.08 | 0.17 | 0.15–0.2 | Nappies | 0.6 | 0.44-0.80 | 0.24 | 0.18-0.32 | 5 | Africa: Eastern | 7.7 | 1.7 | 53.9 | 7 |  |  |  | 1.1 | 28.6 | 0.29 | 0.69 | 0.28
[11 empty] | Inert materials and other: [DOC = 0] |  |  |  |  | 6 | Africa: Middle | 16.8 | 2.5 | 43.4 | 6.5 |  |  |  |  | 30.8 | 0.29 | 0.69 | 0.28
| IPCC Climate Zone Definitions | [9 empty] | Plastics |  |  |  |  | 7 | Africa: Northern | 16.5 | 2.5 | 51.1 | 2 |  |  |  |  | 27.9 | 0.29 | 0.69 | 0.28
[11 empty] | Metal |  |  |  |  | 8 | Africa: Southern | 25 |  | 23 | 15 |  |  |  |  | 37 | 0.29 | 0.69 | 0.27
|  | MAT | MAP | MAP/PET |  | Selected: |  |  |  |  | Glass |  |  |  |  | 9 | Africa: Western | 9.8 | 1 | 40.4 | 4.4 |  |  |  |  | 44.4 | 0.29 | 0.69 | 0.22
1 | Dry temperate | 0 - 20°C |  | <1 |  | 4 |  |  |  |  | Other |  |  |  |  | 10 | Europe: Eastern | 21.8 | 4.7 | 30.1 | 7.5 |  |  |  | 1.4 | 34.5 | 0.38 | 0.9 | 0.27
2 | Wet temperate | 0 - 20°C |  | >1 | [6 empty] | Sewage sludge |  | N.A | 0.05 | 0.04-0.05 | 11 | Europe: Northern | 30.6 | 2 | 23.8 | 10 |  |  |  |  | 33.6 | 0.64 | 0.47 | 0.28
3 | Dry tropical | > 20°C | <1000 mm | [7 empty] | Bulk MSW waste |  | N.A | 0.18 | 0.12-0.28 | 12 | Europe: Southern | 17 |  | 36.9 | 10.6 |  |  |  |  | 35.5 | 0.52 | 0.85 | 0.27
4 | Moist and wet tropical | > 20°C | >1000 mm | [7 empty] | Industrial waste |  | N.A | 0.15 | 0-0.54 | 13 | Europe: Western | 27.5 |  | 24.2 | 11 |  |  |  |  | 37.3 | 0.56 | 0.47 | 0.27
[16 empty] | 14 | Oceania: Austrailia & New Zealand | 30 |  | 36 | 24 |  |  |  |  | 10 | 0.69 | 0.85 | 0.39
[11 empty] | Select2: | 1 | Waste by composition |  |  | 15 | Oceania: Other Oceania | 6 |  | 67.5 | 2.5 |  |  |  |  | 24 | 0.69 | 0.85 | 0.3
| MAT – Mean annual temperature; | [9 empty] | 1 | 2 | Bulk waste data only |  |  | 16 | America: North | 23.2 | 3.9 | 33.9 | 6.2 |  |  |  | 1.4 | 31.4 | 0.65 | 0.58 | 0.28
| MAP – Mean annual precipitation; | [14 empty] | 17 | America: Central | 13.7 | 2.6 | 43.8 | 13.5 |  |  |  | 1.8 | 24.6 | 0.21 | 0.5 | 0.31
| PET – Potential evapotranspiration. | [14 empty] | 18 | America: South | 17.1 | 2.6 | 44.9 | 4.7 |  |  |  | 0.7 | 30 | 0.26 | 0.54 | 0.28
| The average annual MAT, MAP and PET during the time series selected to estimate the emission and indicated by the nearest representative meteorological station. The information available is not adequate to subdivide temperate into cold (<10°C) and warm (10-20°C). In this IPCC classification for warm temperate, MAT is referred to the growing season. | [14 empty] | 19 | Caribbean | 17 | 5.1 | 46.9 | 2.4 |  |  |  | 1.9 | 26.7 | 0.49 | 0.83 | 0.29
[18 empty] | 17.9316 | 2.8714 | 39.5211 | 8.3368 |  |  |  | 1.16 | 31.4842 | 101.3051
[18 empty] | 17.7% | 2.834% | 39.01% | 8.229% | 0% | 0% | 0% | 1.145% | 31.08%
| Relationship between half-life and decay rate | [24 empty] | Averages | 0.42056 | 0.67611 | 0.27947
Half-life = ln(2)/k where k is the decay rate constant.
Conversion boxes for comparison
| Half-life (years) | Decay rate constant (y-1)
| 35 | 0.019804
| Decay rate constant (y-1) | Half life (years)
| 0.05 | 13.8629
Note on AE7: Includes plastic, metal, glass, ash, and other inert material (i.e., material with DOC=0).
Note on O10: WebServerKPPE: natural rubbers would likely not degrade under anaerobic condition at SWDS (Tsuchii et al., 1985; Rose and Steinbüchel, 2005)
Note on AF11: No data; defulat is average of all available regional data.
Note on AG11: No data; defulat is average of all available regional data.
Note on G16: This cell records which climate zone is selected in the drop-down box on the parameter sheet.
Note on O22: Cell records waste type DOC selection from parameters worksheet.

## Food
Methane calculation from: Food waste
[9 empty] | National values | [8 empty] | National values
|  |  |  | DOC |  |  |  | DOC | 0.38 |  |  |  | DOC |  |  |  | DOC | 0.15
|  |  |  | DOCf |  |  |  | DOCf | 0.5 |  |  |  | DOCf |  |  |  | DOCf | 0.5
|  |  |  | Methane generation rate constant |  |  |  | k | 0.4 |  |  |  | Methane generation rate constant |  |  |  | k | 0.4
|  |  |  | Half-life time (t1/2, years): |  |  |  | h = ln(2)/k | 1.7329 |  |  |  | Half-life time (t1/2, years): |  |  |  | h = ln(2)/k | 1.7329
|  |  |  | exp1 |  |  |  | exp(-k) | 0.67032 |  |  |  | exp1 |  |  |  | exp(-k) | 0.67032
|  |  |  | Process start in deposition year. Month M |  |  |  | M | 13 |  |  |  | Process start in deposition year. Month M |  |  |  | M | 13
|  |  |  | exp2 |  |  |  | exp(-k*((13-M)/12)) | 1 |  |  |  | exp2 |  |  |  | exp(-k*((13-M)/12)) | 1
|  |  |  | Fraction to CH4 |  |  |  | F | 0.5 |  |  |  | Fraction to CH4 |  |  |  | F | 0.5
Year | Amount deposited | Dry matter content | MCF | Decomposable DOC (DDOCm) deposited | DDOCm not reacted. Deposition year | DDOCm decomposed. Deposition year | DDOCm accumulated in SWDS end of year | DDOCm decomposed | CH4 generated | Year | Amount deposited | MCF | Decomposable DOC (DDOCm) deposited | DDOCm not reacted. Deposition year | DDOCm decomposed. Deposition year | DDOCm accumulated in SWDS end of year | DDOCm decomposed | CH4 generated
| W | dm | MCF | D = W * dm * DOC * DOCf * MCF | B = D * exp2 | C = D * (1- exp2) | H = B + (Hlast year * exp1) | E = C + Hlast year * (1 - exp1) | Q = E * 16/12 * F |  | W | MCF | D = W * DOC * DOCf * MCF | B = D * exp2 | C = D * (1- exp2) | H = B + (Hlast year * exp1) | E = C + Hlast year * (1 - exp1) | Q = E * 16/12 * F
| Gg | fraction | fraction | Gg | Gg | Gg | Gg | Gg | Gg |  | Gg | fraction | Gg | Gg | Gg | Gg | Gg | Gg
2000 | 0 | 0.59 | 1 | 0 | 0 | 0 | 0 | 0 | 0 | 2000 | 0 | 1 | 0 | 0 | 0 | 0 | 0 | 0
2001 | 0 | 0.59 | 1 | 0 | 0 | 0 | 0 | 0 | 0 | 2001 | 0 | 1 | 0 | 0 | 0 | 0 | 0 | 0
2002 | 0 | 0.59 | 1 | 0 | 0 | 0 | 0 | 0 | 0 | 2002 | 0 | 1 | 0 | 0 | 0 | 0 | 0 | 0
2003 | 0 | 0.59 | 1 | 0 | 0 | 0 | 0 | 0 | 0 | 2003 | 0 | 1 | 0 | 0 | 0 | 0 | 0 | 0
2004 | 0 | 0.59 | 1 | 0 | 0 | 0 | 0 | 0 | 0 | 2004 | 0 | 1 | 0 | 0 | 0 | 0 | 0 | 0
2005 | 0 | 0.59 | 1 | 0 | 0 | 0 | 0 | 0 | 0 | 2005 | 0 | 1 | 0 | 0 | 0 | 0 | 0 | 0
2006 | 0 | 0.59 | 1 | 0 | 0 | 0 | 0 | 0 | 0 | 2006 | 0 | 1 | 0 | 0 | 0 | 0 | 0 | 0
2007 | 0 | 0.59 | 1 | 0 | 0 | 0 | 0 | 0 | 0 | 2007 | 0 | 1 | 0 | 0 | 0 | 0 | 0 | 0
2008 | 0 | 0.59 | 1 | 0 | 0 | 0 | 0 | 0 | 0 | 2008 | 0 | 1 | 0 | 0 | 0 | 0 | 0 | 0
2009 | 0 | 0.59 | 1 | 0 | 0 | 0 | 0 | 0 | 0 | 2009 | 0 | 1 | 0 | 0 | 0 | 0 | 0 | 0
2010 | 0 | 0.59 | 1 | 0 | 0 | 0 | 0 | 0 | 0 | 2010 | 0 | 1 | 0 | 0 | 0 | 0 | 0 | 0
2011 | 0 | 0.59 | 1 | 0 | 0 | 0 | 0 | 0 | 0 | 2011 | 0 | 1 | 0 | 0 | 0 | 0 | 0 | 0
2012 | 0 | 0.59 | 1 | 0 | 0 | 0 | 0 | 0 | 0 | 2012 | 0 | 1 | 0 | 0 | 0 | 0 | 0 | 0
2013 | 0 | 0.59 | 1 | 0 | 0 | 0 | 0 | 0 | 0 | 2013 | 0 | 1 | 0 | 0 | 0 | 0 | 0 | 0
2014 | 0 | 0.59 | 1 | 0 | 0 | 0 | 0 | 0 | 0 | 2014 | 0 | 1 | 0 | 0 | 0 | 0 | 0 | 0
2015 | 0 | 0.59 | 1 | 0 | 0 | 0 | 0 | 0 | 0 | 2015 | 0 | 1 | 0 | 0 | 0 | 0 | 0 | 0
2016 | 0 | 0.59 | 1 | 0 | 0 | 0 | 0 | 0 | 0 | 2016 | 0 | 1 | 0 | 0 | 0 | 0 | 0 | 0
2017 | 0 | 0.59 | 1 | 0 | 0 | 0 | 0 | 0 | 0 | 2017 | 0 | 1 | 0 | 0 | 0 | 0 | 0 | 0
2018 | 0 | 0.59 | 1 | 0 | 0 | 0 | 0 | 0 | 0 | 2018 | 0 | 1 | 0 | 0 | 0 | 0 | 0 | 0
2019 | 0 | 0.59 | 1 | 0 | 0 | 0 | 0 | 0 | 0 | 2019 | 0 | 1 | 0 | 0 | 0 | 0 | 0 | 0
2020 | 0 | 0.59 | 1 | 0 | 0 | 0 | 0 | 0 | 0 | 2020 | 0 | 1 | 0 | 0 | 0 | 0 | 0 | 0
2021 | 0 | 0.59 | 1 | 0 | 0 | 0 | 0 | 0 | 0 | 2021 | 0 | 1 | 0 | 0 | 0 | 0 | 0 | 0
2022 | 0 | 0.59 | 1 | 0 | 0 | 0 | 0 | 0 | 0 | 2022 | 0 | 1 | 0 | 0 | 0 | 0 | 0 | 0
2023 | 0 | 0.59 | 1 | 0 | 0 | 0 | 0 | 0 | 0 | 2023 | 0 | 1 | 0 | 0 | 0 | 0 | 0 | 0
2024 | 0 | 0.59 | 1 | 0 | 0 | 0 | 0 | 0 | 0 | 2024 | 0 | 1 | 0 | 0 | 0 | 0 | 0 | 0
2025 | 0 | 0.59 | 1 | 0 | 0 | 0 | 0 | 0 | 0 | 2025 | 0 | 1 | 0 | 0 | 0 | 0 | 0 | 0
2026 | 0 | 0.59 | 1 | 0 | 0 | 0 | 0 | 0 | 0 | 2026 | 0 | 1 | 0 | 0 | 0 | 0 | 0 | 0
2027 | 0 | 0.59 | 1 | 0 | 0 | 0 | 0 | 0 | 0 | 2027 | 0 | 1 | 0 | 0 | 0 | 0 | 0 | 0
2028 | 0 | 0.59 | 1 | 0 | 0 | 0 | 0 | 0 | 0 | 2028 | 0 | 1 | 0 | 0 | 0 | 0 | 0 | 0
2029 | 0 | 0.59 | 1 | 0 | 0 | 0 | 0 | 0 | 0 | 2029 | 0 | 1 | 0 | 0 | 0 | 0 | 0 | 0
2030 | 0 | 0.59 | 1 | 0 | 0 | 0 | 0 | 0 | 0 | 2030 | 0 | 1 | 0 | 0 | 0 | 0 | 0 | 0
2031 | 0 | 0.59 | 1 | 0 | 0 | 0 | 0 | 0 | 0 | 2031 | 0 | 1 | 0 | 0 | 0 | 0 | 0 | 0
2032 | 0 | 0.59 | 1 | 0 | 0 | 0 | 0 | 0 | 0 | 2032 | 0 | 1 | 0 | 0 | 0 | 0 | 0 | 0
2033 | 0 | 0.59 | 1 | 0 | 0 | 0 | 0 | 0 | 0 | 2033 | 0 | 1 | 0 | 0 | 0 | 0 | 0 | 0
2034 | 0 | 0.59 | 1 | 0 | 0 | 0 | 0 | 0 | 0 | 2034 | 0 | 1 | 0 | 0 | 0 | 0 | 0 | 0
2035 | 0 | 0.59 | 1 | 0 | 0 | 0 | 0 | 0 | 0 | 2035 | 0 | 1 | 0 | 0 | 0 | 0 | 0 | 0
2036 | 0 | 0.59 | 1 | 0 | 0 | 0 | 0 | 0 | 0 | 2036 | 0 | 1 | 0 | 0 | 0 | 0 | 0 | 0
2037 | 0 | 0.59 | 1 | 0 | 0 | 0 | 0 | 0 | 0 | 2037 | 0 | 1 | 0 | 0 | 0 | 0 | 0 | 0
2038 | 0 | 0.59 | 1 | 0 | 0 | 0 | 0 | 0 | 0 | 2038 | 0 | 1 | 0 | 0 | 0 | 0 | 0 | 0
2039 | 0 | 0.59 | 1 | 0 | 0 | 0 | 0 | 0 | 0 | 2039 | 0 | 1 | 0 | 0 | 0 | 0 | 0 | 0
2040 | 0 | 0.59 | 1 | 0 | 0 | 0 | 0 | 0 | 0 | 2040 | 0 | 1 | 0 | 0 | 0 | 0 | 0 | 0
2041 | 0 | 0.59 | 1 | 0 | 0 | 0 | 0 | 0 | 0 | 2041 | 0 | 1 | 0 | 0 | 0 | 0 | 0 | 0
2042 | 0 | 0.59 | 1 | 0 | 0 | 0 | 0 | 0 | 0 | 2042 | 0 | 1 | 0 | 0 | 0 | 0 | 0 | 0
2043 | 0 | 0.59 | 1 | 0 | 0 | 0 | 0 | 0 | 0 | 2043 | 0 | 1 | 0 | 0 | 0 | 0 | 0 | 0
2044 | 0 | 0.59 | 1 | 0 | 0 | 0 | 0 | 0 | 0 | 2044 | 0 | 1 | 0 | 0 | 0 | 0 | 0 | 0
2045 | 0 | 0.59 | 1 | 0 | 0 | 0 | 0 | 0 | 0 | 2045 | 0 | 1 | 0 | 0 | 0 | 0 | 0 | 0
2046 | 0 | 0.59 | 1 | 0 | 0 | 0 | 0 | 0 | 0 | 2046 | 0 | 1 | 0 | 0 | 0 | 0 | 0 | 0
2047 | 0 | 0.59 | 1 | 0 | 0 | 0 | 0 | 0 | 0 | 2047 | 0 | 1 | 0 | 0 | 0 | 0 | 0 | 0
2048 | 0 | 0.59 | 1 | 0 | 0 | 0 | 0 | 0 | 0 | 2048 | 0 | 1 | 0 | 0 | 0 | 0 | 0 | 0
2049 | 0 | 0.59 | 1 | 0 | 0 | 0 | 0 | 0 | 0 | 2049 | 0 | 1 | 0 | 0 | 0 | 0 | 0 | 0
2050 | 0 | 0.59 | 1 | 0 | 0 | 0 | 0 | 0 | 0 | 2050 | 0 | 1 | 0 | 0 | 0 | 0 | 0 | 0
2051 | 0 | 0.59 | 1 | 0 | 0 | 0 | 0 | 0 | 0 | 2051 | 0 | 1 | 0 | 0 | 0 | 0 | 0 | 0
2052 | 0 | 0.59 | 1 | 0 | 0 | 0 | 0 | 0 | 0 | 2052 | 0 | 1 | 0 | 0 | 0 | 0 | 0 | 0
2053 | 0 | 0.59 | 1 | 0 | 0 | 0 | 0 | 0 | 0 | 2053 | 0 | 1 | 0 | 0 | 0 | 0 | 0 | 0
2054 | 0 | 0.59 | 1 | 0 | 0 | 0 | 0 | 0 | 0 | 2054 | 0 | 1 | 0 | 0 | 0 | 0 | 0 | 0
2055 | 0 | 0.59 | 1 | 0 | 0 | 0 | 0 | 0 | 0 | 2055 | 0 | 1 | 0 | 0 | 0 | 0 | 0 | 0
2056 | 0 | 0.59 | 1 | 0 | 0 | 0 | 0 | 0 | 0 | 2056 | 0 | 1 | 0 | 0 | 0 | 0 | 0 | 0
2057 | 0 | 0.59 | 1 | 0 | 0 | 0 | 0 | 0 | 0 | 2057 | 0 | 1 | 0 | 0 | 0 | 0 | 0 | 0
2058 | 0 | 0.59 | 1 | 0 | 0 | 0 | 0 | 0 | 0 | 2058 | 0 | 1 | 0 | 0 | 0 | 0 | 0 | 0
2059 | 0 | 0.59 | 1 | 0 | 0 | 0 | 0 | 0 | 0 | 2059 | 0 | 1 | 0 | 0 | 0 | 0 | 0 | 0
2060 | 0 | 0.59 | 1 | 0 | 0 | 0 | 0 | 0 | 0 | 2060 | 0 | 1 | 0 | 0 | 0 | 0 | 0 | 0
2061 | 0 | 0.59 | 1 | 0 | 0 | 0 | 0 | 0 | 0 | 2061 | 0 | 1 | 0 | 0 | 0 | 0 | 0 | 0
2062 | 0 | 0.59 | 1 | 0 | 0 | 0 | 0 | 0 | 0 | 2062 | 0 | 1 | 0 | 0 | 0 | 0 | 0 | 0
2063 | 0 | 0.59 | 1 | 0 | 0 | 0 | 0 | 0 | 0 | 2063 | 0 | 1 | 0 | 0 | 0 | 0 | 0 | 0
2064 | 0 | 0.59 | 1 | 0 | 0 | 0 | 0 | 0 | 0 | 2064 | 0 | 1 | 0 | 0 | 0 | 0 | 0 | 0
2065 | 0 | 0.59 | 1 | 0 | 0 | 0 | 0 | 0 | 0 | 2065 | 0 | 1 | 0 | 0 | 0 | 0 | 0 | 0
2066 | 0 | 0.59 | 1 | 0 | 0 | 0 | 0 | 0 | 0 | 2066 | 0 | 1 | 0 | 0 | 0 | 0 | 0 | 0
2067 | 0 | 0.59 | 1 | 0 | 0 | 0 | 0 | 0 | 0 | 2067 | 0 | 1 | 0 | 0 | 0 | 0 | 0 | 0
2068 | 0 | 0.59 | 1 | 0 | 0 | 0 | 0 | 0 | 0 | 2068 | 0 | 1 | 0 | 0 | 0 | 0 | 0 | 0
2069 | 0 | 0.59 | 1 | 0 | 0 | 0 | 0 | 0 | 0 | 2069 | 0 | 1 | 0 | 0 | 0 | 0 | 0 | 0
2070 | 0 | 0.59 | 1 | 0 | 0 | 0 | 0 | 0 | 0 | 2070 | 0 | 1 | 0 | 0 | 0 | 0 | 0 | 0
2071 | 0 | 0.59 | 1 | 0 | 0 | 0 | 0 | 0 | 0 | 2071 | 0 | 1 | 0 | 0 | 0 | 0 | 0 | 0
2072 | 0 | 0.59 | 1 | 0 | 0 | 0 | 0 | 0 | 0 | 2072 | 0 | 1 | 0 | 0 | 0 | 0 | 0 | 0
2073 | 0 | 0.59 | 1 | 0 | 0 | 0 | 0 | 0 | 0 | 2073 | 0 | 1 | 0 | 0 | 0 | 0 | 0 | 0
2074 | 0 | 0.59 | 1 | 0 | 0 | 0 | 0 | 0 | 0 | 2074 | 0 | 1 | 0 | 0 | 0 | 0 | 0 | 0
2075 | 0 | 0.59 | 1 | 0 | 0 | 0 | 0 | 0 | 0 | 2075 | 0 | 1 | 0 | 0 | 0 | 0 | 0 | 0
2076 | 0 | 0.59 | 1 | 0 | 0 | 0 | 0 | 0 | 0 | 2076 | 0 | 1 | 0 | 0 | 0 | 0 | 0 | 0
2077 | 0 | 0.59 | 1 | 0 | 0 | 0 | 0 | 0 | 0 | 2077 | 0 | 1 | 0 | 0 | 0 | 0 | 0 | 0
2078 | 0 | 0.59 | 1 | 0 | 0 | 0 | 0 | 0 | 0 | 2078 | 0 | 1 | 0 | 0 | 0 | 0 | 0 | 0
2079 | 0 | 0.59 | 1 | 0 | 0 | 0 | 0 | 0 | 0 | 2079 | 0 | 1 | 0 | 0 | 0 | 0 | 0 | 0
2080 | 0 | 0.59 | 1 | 0 | 0 | 0 | 0 | 0 | 0 | 2080 | 0 | 1 | 0 | 0 | 0 | 0 | 0 | 0
Note on K7: Transferred from parameter sheet
Note on W7: Transferred from parameter sheet
Note on K8: Transferred from parameter sheet
Note on W8: Transferred from parameter sheet
Note on K10: Calculates e^-k for use in columns H and I
Note on W10: Calculates e^-k for use in columns H and I
Note on K11: Zero delay is equivalent to average decomposition start at beginning of month 7 (half way through the first year of deposition)
Note on W11: Zero delay is equivalent to average decomposition start at beginning of month 7 (half way through the first year of deposition)
Note on K12: Calculates e^-k*((13-M)/12) for use in columns F and G.
Note on W12: Calculates e^-k*((13-M)/12) for use in columns F and G.
Note on C15: Transferred from activity sheet
Note on E15: Methane correction factor from MCF sheet
Note on F15: Calculates the mass of DOC in the deposited material which will actually degrade in the SWDS. Equation 4 on the Theory sheet.
Note on G15: Calculates the mass of DDOC from material deposited in each year which is left in the SWDS at the end of the year. Equation 5 on the Theory sheet.
Note on H15: Calculates the amount of DDOCm from material deposited each year, which is decomposed to methane and carbon dioxide in the deposition year. Equation 6 on the Theory sheet.
Note on I15: Calculates the total amount of DDOCm left not decomposed in the SWDS at the end of the year. Equation 7 on the Theory sheet.
Note on J15: Calculates the total mass of DDOC dedomposed to methane and carbon dioxide each year. Equation 8 on the Theory sheet.
Note on K15: Calculates the mass of methane formed from DDOCm decomposed. Equation 9 on the Theory sheet.
Note on P15: Transferred from activity sheet
Note on Q15: Methane correction factor from MCF sheet
Note on R15: Calculates the mass of DOC in the deposited material which will actually degrade in the SWDS. Equation 4 on the Theory sheet.
Note on S15: Calculates the mass of DDOC from material deposited in each year which is left in the SWDS at the end of the year. Equation 5 on the Theory sheet.
Note on T15: Calculates the amount of DDOCm from material deposited each year, which is decomposed to methane and carbon dioxide in the deposition year. Equation 6 on the Theory sheet.
Note on U15: Calculates the total amount of DDOCm left not decomposed in the SWDS at the end of the year. Equation 7 on the Theory sheet.
Note on V15: Calculates the total mass of DDOC dedomposed to methane and carbon dioxide each year. Equation 8 on the Theory sheet.
Note on W15: Calculates the mass of methane formed from DDOCm decomposed. Equation 9 on the Theory sheet.
Dry Basis
Wet Basis

## Paper
Methane calculation from: Paper / card board
[9 empty] | National values | [8 empty] | National values
|  |  |  | DOC |  |  |  | DOC | 0.44 |  |  |  | DOC |  |  |  | DOC | 0.4
|  |  |  | DOCf |  |  |  | DOCf | 0.5 |  |  |  | DOCf |  |  |  | DOCf | 0.5
|  |  |  | Methane generation rate constant |  |  |  | k | 0.07 |  |  |  | Methane generation rate constant |  |  |  | k | 0.07
|  |  |  | Half-life time (t1/2, years): |  |  |  | h = ln(2)/k | 9.9021 |  |  |  | Half-life time (t1/2, years): |  |  |  | h = ln(2)/k | 9.9021
|  |  |  | exp1 |  |  |  | exp(-k) | 0.93239 |  |  |  | exp1 |  |  |  | exp(-k) | 0.93239
|  |  |  | Process start in deposition year. Month M |  |  |  | M | 13 |  |  |  | Process start in deposition year. Month M |  |  |  | M | 13
|  |  |  | exp2 |  |  |  | exp(-k*((13-M)/12)) | 1 |  |  |  | exp2 |  |  |  | exp(-k*((13-M)/12)) | 1
|  |  |  | Fraction to CH4 |  |  |  | F | 0.5 |  |  |  | Fraction to CH4 |  |  |  | F | 0.5
Year | Amount deposited | Dry matter content | MCF | Decomposable DOC (DDOCm) deposited | DDOCm not reacted. Deposition year | DDOCm decomposed. Deposition year | DDOCm accumulated in SWDS end of year | DDOCm decomposed | CH4 generated | Year | Amount deposited | MCF | Decomposable DOC (DDOCm) deposited | DDOCm not reacted. Deposition year | DDOCm decomposed. Deposition year | DDOCm accumulated in SWDS end of year | DDOCm decomposed | CH4 generated
| W | dm | MCF | D = W * dm * DOC * DOCf * MCF | B = D * exp2 | C = D * (1- exp2) | H = B + (Hlast year * exp1) | E = C + Hlast year * (1 - exp1) | Q = E * 16/12 * F |  | W | MCF | D = W * DOC * DOCf * MCF | B = D * exp2 | C = D * (1- exp2) | H = B + (Hlast year * exp1) | E = C + Hlast year * (1 - exp1) | Q = E * 16/12 * F
| Gg | fraction | fraction | Gg | Gg | Gg | Gg | Gg | Gg |  | Gg | fraction | Gg | Gg | Gg | Gg | Gg | Gg
2000 | 0 | 0.44 | 1 | 0 | 0 | 0 | 0 | 0 | 0 | 2000 | 0 | 1 | 0 | 0 | 0 | 0 | 0 | 0
2001 | 0 | 0.44 | 1 | 0 | 0 | 0 | 0 | 0 | 0 | 2001 | 0 | 1 | 0 | 0 | 0 | 0 | 0 | 0
2002 | 0 | 0.44 | 1 | 0 | 0 | 0 | 0 | 0 | 0 | 2002 | 0 | 1 | 0 | 0 | 0 | 0 | 0 | 0
2003 | 0 | 0.44 | 1 | 0 | 0 | 0 | 0 | 0 | 0 | 2003 | 0 | 1 | 0 | 0 | 0 | 0 | 0 | 0
2004 | 0 | 0.44 | 1 | 0 | 0 | 0 | 0 | 0 | 0 | 2004 | 0 | 1 | 0 | 0 | 0 | 0 | 0 | 0
2005 | 0 | 0.44 | 1 | 0 | 0 | 0 | 0 | 0 | 0 | 2005 | 0 | 1 | 0 | 0 | 0 | 0 | 0 | 0
2006 | 0 | 0.44 | 1 | 0 | 0 | 0 | 0 | 0 | 0 | 2006 | 0 | 1 | 0 | 0 | 0 | 0 | 0 | 0
2007 | 0 | 0.44 | 1 | 0 | 0 | 0 | 0 | 0 | 0 | 2007 | 0 | 1 | 0 | 0 | 0 | 0 | 0 | 0
2008 | 0 | 0.44 | 1 | 0 | 0 | 0 | 0 | 0 | 0 | 2008 | 0 | 1 | 0 | 0 | 0 | 0 | 0 | 0
2009 | 0 | 0.44 | 1 | 0 | 0 | 0 | 0 | 0 | 0 | 2009 | 0 | 1 | 0 | 0 | 0 | 0 | 0 | 0
2010 | 0 | 0.44 | 1 | 0 | 0 | 0 | 0 | 0 | 0 | 2010 | 0 | 1 | 0 | 0 | 0 | 0 | 0 | 0
2011 | 0 | 0.44 | 1 | 0 | 0 | 0 | 0 | 0 | 0 | 2011 | 0 | 1 | 0 | 0 | 0 | 0 | 0 | 0
2012 | 0 | 0.44 | 1 | 0 | 0 | 0 | 0 | 0 | 0 | 2012 | 0 | 1 | 0 | 0 | 0 | 0 | 0 | 0
2013 | 0 | 0.44 | 1 | 0 | 0 | 0 | 0 | 0 | 0 | 2013 | 0 | 1 | 0 | 0 | 0 | 0 | 0 | 0
2014 | 0 | 0.44 | 1 | 0 | 0 | 0 | 0 | 0 | 0 | 2014 | 0 | 1 | 0 | 0 | 0 | 0 | 0 | 0
2015 | 0 | 0.44 | 1 | 0 | 0 | 0 | 0 | 0 | 0 | 2015 | 0 | 1 | 0 | 0 | 0 | 0 | 0 | 0
2016 | 0 | 0.44 | 1 | 0 | 0 | 0 | 0 | 0 | 0 | 2016 | 0 | 1 | 0 | 0 | 0 | 0 | 0 | 0
2017 | 0 | 0.44 | 1 | 0 | 0 | 0 | 0 | 0 | 0 | 2017 | 0 | 1 | 0 | 0 | 0 | 0 | 0 | 0
2018 | 0 | 0.44 | 1 | 0 | 0 | 0 | 0 | 0 | 0 | 2018 | 0 | 1 | 0 | 0 | 0 | 0 | 0 | 0
2019 | 0 | 0.44 | 1 | 0 | 0 | 0 | 0 | 0 | 0 | 2019 | 0 | 1 | 0 | 0 | 0 | 0 | 0 | 0
2020 | 0 | 0.44 | 1 | 0 | 0 | 0 | 0 | 0 | 0 | 2020 | 0 | 1 | 0 | 0 | 0 | 0 | 0 | 0
2021 | 0 | 0.44 | 1 | 0 | 0 | 0 | 0 | 0 | 0 | 2021 | 0 | 1 | 0 | 0 | 0 | 0 | 0 | 0
2022 | 0 | 0.44 | 1 | 0 | 0 | 0 | 0 | 0 | 0 | 2022 | 0 | 1 | 0 | 0 | 0 | 0 | 0 | 0
2023 | 0 | 0.44 | 1 | 0 | 0 | 0 | 0 | 0 | 0 | 2023 | 0 | 1 | 0 | 0 | 0 | 0 | 0 | 0
2024 | 0 | 0.44 | 1 | 0 | 0 | 0 | 0 | 0 | 0 | 2024 | 0 | 1 | 0 | 0 | 0 | 0 | 0 | 0
2025 | 0 | 0.44 | 1 | 0 | 0 | 0 | 0 | 0 | 0 | 2025 | 0 | 1 | 0 | 0 | 0 | 0 | 0 | 0
2026 | 0 | 0.44 | 1 | 0 | 0 | 0 | 0 | 0 | 0 | 2026 | 0 | 1 | 0 | 0 | 0 | 0 | 0 | 0
2027 | 0 | 0.44 | 1 | 0 | 0 | 0 | 0 | 0 | 0 | 2027 | 0 | 1 | 0 | 0 | 0 | 0 | 0 | 0
2028 | 0 | 0.44 | 1 | 0 | 0 | 0 | 0 | 0 | 0 | 2028 | 0 | 1 | 0 | 0 | 0 | 0 | 0 | 0
2029 | 0 | 0.44 | 1 | 0 | 0 | 0 | 0 | 0 | 0 | 2029 | 0 | 1 | 0 | 0 | 0 | 0 | 0 | 0
2030 | 0 | 0.44 | 1 | 0 | 0 | 0 | 0 | 0 | 0 | 2030 | 0 | 1 | 0 | 0 | 0 | 0 | 0 | 0
2031 | 0 | 0.44 | 1 | 0 | 0 | 0 | 0 | 0 | 0 | 2031 | 0 | 1 | 0 | 0 | 0 | 0 | 0 | 0
2032 | 0 | 0.44 | 1 | 0 | 0 | 0 | 0 | 0 | 0 | 2032 | 0 | 1 | 0 | 0 | 0 | 0 | 0 | 0
2033 | 0 | 0.44 | 1 | 0 | 0 | 0 | 0 | 0 | 0 | 2033 | 0 | 1 | 0 | 0 | 0 | 0 | 0 | 0
2034 | 0 | 0.44 | 1 | 0 | 0 | 0 | 0 | 0 | 0 | 2034 | 0 | 1 | 0 | 0 | 0 | 0 | 0 | 0
2035 | 0 | 0.44 | 1 | 0 | 0 | 0 | 0 | 0 | 0 | 2035 | 0 | 1 | 0 | 0 | 0 | 0 | 0 | 0
2036 | 0 | 0.44 | 1 | 0 | 0 | 0 | 0 | 0 | 0 | 2036 | 0 | 1 | 0 | 0 | 0 | 0 | 0 | 0
2037 | 0 | 0.44 | 1 | 0 | 0 | 0 | 0 | 0 | 0 | 2037 | 0 | 1 | 0 | 0 | 0 | 0 | 0 | 0
2038 | 0 | 0.44 | 1 | 0 | 0 | 0 | 0 | 0 | 0 | 2038 | 0 | 1 | 0 | 0 | 0 | 0 | 0 | 0
2039 | 0 | 0.44 | 1 | 0 | 0 | 0 | 0 | 0 | 0 | 2039 | 0 | 1 | 0 | 0 | 0 | 0 | 0 | 0
2040 | 0 | 0.44 | 1 | 0 | 0 | 0 | 0 | 0 | 0 | 2040 | 0 | 1 | 0 | 0 | 0 | 0 | 0 | 0
2041 | 0 | 0.44 | 1 | 0 | 0 | 0 | 0 | 0 | 0 | 2041 | 0 | 1 | 0 | 0 | 0 | 0 | 0 | 0
2042 | 0 | 0.44 | 1 | 0 | 0 | 0 | 0 | 0 | 0 | 2042 | 0 | 1 | 0 | 0 | 0 | 0 | 0 | 0
2043 | 0 | 0.44 | 1 | 0 | 0 | 0 | 0 | 0 | 0 | 2043 | 0 | 1 | 0 | 0 | 0 | 0 | 0 | 0
2044 | 0 | 0.44 | 1 | 0 | 0 | 0 | 0 | 0 | 0 | 2044 | 0 | 1 | 0 | 0 | 0 | 0 | 0 | 0
2045 | 0 | 0.44 | 1 | 0 | 0 | 0 | 0 | 0 | 0 | 2045 | 0 | 1 | 0 | 0 | 0 | 0 | 0 | 0
2046 | 0 | 0.44 | 1 | 0 | 0 | 0 | 0 | 0 | 0 | 2046 | 0 | 1 | 0 | 0 | 0 | 0 | 0 | 0
2047 | 0 | 0.44 | 1 | 0 | 0 | 0 | 0 | 0 | 0 | 2047 | 0 | 1 | 0 | 0 | 0 | 0 | 0 | 0
2048 | 0 | 0.44 | 1 | 0 | 0 | 0 | 0 | 0 | 0 | 2048 | 0 | 1 | 0 | 0 | 0 | 0 | 0 | 0
2049 | 0 | 0.44 | 1 | 0 | 0 | 0 | 0 | 0 | 0 | 2049 | 0 | 1 | 0 | 0 | 0 | 0 | 0 | 0
2050 | 0 | 0.44 | 1 | 0 | 0 | 0 | 0 | 0 | 0 | 2050 | 0 | 1 | 0 | 0 | 0 | 0 | 0 | 0
2051 | 0 | 0.44 | 1 | 0 | 0 | 0 | 0 | 0 | 0 | 2051 | 0 | 1 | 0 | 0 | 0 | 0 | 0 | 0
2052 | 0 | 0.44 | 1 | 0 | 0 | 0 | 0 | 0 | 0 | 2052 | 0 | 1 | 0 | 0 | 0 | 0 | 0 | 0
2053 | 0 | 0.44 | 1 | 0 | 0 | 0 | 0 | 0 | 0 | 2053 | 0 | 1 | 0 | 0 | 0 | 0 | 0 | 0
2054 | 0 | 0.44 | 1 | 0 | 0 | 0 | 0 | 0 | 0 | 2054 | 0 | 1 | 0 | 0 | 0 | 0 | 0 | 0
2055 | 0 | 0.44 | 1 | 0 | 0 | 0 | 0 | 0 | 0 | 2055 | 0 | 1 | 0 | 0 | 0 | 0 | 0 | 0
2056 | 0 | 0.44 | 1 | 0 | 0 | 0 | 0 | 0 | 0 | 2056 | 0 | 1 | 0 | 0 | 0 | 0 | 0 | 0
2057 | 0 | 0.44 | 1 | 0 | 0 | 0 | 0 | 0 | 0 | 2057 | 0 | 1 | 0 | 0 | 0 | 0 | 0 | 0
2058 | 0 | 0.44 | 1 | 0 | 0 | 0 | 0 | 0 | 0 | 2058 | 0 | 1 | 0 | 0 | 0 | 0 | 0 | 0
2059 | 0 | 0.44 | 1 | 0 | 0 | 0 | 0 | 0 | 0 | 2059 | 0 | 1 | 0 | 0 | 0 | 0 | 0 | 0
2060 | 0 | 0.44 | 1 | 0 | 0 | 0 | 0 | 0 | 0 | 2060 | 0 | 1 | 0 | 0 | 0 | 0 | 0 | 0
2061 | 0 | 0.44 | 1 | 0 | 0 | 0 | 0 | 0 | 0 | 2061 | 0 | 1 | 0 | 0 | 0 | 0 | 0 | 0
2062 | 0 | 0.44 | 1 | 0 | 0 | 0 | 0 | 0 | 0 | 2062 | 0 | 1 | 0 | 0 | 0 | 0 | 0 | 0
2063 | 0 | 0.44 | 1 | 0 | 0 | 0 | 0 | 0 | 0 | 2063 | 0 | 1 | 0 | 0 | 0 | 0 | 0 | 0
2064 | 0 | 0.44 | 1 | 0 | 0 | 0 | 0 | 0 | 0 | 2064 | 0 | 1 | 0 | 0 | 0 | 0 | 0 | 0
2065 | 0 | 0.44 | 1 | 0 | 0 | 0 | 0 | 0 | 0 | 2065 | 0 | 1 | 0 | 0 | 0 | 0 | 0 | 0
2066 | 0 | 0.44 | 1 | 0 | 0 | 0 | 0 | 0 | 0 | 2066 | 0 | 1 | 0 | 0 | 0 | 0 | 0 | 0
2067 | 0 | 0.44 | 1 | 0 | 0 | 0 | 0 | 0 | 0 | 2067 | 0 | 1 | 0 | 0 | 0 | 0 | 0 | 0
2068 | 0 | 0.44 | 1 | 0 | 0 | 0 | 0 | 0 | 0 | 2068 | 0 | 1 | 0 | 0 | 0 | 0 | 0 | 0
2069 | 0 | 0.44 | 1 | 0 | 0 | 0 | 0 | 0 | 0 | 2069 | 0 | 1 | 0 | 0 | 0 | 0 | 0 | 0
2070 | 0 | 0.44 | 1 | 0 | 0 | 0 | 0 | 0 | 0 | 2070 | 0 | 1 | 0 | 0 | 0 | 0 | 0 | 0
2071 | 0 | 0.44 | 1 | 0 | 0 | 0 | 0 | 0 | 0 | 2071 | 0 | 1 | 0 | 0 | 0 | 0 | 0 | 0
2072 | 0 | 0.44 | 1 | 0 | 0 | 0 | 0 | 0 | 0 | 2072 | 0 | 1 | 0 | 0 | 0 | 0 | 0 | 0
2073 | 0 | 0.44 | 1 | 0 | 0 | 0 | 0 | 0 | 0 | 2073 | 0 | 1 | 0 | 0 | 0 | 0 | 0 | 0
2074 | 0 | 0.44 | 1 | 0 | 0 | 0 | 0 | 0 | 0 | 2074 | 0 | 1 | 0 | 0 | 0 | 0 | 0 | 0
2075 | 0 | 0.44 | 1 | 0 | 0 | 0 | 0 | 0 | 0 | 2075 | 0 | 1 | 0 | 0 | 0 | 0 | 0 | 0
2076 | 0 | 0.44 | 1 | 0 | 0 | 0 | 0 | 0 | 0 | 2076 | 0 | 1 | 0 | 0 | 0 | 0 | 0 | 0
2077 | 0 | 0.44 | 1 | 0 | 0 | 0 | 0 | 0 | 0 | 2077 | 0 | 1 | 0 | 0 | 0 | 0 | 0 | 0
2078 | 0 | 0.44 | 1 | 0 | 0 | 0 | 0 | 0 | 0 | 2078 | 0 | 1 | 0 | 0 | 0 | 0 | 0 | 0
2079 | 0 | 0.44 | 1 | 0 | 0 | 0 | 0 | 0 | 0 | 2079 | 0 | 1 | 0 | 0 | 0 | 0 | 0 | 0
2080 | 0 | 0.44 | 1 | 0 | 0 | 0 | 0 | 0 | 0 | 2080 | 0 | 1 | 0 | 0 | 0 | 0 | 0 | 0
Note on K7: Transferred from parameter sheet
Note on W7: Transferred from parameter sheet
Note on K8: Transferred from parameter sheet
Note on W8: Transferred from parameter sheet
Note on K10: Calculates e^-k for use in columns H and I
Note on W10: Calculates e^-k for use in columns H and I
Note on K11: Zero delay is equivalent to average decomposition start at beginning of month 7 (half way through the first year of deposition)
Note on W11: Zero delay is equivalent to average decomposition start at beginning of month 7 (half way through the first year of deposition)
Note on K12: Calculates e^-k*((13-M)/12) for use in columns F and G.
Note on W12: Calculates e^-k*((13-M)/12) for use in columns F and G.
Note on C15: Transferred from activity sheet
Note on E15: Methane correction factor from MCF sheet
Note on F15: Calculates the mass of DOC in the deposited material which will actually degrade in the SWDS. Equation 4 on the Theory sheet.
Note on G15: Calculates the mass of DDOC from material deposited in each year which is left in the SWDS at the end of the year. Equation 5 on the Theory sheet.
Note on H15: Calculates the amount of DDOCm from material deposited each year, which is decomposed to methane and carbon dioxide in the deposition year. Equation 6 on the Theory sheet.
Note on I15: Calculates the total amount of DDOCm left not decomposed in the SWDS at the end of the year. Equation 7 on the Theory sheet.
Note on J15: Calculates the total mass of DDOC dedomposed to methane and carbon dioxide each year. Equation 8 on the Theory sheet.
Note on K15: Calculates the mass of methane formed from DDOCm decomposed. Equation 9 on the Theory sheet.
Note on P15: Transferred from activity sheet
Note on Q15: Methane correction factor from MCF sheet
Note on R15: Calculates the mass of DOC in the deposited material which will actually degrade in the SWDS. Equation 4 on the Theory sheet.
Note on S15: Calculates the mass of DDOC from material deposited in each year which is left in the SWDS at the end of the year. Equation 5 on the Theory sheet.
Note on T15: Calculates the amount of DDOCm from material deposited each year, which is decomposed to methane and carbon dioxide in the deposition year. Equation 6 on the Theory sheet.
Note on U15: Calculates the total amount of DDOCm left not decomposed in the SWDS at the end of the year. Equation 7 on the Theory sheet.
Note on V15: Calculates the total mass of DDOC dedomposed to methane and carbon dioxide each year. Equation 8 on the Theory sheet.
Note on W15: Calculates the mass of methane formed from DDOCm decomposed. Equation 9 on the Theory sheet.
Dry Basis
Wet Basis

## Nappies
Methane calculation from: Nappies
[9 empty] | National values | [8 empty] | National values
|  |  |  | DOC |  |  |  | DOC | 0.6 |  |  |  | DOC |  |  |  | DOC | 0.24
|  |  |  | DOCf |  |  |  | DOCf | 0.5 |  |  |  | DOCf |  |  |  | DOCf | 0.5
|  |  |  | Methane generation rate constant |  |  |  | k | 0.17 |  |  |  | Methane generation rate constant |  |  |  | k | 0.17
|  |  |  | Half-life time (t1/2, years): |  |  |  | h = ln(2)/k | 4.0773 |  |  |  | Half-life time (t1/2, years): |  |  |  | h = ln(2)/k | 4.0773
|  |  |  | exp1 |  |  |  | exp(-k) | 0.84366 |  |  |  | exp1 |  |  |  | exp(-k) | 0.84366
|  |  |  | Process start in deposition year. Month M |  |  |  | M | 13 |  |  |  | Process start in deposition year. Month M |  |  |  | M | 13
|  |  |  | exp2 |  |  |  | exp(-k*((13-M)/12)) | 1 |  |  |  | exp2 |  |  |  | exp(-k*((13-M)/12)) | 1
|  |  |  | Fraction to CH4 |  |  |  | F | 0.5 |  |  |  | Fraction to CH4 |  |  |  | F | 0.5
Year | Amount deposited | Dry matter content | MCF | Decomposable DOC (DDOCm) deposited | DDOCm not reacted. Deposition year | DDOCm decomposed. Deposition year | DDOCm accumulated in SWDS end of year | DDOCm decomposed | CH4 generated | Year | Amount deposited | MCF | Decomposable DOC (DDOCm) deposited | DDOCm not reacted. Deposition year | DDOCm decomposed. Deposition year | DDOCm accumulated in SWDS end of year | DDOCm decomposed | CH4 generated
| W | dm | MCF | D = W * dm * DOC * DOCf * MCF | B = D * exp2 | C = D * (1- exp2) | H = B + (Hlast year * exp1) | E = C + Hlast year * (1 - exp1) | Q = E * 16/12 * F |  | W | MCF | D = W * DOC * DOCf * MCF | B = D * exp2 | C = D * (1- exp2) | H = B + (Hlast year * exp1) | E = C + Hlast year * (1 - exp1) | Q = E * 16/12 * F
| Gg | fraction | fraction | Gg | Gg | Gg | Gg | Gg | Gg |  | Gg | fraction | Gg | Gg | Gg | Gg | Gg | Gg
2000 | 0 | 0.44 | 1 | 0 | 0 | 0 | 0 | 0 | 0 | 2000 | 0 | 1 | 0 | 0 | 0 | 0 | 0 | 0
2001 | 0 | 0.44 | 1 | 0 | 0 | 0 | 0 | 0 | 0 | 2001 | 0 | 1 | 0 | 0 | 0 | 0 | 0 | 0
2002 | 0 | 0.44 | 1 | 0 | 0 | 0 | 0 | 0 | 0 | 2002 | 0 | 1 | 0 | 0 | 0 | 0 | 0 | 0
2003 | 0 | 0.44 | 1 | 0 | 0 | 0 | 0 | 0 | 0 | 2003 | 0 | 1 | 0 | 0 | 0 | 0 | 0 | 0
2004 | 0 | 0.44 | 1 | 0 | 0 | 0 | 0 | 0 | 0 | 2004 | 0 | 1 | 0 | 0 | 0 | 0 | 0 | 0
2005 | 0 | 0.44 | 1 | 0 | 0 | 0 | 0 | 0 | 0 | 2005 | 0 | 1 | 0 | 0 | 0 | 0 | 0 | 0
2006 | 0 | 0.44 | 1 | 0 | 0 | 0 | 0 | 0 | 0 | 2006 | 0 | 1 | 0 | 0 | 0 | 0 | 0 | 0
2007 | 0 | 0.44 | 1 | 0 | 0 | 0 | 0 | 0 | 0 | 2007 | 0 | 1 | 0 | 0 | 0 | 0 | 0 | 0
2008 | 0 | 0.44 | 1 | 0 | 0 | 0 | 0 | 0 | 0 | 2008 | 0 | 1 | 0 | 0 | 0 | 0 | 0 | 0
2009 | 0 | 0.44 | 1 | 0 | 0 | 0 | 0 | 0 | 0 | 2009 | 0 | 1 | 0 | 0 | 0 | 0 | 0 | 0
2010 | 0 | 0.44 | 1 | 0 | 0 | 0 | 0 | 0 | 0 | 2010 | 0 | 1 | 0 | 0 | 0 | 0 | 0 | 0
2011 | 0 | 0.44 | 1 | 0 | 0 | 0 | 0 | 0 | 0 | 2011 | 0 | 1 | 0 | 0 | 0 | 0 | 0 | 0
2012 | 0 | 0.44 | 1 | 0 | 0 | 0 | 0 | 0 | 0 | 2012 | 0 | 1 | 0 | 0 | 0 | 0 | 0 | 0
2013 | 0 | 0.44 | 1 | 0 | 0 | 0 | 0 | 0 | 0 | 2013 | 0 | 1 | 0 | 0 | 0 | 0 | 0 | 0
2014 | 0 | 0.44 | 1 | 0 | 0 | 0 | 0 | 0 | 0 | 2014 | 0 | 1 | 0 | 0 | 0 | 0 | 0 | 0
2015 | 0 | 0.44 | 1 | 0 | 0 | 0 | 0 | 0 | 0 | 2015 | 0 | 1 | 0 | 0 | 0 | 0 | 0 | 0
2016 | 0 | 0.44 | 1 | 0 | 0 | 0 | 0 | 0 | 0 | 2016 | 0 | 1 | 0 | 0 | 0 | 0 | 0 | 0
2017 | 0 | 0.44 | 1 | 0 | 0 | 0 | 0 | 0 | 0 | 2017 | 0 | 1 | 0 | 0 | 0 | 0 | 0 | 0
2018 | 0 | 0.44 | 1 | 0 | 0 | 0 | 0 | 0 | 0 | 2018 | 0 | 1 | 0 | 0 | 0 | 0 | 0 | 0
2019 | 0 | 0.44 | 1 | 0 | 0 | 0 | 0 | 0 | 0 | 2019 | 0 | 1 | 0 | 0 | 0 | 0 | 0 | 0
2020 | 0 | 0.44 | 1 | 0 | 0 | 0 | 0 | 0 | 0 | 2020 | 0 | 1 | 0 | 0 | 0 | 0 | 0 | 0
2021 | 0 | 0.44 | 1 | 0 | 0 | 0 | 0 | 0 | 0 | 2021 | 0 | 1 | 0 | 0 | 0 | 0 | 0 | 0
2022 | 0 | 0.44 | 1 | 0 | 0 | 0 | 0 | 0 | 0 | 2022 | 0 | 1 | 0 | 0 | 0 | 0 | 0 | 0
2023 | 0 | 0.44 | 1 | 0 | 0 | 0 | 0 | 0 | 0 | 2023 | 0 | 1 | 0 | 0 | 0 | 0 | 0 | 0
2024 | 0 | 0.44 | 1 | 0 | 0 | 0 | 0 | 0 | 0 | 2024 | 0 | 1 | 0 | 0 | 0 | 0 | 0 | 0
2025 | 0 | 0.44 | 1 | 0 | 0 | 0 | 0 | 0 | 0 | 2025 | 0 | 1 | 0 | 0 | 0 | 0 | 0 | 0
2026 | 0 | 0.44 | 1 | 0 | 0 | 0 | 0 | 0 | 0 | 2026 | 0 | 1 | 0 | 0 | 0 | 0 | 0 | 0
2027 | 0 | 0.44 | 1 | 0 | 0 | 0 | 0 | 0 | 0 | 2027 | 0 | 1 | 0 | 0 | 0 | 0 | 0 | 0
2028 | 0 | 0.44 | 1 | 0 | 0 | 0 | 0 | 0 | 0 | 2028 | 0 | 1 | 0 | 0 | 0 | 0 | 0 | 0
2029 | 0 | 0.44 | 1 | 0 | 0 | 0 | 0 | 0 | 0 | 2029 | 0 | 1 | 0 | 0 | 0 | 0 | 0 | 0
2030 | 0 | 0.44 | 1 | 0 | 0 | 0 | 0 | 0 | 0 | 2030 | 0 | 1 | 0 | 0 | 0 | 0 | 0 | 0
2031 | 0 | 0.44 | 1 | 0 | 0 | 0 | 0 | 0 | 0 | 2031 | 0 | 1 | 0 | 0 | 0 | 0 | 0 | 0
2032 | 0 | 0.44 | 1 | 0 | 0 | 0 | 0 | 0 | 0 | 2032 | 0 | 1 | 0 | 0 | 0 | 0 | 0 | 0
2033 | 0 | 0.44 | 1 | 0 | 0 | 0 | 0 | 0 | 0 | 2033 | 0 | 1 | 0 | 0 | 0 | 0 | 0 | 0
2034 | 0 | 0.44 | 1 | 0 | 0 | 0 | 0 | 0 | 0 | 2034 | 0 | 1 | 0 | 0 | 0 | 0 | 0 | 0
2035 | 0 | 0.44 | 1 | 0 | 0 | 0 | 0 | 0 | 0 | 2035 | 0 | 1 | 0 | 0 | 0 | 0 | 0 | 0
2036 | 0 | 0.44 | 1 | 0 | 0 | 0 | 0 | 0 | 0 | 2036 | 0 | 1 | 0 | 0 | 0 | 0 | 0 | 0
2037 | 0 | 0.44 | 1 | 0 | 0 | 0 | 0 | 0 | 0 | 2037 | 0 | 1 | 0 | 0 | 0 | 0 | 0 | 0
2038 | 0 | 0.44 | 1 | 0 | 0 | 0 | 0 | 0 | 0 | 2038 | 0 | 1 | 0 | 0 | 0 | 0 | 0 | 0
2039 | 0 | 0.44 | 1 | 0 | 0 | 0 | 0 | 0 | 0 | 2039 | 0 | 1 | 0 | 0 | 0 | 0 | 0 | 0
2040 | 0 | 0.44 | 1 | 0 | 0 | 0 | 0 | 0 | 0 | 2040 | 0 | 1 | 0 | 0 | 0 | 0 | 0 | 0
2041 | 0 | 0.44 | 1 | 0 | 0 | 0 | 0 | 0 | 0 | 2041 | 0 | 1 | 0 | 0 | 0 | 0 | 0 | 0
2042 | 0 | 0.44 | 1 | 0 | 0 | 0 | 0 | 0 | 0 | 2042 | 0 | 1 | 0 | 0 | 0 | 0 | 0 | 0
2043 | 0 | 0.44 | 1 | 0 | 0 | 0 | 0 | 0 | 0 | 2043 | 0 | 1 | 0 | 0 | 0 | 0 | 0 | 0
2044 | 0 | 0.44 | 1 | 0 | 0 | 0 | 0 | 0 | 0 | 2044 | 0 | 1 | 0 | 0 | 0 | 0 | 0 | 0
2045 | 0 | 0.44 | 1 | 0 | 0 | 0 | 0 | 0 | 0 | 2045 | 0 | 1 | 0 | 0 | 0 | 0 | 0 | 0
2046 | 0 | 0.44 | 1 | 0 | 0 | 0 | 0 | 0 | 0 | 2046 | 0 | 1 | 0 | 0 | 0 | 0 | 0 | 0
2047 | 0 | 0.44 | 1 | 0 | 0 | 0 | 0 | 0 | 0 | 2047 | 0 | 1 | 0 | 0 | 0 | 0 | 0 | 0
2048 | 0 | 0.44 | 1 | 0 | 0 | 0 | 0 | 0 | 0 | 2048 | 0 | 1 | 0 | 0 | 0 | 0 | 0 | 0
2049 | 0 | 0.44 | 1 | 0 | 0 | 0 | 0 | 0 | 0 | 2049 | 0 | 1 | 0 | 0 | 0 | 0 | 0 | 0
2050 | 0 | 0.44 | 1 | 0 | 0 | 0 | 0 | 0 | 0 | 2050 | 0 | 1 | 0 | 0 | 0 | 0 | 0 | 0
2051 | 0 | 0.44 | 1 | 0 | 0 | 0 | 0 | 0 | 0 | 2051 | 0 | 1 | 0 | 0 | 0 | 0 | 0 | 0
2052 | 0 | 0.44 | 1 | 0 | 0 | 0 | 0 | 0 | 0 | 2052 | 0 | 1 | 0 | 0 | 0 | 0 | 0 | 0
2053 | 0 | 0.44 | 1 | 0 | 0 | 0 | 0 | 0 | 0 | 2053 | 0 | 1 | 0 | 0 | 0 | 0 | 0 | 0
2054 | 0 | 0.44 | 1 | 0 | 0 | 0 | 0 | 0 | 0 | 2054 | 0 | 1 | 0 | 0 | 0 | 0 | 0 | 0
2055 | 0 | 0.44 | 1 | 0 | 0 | 0 | 0 | 0 | 0 | 2055 | 0 | 1 | 0 | 0 | 0 | 0 | 0 | 0
2056 | 0 | 0.44 | 1 | 0 | 0 | 0 | 0 | 0 | 0 | 2056 | 0 | 1 | 0 | 0 | 0 | 0 | 0 | 0
2057 | 0 | 0.44 | 1 | 0 | 0 | 0 | 0 | 0 | 0 | 2057 | 0 | 1 | 0 | 0 | 0 | 0 | 0 | 0
2058 | 0 | 0.44 | 1 | 0 | 0 | 0 | 0 | 0 | 0 | 2058 | 0 | 1 | 0 | 0 | 0 | 0 | 0 | 0
2059 | 0 | 0.44 | 1 | 0 | 0 | 0 | 0 | 0 | 0 | 2059 | 0 | 1 | 0 | 0 | 0 | 0 | 0 | 0
2060 | 0 | 0.44 | 1 | 0 | 0 | 0 | 0 | 0 | 0 | 2060 | 0 | 1 | 0 | 0 | 0 | 0 | 0 | 0
2061 | 0 | 0.44 | 1 | 0 | 0 | 0 | 0 | 0 | 0 | 2061 | 0 | 1 | 0 | 0 | 0 | 0 | 0 | 0
2062 | 0 | 0.44 | 1 | 0 | 0 | 0 | 0 | 0 | 0 | 2062 | 0 | 1 | 0 | 0 | 0 | 0 | 0 | 0
2063 | 0 | 0.44 | 1 | 0 | 0 | 0 | 0 | 0 | 0 | 2063 | 0 | 1 | 0 | 0 | 0 | 0 | 0 | 0
2064 | 0 | 0.44 | 1 | 0 | 0 | 0 | 0 | 0 | 0 | 2064 | 0 | 1 | 0 | 0 | 0 | 0 | 0 | 0
2065 | 0 | 0.44 | 1 | 0 | 0 | 0 | 0 | 0 | 0 | 2065 | 0 | 1 | 0 | 0 | 0 | 0 | 0 | 0
2066 | 0 | 0.44 | 1 | 0 | 0 | 0 | 0 | 0 | 0 | 2066 | 0 | 1 | 0 | 0 | 0 | 0 | 0 | 0
2067 | 0 | 0.44 | 1 | 0 | 0 | 0 | 0 | 0 | 0 | 2067 | 0 | 1 | 0 | 0 | 0 | 0 | 0 | 0
2068 | 0 | 0.44 | 1 | 0 | 0 | 0 | 0 | 0 | 0 | 2068 | 0 | 1 | 0 | 0 | 0 | 0 | 0 | 0
2069 | 0 | 0.44 | 1 | 0 | 0 | 0 | 0 | 0 | 0 | 2069 | 0 | 1 | 0 | 0 | 0 | 0 | 0 | 0
2070 | 0 | 0.44 | 1 | 0 | 0 | 0 | 0 | 0 | 0 | 2070 | 0 | 1 | 0 | 0 | 0 | 0 | 0 | 0
2071 | 0 | 0.44 | 1 | 0 | 0 | 0 | 0 | 0 | 0 | 2071 | 0 | 1 | 0 | 0 | 0 | 0 | 0 | 0
2072 | 0 | 0.44 | 1 | 0 | 0 | 0 | 0 | 0 | 0 | 2072 | 0 | 1 | 0 | 0 | 0 | 0 | 0 | 0
2073 | 0 | 0.44 | 1 | 0 | 0 | 0 | 0 | 0 | 0 | 2073 | 0 | 1 | 0 | 0 | 0 | 0 | 0 | 0
2074 | 0 | 0.44 | 1 | 0 | 0 | 0 | 0 | 0 | 0 | 2074 | 0 | 1 | 0 | 0 | 0 | 0 | 0 | 0
2075 | 0 | 0.44 | 1 | 0 | 0 | 0 | 0 | 0 | 0 | 2075 | 0 | 1 | 0 | 0 | 0 | 0 | 0 | 0
2076 | 0 | 0.44 | 1 | 0 | 0 | 0 | 0 | 0 | 0 | 2076 | 0 | 1 | 0 | 0 | 0 | 0 | 0 | 0
2077 | 0 | 0.44 | 1 | 0 | 0 | 0 | 0 | 0 | 0 | 2077 | 0 | 1 | 0 | 0 | 0 | 0 | 0 | 0
2078 | 0 | 0.44 | 1 | 0 | 0 | 0 | 0 | 0 | 0 | 2078 | 0 | 1 | 0 | 0 | 0 | 0 | 0 | 0
2079 | 0 | 0.44 | 1 | 0 | 0 | 0 | 0 | 0 | 0 | 2079 | 0 | 1 | 0 | 0 | 0 | 0 | 0 | 0
2080 | 0 | 0.44 | 1 | 0 | 0 | 0 | 0 | 0 | 0 | 2080 | 0 | 1 | 0 | 0 | 0 | 0 | 0 | 0
Note on K7: Transferred from parameter sheet
Note on W7: Transferred from parameter sheet
Note on K8: Transferred from parameter sheet
Note on W8: Transferred from parameter sheet
Note on K10: Calculates e^-k for use in columns H and I
Note on W10: Calculates e^-k for use in columns H and I
Note on K11: Zero delay is equivalent to average decomposition start at beginning of month 7 (half way through the first year of deposition)
Note on W11: Zero delay is equivalent to average decomposition start at beginning of month 7 (half way through the first year of deposition)
Note on K12: Calculates e^-k*((13-M)/12) for use in columns F and G.
Note on W12: Calculates e^-k*((13-M)/12) for use in columns F and G.
Note on C15: Transferred from activity sheet
Note on E15: Methane correction factor from MCF sheet
Note on F15: Calculates the mass of DOC in the deposited material which will actually degrade in the SWDS. Equation 4 on the Theory sheet.
Note on G15: Calculates the mass of DDOC from material deposited in each year which is left in the SWDS at the end of the year. Equation 5 on the Theory sheet.
Note on H15: Calculates the amount of DDOCm from material deposited each year, which is decomposed to methane and carbon dioxide in the deposition year. Equation 6 on the Theory sheet.
Note on I15: Calculates the total amount of DDOCm left not decomposed in the SWDS at the end of the year. Equation 7 on the Theory sheet.
Note on J15: Calculates the total mass of DDOC dedomposed to methane and carbon dioxide each year. Equation 8 on the Theory sheet.
Note on K15: Calculates the mass of methane formed from DDOCm decomposed. Equation 9 on the Theory sheet.
Note on P15: Transferred from activity sheet
Note on Q15: Methane correction factor from MCF sheet
Note on R15: Calculates the mass of DOC in the deposited material which will actually degrade in the SWDS. Equation 4 on the Theory sheet.
Note on S15: Calculates the mass of DDOC from material deposited in each year which is left in the SWDS at the end of the year. Equation 5 on the Theory sheet.
Note on T15: Calculates the amount of DDOCm from material deposited each year, which is decomposed to methane and carbon dioxide in the deposition year. Equation 6 on the Theory sheet.
Note on U15: Calculates the total amount of DDOCm left not decomposed in the SWDS at the end of the year. Equation 7 on the Theory sheet.
Note on V15: Calculates the total mass of DDOC dedomposed to methane and carbon dioxide each year. Equation 8 on the Theory sheet.
Note on W15: Calculates the mass of methane formed from DDOCm decomposed. Equation 9 on the Theory sheet.
Dry Basis
Wet Basis

## Garden
Methane calculation from: Garden / park waste
[9 empty] | National values | [8 empty] | National values
|  |  |  | DOC |  |  |  | DOC | 0.49 |  |  |  | DOC |  |  |  | DOC | 0.2
|  |  |  | DOCf |  |  |  | DOCf | 0.5 |  |  |  | DOCf |  |  |  | DOCf | 0.5
|  |  |  | Methane generation rate constant |  |  |  | k | 0.17 |  |  |  | Methane generation rate constant |  |  |  | k | 0.17
|  |  |  | Half-life time (t1/2, years): |  |  |  | h = ln(2)/k | 4.0773 |  |  |  | Half-life time (t1/2, years): |  |  |  | h = ln(2)/k | 4.0773
|  |  |  | exp1 |  |  |  | exp(-k) | 0.84366 |  |  |  | exp1 |  |  |  | exp(-k) | 0.84366
|  |  |  | Process start in deposition year. Month M |  |  |  | M | 13 |  |  |  | Process start in deposition year. Month M |  |  |  | M | 13
|  |  |  | exp2 |  |  |  | exp(-k*((13-M)/12)) | 1 |  |  |  | exp2 |  |  |  | exp(-k*((13-M)/12)) | 1
|  |  |  | Fraction to CH4 |  |  |  | F | 0.5 |  |  |  | Fraction to CH4 |  |  |  | F | 0.5
Year | Amount deposited | Dry matter content | MCF | Decomposable DOC (DDOCm) deposited | DDOCm not reacted. Deposition year | DDOCm decomposed. Deposition year | DDOCm accumulated in SWDS end of year | DDOCm decomposed | CH4 generated | Year | Amount deposited | MCF | Decomposable DOC (DDOCm) deposited | DDOCm not reacted. Deposition year | DDOCm decomposed. Deposition year | DDOCm accumulated in SWDS end of year | DDOCm decomposed | CH4 generated
| W | dm | MCF | D = W * dm * DOC * DOCf * MCF | B = D * exp2 | C = D * (1- exp2) | H = B + (Hlast year * exp1) | E = C + Hlast year * (1 - exp1) | Q = E * 16/12 * F |  | W | MCF | D = W * DOC * DOCf * MCF | B = D * exp2 | C = D * (1- exp2) | H = B + (Hlast year * exp1) | E = C + Hlast year * (1 - exp1) | Q = E * 16/12 * F
| Gg | fraction | fraction | Gg | Gg | Gg | Gg | Gg | Gg |  | Gg | fraction | Gg | Gg | Gg | Gg | Gg | Gg
2000 | 0 | 0.57 | 1 | 0 | 0 | 0 | 0 | 0 | 0 | 2000 | 0 | 1 | 0 | 0 | 0 | 0 | 0 | 0
2001 | 0 | 0.57 | 1 | 0 | 0 | 0 | 0 | 0 | 0 | 2001 | 0 | 1 | 0 | 0 | 0 | 0 | 0 | 0
2002 | 0 | 0.57 | 1 | 0 | 0 | 0 | 0 | 0 | 0 | 2002 | 0 | 1 | 0 | 0 | 0 | 0 | 0 | 0
2003 | 0 | 0.57 | 1 | 0 | 0 | 0 | 0 | 0 | 0 | 2003 | 0 | 1 | 0 | 0 | 0 | 0 | 0 | 0
2004 | 0 | 0.57 | 1 | 0 | 0 | 0 | 0 | 0 | 0 | 2004 | 0 | 1 | 0 | 0 | 0 | 0 | 0 | 0
2005 | 0 | 0.57 | 1 | 0 | 0 | 0 | 0 | 0 | 0 | 2005 | 0 | 1 | 0 | 0 | 0 | 0 | 0 | 0
2006 | 0 | 0.57 | 1 | 0 | 0 | 0 | 0 | 0 | 0 | 2006 | 0 | 1 | 0 | 0 | 0 | 0 | 0 | 0
2007 | 0 | 0.57 | 1 | 0 | 0 | 0 | 0 | 0 | 0 | 2007 | 0 | 1 | 0 | 0 | 0 | 0 | 0 | 0
2008 | 0 | 0.57 | 1 | 0 | 0 | 0 | 0 | 0 | 0 | 2008 | 0 | 1 | 0 | 0 | 0 | 0 | 0 | 0
2009 | 0 | 0.57 | 1 | 0 | 0 | 0 | 0 | 0 | 0 | 2009 | 0 | 1 | 0 | 0 | 0 | 0 | 0 | 0
2010 | 0 | 0.57 | 1 | 0 | 0 | 0 | 0 | 0 | 0 | 2010 | 0 | 1 | 0 | 0 | 0 | 0 | 0 | 0
2011 | 0 | 0.57 | 1 | 0 | 0 | 0 | 0 | 0 | 0 | 2011 | 0 | 1 | 0 | 0 | 0 | 0 | 0 | 0
2012 | 0 | 0.57 | 1 | 0 | 0 | 0 | 0 | 0 | 0 | 2012 | 0 | 1 | 0 | 0 | 0 | 0 | 0 | 0
2013 | 0 | 0.57 | 1 | 0 | 0 | 0 | 0 | 0 | 0 | 2013 | 0 | 1 | 0 | 0 | 0 | 0 | 0 | 0
2014 | 0 | 0.57 | 1 | 0 | 0 | 0 | 0 | 0 | 0 | 2014 | 0 | 1 | 0 | 0 | 0 | 0 | 0 | 0
2015 | 0 | 0.57 | 1 | 0 | 0 | 0 | 0 | 0 | 0 | 2015 | 0 | 1 | 0 | 0 | 0 | 0 | 0 | 0
2016 | 0 | 0.57 | 1 | 0 | 0 | 0 | 0 | 0 | 0 | 2016 | 0 | 1 | 0 | 0 | 0 | 0 | 0 | 0
2017 | 0 | 0.57 | 1 | 0 | 0 | 0 | 0 | 0 | 0 | 2017 | 0 | 1 | 0 | 0 | 0 | 0 | 0 | 0
2018 | 0 | 0.57 | 1 | 0 | 0 | 0 | 0 | 0 | 0 | 2018 | 0 | 1 | 0 | 0 | 0 | 0 | 0 | 0
2019 | 0 | 0.57 | 1 | 0 | 0 | 0 | 0 | 0 | 0 | 2019 | 0 | 1 | 0 | 0 | 0 | 0 | 0 | 0
2020 | 0 | 0.57 | 1 | 0 | 0 | 0 | 0 | 0 | 0 | 2020 | 0 | 1 | 0 | 0 | 0 | 0 | 0 | 0
2021 | 0 | 0.57 | 1 | 0 | 0 | 0 | 0 | 0 | 0 | 2021 | 0 | 1 | 0 | 0 | 0 | 0 | 0 | 0
2022 | 0 | 0.57 | 1 | 0 | 0 | 0 | 0 | 0 | 0 | 2022 | 0 | 1 | 0 | 0 | 0 | 0 | 0 | 0
2023 | 0 | 0.57 | 1 | 0 | 0 | 0 | 0 | 0 | 0 | 2023 | 0 | 1 | 0 | 0 | 0 | 0 | 0 | 0
2024 | 0 | 0.57 | 1 | 0 | 0 | 0 | 0 | 0 | 0 | 2024 | 0 | 1 | 0 | 0 | 0 | 0 | 0 | 0
2025 | 0 | 0.57 | 1 | 0 | 0 | 0 | 0 | 0 | 0 | 2025 | 0 | 1 | 0 | 0 | 0 | 0 | 0 | 0
2026 | 0 | 0.57 | 1 | 0 | 0 | 0 | 0 | 0 | 0 | 2026 | 0 | 1 | 0 | 0 | 0 | 0 | 0 | 0
2027 | 0 | 0.57 | 1 | 0 | 0 | 0 | 0 | 0 | 0 | 2027 | 0 | 1 | 0 | 0 | 0 | 0 | 0 | 0
2028 | 0 | 0.57 | 1 | 0 | 0 | 0 | 0 | 0 | 0 | 2028 | 0 | 1 | 0 | 0 | 0 | 0 | 0 | 0
2029 | 0 | 0.57 | 1 | 0 | 0 | 0 | 0 | 0 | 0 | 2029 | 0 | 1 | 0 | 0 | 0 | 0 | 0 | 0
2030 | 0 | 0.57 | 1 | 0 | 0 | 0 | 0 | 0 | 0 | 2030 | 0 | 1 | 0 | 0 | 0 | 0 | 0 | 0
2031 | 0 | 0.57 | 1 | 0 | 0 | 0 | 0 | 0 | 0 | 2031 | 0 | 1 | 0 | 0 | 0 | 0 | 0 | 0
2032 | 0 | 0.57 | 1 | 0 | 0 | 0 | 0 | 0 | 0 | 2032 | 0 | 1 | 0 | 0 | 0 | 0 | 0 | 0
2033 | 0 | 0.57 | 1 | 0 | 0 | 0 | 0 | 0 | 0 | 2033 | 0 | 1 | 0 | 0 | 0 | 0 | 0 | 0
2034 | 0 | 0.57 | 1 | 0 | 0 | 0 | 0 | 0 | 0 | 2034 | 0 | 1 | 0 | 0 | 0 | 0 | 0 | 0
2035 | 0 | 0.57 | 1 | 0 | 0 | 0 | 0 | 0 | 0 | 2035 | 0 | 1 | 0 | 0 | 0 | 0 | 0 | 0
2036 | 0 | 0.57 | 1 | 0 | 0 | 0 | 0 | 0 | 0 | 2036 | 0 | 1 | 0 | 0 | 0 | 0 | 0 | 0
2037 | 0 | 0.57 | 1 | 0 | 0 | 0 | 0 | 0 | 0 | 2037 | 0 | 1 | 0 | 0 | 0 | 0 | 0 | 0
2038 | 0 | 0.57 | 1 | 0 | 0 | 0 | 0 | 0 | 0 | 2038 | 0 | 1 | 0 | 0 | 0 | 0 | 0 | 0
2039 | 0 | 0.57 | 1 | 0 | 0 | 0 | 0 | 0 | 0 | 2039 | 0 | 1 | 0 | 0 | 0 | 0 | 0 | 0
2040 | 0 | 0.57 | 1 | 0 | 0 | 0 | 0 | 0 | 0 | 2040 | 0 | 1 | 0 | 0 | 0 | 0 | 0 | 0
2041 | 0 | 0.57 | 1 | 0 | 0 | 0 | 0 | 0 | 0 | 2041 | 0 | 1 | 0 | 0 | 0 | 0 | 0 | 0
2042 | 0 | 0.57 | 1 | 0 | 0 | 0 | 0 | 0 | 0 | 2042 | 0 | 1 | 0 | 0 | 0 | 0 | 0 | 0
2043 | 0 | 0.57 | 1 | 0 | 0 | 0 | 0 | 0 | 0 | 2043 | 0 | 1 | 0 | 0 | 0 | 0 | 0 | 0
2044 | 0 | 0.57 | 1 | 0 | 0 | 0 | 0 | 0 | 0 | 2044 | 0 | 1 | 0 | 0 | 0 | 0 | 0 | 0
2045 | 0 | 0.57 | 1 | 0 | 0 | 0 | 0 | 0 | 0 | 2045 | 0 | 1 | 0 | 0 | 0 | 0 | 0 | 0
2046 | 0 | 0.57 | 1 | 0 | 0 | 0 | 0 | 0 | 0 | 2046 | 0 | 1 | 0 | 0 | 0 | 0 | 0 | 0
2047 | 0 | 0.57 | 1 | 0 | 0 | 0 | 0 | 0 | 0 | 2047 | 0 | 1 | 0 | 0 | 0 | 0 | 0 | 0
2048 | 0 | 0.57 | 1 | 0 | 0 | 0 | 0 | 0 | 0 | 2048 | 0 | 1 | 0 | 0 | 0 | 0 | 0 | 0
2049 | 0 | 0.57 | 1 | 0 | 0 | 0 | 0 | 0 | 0 | 2049 | 0 | 1 | 0 | 0 | 0 | 0 | 0 | 0
2050 | 0 | 0.57 | 1 | 0 | 0 | 0 | 0 | 0 | 0 | 2050 | 0 | 1 | 0 | 0 | 0 | 0 | 0 | 0
2051 | 0 | 0.57 | 1 | 0 | 0 | 0 | 0 | 0 | 0 | 2051 | 0 | 1 | 0 | 0 | 0 | 0 | 0 | 0
2052 | 0 | 0.57 | 1 | 0 | 0 | 0 | 0 | 0 | 0 | 2052 | 0 | 1 | 0 | 0 | 0 | 0 | 0 | 0
2053 | 0 | 0.57 | 1 | 0 | 0 | 0 | 0 | 0 | 0 | 2053 | 0 | 1 | 0 | 0 | 0 | 0 | 0 | 0
2054 | 0 | 0.57 | 1 | 0 | 0 | 0 | 0 | 0 | 0 | 2054 | 0 | 1 | 0 | 0 | 0 | 0 | 0 | 0
2055 | 0 | 0.57 | 1 | 0 | 0 | 0 | 0 | 0 | 0 | 2055 | 0 | 1 | 0 | 0 | 0 | 0 | 0 | 0
2056 | 0 | 0.57 | 1 | 0 | 0 | 0 | 0 | 0 | 0 | 2056 | 0 | 1 | 0 | 0 | 0 | 0 | 0 | 0
2057 | 0 | 0.57 | 1 | 0 | 0 | 0 | 0 | 0 | 0 | 2057 | 0 | 1 | 0 | 0 | 0 | 0 | 0 | 0
2058 | 0 | 0.57 | 1 | 0 | 0 | 0 | 0 | 0 | 0 | 2058 | 0 | 1 | 0 | 0 | 0 | 0 | 0 | 0
2059 | 0 | 0.57 | 1 | 0 | 0 | 0 | 0 | 0 | 0 | 2059 | 0 | 1 | 0 | 0 | 0 | 0 | 0 | 0
2060 | 0 | 0.57 | 1 | 0 | 0 | 0 | 0 | 0 | 0 | 2060 | 0 | 1 | 0 | 0 | 0 | 0 | 0 | 0
2061 | 0 | 0.57 | 1 | 0 | 0 | 0 | 0 | 0 | 0 | 2061 | 0 | 1 | 0 | 0 | 0 | 0 | 0 | 0
2062 | 0 | 0.57 | 1 | 0 | 0 | 0 | 0 | 0 | 0 | 2062 | 0 | 1 | 0 | 0 | 0 | 0 | 0 | 0
2063 | 0 | 0.57 | 1 | 0 | 0 | 0 | 0 | 0 | 0 | 2063 | 0 | 1 | 0 | 0 | 0 | 0 | 0 | 0
2064 | 0 | 0.57 | 1 | 0 | 0 | 0 | 0 | 0 | 0 | 2064 | 0 | 1 | 0 | 0 | 0 | 0 | 0 | 0
2065 | 0 | 0.57 | 1 | 0 | 0 | 0 | 0 | 0 | 0 | 2065 | 0 | 1 | 0 | 0 | 0 | 0 | 0 | 0
2066 | 0 | 0.57 | 1 | 0 | 0 | 0 | 0 | 0 | 0 | 2066 | 0 | 1 | 0 | 0 | 0 | 0 | 0 | 0
2067 | 0 | 0.57 | 1 | 0 | 0 | 0 | 0 | 0 | 0 | 2067 | 0 | 1 | 0 | 0 | 0 | 0 | 0 | 0
2068 | 0 | 0.57 | 1 | 0 | 0 | 0 | 0 | 0 | 0 | 2068 | 0 | 1 | 0 | 0 | 0 | 0 | 0 | 0
2069 | 0 | 0.57 | 1 | 0 | 0 | 0 | 0 | 0 | 0 | 2069 | 0 | 1 | 0 | 0 | 0 | 0 | 0 | 0
2070 | 0 | 0.57 | 1 | 0 | 0 | 0 | 0 | 0 | 0 | 2070 | 0 | 1 | 0 | 0 | 0 | 0 | 0 | 0
2071 | 0 | 0.57 | 1 | 0 | 0 | 0 | 0 | 0 | 0 | 2071 | 0 | 1 | 0 | 0 | 0 | 0 | 0 | 0
2072 | 0 | 0.57 | 1 | 0 | 0 | 0 | 0 | 0 | 0 | 2072 | 0 | 1 | 0 | 0 | 0 | 0 | 0 | 0
2073 | 0 | 0.57 | 1 | 0 | 0 | 0 | 0 | 0 | 0 | 2073 | 0 | 1 | 0 | 0 | 0 | 0 | 0 | 0
2074 | 0 | 0.57 | 1 | 0 | 0 | 0 | 0 | 0 | 0 | 2074 | 0 | 1 | 0 | 0 | 0 | 0 | 0 | 0
2075 | 0 | 0.57 | 1 | 0 | 0 | 0 | 0 | 0 | 0 | 2075 | 0 | 1 | 0 | 0 | 0 | 0 | 0 | 0
2076 | 0 | 0.57 | 1 | 0 | 0 | 0 | 0 | 0 | 0 | 2076 | 0 | 1 | 0 | 0 | 0 | 0 | 0 | 0
2077 | 0 | 0.57 | 1 | 0 | 0 | 0 | 0 | 0 | 0 | 2077 | 0 | 1 | 0 | 0 | 0 | 0 | 0 | 0
2078 | 0 | 0.57 | 1 | 0 | 0 | 0 | 0 | 0 | 0 | 2078 | 0 | 1 | 0 | 0 | 0 | 0 | 0 | 0
2079 | 0 | 0.57 | 1 | 0 | 0 | 0 | 0 | 0 | 0 | 2079 | 0 | 1 | 0 | 0 | 0 | 0 | 0 | 0
2080 | 0 | 0.57 | 1 | 0 | 0 | 0 | 0 | 0 | 0 | 2080 | 0 | 1 | 0 | 0 | 0 | 0 | 0 | 0
Note on K7: Transferred from parameter sheet
Note on W7: Transferred from parameter sheet
Note on K8: Transferred from parameter sheet
Note on W8: Transferred from parameter sheet
Note on K10: Calculates e^-k for use in columns H and I
Note on W10: Calculates e^-k for use in columns H and I
Note on K11: Zero delay is equivalent to average decomposition start at beginning of month 7 (half way through the first year of deposition)
Note on W11: Zero delay is equivalent to average decomposition start at beginning of month 7 (half way through the first year of deposition)
Note on K12: Calculates e^-k*((13-M)/12) for use in columns F and G.
Note on W12: Calculates e^-k*((13-M)/12) for use in columns F and G.
Note on C15: Transferred from activity sheet
Note on E15: Methane correction factor from MCF sheet
Note on F15: Calculates the mass of DOC in the deposited material which will actually degrade in the SWDS. Equation 4 on the Theory sheet.
Note on G15: Calculates the mass of DDOC from material deposited in each year which is left in the SWDS at the end of the year. Equation 5 on the Theory sheet.
Note on H15: Calculates the amount of DDOCm from material deposited each year, which is decomposed to methane and carbon dioxide in the deposition year. Equation 6 on the Theory sheet.
Note on I15: Calculates the total amount of DDOCm left not decomposed in the SWDS at the end of the year. Equation 7 on the Theory sheet.
Note on J15: Calculates the total mass of DDOC dedomposed to methane and carbon dioxide each year. Equation 8 on the Theory sheet.
Note on K15: Calculates the mass of methane formed from DDOCm decomposed. Equation 9 on the Theory sheet.
Note on P15: Transferred from activity sheet
Note on Q15: Methane correction factor from MCF sheet
Note on R15: Calculates the mass of DOC in the deposited material which will actually degrade in the SWDS. Equation 4 on the Theory sheet.
Note on S15: Calculates the mass of DDOC from material deposited in each year which is left in the SWDS at the end of the year. Equation 5 on the Theory sheet.
Note on T15: Calculates the amount of DDOCm from material deposited each year, which is decomposed to methane and carbon dioxide in the deposition year. Equation 6 on the Theory sheet.
Note on U15: Calculates the total amount of DDOCm left not decomposed in the SWDS at the end of the year. Equation 7 on the Theory sheet.
Note on V15: Calculates the total mass of DDOC dedomposed to methane and carbon dioxide each year. Equation 8 on the Theory sheet.
Note on W15: Calculates the mass of methane formed from DDOCm decomposed. Equation 9 on the Theory sheet.
Dry Basis
Wet Basis

## Wood
Methane calculation from: Wood
[9 empty] | National values | [8 empty] | National values
|  |  |  | DOC |  |  |  | DOC | 0.5 |  |  |  | DOC |  |  |  | DOC | 0.43
|  |  |  | DOCf |  |  |  | DOCf | 0.5 |  |  |  | DOCf |  |  |  | DOCf | 0.5
|  |  |  | Methane generation rate constant |  |  |  | k | 0.035 |  |  |  | Methane generation rate constant |  |  |  | k | 0.035
|  |  |  | Half-life time (t1/2, years): |  |  |  | h = ln(2)/k | 19.8042 |  |  |  | Half-life time (t1/2, years): |  |  |  | h = ln(2)/k | 19.8042
|  |  |  | exp1 |  |  |  | exp(-k) | 0.96561 |  |  |  | exp1 |  |  |  | exp(-k) | 0.96561
|  |  |  | Process start in deposition year. Month M |  |  |  | M | 13 |  |  |  | Process start in deposition year. Month M |  |  |  | M | 13
|  |  |  | exp2 |  |  |  | exp(-k*((13-M)/12)) | 1 |  |  |  | exp2 |  |  |  | exp(-k*((13-M)/12)) | 1
|  |  |  | Fraction to CH4 |  |  |  | F | 0.5 |  |  |  | Fraction to CH4 |  |  |  | F | 0.5
Year | Amount deposited | Dry matter content | MCF | Decomposable DOC (DDOCm) deposited | DDOCm not reacted. Deposition year | DDOCm decomposed. Deposition year | DDOCm accumulated in SWDS end of year | DDOCm decomposed | CH4 generated | Year | Amount deposited | MCF | Decomposable DOC (DDOCm) deposited | DDOCm not reacted. Deposition year | DDOCm decomposed. Deposition year | DDOCm accumulated in SWDS end of year | DDOCm decomposed | CH4 generated
| W | dm | MCF | D = W * dm * DOC * DOCf * MCF | B = D * exp2 | C = D * (1- exp2) | H = B + (Hlast year * exp1) | E = C + Hlast year * (1 - exp1) | Q = E * 16/12 * F |  | W | MCF | D = W * DOC * DOCf * MCF | B = D * exp2 | C = D * (1- exp2) | H = B + (Hlast year * exp1) | E = C + Hlast year * (1 - exp1) | Q = E * 16/12 * F
| Gg | fraction | fraction | Gg | Gg | Gg | Gg | Gg | Gg |  | Gg | fraction | Gg | Gg | Gg | Gg | Gg | Gg
2000 | 0 | 0.57 | 1 | 0 | 0 | 0 | 0 | 0 | 0 | 2000 | 0 | 1 | 0 | 0 | 0 | 0 | 0 | 0
2001 | 0 | 0.57 | 1 | 0 | 0 | 0 | 0 | 0 | 0 | 2001 | 0 | 1 | 0 | 0 | 0 | 0 | 0 | 0
2002 | 0 | 0.57 | 1 | 0 | 0 | 0 | 0 | 0 | 0 | 2002 | 0 | 1 | 0 | 0 | 0 | 0 | 0 | 0
2003 | 0 | 0.57 | 1 | 0 | 0 | 0 | 0 | 0 | 0 | 2003 | 0 | 1 | 0 | 0 | 0 | 0 | 0 | 0
2004 | 0 | 0.57 | 1 | 0 | 0 | 0 | 0 | 0 | 0 | 2004 | 0 | 1 | 0 | 0 | 0 | 0 | 0 | 0
2005 | 0 | 0.57 | 1 | 0 | 0 | 0 | 0 | 0 | 0 | 2005 | 0 | 1 | 0 | 0 | 0 | 0 | 0 | 0
2006 | 0 | 0.57 | 1 | 0 | 0 | 0 | 0 | 0 | 0 | 2006 | 0 | 1 | 0 | 0 | 0 | 0 | 0 | 0
2007 | 0 | 0.57 | 1 | 0 | 0 | 0 | 0 | 0 | 0 | 2007 | 0 | 1 | 0 | 0 | 0 | 0 | 0 | 0
2008 | 0 | 0.57 | 1 | 0 | 0 | 0 | 0 | 0 | 0 | 2008 | 0 | 1 | 0 | 0 | 0 | 0 | 0 | 0
2009 | 0 | 0.57 | 1 | 0 | 0 | 0 | 0 | 0 | 0 | 2009 | 0 | 1 | 0 | 0 | 0 | 0 | 0 | 0
2010 | 0 | 0.57 | 1 | 0 | 0 | 0 | 0 | 0 | 0 | 2010 | 0 | 1 | 0 | 0 | 0 | 0 | 0 | 0
2011 | 0 | 0.57 | 1 | 0 | 0 | 0 | 0 | 0 | 0 | 2011 | 0 | 1 | 0 | 0 | 0 | 0 | 0 | 0
2012 | 0 | 0.57 | 1 | 0 | 0 | 0 | 0 | 0 | 0 | 2012 | 0 | 1 | 0 | 0 | 0 | 0 | 0 | 0
2013 | 0 | 0.57 | 1 | 0 | 0 | 0 | 0 | 0 | 0 | 2013 | 0 | 1 | 0 | 0 | 0 | 0 | 0 | 0
2014 | 0 | 0.57 | 1 | 0 | 0 | 0 | 0 | 0 | 0 | 2014 | 0 | 1 | 0 | 0 | 0 | 0 | 0 | 0
2015 | 0 | 0.57 | 1 | 0 | 0 | 0 | 0 | 0 | 0 | 2015 | 0 | 1 | 0 | 0 | 0 | 0 | 0 | 0
2016 | 0 | 0.57 | 1 | 0 | 0 | 0 | 0 | 0 | 0 | 2016 | 0 | 1 | 0 | 0 | 0 | 0 | 0 | 0
2017 | 0 | 0.57 | 1 | 0 | 0 | 0 | 0 | 0 | 0 | 2017 | 0 | 1 | 0 | 0 | 0 | 0 | 0 | 0
2018 | 0 | 0.57 | 1 | 0 | 0 | 0 | 0 | 0 | 0 | 2018 | 0 | 1 | 0 | 0 | 0 | 0 | 0 | 0
2019 | 0 | 0.57 | 1 | 0 | 0 | 0 | 0 | 0 | 0 | 2019 | 0 | 1 | 0 | 0 | 0 | 0 | 0 | 0
2020 | 0 | 0.57 | 1 | 0 | 0 | 0 | 0 | 0 | 0 | 2020 | 0 | 1 | 0 | 0 | 0 | 0 | 0 | 0
2021 | 0 | 0.57 | 1 | 0 | 0 | 0 | 0 | 0 | 0 | 2021 | 0 | 1 | 0 | 0 | 0 | 0 | 0 | 0
2022 | 0 | 0.57 | 1 | 0 | 0 | 0 | 0 | 0 | 0 | 2022 | 0 | 1 | 0 | 0 | 0 | 0 | 0 | 0
2023 | 0 | 0.57 | 1 | 0 | 0 | 0 | 0 | 0 | 0 | 2023 | 0 | 1 | 0 | 0 | 0 | 0 | 0 | 0
2024 | 0 | 0.57 | 1 | 0 | 0 | 0 | 0 | 0 | 0 | 2024 | 0 | 1 | 0 | 0 | 0 | 0 | 0 | 0
2025 | 0 | 0.57 | 1 | 0 | 0 | 0 | 0 | 0 | 0 | 2025 | 0 | 1 | 0 | 0 | 0 | 0 | 0 | 0
2026 | 0 | 0.57 | 1 | 0 | 0 | 0 | 0 | 0 | 0 | 2026 | 0 | 1 | 0 | 0 | 0 | 0 | 0 | 0
2027 | 0 | 0.57 | 1 | 0 | 0 | 0 | 0 | 0 | 0 | 2027 | 0 | 1 | 0 | 0 | 0 | 0 | 0 | 0
2028 | 0 | 0.57 | 1 | 0 | 0 | 0 | 0 | 0 | 0 | 2028 | 0 | 1 | 0 | 0 | 0 | 0 | 0 | 0
2029 | 0 | 0.57 | 1 | 0 | 0 | 0 | 0 | 0 | 0 | 2029 | 0 | 1 | 0 | 0 | 0 | 0 | 0 | 0
2030 | 0 | 0.57 | 1 | 0 | 0 | 0 | 0 | 0 | 0 | 2030 | 0 | 1 | 0 | 0 | 0 | 0 | 0 | 0
2031 | 0 | 0.57 | 1 | 0 | 0 | 0 | 0 | 0 | 0 | 2031 | 0 | 1 | 0 | 0 | 0 | 0 | 0 | 0
2032 | 0 | 0.57 | 1 | 0 | 0 | 0 | 0 | 0 | 0 | 2032 | 0 | 1 | 0 | 0 | 0 | 0 | 0 | 0
2033 | 0 | 0.57 | 1 | 0 | 0 | 0 | 0 | 0 | 0 | 2033 | 0 | 1 | 0 | 0 | 0 | 0 | 0 | 0
2034 | 0 | 0.57 | 1 | 0 | 0 | 0 | 0 | 0 | 0 | 2034 | 0 | 1 | 0 | 0 | 0 | 0 | 0 | 0
2035 | 0 | 0.57 | 1 | 0 | 0 | 0 | 0 | 0 | 0 | 2035 | 0 | 1 | 0 | 0 | 0 | 0 | 0 | 0
2036 | 0 | 0.57 | 1 | 0 | 0 | 0 | 0 | 0 | 0 | 2036 | 0 | 1 | 0 | 0 | 0 | 0 | 0 | 0
2037 | 0 | 0.57 | 1 | 0 | 0 | 0 | 0 | 0 | 0 | 2037 | 0 | 1 | 0 | 0 | 0 | 0 | 0 | 0
2038 | 0 | 0.57 | 1 | 0 | 0 | 0 | 0 | 0 | 0 | 2038 | 0 | 1 | 0 | 0 | 0 | 0 | 0 | 0
2039 | 0 | 0.57 | 1 | 0 | 0 | 0 | 0 | 0 | 0 | 2039 | 0 | 1 | 0 | 0 | 0 | 0 | 0 | 0
2040 | 0 | 0.57 | 1 | 0 | 0 | 0 | 0 | 0 | 0 | 2040 | 0 | 1 | 0 | 0 | 0 | 0 | 0 | 0
2041 | 0 | 0.57 | 1 | 0 | 0 | 0 | 0 | 0 | 0 | 2041 | 0 | 1 | 0 | 0 | 0 | 0 | 0 | 0
2042 | 0 | 0.57 | 1 | 0 | 0 | 0 | 0 | 0 | 0 | 2042 | 0 | 1 | 0 | 0 | 0 | 0 | 0 | 0
2043 | 0 | 0.57 | 1 | 0 | 0 | 0 | 0 | 0 | 0 | 2043 | 0 | 1 | 0 | 0 | 0 | 0 | 0 | 0
2044 | 0 | 0.57 | 1 | 0 | 0 | 0 | 0 | 0 | 0 | 2044 | 0 | 1 | 0 | 0 | 0 | 0 | 0 | 0
2045 | 0 | 0.57 | 1 | 0 | 0 | 0 | 0 | 0 | 0 | 2045 | 0 | 1 | 0 | 0 | 0 | 0 | 0 | 0
2046 | 0 | 0.57 | 1 | 0 | 0 | 0 | 0 | 0 | 0 | 2046 | 0 | 1 | 0 | 0 | 0 | 0 | 0 | 0
2047 | 0 | 0.57 | 1 | 0 | 0 | 0 | 0 | 0 | 0 | 2047 | 0 | 1 | 0 | 0 | 0 | 0 | 0 | 0
2048 | 0 | 0.57 | 1 | 0 | 0 | 0 | 0 | 0 | 0 | 2048 | 0 | 1 | 0 | 0 | 0 | 0 | 0 | 0
2049 | 0 | 0.57 | 1 | 0 | 0 | 0 | 0 | 0 | 0 | 2049 | 0 | 1 | 0 | 0 | 0 | 0 | 0 | 0
2050 | 0 | 0.57 | 1 | 0 | 0 | 0 | 0 | 0 | 0 | 2050 | 0 | 1 | 0 | 0 | 0 | 0 | 0 | 0
2051 | 0 | 0.57 | 1 | 0 | 0 | 0 | 0 | 0 | 0 | 2051 | 0 | 1 | 0 | 0 | 0 | 0 | 0 | 0
2052 | 0 | 0.57 | 1 | 0 | 0 | 0 | 0 | 0 | 0 | 2052 | 0 | 1 | 0 | 0 | 0 | 0 | 0 | 0
2053 | 0 | 0.57 | 1 | 0 | 0 | 0 | 0 | 0 | 0 | 2053 | 0 | 1 | 0 | 0 | 0 | 0 | 0 | 0
2054 | 0 | 0.57 | 1 | 0 | 0 | 0 | 0 | 0 | 0 | 2054 | 0 | 1 | 0 | 0 | 0 | 0 | 0 | 0
2055 | 0 | 0.57 | 1 | 0 | 0 | 0 | 0 | 0 | 0 | 2055 | 0 | 1 | 0 | 0 | 0 | 0 | 0 | 0
2056 | 0 | 0.57 | 1 | 0 | 0 | 0 | 0 | 0 | 0 | 2056 | 0 | 1 | 0 | 0 | 0 | 0 | 0 | 0
2057 | 0 | 0.57 | 1 | 0 | 0 | 0 | 0 | 0 | 0 | 2057 | 0 | 1 | 0 | 0 | 0 | 0 | 0 | 0
2058 | 0 | 0.57 | 1 | 0 | 0 | 0 | 0 | 0 | 0 | 2058 | 0 | 1 | 0 | 0 | 0 | 0 | 0 | 0
2059 | 0 | 0.57 | 1 | 0 | 0 | 0 | 0 | 0 | 0 | 2059 | 0 | 1 | 0 | 0 | 0 | 0 | 0 | 0
2060 | 0 | 0.57 | 1 | 0 | 0 | 0 | 0 | 0 | 0 | 2060 | 0 | 1 | 0 | 0 | 0 | 0 | 0 | 0
2061 | 0 | 0.57 | 1 | 0 | 0 | 0 | 0 | 0 | 0 | 2061 | 0 | 1 | 0 | 0 | 0 | 0 | 0 | 0
2062 | 0 | 0.57 | 1 | 0 | 0 | 0 | 0 | 0 | 0 | 2062 | 0 | 1 | 0 | 0 | 0 | 0 | 0 | 0
2063 | 0 | 0.57 | 1 | 0 | 0 | 0 | 0 | 0 | 0 | 2063 | 0 | 1 | 0 | 0 | 0 | 0 | 0 | 0
2064 | 0 | 0.57 | 1 | 0 | 0 | 0 | 0 | 0 | 0 | 2064 | 0 | 1 | 0 | 0 | 0 | 0 | 0 | 0
2065 | 0 | 0.57 | 1 | 0 | 0 | 0 | 0 | 0 | 0 | 2065 | 0 | 1 | 0 | 0 | 0 | 0 | 0 | 0
2066 | 0 | 0.57 | 1 | 0 | 0 | 0 | 0 | 0 | 0 | 2066 | 0 | 1 | 0 | 0 | 0 | 0 | 0 | 0
2067 | 0 | 0.57 | 1 | 0 | 0 | 0 | 0 | 0 | 0 | 2067 | 0 | 1 | 0 | 0 | 0 | 0 | 0 | 0
2068 | 0 | 0.57 | 1 | 0 | 0 | 0 | 0 | 0 | 0 | 2068 | 0 | 1 | 0 | 0 | 0 | 0 | 0 | 0
2069 | 0 | 0.57 | 1 | 0 | 0 | 0 | 0 | 0 | 0 | 2069 | 0 | 1 | 0 | 0 | 0 | 0 | 0 | 0
2070 | 0 | 0.57 | 1 | 0 | 0 | 0 | 0 | 0 | 0 | 2070 | 0 | 1 | 0 | 0 | 0 | 0 | 0 | 0
2071 | 0 | 0.57 | 1 | 0 | 0 | 0 | 0 | 0 | 0 | 2071 | 0 | 1 | 0 | 0 | 0 | 0 | 0 | 0
2072 | 0 | 0.57 | 1 | 0 | 0 | 0 | 0 | 0 | 0 | 2072 | 0 | 1 | 0 | 0 | 0 | 0 | 0 | 0
2073 | 0 | 0.57 | 1 | 0 | 0 | 0 | 0 | 0 | 0 | 2073 | 0 | 1 | 0 | 0 | 0 | 0 | 0 | 0
2074 | 0 | 0.57 | 1 | 0 | 0 | 0 | 0 | 0 | 0 | 2074 | 0 | 1 | 0 | 0 | 0 | 0 | 0 | 0
2075 | 0 | 0.57 | 1 | 0 | 0 | 0 | 0 | 0 | 0 | 2075 | 0 | 1 | 0 | 0 | 0 | 0 | 0 | 0
2076 | 0 | 0.57 | 1 | 0 | 0 | 0 | 0 | 0 | 0 | 2076 | 0 | 1 | 0 | 0 | 0 | 0 | 0 | 0
2077 | 0 | 0.57 | 1 | 0 | 0 | 0 | 0 | 0 | 0 | 2077 | 0 | 1 | 0 | 0 | 0 | 0 | 0 | 0
2078 | 0 | 0.57 | 1 | 0 | 0 | 0 | 0 | 0 | 0 | 2078 | 0 | 1 | 0 | 0 | 0 | 0 | 0 | 0
2079 | 0 | 0.57 | 1 | 0 | 0 | 0 | 0 | 0 | 0 | 2079 | 0 | 1 | 0 | 0 | 0 | 0 | 0 | 0
2080 | 0 | 0.57 | 1 | 0 | 0 | 0 | 0 | 0 | 0 | 2080 | 0 | 1 | 0 | 0 | 0 | 0 | 0 | 0
Note on K7: Transferred from parameter sheet
Note on W7: Transferred from parameter sheet
Note on K8: Transferred from parameter sheet
Note on W8: Transferred from parameter sheet
Note on K10: Calculates e^-k for use in columns H and I
Note on W10: Calculates e^-k for use in columns H and I
Note on K11: Zero delay is equivalent to average decomposition start at beginning of month 7 (half way through the first year of deposition)
Note on W11: Zero delay is equivalent to average decomposition start at beginning of month 7 (half way through the first year of deposition)
Note on K12: Calculates e^-k*((13-M)/12) for use in columns F and G.
Note on W12: Calculates e^-k*((13-M)/12) for use in columns F and G.
Note on C15: Transferred from activity sheet
Note on E15: Methane correction factor from MCF sheet
Note on F15: Calculates the mass of DOC in the deposited material which will actually degrade in the SWDS. Equation 4 on the Theory sheet.
Note on G15: Calculates the mass of DDOC from material deposited in each year which is left in the SWDS at the end of the year. Equation 5 on the Theory sheet.
Note on H15: Calculates the amount of DDOCm from material deposited each year, which is decomposed to methane and carbon dioxide in the deposition year. Equation 6 on the Theory sheet.
Note on I15: Calculates the total amount of DDOCm left not decomposed in the SWDS at the end of the year. Equation 7 on the Theory sheet.
Note on J15: Calculates the total mass of DDOC dedomposed to methane and carbon dioxide each year. Equation 8 on the Theory sheet.
Note on K15: Calculates the mass of methane formed from DDOCm decomposed. Equation 9 on the Theory sheet.
Note on P15: Transferred from activity sheet
Note on Q15: Methane correction factor from MCF sheet
Note on R15: Calculates the mass of DOC in the deposited material which will actually degrade in the SWDS. Equation 4 on the Theory sheet.
Note on S15: Calculates the mass of DDOC from material deposited in each year which is left in the SWDS at the end of the year. Equation 5 on the Theory sheet.
Note on T15: Calculates the amount of DDOCm from material deposited each year, which is decomposed to methane and carbon dioxide in the deposition year. Equation 6 on the Theory sheet.
Note on U15: Calculates the total amount of DDOCm left not decomposed in the SWDS at the end of the year. Equation 7 on the Theory sheet.
Note on V15: Calculates the total mass of DDOC dedomposed to methane and carbon dioxide each year. Equation 8 on the Theory sheet.
Note on W15: Calculates the mass of methane formed from DDOCm decomposed. Equation 9 on the Theory sheet.
Dry Basis
Wet Basis

## Textiles
Methane calculation from: Textiles
[9 empty] | National values | [8 empty] | National values
|  |  |  | DOC |  |  |  | DOC | 0.3 |  |  |  | DOC |  |  |  | DOC | 0.24
|  |  |  | DOCf |  |  |  | DOCf | 0.5 |  |  |  | DOCf |  |  |  | DOCf | 0.5
|  |  |  | Methane generation rate constant |  |  |  | k | 0.07 |  |  |  | Methane generation rate constant |  |  |  | k | 0.07
|  |  |  | Half-life time (t1/2, years): |  |  |  | h = ln(2)/k | 9.9021 |  |  |  | Half-life time (t1/2, years): |  |  |  | h = ln(2)/k | 9.9021
|  |  |  | exp1 |  |  |  | exp(-k) | 0.93239 |  |  |  | exp1 |  |  |  | exp(-k) | 0.93239
|  |  |  | Process start in deposition year. Month M |  |  |  | M | 13 |  |  |  | Process start in deposition year. Month M |  |  |  | M | 13
|  |  |  | exp2 |  |  |  | exp(-k*((13-M)/12)) | 1 |  |  |  | exp2 |  |  |  | exp(-k*((13-M)/12)) | 1
|  |  |  | Fraction to CH4 |  |  |  | F | 0.5 |  |  |  | Fraction to CH4 |  |  |  | F | 0.5
Year | Amount deposited | Dry matter content | MCF | Decomposable DOC (DDOCm) deposited | DDOCm not reacted. Deposition year | DDOCm decomposed. Deposition year | DDOCm accumulated in SWDS end of year | DDOCm decomposed | CH4 generated | Year | Amount deposited | MCF | Decomposable DOC (DDOCm) deposited | DDOCm not reacted. Deposition year | DDOCm decomposed. Deposition year | DDOCm accumulated in SWDS end of year | DDOCm decomposed | CH4 generated
| W | dm | MCF | D = W * dm * DOC * DOCf * MCF | B = D * exp2 | C = D * (1- exp2) | H = B + (Hlast year * exp1) | E = C + Hlast year * (1 - exp1) | Q = E * 16/12 * F |  | W | MCF | D = W * DOC * DOCf * MCF | B = D * exp2 | C = D * (1- exp2) | H = B + (Hlast year * exp1) | E = C + Hlast year * (1 - exp1) | Q = E * 16/12 * F
| Gg | fraction | fraction | Gg | Gg | Gg | Gg | Gg | Gg |  | Gg | fraction | Gg | Gg | Gg | Gg | Gg | Gg
2000 | 0 | 0.73 | 1 | 0 | 0 | 0 | 0 | 0 | 0 | 2000 | 0 | 1 | 0 | 0 | 0 | 0 | 0 | 0
2001 | 0 | 0.73 | 1 | 0 | 0 | 0 | 0 | 0 | 0 | 2001 | 0 | 1 | 0 | 0 | 0 | 0 | 0 | 0
2002 | 0 | 0.73 | 1 | 0 | 0 | 0 | 0 | 0 | 0 | 2002 | 0 | 1 | 0 | 0 | 0 | 0 | 0 | 0
2003 | 0 | 0.73 | 1 | 0 | 0 | 0 | 0 | 0 | 0 | 2003 | 0 | 1 | 0 | 0 | 0 | 0 | 0 | 0
2004 | 0 | 0.73 | 1 | 0 | 0 | 0 | 0 | 0 | 0 | 2004 | 0 | 1 | 0 | 0 | 0 | 0 | 0 | 0
2005 | 0 | 0.73 | 1 | 0 | 0 | 0 | 0 | 0 | 0 | 2005 | 0 | 1 | 0 | 0 | 0 | 0 | 0 | 0
2006 | 0 | 0.73 | 1 | 0 | 0 | 0 | 0 | 0 | 0 | 2006 | 0 | 1 | 0 | 0 | 0 | 0 | 0 | 0
2007 | 0 | 0.73 | 1 | 0 | 0 | 0 | 0 | 0 | 0 | 2007 | 0 | 1 | 0 | 0 | 0 | 0 | 0 | 0
2008 | 0 | 0.73 | 1 | 0 | 0 | 0 | 0 | 0 | 0 | 2008 | 0 | 1 | 0 | 0 | 0 | 0 | 0 | 0
2009 | 0 | 0.73 | 1 | 0 | 0 | 0 | 0 | 0 | 0 | 2009 | 0 | 1 | 0 | 0 | 0 | 0 | 0 | 0
2010 | 0 | 0.73 | 1 | 0 | 0 | 0 | 0 | 0 | 0 | 2010 | 0 | 1 | 0 | 0 | 0 | 0 | 0 | 0
2011 | 0 | 0.73 | 1 | 0 | 0 | 0 | 0 | 0 | 0 | 2011 | 0 | 1 | 0 | 0 | 0 | 0 | 0 | 0
2012 | 0 | 0.73 | 1 | 0 | 0 | 0 | 0 | 0 | 0 | 2012 | 0 | 1 | 0 | 0 | 0 | 0 | 0 | 0
2013 | 0 | 0.73 | 1 | 0 | 0 | 0 | 0 | 0 | 0 | 2013 | 0 | 1 | 0 | 0 | 0 | 0 | 0 | 0
2014 | 0 | 0.73 | 1 | 0 | 0 | 0 | 0 | 0 | 0 | 2014 | 0 | 1 | 0 | 0 | 0 | 0 | 0 | 0
2015 | 0 | 0.73 | 1 | 0 | 0 | 0 | 0 | 0 | 0 | 2015 | 0 | 1 | 0 | 0 | 0 | 0 | 0 | 0
2016 | 0 | 0.73 | 1 | 0 | 0 | 0 | 0 | 0 | 0 | 2016 | 0 | 1 | 0 | 0 | 0 | 0 | 0 | 0
2017 | 0 | 0.73 | 1 | 0 | 0 | 0 | 0 | 0 | 0 | 2017 | 0 | 1 | 0 | 0 | 0 | 0 | 0 | 0
2018 | 0 | 0.73 | 1 | 0 | 0 | 0 | 0 | 0 | 0 | 2018 | 0 | 1 | 0 | 0 | 0 | 0 | 0 | 0
2019 | 0 | 0.73 | 1 | 0 | 0 | 0 | 0 | 0 | 0 | 2019 | 0 | 1 | 0 | 0 | 0 | 0 | 0 | 0
2020 | 0 | 0.73 | 1 | 0 | 0 | 0 | 0 | 0 | 0 | 2020 | 0 | 1 | 0 | 0 | 0 | 0 | 0 | 0
2021 | 0 | 0.73 | 1 | 0 | 0 | 0 | 0 | 0 | 0 | 2021 | 0 | 1 | 0 | 0 | 0 | 0 | 0 | 0
2022 | 0 | 0.73 | 1 | 0 | 0 | 0 | 0 | 0 | 0 | 2022 | 0 | 1 | 0 | 0 | 0 | 0 | 0 | 0
2023 | 0 | 0.73 | 1 | 0 | 0 | 0 | 0 | 0 | 0 | 2023 | 0 | 1 | 0 | 0 | 0 | 0 | 0 | 0
2024 | 0 | 0.73 | 1 | 0 | 0 | 0 | 0 | 0 | 0 | 2024 | 0 | 1 | 0 | 0 | 0 | 0 | 0 | 0
2025 | 0 | 0.73 | 1 | 0 | 0 | 0 | 0 | 0 | 0 | 2025 | 0 | 1 | 0 | 0 | 0 | 0 | 0 | 0
2026 | 0 | 0.73 | 1 | 0 | 0 | 0 | 0 | 0 | 0 | 2026 | 0 | 1 | 0 | 0 | 0 | 0 | 0 | 0
2027 | 0 | 0.73 | 1 | 0 | 0 | 0 | 0 | 0 | 0 | 2027 | 0 | 1 | 0 | 0 | 0 | 0 | 0 | 0
2028 | 0 | 0.73 | 1 | 0 | 0 | 0 | 0 | 0 | 0 | 2028 | 0 | 1 | 0 | 0 | 0 | 0 | 0 | 0
2029 | 0 | 0.73 | 1 | 0 | 0 | 0 | 0 | 0 | 0 | 2029 | 0 | 1 | 0 | 0 | 0 | 0 | 0 | 0
2030 | 0 | 0.73 | 1 | 0 | 0 | 0 | 0 | 0 | 0 | 2030 | 0 | 1 | 0 | 0 | 0 | 0 | 0 | 0
2031 | 0 | 0.73 | 1 | 0 | 0 | 0 | 0 | 0 | 0 | 2031 | 0 | 1 | 0 | 0 | 0 | 0 | 0 | 0
2032 | 0 | 0.73 | 1 | 0 | 0 | 0 | 0 | 0 | 0 | 2032 | 0 | 1 | 0 | 0 | 0 | 0 | 0 | 0
2033 | 0 | 0.73 | 1 | 0 | 0 | 0 | 0 | 0 | 0 | 2033 | 0 | 1 | 0 | 0 | 0 | 0 | 0 | 0
2034 | 0 | 0.73 | 1 | 0 | 0 | 0 | 0 | 0 | 0 | 2034 | 0 | 1 | 0 | 0 | 0 | 0 | 0 | 0
2035 | 0 | 0.73 | 1 | 0 | 0 | 0 | 0 | 0 | 0 | 2035 | 0 | 1 | 0 | 0 | 0 | 0 | 0 | 0
2036 | 0 | 0.73 | 1 | 0 | 0 | 0 | 0 | 0 | 0 | 2036 | 0 | 1 | 0 | 0 | 0 | 0 | 0 | 0
2037 | 0 | 0.73 | 1 | 0 | 0 | 0 | 0 | 0 | 0 | 2037 | 0 | 1 | 0 | 0 | 0 | 0 | 0 | 0
2038 | 0 | 0.73 | 1 | 0 | 0 | 0 | 0 | 0 | 0 | 2038 | 0 | 1 | 0 | 0 | 0 | 0 | 0 | 0
2039 | 0 | 0.73 | 1 | 0 | 0 | 0 | 0 | 0 | 0 | 2039 | 0 | 1 | 0 | 0 | 0 | 0 | 0 | 0
2040 | 0 | 0.73 | 1 | 0 | 0 | 0 | 0 | 0 | 0 | 2040 | 0 | 1 | 0 | 0 | 0 | 0 | 0 | 0
2041 | 0 | 0.73 | 1 | 0 | 0 | 0 | 0 | 0 | 0 | 2041 | 0 | 1 | 0 | 0 | 0 | 0 | 0 | 0
2042 | 0 | 0.73 | 1 | 0 | 0 | 0 | 0 | 0 | 0 | 2042 | 0 | 1 | 0 | 0 | 0 | 0 | 0 | 0
2043 | 0 | 0.73 | 1 | 0 | 0 | 0 | 0 | 0 | 0 | 2043 | 0 | 1 | 0 | 0 | 0 | 0 | 0 | 0
2044 | 0 | 0.73 | 1 | 0 | 0 | 0 | 0 | 0 | 0 | 2044 | 0 | 1 | 0 | 0 | 0 | 0 | 0 | 0
2045 | 0 | 0.73 | 1 | 0 | 0 | 0 | 0 | 0 | 0 | 2045 | 0 | 1 | 0 | 0 | 0 | 0 | 0 | 0
2046 | 0 | 0.73 | 1 | 0 | 0 | 0 | 0 | 0 | 0 | 2046 | 0 | 1 | 0 | 0 | 0 | 0 | 0 | 0
2047 | 0 | 0.73 | 1 | 0 | 0 | 0 | 0 | 0 | 0 | 2047 | 0 | 1 | 0 | 0 | 0 | 0 | 0 | 0
2048 | 0 | 0.73 | 1 | 0 | 0 | 0 | 0 | 0 | 0 | 2048 | 0 | 1 | 0 | 0 | 0 | 0 | 0 | 0
2049 | 0 | 0.73 | 1 | 0 | 0 | 0 | 0 | 0 | 0 | 2049 | 0 | 1 | 0 | 0 | 0 | 0 | 0 | 0
2050 | 0 | 0.73 | 1 | 0 | 0 | 0 | 0 | 0 | 0 | 2050 | 0 | 1 | 0 | 0 | 0 | 0 | 0 | 0
2051 | 0 | 0.73 | 1 | 0 | 0 | 0 | 0 | 0 | 0 | 2051 | 0 | 1 | 0 | 0 | 0 | 0 | 0 | 0
2052 | 0 | 0.73 | 1 | 0 | 0 | 0 | 0 | 0 | 0 | 2052 | 0 | 1 | 0 | 0 | 0 | 0 | 0 | 0
2053 | 0 | 0.73 | 1 | 0 | 0 | 0 | 0 | 0 | 0 | 2053 | 0 | 1 | 0 | 0 | 0 | 0 | 0 | 0
2054 | 0 | 0.73 | 1 | 0 | 0 | 0 | 0 | 0 | 0 | 2054 | 0 | 1 | 0 | 0 | 0 | 0 | 0 | 0
2055 | 0 | 0.73 | 1 | 0 | 0 | 0 | 0 | 0 | 0 | 2055 | 0 | 1 | 0 | 0 | 0 | 0 | 0 | 0
2056 | 0 | 0.73 | 1 | 0 | 0 | 0 | 0 | 0 | 0 | 2056 | 0 | 1 | 0 | 0 | 0 | 0 | 0 | 0
2057 | 0 | 0.73 | 1 | 0 | 0 | 0 | 0 | 0 | 0 | 2057 | 0 | 1 | 0 | 0 | 0 | 0 | 0 | 0
2058 | 0 | 0.73 | 1 | 0 | 0 | 0 | 0 | 0 | 0 | 2058 | 0 | 1 | 0 | 0 | 0 | 0 | 0 | 0
2059 | 0 | 0.73 | 1 | 0 | 0 | 0 | 0 | 0 | 0 | 2059 | 0 | 1 | 0 | 0 | 0 | 0 | 0 | 0
2060 | 0 | 0.73 | 1 | 0 | 0 | 0 | 0 | 0 | 0 | 2060 | 0 | 1 | 0 | 0 | 0 | 0 | 0 | 0
2061 | 0 | 0.73 | 1 | 0 | 0 | 0 | 0 | 0 | 0 | 2061 | 0 | 1 | 0 | 0 | 0 | 0 | 0 | 0
2062 | 0 | 0.73 | 1 | 0 | 0 | 0 | 0 | 0 | 0 | 2062 | 0 | 1 | 0 | 0 | 0 | 0 | 0 | 0
2063 | 0 | 0.73 | 1 | 0 | 0 | 0 | 0 | 0 | 0 | 2063 | 0 | 1 | 0 | 0 | 0 | 0 | 0 | 0
2064 | 0 | 0.73 | 1 | 0 | 0 | 0 | 0 | 0 | 0 | 2064 | 0 | 1 | 0 | 0 | 0 | 0 | 0 | 0
2065 | 0 | 0.73 | 1 | 0 | 0 | 0 | 0 | 0 | 0 | 2065 | 0 | 1 | 0 | 0 | 0 | 0 | 0 | 0
2066 | 0 | 0.73 | 1 | 0 | 0 | 0 | 0 | 0 | 0 | 2066 | 0 | 1 | 0 | 0 | 0 | 0 | 0 | 0
2067 | 0 | 0.73 | 1 | 0 | 0 | 0 | 0 | 0 | 0 | 2067 | 0 | 1 | 0 | 0 | 0 | 0 | 0 | 0
2068 | 0 | 0.73 | 1 | 0 | 0 | 0 | 0 | 0 | 0 | 2068 | 0 | 1 | 0 | 0 | 0 | 0 | 0 | 0
2069 | 0 | 0.73 | 1 | 0 | 0 | 0 | 0 | 0 | 0 | 2069 | 0 | 1 | 0 | 0 | 0 | 0 | 0 | 0
2070 | 0 | 0.73 | 1 | 0 | 0 | 0 | 0 | 0 | 0 | 2070 | 0 | 1 | 0 | 0 | 0 | 0 | 0 | 0
2071 | 0 | 0.73 | 1 | 0 | 0 | 0 | 0 | 0 | 0 | 2071 | 0 | 1 | 0 | 0 | 0 | 0 | 0 | 0
2072 | 0 | 0.73 | 1 | 0 | 0 | 0 | 0 | 0 | 0 | 2072 | 0 | 1 | 0 | 0 | 0 | 0 | 0 | 0
2073 | 0 | 0.73 | 1 | 0 | 0 | 0 | 0 | 0 | 0 | 2073 | 0 | 1 | 0 | 0 | 0 | 0 | 0 | 0
2074 | 0 | 0.73 | 1 | 0 | 0 | 0 | 0 | 0 | 0 | 2074 | 0 | 1 | 0 | 0 | 0 | 0 | 0 | 0
2075 | 0 | 0.73 | 1 | 0 | 0 | 0 | 0 | 0 | 0 | 2075 | 0 | 1 | 0 | 0 | 0 | 0 | 0 | 0
2076 | 0 | 0.73 | 1 | 0 | 0 | 0 | 0 | 0 | 0 | 2076 | 0 | 1 | 0 | 0 | 0 | 0 | 0 | 0
2077 | 0 | 0.73 | 1 | 0 | 0 | 0 | 0 | 0 | 0 | 2077 | 0 | 1 | 0 | 0 | 0 | 0 | 0 | 0
2078 | 0 | 0.73 | 1 | 0 | 0 | 0 | 0 | 0 | 0 | 2078 | 0 | 1 | 0 | 0 | 0 | 0 | 0 | 0
2079 | 0 | 0.73 | 1 | 0 | 0 | 0 | 0 | 0 | 0 | 2079 | 0 | 1 | 0 | 0 | 0 | 0 | 0 | 0
2080 | 0 | 0.73 | 1 | 0 | 0 | 0 | 0 | 0 | 0 | 2080 | 0 | 1 | 0 | 0 | 0 | 0 | 0 | 0
Note on K7: Transferred from parameter sheet
Note on W7: Transferred from parameter sheet
Note on K8: Transferred from parameter sheet
Note on W8: Transferred from parameter sheet
Note on K10: Calculates e^-k for use in columns H and I
Note on W10: Calculates e^-k for use in columns H and I
Note on K11: Zero delay is equivalent to average decomposition start at beginning of month 7 (half way through the first year of deposition)
Note on W11: Zero delay is equivalent to average decomposition start at beginning of month 7 (half way through the first year of deposition)
Note on K12: Calculates e^-k*((13-M)/12) for use in columns F and G.
Note on W12: Calculates e^-k*((13-M)/12) for use in columns F and G.
Note on C15: Transferred from activity sheet
Note on E15: Methane correction factor from MCF sheet
Note on F15: Calculates the mass of DOC in the deposited material which will actually degrade in the SWDS. Equation 4 on the Theory sheet.
Note on G15: Calculates the mass of DDOC from material deposited in each year which is left in the SWDS at the end of the year. Equation 5 on the Theory sheet.
Note on H15: Calculates the amount of DDOCm from material deposited each year, which is decomposed to methane and carbon dioxide in the deposition year. Equation 6 on the Theory sheet.
Note on I15: Calculates the total amount of DDOCm left not decomposed in the SWDS at the end of the year. Equation 7 on the Theory sheet.
Note on J15: Calculates the total mass of DDOC dedomposed to methane and carbon dioxide each year. Equation 8 on the Theory sheet.
Note on K15: Calculates the mass of methane formed from DDOCm decomposed. Equation 9 on the Theory sheet.
Note on P15: Transferred from activity sheet
Note on Q15: Methane correction factor from MCF sheet
Note on R15: Calculates the mass of DOC in the deposited material which will actually degrade in the SWDS. Equation 4 on the Theory sheet.
Note on S15: Calculates the mass of DDOC from material deposited in each year which is left in the SWDS at the end of the year. Equation 5 on the Theory sheet.
Note on T15: Calculates the amount of DDOCm from material deposited each year, which is decomposed to methane and carbon dioxide in the deposition year. Equation 6 on the Theory sheet.
Note on U15: Calculates the total amount of DDOCm left not decomposed in the SWDS at the end of the year. Equation 7 on the Theory sheet.
Note on V15: Calculates the total mass of DDOC dedomposed to methane and carbon dioxide each year. Equation 8 on the Theory sheet.
Note on W15: Calculates the mass of methane formed from DDOCm decomposed. Equation 9 on the Theory sheet.
Dry Basis
Wet Basis

## Sludge
Methane calculation from: Sludge
[9 empty] | National values | [8 empty] | National values
|  |  |  | DOC |  |  |  | DOC | 0 |  |  |  | DOC |  |  |  | DOC | 0.05
|  |  |  | DOCf |  |  |  | DOCf | 0.5 |  |  |  | DOCf |  |  |  | DOCf | 0.5
|  |  |  | Methane generation rate constant |  |  |  | k | 0.4 |  |  |  | Methane generation rate constant |  |  |  | k | 0.4
|  |  |  | Half-life time (t1/2, years): |  |  |  | h = ln(2)/k | 1.7329 |  |  |  | Half-life time (t1/2, years): |  |  |  | h = ln(2)/k | 1.7329
|  |  |  | exp1 |  |  |  | exp(-k) | 0.67032 |  |  |  | exp1 |  |  |  | exp(-k) | 0.67032
|  |  |  | Process start in deposition year. Month M |  |  |  | M | 13 |  |  |  | Process start in deposition year. Month M |  |  |  | M | 13
|  |  |  | exp2 |  |  |  | exp(-k*((13-M)/12)) | 1 |  |  |  | exp2 |  |  |  | exp(-k*((13-M)/12)) | 1
|  |  |  | Fraction to CH4 |  |  |  | F | 0.5 |  |  |  | Fraction to CH4 |  |  |  | F | 0.5
Year | Amount deposited | Dry matter content | MCF | Decomposable DOC (DDOCm) deposited | DDOCm not reacted. Deposition year | DDOCm decomposed. Deposition year | DDOCm accumulated in SWDS end of year | DDOCm decomposed | CH4 generated | Year | Amount deposited | MCF | Decomposable DOC (DDOCm) deposited | DDOCm not reacted. Deposition year | DDOCm decomposed. Deposition year | DDOCm accumulated in SWDS end of year | DDOCm decomposed | CH4 generated
| W | dm | MCF | D = W * dm * DOC * DOCf * MCF | B = D * exp2 | C = D * (1- exp2) | H = B + (Hlast year * exp1) | E = C + Hlast year * (1 - exp1) | Q = E * 16/12 * F |  | W | MCF | D = W * DOC * DOCf * MCF | B = D * exp2 | C = D * (1- exp2) | H = B + (Hlast year * exp1) | E = C + Hlast year * (1 - exp1) | Q = E * 16/12 * F
| Gg | fraction | fraction | Gg | Gg | Gg | Gg | Gg | Gg |  | Gg | fraction | Gg | Gg | Gg | Gg | Gg | Gg
2000 | 0 | 0 | 1 | 0 | 0 | 0 | 0 | 0 | 0 | 2000 | 0 | 1 | 0 | 0 | 0 | 0 | 0 | 0
2001 | 0 | 0 | 1 | 0 | 0 | 0 | 0 | 0 | 0 | 2001 | 0 | 1 | 0 | 0 | 0 | 0 | 0 | 0
2002 | 0 | 0 | 1 | 0 | 0 | 0 | 0 | 0 | 0 | 2002 | 0 | 1 | 0 | 0 | 0 | 0 | 0 | 0
2003 | 0 | 0 | 1 | 0 | 0 | 0 | 0 | 0 | 0 | 2003 | 0 | 1 | 0 | 0 | 0 | 0 | 0 | 0
2004 | 0 | 0 | 1 | 0 | 0 | 0 | 0 | 0 | 0 | 2004 | 0 | 1 | 0 | 0 | 0 | 0 | 0 | 0
2005 | 0 | 0 | 1 | 0 | 0 | 0 | 0 | 0 | 0 | 2005 | 0 | 1 | 0 | 0 | 0 | 0 | 0 | 0
2006 | 0 | 0 | 1 | 0 | 0 | 0 | 0 | 0 | 0 | 2006 | 0 | 1 | 0 | 0 | 0 | 0 | 0 | 0
2007 | 0 | 0 | 1 | 0 | 0 | 0 | 0 | 0 | 0 | 2007 | 0 | 1 | 0 | 0 | 0 | 0 | 0 | 0
2008 | 0 | 0 | 1 | 0 | 0 | 0 | 0 | 0 | 0 | 2008 | 0 | 1 | 0 | 0 | 0 | 0 | 0 | 0
2009 | 0 | 0 | 1 | 0 | 0 | 0 | 0 | 0 | 0 | 2009 | 0 | 1 | 0 | 0 | 0 | 0 | 0 | 0
2010 | 0 | 0 | 1 | 0 | 0 | 0 | 0 | 0 | 0 | 2010 | 0 | 1 | 0 | 0 | 0 | 0 | 0 | 0
2011 | 0 | 0 | 1 | 0 | 0 | 0 | 0 | 0 | 0 | 2011 | 0 | 1 | 0 | 0 | 0 | 0 | 0 | 0
2012 | 0 | 0 | 1 | 0 | 0 | 0 | 0 | 0 | 0 | 2012 | 0 | 1 | 0 | 0 | 0 | 0 | 0 | 0
2013 | 0 | 0 | 1 | 0 | 0 | 0 | 0 | 0 | 0 | 2013 | 0 | 1 | 0 | 0 | 0 | 0 | 0 | 0
2014 | 0 | 0 | 1 | 0 | 0 | 0 | 0 | 0 | 0 | 2014 | 0 | 1 | 0 | 0 | 0 | 0 | 0 | 0
2015 | 0 | 0 | 1 | 0 | 0 | 0 | 0 | 0 | 0 | 2015 | 0 | 1 | 0 | 0 | 0 | 0 | 0 | 0
2016 | 0 | 0 | 1 | 0 | 0 | 0 | 0 | 0 | 0 | 2016 | 0 | 1 | 0 | 0 | 0 | 0 | 0 | 0
2017 | 0 | 0 | 1 | 0 | 0 | 0 | 0 | 0 | 0 | 2017 | 0 | 1 | 0 | 0 | 0 | 0 | 0 | 0
2018 | 0 | 0 | 1 | 0 | 0 | 0 | 0 | 0 | 0 | 2018 | 0 | 1 | 0 | 0 | 0 | 0 | 0 | 0
2019 | 0 | 0 | 1 | 0 | 0 | 0 | 0 | 0 | 0 | 2019 | 0 | 1 | 0 | 0 | 0 | 0 | 0 | 0
2020 | 0 | 0 | 1 | 0 | 0 | 0 | 0 | 0 | 0 | 2020 | 0 | 1 | 0 | 0 | 0 | 0 | 0 | 0
2021 | 0 | 0 | 1 | 0 | 0 | 0 | 0 | 0 | 0 | 2021 | 0 | 1 | 0 | 0 | 0 | 0 | 0 | 0
2022 | 0 | 0 | 1 | 0 | 0 | 0 | 0 | 0 | 0 | 2022 | 0 | 1 | 0 | 0 | 0 | 0 | 0 | 0
2023 | 0 | 0 | 1 | 0 | 0 | 0 | 0 | 0 | 0 | 2023 | 0 | 1 | 0 | 0 | 0 | 0 | 0 | 0
2024 | 0 | 0 | 1 | 0 | 0 | 0 | 0 | 0 | 0 | 2024 | 0 | 1 | 0 | 0 | 0 | 0 | 0 | 0
2025 | 0 | 0 | 1 | 0 | 0 | 0 | 0 | 0 | 0 | 2025 | 0 | 1 | 0 | 0 | 0 | 0 | 0 | 0
2026 | 0 | 0 | 1 | 0 | 0 | 0 | 0 | 0 | 0 | 2026 | 0 | 1 | 0 | 0 | 0 | 0 | 0 | 0
2027 | 0 | 0 | 1 | 0 | 0 | 0 | 0 | 0 | 0 | 2027 | 0 | 1 | 0 | 0 | 0 | 0 | 0 | 0
2028 | 0 | 0 | 1 | 0 | 0 | 0 | 0 | 0 | 0 | 2028 | 0 | 1 | 0 | 0 | 0 | 0 | 0 | 0
2029 | 0 | 0 | 1 | 0 | 0 | 0 | 0 | 0 | 0 | 2029 | 0 | 1 | 0 | 0 | 0 | 0 | 0 | 0
2030 | 0 | 0 | 1 | 0 | 0 | 0 | 0 | 0 | 0 | 2030 | 0 | 1 | 0 | 0 | 0 | 0 | 0 | 0
2031 | 0 | 0 | 1 | 0 | 0 | 0 | 0 | 0 | 0 | 2031 | 0 | 1 | 0 | 0 | 0 | 0 | 0 | 0
2032 | 0 | 0 | 1 | 0 | 0 | 0 | 0 | 0 | 0 | 2032 | 0 | 1 | 0 | 0 | 0 | 0 | 0 | 0
2033 | 0 | 0 | 1 | 0 | 0 | 0 | 0 | 0 | 0 | 2033 | 0 | 1 | 0 | 0 | 0 | 0 | 0 | 0
2034 | 0 | 0 | 1 | 0 | 0 | 0 | 0 | 0 | 0 | 2034 | 0 | 1 | 0 | 0 | 0 | 0 | 0 | 0
2035 | 0 | 0 | 1 | 0 | 0 | 0 | 0 | 0 | 0 | 2035 | 0 | 1 | 0 | 0 | 0 | 0 | 0 | 0
2036 | 0 | 0 | 1 | 0 | 0 | 0 | 0 | 0 | 0 | 2036 | 0 | 1 | 0 | 0 | 0 | 0 | 0 | 0
2037 | 0 | 0 | 1 | 0 | 0 | 0 | 0 | 0 | 0 | 2037 | 0 | 1 | 0 | 0 | 0 | 0 | 0 | 0
2038 | 0 | 0 | 1 | 0 | 0 | 0 | 0 | 0 | 0 | 2038 | 0 | 1 | 0 | 0 | 0 | 0 | 0 | 0
2039 | 0 | 0 | 1 | 0 | 0 | 0 | 0 | 0 | 0 | 2039 | 0 | 1 | 0 | 0 | 0 | 0 | 0 | 0
2040 | 0 | 0 | 1 | 0 | 0 | 0 | 0 | 0 | 0 | 2040 | 0 | 1 | 0 | 0 | 0 | 0 | 0 | 0
2041 | 0 | 0 | 1 | 0 | 0 | 0 | 0 | 0 | 0 | 2041 | 0 | 1 | 0 | 0 | 0 | 0 | 0 | 0
2042 | 0 | 0 | 1 | 0 | 0 | 0 | 0 | 0 | 0 | 2042 | 0 | 1 | 0 | 0 | 0 | 0 | 0 | 0
2043 | 0 | 0 | 1 | 0 | 0 | 0 | 0 | 0 | 0 | 2043 | 0 | 1 | 0 | 0 | 0 | 0 | 0 | 0
2044 | 0 | 0 | 1 | 0 | 0 | 0 | 0 | 0 | 0 | 2044 | 0 | 1 | 0 | 0 | 0 | 0 | 0 | 0
2045 | 0 | 0 | 1 | 0 | 0 | 0 | 0 | 0 | 0 | 2045 | 0 | 1 | 0 | 0 | 0 | 0 | 0 | 0
2046 | 0 | 0 | 1 | 0 | 0 | 0 | 0 | 0 | 0 | 2046 | 0 | 1 | 0 | 0 | 0 | 0 | 0 | 0
2047 | 0 | 0 | 1 | 0 | 0 | 0 | 0 | 0 | 0 | 2047 | 0 | 1 | 0 | 0 | 0 | 0 | 0 | 0
2048 | 0 | 0 | 1 | 0 | 0 | 0 | 0 | 0 | 0 | 2048 | 0 | 1 | 0 | 0 | 0 | 0 | 0 | 0
2049 | 0 | 0 | 1 | 0 | 0 | 0 | 0 | 0 | 0 | 2049 | 0 | 1 | 0 | 0 | 0 | 0 | 0 | 0
2050 | 0 | 0 | 1 | 0 | 0 | 0 | 0 | 0 | 0 | 2050 | 0 | 1 | 0 | 0 | 0 | 0 | 0 | 0
2051 | 0 | 0 | 1 | 0 | 0 | 0 | 0 | 0 | 0 | 2051 | 0 | 1 | 0 | 0 | 0 | 0 | 0 | 0
2052 | 0 | 0 | 1 | 0 | 0 | 0 | 0 | 0 | 0 | 2052 | 0 | 1 | 0 | 0 | 0 | 0 | 0 | 0
2053 | 0 | 0 | 1 | 0 | 0 | 0 | 0 | 0 | 0 | 2053 | 0 | 1 | 0 | 0 | 0 | 0 | 0 | 0
2054 | 0 | 0 | 1 | 0 | 0 | 0 | 0 | 0 | 0 | 2054 | 0 | 1 | 0 | 0 | 0 | 0 | 0 | 0
2055 | 0 | 0 | 1 | 0 | 0 | 0 | 0 | 0 | 0 | 2055 | 0 | 1 | 0 | 0 | 0 | 0 | 0 | 0
2056 | 0 | 0 | 1 | 0 | 0 | 0 | 0 | 0 | 0 | 2056 | 0 | 1 | 0 | 0 | 0 | 0 | 0 | 0
2057 | 0 | 0 | 1 | 0 | 0 | 0 | 0 | 0 | 0 | 2057 | 0 | 1 | 0 | 0 | 0 | 0 | 0 | 0
2058 | 0 | 0 | 1 | 0 | 0 | 0 | 0 | 0 | 0 | 2058 | 0 | 1 | 0 | 0 | 0 | 0 | 0 | 0
2059 | 0 | 0 | 1 | 0 | 0 | 0 | 0 | 0 | 0 | 2059 | 0 | 1 | 0 | 0 | 0 | 0 | 0 | 0
2060 | 0 | 0 | 1 | 0 | 0 | 0 | 0 | 0 | 0 | 2060 | 0 | 1 | 0 | 0 | 0 | 0 | 0 | 0
2061 | 0 | 0 | 1 | 0 | 0 | 0 | 0 | 0 | 0 | 2061 | 0 | 1 | 0 | 0 | 0 | 0 | 0 | 0
2062 | 0 | 0 | 1 | 0 | 0 | 0 | 0 | 0 | 0 | 2062 | 0 | 1 | 0 | 0 | 0 | 0 | 0 | 0
2063 | 0 | 0 | 1 | 0 | 0 | 0 | 0 | 0 | 0 | 2063 | 0 | 1 | 0 | 0 | 0 | 0 | 0 | 0
2064 | 0 | 0 | 1 | 0 | 0 | 0 | 0 | 0 | 0 | 2064 | 0 | 1 | 0 | 0 | 0 | 0 | 0 | 0
2065 | 0 | 0 | 1 | 0 | 0 | 0 | 0 | 0 | 0 | 2065 | 0 | 1 | 0 | 0 | 0 | 0 | 0 | 0
2066 | 0 | 0 | 1 | 0 | 0 | 0 | 0 | 0 | 0 | 2066 | 0 | 1 | 0 | 0 | 0 | 0 | 0 | 0
2067 | 0 | 0 | 1 | 0 | 0 | 0 | 0 | 0 | 0 | 2067 | 0 | 1 | 0 | 0 | 0 | 0 | 0 | 0
2068 | 0 | 0 | 1 | 0 | 0 | 0 | 0 | 0 | 0 | 2068 | 0 | 1 | 0 | 0 | 0 | 0 | 0 | 0
2069 | 0 | 0 | 1 | 0 | 0 | 0 | 0 | 0 | 0 | 2069 | 0 | 1 | 0 | 0 | 0 | 0 | 0 | 0
2070 | 0 | 0 | 1 | 0 | 0 | 0 | 0 | 0 | 0 | 2070 | 0 | 1 | 0 | 0 | 0 | 0 | 0 | 0
2071 | 0 | 0 | 1 | 0 | 0 | 0 | 0 | 0 | 0 | 2071 | 0 | 1 | 0 | 0 | 0 | 0 | 0 | 0
2072 | 0 | 0 | 1 | 0 | 0 | 0 | 0 | 0 | 0 | 2072 | 0 | 1 | 0 | 0 | 0 | 0 | 0 | 0
2073 | 0 | 0 | 1 | 0 | 0 | 0 | 0 | 0 | 0 | 2073 | 0 | 1 | 0 | 0 | 0 | 0 | 0 | 0
2074 | 0 | 0 | 1 | 0 | 0 | 0 | 0 | 0 | 0 | 2074 | 0 | 1 | 0 | 0 | 0 | 0 | 0 | 0
2075 | 0 | 0 | 1 | 0 | 0 | 0 | 0 | 0 | 0 | 2075 | 0 | 1 | 0 | 0 | 0 | 0 | 0 | 0
2076 | 0 | 0 | 1 | 0 | 0 | 0 | 0 | 0 | 0 | 2076 | 0 | 1 | 0 | 0 | 0 | 0 | 0 | 0
2077 | 0 | 0 | 1 | 0 | 0 | 0 | 0 | 0 | 0 | 2077 | 0 | 1 | 0 | 0 | 0 | 0 | 0 | 0
2078 | 0 | 0 | 1 | 0 | 0 | 0 | 0 | 0 | 0 | 2078 | 0 | 1 | 0 | 0 | 0 | 0 | 0 | 0
2079 | 0 | 0 | 1 | 0 | 0 | 0 | 0 | 0 | 0 | 2079 | 0 | 1 | 0 | 0 | 0 | 0 | 0 | 0
2080 | 0 | 0 | 1 | 0 | 0 | 0 | 0 | 0 | 0 | 2080 | 0 | 1 | 0 | 0 | 0 | 0 | 0 | 0
Note on K7: Transferred from parameter sheet
Note on W7: Transferred from parameter sheet
Note on K8: Transferred from parameter sheet
Note on W8: Transferred from parameter sheet
Note on K10: Calculates e^-k for use in columns H and I
Note on W10: Calculates e^-k for use in columns H and I
Note on K11: Zero delay is equivalent to average decomposition start at beginning of month 7 (half way through the first year of deposition)
Note on W11: Zero delay is equivalent to average decomposition start at beginning of month 7 (half way through the first year of deposition)
Note on K12: Calculates e^-k*((13-M)/12) for use in columns F and G.
Note on W12: Calculates e^-k*((13-M)/12) for use in columns F and G.
Note on C15: Transferred from activity sheet
Note on E15: Methane correction factor from MCF sheet
Note on F15: Calculates the mass of DOC in the deposited material which will actually degrade in the SWDS. Equation 4 on the Theory sheet.
Note on G15: Calculates the mass of DDOC from material deposited in each year which is left in the SWDS at the end of the year. Equation 5 on the Theory sheet.
Note on H15: Calculates the amount of DDOCm from material deposited each year, which is decomposed to methane and carbon dioxide in the deposition year. Equation 6 on the Theory sheet.
Note on I15: Calculates the total amount of DDOCm left not decomposed in the SWDS at the end of the year. Equation 7 on the Theory sheet.
Note on J15: Calculates the total mass of DDOC dedomposed to methane and carbon dioxide each year. Equation 8 on the Theory sheet.
Note on K15: Calculates the mass of methane formed from DDOCm decomposed. Equation 9 on the Theory sheet.
Note on P15: Transferred from activity sheet
Note on Q15: Methane correction factor from MCF sheet
Note on R15: Calculates the mass of DOC in the deposited material which will actually degrade in the SWDS. Equation 4 on the Theory sheet.
Note on S15: Calculates the mass of DDOC from material deposited in each year which is left in the SWDS at the end of the year. Equation 5 on the Theory sheet.
Note on T15: Calculates the amount of DDOCm from material deposited each year, which is decomposed to methane and carbon dioxide in the deposition year. Equation 6 on the Theory sheet.
Note on U15: Calculates the total amount of DDOCm left not decomposed in the SWDS at the end of the year. Equation 7 on the Theory sheet.
Note on V15: Calculates the total mass of DDOC dedomposed to methane and carbon dioxide each year. Equation 8 on the Theory sheet.
Note on W15: Calculates the mass of methane formed from DDOCm decomposed. Equation 9 on the Theory sheet.
Dry Basis
Wet Basis

## MSW
Methane calculation from: Bulk MSW
This sheet applies only to the bulk waste option and can be deleted when the waste composition option has been chosen
[9 empty] | National values | [8 empty] | National values
|  |  |  | DOC |  |  |  | DOC | 0 |  |  |  | DOC |  |  |  | DOC | 0
|  |  |  | DOCf |  |  |  | DOCf | 0.5 |  |  |  | DOCf |  |  |  | DOCf | 0.5
|  |  |  | Methane generation rate constant |  |  |  | k | 0 |  |  |  | Methane generation rate constant |  |  |  | k | 0
|  |  |  | Half-life time (t1/2, years): |  |  |  | h = ln(2)/k | #DIV/0! |  |  |  | Half-life time (t1/2, years): |  |  |  | h = ln(2)/k | #DIV/0!
|  |  |  | exp1 |  |  |  | exp(-k) | 1 |  |  |  | exp1 |  |  |  | exp(-k) | 1
|  |  |  | Process start in deposition year. Month M |  |  |  | M | 13 |  |  |  | Process start in deposition year. Month M |  |  |  | M | 13
|  |  |  | exp2 |  |  |  | exp(-k*((13-M)/12)) | 1 |  |  |  | exp2 |  |  |  | exp(-k*((13-M)/12)) | 1
|  |  |  | Fraction to CH4 |  |  |  | F | 0.5 |  |  |  | Fraction to CH4 |  |  |  | F | 0.5
Year | Amount deposited | Dry matter content | MCF | Decomposable DOC (DDOCm) deposited | DDOCm not reacted. Deposition year | DDOCm decomposed. Deposition year | DDOCm accumulated in SWDS end of year | DDOCm decomposed | CH4 generated | Year | Amount deposited | MCF | Decomposable DOC (DDOCm) deposited | DDOCm not reacted. Deposition year | DDOCm decomposed. Deposition year | DDOCm accumulated in SWDS end of year | DDOCm decomposed | CH4 generated
| W | dm | MCF | D = W * dm * DOC * DOCf * MCF | B = D * exp2 | C = D * (1- exp2) | H = B + (Hlast year * exp1) | E = C + Hlast year * (1 - exp1) | Q = E * 16/12 * F |  | W | MCF | D = W * DOC * DOCf * MCF | B = D * exp2 | C = D * (1- exp2) | H = B + (Hlast year * exp1) | E = C + Hlast year * (1 - exp1) | Q = E * 16/12 * F
| Gg | fraction | fraction | Gg | Gg | Gg | Gg | Gg | Gg |  | Gg | fraction | Gg | Gg | Gg | Gg | Gg | Gg
2000 | 0 | 0 | 1 | 0 | 0 | 0 | 0 | 0 | 0 | 2000 | 0 | 1 | 0 | 0 | 0 | 0 | 0 | 0
2001 | 0 | 0 | 1 | 0 | 0 | 0 | 0 | 0 | 0 | 2001 | 0 | 1 | 0 | 0 | 0 | 0 | 0 | 0
2002 | 0 | 0 | 1 | 0 | 0 | 0 | 0 | 0 | 0 | 2002 | 0 | 1 | 0 | 0 | 0 | 0 | 0 | 0
2003 | 0 | 0 | 1 | 0 | 0 | 0 | 0 | 0 | 0 | 2003 | 0 | 1 | 0 | 0 | 0 | 0 | 0 | 0
2004 | 0 | 0 | 1 | 0 | 0 | 0 | 0 | 0 | 0 | 2004 | 0 | 1 | 0 | 0 | 0 | 0 | 0 | 0
2005 | 0 | 0 | 1 | 0 | 0 | 0 | 0 | 0 | 0 | 2005 | 0 | 1 | 0 | 0 | 0 | 0 | 0 | 0
2006 | 0 | 0 | 1 | 0 | 0 | 0 | 0 | 0 | 0 | 2006 | 0 | 1 | 0 | 0 | 0 | 0 | 0 | 0
2007 | 0 | 0 | 1 | 0 | 0 | 0 | 0 | 0 | 0 | 2007 | 0 | 1 | 0 | 0 | 0 | 0 | 0 | 0
2008 | 0 | 0 | 1 | 0 | 0 | 0 | 0 | 0 | 0 | 2008 | 0 | 1 | 0 | 0 | 0 | 0 | 0 | 0
2009 | 0 | 0 | 1 | 0 | 0 | 0 | 0 | 0 | 0 | 2009 | 0 | 1 | 0 | 0 | 0 | 0 | 0 | 0
2010 | 0 | 0 | 1 | 0 | 0 | 0 | 0 | 0 | 0 | 2010 | 0 | 1 | 0 | 0 | 0 | 0 | 0 | 0
2011 | 0 | 0 | 1 | 0 | 0 | 0 | 0 | 0 | 0 | 2011 | 0 | 1 | 0 | 0 | 0 | 0 | 0 | 0
2012 | 0 | 0 | 1 | 0 | 0 | 0 | 0 | 0 | 0 | 2012 | 0 | 1 | 0 | 0 | 0 | 0 | 0 | 0
2013 | 0 | 0 | 1 | 0 | 0 | 0 | 0 | 0 | 0 | 2013 | 0 | 1 | 0 | 0 | 0 | 0 | 0 | 0
2014 | 0 | 0 | 1 | 0 | 0 | 0 | 0 | 0 | 0 | 2014 | 0 | 1 | 0 | 0 | 0 | 0 | 0 | 0
2015 | 0 | 0 | 1 | 0 | 0 | 0 | 0 | 0 | 0 | 2015 | 0 | 1 | 0 | 0 | 0 | 0 | 0 | 0
2016 | 0 | 0 | 1 | 0 | 0 | 0 | 0 | 0 | 0 | 2016 | 0 | 1 | 0 | 0 | 0 | 0 | 0 | 0
2017 | 0 | 0 | 1 | 0 | 0 | 0 | 0 | 0 | 0 | 2017 | 0 | 1 | 0 | 0 | 0 | 0 | 0 | 0
2018 | 0 | 0 | 1 | 0 | 0 | 0 | 0 | 0 | 0 | 2018 | 0 | 1 | 0 | 0 | 0 | 0 | 0 | 0
2019 | 0 | 0 | 1 | 0 | 0 | 0 | 0 | 0 | 0 | 2019 | 0 | 1 | 0 | 0 | 0 | 0 | 0 | 0
2020 | 0 | 0 | 1 | 0 | 0 | 0 | 0 | 0 | 0 | 2020 | 0 | 1 | 0 | 0 | 0 | 0 | 0 | 0
2021 | 0 | 0 | 1 | 0 | 0 | 0 | 0 | 0 | 0 | 2021 | 0 | 1 | 0 | 0 | 0 | 0 | 0 | 0
2022 | 0 | 0 | 1 | 0 | 0 | 0 | 0 | 0 | 0 | 2022 | 0 | 1 | 0 | 0 | 0 | 0 | 0 | 0
2023 | 0 | 0 | 1 | 0 | 0 | 0 | 0 | 0 | 0 | 2023 | 0 | 1 | 0 | 0 | 0 | 0 | 0 | 0
2024 | 0 | 0 | 1 | 0 | 0 | 0 | 0 | 0 | 0 | 2024 | 0 | 1 | 0 | 0 | 0 | 0 | 0 | 0
2025 | 0 | 0 | 1 | 0 | 0 | 0 | 0 | 0 | 0 | 2025 | 0 | 1 | 0 | 0 | 0 | 0 | 0 | 0
2026 | 0 | 0 | 1 | 0 | 0 | 0 | 0 | 0 | 0 | 2026 | 0 | 1 | 0 | 0 | 0 | 0 | 0 | 0
2027 | 0 | 0 | 1 | 0 | 0 | 0 | 0 | 0 | 0 | 2027 | 0 | 1 | 0 | 0 | 0 | 0 | 0 | 0
2028 | 0 | 0 | 1 | 0 | 0 | 0 | 0 | 0 | 0 | 2028 | 0 | 1 | 0 | 0 | 0 | 0 | 0 | 0
2029 | 0 | 0 | 1 | 0 | 0 | 0 | 0 | 0 | 0 | 2029 | 0 | 1 | 0 | 0 | 0 | 0 | 0 | 0
2030 | 0 | 0 | 1 | 0 | 0 | 0 | 0 | 0 | 0 | 2030 | 0 | 1 | 0 | 0 | 0 | 0 | 0 | 0
2031 | 0 | 0 | 1 | 0 | 0 | 0 | 0 | 0 | 0 | 2031 | 0 | 1 | 0 | 0 | 0 | 0 | 0 | 0
2032 | 0 | 0 | 1 | 0 | 0 | 0 | 0 | 0 | 0 | 2032 | 0 | 1 | 0 | 0 | 0 | 0 | 0 | 0
2033 | 0 | 0 | 1 | 0 | 0 | 0 | 0 | 0 | 0 | 2033 | 0 | 1 | 0 | 0 | 0 | 0 | 0 | 0
2034 | 0 | 0 | 1 | 0 | 0 | 0 | 0 | 0 | 0 | 2034 | 0 | 1 | 0 | 0 | 0 | 0 | 0 | 0
2035 | 0 | 0 | 1 | 0 | 0 | 0 | 0 | 0 | 0 | 2035 | 0 | 1 | 0 | 0 | 0 | 0 | 0 | 0
2036 | 0 | 0 | 1 | 0 | 0 | 0 | 0 | 0 | 0 | 2036 | 0 | 1 | 0 | 0 | 0 | 0 | 0 | 0
2037 | 0 | 0 | 1 | 0 | 0 | 0 | 0 | 0 | 0 | 2037 | 0 | 1 | 0 | 0 | 0 | 0 | 0 | 0
2038 | 0 | 0 | 1 | 0 | 0 | 0 | 0 | 0 | 0 | 2038 | 0 | 1 | 0 | 0 | 0 | 0 | 0 | 0
2039 | 0 | 0 | 1 | 0 | 0 | 0 | 0 | 0 | 0 | 2039 | 0 | 1 | 0 | 0 | 0 | 0 | 0 | 0
2040 | 0 | 0 | 1 | 0 | 0 | 0 | 0 | 0 | 0 | 2040 | 0 | 1 | 0 | 0 | 0 | 0 | 0 | 0
2041 | 0 | 0 | 1 | 0 | 0 | 0 | 0 | 0 | 0 | 2041 | 0 | 1 | 0 | 0 | 0 | 0 | 0 | 0
2042 | 0 | 0 | 1 | 0 | 0 | 0 | 0 | 0 | 0 | 2042 | 0 | 1 | 0 | 0 | 0 | 0 | 0 | 0
2043 | 0 | 0 | 1 | 0 | 0 | 0 | 0 | 0 | 0 | 2043 | 0 | 1 | 0 | 0 | 0 | 0 | 0 | 0
2044 | 0 | 0 | 1 | 0 | 0 | 0 | 0 | 0 | 0 | 2044 | 0 | 1 | 0 | 0 | 0 | 0 | 0 | 0
2045 | 0 | 0 | 1 | 0 | 0 | 0 | 0 | 0 | 0 | 2045 | 0 | 1 | 0 | 0 | 0 | 0 | 0 | 0
2046 | 0 | 0 | 1 | 0 | 0 | 0 | 0 | 0 | 0 | 2046 | 0 | 1 | 0 | 0 | 0 | 0 | 0 | 0
2047 | 0 | 0 | 1 | 0 | 0 | 0 | 0 | 0 | 0 | 2047 | 0 | 1 | 0 | 0 | 0 | 0 | 0 | 0
2048 | 0 | 0 | 1 | 0 | 0 | 0 | 0 | 0 | 0 | 2048 | 0 | 1 | 0 | 0 | 0 | 0 | 0 | 0
2049 | 0 | 0 | 1 | 0 | 0 | 0 | 0 | 0 | 0 | 2049 | 0 | 1 | 0 | 0 | 0 | 0 | 0 | 0
2050 | 0 | 0 | 1 | 0 | 0 | 0 | 0 | 0 | 0 | 2050 | 0 | 1 | 0 | 0 | 0 | 0 | 0 | 0
2051 | 0 | 0 | 1 | 0 | 0 | 0 | 0 | 0 | 0 | 2051 | 0 | 1 | 0 | 0 | 0 | 0 | 0 | 0
2052 | 0 | 0 | 1 | 0 | 0 | 0 | 0 | 0 | 0 | 2052 | 0 | 1 | 0 | 0 | 0 | 0 | 0 | 0
2053 | 0 | 0 | 1 | 0 | 0 | 0 | 0 | 0 | 0 | 2053 | 0 | 1 | 0 | 0 | 0 | 0 | 0 | 0
2054 | 0 | 0 | 1 | 0 | 0 | 0 | 0 | 0 | 0 | 2054 | 0 | 1 | 0 | 0 | 0 | 0 | 0 | 0
2055 | 0 | 0 | 1 | 0 | 0 | 0 | 0 | 0 | 0 | 2055 | 0 | 1 | 0 | 0 | 0 | 0 | 0 | 0
2056 | 0 | 0 | 1 | 0 | 0 | 0 | 0 | 0 | 0 | 2056 | 0 | 1 | 0 | 0 | 0 | 0 | 0 | 0
2057 | 0 | 0 | 1 | 0 | 0 | 0 | 0 | 0 | 0 | 2057 | 0 | 1 | 0 | 0 | 0 | 0 | 0 | 0
2058 | 0 | 0 | 1 | 0 | 0 | 0 | 0 | 0 | 0 | 2058 | 0 | 1 | 0 | 0 | 0 | 0 | 0 | 0
2059 | 0 | 0 | 1 | 0 | 0 | 0 | 0 | 0 | 0 | 2059 | 0 | 1 | 0 | 0 | 0 | 0 | 0 | 0
2060 | 0 | 0 | 1 | 0 | 0 | 0 | 0 | 0 | 0 | 2060 | 0 | 1 | 0 | 0 | 0 | 0 | 0 | 0
2061 | 0 | 0 | 1 | 0 | 0 | 0 | 0 | 0 | 0 | 2061 | 0 | 1 | 0 | 0 | 0 | 0 | 0 | 0
2062 | 0 | 0 | 1 | 0 | 0 | 0 | 0 | 0 | 0 | 2062 | 0 | 1 | 0 | 0 | 0 | 0 | 0 | 0
2063 | 0 | 0 | 1 | 0 | 0 | 0 | 0 | 0 | 0 | 2063 | 0 | 1 | 0 | 0 | 0 | 0 | 0 | 0
2064 | 0 | 0 | 1 | 0 | 0 | 0 | 0 | 0 | 0 | 2064 | 0 | 1 | 0 | 0 | 0 | 0 | 0 | 0
2065 | 0 | 0 | 1 | 0 | 0 | 0 | 0 | 0 | 0 | 2065 | 0 | 1 | 0 | 0 | 0 | 0 | 0 | 0
2066 | 0 | 0 | 1 | 0 | 0 | 0 | 0 | 0 | 0 | 2066 | 0 | 1 | 0 | 0 | 0 | 0 | 0 | 0
2067 | 0 | 0 | 1 | 0 | 0 | 0 | 0 | 0 | 0 | 2067 | 0 | 1 | 0 | 0 | 0 | 0 | 0 | 0
2068 | 0 | 0 | 1 | 0 | 0 | 0 | 0 | 0 | 0 | 2068 | 0 | 1 | 0 | 0 | 0 | 0 | 0 | 0
2069 | 0 | 0 | 1 | 0 | 0 | 0 | 0 | 0 | 0 | 2069 | 0 | 1 | 0 | 0 | 0 | 0 | 0 | 0
2070 | 0 | 0 | 1 | 0 | 0 | 0 | 0 | 0 | 0 | 2070 | 0 | 1 | 0 | 0 | 0 | 0 | 0 | 0
2071 | 0 | 0 | 1 | 0 | 0 | 0 | 0 | 0 | 0 | 2071 | 0 | 1 | 0 | 0 | 0 | 0 | 0 | 0
2072 | 0 | 0 | 1 | 0 | 0 | 0 | 0 | 0 | 0 | 2072 | 0 | 1 | 0 | 0 | 0 | 0 | 0 | 0
2073 | 0 | 0 | 1 | 0 | 0 | 0 | 0 | 0 | 0 | 2073 | 0 | 1 | 0 | 0 | 0 | 0 | 0 | 0
2074 | 0 | 0 | 1 | 0 | 0 | 0 | 0 | 0 | 0 | 2074 | 0 | 1 | 0 | 0 | 0 | 0 | 0 | 0
2075 | 0 | 0 | 1 | 0 | 0 | 0 | 0 | 0 | 0 | 2075 | 0 | 1 | 0 | 0 | 0 | 0 | 0 | 0
2076 | 0 | 0 | 1 | 0 | 0 | 0 | 0 | 0 | 0 | 2076 | 0 | 1 | 0 | 0 | 0 | 0 | 0 | 0
2077 | 0 | 0 | 1 | 0 | 0 | 0 | 0 | 0 | 0 | 2077 | 0 | 1 | 0 | 0 | 0 | 0 | 0 | 0
2078 | 0 | 0 | 1 | 0 | 0 | 0 | 0 | 0 | 0 | 2078 | 0 | 1 | 0 | 0 | 0 | 0 | 0 | 0
2079 | 0 | 0 | 1 | 0 | 0 | 0 | 0 | 0 | 0 | 2079 | 0 | 1 | 0 | 0 | 0 | 0 | 0 | 0
2080 | 0 | 0 | 1 | 0 | 0 | 0 | 0 | 0 | 0 | 2080 | 0 | 1 | 0 | 0 | 0 | 0 | 0 | 0
Note on K7: Transferred from parameter sheet
Note on W7: Transferred from parameter sheet
Note on K8: Transferred from parameter sheet
Note on W8: Transferred from parameter sheet
Note on K10: Calculates e^-k for use in columns H and I
Note on W10: Calculates e^-k for use in columns H and I
Note on K11: Zero delay is equivalent to average decomposition start at beginning of month 7 (half way through the first year of deposition)
Note on W11: Zero delay is equivalent to average decomposition start at beginning of month 7 (half way through the first year of deposition)
Note on K12: Calculates e^-k*((13-M)/12) for use in columns F and G.
Note on W12: Calculates e^-k*((13-M)/12) for use in columns F and G.
Note on C15: Transferred from activity sheet
Note on E15: Methane correction factor from MCF sheet
Note on F15: Calculates the mass of DOC in the deposited material which will actually degrade in the SWDS. Equation 4 on the Theory sheet.
Note on G15: Calculates the mass of DDOC from material deposited in each year which is left in the SWDS at the end of the year. Equation 5 on the Theory sheet.
Note on H15: Calculates the amount of DDOCm from material deposited each year, which is decomposed to methane and carbon dioxide in the deposition year. Equation 6 on the Theory sheet.
Note on I15: Calculates the total amount of DDOCm left not decomposed in the SWDS at the end of the year. Equation 7 on the Theory sheet.
Note on J15: Calculates the total mass of DDOC dedomposed to methane and carbon dioxide each year. Equation 8 on the Theory sheet.
Note on K15: Calculates the mass of methane formed from DDOCm decomposed. Equation 9 on the Theory sheet.
Note on P15: Transferred from activity sheet
Note on Q15: Methane correction factor from MCF sheet
Note on R15: Calculates the mass of DOC in the deposited material which will actually degrade in the SWDS. Equation 4 on the Theory sheet.
Note on S15: Calculates the mass of DDOC from material deposited in each year which is left in the SWDS at the end of the year. Equation 5 on the Theory sheet.
Note on T15: Calculates the amount of DDOCm from material deposited each year, which is decomposed to methane and carbon dioxide in the deposition year. Equation 6 on the Theory sheet.
Note on U15: Calculates the total amount of DDOCm left not decomposed in the SWDS at the end of the year. Equation 7 on the Theory sheet.
Note on V15: Calculates the total mass of DDOC dedomposed to methane and carbon dioxide each year. Equation 8 on the Theory sheet.
Note on W15: Calculates the mass of methane formed from DDOCm decomposed. Equation 9 on the Theory sheet.
Dry Basis
Wet Basis

## Industry
Methane calculation from: Sludge
[9 empty] | National values | [8 empty] | National values
|  |  |  | DOC |  |  |  | DOC | 0 |  |  |  | DOC |  |  |  | DOC | 0.15
|  |  |  | DOCf |  |  |  | DOCf | 0.5 |  |  |  | DOCf |  |  |  | DOCf | 0.5
|  |  |  | Methane generation rate constant |  |  |  | k | 0.17 |  |  |  | Methane generation rate constant |  |  |  | k | 0.17
|  |  |  | Half-life time (t1/2, years): |  |  |  | h = ln(2)/k | 4.0773 |  |  |  | Half-life time (t1/2, years): |  |  |  | h = ln(2)/k | 4.0773
|  |  |  | exp1 |  |  |  | exp(-k) | 0.84366 |  |  |  | exp1 |  |  |  | exp(-k) | 0.84366
|  |  |  | Process start in deposition year. Month M |  |  |  | M | 13 |  |  |  | Process start in deposition year. Month M |  |  |  | M | 13
|  |  |  | exp2 |  |  |  | exp(-k*((13-M)/12)) | 1 |  |  |  | exp2 |  |  |  | exp(-k*((13-M)/12)) | 1
|  |  |  | Fraction to CH4 |  |  |  | F | 0.5 |  |  |  | Fraction to CH4 |  |  |  | F | 0.5
Year | Amount deposited | Dry matter content | MCF | Decomposable DOC (DDOCm) deposited | DDOCm not reacted. Deposition year | DDOCm decomposed. Deposition year | DDOCm accumulated in SWDS end of year | DDOCm decomposed | CH4 generated | Year | Amount deposited | MCF | Decomposable DOC (DDOCm) deposited | DDOCm not reacted. Deposition year | DDOCm decomposed. Deposition year | DDOCm accumulated in SWDS end of year | DDOCm decomposed | CH4 generated
| W | dm | MCF | D = W * dm * DOC * DOCf * MCF | B = D * exp2 | C = D * (1- exp2) | H = B + (Hlast year * exp1) | E = C + Hlast year * (1 - exp1) | Q = E * 16/12 * F |  | W | MCF | D = W * DOC * DOCf * MCF | B = D * exp2 | C = D * (1- exp2) | H = B + (Hlast year * exp1) | E = C + Hlast year * (1 - exp1) | Q = E * 16/12 * F
| Gg | fraction | fraction | Gg | Gg | Gg | Gg | Gg | Gg |  | Gg | fraction | Gg | Gg | Gg | Gg | Gg | Gg
2000 | 0 | 0 | 1 | 0 | 0 | 0 | 0 | 0 | 0 | 2000 | 0 | 1 | 0 | 0 | 0 | 0 | 0 | 0
2001 | 0 | 0 | 1 | 0 | 0 | 0 | 0 | 0 | 0 | 2001 | 0 | 1 | 0 | 0 | 0 | 0 | 0 | 0
2002 | 0 | 0 | 1 | 0 | 0 | 0 | 0 | 0 | 0 | 2002 | 0 | 1 | 0 | 0 | 0 | 0 | 0 | 0
2003 | 0 | 0 | 1 | 0 | 0 | 0 | 0 | 0 | 0 | 2003 | 0 | 1 | 0 | 0 | 0 | 0 | 0 | 0
2004 | 0 | 0 | 1 | 0 | 0 | 0 | 0 | 0 | 0 | 2004 | 0 | 1 | 0 | 0 | 0 | 0 | 0 | 0
2005 | 0 | 0 | 1 | 0 | 0 | 0 | 0 | 0 | 0 | 2005 | 0 | 1 | 0 | 0 | 0 | 0 | 0 | 0
2006 | 0 | 0 | 1 | 0 | 0 | 0 | 0 | 0 | 0 | 2006 | 0 | 1 | 0 | 0 | 0 | 0 | 0 | 0
2007 | 0 | 0 | 1 | 0 | 0 | 0 | 0 | 0 | 0 | 2007 | 0 | 1 | 0 | 0 | 0 | 0 | 0 | 0
2008 | 0 | 0 | 1 | 0 | 0 | 0 | 0 | 0 | 0 | 2008 | 0 | 1 | 0 | 0 | 0 | 0 | 0 | 0
2009 | 0 | 0 | 1 | 0 | 0 | 0 | 0 | 0 | 0 | 2009 | 0 | 1 | 0 | 0 | 0 | 0 | 0 | 0
2010 | 0 | 0 | 1 | 0 | 0 | 0 | 0 | 0 | 0 | 2010 | 0 | 1 | 0 | 0 | 0 | 0 | 0 | 0
2011 | 0 | 0 | 1 | 0 | 0 | 0 | 0 | 0 | 0 | 2011 | 0 | 1 | 0 | 0 | 0 | 0 | 0 | 0
2012 | 0 | 0 | 1 | 0 | 0 | 0 | 0 | 0 | 0 | 2012 | 0 | 1 | 0 | 0 | 0 | 0 | 0 | 0
2013 | 0 | 0 | 1 | 0 | 0 | 0 | 0 | 0 | 0 | 2013 | 0 | 1 | 0 | 0 | 0 | 0 | 0 | 0
2014 | 0 | 0 | 1 | 0 | 0 | 0 | 0 | 0 | 0 | 2014 | 0 | 1 | 0 | 0 | 0 | 0 | 0 | 0
2015 | 0 | 0 | 1 | 0 | 0 | 0 | 0 | 0 | 0 | 2015 | 0 | 1 | 0 | 0 | 0 | 0 | 0 | 0
2016 | 0 | 0 | 1 | 0 | 0 | 0 | 0 | 0 | 0 | 2016 | 0 | 1 | 0 | 0 | 0 | 0 | 0 | 0
2017 | 0 | 0 | 1 | 0 | 0 | 0 | 0 | 0 | 0 | 2017 | 0 | 1 | 0 | 0 | 0 | 0 | 0 | 0
2018 | 0 | 0 | 1 | 0 | 0 | 0 | 0 | 0 | 0 | 2018 | 0 | 1 | 0 | 0 | 0 | 0 | 0 | 0
2019 | 0 | 0 | 1 | 0 | 0 | 0 | 0 | 0 | 0 | 2019 | 0 | 1 | 0 | 0 | 0 | 0 | 0 | 0
2020 | 0 | 0 | 1 | 0 | 0 | 0 | 0 | 0 | 0 | 2020 | 0 | 1 | 0 | 0 | 0 | 0 | 0 | 0
2021 | 0 | 0 | 1 | 0 | 0 | 0 | 0 | 0 | 0 | 2021 | 0 | 1 | 0 | 0 | 0 | 0 | 0 | 0
2022 | 0 | 0 | 1 | 0 | 0 | 0 | 0 | 0 | 0 | 2022 | 0 | 1 | 0 | 0 | 0 | 0 | 0 | 0
2023 | 0 | 0 | 1 | 0 | 0 | 0 | 0 | 0 | 0 | 2023 | 0 | 1 | 0 | 0 | 0 | 0 | 0 | 0
2024 | 0 | 0 | 1 | 0 | 0 | 0 | 0 | 0 | 0 | 2024 | 0 | 1 | 0 | 0 | 0 | 0 | 0 | 0
2025 | 0 | 0 | 1 | 0 | 0 | 0 | 0 | 0 | 0 | 2025 | 0 | 1 | 0 | 0 | 0 | 0 | 0 | 0
2026 | 0 | 0 | 1 | 0 | 0 | 0 | 0 | 0 | 0 | 2026 | 0 | 1 | 0 | 0 | 0 | 0 | 0 | 0
2027 | 0 | 0 | 1 | 0 | 0 | 0 | 0 | 0 | 0 | 2027 | 0 | 1 | 0 | 0 | 0 | 0 | 0 | 0
2028 | 0 | 0 | 1 | 0 | 0 | 0 | 0 | 0 | 0 | 2028 | 0 | 1 | 0 | 0 | 0 | 0 | 0 | 0
2029 | 0 | 0 | 1 | 0 | 0 | 0 | 0 | 0 | 0 | 2029 | 0 | 1 | 0 | 0 | 0 | 0 | 0 | 0
2030 | 0 | 0 | 1 | 0 | 0 | 0 | 0 | 0 | 0 | 2030 | 0 | 1 | 0 | 0 | 0 | 0 | 0 | 0
2031 | 0 | 0 | 1 | 0 | 0 | 0 | 0 | 0 | 0 | 2031 | 0 | 1 | 0 | 0 | 0 | 0 | 0 | 0
2032 | 0 | 0 | 1 | 0 | 0 | 0 | 0 | 0 | 0 | 2032 | 0 | 1 | 0 | 0 | 0 | 0 | 0 | 0
2033 | 0 | 0 | 1 | 0 | 0 | 0 | 0 | 0 | 0 | 2033 | 0 | 1 | 0 | 0 | 0 | 0 | 0 | 0
2034 | 0 | 0 | 1 | 0 | 0 | 0 | 0 | 0 | 0 | 2034 | 0 | 1 | 0 | 0 | 0 | 0 | 0 | 0
2035 | 0 | 0 | 1 | 0 | 0 | 0 | 0 | 0 | 0 | 2035 | 0 | 1 | 0 | 0 | 0 | 0 | 0 | 0
2036 | 0 | 0 | 1 | 0 | 0 | 0 | 0 | 0 | 0 | 2036 | 0 | 1 | 0 | 0 | 0 | 0 | 0 | 0
2037 | 0 | 0 | 1 | 0 | 0 | 0 | 0 | 0 | 0 | 2037 | 0 | 1 | 0 | 0 | 0 | 0 | 0 | 0
2038 | 0 | 0 | 1 | 0 | 0 | 0 | 0 | 0 | 0 | 2038 | 0 | 1 | 0 | 0 | 0 | 0 | 0 | 0
2039 | 0 | 0 | 1 | 0 | 0 | 0 | 0 | 0 | 0 | 2039 | 0 | 1 | 0 | 0 | 0 | 0 | 0 | 0
2040 | 0 | 0 | 1 | 0 | 0 | 0 | 0 | 0 | 0 | 2040 | 0 | 1 | 0 | 0 | 0 | 0 | 0 | 0
2041 | 0 | 0 | 1 | 0 | 0 | 0 | 0 | 0 | 0 | 2041 | 0 | 1 | 0 | 0 | 0 | 0 | 0 | 0
2042 | 0 | 0 | 1 | 0 | 0 | 0 | 0 | 0 | 0 | 2042 | 0 | 1 | 0 | 0 | 0 | 0 | 0 | 0
2043 | 0 | 0 | 1 | 0 | 0 | 0 | 0 | 0 | 0 | 2043 | 0 | 1 | 0 | 0 | 0 | 0 | 0 | 0
2044 | 0 | 0 | 1 | 0 | 0 | 0 | 0 | 0 | 0 | 2044 | 0 | 1 | 0 | 0 | 0 | 0 | 0 | 0
2045 | 0 | 0 | 1 | 0 | 0 | 0 | 0 | 0 | 0 | 2045 | 0 | 1 | 0 | 0 | 0 | 0 | 0 | 0
2046 | 0 | 0 | 1 | 0 | 0 | 0 | 0 | 0 | 0 | 2046 | 0 | 1 | 0 | 0 | 0 | 0 | 0 | 0
2047 | 0 | 0 | 1 | 0 | 0 | 0 | 0 | 0 | 0 | 2047 | 0 | 1 | 0 | 0 | 0 | 0 | 0 | 0
2048 | 0 | 0 | 1 | 0 | 0 | 0 | 0 | 0 | 0 | 2048 | 0 | 1 | 0 | 0 | 0 | 0 | 0 | 0
2049 | 0 | 0 | 1 | 0 | 0 | 0 | 0 | 0 | 0 | 2049 | 0 | 1 | 0 | 0 | 0 | 0 | 0 | 0
2050 | 0 | 0 | 1 | 0 | 0 | 0 | 0 | 0 | 0 | 2050 | 0 | 1 | 0 | 0 | 0 | 0 | 0 | 0
2051 | 0 | 0 | 1 | 0 | 0 | 0 | 0 | 0 | 0 | 2051 | 0 | 1 | 0 | 0 | 0 | 0 | 0 | 0
2052 | 0 | 0 | 1 | 0 | 0 | 0 | 0 | 0 | 0 | 2052 | 0 | 1 | 0 | 0 | 0 | 0 | 0 | 0
2053 | 0 | 0 | 1 | 0 | 0 | 0 | 0 | 0 | 0 | 2053 | 0 | 1 | 0 | 0 | 0 | 0 | 0 | 0
2054 | 0 | 0 | 1 | 0 | 0 | 0 | 0 | 0 | 0 | 2054 | 0 | 1 | 0 | 0 | 0 | 0 | 0 | 0
2055 | 0 | 0 | 1 | 0 | 0 | 0 | 0 | 0 | 0 | 2055 | 0 | 1 | 0 | 0 | 0 | 0 | 0 | 0
2056 | 0 | 0 | 1 | 0 | 0 | 0 | 0 | 0 | 0 | 2056 | 0 | 1 | 0 | 0 | 0 | 0 | 0 | 0
2057 | 0 | 0 | 1 | 0 | 0 | 0 | 0 | 0 | 0 | 2057 | 0 | 1 | 0 | 0 | 0 | 0 | 0 | 0
2058 | 0 | 0 | 1 | 0 | 0 | 0 | 0 | 0 | 0 | 2058 | 0 | 1 | 0 | 0 | 0 | 0 | 0 | 0
2059 | 0 | 0 | 1 | 0 | 0 | 0 | 0 | 0 | 0 | 2059 | 0 | 1 | 0 | 0 | 0 | 0 | 0 | 0
2060 | 0 | 0 | 1 | 0 | 0 | 0 | 0 | 0 | 0 | 2060 | 0 | 1 | 0 | 0 | 0 | 0 | 0 | 0
2061 | 0 | 0 | 1 | 0 | 0 | 0 | 0 | 0 | 0 | 2061 | 0 | 1 | 0 | 0 | 0 | 0 | 0 | 0
2062 | 0 | 0 | 1 | 0 | 0 | 0 | 0 | 0 | 0 | 2062 | 0 | 1 | 0 | 0 | 0 | 0 | 0 | 0
2063 | 0 | 0 | 1 | 0 | 0 | 0 | 0 | 0 | 0 | 2063 | 0 | 1 | 0 | 0 | 0 | 0 | 0 | 0
2064 | 0 | 0 | 1 | 0 | 0 | 0 | 0 | 0 | 0 | 2064 | 0 | 1 | 0 | 0 | 0 | 0 | 0 | 0
2065 | 0 | 0 | 1 | 0 | 0 | 0 | 0 | 0 | 0 | 2065 | 0 | 1 | 0 | 0 | 0 | 0 | 0 | 0
2066 | 0 | 0 | 1 | 0 | 0 | 0 | 0 | 0 | 0 | 2066 | 0 | 1 | 0 | 0 | 0 | 0 | 0 | 0
2067 | 0 | 0 | 1 | 0 | 0 | 0 | 0 | 0 | 0 | 2067 | 0 | 1 | 0 | 0 | 0 | 0 | 0 | 0
2068 | 0 | 0 | 1 | 0 | 0 | 0 | 0 | 0 | 0 | 2068 | 0 | 1 | 0 | 0 | 0 | 0 | 0 | 0
2069 | 0 | 0 | 1 | 0 | 0 | 0 | 0 | 0 | 0 | 2069 | 0 | 1 | 0 | 0 | 0 | 0 | 0 | 0
2070 | 0 | 0 | 1 | 0 | 0 | 0 | 0 | 0 | 0 | 2070 | 0 | 1 | 0 | 0 | 0 | 0 | 0 | 0
2071 | 0 | 0 | 1 | 0 | 0 | 0 | 0 | 0 | 0 | 2071 | 0 | 1 | 0 | 0 | 0 | 0 | 0 | 0
2072 | 0 | 0 | 1 | 0 | 0 | 0 | 0 | 0 | 0 | 2072 | 0 | 1 | 0 | 0 | 0 | 0 | 0 | 0
2073 | 0 | 0 | 1 | 0 | 0 | 0 | 0 | 0 | 0 | 2073 | 0 | 1 | 0 | 0 | 0 | 0 | 0 | 0
2074 | 0 | 0 | 1 | 0 | 0 | 0 | 0 | 0 | 0 | 2074 | 0 | 1 | 0 | 0 | 0 | 0 | 0 | 0
2075 | 0 | 0 | 1 | 0 | 0 | 0 | 0 | 0 | 0 | 2075 | 0 | 1 | 0 | 0 | 0 | 0 | 0 | 0
2076 | 0 | 0 | 1 | 0 | 0 | 0 | 0 | 0 | 0 | 2076 | 0 | 1 | 0 | 0 | 0 | 0 | 0 | 0
2077 | 0 | 0 | 1 | 0 | 0 | 0 | 0 | 0 | 0 | 2077 | 0 | 1 | 0 | 0 | 0 | 0 | 0 | 0
2078 | 0 | 0 | 1 | 0 | 0 | 0 | 0 | 0 | 0 | 2078 | 0 | 1 | 0 | 0 | 0 | 0 | 0 | 0
2079 | 0 | 0 | 1 | 0 | 0 | 0 | 0 | 0 | 0 | 2079 | 0 | 1 | 0 | 0 | 0 | 0 | 0 | 0
2080 | 0 | 0 | 1 | 0 | 0 | 0 | 0 | 0 | 0 | 2080 | 0 | 1 | 0 | 0 | 0 | 0 | 0 | 0
Note on K7: Transferred from parameter sheet
Note on W7: Transferred from parameter sheet
Note on K8: Transferred from parameter sheet
Note on W8: Transferred from parameter sheet
Note on K10: Calculates e^-k for use in columns H and I
Note on W10: Calculates e^-k for use in columns H and I
Note on K11: Zero delay is equivalent to average decomposition start at beginning of month 7 (half way through the first year of deposition)
Note on W11: Zero delay is equivalent to average decomposition start at beginning of month 7 (half way through the first year of deposition)
Note on K12: Calculates e^-k*((13-M)/12) for use in columns F and G.
Note on W12: Calculates e^-k*((13-M)/12) for use in columns F and G.
Note on C15: Transferred from activity sheet
Note on E15: Methane correction factor from MCF sheet
Note on F15: Calculates the mass of DOC in the deposited material which will actually degrade in the SWDS. Equation 4 on the Theory sheet.
Note on G15: Calculates the mass of DDOC from material deposited in each year which is left in the SWDS at the end of the year. Equation 5 on the Theory sheet.
Note on H15: Calculates the amount of DDOCm from material deposited each year, which is decomposed to methane and carbon dioxide in the deposition year. Equation 6 on the Theory sheet.
Note on I15: Calculates the total amount of DDOCm left not decomposed in the SWDS at the end of the year. Equation 7 on the Theory sheet.
Note on J15: Calculates the total mass of DDOC dedomposed to methane and carbon dioxide each year. Equation 8 on the Theory sheet.
Note on K15: Calculates the mass of methane formed from DDOCm decomposed. Equation 9 on the Theory sheet.
Note on P15: Transferred from activity sheet
Note on Q15: Methane correction factor from MCF sheet
Note on R15: Calculates the mass of DOC in the deposited material which will actually degrade in the SWDS. Equation 4 on the Theory sheet.
Note on S15: Calculates the mass of DDOC from material deposited in each year which is left in the SWDS at the end of the year. Equation 5 on the Theory sheet.
Note on T15: Calculates the amount of DDOCm from material deposited each year, which is decomposed to methane and carbon dioxide in the deposition year. Equation 6 on the Theory sheet.
Note on U15: Calculates the total amount of DDOCm left not decomposed in the SWDS at the end of the year. Equation 7 on the Theory sheet.
Note on V15: Calculates the total mass of DDOC dedomposed to methane and carbon dioxide each year. Equation 8 on the Theory sheet.
Note on W15: Calculates the mass of methane formed from DDOCm decomposed. Equation 9 on the Theory sheet.
Dry Basis
Wet Basis