## 4A_DOC
Sector |  | Waste
Category |  | Solid Waste Disposal
Category Code |  | 4A
Sheet |  | 1 of 2 Estimation of DOC Factor
| A | B | C
Type of Waste | W i | DOC i | DOC
(Gg C/Gg waste)
C = A x B
Bandung, Study of ITB
Food waste | 0.6356 | 0.15 | 0.09534
Paper/cardboard | 0.1042 | 0.4 | 0.04168
Wood | 0 | 0.43 | 0
Textiles | 0 | 0.24 | 0
Rubber/Leather | 0 | 0.39 | 0
Plastic | 0.0145 | 0 | 0
Metal | 0.0976 | 0 | 0
Glass | 0.017 | 0 | 0
Other | 0.1311 | 0 | 0
TOTAL |  |  | 0.13702
Jakarta
Food waste | 0.7937 | 0.15 | 0.11906
Paper/cardboard | 0.0857 | 0.4 | 0.03428
Wood | 0.0075 | 0.43 | 0.003225
Textiles | 0.0079 | 0.24 | 0.001896
Rubber/Leather | 0.0035 | 0.39 | 0.001365
Plastic | 0.0651 | 0 | 0
Metal | 0.0145 | 0 | 0
Glass | 0.0154 | 0 | 0
Other | 0.0067 | 0 | 0
TOTAL |  |  | 0.15982
Study of JICA (Jakarta, Surabaya, Medan, Makassar)
Food waste | 0.6639 | 0.15 | 0.099585
Paper/cardboard | 0.1285 | 0.4 | 0.0514
Wood | 0 | 0.43 | 0
Textiles | 0.0081 | 0.24 | 0.001944
Rubber/Leather | 0 | 0.39 | 0
Plastic | 0.1071 | 0 | 0
Metal | 0.0177 | 0 | 0
Glass | 0.0133 | 0 | 0
Other | 0.0621 | 0 | 0
TOTAL |  |  | 0.15293
Note on C17: T- Force 6100 AM2: From Table 2.4, DOC content of wet waste Volume 5 IPCC 2006
Note on C28: T- Force 6100 AM2: From Table 2.4, DOC content of wet waste Volume 5 IPCC 2006
Note on C39: T- Force 6100 AM2: From Table 2.4, DOC content of wet waste Volume 5 IPCC 2006

## 4B_CH4 emissions
Sector |  | Waste
Category |  | Biological Treatment of Solid Waste
Category Code |  | 4B
Sheet |  | 1 of 1 Estimation of CH4 emissions from Biological Treatment of Solid Waste
|  | STEP 1 | STEP 2 |  | STEP 3
|  | A | B | C | D | E
Biological Treatment System | Waste Category/ Types of Waste1 | Total Annual amount treated by biological treatment facilities3 | Emission Factor | Gross Annual Methane Generation | Recovered/flared Methane per Year | Net Annual Methane Emissions
|  | (Gg) | (g CH4/kg waste treated) | (Gg CH4) | (Gg CH4) | (Gg CH4)
|  |  |  | C= (A x B) x10-3 |  | E = (C - D)
untuk komposting isi dengan 0
Composting | 2000 | 0 | 4 | 0 | 0 | 0
| 2001 | 0 | 4 | 0 | 0 | 0
| 2002 | 0 | 4 | 0 | 0 | 0
| 2003 | 0 | 4 | 0 | 0 | 0
| 2004 | 0 | 4 | 0 | 0 | 0
| 2005 | 0 | 4 | 0 | 0 | 0
| 2006 | 0 | 4 | 0 | 0 | 0
| 2007 | 0 | 4 | 0 | 0 | 0
| 2008 | 0 | 4 | 0 | 0 | 0
| 2009 | 0 | 4 | 0 | 0 | 0
| 2010 | 0 | 4 | 0 | 0 | 0
|  |  | 4 | 0 | 0 | 0
|  |  | 4 | 0 | 0 | 0
|  |  | 4 | 0 | 0 | 0
|  |  | 4 | 0 | 0 | 0
|  |  | 4 | 0 | 0 | 0
|  |  | 4 | 0 | 0 | 0
|  |  | 4 | 0 | 0 | 0
|  |  | 4 | 0 | 0 | 0
|  |  | 4 | 0 | 0 | 0
|  |  | 4 | 0 | 0 | 0
Anaerobic digestion at biogas facilities2
1 Information on the waste category should include information of the origin of the waste (MSW, Industrial, Sludge or Other) and type of waste (Food waste or Garden and Park Waste).
2 If anaerobic digestion involves recovery and energy use of the gas, the emissions should be reported in the Energy Sector.
3 Information on whether the amount treated is given as wet or dry weight should be given.
Note on D12: T- Force 6100 AM2: From Table 4.1, Volume 5, IPCC 2006

## 4B_N2O emission
Sector |  | Waste
Category |  | Biological Treatment of Solid Waste
Category Code |  | 4B
Sheet |  | 1 of 1 Estimation of N2O emissions from Biological Treatment of Solid Waste
|  | STEP 1 | STEP 2
|  | A | B | C
Biological Treatment System | Waste Category /Types of Waste1 | Total Annual amount treated by biological treatment facilities3 | Emission Factor | Net Annual Nitrous Oxide Emissions
|  | (Gg) | (g N2O/kg waste treated) | (Gg N2O)
E = (C - D) x10- 3
C = A x B x (10^(-3))
Composting | 2000 | 0 | 0.3 | 0
| 2001 | 0 | 0.3 | 0
| 2002 | 0 | 0.3 | 0
| 2003 | 0 | 0.3 | 0
| 2004 | 0 | 0.3 | 0
| 2005 | 0 | 0.3 | 0
| 2006 | 0 | 0.3 | 0
| 2007 | 0 | 0.3 | 0
| 2008 | 0 | 0.3 | 0
| 2009 | 0 | 0.3 | 0
| 2010 | 0 | 0.3 | 0
| 0 | 0 | 0.3 | 0
| 0 | 0 | 0.3 | 0
| 0 | 0 | 0.3 | 0
| 0 | 0 | 0.3 | 0
| 0 | 0 | 0.3 | 0
| 0 | 0 | 0.3 | 0
| 0 | 0 | 0.3 | 0
| 0 | 0 | 0.3 | 0
| 0 | 0 | 0.3 | 0
| 0 | 0 | 0.3 | 0
Anaerobic digestion at biogas facilities2
1 Information on the waste category should include information of the origin of the waste (MSW, Industrial, Sludge or Other) and type of waste (Food waste or Garden and Park Waste).
2 If anaerobic digestion involves recovery and energy use of the gas, the emissions should be reported in the Energy Sector.
3 Information on whether the amount treated is given as wet or dry weight should be given.
Note on D12: T- Force 6100 AM2: from Table 4.1 Volume 5 IPCC 2006 wet weight basis

## 4C1_Amount_Waste_OpenBurned
Sector | Waste
Category | Incineration and Open Burning of Waste
Category Code | 4C1
Sheet | 1 of 1 Estimation of total amount of waste open-burned
STEP 1
| A | B | C | D | E | F
Tahun | Population | Fraction of Population Burning Waste | Per Capita Waste Generation | Fraction of the waste amount burned relative to the total amount of waste treated | Number of days by year 365 | Total Amount of MSW Open-burned
| P | P frac | MSWP | Bfrac 1 |  | MSWB
| (Capita) | (fraction) | (kg waste/capita/day) | (fraction) | (day) | (Gg/yr)
F = A x B x C x D x E
2000 | 0 | 0.3902 | 0.22 | 0.5 | 365 | 0
2001 | 0 | 0.3902 | 0.22 | 0.5 | 365 | 0
2002 | 0 | 0.3902 | 0.22 | 0.5 | 365 | 0
2003 | 0 | 0.3902 | 0.22 | 0.5 | 365 | 0
2004 | 0 | 0.3902 | 0.22 | 0.5 | 365 | 0
2005 | 0 | 0.3902 | 0.22 | 0.5 | 365 | 0
2006 | 0 | 0.3902 | 0.22 | 0.5 | 365 | 0
2007 | 0 | 0.3902 | 0.22 | 0.5 | 365 | 0
2008 | 0 | 0.3902 | 0.22 | 0.5 | 365 | 0
2009 | 0 | 0.3902 | 0.22 | 0.5 | 365 | 0
2010 | 0 | 0.3902 | 0.22 | 0.5 | 365 | 0
0 |  | 0.3902 | 0.22 | 0.5 | 365 | 0
0 |  | 0.3902 | 0.22 | 0.5 | 365 | 0
0 |  | 0.3902 | 0.22 | 0.5 | 365 | 0
0 |  | 0.3902 | 0.22 | 0.5 | 365 | 0
0 |  | 0.3902 | 0.22 | 0.5 | 365 | 0
0 |  | 0.3902 | 0.22 | 0.5 | 365 | 0
0 |  | 0.3902 | 0.22 | 0.5 | 365 | 0
0 |  | 0.3902 | 0.22 | 0.5 | 365 | 0
0 |  | 0.3902 | 0.22 | 0.5 | 365 | 0
0 |  | 0.3902 | 0.22 | 0.5 | 365 | 0
1 When all the amount of waste is burned Bfrac could be considered equal 1. When a substantial quantity of waste in open dumps is burned, a relatively large part of waste is left unburned. In this situation, Bfrac should be estimated using survey or research data available or expert judgement.

## 4C2_CO2_OpenBurning
Sector |  | Waste
Category |  | Incineration and Open Burning of Waste
Category Code |  | 4C2
Sheet |  | 1 of 1 Estimation of CO2 emissions from Open Burning of Waste
STEP 1 |  |  | STEP 2
|  | F | G | H | I | J | K | L
Type of Waste |  | Total Amount of Waste open-burned | Dry Matter Content 1 | Fraction of Carbon | Fraction of Fossil Carbon | Oxidation Factor | Conversion Factor | Fossil CO2 Emissions | Tahun | Jumlah sampah yang dibakar | Rekapitulasi emisi CO2 (Gg CO2)
|  | (Wet Weight) |  | in Dry Matter 2 | in Total Carbon 3
|  |  | dm | CF | FCF | OF
|  | (Gg Waste) | (fraction) | (fraction) | (fraction) | (fraction) | 44/12 | (Gg CO2)
|  | F = (A x B x C x D) 4 | [5 empty] | L= F x G x H x I x J x K
Composition 5,6 | Food waste | 0 | 0.4 | 0.38 | 0 | 0.58 | 3.6667 | 0 | 2000 | 0 | 0
| Paper/cardboard | 0 | 0.9 | 0.46 | 0.01 | 0.58 | 3.6667 | 0 | 2001 | 0 | 0
| Wood | 0 | 0.85 | 0.5 | 0 | 0.58 | 3.6667 | 0 | 2002 | 0 | 0
| Textiles | 0 | 0.8 | 0.5 | 0.2 | 0.58 | 3.6667 | 0 | 2003 | 0 | 0
| Rubber/Leather | 0 | 0.84 | 0.67 | 0.2 | 0.58 | 3.6667 | 0 | 2004 | 0 | 0
| Plastic | 0 | 1 | 0.75 | 1 | 0.58 | 3.6667 | 0 | 2005 | 0 | 0
| Metal | 0 | 1 | 0 | 0 | 0.58 | 3.6667 | 0 | 2006 | 0 | 0
| Glass | 0 | 1 | 0 | 0 | 0.58 | 3.6667 | 0 | 2007 | 0 | 0
| Other | 0 | 0.9 | 0 | 0 | 0.58 | 3.6667 | 0 | 2008 | 0 | 0
Other (specify) | [8 empty] | 2009 | 0 | 0
SUB TOTAL PADA TAHUN 2000 | [7 empty] | 0 | 2010 | 0 | 0
1 For default data and relevant equations on the dry matter content in MSW and other types of waste, see Section 5.3.3 in Chapter 5. | [8 empty] | 0 | 0
2 For default data and relevant equations on the fraction of carbon, see Section 5.4.1.1 in Chapter 5. | [8 empty] | 0 | 0
3 For default data and relevant equations on the fraction of fossil carbon, see Section 5.4.1.2 in Chapter 5. | [8 empty] | 0 | 0
4 The amount MSW can be calculated in the previous sheet “Estimation of Total Amount of Waste Open-burned”. See also Equation 5.7. | [8 empty] | 0 | 0
5 Users may either enter all MSW incinerated in the MSW row or the amount of waste by composition by adding the appropriate rows. | [8 empty] | 0 | 0
6 All relevant fractions of fossil C should be included. For consistency with the CH4 and N2O sheets, the total amount open-burned should be reported here. However, the fossil CO2 emissions from MSW should be reported only once (either for total MSW or the components). | [8 empty] | 0 | 0
[9 empty] | 0 | 0
[9 empty] | 0 | 0
[9 empty] | 0 | 0
[5 empty] | perhitungan ini dibuat per tahun |  |  |  | 0 | 0
Sector |  | Waste
Category |  | Incineration and Open Burning of Waste
Category Code |  | 4C2
Sheet |  | 1 of 1 Estimation of CO2 emissions from Open Burning of Waste
STEP 1 |  |  | STEP 2
|  | F | G | H | I | J | K | L
Type of Waste |  | Total Amount of Waste open-burned | Dry Matter Content 1 | Fraction of Carbon | Fraction of Fossil Carbon | Oxidation Factor | Conversion Factor | Fossil CO2 Emissions
|  | (Wet Weight) |  | in Dry Matter 2 | in Total Carbon 3
|  |  | dm | CF | FCF | OF
|  | (Gg Waste) | (fraction) | (fraction) | (fraction) | (fraction) | 44/12 | (Gg CO2)
|  | F = (A x B x C x D) 4 | [5 empty] | L= F x G x H x I x J x K
Composition 5,6 | Food waste | 0 | 0.4 | 0.38 | 0 | 0.58 | 3.6667 | 0
| Paper/cardboard | 0 | 0.9 | 0.46 | 0.01 | 0.58 | 3.6667 | 0
| Wood | 0 | 0.85 | 0.5 | 0 | 0.58 | 3.6667 | 0
| Textiles | 0 | 0.8 | 0.5 | 0.2 | 0.58 | 3.6667 | 0
| Rubber/Leather | 0 | 0.84 | 0.67 | 0.2 | 0.58 | 3.6667 | 0
| Plastic | 0 | 1 | 0.75 | 1 | 0.58 | 3.6667 | 0
| Metal | 0 | 1 | 0 | 0 | 0.58 | 3.6667 | 0
| Glass | 0 | 1 | 0 | 0 | 0.58 | 3.6667 | 0
| Other | 0 | 0.9 | 0 | 0 | 0.58 | 3.6667 | 0
Other (specify)
SUB TOTAL PADA TAHUN 2001 | [7 empty] | 0
1 For default data and relevant equations on the dry matter content in MSW and other types of waste, see Section 5.3.3 in Chapter 5.
2 For default data and relevant equations on the fraction of carbon, see Section 5.4.1.1 in Chapter 5.
3 For default data and relevant equations on the fraction of fossil carbon, see Section 5.4.1.2 in Chapter 5.
4 The amount MSW can be calculated in the previous sheet “Estimation of Total Amount of Waste Open-burned”. See also Equation 5.7.
5 Users may either enter all MSW incinerated in the MSW row or the amount of waste by composition by adding the appropriate rows.
6 All relevant fractions of fossil C should be included. For consistency with the CH4 and N2O sheets, the total amount open-burned should be reported here. However, the fossil CO2 emissions from MSW should be reported only once (either for total MSW or the components).
Sector |  | Waste
Category |  | Incineration and Open Burning of Waste
Category Code |  | 4C2
Sheet |  | 1 of 1 Estimation of CO2 emissions from Open Burning of Waste
STEP 1 |  |  | STEP 2
|  | F | G | H | I | J | K | L
Type of Waste |  | Total Amount of Waste open-burned | Dry Matter Content 1 | Fraction of Carbon | Fraction of Fossil Carbon | Oxidation Factor | Conversion Factor | Fossil CO2 Emissions
|  | (Wet Weight) |  | in Dry Matter 2 | in Total Carbon 3
|  |  | dm | CF | FCF | OF
|  | (Gg Waste) | (fraction) | (fraction) | (fraction) | (fraction) | 44/12 | (Gg CO2)
|  | F = (A x B x C x D) 4 | [5 empty] | L= F x G x H x I x J x K
Composition 5,6 | Food waste | 0 | 0.4 | 0.38 | 0 | 0.58 | 3.6667 | 0
| Paper/cardboard | 0 | 0.9 | 0.46 | 0.01 | 0.58 | 3.6667 | 0
| Wood | 0 | 0.85 | 0.5 | 0 | 0.58 | 3.6667 | 0
| Textiles | 0 | 0.8 | 0.5 | 0.2 | 0.58 | 3.6667 | 0
| Rubber/Leather | 0 | 0.84 | 0.67 | 0.2 | 0.58 | 3.6667 | 0
| Plastic | 0 | 1 | 0.75 | 1 | 0.58 | 3.6667 | 0
| Metal | 0 | 1 | 0 | 0 | 0.58 | 3.6667 | 0
| Glass | 0 | 1 | 0 | 0 | 0.58 | 3.6667 | 0
| Other | 0 | 0.9 | 0 | 0 | 0.58 | 3.6667 | 0
Other (specify)
SUB TOTAL PADA TAHUN 2002 | [7 empty] | 0
1 For default data and relevant equations on the dry matter content in MSW and other types of waste, see Section 5.3.3 in Chapter 5.
2 For default data and relevant equations on the fraction of carbon, see Section 5.4.1.1 in Chapter 5.
3 For default data and relevant equations on the fraction of fossil carbon, see Section 5.4.1.2 in Chapter 5.
4 The amount MSW can be calculated in the previous sheet “Estimation of Total Amount of Waste Open-burned”. See also Equation 5.7.
5 Users may either enter all MSW incinerated in the MSW row or the amount of waste by composition by adding the appropriate rows.
6 All relevant fractions of fossil C should be included. For consistency with the CH4 and N2O sheets, the total amount open-burned should be reported here. However, the fossil CO2 emissions from MSW should be reported only once (either for total MSW or the components).
Sector |  | Waste
Category |  | Incineration and Open Burning of Waste
Category Code |  | 4C2
Sheet |  | 1 of 1 Estimation of CO2 emissions from Open Burning of Waste
STEP 1 |  |  | STEP 2
|  | F | G | H | I | J | K | L
Type of Waste |  | Total Amount of Waste open-burned | Dry Matter Content 1 | Fraction of Carbon | Fraction of Fossil Carbon | Oxidation Factor | Conversion Factor | Fossil CO2 Emissions
|  | (Wet Weight) |  | in Dry Matter 2 | in Total Carbon 3
|  |  | dm | CF | FCF | OF
|  | (Gg Waste) | (fraction) | (fraction) | (fraction) | (fraction) | 44/12 | (Gg CO2)
|  | F = (A x B x C x D) 4 | [5 empty] | L= F x G x H x I x J x K
Composition 5,6 | Food waste | 0 | 0.4 | 0.38 | 0 | 0.58 | 3.6667 | 0
| Paper/cardboard | 0 | 0.9 | 0.46 | 0.01 | 0.58 | 3.6667 | 0
| Wood | 0 | 0.85 | 0.5 | 0 | 0.58 | 3.6667 | 0
| Textiles | 0 | 0.8 | 0.5 | 0.2 | 0.58 | 3.6667 | 0
| Rubber/Leather | 0 | 0.84 | 0.67 | 0.2 | 0.58 | 3.6667 | 0
| Plastic | 0 | 1 | 0.75 | 1 | 0.58 | 3.6667 | 0
| Metal | 0 | 1 | 0 | 0 | 0.58 | 3.6667 | 0
| Glass | 0 | 1 | 0 | 0 | 0.58 | 3.6667 | 0
| Other | 0 | 0.9 | 0 | 0 | 0.58 | 3.6667 | 0
Other (specify)
SUB TOTAL PADA TAHUN 2003 | [7 empty] | 0
1 For default data and relevant equations on the dry matter content in MSW and other types of waste, see Section 5.3.3 in Chapter 5.
2 For default data and relevant equations on the fraction of carbon, see Section 5.4.1.1 in Chapter 5.
3 For default data and relevant equations on the fraction of fossil carbon, see Section 5.4.1.2 in Chapter 5.
4 The amount MSW can be calculated in the previous sheet “Estimation of Total Amount of Waste Open-burned”. See also Equation 5.7.
5 Users may either enter all MSW incinerated in the MSW row or the amount of waste by composition by adding the appropriate rows.
6 All relevant fractions of fossil C should be included. For consistency with the CH4 and N2O sheets, the total amount open-burned should be reported here. However, the fossil CO2 emissions from MSW should be reported only once (either for total MSW or the components).
Sector |  | Waste
Category |  | Incineration and Open Burning of Waste
Category Code |  | 4C2
Sheet |  | 1 of 1 Estimation of CO2 emissions from Open Burning of Waste
STEP 1 |  |  | STEP 2
|  | F | G | H | I | J | K | L
Type of Waste |  | Total Amount of Waste open-burned | Dry Matter Content 1 | Fraction of Carbon | Fraction of Fossil Carbon | Oxidation Factor | Conversion Factor | Fossil CO2 Emissions
|  | (Wet Weight) |  | in Dry Matter 2 | in Total Carbon 3
|  |  | dm | CF | FCF | OF
|  | (Gg Waste) | (fraction) | (fraction) | (fraction) | (fraction) | 44/12 | (Gg CO2)
|  | F = (A x B x C x D) 4 | [5 empty] | L= F x G x H x I x J x K
Composition 5,6 | Food waste | 0 | 0.4 | 0.38 | 0 | 0.58 | 3.6667 | 0
| Paper/cardboard | 0 | 0.9 | 0.46 | 0.01 | 0.58 | 3.6667 | 0
| Wood | 0 | 0.85 | 0.5 | 0 | 0.58 | 3.6667 | 0
| Textiles | 0 | 0.8 | 0.5 | 0.2 | 0.58 | 3.6667 | 0
| Rubber/Leather | 0 | 0.84 | 0.67 | 0.2 | 0.58 | 3.6667 | 0
| Plastic | 0 | 1 | 0.75 | 1 | 0.58 | 3.6667 | 0
| Metal | 0 | 1 | 0 | 0 | 0.58 | 3.6667 | 0
| Glass | 0 | 1 | 0 | 0 | 0.58 | 3.6667 | 0
| Other | 0 | 0.9 | 0 | 0 | 0.58 | 3.6667 | 0
Other (specify)
SUB TOTAL PADA TAHUN 2004 | [7 empty] | 0
1 For default data and relevant equations on the dry matter content in MSW and other types of waste, see Section 5.3.3 in Chapter 5.
2 For default data and relevant equations on the fraction of carbon, see Section 5.4.1.1 in Chapter 5.
3 For default data and relevant equations on the fraction of fossil carbon, see Section 5.4.1.2 in Chapter 5.
4 The amount MSW can be calculated in the previous sheet “Estimation of Total Amount of Waste Open-burned”. See also Equation 5.7.
5 Users may either enter all MSW incinerated in the MSW row or the amount of waste by composition by adding the appropriate rows.
6 All relevant fractions of fossil C should be included. For consistency with the CH4 and N2O sheets, the total amount open-burned should be reported here. However, the fossil CO2 emissions from MSW should be reported only once (either for total MSW or the components).
Sector |  | Waste
Category |  | Incineration and Open Burning of Waste
Category Code |  | 4C2
Sheet |  | 1 of 1 Estimation of CO2 emissions from Open Burning of Waste
STEP 1 |  |  | STEP 2
|  | F | G | H | I | J | K | L
Type of Waste |  | Total Amount of Waste open-burned | Dry Matter Content 1 | Fraction of Carbon | Fraction of Fossil Carbon | Oxidation Factor | Conversion Factor | Fossil CO2 Emissions
|  | (Wet Weight) |  | in Dry Matter 2 | in Total Carbon 3
|  |  | dm | CF | FCF | OF
|  | (Gg Waste) | (fraction) | (fraction) | (fraction) | (fraction) | 44/12 | (Gg CO2)
|  | F = (A x B x C x D) 4 | [5 empty] | L= F x G x H x I x J x K
Composition 5,6 | Food waste | 0 | 0.4 | 0.38 | 0 | 0.58 | 3.6667 | 0
| Paper/cardboard | 0 | 0.9 | 0.46 | 0.01 | 0.58 | 3.6667 | 0
| Wood | 0 | 0.85 | 0.5 | 0 | 0.58 | 3.6667 | 0
| Textiles | 0 | 0.8 | 0.5 | 0.2 | 0.58 | 3.6667 | 0
| Rubber/Leather | 0 | 0.84 | 0.67 | 0.2 | 0.58 | 3.6667 | 0
| Plastic | 0 | 1 | 0.75 | 1 | 0.58 | 3.6667 | 0
| Metal | 0 | 1 | 0 | 0 | 0.58 | 3.6667 | 0
| Glass | 0 | 1 | 0 | 0 | 0.58 | 3.6667 | 0
| Other | 0 | 0.9 | 0 | 0 | 0.58 | 3.6667 | 0
Other (specify)
SUB TOTAL PADA TAHUN 2005 | [7 empty] | 0
1 For default data and relevant equations on the dry matter content in MSW and other types of waste, see Section 5.3.3 in Chapter 5.
2 For default data and relevant equations on the fraction of carbon, see Section 5.4.1.1 in Chapter 5.
3 For default data and relevant equations on the fraction of fossil carbon, see Section 5.4.1.2 in Chapter 5.
4 The amount MSW can be calculated in the previous sheet “Estimation of Total Amount of Waste Open-burned”. See also Equation 5.7.
5 Users may either enter all MSW incinerated in the MSW row or the amount of waste by composition by adding the appropriate rows.
6 All relevant fractions of fossil C should be included. For consistency with the CH4 and N2O sheets, the total amount open-burned should be reported here. However, the fossil CO2 emissions from MSW should be reported only once (either for total MSW or the components).
Sector |  | Waste
Category |  | Incineration and Open Burning of Waste
Category Code |  | 4C2
Sheet |  | 1 of 1 Estimation of CO2 emissions from Open Burning of Waste
STEP 1 |  |  | STEP 2
|  | F | G | H | I | J | K | L
Type of Waste |  | Total Amount of Waste open-burned | Dry Matter Content 1 | Fraction of Carbon | Fraction of Fossil Carbon | Oxidation Factor | Conversion Factor | Fossil CO2 Emissions
|  | (Wet Weight) |  | in Dry Matter 2 | in Total Carbon 3
|  |  | dm | CF | FCF | OF
|  | (Gg Waste) | (fraction) | (fraction) | (fraction) | (fraction) | 44/12 | (Gg CO2)
|  | F = (A x B x C x D) 4 | [5 empty] | L= F x G x H x I x J x K
Composition 5,6 | Food waste | 0 | 0.4 | 0.38 | 0 | 0.58 | 3.6667 | 0
| Paper/cardboard | 0 | 0.9 | 0.46 | 0.01 | 0.58 | 3.6667 | 0
| Wood | 0 | 0.85 | 0.5 | 0 | 0.58 | 3.6667 | 0
| Textiles | 0 | 0.8 | 0.5 | 0.2 | 0.58 | 3.6667 | 0
| Rubber/Leather | 0 | 0.84 | 0.67 | 0.2 | 0.58 | 3.6667 | 0
| Plastic | 0 | 1 | 0.75 | 1 | 0.58 | 3.6667 | 0
| Metal | 0 | 1 | 0 | 0 | 0.58 | 3.6667 | 0
| Glass | 0 | 1 | 0 | 0 | 0.58 | 3.6667 | 0
| Other | 0 | 0.9 | 0 | 0 | 0.58 | 3.6667 | 0
Other (specify)
SUB TOTAL PADA TAHUN 2006 | [7 empty] | 0
1 For default data and relevant equations on the dry matter content in MSW and other types of waste, see Section 5.3.3 in Chapter 5.
2 For default data and relevant equations on the fraction of carbon, see Section 5.4.1.1 in Chapter 5.
3 For default data and relevant equations on the fraction of fossil carbon, see Section 5.4.1.2 in Chapter 5.
4 The amount MSW can be calculated in the previous sheet “Estimation of Total Amount of Waste Open-burned”. See also Equation 5.7.
5 Users may either enter all MSW incinerated in the MSW row or the amount of waste by composition by adding the appropriate rows.
6 All relevant fractions of fossil C should be included. For consistency with the CH4 and N2O sheets, the total amount open-burned should be reported here. However, the fossil CO2 emissions from MSW should be reported only once (either for total MSW or the components).
Sector |  | Waste
Category |  | Incineration and Open Burning of Waste
Category Code |  | 4C2
Sheet |  | 1 of 1 Estimation of CO2 emissions from Open Burning of Waste
STEP 1 |  |  | STEP 2
|  | F | G | H | I | J | K | L
Type of Waste |  | Total Amount of Waste open-burned | Dry Matter Content 1 | Fraction of Carbon | Fraction of Fossil Carbon | Oxidation Factor | Conversion Factor | Fossil CO2 Emissions
|  | (Wet Weight) |  | in Dry Matter 2 | in Total Carbon 3
|  |  | dm | CF | FCF | OF
|  | (Gg Waste) | (fraction) | (fraction) | (fraction) | (fraction) | 44/12 | (Gg CO2)
|  | F = (A x B x C x D) 4 | [5 empty] | L= F x G x H x I x J x K
Composition 5,6 | Food waste | 0 | 0.4 | 0.38 | 0 | 0.58 | 3.6667 | 0
| Paper/cardboard | 0 | 0.9 | 0.46 | 0.01 | 0.58 | 3.6667 | 0
| Wood | 0 | 0.85 | 0.5 | 0 | 0.58 | 3.6667 | 0
| Textiles | 0 | 0.8 | 0.5 | 0.2 | 0.58 | 3.6667 | 0
| Rubber/Leather | 0 | 0.84 | 0.67 | 0.2 | 0.58 | 3.6667 | 0
| Plastic | 0 | 1 | 0.75 | 1 | 0.58 | 3.6667 | 0
| Metal | 0 | 1 | 0 | 0 | 0.58 | 3.6667 | 0
| Glass | 0 | 1 | 0 | 0 | 0.58 | 3.6667 | 0
| Other | 0 | 0.9 | 0 | 0 | 0.58 | 3.6667 | 0
Other (specify)
SUB TOTAL PADA TAHUN 2007 | [7 empty] | 0
1 For default data and relevant equations on the dry matter content in MSW and other types of waste, see Section 5.3.3 in Chapter 5.
2 For default data and relevant equations on the fraction of carbon, see Section 5.4.1.1 in Chapter 5.
3 For default data and relevant equations on the fraction of fossil carbon, see Section 5.4.1.2 in Chapter 5.
4 The amount MSW can be calculated in the previous sheet “Estimation of Total Amount of Waste Open-burned”. See also Equation 5.7.
5 Users may either enter all MSW incinerated in the MSW row or the amount of waste by composition by adding the appropriate rows.
6 All relevant fractions of fossil C should be included. For consistency with the CH4 and N2O sheets, the total amount open-burned should be reported here. However, the fossil CO2 emissions from MSW should be reported only once (either for total MSW or the components).
Sector |  | Waste
Category |  | Incineration and Open Burning of Waste
Category Code |  | 4C2
Sheet |  | 1 of 1 Estimation of CO2 emissions from Open Burning of Waste
STEP 1 |  |  | STEP 2
|  | F | G | H | I | J | K | L
Type of Waste |  | Total Amount of Waste open-burned | Dry Matter Content 1 | Fraction of Carbon | Fraction of Fossil Carbon | Oxidation Factor | Conversion Factor | Fossil CO2 Emissions
|  | (Wet Weight) |  | in Dry Matter 2 | in Total Carbon 3
|  |  | dm | CF | FCF | OF
|  | (Gg Waste) | (fraction) | (fraction) | (fraction) | (fraction) | 44/12 | (Gg CO2)
|  | F = (A x B x C x D) 4 | [5 empty] | L= F x G x H x I x J x K
Composition 5,6 | Food waste | 0 | 0.4 | 0.38 | 0 | 0.58 | 3.6667 | 0
| Paper/cardboard | 0 | 0.9 | 0.46 | 0.01 | 0.58 | 3.6667 | 0
| Wood | 0 | 0.85 | 0.5 | 0 | 0.58 | 3.6667 | 0
| Textiles | 0 | 0.8 | 0.5 | 0.2 | 0.58 | 3.6667 | 0
| Rubber/Leather | 0 | 0.84 | 0.67 | 0.2 | 0.58 | 3.6667 | 0
| Plastic | 0 | 1 | 0.75 | 1 | 0.58 | 3.6667 | 0
| Metal | 0 | 1 | 0 | 0 | 0.58 | 3.6667 | 0
| Glass | 0 | 1 | 0 | 0 | 0.58 | 3.6667 | 0
| Other | 0 | 0.9 | 0 | 0 | 0.58 | 3.6667 | 0
Other (specify)
SUB TOTAL PADA TAHUN 2008 | [7 empty] | 0
1 For default data and relevant equations on the dry matter content in MSW and other types of waste, see Section 5.3.3 in Chapter 5.
2 For default data and relevant equations on the fraction of carbon, see Section 5.4.1.1 in Chapter 5.
3 For default data and relevant equations on the fraction of fossil carbon, see Section 5.4.1.2 in Chapter 5.
4 The amount MSW can be calculated in the previous sheet “Estimation of Total Amount of Waste Open-burned”. See also Equation 5.7.
5 Users may either enter all MSW incinerated in the MSW row or the amount of waste by composition by adding the appropriate rows.
6 All relevant fractions of fossil C should be included. For consistency with the CH4 and N2O sheets, the total amount open-burned should be reported here. However, the fossil CO2 emissions from MSW should be reported only once (either for total MSW or the components).
Sector |  | Waste
Category |  | Incineration and Open Burning of Waste
Category Code |  | 4C2
Sheet |  | 1 of 1 Estimation of CO2 emissions from Open Burning of Waste
STEP 1 |  |  | STEP 2
|  | F | G | H | I | J | K | L
Type of Waste |  | Total Amount of Waste open-burned | Dry Matter Content 1 | Fraction of Carbon | Fraction of Fossil Carbon | Oxidation Factor | Conversion Factor | Fossil CO2 Emissions
|  | (Wet Weight) |  | in Dry Matter 2 | in Total Carbon 3
|  |  | dm | CF | FCF | OF
|  | (Gg Waste) | (fraction) | (fraction) | (fraction) | (fraction) | 44/12 | (Gg CO2)
|  | F = (A x B x C x D) 4 | [5 empty] | L= F x G x H x I x J x K
Composition 5,6 | Food waste | 0 | 0.4 | 0.38 | 0 | 0.58 | 3.6667 | 0
| Paper/cardboard | 0 | 0.9 | 0.46 | 0.01 | 0.58 | 3.6667 | 0
| Wood | 0 | 0.85 | 0.5 | 0 | 0.58 | 3.6667 | 0
| Textiles | 0 | 0.8 | 0.5 | 0.2 | 0.58 | 3.6667 | 0
| Rubber/Leather | 0 | 0.84 | 0.67 | 0.2 | 0.58 | 3.6667 | 0
| Plastic | 0 | 1 | 0.75 | 1 | 0.58 | 3.6667 | 0
| Metal | 0 | 1 | 0 | 0 | 0.58 | 3.6667 | 0
| Glass | 0 | 1 | 0 | 0 | 0.58 | 3.6667 | 0
| Other | 0 | 0.9 | 0 | 0 | 0.58 | 3.6667 | 0
Other (specify)
SUB TOTAL PADA TAHUN 2009 | [7 empty] | 0
1 For default data and relevant equations on the dry matter content in MSW and other types of waste, see Section 5.3.3 in Chapter 5.
2 For default data and relevant equations on the fraction of carbon, see Section 5.4.1.1 in Chapter 5.
3 For default data and relevant equations on the fraction of fossil carbon, see Section 5.4.1.2 in Chapter 5.
4 The amount MSW can be calculated in the previous sheet “Estimation of Total Amount of Waste Open-burned”. See also Equation 5.7.
5 Users may either enter all MSW incinerated in the MSW row or the amount of waste by composition by adding the appropriate rows.
6 All relevant fractions of fossil C should be included. For consistency with the CH4 and N2O sheets, the total amount open-burned should be reported here. However, the fossil CO2 emissions from MSW should be reported only once (either for total MSW or the components).
Sector |  | Waste
Category |  | Incineration and Open Burning of Waste
Category Code |  | 4C2
Sheet |  | 1 of 1 Estimation of CO2 emissions from Open Burning of Waste
STEP 1 |  |  | STEP 2
|  | F | G | H | I | J | K | L
Type of Waste |  | Total Amount of Waste open-burned | Dry Matter Content 1 | Fraction of Carbon | Fraction of Fossil Carbon | Oxidation Factor | Conversion Factor | Fossil CO2 Emissions
|  | (Wet Weight) |  | in Dry Matter 2 | in Total Carbon 3
|  |  | dm | CF | FCF | OF
|  | (Gg Waste) | (fraction) | (fraction) | (fraction) | (fraction) | 44/12 | (Gg CO2)
|  | F = (A x B x C x D) 4 | [5 empty] | L= F x G x H x I x J x K
Composition 5,6 | Food waste | 0 | 0.4 | 0.38 | 0 | 0.58 | 3.6667 | 0
| Paper/cardboard | 0 | 0.9 | 0.46 | 0.01 | 0.58 | 3.6667 | 0
| Wood | 0 | 0.85 | 0.5 | 0 | 0.58 | 3.6667 | 0
| Textiles | 0 | 0.8 | 0.5 | 0.2 | 0.58 | 3.6667 | 0
| Rubber/Leather | 0 | 0.84 | 0.67 | 0.2 | 0.58 | 3.6667 | 0
| Plastic | 0 | 1 | 0.75 | 1 | 0.58 | 3.6667 | 0
| Metal | 0 | 1 | 0 | 0 | 0.58 | 3.6667 | 0
| Glass | 0 | 1 | 0 | 0 | 0.58 | 3.6667 | 0
| Other | 0 | 0.9 | 0 | 0 | 0.58 | 3.6667 | 0
Other (specify)
SUB TOTAL PADA TAHUN 2010 | [7 empty] | 0
1 For default data and relevant equations on the dry matter content in MSW and other types of waste, see Section 5.3.3 in Chapter 5.
2 For default data and relevant equations on the fraction of carbon, see Section 5.4.1.1 in Chapter 5.
3 For default data and relevant equations on the fraction of fossil carbon, see Section 5.4.1.2 in Chapter 5.
4 The amount MSW can be calculated in the previous sheet “Estimation of Total Amount of Waste Open-burned”. See also Equation 5.7.
5 Users may either enter all MSW incinerated in the MSW row or the amount of waste by composition by adding the appropriate rows.
6 All relevant fractions of fossil C should be included. For consistency with the CH4 and N2O sheets, the total amount open-burned should be reported here. However, the fossil CO2 emissions from MSW should be reported only once (either for total MSW or the components).
Note on C13: GIGABYTE: perhitungan ini dibuat per tahun. Perhitungan untuk tahun selanjutnya mohon disesuaikan link data "jumlah sampah yang dibakar"nya merujuk ke tahun perhitungan. DOC mengambil dari hasil studi Jica
Note on D13: T- Force 6100 AM2: From Table 2.4 Volume 5 IPCC 2006
Note on E13: T- Force 6100 AM2: From Table 2.4 Volume 5 IPCC 2006
Note on F13: T- Force 6100 AM2: From Table 2.4 Volume 5 IPCC 2006
Note on G13: T- Force 6100 AM2: From Table 5.2 Volume 5 IPCC 2006
Note on C47: GIGABYTE: perhitungan ini dibuat per tahun. Perhitungan untuk tahun selanjutnya mohon disesuaikan link data "jumlah sampah yang dibakar"nya merujuk ke tahun perhitungan. DOC mengambil dari hasil studi Jica
Note on D47: T- Force 6100 AM2: From Table 2.4 Volume 5 IPCC 2006
Note on E47: T- Force 6100 AM2: From Table 2.4 Volume 5 IPCC 2006
Note on F47: T- Force 6100 AM2: From Table 2.4 Volume 5 IPCC 2006
Note on G47: T- Force 6100 AM2: From Table 5.2 Volume 5 IPCC 2006
Note on C77: GIGABYTE: perhitungan ini dibuat per tahun. Perhitungan untuk tahun selanjutnya mohon disesuaikan link data "jumlah sampah yang dibakar"nya merujuk ke tahun perhitungan. DOC mengambil dari hasil studi Jica
Note on D77: T- Force 6100 AM2: From Table 2.4 Volume 5 IPCC 2006
Note on E77: T- Force 6100 AM2: From Table 2.4 Volume 5 IPCC 2006
Note on F77: T- Force 6100 AM2: From Table 2.4 Volume 5 IPCC 2006
Note on G77: T- Force 6100 AM2: From Table 5.2 Volume 5 IPCC 2006
Note on C108: GIGABYTE: perhitungan ini dibuat per tahun. Perhitungan untuk tahun selanjutnya mohon disesuaikan link data "jumlah sampah yang dibakar"nya merujuk ke tahun perhitungan. DOC mengambil dari hasil studi Jica
Note on D108: T- Force 6100 AM2: From Table 2.4 Volume 5 IPCC 2006
Note on E108: T- Force 6100 AM2: From Table 2.4 Volume 5 IPCC 2006
Note on F108: T- Force 6100 AM2: From Table 2.4 Volume 5 IPCC 2006
Note on G108: T- Force 6100 AM2: From Table 5.2 Volume 5 IPCC 2006
Note on C139: GIGABYTE: perhitungan ini dibuat per tahun. Perhitungan untuk tahun selanjutnya mohon disesuaikan link data "jumlah sampah yang dibakar"nya merujuk ke tahun perhitungan. DOC mengambil dari hasil studi Jica
Note on D139: T- Force 6100 AM2: From Table 2.4 Volume 5 IPCC 2006
Note on E139: T- Force 6100 AM2: From Table 2.4 Volume 5 IPCC 2006
Note on F139: T- Force 6100 AM2: From Table 2.4 Volume 5 IPCC 2006
Note on G139: T- Force 6100 AM2: From Table 5.2 Volume 5 IPCC 2006
Note on C169: GIGABYTE: perhitungan ini dibuat per tahun. Perhitungan untuk tahun selanjutnya mohon disesuaikan link data "jumlah sampah yang dibakar"nya merujuk ke tahun perhitungan. DOC mengambil dari hasil studi Jica
Note on D169: T- Force 6100 AM2: From Table 2.4 Volume 5 IPCC 2006
Note on E169: T- Force 6100 AM2: From Table 2.4 Volume 5 IPCC 2006
Note on F169: T- Force 6100 AM2: From Table 2.4 Volume 5 IPCC 2006
Note on G169: T- Force 6100 AM2: From Table 5.2 Volume 5 IPCC 2006
Note on C199: GIGABYTE: perhitungan ini dibuat per tahun. Perhitungan untuk tahun selanjutnya mohon disesuaikan link data "jumlah sampah yang dibakar"nya merujuk ke tahun perhitungan. DOC mengambil dari hasil studi Jica
Note on D199: T- Force 6100 AM2: From Table 2.4 Volume 5 IPCC 2006
Note on E199: T- Force 6100 AM2: From Table 2.4 Volume 5 IPCC 2006
Note on F199: T- Force 6100 AM2: From Table 2.4 Volume 5 IPCC 2006
Note on G199: T- Force 6100 AM2: From Table 5.2 Volume 5 IPCC 2006
Note on C229: GIGABYTE: perhitungan ini dibuat per tahun. Perhitungan untuk tahun selanjutnya mohon disesuaikan link data "jumlah sampah yang dibakar"nya merujuk ke tahun perhitungan. DOC mengambil dari hasil studi Jica
Note on D229: T- Force 6100 AM2: From Table 2.4 Volume 5 IPCC 2006
Note on E229: T- Force 6100 AM2: From Table 2.4 Volume 5 IPCC 2006
Note on F229: T- Force 6100 AM2: From Table 2.4 Volume 5 IPCC 2006
Note on G229: T- Force 6100 AM2: From Table 5.2 Volume 5 IPCC 2006
Note on C259: GIGABYTE: perhitungan ini dibuat per tahun. Perhitungan untuk tahun selanjutnya mohon disesuaikan link data "jumlah sampah yang dibakar"nya merujuk ke tahun perhitungan. DOC mengambil dari hasil studi Jica
Note on D259: T- Force 6100 AM2: From Table 2.4 Volume 5 IPCC 2006
Note on E259: T- Force 6100 AM2: From Table 2.4 Volume 5 IPCC 2006
Note on F259: T- Force 6100 AM2: From Table 2.4 Volume 5 IPCC 2006
Note on G259: T- Force 6100 AM2: From Table 5.2 Volume 5 IPCC 2006
Note on C289: GIGABYTE: perhitungan ini dibuat per tahun. Perhitungan untuk tahun selanjutnya mohon disesuaikan link data "jumlah sampah yang dibakar"nya merujuk ke tahun perhitungan. DOC mengambil dari hasil studi Jica
Note on D289: T- Force 6100 AM2: From Table 2.4 Volume 5 IPCC 2006
Note on E289: T- Force 6100 AM2: From Table 2.4 Volume 5 IPCC 2006
Note on F289: T- Force 6100 AM2: From Table 2.4 Volume 5 IPCC 2006
Note on G289: T- Force 6100 AM2: From Table 5.2 Volume 5 IPCC 2006
Note on C319: GIGABYTE: perhitungan ini dibuat per tahun. Perhitungan untuk tahun selanjutnya mohon disesuaikan link data "jumlah sampah yang dibakar"nya merujuk ke tahun perhitungan. DOC mengambil dari hasil studi Jica
Note on D319: T- Force 6100 AM2: From Table 2.4 Volume 5 IPCC 2006
Note on E319: T- Force 6100 AM2: From Table 2.4 Volume 5 IPCC 2006
Note on F319: T- Force 6100 AM2: From Table 2.4 Volume 5 IPCC 2006
Note on G319: T- Force 6100 AM2: From Table 5.2 Volume 5 IPCC 2006

## 4C2_CH4_OpenBurning
Sector | Waste
Category | Incineration and Open Burning of Waste
Category Code | 4C2
Sheet | I of I Estimation of CH4 emissions from Open Burning of Waste
| F | G | H
Type of Waste | Total Amount of Waste Open-burned (Wet Weight) 1 ,2 | Methane Emission Factor | Methane Emissions
| (Gg Waste) | (kg CH4/Gg Wet Waste) 2 | (Gg CH4)
H= F x G x 10-6 3
2000 | 0 | 6500 | 0 | Methane Emission factor = | 6500 | gram/t MSW wet weight
2001 | 0 | 6500 | 0
2002 | 0 | 6500 | 0
2003 | 0 | 6500 | 0
2004 | 0 | 6500 | 0
2005 | 0 | 6500 | 0
2006 | 0 | 6500 | 0
2007 | 0 | 6500 | 0
2008 | 0 | 6500 | 0
2009 | 0 | 6500 | 0
2010 | 0 | 6500 | 0
0 | 0 | 6500 | 0
0 | 0 | 6500 | 0
0 | 0 | 6500 | 0
0 | 0 | 6500 | 0
0 | 0 | 6500 | 0
0 | 0 | 6500 | 0
0 | 0 | 6500 | 0
0 | 0 | 6500 | 0
0 | 0 | 6500 | 0
0 | 0 | 6500 | 0
1 Total amount of MSW open-burned is obtained by estimates in the Worksheet “Total amount of waste open-burned”.
2 If the total amount of waste is expressed in term of dry waste, the CH4 emission factor needs to refer to dry weight instead.
3 Factor of 10-6 as emission factor is given in kg /Gg waste incinerated on a wet weight basis.
Note on C11: GIGABYTE: default IPCC, 2006
Note on C12: GIGABYTE: default IPCC, 2006
Note on C13: GIGABYTE: default IPCC, 2006
Note on C14: GIGABYTE: default IPCC, 2006
Note on C15: GIGABYTE: default IPCC, 2006
Note on C16: GIGABYTE: default IPCC, 2006
Note on C17: GIGABYTE: default IPCC, 2006
Note on C18: GIGABYTE: default IPCC, 2006
Note on C19: GIGABYTE: default IPCC, 2006
Note on C20: GIGABYTE: default IPCC, 2006
Note on C21: GIGABYTE: default IPCC, 2006

## 4C2_N2O_OpenBurning
Sector | Waste
Category | Incineration and Open Burning of Waste
Category Code | 4C2
Sheet | I of I Estimation of N2O emissions from Open Burning of Waste
| F | G | H
Type of Waste | Total Amount of Waste Open-burned (Wet Weight) 1,2 | Nitrous Oxide Emission Factor | Nitrous Oxide Emissions
| (Gg Waste) | (kg N2O/Gg Dry Waste) 2 | (Gg N2O)
H= F x G x 10-6 3
Municipal Solid Waste |  |  |  | Nitrous Oxide emission factor value = | 0.15 | g N2O/kg dry matter
2000 | 0 | 150 | 0
2001 | 0 | 150 | 0
2002 | 0 | 150 | 0
2003 | 0 | 150 | 0
2004 | 0 | 150 | 0
2005 | 0 | 150 | 0
2006 | 0 | 150 | 0
2007 | 0 | 150 | 0
2008 | 0 | 150 | 0
2009 | 0 | 150 | 0
2010 | 0 | 150 | 0
0 | 0 | 150 | 0
0 | 0 | 150 | 0
0 | 0 | 150 | 0
0 | 0 | 150 | 0
0 | 0 | 150 | 0
0 | 0 | 150 | 0
0 | 0 | 150 | 0
0 | 0 | 150 | 0
0 | 0 | 150 | 0
0 | 0 | 150 | 0
1 Total amount of MSW open-burned is obtained by estimates in the Worksheet “Total amount of waste open-burned”.
2 If the total amount of waste is expressed in terms of dry waste, a fraction of dry matter should not be applied.
3 Factor of 10-6 as emission factor is given in kg /Gg waste incinerated on a wet weight basis.
Note on C12: GIGABYTE: default IPCC, 2006

## 4D1_TOW_DomesticWastewater
Sector | Waste
Category | Domestic Wastewater Treatment and Discharge
Category Code | 4D1
Sheet | 1 of 3 Estimation of Organically Degradable Material in Domestic Wastewater
STEP 1
| A | B | C | D
Region or City | Population | Degradable organic component | Correction factor for industrial BOD discharged in sewers | Total Organically degradable material in wastewater
| (P) | (BOD) | (I) 2 | (TOW)
| cap | (kg BOD/cap.yr) 1 |  | (kg BOD/yr)
D = A x B x C
2000 | 0 | 14.6 | 1 | 0 | Degradable Organic component = | 40 | gram/(person.day)
2001 | 0 | 14.6 | 1 | 0
2002 | 0 | 14.6 | 1 | 0
2003 | 0 | 14.6 | 1 | 0
2004 | 0 | 14.6 | 1 | 0
2005 | 0 | 14.6 | 1 | 0
2006 | 0 | 14.6 | 1 | 0
2007 | 0 | 14.6 | 1 | 0
2008 | 0 | 14.6 | 1 | 0
2009 | 0 | 14.6 | 1 | 0
2010 | 0 | 14.6 | 1 | 0
0 | 0 | 14.6 | 1 | 0
0 | 0 | 14.6 | 1 | 0
0 | 0 | 14.6 | 1 | 0
0 | 0 | 14.6 | 1 | 0
0 | 0 | 14.6 | 1 | 0
0 | 0 | 14.6 | 1 | 0
0 | 0 | 14.6 | 1 | 0
0 | 0 | 14.6 | 1 | 0
0 | 0 | 14.6 | 1 | 0
0 | 0 | 14.6 | 1 | 0
1 g BOD/cap.day x 0.001 x 365 = kg BOD/cap.yr
2 Correction factor for additional industrial BOD discharged into sewers, (for collected the default is 1.25, for uncollected the default is 1.00).
Note on C12: T- Force 6100 AM2: From Table 6.4 IPCC 2006 Volume 5 Asia, Middle East and Latin America
Note on D12: T- Force 6100 AM2: From Section 6.2.2.3 Volume 6 IPCC 2006 "Uncollected"

## 4D1_CH4_EF_DomesticWastewater
Sector | Waste
Category | Domestic Wastewater Treatment and Discharge
Category Code | 4D1
Sheet | 2 of 3 Estimation of CH4 emission factor ­for Domestic Wastewater
STEP 2
| A | B | C
Type of treatment or discharge | Maximum methane producing capacity | Methane correction factor for each treatment system | Emission factor
| (B0) | (MCFj) | (EFj)
| (kg CH4/kgBOD) |  | (kg CH4/kg BOD)
C = A x B
Untreated System
Sea, river and lake discharge | 0.6 | 0.1 | 0.06
Stagnant sewer | 0.6 | 0.5 | 0.3
Flowing sewer (open or closed) | 0.6 | 0 | 0
Treated System
centralized, aerobic treatment plant | 0.6 | 0 | 0
centralized, aerobic treatment plant (not well managed) | 0.6 | 0.3 | 0.18
Anaerobic digester for sludge | 0.6 | 0.8 | 0.48
Anaerobic shallow lagoon | 0.6 | 0.8 | 0.48
Anaerobic deep lagoon | 0.6 | 0.2 | 0.12
Septic system | 0.6 | 0.5 | 0.3
Latrine (dry climate, ground water table lower than latrine, small family 3-5 persons) | 0.6 | 0.1 | 0.06
Latrine (dry climate, ground water table lower than latrine, communal) | 0.6 | 0.5 | 0.3
Latrine (wet climate/flush water use, ground water table higher than latrine) | 0.6 | 0.7 | 0.42
Latrine (regular sediment removal for fertilizer) | 0.6 | 0.1 | 0.06
Note on B13: T- Force 6100 AM2: Table 6.2 Volume 6 IPCC 2006
Note on C13: T- Force 6100 AM2: Table 6.3 Volume 6 IPCC 2006

## 4D1_CH4_Domestic_Wastewater
Sector |  | Waste
Category |  | Domestic Wastewater Treatment and Discharge
Category Code |  | 4D1
Sheet |  | 3 of 3 Estimation of CH4 emissions from Domestic Wastewater
STEP 3
|  | A | B | C | D | E | F | G | H
Income group | Type of treatment or discharge pathway | Fraction of population income group | Degree of utilization | Emission Factor | Organically degradable material in wastewater | Sludge removed | Methane recovered and flared | Net methane emissions | Net methane emissions
|  | (U i) | (T i j) | (EF j) | (TOW) | (S) | (R) | (CH4) | (CH4) | tahun | Nilai TOW | Rekapitulasi emisi CH4 (Gg CH4)
|  | (fraction) | (fraction) | (kg CH4/kg BOD) | (kg BOD/yr) | (kg BOD/yr) | (kg CH4/yr) | (kg CH4/yr) | (Gg CH4/yr)
|  |  |  | Sheet 2 of 3 | Sheet 1 of 3 |  |  | G = [(A x B x C) x ( D -E)] - F
Rural | Septic tank | 0.54 | 0 | 0.3 | 0 |  |  | 0 | 0 | 2000 | 0 | 0
| Latrine | 0.54 | 0.47 | 0.06 | 0 |  |  | 0 | 0 | 2001 | 0 | 0
| Other | 0.54 | 0 | 0.06 | 0 |  |  | 0 | 0 | 2002 | 0 | 0
| Sewer | 0.54 | 0.1 | 0.3 | 0 |  |  | 0 | 0 | 2003 | 0 | 0
| None | 0.54 | 0.43 | 0 | 0 |  |  | 0 | 0 | 2004 | 0 | 0
Urban high income | Septic tank | 0.12 | 0.18 | 0.3 | 0 |  |  | 0 | 0 | 2005 | 0 | 0
| Latrine | 0.12 | 0.08 | 0.06 | 0 |  |  | 0 | 0 | 2006 | 0 | 0
| Other | 0.12 | 0 | 0.06 | 0 |  |  | 0 | 0 | 2007 | 0 | 0
| Sewer | 0.12 | 0.74 | 0.06 | 0 |  |  | 0 | 0 | 2008 | 0 | 0
| None | 0.12 | 0 | 0 | 0 |  |  | 0 | 0 | 2009 | 0 | 0
Urban low income | Septic tank | 0.34 | 0.14 | 0.3 | 0 |  |  | 0 | 0 | 2010 | 0 | 0
| Latrine | 0.34 | 0.1 | 0.06 | 0 |  |  | 0 | 0 | 0 | 0
| Other | 0.34 | 0.03 | 0.06 | 0 |  |  | 0 | 0 | 0 | 0
| Sewer | 0.34 | 0.53 | 0.06 | 0 |  |  | 0 | 0 | 0 | 0
| None | 0.34 | 0.2 | 0 | 0 |  |  | 0 | 0 | 0 | 0
Total 2000 |  | G: 0; H: 0 | 0 | 0
[10 empty] | 0 | 0
[10 empty] | 0 | 0
[10 empty] | 0 | 0
[10 empty] | 0 | 0
|  | D: pehitungan ini dibuat per tahun | 0 | 0
Sector |  | A: Waste
Category |  | A: Domestic Wastewater Treatment and Discharge
Category Code |  | A: 4D1
Sheet |  | A: 3 of 3 Estimation of CH4 emissions from Domestic Wastewater
STEP 3
|  | A | B | C | D | E | F | G | H
Income group | Type of treatment or discharge pathway | Fraction of population income group | Degree of utilization | Emission Factor | Organically degradable material in wastewater | Sludge removed | Methane recovered and flared | Net methane emissions | Net methane emissions
|  | (U i) | (T i j) | (EF j) | (TOW) | (S) | (R) | (CH4) | (CH4)
|  | (fraction) | (fraction) | (kg CH4/kg BOD) | (kg BOD/yr) | (kg BOD/yr) | (kg CH4/yr) | (kg CH4/yr) | (Gg CH4/yr)
|  |  |  | Sheet 2 of 3 | Sheet 1 of 3 |  |  | G = [(A x B x C) x ( D -E)] - F
Rural | Septic tank | 0.54 | 0 | 0.3 | 0 |  |  | 0 | 0
| Latrine | 0.54 | 0.47 | 0.06 | 0 |  |  | 0 | 0
| Other | 0.54 | 0 | 0.06 | 0 |  |  | 0 | 0
| Sewer | 0.54 | 0.1 | 0.3 | 0 |  |  | 0 | 0
| None | 0.54 | 0.43 | 0 | 0 |  |  | 0 | 0
Urban high income | Septic tank | 0.12 | 0.18 | 0.3 | 0 |  |  | 0 | 0
| Latrine | 0.12 | 0.08 | 0.06 | 0 |  |  | 0 | 0
| Other | 0.12 | 0 | 0.06 | 0 |  |  | 0 | 0
| Sewer | 0.12 | 0.74 | 0.06 | 0 |  |  | 0 | 0
| None | 0.12 | 0 | 0 | 0 |  |  | 0 | 0
Urban low income | Septic tank | 0.34 | 0.14 | 0.3 | 0 |  |  | 0 | 0
| Latrine | 0.34 | 0.1 | 0.06 | 0 |  |  | 0 | 0
| Other | 0.34 | 0.03 | 0.06 | 0 |  |  | 0 | 0
| Sewer | 0.34 | 0.53 | 0.06 | 0 |  |  | 0 | 0
| None | 0.34 | 0.2 | 0 | 0 |  |  | 0 | 0
Total 2001 |  | G: 0; H: 0
Sector |  | A: Waste
Category |  | A: Domestic Wastewater Treatment and Discharge
Category Code |  | A: 4D1
Sheet |  | A: 3 of 3 Estimation of CH4 emissions from Domestic Wastewater
STEP 3
|  | A | B | C | D | E | F | G | H
Income group | Type of treatment or discharge pathway | Fraction of population income group | Degree of utilization | Emission Factor | Organically degradable material in wastewater | Sludge removed | Methane recovered and flared | Net methane emissions | Net methane emissions
|  | (U i) | (T i j) | (EF j) | (TOW) | (S) | (R) | (CH4) | (CH4)
|  | (fraction) | (fraction) | (kg CH4/kg BOD) | (kg BOD/yr) | (kg BOD/yr) | (kg CH4/yr) | (kg CH4/yr) | (Gg CH4/yr)
|  |  |  | Sheet 2 of 3 | Sheet 1 of 3 |  |  | G = [(A x B x C) x ( D -E)] - F
Rural | Septic tank | 0.54 | 0 | 0.3 | 0 |  |  | 0 | 0
| Latrine | 0.54 | 0.47 | 0.06 | 0 |  |  | 0 | 0
| Other | 0.54 | 0 | 0.06 | 0 |  |  | 0 | 0
| Sewer | 0.54 | 0.1 | 0.3 | 0 |  |  | 0 | 0
| None | 0.54 | 0.43 | 0 | 0 |  |  | 0 | 0
Urban high income | Septic tank | 0.12 | 0.18 | 0.3 | 0 |  |  | 0 | 0
| Latrine | 0.12 | 0.08 | 0.06 | 0 |  |  | 0 | 0
| Other | 0.12 | 0 | 0.06 | 0 |  |  | 0 | 0
| Sewer | 0.12 | 0.74 | 0.06 | 0 |  |  | 0 | 0
| None | 0.12 | 0 | 0 | 0 |  |  | 0 | 0
Urban low income | Septic tank | 0.34 | 0.14 | 0.3 | 0 |  |  | 0 | 0
| Latrine | 0.34 | 0.1 | 0.06 | 0 |  |  | 0 | 0
| Other | 0.34 | 0.03 | 0.06 | 0 |  |  | 0 | 0
| Sewer | 0.34 | 0.53 | 0.06 | 0 |  |  | 0 | 0
| None | 0.34 | 0.2 | 0 | 0 |  |  | 0 | 0
Total 2002 |  | G: 0; H: 0
Sector |  | A: Waste
Category |  | A: Domestic Wastewater Treatment and Discharge
Category Code |  | A: 4D1
Sheet |  | A: 3 of 3 Estimation of CH4 emissions from Domestic Wastewater
STEP 3
|  | A | B | C | D | E | F | G | H
Income group | Type of treatment or discharge pathway | Fraction of population income group | Degree of utilization | Emission Factor | Organically degradable material in wastewater | Sludge removed | Methane recovered and flared | Net methane emissions | Net methane emissions
|  | (U i) | (T i j) | (EF j) | (TOW) | (S) | (R) | (CH4) | (CH4)
|  | (fraction) | (fraction) | (kg CH4/kg BOD) | (kg BOD/yr) | (kg BOD/yr) | (kg CH4/yr) | (kg CH4/yr) | (Gg CH4/yr)
|  |  |  | Sheet 2 of 3 | Sheet 1 of 3 |  |  | G = [(A x B x C) x ( D -E)] - F
Rural | Septic tank | 0.54 | 0 | 0.3 | 0 |  |  | 0 | 0
| Latrine | 0.54 | 0.47 | 0.06 | 0 |  |  | 0 | 0
| Other | 0.54 | 0 | 0.06 | 0 |  |  | 0 | 0
| Sewer | 0.54 | 0.1 | 0.3 | 0 |  |  | 0 | 0
| None | 0.54 | 0.43 | 0 | 0 |  |  | 0 | 0
Urban high income | Septic tank | 0.12 | 0.18 | 0.3 | 0 |  |  | 0 | 0
| Latrine | 0.12 | 0.08 | 0.06 | 0 |  |  | 0 | 0
| Other | 0.12 | 0 | 0.06 | 0 |  |  | 0 | 0
| Sewer | 0.12 | 0.74 | 0.06 | 0 |  |  | 0 | 0
| None | 0.12 | 0 | 0 | 0 |  |  | 0 | 0
Urban low income | Septic tank | 0.34 | 0.14 | 0.3 | 0 |  |  | 0 | 0
| Latrine | 0.34 | 0.1 | 0.06 | 0 |  |  | 0 | 0
| Other | 0.34 | 0.03 | 0.06 | 0 |  |  | 0 | 0
| Sewer | 0.34 | 0.53 | 0.06 | 0 |  |  | 0 | 0
| None | 0.34 | 0.2 | 0 | 0 |  |  | 0 | 0
Total 2003 |  | G: 0; H: 0
Sector |  | A: Waste
Category |  | A: Domestic Wastewater Treatment and Discharge
Category Code |  | A: 4D1
Sheet |  | A: 3 of 3 Estimation of CH4 emissions from Domestic Wastewater
STEP 3
|  | A | B | C | D | E | F | G | H
Income group | Type of treatment or discharge pathway | Fraction of population income group | Degree of utilization | Emission Factor | Organically degradable material in wastewater | Sludge removed | Methane recovered and flared | Net methane emissions | Net methane emissions
|  | (U i) | (T i j) | (EF j) | (TOW) | (S) | (R) | (CH4) | (CH4)
|  | (fraction) | (fraction) | (kg CH4/kg BOD) | (kg BOD/yr) | (kg BOD/yr) | (kg CH4/yr) | (kg CH4/yr) | (Gg CH4/yr)
|  |  |  | Sheet 2 of 3 | Sheet 1 of 3 |  |  | G = [(A x B x C) x ( D -E)] - F
Rural | Septic tank | 0.54 | 0 | 0.3 | 0 |  |  | 0 | 0
| Latrine | 0.54 | 0.47 | 0.06 | 0 |  |  | 0 | 0
| Other | 0.54 | 0 | 0.06 | 0 |  |  | 0 | 0
| Sewer | 0.54 | 0.1 | 0.3 | 0 |  |  | 0 | 0
| None | 0.54 | 0.43 | 0 | 0 |  |  | 0 | 0
Urban high income | Septic tank | 0.12 | 0.18 | 0.3 | 0 |  |  | 0 | 0
| Latrine | 0.12 | 0.08 | 0.06 | 0 |  |  | 0 | 0
| Other | 0.12 | 0 | 0.06 | 0 |  |  | 0 | 0
| Sewer | 0.12 | 0.74 | 0.06 | 0 |  |  | 0 | 0
| None | 0.12 | 0 | 0 | 0 |  |  | 0 | 0
Urban low income | Septic tank | 0.34 | 0.14 | 0.3 | 0 |  |  | 0 | 0
| Latrine | 0.34 | 0.1 | 0.06 | 0 |  |  | 0 | 0
| Other | 0.34 | 0.03 | 0.06 | 0 |  |  | 0 | 0
| Sewer | 0.34 | 0.53 | 0.06 | 0 |  |  | 0 | 0
| None | 0.34 | 0.2 | 0 | 0 |  |  | 0 | 0
Total 2004 |  | G: 0; H: 0
Sector |  | A: Waste
Category |  | A: Domestic Wastewater Treatment and Discharge
Category Code |  | A: 4D1
Sheet |  | A: 3 of 3 Estimation of CH4 emissions from Domestic Wastewater
STEP 3
|  | A | B | C | D | E | F | G | H
Income group | Type of treatment or discharge pathway | Fraction of population income group | Degree of utilization | Emission Factor | Organically degradable material in wastewater | Sludge removed | Methane recovered and flared | Net methane emissions | Net methane emissions
|  | (U i) | (T i j) | (EF j) | (TOW) | (S) | (R) | (CH4) | (CH4)
|  | (fraction) | (fraction) | (kg CH4/kg BOD) | (kg BOD/yr) | (kg BOD/yr) | (kg CH4/yr) | (kg CH4/yr) | (Gg CH4/yr)
|  |  |  | Sheet 2 of 3 | Sheet 1 of 3 |  |  | G = [(A x B x C) x ( D -E)] - F
Rural | Septic tank | 0.54 | 0 | 0.3 | 0 |  |  | 0 | 0
| Latrine | 0.54 | 0.47 | 0.06 | 0 |  |  | 0 | 0
| Other | 0.54 | 0 | 0.06 | 0 |  |  | 0 | 0
| Sewer | 0.54 | 0.1 | 0.3 | 0 |  |  | 0 | 0
| None | 0.54 | 0.43 | 0 | 0 |  |  | 0 | 0
Urban high income | Septic tank | 0.12 | 0.18 | 0.3 | 0 |  |  | 0 | 0
| Latrine | 0.12 | 0.08 | 0.06 | 0 |  |  | 0 | 0
| Other | 0.12 | 0 | 0.06 | 0 |  |  | 0 | 0
| Sewer | 0.12 | 0.74 | 0.06 | 0 |  |  | 0 | 0
| None | 0.12 | 0 | 0 | 0 |  |  | 0 | 0
Urban low income | Septic tank | 0.34 | 0.14 | 0.3 | 0 |  |  | 0 | 0
| Latrine | 0.34 | 0.1 | 0.06 | 0 |  |  | 0 | 0
| Other | 0.34 | 0.03 | 0.06 | 0 |  |  | 0 | 0
| Sewer | 0.34 | 0.53 | 0.06 | 0 |  |  | 0 | 0
| None | 0.34 | 0.2 | 0 | 0 |  |  | 0 | 0
Total 2005 |  | G: 0; H: 0
Sector |  | A: Waste
Category |  | A: Domestic Wastewater Treatment and Discharge
Category Code |  | A: 4D1
Sheet |  | A: 3 of 3 Estimation of CH4 emissions from Domestic Wastewater
STEP 3
|  | A | B | C | D | E | F | G | H
Income group | Type of treatment or discharge pathway | Fraction of population income group | Degree of utilization | Emission Factor | Organically degradable material in wastewater | Sludge removed | Methane recovered and flared | Net methane emissions | Net methane emissions
|  | (U i) | (T i j) | (EF j) | (TOW) | (S) | (R) | (CH4) | (CH4)
|  | (fraction) | (fraction) | (kg CH4/kg BOD) | (kg BOD/yr) | (kg BOD/yr) | (kg CH4/yr) | (kg CH4/yr) | (Gg CH4/yr)
|  |  |  | Sheet 2 of 3 | Sheet 1 of 3 |  |  | G = [(A x B x C) x ( D -E)] - F
Rural | Septic tank | 0.54 | 0 | 0.3 | 0 |  |  | 0 | 0
| Latrine | 0.54 | 0.47 | 0.06 | 0 |  |  | 0 | 0
| Other | 0.54 | 0 | 0.06 | 0 |  |  | 0 | 0
| Sewer | 0.54 | 0.1 | 0.3 | 0 |  |  | 0 | 0
| None | 0.54 | 0.43 | 0 | 0 |  |  | 0 | 0
Urban high income | Septic tank | 0.12 | 0.18 | 0.3 | 0 |  |  | 0 | 0
| Latrine | 0.12 | 0.08 | 0.06 | 0 |  |  | 0 | 0
| Other | 0.12 | 0 | 0.06 | 0 |  |  | 0 | 0
| Sewer | 0.12 | 0.74 | 0.06 | 0 |  |  | 0 | 0
| None | 0.12 | 0 | 0 | 0 |  |  | 0 | 0
Urban low income | Septic tank | 0.34 | 0.14 | 0.3 | 0 |  |  | 0 | 0
| Latrine | 0.34 | 0.1 | 0.06 | 0 |  |  | 0 | 0
| Other | 0.34 | 0.03 | 0.06 | 0 |  |  | 0 | 0
| Sewer | 0.34 | 0.53 | 0.06 | 0 |  |  | 0 | 0
| None | 0.34 | 0.2 | 0 | 0 |  |  | 0 | 0
Total 2006 |  | G: 0; H: 0
Sector |  | A: Waste
Category |  | A: Domestic Wastewater Treatment and Discharge
Category Code |  | A: 4D1
Sheet |  | A: 3 of 3 Estimation of CH4 emissions from Domestic Wastewater
STEP 3
|  | A | B | C | D | E | F | G | H
Income group | Type of treatment or discharge pathway | Fraction of population income group | Degree of utilization | Emission Factor | Organically degradable material in wastewater | Sludge removed | Methane recovered and flared | Net methane emissions | Net methane emissions
|  | (U i) | (T i j) | (EF j) | (TOW) | (S) | (R) | (CH4) | (CH4)
|  | (fraction) | (fraction) | (kg CH4/kg BOD) | (kg BOD/yr) | (kg BOD/yr) | (kg CH4/yr) | (kg CH4/yr) | (Gg CH4/yr)
|  |  |  | Sheet 2 of 3 | Sheet 1 of 3 |  |  | G = [(A x B x C) x ( D -E)] - F
Rural | Septic tank | 0.54 | 0 | 0.3 | 0 |  |  | 0 | 0
| Latrine | 0.54 | 0.47 | 0.06 | 0 |  |  | 0 | 0
| Other | 0.54 | 0 | 0.06 | 0 |  |  | 0 | 0
| Sewer | 0.54 | 0.1 | 0.3 | 0 |  |  | 0 | 0
| None | 0.54 | 0.43 | 0 | 0 |  |  | 0 | 0
Urban high income | Septic tank | 0.12 | 0.18 | 0.3 | 0 |  |  | 0 | 0
| Latrine | 0.12 | 0.08 | 0.06 | 0 |  |  | 0 | 0
| Other | 0.12 | 0 | 0.06 | 0 |  |  | 0 | 0
| Sewer | 0.12 | 0.74 | 0.06 | 0 |  |  | 0 | 0
| None | 0.12 | 0 | 0 | 0 |  |  | 0 | 0
Urban low income | Septic tank | 0.34 | 0.14 | 0.3 | 0 |  |  | 0 | 0
| Latrine | 0.34 | 0.1 | 0.06 | 0 |  |  | 0 | 0
| Other | 0.34 | 0.03 | 0.06 | 0 |  |  | 0 | 0
| Sewer | 0.34 | 0.53 | 0.06 | 0 |  |  | 0 | 0
| None | 0.34 | 0.2 | 0 | 0 |  |  | 0 | 0
Total 2007 |  | G: 0; H: 0
Sector |  | A: Waste
Category |  | A: Domestic Wastewater Treatment and Discharge
Category Code |  | A: 4D1
Sheet |  | A: 3 of 3 Estimation of CH4 emissions from Domestic Wastewater
STEP 3
|  | A | B | C | D | E | F | G | H
Income group | Type of treatment or discharge pathway | Fraction of population income group | Degree of utilization | Emission Factor | Organically degradable material in wastewater | Sludge removed | Methane recovered and flared | Net methane emissions | Net methane emissions
|  | (U i) | (T i j) | (EF j) | (TOW) | (S) | (R) | (CH4) | (CH4)
|  | (fraction) | (fraction) | (kg CH4/kg BOD) | (kg BOD/yr) | (kg BOD/yr) | (kg CH4/yr) | (kg CH4/yr) | (Gg CH4/yr)
|  |  |  | Sheet 2 of 3 | Sheet 1 of 3 |  |  | G = [(A x B x C) x ( D -E)] - F
Rural | Septic tank | 0.54 | 0 | 0.3 | 0 |  |  | 0 | 0
| Latrine | 0.54 | 0.47 | 0.06 | 0 |  |  | 0 | 0
| Other | 0.54 | 0 | 0.06 | 0 |  |  | 0 | 0
| Sewer | 0.54 | 0.1 | 0.3 | 0 |  |  | 0 | 0
| None | 0.54 | 0.43 | 0 | 0 |  |  | 0 | 0
Urban high income | Septic tank | 0.12 | 0.18 | 0.3 | 0 |  |  | 0 | 0
| Latrine | 0.12 | 0.08 | 0.06 | 0 |  |  | 0 | 0
| Other | 0.12 | 0 | 0.06 | 0 |  |  | 0 | 0
| Sewer | 0.12 | 0.74 | 0.06 | 0 |  |  | 0 | 0
| None | 0.12 | 0 | 0 | 0 |  |  | 0 | 0
Urban low income | Septic tank | 0.34 | 0.14 | 0.3 | 0 |  |  | 0 | 0
| Latrine | 0.34 | 0.1 | 0.06 | 0 |  |  | 0 | 0
| Other | 0.34 | 0.03 | 0.06 | 0 |  |  | 0 | 0
| Sewer | 0.34 | 0.53 | 0.06 | 0 |  |  | 0 | 0
| None | 0.34 | 0.2 | 0 | 0 |  |  | 0 | 0
Total 2008 |  | G: 0; H: 0
Sector |  | A: Waste
Category |  | A: Domestic Wastewater Treatment and Discharge
Category Code |  | A: 4D1
Sheet |  | A: 3 of 3 Estimation of CH4 emissions from Domestic Wastewater
STEP 3
|  | A | B | C | D | E | F | G | H
Income group | Type of treatment or discharge pathway | Fraction of population income group | Degree of utilization | Emission Factor | Organically degradable material in wastewater | Sludge removed | Methane recovered and flared | Net methane emissions | Net methane emissions
|  | (U i) | (T i j) | (EF j) | (TOW) | (S) | (R) | (CH4) | (CH4)
|  | (fraction) | (fraction) | (kg CH4/kg BOD) | (kg BOD/yr) | (kg BOD/yr) | (kg CH4/yr) | (kg CH4/yr) | (Gg CH4/yr)
|  |  |  | Sheet 2 of 3 | Sheet 1 of 3 |  |  | G = [(A x B x C) x ( D -E)] - F
Rural | Septic tank | 0.54 | 0 | 0.3 | 0 |  |  | 0 | 0
| Latrine | 0.54 | 0.47 | 0.06 | 0 |  |  | 0 | 0
| Other | 0.54 | 0 | 0.06 | 0 |  |  | 0 | 0
| Sewer | 0.54 | 0.1 | 0.3 | 0 |  |  | 0 | 0
| None | 0.54 | 0.43 | 0 | 0 |  |  | 0 | 0
Urban high income | Septic tank | 0.12 | 0.18 | 0.3 | 0 |  |  | 0 | 0
| Latrine | 0.12 | 0.08 | 0.06 | 0 |  |  | 0 | 0
| Other | 0.12 | 0 | 0.06 | 0 |  |  | 0 | 0
| Sewer | 0.12 | 0.74 | 0.06 | 0 |  |  | 0 | 0
| None | 0.12 | 0 | 0 | 0 |  |  | 0 | 0
Urban low income | Septic tank | 0.34 | 0.14 | 0.3 | 0 |  |  | 0 | 0
| Latrine | 0.34 | 0.1 | 0.06 | 0 |  |  | 0 | 0
| Other | 0.34 | 0.03 | 0.06 | 0 |  |  | 0 | 0
| Sewer | 0.34 | 0.53 | 0.06 | 0 |  |  | 0 | 0
| None | 0.34 | 0.2 | 0 | 0 |  |  | 0 | 0
Total 2009 |  | G: 0; H: 0
Sector |  | A: Waste
Category |  | A: Domestic Wastewater Treatment and Discharge
Category Code |  | A: 4D1
Sheet |  | A: 3 of 3 Estimation of CH4 emissions from Domestic Wastewater
STEP 3
|  | A | B | C | D | E | F | G | H
Income group | Type of treatment or discharge pathway | Fraction of population income group | Degree of utilization | Emission Factor | Organically degradable material in wastewater | Sludge removed | Methane recovered and flared | Net methane emissions | Net methane emissions
|  | (U i) | (T i j) | (EF j) | (TOW) | (S) | (R) | (CH4) | (CH4)
|  | (fraction) | (fraction) | (kg CH4/kg BOD) | (kg BOD/yr) | (kg BOD/yr) | (kg CH4/yr) | (kg CH4/yr) | (Gg CH4/yr)
|  |  |  | Sheet 2 of 3 | Sheet 1 of 3 |  |  | G = [(A x B x C) x ( D -E)] - F
Rural | Septic tank | 0.54 | 0 | 0.3 | 0 |  |  | 0 | 0
| Latrine | 0.54 | 0.47 | 0.06 | 0 |  |  | 0 | 0
| Other | 0.54 | 0 | 0.06 | 0 |  |  | 0 | 0
| Sewer | 0.54 | 0.1 | 0.3 | 0 |  |  | 0 | 0
| None | 0.54 | 0.43 | 0 | 0 |  |  | 0 | 0
Urban high income | Septic tank | 0.12 | 0.18 | 0.3 | 0 |  |  | 0 | 0
| Latrine | 0.12 | 0.08 | 0.06 | 0 |  |  | 0 | 0
| Other | 0.12 | 0 | 0.06 | 0 |  |  | 0 | 0
| Sewer | 0.12 | 0.74 | 0.06 | 0 |  |  | 0 | 0
| None | 0.12 | 0 | 0 | 0 |  |  | 0 | 0
Urban low income | Septic tank | 0.34 | 0.14 | 0.3 | 0 |  |  | 0 | 0
| Latrine | 0.34 | 0.1 | 0.06 | 0 |  |  | 0 | 0
| Other | 0.34 | 0.03 | 0.06 | 0 |  |  | 0 | 0
| Sewer | 0.34 | 0.53 | 0.06 | 0 |  |  | 0 | 0
| None | 0.34 | 0.2 | 0 | 0 |  |  | 0 | 0
Total 2010 |  | G: 0; H: 0
contoh pengisian
Note on C12: T- Force 6100 AM2: Table 6.5 Volume 6 IPCC 2006
Note on D12: Hasil Studi Departemen Pekerjaan Umum di Lebak, Tangerang dan Bogor
Note on E12: Stagnant sewer
Note on G12: T- Force 6100 AM2: not available
Note on H12: T- Force 6100 AM2: not available
Note on E13: latrine (dry climate, 3-5 persons)
Note on E14: sea, river, lake discharge
Note on E15: Stagnant sewer
Note on B16: T- Force 6100 AM2: Sea, river, and lake discharge
Note on E16: Berdasarkan data PU kategori "None" adalah pembuangan limbah ke kebun
Note on E17: septic system
Note on E18: latrine (dry climate, 3-5 persons)
Note on E19: sea, river, lake discharge
Note on E20: sea, river, lake discharge
Note on B21: T- Force 6100 AM2: Sea, river, and lake discharge
Note on E21: Berdasarkan data PU kategori "None" adalah pembuangan limbah ke kebun
Note on E22: septic system
Note on E23: latrine (dry climate, 3-5 persons)
Note on E24: sea, river, lake discharge
Note on E25: sea, river, lake discharge
Note on B26: T- Force 6100 AM2: Sea, river, and lake discharge
Note on E26: Berdasarkan data PU kategori "None" adalah pembuangan limbah ke kebun
Note on C45: T- Force 6100 AM2: Table 6.5 Volume 6 IPCC 2006
Note on D45: Hasil Studi Departemen Pekerjaan Umum di Lebak, Tangerang dan Bogor
Note on E45: Stagnant sewer
Note on G45: T- Force 6100 AM2: not available
Note on H45: T- Force 6100 AM2: not available
Note on E46: latrine (dry climate, 3-5 persons)
Note on E47: sea, river, lake discharge
Note on E48: Stagnant sewer
Note on B49: T- Force 6100 AM2: Sea, river, and lake discharge
Note on E49: Berdasarkan data PU kategori "None" adalah pembuangan limbah ke kebun
Note on E50: septic system
Note on E51: latrine (dry climate, 3-5 persons)
Note on E52: sea, river, lake discharge
Note on E53: sea, river, lake discharge
Note on B54: T- Force 6100 AM2: Sea, river, and lake discharge
Note on E54: Berdasarkan data PU kategori "None" adalah pembuangan limbah ke kebun
Note on E55: septic system
Note on E56: latrine (dry climate, 3-5 persons)
Note on E57: sea, river, lake discharge
Note on E58: sea, river, lake discharge
Note on B59: T- Force 6100 AM2: Sea, river, and lake discharge
Note on E59: Berdasarkan data PU kategori "None" adalah pembuangan limbah ke kebun
Note on C73: T- Force 6100 AM2: Table 6.5 Volume 6 IPCC 2006
Note on D73: Hasil Studi Departemen Pekerjaan Umum di Lebak, Tangerang dan Bogor
Note on E73: Stagnant sewer
Note on G73: T- Force 6100 AM2: not available
Note on H73: T- Force 6100 AM2: not available
Note on E74: latrine (dry climate, 3-5 persons)
Note on E75: sea, river, lake discharge
Note on E76: Stagnant sewer
Note on B77: T- Force 6100 AM2: Sea, river, and lake discharge
Note on E77: Berdasarkan data PU kategori "None" adalah pembuangan limbah ke kebun
Note on E78: septic system
Note on E79: latrine (dry climate, 3-5 persons)
Note on E80: sea, river, lake discharge
Note on E81: sea, river, lake discharge
Note on B82: T- Force 6100 AM2: Sea, river, and lake discharge
Note on E82: Berdasarkan data PU kategori "None" adalah pembuangan limbah ke kebun
Note on E83: septic system
Note on E84: latrine (dry climate, 3-5 persons)
Note on E85: sea, river, lake discharge
Note on E86: sea, river, lake discharge
Note on B87: T- Force 6100 AM2: Sea, river, and lake discharge
Note on E87: Berdasarkan data PU kategori "None" adalah pembuangan limbah ke kebun
Note on C101: T- Force 6100 AM2: Table 6.5 Volume 6 IPCC 2006
Note on D101: Hasil Studi Departemen Pekerjaan Umum di Lebak, Tangerang dan Bogor
Note on E101: Stagnant sewer
Note on G101: T- Force 6100 AM2: not available
Note on H101: T- Force 6100 AM2: not available
Note on E102: latrine (dry climate, 3-5 persons)
Note on E103: sea, river, lake discharge
Note on E104: Stagnant sewer
Note on B105: T- Force 6100 AM2: Sea, river, and lake discharge
Note on E105: Berdasarkan data PU kategori "None" adalah pembuangan limbah ke kebun
Note on E106: septic system
Note on E107: latrine (dry climate, 3-5 persons)
Note on E108: sea, river, lake discharge
Note on E109: sea, river, lake discharge
Note on B110: T- Force 6100 AM2: Sea, river, and lake discharge
Note on E110: Berdasarkan data PU kategori "None" adalah pembuangan limbah ke kebun
Note on E111: septic system
Note on E112: latrine (dry climate, 3-5 persons)
Note on E113: sea, river, lake discharge
Note on E114: sea, river, lake discharge
Note on B115: T- Force 6100 AM2: Sea, river, and lake discharge
Note on E115: Berdasarkan data PU kategori "None" adalah pembuangan limbah ke kebun
Note on C129: T- Force 6100 AM2: Table 6.5 Volume 6 IPCC 2006
Note on D129: Hasil Studi Departemen Pekerjaan Umum di Lebak, Tangerang dan Bogor
Note on E129: Stagnant sewer
Note on G129: T- Force 6100 AM2: not available
Note on H129: T- Force 6100 AM2: not available
Note on E130: latrine (dry climate, 3-5 persons)
Note on E131: sea, river, lake discharge
Note on E132: Stagnant sewer
Note on B133: T- Force 6100 AM2: Sea, river, and lake discharge
Note on E133: Berdasarkan data PU kategori "None" adalah pembuangan limbah ke kebun
Note on E134: septic system
Note on E135: latrine (dry climate, 3-5 persons)
Note on E136: sea, river, lake discharge
Note on E137: sea, river, lake discharge
Note on B138: T- Force 6100 AM2: Sea, river, and lake discharge
Note on E138: Berdasarkan data PU kategori "None" adalah pembuangan limbah ke kebun
Note on E139: septic system
Note on E140: latrine (dry climate, 3-5 persons)
Note on E141: sea, river, lake discharge
Note on E142: sea, river, lake discharge
Note on B143: T- Force 6100 AM2: Sea, river, and lake discharge
Note on E143: Berdasarkan data PU kategori "None" adalah pembuangan limbah ke kebun
Note on C157: T- Force 6100 AM2: Table 6.5 Volume 6 IPCC 2006
Note on D157: Hasil Studi Departemen Pekerjaan Umum di Lebak, Tangerang dan Bogor
Note on E157: Stagnant sewer
Note on G157: T- Force 6100 AM2: not available
Note on H157: T- Force 6100 AM2: not available
Note on E158: latrine (dry climate, 3-5 persons)
Note on E159: sea, river, lake discharge
Note on E160: Stagnant sewer
Note on B161: T- Force 6100 AM2: Sea, river, and lake discharge
Note on E161: Berdasarkan data PU kategori "None" adalah pembuangan limbah ke kebun
Note on E162: septic system
Note on E163: latrine (dry climate, 3-5 persons)
Note on E164: sea, river, lake discharge
Note on E165: sea, river, lake discharge
Note on B166: T- Force 6100 AM2: Sea, river, and lake discharge
Note on E166: Berdasarkan data PU kategori "None" adalah pembuangan limbah ke kebun
Note on E167: septic system
Note on E168: latrine (dry climate, 3-5 persons)
Note on E169: sea, river, lake discharge
Note on E170: sea, river, lake discharge
Note on B171: T- Force 6100 AM2: Sea, river, and lake discharge
Note on E171: Berdasarkan data PU kategori "None" adalah pembuangan limbah ke kebun
Note on C185: T- Force 6100 AM2: Table 6.5 Volume 6 IPCC 2006
Note on D185: Hasil Studi Departemen Pekerjaan Umum di Lebak, Tangerang dan Bogor
Note on E185: Stagnant sewer
Note on G185: T- Force 6100 AM2: not available
Note on H185: T- Force 6100 AM2: not available
Note on E186: latrine (dry climate, 3-5 persons)
Note on E187: sea, river, lake discharge
Note on E188: Stagnant sewer
Note on B189: T- Force 6100 AM2: Sea, river, and lake discharge
Note on E189: Berdasarkan data PU kategori "None" adalah pembuangan limbah ke kebun
Note on E190: septic system
Note on E191: latrine (dry climate, 3-5 persons)
Note on E192: sea, river, lake discharge
Note on E193: sea, river, lake discharge
Note on B194: T- Force 6100 AM2: Sea, river, and lake discharge
Note on E194: Berdasarkan data PU kategori "None" adalah pembuangan limbah ke kebun
Note on E195: septic system
Note on E196: latrine (dry climate, 3-5 persons)
Note on E197: sea, river, lake discharge
Note on E198: sea, river, lake discharge
Note on B199: T- Force 6100 AM2: Sea, river, and lake discharge
Note on E199: Berdasarkan data PU kategori "None" adalah pembuangan limbah ke kebun
Note on C213: T- Force 6100 AM2: Table 6.5 Volume 6 IPCC 2006
Note on D213: Hasil Studi Departemen Pekerjaan Umum di Lebak, Tangerang dan Bogor
Note on E213: Stagnant sewer
Note on G213: T- Force 6100 AM2: not available
Note on H213: T- Force 6100 AM2: not available
Note on E214: latrine (dry climate, 3-5 persons)
Note on E215: sea, river, lake discharge
Note on E216: Stagnant sewer
Note on B217: T- Force 6100 AM2: Sea, river, and lake discharge
Note on E217: Berdasarkan data PU kategori "None" adalah pembuangan limbah ke kebun
Note on E218: septic system
Note on E219: latrine (dry climate, 3-5 persons)
Note on E220: sea, river, lake discharge
Note on E221: sea, river, lake discharge
Note on B222: T- Force 6100 AM2: Sea, river, and lake discharge
Note on E222: Berdasarkan data PU kategori "None" adalah pembuangan limbah ke kebun
Note on E223: septic system
Note on E224: latrine (dry climate, 3-5 persons)
Note on E225: sea, river, lake discharge
Note on E226: sea, river, lake discharge
Note on B227: T- Force 6100 AM2: Sea, river, and lake discharge
Note on E227: Berdasarkan data PU kategori "None" adalah pembuangan limbah ke kebun
Note on C241: T- Force 6100 AM2: Table 6.5 Volume 6 IPCC 2006
Note on D241: Hasil Studi Departemen Pekerjaan Umum di Lebak, Tangerang dan Bogor
Note on E241: Stagnant sewer
Note on G241: T- Force 6100 AM2: not available
Note on H241: T- Force 6100 AM2: not available
Note on E242: latrine (dry climate, 3-5 persons)
Note on E243: sea, river, lake discharge
Note on E244: Stagnant sewer
Note on B245: T- Force 6100 AM2: Sea, river, and lake discharge
Note on E245: Berdasarkan data PU kategori "None" adalah pembuangan limbah ke kebun
Note on E246: septic system
Note on E247: latrine (dry climate, 3-5 persons)
Note on E248: sea, river, lake discharge
Note on E249: sea, river, lake discharge
Note on B250: T- Force 6100 AM2: Sea, river, and lake discharge
Note on E250: Berdasarkan data PU kategori "None" adalah pembuangan limbah ke kebun
Note on E251: septic system
Note on E252: latrine (dry climate, 3-5 persons)
Note on E253: sea, river, lake discharge
Note on E254: sea, river, lake discharge
Note on B255: T- Force 6100 AM2: Sea, river, and lake discharge
Note on E255: Berdasarkan data PU kategori "None" adalah pembuangan limbah ke kebun
Note on C269: T- Force 6100 AM2: Table 6.5 Volume 6 IPCC 2006
Note on D269: Hasil Studi Departemen Pekerjaan Umum di Lebak, Tangerang dan Bogor
Note on E269: Stagnant sewer
Note on G269: T- Force 6100 AM2: not available
Note on H269: T- Force 6100 AM2: not available
Note on E270: latrine (dry climate, 3-5 persons)
Note on E271: sea, river, lake discharge
Note on E272: Stagnant sewer
Note on B273: T- Force 6100 AM2: Sea, river, and lake discharge
Note on E273: Berdasarkan data PU kategori "None" adalah pembuangan limbah ke kebun
Note on E274: septic system
Note on E275: latrine (dry climate, 3-5 persons)
Note on E276: sea, river, lake discharge
Note on E277: sea, river, lake discharge
Note on B278: T- Force 6100 AM2: Sea, river, and lake discharge
Note on E278: Berdasarkan data PU kategori "None" adalah pembuangan limbah ke kebun
Note on E279: septic system
Note on E280: latrine (dry climate, 3-5 persons)
Note on E281: sea, river, lake discharge
Note on E282: sea, river, lake discharge
Note on B283: T- Force 6100 AM2: Sea, river, and lake discharge
Note on E283: Berdasarkan data PU kategori "None" adalah pembuangan limbah ke kebun
Note on C297: T- Force 6100 AM2: Table 6.5 Volume 6 IPCC 2006
Note on D297: Hasil Studi Departemen Pekerjaan Umum di Lebak, Tangerang dan Bogor
Note on E297: Stagnant sewer
Note on G297: T- Force 6100 AM2: not available
Note on H297: T- Force 6100 AM2: not available
Note on E298: latrine (dry climate, 3-5 persons)
Note on E299: sea, river, lake discharge
Note on E300: Stagnant sewer
Note on B301: T- Force 6100 AM2: Sea, river, and lake discharge
Note on E301: Berdasarkan data PU kategori "None" adalah pembuangan limbah ke kebun
Note on E302: septic system
Note on E303: latrine (dry climate, 3-5 persons)
Note on E304: sea, river, lake discharge
Note on E305: sea, river, lake discharge
Note on B306: T- Force 6100 AM2: Sea, river, and lake discharge
Note on E306: Berdasarkan data PU kategori "None" adalah pembuangan limbah ke kebun
Note on E307: septic system
Note on E308: latrine (dry climate, 3-5 persons)
Note on E309: sea, river, lake discharge
Note on E310: sea, river, lake discharge
Note on B311: T- Force 6100 AM2: Sea, river, and lake discharge
Note on E311: Berdasarkan data PU kategori "None" adalah pembuangan limbah ke kebun

## 4D1_N_effluent
Sector | Waste
Category | Domestic Wastewater Treatment and Discharge
Category Code | 4D1
Sheet | 1 of 2 Estimation of nitrogen in effluent
| A | B | C | D | E | F | H
| Population | Per capita protein consumption | Fraction of nitrogen in protein | Fraction of non-consumption protein | Fraction of industrial and commercial co-discharged protein | Nitrogen removed with sludge (default is zero) | Total nitrogen in effluent
| (P) | (Protein) | (FNPR) | (FNON-CON) | (FIND-COM) | (NSLUDGE) | (NEFFLUENT)
units | (people) | (kg/person/ year) | (kg N/kg protein) | (-) | (-) | (kg) | kg N/year)
H = (A x B x C x D x E) – F
2000 | 0 | 21.14 | 0.16 | 1.1 | 1.25 | 0 | 0
2001 | 0 | 21.14 | 0.16 | 1.1 | 1.25 | 0 | 0
2002 | 0 | 21.14 | 0.16 | 1.1 | 1.25 | 0 | 0
2003 | 0 | 21.14 | 0.16 | 1.1 | 1.25 | 0 | 0
2004 | 0 | 21.14 | 0.16 | 1.1 | 1.25 | 0 | 0
2005 | 0 | 21.14 | 0.16 | 1.1 | 1.25 | 0 | 0
2006 | 0 | 21.14 | 0.16 | 1.1 | 1.25 | 0 | 0
2007 | 0 | 21.14 | 0.16 | 1.1 | 1.25 | 0 | 0
2008 | 0 | 21.14 | 0.16 | 1.1 | 1.25 | 0 | 0
2009 | 0 | 21.14 | 0.16 | 1.1 | 1.25 | 0 | 0
2010 | 0 | 21.14 | 0.16 | 1.1 | 1.25 | 0 | 0
0 | 0 | 21.14 | 0.16 | 1.1 | 1.25 | 0 | 0
0 | 0 | 21.14 | 0.16 | 1.1 | 1.25 | 0 | 0
0 | 0 | 21.14 | 0.16 | 1.1 | 1.25 | 0 | 0
0 | 0 | 21.14 | 0.16 | 1.1 | 1.25 | 0 | 0
0 | 0 | 21.14 | 0.16 | 1.1 | 1.25 | 0 | 0
0 | 0 | 21.14 | 0.16 | 1.1 | 1.25 | 0 | 0
0 | 0 | 21.14 | 0.16 | 1.1 | 1.25 | 0 | 0
0 | 0 | 21.14 | 0.16 | 1.1 | 1.25 | 0 | 0
0 | 0 | 21.14 | 0.16 | 1.1 | 1.25 | 0 | 0
0 | 0 | 21.14 | 0.16 | 1.1 | 1.25 | 0 | 0
Note on C12: malahayati: Isi dengan data dari BPS
Note on D12: T- Force 6100 AM2: From Equation 6.8 Volume 5 IPCC 2006
Note on E12: T- Force 6100 AM2: From equation 6.8 Deafult value for developing country
Note on F12: T- Force 6100 AM2: From Section 6.3.1.3 Volume 6 IPCC 2006
Note on G12: T- Force 6100 AM2: Default = 0 From Equation 6.8 Volume 6 IPCC 2006

## 4D1_Indirect_N2O
Sector | Waste
Category | Domestic Wastewater Treatment and Discharge
Category Code | 4D1
Sheet | 2 of 2 Estimation of emission factor and emissions of indirect N2O from Wastewater
| A | B | C | D | E | F
| Nitrogen in effluent (NEFFLUENT) | Emission factor | Conversion factor of kg N2O-N into kg N2O | Emissions from Wastewater plants (default = zero) | Total N2O emissions | Total N2O emissions
| (kg N/year) | (kg N2O-N/kg N) | 44/28 | (kg N2O-N/year) | (kg N2O-N/year) | (Gg N2O-N/year)
E= A x B x C – D
2000 | 0 | 0.005 | 1.5714 | 0 | 0 | 0
2001 | 0 | 0.005 | 1.5714 | 0 | 0 | 0
2002 | 0 | 0.005 | 1.5714 | 0 | 0 | 0
2003 | 0 | 0.005 | 1.5714 | 0 | 0 | 0
2004 | 0 | 0.005 | 1.5714 | 0 | 0 | 0
2005 | 0 | 0.005 | 1.5714 | 0 | 0 | 0
2006 | 0 | 0.005 | 1.5714 | 0 | 0 | 0
2007 | 0 | 0.005 | 1.5714 | 0 | 0 | 0
2008 | 0 | 0.005 | 1.5714 | 0 | 0 | 0
2009 | 0 | 0.005 | 1.5714 | 0 | 0 | 0
2010 | 0 | 0.005 | 1.5714 | 0 | 0 | 0
0 | 0 | 0.005 | 1.5714 | 0 | 0 | 0
0 | 0 | 0.005 | 1.5714 | 0 | 0 | 0
0 | 0 | 0.005 | 1.5714 | 0 | 0 | 0
0 | 0 | 0.005 | 1.5714 | 0 | 0 | 0
0 | 0 | 0.005 | 1.5714 | 0 | 0 | 0
0 | 0 | 0.005 | 1.5714 | 0 | 0 | 0
0 | 0 | 0.005 | 1.5714 | 0 | 0 | 0
0 | 0 | 0.005 | 1.5714 | 0 | 0 | 0
0 | 0 | 0.005 | 1.5714 | 0 | 0 | 0
0 | 0 | 0.005 | 1.5714 | 0 | 0 | 0
Note on C11: T- Force 6100 AM2: Table 6.11, Chapter 6 Volume 5 IPCC 2006

## REKAPITULASI
Rekapitulasi BaU Baseline Emisi GRK dari Pengomposan Sampah
Tahun | Emisi GRK dari komposting
| Emisi CH4 |  | Emisi N2O |  | Total Gg CO2eq
| Gg CH4 | Gg CO2eq | Gg N2O | Gg CO2eq
2000 | 0 | 0 | 0 | 0 | 0
2001 | 0 | 0 | 0 | 0 | 0
2002 | 0 | 0 | 0 | 0 | 0
2003 | 0 | 0 | 0 | 0 | 0
2004 | 0 | 0 | 0 | 0 | 0
2005 | 0 | 0 | 0 | 0 | 0
2006 | 0 | 0 | 0 | 0 | 0
2007 | 0 | 0 | 0 | 0 | 0
2008 | 0 | 0 | 0 | 0 | 0
2009 | 0 | 0 | 0 | 0 | 0
2010 | 0 | 0 | 0 | 0 | 0
Rekapitulasi BaU Baseline Emisi GRK dari Aktifitas Pembakaran Terbuka
Tahun | Emisi GRK Dari Pembakaran Sampah
| Emisi CH4 |  | Emisi N2O |  | Emisi CO2 | Total Gg CO2eq
| Gg CH4 | Gg CO2eq | Gg N2O | Gg CO2eq | Gg CO2
2000 | 0 | 0 | 0 | 0 | 0 | 0
2001 | 0 | 0 | 0 | 0 | 0 | 0
2002 | 0 | 0 | 0 | 0 | 0 | 0
2003 | 0 | 0 | 0 | 0 | 0 | 0
2004 | 0 | 0 | 0 | 0 | 0 | 0
2005 | 0 | 0 | 0 | 0 | 0 | 0
2006 | 0 | 0 | 0 | 0 | 0 | 0
2007 | 0 | 0 | 0 | 0 | 0 | 0
2008 | 0 | 0 | 0 | 0 | 0 | 0
2009 | 0 | 0 | 0 | 0 | 0 | 0
2010 | 0 | 0 | 0 | 0 | 0 | 0
Rekapitulasi BaU Baseline Emisi GRK dari Pengelolaan Air Limbah Domestik
Tahun | Emisi CH4 |  | Emisi N2O |  | TOTAL
| Gg CH4 | Gg CO2eq (hasil konversi dari Gg CH4) | Gg N2O | Gg CO2eq (hasil konversi dari Gg N2O) | Gg CO2eq (hasil perjum-lahan)
| A | B | C | D | E
|  | B = A x 21 |  | D = C x 310 | E = B+D
2000 | 0 | 0 | 0 | 0 | 0
2001 | 0 | 0 | 0 | 0 | 0
2002 | 0 | 0 | 0 | 0 | 0
2003 | 0 | 0 | 0 | 0 | 0
2004 | 0 | 0 | 0 | 0 | 0
2005 | 0 | 0 | 0 | 0 | 0
2006 | 0 | 0 | 0 | 0 | 0
2007 | 0 | 0 | 0 | 0 | 0
2008 | 0 | 0 | 0 | 0 | 0
2009 | 0 | 0 | 0 | 0 | 0
2010 | 0 | 0 | 0 | 0 | 0
| 0 | 0 | 0 | 0 | 0
| 0 | 0 | 0 | 0 | 0
| 0 | 0 | 0 | 0 | 0
| 0 | 0 | 0 | 0 | 0
| 0 | 0 | 0 | 0 | 0
| 0 | 0 | 0 | 0 | 0
| 0 | 0 | 0 | 0 | 0
| 0 | 0 | 0 | 0 | 0
| 0 | 0 | 0 | 0 | 0
| 0 | 0 | 0 | 0 | 0