## Instructions
2006 IPCC Guidelines for National Greenhouse Gas Inventories
This spreadsheet implements the Tier 1 method for estimating emissions of methane from solid waste disposal sites. For details of the method see the 2006 IPCC Guidelines for National Greenhouse Gas Inventories Volume 5 Chapter 3
©IPCC 2006

## Parameters
Parameters | City | SAMARINDA
| Province | Kalimantan Timur
| Country | Indonesia
Region
Please enter parameters in the yellow cells. If no national data are available, copy the IPCC default value.
Help on parameter selection can be found in the 2006 IPCC guidelines
| IPCC default value |  | Country-specific parameters |  | IPCC default value |  | Country-specific parameters
|  |  | Value | Reference and remarks |  |  | Value | Reference and remarks | Notes
Starting year |  | 1950 | 2000 |  |  | 1950 | 2000
| dry basis |  | dry basis |  | wet basis |  | wet basis |  |  | Specified Inputs: expanded for spreadsheet calculations
DOC (Degradable organic carbon)
(weight fraction) | Range | Default |  |  | Range | Default |  |  |  | Selected DOC inputs (dry basis) |  | Selected DOC inputs (wet basis)
Food waste | 0.20-0.50 | 0.38 | 0.38 |  | 0.08-0.20 | 0.15 | 0.15 |  | May include garden waste provided that a suitable value of DOC is used | Food waste | 0.38 | Food waste | 0.15
Paper/cardboard | 0.40-0.50 | 0.44 | 0.44 |  | 0.36-0.45 | 0.4 | 0.4 |  | Garden (yard) and park waste and other moderately fast degrading waste | Paper | 0.44 | Paper | 0.4
Garden and Park waste | 0.45-0.55 | 0.49 | 0.49 |  | 0.18-0.22 | 0.2 | 0.2 |  |  | Garden | 0.49 | Garden | 0.2
Textiles | 0.25-0.50 | 0.3 | 0.3 |  | 0.20-0.40 | 0.24 | 0.24 |  |  | Textiles | 0.3 | Textiles | 0.24
Rubber and Leather | 0.47 | 0.47 | 0.47 |  | 0.39 | 0.39 | 0.39 |  | Natural textiles such as wool and cotton. The default DOC value assumes 40% of textiles are synthetic materials that do not contain DOC | Rubber and Leather | 0.47 | Rubber and Leather | 0.39
Wood | 0.46-0.54 | 0.5 | 0.5 |  | 0.39-0.46 | 0.43 | 0.43 |  |  | Wood | 0.5 | Wood | 0.43
Nappies | 0.44-0.80 | 0.6 | 0.6 |  | 0.18-0.32 | 0.24 | 0.24 |  |  | Nappies | 0.6 | Nappies | 0.24
Plastics | 0 | 0 | 0 |  | 0 | 0 | 0 |  |  | Plastics | 0 | Plastics | 0
Metal | 0 | 0 | 0 |  | 0 | 0 | 0 |  |  | Metal | 0 | Metal | 0
Glass | 0 | 0 | 0 |  | 0 | 0 | 0 |  |  | Glass | 0 | Glass | 0
Other | 0 | 0 | 0 |  | 0 | 0 | 0 |  |  | Other | 0 | Other | 0
[10 empty] | Bulk MSW | 0 | Bulk MSW | 0
Sewage sludge | N.A | 0 | 0 |  | 0.04-0.05 | 0.05 | 0.05 |  |  | Sewage sludge | 0 | Sewage sludge | 0.05
Industrial waste | N.A | 0 | 0 |  | 0-0.54 | 0.15 | 0.15 |  | The composition of industrial waste will vary significantly by country. This DOC value should match the amounts entered (see Guidelines). | Industrial waste | 0 | Industrial waste | 0.15
DOCf (fraction of DOC dissimilated) |  | 0.5 | 0.5
Methane generation rate constant (k)
(years-1) | Range | Default | [7 empty] | Selected half-life inputs
Food waste | 0.17–0.7 | 0.4 | 0.4 | [5 empty] | May include garden waste provided that a suitable value of DOC is used | Food waste | 0.4
Paper/cardboard | 0.06–0.085 | 0.07 | 0.07 | [5 empty] | Garden (yard) and park waste and other moderately fast degrading waste | Paper | 0.07
Garden and Park waste | 0.15–0.2 | 0.17 | 0.17 | [6 empty] | Garden | 0.17
Textiles | 0.06–0.085 | 0.07 | 0.07 | [6 empty] | Textiles | 0.07
Rubber and Leather | 0.03–0.05 | 0.035 | 0.035 | [5 empty] | Natural textiles such as wool and cotton. Synthetic textiles are assumed not to contain DOC | Rubber and Leather | 0.035
Wood | 0.03–0.05 | 0.035 | 0.035 | [6 empty] | Wood | 0.035
Nappies | 0.15–0.2 | 0.17 | 0.17 | [6 empty] | Nappies | 0.17
Plastics | 0 | 0 | 0 | [6 empty] | Plastics | 0
Metal | 0 | 0 | 0 | [6 empty] | Metal | 0
Glass | 0 | 0 | 0 | [6 empty] | Glass | 0
Other | 0 | 0 | 0 | [6 empty] | Other | 0
[10 empty] | Bulk MSW | 0
Sewage sludge | 0.17–0.7 | 0.4 | 0.4 | [6 empty] | Sewage sludge | 0.4
Industrial waste | 0.15–0.2 | 0.17 | 0.17 | [5 empty] | The composition of industrial waste will vary significantly by country. This DOC value should match the amounts entered (see Guidelines). | Industrial waste | 0.17
Delay time (months) |  | 6 | 6
Fraction of methane (F) in developed gas |  | 0.5 | 0.5
Conversion factor, C to CH4 |  | 1.3333 | 1.3333
Oxidation factor (OX) |  | 0 | 0
Parameters for carbon storage
% paper in industrial waste |  | 0% | 0%
% wood in industrial waste |  | 0% | 0%
For Harwested Wood Products calculations for Bulk waste option only: |  | dry basis |  |  |  | wet basis
[10 empty] | DOC for garden waste |  | DOC for garden waste
[10 empty] | DOC for paper/cardboard |  | DOC for paper/cardboard
[10 empty] | DOC for wood and straw |  | DOC for wood and straw
referensi DOC
Sector |  | Waste
Category |  | Solid Waste Disposal
Category Code |  | 4A
Sheet |  | 1 of 2 Estimation of DOC Factor
| A | B | C
Type of Waste | W i | DOC i | DOC
(Gg C/Gg waste)
C = A x B
Bandung, Study of ITB
Food waste | 0.6356 | 0.15 | 0.09534
Paper/cardboard | 0.1042 | 0.4 | 0.04168
Wood | 0 | 0.43 | 0
Textiles | 0 | 0.24 | 0
Rubber/Leather | 0 | 0.39 | 0
Plastic | 0.0145 | 0 | 0
Metal | 0.0976 | 0 | 0
Glass | 0.017 | 0 | 0
Other | 0.1311 | 0 | 0
TOTAL |  |  | 0.13702
Jakarta
Food waste | 0.7937 | 0.15 | 0.11906
Paper/cardboard | 0.0857 | 0.4 | 0.03428
Wood | 0.0075 | 0.43 | 0.003225
Textiles | 0.0079 | 0.24 | 0.001896
Rubber/Leather | 0.0035 | 0.39 | 0.001365
Plastic | 0.0651 | 0 | 0
Metal | 0.0145 | 0 | 0
Glass | 0.0154 | 0 | 0
Other | 0.0067 | 0 | 0
TOTAL |  |  | 0.15982
Study of JICA (Jakarta, Surabaya, Medan, Makassar)
Food waste | 0.6639 | 0.15 | 0.099585
Paper/cardboard | 0.1285 | 0.4 | 0.0514
Wood | 0 | 0.43 | 0
Textiles | 0.0081 | 0.24 | 0.001944
Rubber/Leather | 0 | 0.39 | 0
Plastic | 0.1071 | 0 | 0
Metal | 0.0177 | 0 | 0
Glass | 0.0133 | 0 | 0
Other | 0.0621 | 0 | 0
TOTAL |  |  | 0.15293
Note on N28: The composition of industrial waste will vary significantly by country. This DOC value should match the amounts entered (see guidelines).
Note on Q28: The composition of industrial waste will vary significantly by country. This DOC value should match the amounts entered (see guidelines).
Note on N47: The composition of industrial waste will vary significantly by country. This DOC value should match the amounts entered (see guidelines).
Note on B49: This is the average time before anaerobic decay begins - usually assumed to be a few months
Note on D86: T- Force 6100 AM2: From Table 2.4, DOC content of wet waste Volume 5 IPCC 2006
Note on D97: T- Force 6100 AM2: From Table 2.4, DOC content of wet waste Volume 5 IPCC 2006
Note on D108: T- Force 6100 AM2: From Table 2.4, DOC content of wet waste Volume 5 IPCC 2006

## MCF
| Methane Correction Factor (MCF) | [12 empty] | Calculated values for MCF
This worksheet calculates a weighted average MCF from the estimated distribution of site types
Enter either IPCC default values or national values into the yellow MCF cells in row 13
Then enter the approximate distribution of waste disposals (by mass) between site types in the columns below.
Totals on each row must add up to 100% (see "distribution check" values)
| MSW | [5 empty] | Industrial | [7 empty] | MSW | Industrial
| Un-managed, shallow | Un-managed, deep | Managed | Managed, semi-aerobic | Uncate-gorised | Distri-bution Check | Un-managed, shallow | Un-managed, deep | Managed | Managed, semi-aerobic | Uncate-gorised | Distri-bution Check | References / remarks |  | Weighted average MCF for MSW | Weighted average MCF for Industrial Waste
| MCF | MCF | MCF | MCF | MCF |  | MCF | MCF | MCF | MCF | MCF
IPCC default | 0.4 | 0.8 | 1 | 0.5 | 0.6 |  | 0.4 | 0.8 | 1 | 0.5 | 0.6
Country-specific value | 0.4 | 0.8 | 1 | 0.5 | 0.6 |  | 0.4 | 0.8 | 1 | 0.5 | 0.6
| Distribution of Waste by Waste Management Type | [5 empty] | Distribution of Waste by Waste Management Type
"Fixed" Country-specifc value | 0% | 0% | 100% | 0% | 0% | Total (100%) | 20% | 30% | 25% | 5% | 20% | Total (100%)
Year | % | % | % | % | % |  | % | % | % | % | % |  |  |  | wt. fraction | wt. fraction
2000 | 0% | 0% | 100% | 0% | 0% | 100% | 20% | 30% | 25% | 5% | 20% | 100% |  |  | 1 | 0.715
2001 | 0% | 0% | 100% | 0% | 0% | 100% | 20% | 30% | 25% | 5% | 20% | 100% |  |  | 1 | 0.715
2002 | 0% | 0% | 100% | 0% | 0% | 100% | 20% | 30% | 25% | 5% | 20% | 100% |  |  | 1 | 0.715
2003 | 0% | 0% | 100% | 0% | 0% | 100% | 20% | 30% | 25% | 5% | 20% | 100% |  |  | 1 | 0.715
2004 | 0% | 0% | 100% | 0% | 0% | 100% | 20% | 30% | 25% | 5% | 20% | 100% |  |  | 1 | 0.715
2005 | 0% | 0% | 100% | 0% | 0% | 100% | 20% | 30% | 25% | 5% | 20% | 100% |  |  | 1 | 0.715
2006 | 0% | 0% | 100% | 0% | 0% | 100% | 20% | 30% | 25% | 5% | 20% | 100% |  |  | 1 | 0.715
2007 | 0% | 0% | 100% | 0% | 0% | 100% | 20% | 30% | 25% | 5% | 20% | 100% |  |  | 1 | 0.715
2008 | 0% | 0% | 100% | 0% | 0% | 100% | 20% | 30% | 25% | 5% | 20% | 100% |  |  | 1 | 0.715
2009 | 0% | 0% | 100% | 0% | 0% | 100% | 20% | 30% | 25% | 5% | 20% | 100% |  |  | 1 | 0.715
2010 | 0% | 0% | 100% | 0% | 0% | 100% | 20% | 30% | 25% | 5% | 20% | 100% |  |  | 1 | 0.715
2011 | 0% | 0% | 100% | 0% | 0% | 100% | 20% | 30% | 25% | 5% | 20% | 100% |  |  | 1 | 0.715
2012 | 0% | 0% | 100% | 0% | 0% | 100% | 20% | 30% | 25% | 5% | 20% | 100% |  |  | 1 | 0.715
2013 | 0% | 0% | 100% | 0% | 0% | 100% | 20% | 30% | 25% | 5% | 20% | 100% |  |  | 1 | 0.715
2014 | 0% | 0% | 100% | 0% | 0% | 100% | 20% | 30% | 25% | 5% | 20% | 100% |  |  | 1 | 0.715
2015 | 0% | 0% | 100% | 0% | 0% | 100% | 20% | 30% | 25% | 5% | 20% | 100% |  |  | 1 | 0.715
2016 | 0% | 0% | 100% | 0% | 0% | 100% | 20% | 30% | 25% | 5% | 20% | 100% |  |  | 1 | 0.715
2017 | 0% | 0% | 100% | 0% | 0% | 100% | 20% | 30% | 25% | 5% | 20% | 100% |  |  | 1 | 0.715
2018 | 0% | 0% | 100% | 0% | 0% | 100% | 20% | 30% | 25% | 5% | 20% | 100% |  |  | 1 | 0.715
2019 | 0% | 0% | 100% | 0% | 0% | 100% | 20% | 30% | 25% | 5% | 20% | 100% |  |  | 1 | 0.715
2020 | 0% | 0% | 100% | 0% | 0% | 100% | 20% | 30% | 25% | 5% | 20% | 100% |  |  | 1 | 0.715
2021 | 0% | 0% | 100% | 0% | 0% | 100% | 20% | 30% | 25% | 5% | 20% | 100% |  |  | 1 | 0.715
2022 | 0% | 0% | 100% | 0% | 0% | 100% | 20% | 30% | 25% | 5% | 20% | 100% |  |  | 1 | 0.715
2023 | 0% | 0% | 100% | 0% | 0% | 100% | 20% | 30% | 25% | 5% | 20% | 100% |  |  | 1 | 0.715
2024 | 0% | 0% | 100% | 0% | 0% | 100% | 20% | 30% | 25% | 5% | 20% | 100% |  |  | 1 | 0.715
2025 | 0% | 0% | 100% | 0% | 0% | 100% | 20% | 30% | 25% | 5% | 20% | 100% |  |  | 1 | 0.715
2026 | 0% | 0% | 100% | 0% | 0% | 100% | 20% | 30% | 25% | 5% | 20% | 100% |  |  | 1 | 0.715
2027 | 0% | 0% | 100% | 0% | 0% | 100% | 20% | 30% | 25% | 5% | 20% | 100% |  |  | 1 | 0.715
2028 | 0% | 0% | 100% | 0% | 0% | 100% | 20% | 30% | 25% | 5% | 20% | 100% |  |  | 1 | 0.715
2029 | 0% | 0% | 100% | 0% | 0% | 100% | 20% | 30% | 25% | 5% | 20% | 100% |  |  | 1 | 0.715
2030 | 0% | 0% | 100% | 0% | 0% | 100% | 20% | 30% | 25% | 5% | 20% | 100% |  |  | 1 | 0.715
2031 | 0% | 0% | 100% | 0% | 0% | 100% | 20% | 30% | 25% | 5% | 20% | 100% |  |  | 1 | 0.715
2032 | 0% | 0% | 100% | 0% | 0% | 100% | 20% | 30% | 25% | 5% | 20% | 100% |  |  | 1 | 0.715
2033 | 0% | 0% | 100% | 0% | 0% | 100% | 20% | 30% | 25% | 5% | 20% | 100% |  |  | 1 | 0.715
2034 | 0% | 0% | 100% | 0% | 0% | 100% | 20% | 30% | 25% | 5% | 20% | 100% |  |  | 1 | 0.715
2035 | 0% | 0% | 100% | 0% | 0% | 100% | 20% | 30% | 25% | 5% | 20% | 100% |  |  | 1 | 0.715
2036 | 0% | 0% | 100% | 0% | 0% | 100% | 20% | 30% | 25% | 5% | 20% | 100% |  |  | 1 | 0.715
2037 | 0% | 0% | 100% | 0% | 0% | 100% | 20% | 30% | 25% | 5% | 20% | 100% |  |  | 1 | 0.715
2038 | 0% | 0% | 100% | 0% | 0% | 100% | 20% | 30% | 25% | 5% | 20% | 100% |  |  | 1 | 0.715
2039 | 0% | 0% | 100% | 0% | 0% | 100% | 20% | 30% | 25% | 5% | 20% | 100% |  |  | 1 | 0.715
2040 | 0% | 0% | 100% | 0% | 0% | 100% | 20% | 30% | 25% | 5% | 20% | 100% |  |  | 1 | 0.715
2041 | 0% | 0% | 100% | 0% | 0% | 100% | 20% | 30% | 25% | 5% | 20% | 100% |  |  | 1 | 0.715
2042 | 0% | 0% | 100% | 0% | 0% | 100% | 20% | 30% | 25% | 5% | 20% | 100% |  |  | 1 | 0.715
2043 | 0% | 0% | 100% | 0% | 0% | 100% | 20% | 30% | 25% | 5% | 20% | 100% |  |  | 1 | 0.715
2044 | 0% | 0% | 100% | 0% | 0% | 100% | 20% | 30% | 25% | 5% | 20% | 100% |  |  | 1 | 0.715
2045 | 0% | 0% | 100% | 0% | 0% | 100% | 20% | 30% | 25% | 5% | 20% | 100% |  |  | 1 | 0.715
2046 | 0% | 0% | 100% | 0% | 0% | 100% | 20% | 30% | 25% | 5% | 20% | 100% |  |  | 1 | 0.715
2047 | 0% | 0% | 100% | 0% | 0% | 100% | 20% | 30% | 25% | 5% | 20% | 100% |  |  | 1 | 0.715
2048 | 0% | 0% | 100% | 0% | 0% | 100% | 20% | 30% | 25% | 5% | 20% | 100% |  |  | 1 | 0.715
2049 | 0% | 0% | 100% | 0% | 0% | 100% | 20% | 30% | 25% | 5% | 20% | 100% |  |  | 1 | 0.715
2050 | 0% | 0% | 100% | 0% | 0% | 100% | 20% | 30% | 25% | 5% | 20% | 100% |  |  | 1 | 0.715
2051 | 0% | 0% | 100% | 0% | 0% | 100% | 20% | 30% | 25% | 5% | 20% | 100% |  |  | 1 | 0.715
2052 | 0% | 0% | 100% | 0% | 0% | 100% | 20% | 30% | 25% | 5% | 20% | 100% |  |  | 1 | 0.715
2053 | 0% | 0% | 100% | 0% | 0% | 100% | 20% | 30% | 25% | 5% | 20% | 100% |  |  | 1 | 0.715
2054 | 0% | 0% | 100% | 0% | 0% | 100% | 20% | 30% | 25% | 5% | 20% | 100% |  |  | 1 | 0.715
2055 | 0% | 0% | 100% | 0% | 0% | 100% | 20% | 30% | 25% | 5% | 20% | 100% |  |  | 1 | 0.715
2056 | 0% | 0% | 100% | 0% | 0% | 100% | 20% | 30% | 25% | 5% | 20% | 100% |  |  | 1 | 0.715
2057 | 0% | 0% | 100% | 0% | 0% | 100% | 20% | 30% | 25% | 5% | 20% | 100% |  |  | 1 | 0.715
2058 | 0% | 0% | 100% | 0% | 0% | 100% | 20% | 30% | 25% | 5% | 20% | 100% |  |  | 1 | 0.715
2059 | 0% | 0% | 100% | 0% | 0% | 100% | 20% | 30% | 25% | 5% | 20% | 100% |  |  | 1 | 0.715
2060 | 0% | 0% | 100% | 0% | 0% | 100% | 20% | 30% | 25% | 5% | 20% | 100% |  |  | 1 | 0.715
2061 | 0% | 0% | 100% | 0% | 0% | 100% | 20% | 30% | 25% | 5% | 20% | 100% |  |  | 1 | 0.715
2062 | 0% | 0% | 100% | 0% | 0% | 100% | 20% | 30% | 25% | 5% | 20% | 100% |  |  | 1 | 0.715
2063 | 0% | 0% | 100% | 0% | 0% | 100% | 20% | 30% | 25% | 5% | 20% | 100% |  |  | 1 | 0.715
2064 | 0% | 0% | 100% | 0% | 0% | 100% | 20% | 30% | 25% | 5% | 20% | 100% |  |  | 1 | 0.715
2065 | 0% | 0% | 100% | 0% | 0% | 100% | 20% | 30% | 25% | 5% | 20% | 100% |  |  | 1 | 0.715
2066 | 0% | 0% | 100% | 0% | 0% | 100% | 20% | 30% | 25% | 5% | 20% | 100% |  |  | 1 | 0.715
2067 | 0% | 0% | 100% | 0% | 0% | 100% | 20% | 30% | 25% | 5% | 20% | 100% |  |  | 1 | 0.715
2068 | 0% | 0% | 100% | 0% | 0% | 100% | 20% | 30% | 25% | 5% | 20% | 100% |  |  | 1 | 0.715
2069 | 0% | 0% | 100% | 0% | 0% | 100% | 20% | 30% | 25% | 5% | 20% | 100% |  |  | 1 | 0.715
2070 | 0% | 0% | 100% | 0% | 0% | 100% | 20% | 30% | 25% | 5% | 20% | 100% |  |  | 1 | 0.715
2071 | 0% | 0% | 100% | 0% | 0% | 100% | 20% | 30% | 25% | 5% | 20% | 100% |  |  | 1 | 0.715
2072 | 0% | 0% | 100% | 0% | 0% | 100% | 20% | 30% | 25% | 5% | 20% | 100% |  |  | 1 | 0.715
2073 | 0% | 0% | 100% | 0% | 0% | 100% | 20% | 30% | 25% | 5% | 20% | 100% |  |  | 1 | 0.715
2074 | 0% | 0% | 100% | 0% | 0% | 100% | 20% | 30% | 25% | 5% | 20% | 100% |  |  | 1 | 0.715
2075 | 0% | 0% | 100% | 0% | 0% | 100% | 20% | 30% | 25% | 5% | 20% | 100% |  |  | 1 | 0.715
2076 | 0% | 0% | 100% | 0% | 0% | 100% | 20% | 30% | 25% | 5% | 20% | 100% |  |  | 1 | 0.715
2077 | 0% | 0% | 100% | 0% | 0% | 100% | 20% | 30% | 25% | 5% | 20% | 100% |  |  | 1 | 0.715
2078 | 0% | 0% | 100% | 0% | 0% | 100% | 20% | 30% | 25% | 5% | 20% | 100% |  |  | 1 | 0.715
2079 | 0% | 0% | 100% | 0% | 0% | 100% | 20% | 30% | 25% | 5% | 20% | 100% |  |  | 1 | 0.715
2080 | 0% | 0% | 100% | 0% | 0% | 100% | 20% | 30% | 25% | 5% | 20% | 100% |  |  | 1 | 0.715
Note on C16: % of waste to site type: Enter value for % by waste to site type here (as a start) to quickly fill-in a fixed % by site type for all years.
Note on D16: % of waste to site type: Enter value for % by waste to site type here (as a start) to quickly fill-in a fixed % by site type for all years.
Note on E16: % of waste to site type: Enter value for % by waste to site type here (as a start) to quickly fill-in a fixed % by site type for all years.
Note on G16: % of waste to site type: Enter value for % by waste to site type here (as a start) to quickly fill-in a fixed % by site type for all years.
Note on I16: % of waste to site type: Enter value for % by waste to site type here (as a start) to quickly fill-in a fixed % by site type for all years.
Note on J16: % of waste to site type: Enter value for % by waste to site type here (as a start) to quickly fill-in a fixed % by site type for all years.
Note on K16: % of waste to site type: Enter value for % by waste to site type here (as a start) to quickly fill-in a fixed % by site type for all years.
Note on M16: % of waste to site type: Enter value for % by waste to site type here (as a start) to quickly fill-in a fixed % by site type for all years.

## Activity
| MSW activity data | [13 empty] | Industrial waste activity data | [5 empty] | Food waste | 66.39%
[21 empty] | Paper/cardboard | 12.85%
| Help and default regional values are given in the 2006 IPCC Guidelines. | [13 empty] | Enter GDP, waste generation rate, % to SWDS and distribution of waste between site types into the yellow cells. | [5 empty] | Wood | 0%
[15 empty] | Help and default regional values are given in the 2006 IPCC Guidelines. | [5 empty] | Textiles | 0.81%
[21 empty] | Rubber/Leather | 0%
[21 empty] | Plastic | 10.71%
|  | 6.21% | 66.39% | 12.85% | 0% | 0% | 0% | 0.81% | 0% | 10.71% | 1.77% | 1.33% | 6.21% | 100.1% | [6 empty] | Metal | 1.77%
|  |  | Composition of waste going to solid waste disposal sites | [17 empty] | Glass | 1.33%
Year | Total MSW | % to SWDS | Food Waste | Paper/ cardboard | Nappies | Garden/park | Wood | Textiles | Rubber and Leather | All Other, inert waste |  |  |  | Total | [6 empty] | Other | 6.21%
[10 empty] | Plastics | Metal | Glass | Other |  | Year | GDP | Waste generation rate | Total industrial waste | % to SWDS | Total to SWDS
| Gg | % | % | % | % | % | % | % | % | % | % | % | % | (=100%) |  | $ millions | Gg/$m GDP/yr | Gg | % | Gg
2000 | 36.2641 | 100% | 66.39% | 12.85% | 0% | 0% | 0% | 0.81% | 0% | 10.71% | 1.77% | 1.33% | 6.21% | 100.1% | 2000 | 0 | 5 | 0 | 100% | 0
2001 | 36.9902 | 100% | 66.39% | 12.85% | 0% | 0% | 0% | 0.81% | 0% | 10.71% | 1.77% | 1.33% | 6.21% | 100.1% | 2001 | 0 | 5 | 0 | 100% | 0
2002 | 37.8339 | 100% | 66.39% | 12.85% | 0% | 0% | 0% | 0.81% | 0% | 10.71% | 1.77% | 1.33% | 6.21% | 100.1% | 2002 | 0 | 5 | 0 | 100% | 0
2003 | 39.0458 | 100% | 66.39% | 12.85% | 0% | 0% | 0% | 0.81% | 0% | 10.71% | 1.77% | 1.33% | 6.21% | 100.1% | 2003 | 0 | 5 | 0 | 100% | 0
2004 | 39.4996 | 100% | 66.39% | 12.85% | 0% | 0% | 0% | 0.81% | 0% | 10.71% | 1.77% | 1.33% | 6.21% | 100.1% | 2004 | 0 | 5 | 0 | 100% | 0
2005 | 40.5976 | 100% | 66.39% | 12.85% | 0% | 0% | 0% | 0.81% | 0% | 10.71% | 1.77% | 1.33% | 6.21% | 100.1% | 2005 | 0 | 5 | 0 | 100% | 0
2006 | 41.0659 | 100% | 66.39% | 12.85% | 0% | 0% | 0% | 0.81% | 0% | 10.71% | 1.77% | 1.33% | 6.21% | 100.1% | 2006 | 0 | 5 | 0 | 100% | 0
2007 | 41.5218 | 100% | 66.39% | 12.85% | 0% | 0% | 0% | 0.81% | 0% | 10.71% | 1.77% | 1.33% | 6.21% | 100.1% | 2007 | 0 | 5 | 0 | 100% | 0
2008 | 41.9609 | 100% | 66.39% | 12.85% | 0% | 0% | 0% | 0.81% | 0% | 10.71% | 1.77% | 1.33% | 6.21% | 100.1% | 2008 | 0 | 5 | 0 | 100% | 0
2009 | 42.3775 | 100% | 66.39% | 12.85% | 0% | 0% | 0% | 0.81% | 0% | 10.71% | 1.77% | 1.33% | 6.21% | 100.1% | 2009 | 0 | 5 | 0 | 100% | 0
2010 | 50.5918 | 100% | 66.39% | 12.85% | 0% | 0% | 0% | 0.81% | 0% | 10.71% | 1.77% | 1.33% | 6.21% | 100.1% | 2010 | 0 | 5 | 0 | 100% | 0
2011 |  | 100% | 66.39% | 12.85% | 0% | 0% | 0% | 0.81% | 0% | 10.71% | 1.77% | 1.33% | 6.21% | 100.1% | 2011 | 0 | 5 | 0 | 100% | 0
2012 |  | 100% | 66.39% | 12.85% | 0% | 0% | 0% | 0.81% | 0% | 10.71% | 1.77% | 1.33% | 6.21% | 100.1% | 2012 | 0 | 5 | 0 | 100% | 0
2013 |  | 100% | 66.39% | 12.85% | 0% | 0% | 0% | 0.81% | 0% | 10.71% | 1.77% | 1.33% | 6.21% | 100.1% | 2013 | 0 | 5 | 0 | 100% | 0
2014 |  | 100% | 66.39% | 12.85% | 0% | 0% | 0% | 0.81% | 0% | 10.71% | 1.77% | 1.33% | 6.21% | 100.1% | 2014 | 0 | 5 | 0 | 100% | 0
2015 |  | 100% | 66.39% | 12.85% | 0% | 0% | 0% | 0.81% | 0% | 10.71% | 1.77% | 1.33% | 6.21% | 100.1% | 2015 | 0 | 5 | 0 | 100% | 0
2016 |  | 100% | 66.39% | 12.85% | 0% | 0% | 0% | 0.81% | 0% | 10.71% | 1.77% | 1.33% | 6.21% | 100.1% | 2016 | 0 | 5 | 0 | 100% | 0
2017 |  | 100% | 66.39% | 12.85% | 0% | 0% | 0% | 0.81% | 0% | 10.71% | 1.77% | 1.33% | 6.21% | 100.1% | 2017 | 0 | 5 | 0 | 100% | 0
2018 |  | 100% | 66.39% | 12.85% | 0% | 0% | 0% | 0.81% | 0% | 10.71% | 1.77% | 1.33% | 6.21% | 100.1% | 2018 | 0 | 5 | 0 | 100% | 0
2019 |  | 100% | 66.39% | 12.85% | 0% | 0% | 0% | 0.81% | 0% | 10.71% | 1.77% | 1.33% | 6.21% | 100.1% | 2019 | 0 | 5 | 0 | 100% | 0
2020 |  | 100% | 66.39% | 12.85% | 0% | 0% | 0% | 0.81% | 0% | 10.71% | 1.77% | 1.33% | 6.21% | 100.1% | 2020 | 0 | 5 | 0 | 100% | 0
2021 |  | 100% | 66.39% | 12.85% | 0% | 0% | 0% | 0.81% | 0% | 10.71% | 1.77% | 1.33% | 6.21% | 100.1% | 2021 | 0 | 5 | 0 | 100% | 0
2022 |  | 100% | 66.39% | 12.85% | 0% | 0% | 0% | 0.81% | 0% | 10.71% | 1.77% | 1.33% | 6.21% | 100.1% | 2022 | 0 | 5 | 0 | 100% | 0
2023 |  | 100% | 66.39% | 12.85% | 0% | 0% | 0% | 0.81% | 0% | 10.71% | 1.77% | 1.33% | 6.21% | 100.1% | 2023 | 0 | 5 | 0 | 100% | 0
2024 |  | 100% | 66.39% | 12.85% | 0% | 0% | 0% | 0.81% | 0% | 10.71% | 1.77% | 1.33% | 6.21% | 100.1% | 2024 | 0 | 5 | 0 | 100% | 0
2025 |  | 100% | 66.39% | 12.85% | 0% | 0% | 0% | 0.81% | 0% | 10.71% | 1.77% | 1.33% | 6.21% | 100.1% | 2025 | 0 | 5 | 0 | 100% | 0
2026 |  | 100% | 66.39% | 12.85% | 0% | 0% | 0% | 0.81% | 0% | 10.71% | 1.77% | 1.33% | 6.21% | 100.1% | 2026 | 0 | 5 | 0 | 100% | 0
2027 |  | 100% | 66.39% | 12.85% | 0% | 0% | 0% | 0.81% | 0% | 10.71% | 1.77% | 1.33% | 6.21% | 100.1% | 2027 | 0 | 5 | 0 | 100% | 0
2028 |  | 100% | 66.39% | 12.85% | 0% | 0% | 0% | 0.81% | 0% | 10.71% | 1.77% | 1.33% | 6.21% | 100.1% | 2028 | 0 | 5 | 0 | 100% | 0
2029 |  | 100% | 66.39% | 12.85% | 0% | 0% | 0% | 0.81% | 0% | 10.71% | 1.77% | 1.33% | 6.21% | 100.1% | 2029 | 0 | 5 | 0 | 100% | 0
2030 |  | 100% | 66.39% | 12.85% | 0% | 0% | 0% | 0.81% | 0% | 10.71% | 1.77% | 1.33% | 6.21% | 100.1% | 2030 | 0 | 5 | 0 | 100% | 0
2031 |  | 100% | 66.39% | 12.85% | 0% | 0% | 0% | 0.81% | 0% | 10.71% | 1.77% | 1.33% | 6.21% | 100.1% | 2031 | 0 | 5 | 0 | 100% | 0
2032 |  | 100% | 66.39% | 12.85% | 0% | 0% | 0% | 0.81% | 0% | 10.71% | 1.77% | 1.33% | 6.21% | 100.1% | 2032 | 0 | 5 | 0 | 100% | 0
2033 |  | 100% | 66.39% | 12.85% | 0% | 0% | 0% | 0.81% | 0% | 10.71% | 1.77% | 1.33% | 6.21% | 100.1% | 2033 | 0 | 5 | 0 | 100% | 0
2034 |  | 100% | 66.39% | 12.85% | 0% | 0% | 0% | 0.81% | 0% | 10.71% | 1.77% | 1.33% | 6.21% | 100.1% | 2034 | 0 | 5 | 0 | 100% | 0
2035 |  | 100% | 66.39% | 12.85% | 0% | 0% | 0% | 0.81% | 0% | 10.71% | 1.77% | 1.33% | 6.21% | 100.1% | 2035 | 0 | 5 | 0 | 100% | 0
2036 |  | 100% | 66.39% | 12.85% | 0% | 0% | 0% | 0.81% | 0% | 10.71% | 1.77% | 1.33% | 6.21% | 100.1% | 2036 | 0 | 5 | 0 | 100% | 0
2037 |  | 100% | 66.39% | 12.85% | 0% | 0% | 0% | 0.81% | 0% | 10.71% | 1.77% | 1.33% | 6.21% | 100.1% | 2037 | 0 | 5 | 0 | 100% | 0
2038 |  | 100% | 66.39% | 12.85% | 0% | 0% | 0% | 0.81% | 0% | 10.71% | 1.77% | 1.33% | 6.21% | 100.1% | 2038 | 0 | 5 | 0 | 100% | 0
2039 |  | 100% | 66.39% | 12.85% | 0% | 0% | 0% | 0.81% | 0% | 10.71% | 1.77% | 1.33% | 6.21% | 100.1% | 2039 | 0 | 5 | 0 | 100% | 0
2040 |  | 100% | 66.39% | 12.85% | 0% | 0% | 0% | 0.81% | 0% | 10.71% | 1.77% | 1.33% | 6.21% | 100.1% | 2040 | 0 | 5 | 0 | 100% | 0
2041 |  | 100% | 66.39% | 12.85% | 0% | 0% | 0% | 0.81% | 0% | 10.71% | 1.77% | 1.33% | 6.21% | 100.1% | 2041 | 0 | 5 | 0 | 100% | 0
2042 |  | 100% | 66.39% | 12.85% | 0% | 0% | 0% | 0.81% | 0% | 10.71% | 1.77% | 1.33% | 6.21% | 100.1% | 2042 | 0 | 5 | 0 | 100% | 0
2043 |  | 100% | 66.39% | 12.85% | 0% | 0% | 0% | 0.81% | 0% | 10.71% | 1.77% | 1.33% | 6.21% | 100.1% | 2043 | 0 | 5 | 0 | 100% | 0
2044 |  | 100% | 66.39% | 12.85% | 0% | 0% | 0% | 0.81% | 0% | 10.71% | 1.77% | 1.33% | 6.21% | 100.1% | 2044 | 0 | 5 | 0 | 100% | 0
2045 |  | 100% | 66.39% | 12.85% | 0% | 0% | 0% | 0.81% | 0% | 10.71% | 1.77% | 1.33% | 6.21% | 100.1% | 2045 | 0 | 5 | 0 | 100% | 0
2046 |  | 100% | 66.39% | 12.85% | 0% | 0% | 0% | 0.81% | 0% | 10.71% | 1.77% | 1.33% | 6.21% | 100.1% | 2046 | 0 | 5 | 0 | 100% | 0
2047 |  | 100% | 66.39% | 12.85% | 0% | 0% | 0% | 0.81% | 0% | 10.71% | 1.77% | 1.33% | 6.21% | 100.1% | 2047 | 0 | 5 | 0 | 100% | 0
2048 |  | 100% | 66.39% | 12.85% | 0% | 0% | 0% | 0.81% | 0% | 10.71% | 1.77% | 1.33% | 6.21% | 100.1% | 2048 | 0 | 5 | 0 | 100% | 0
2049 |  | 100% | 66.39% | 12.85% | 0% | 0% | 0% | 0.81% | 0% | 10.71% | 1.77% | 1.33% | 6.21% | 100.1% | 2049 | 0 | 5 | 0 | 100% | 0
2050 |  | 100% | 66.39% | 12.85% | 0% | 0% | 0% | 0.81% | 0% | 10.71% | 1.77% | 1.33% | 6.21% | 100.1% | 2050 | 0 | 5 | 0 | 100% | 0
2051 |  | 100% | 66.39% | 12.85% | 0% | 0% | 0% | 0.81% | 0% | 10.71% | 1.77% | 1.33% | 6.21% | 100.1% | 2051 | 0 | 5 | 0 | 100% | 0
2052 |  | 100% | 66.39% | 12.85% | 0% | 0% | 0% | 0.81% | 0% | 10.71% | 1.77% | 1.33% | 6.21% | 100.1% | 2052 | 0 | 5 | 0 | 100% | 0
2053 |  | 100% | 66.39% | 12.85% | 0% | 0% | 0% | 0.81% | 0% | 10.71% | 1.77% | 1.33% | 6.21% | 100.1% | 2053 | 0 | 5 | 0 | 100% | 0
2054 |  | 100% | 66.39% | 12.85% | 0% | 0% | 0% | 0.81% | 0% | 10.71% | 1.77% | 1.33% | 6.21% | 100.1% | 2054 | 0 | 5 | 0 | 100% | 0
2055 |  | 100% | 66.39% | 12.85% | 0% | 0% | 0% | 0.81% | 0% | 10.71% | 1.77% | 1.33% | 6.21% | 100.1% | 2055 | 0 | 5 | 0 | 100% | 0
2056 |  | 100% | 66.39% | 12.85% | 0% | 0% | 0% | 0.81% | 0% | 10.71% | 1.77% | 1.33% | 6.21% | 100.1% | 2056 | 0 | 5 | 0 | 100% | 0
2057 |  | 100% | 66.39% | 12.85% | 0% | 0% | 0% | 0.81% | 0% | 10.71% | 1.77% | 1.33% | 6.21% | 100.1% | 2057 | 0 | 5 | 0 | 100% | 0
2058 |  | 100% | 66.39% | 12.85% | 0% | 0% | 0% | 0.81% | 0% | 10.71% | 1.77% | 1.33% | 6.21% | 100.1% | 2058 | 0 | 5 | 0 | 100% | 0
2059 |  | 100% | 66.39% | 12.85% | 0% | 0% | 0% | 0.81% | 0% | 10.71% | 1.77% | 1.33% | 6.21% | 100.1% | 2059 | 0 | 5 | 0 | 100% | 0
2060 |  | 100% | 66.39% | 12.85% | 0% | 0% | 0% | 0.81% | 0% | 10.71% | 1.77% | 1.33% | 6.21% | 100.1% | 2060 | 0 | 5 | 0 | 100% | 0
2061 |  | 100% | 66.39% | 12.85% | 0% | 0% | 0% | 0.81% | 0% | 10.71% | 1.77% | 1.33% | 6.21% | 100.1% | 2061 | 0 | 5 | 0 | 100% | 0
2062 |  | 100% | 66.39% | 12.85% | 0% | 0% | 0% | 0.81% | 0% | 10.71% | 1.77% | 1.33% | 6.21% | 100.1% | 2062 | 0 | 5 | 0 | 100% | 0
2063 |  | 100% | 66.39% | 12.85% | 0% | 0% | 0% | 0.81% | 0% | 10.71% | 1.77% | 1.33% | 6.21% | 100.1% | 2063 | 0 | 5 | 0 | 100% | 0
2064 |  | 100% | 66.39% | 12.85% | 0% | 0% | 0% | 0.81% | 0% | 10.71% | 1.77% | 1.33% | 6.21% | 100.1% | 2064 | 0 | 5 | 0 | 100% | 0
2065 |  | 100% | 66.39% | 12.85% | 0% | 0% | 0% | 0.81% | 0% | 10.71% | 1.77% | 1.33% | 6.21% | 100.1% | 2065 | 0 | 5 | 0 | 100% | 0
2066 |  | 100% | 66.39% | 12.85% | 0% | 0% | 0% | 0.81% | 0% | 10.71% | 1.77% | 1.33% | 6.21% | 100.1% | 2066 | 0 | 5 | 0 | 100% | 0
2067 |  | 100% | 66.39% | 12.85% | 0% | 0% | 0% | 0.81% | 0% | 10.71% | 1.77% | 1.33% | 6.21% | 100.1% | 2067 | 0 | 5 | 0 | 100% | 0
2068 |  | 100% | 66.39% | 12.85% | 0% | 0% | 0% | 0.81% | 0% | 10.71% | 1.77% | 1.33% | 6.21% | 100.1% | 2068 | 0 | 5 | 0 | 100% | 0
2069 |  | 100% | 66.39% | 12.85% | 0% | 0% | 0% | 0.81% | 0% | 10.71% | 1.77% | 1.33% | 6.21% | 100.1% | 2069 | 0 | 5 | 0 | 100% | 0
2070 |  | 100% | 66.39% | 12.85% | 0% | 0% | 0% | 0.81% | 0% | 10.71% | 1.77% | 1.33% | 6.21% | 100.1% | 2070 | 0 | 5 | 0 | 100% | 0
2071 |  | 100% | 66.39% | 12.85% | 0% | 0% | 0% | 0.81% | 0% | 10.71% | 1.77% | 1.33% | 6.21% | 100.1% | 2071 | 0 | 5 | 0 | 100% | 0
2072 |  | 100% | 66.39% | 12.85% | 0% | 0% | 0% | 0.81% | 0% | 10.71% | 1.77% | 1.33% | 6.21% | 100.1% | 2072 | 0 | 5 | 0 | 100% | 0
2073 |  | 100% | 66.39% | 12.85% | 0% | 0% | 0% | 0.81% | 0% | 10.71% | 1.77% | 1.33% | 6.21% | 100.1% | 2073 | 0 | 5 | 0 | 100% | 0
2074 |  | 100% | 66.39% | 12.85% | 0% | 0% | 0% | 0.81% | 0% | 10.71% | 1.77% | 1.33% | 6.21% | 100.1% | 2074 | 0 | 5 | 0 | 100% | 0
2075 |  | 100% | 66.39% | 12.85% | 0% | 0% | 0% | 0.81% | 0% | 10.71% | 1.77% | 1.33% | 6.21% | 100.1% | 2075 | 0 | 5 | 0 | 100% | 0
2076 |  | 100% | 66.39% | 12.85% | 0% | 0% | 0% | 0.81% | 0% | 10.71% | 1.77% | 1.33% | 6.21% | 100.1% | 2076 | 0 | 5 | 0 | 100% | 0
2077 |  | 100% | 66.39% | 12.85% | 0% | 0% | 0% | 0.81% | 0% | 10.71% | 1.77% | 1.33% | 6.21% | 100.1% | 2077 | 0 | 5 | 0 | 100% | 0
2078 |  | 100% | 66.39% | 12.85% | 0% | 0% | 0% | 0.81% | 0% | 10.71% | 1.77% | 1.33% | 6.21% | 100.1% | 2078 | 0 | 5 | 0 | 100% | 0
2079 |  | 100% | 66.39% | 12.85% | 0% | 0% | 0% | 0.81% | 0% | 10.71% | 1.77% | 1.33% | 6.21% | 100.1% | 2079 | 0 | 5 | 0 | 100% | 0
2080 |  | 100% | 66.39% | 12.85% | 0% | 0% | 0% | 0.81% | 0% | 10.71% | 1.77% | 1.33% | 6.21% | 100.1% | 2080 | 0 | 5 | 0 | 100% | 0
Note on E9: This should be the composition of the waste entering the disposal sites, after any removal of material for recycling etc. Other categories, e.g. street sweepings, should be re-categorised into the columns below (see guidance).
Note on C10: user: data yg lebih akurat yaitu data berat sampah yang masuk TPA
Note on L10: Inert waste are wastes that do not contain degradable organic carbon (i.e., DOC=0). E.g., plastic, glass, metal etc.
Note on W11: Enter the percentage of waste generated which goes to solid waste disposal sites
Note on C12: 1 gigagram (Gg) is 1000 tonnes
Note on V12: 1 gigagram (Gg) is 1000 tonnes

## Dry_Matter_Content
Dry Matter Content
Fill in dry matter content of each waste composition (in %)
Year | Food waste | Paper / cardboard | Nappies | Garden / park | Wood | Textiles | Rubber and Leather | Plastics | Metal | Glass | Other | Sludge | Bulk MSW | Industrial
| % | % | % | % | % | % | % | % | % | % | % | % | % | %
2000 | 59% | 44% | 44% | 57% | 57% | 73% | 89% | 57% | 97% | 66% | 95% | 0% | 0% | 0%
2001 | 59% | 44% | 44% | 57% | 57% | 73% | 89% | 57% | 97% | 66% | 95% | 0% | 0% | 0%
2002 | 59% | 44% | 44% | 57% | 57% | 73% | 89% | 57% | 97% | 66% | 95% | 0% | 0% | 0%
2003 | 59% | 44% | 44% | 57% | 57% | 73% | 89% | 57% | 97% | 66% | 95% | 0% | 0% | 0%
2004 | 59% | 44% | 44% | 57% | 57% | 73% | 89% | 57% | 97% | 66% | 95% | 0% | 0% | 0%
2005 | 59% | 44% | 44% | 57% | 57% | 73% | 89% | 57% | 97% | 66% | 95% | 0% | 0% | 0%
2006 | 59% | 44% | 44% | 57% | 57% | 73% | 89% | 57% | 97% | 66% | 95% | 0% | 0% | 0%
2007 | 59% | 44% | 44% | 57% | 57% | 73% | 89% | 57% | 97% | 66% | 95% | 0% | 0% | 0%
2008 | 59% | 44% | 44% | 57% | 57% | 73% | 89% | 57% | 97% | 66% | 95% | 0% | 0% | 0%
2009 | 59% | 44% | 44% | 57% | 57% | 73% | 89% | 57% | 97% | 66% | 95% | 0% | 0% | 0%
2010 | 59% | 44% | 44% | 57% | 57% | 73% | 89% | 57% | 97% | 66% | 95% | 0% | 0% | 0%
2011 | 59% | 44% | 44% | 57% | 57% | 73% | 89% | 57% | 97% | 66% | 95% | 0% | 0% | 0%
2012 | 59% | 44% | 44% | 57% | 57% | 73% | 89% | 57% | 97% | 66% | 95% | 0% | 0% | 0%
2013 | 59% | 44% | 44% | 57% | 57% | 73% | 89% | 57% | 97% | 66% | 95% | 0% | 0% | 0%
2014 | 59% | 44% | 44% | 57% | 57% | 73% | 89% | 57% | 97% | 66% | 95% | 0% | 0% | 0%
2015 | 59% | 44% | 44% | 57% | 57% | 73% | 89% | 57% | 97% | 66% | 95% | 0% | 0% | 0%
2016 | 59% | 44% | 44% | 57% | 57% | 73% | 89% | 57% | 97% | 66% | 95% | 0% | 0% | 0%
2017 | 59% | 44% | 44% | 57% | 57% | 73% | 89% | 57% | 97% | 66% | 95% | 0% | 0% | 0%
2018 | 59% | 44% | 44% | 57% | 57% | 73% | 89% | 57% | 97% | 66% | 95% | 0% | 0% | 0%
2019 | 59% | 44% | 44% | 57% | 57% | 73% | 89% | 57% | 97% | 66% | 95% | 0% | 0% | 0%
2020 | 59% | 44% | 44% | 57% | 57% | 73% | 89% | 57% | 97% | 66% | 95% | 0% | 0% | 0%
2021 | 59% | 44% | 44% | 57% | 57% | 73% | 89% | 57% | 97% | 66% | 95% | 0% | 0% | 0%
2022 | 59% | 44% | 44% | 57% | 57% | 73% | 89% | 57% | 97% | 66% | 95% | 0% | 0% | 0%
2023 | 59% | 44% | 44% | 57% | 57% | 73% | 89% | 57% | 97% | 66% | 95% | 0% | 0% | 0%
2024 | 59% | 44% | 44% | 57% | 57% | 73% | 89% | 57% | 97% | 66% | 95% | 0% | 0% | 0%
2025 | 59% | 44% | 44% | 57% | 57% | 73% | 89% | 57% | 97% | 66% | 95% | 0% | 0% | 0%
2026 | 59% | 44% | 44% | 57% | 57% | 73% | 89% | 57% | 97% | 66% | 95% | 0% | 0% | 0%
2027 | 59% | 44% | 44% | 57% | 57% | 73% | 89% | 57% | 97% | 66% | 95% | 0% | 0% | 0%
2028 | 59% | 44% | 44% | 57% | 57% | 73% | 89% | 57% | 97% | 66% | 95% | 0% | 0% | 0%
2029 | 59% | 44% | 44% | 57% | 57% | 73% | 89% | 57% | 97% | 66% | 95% | 0% | 0% | 0%
2030 | 59% | 44% | 44% | 57% | 57% | 73% | 89% | 57% | 97% | 66% | 95% | 0% | 0% | 0%
2031 | 59% | 44% | 44% | 57% | 57% | 73% | 89% | 57% | 97% | 66% | 95% | 0% | 0% | 0%
2032 | 59% | 44% | 44% | 57% | 57% | 73% | 89% | 57% | 97% | 66% | 95% | 0% | 0% | 0%
2033 | 59% | 44% | 44% | 57% | 57% | 73% | 89% | 57% | 97% | 66% | 95% | 0% | 0% | 0%
2034 | 59% | 44% | 44% | 57% | 57% | 73% | 89% | 57% | 97% | 66% | 95% | 0% | 0% | 0%
2035 | 59% | 44% | 44% | 57% | 57% | 73% | 89% | 57% | 97% | 66% | 95% | 0% | 0% | 0%
2036 | 59% | 44% | 44% | 57% | 57% | 73% | 89% | 57% | 97% | 66% | 95% | 0% | 0% | 0%
2037 | 59% | 44% | 44% | 57% | 57% | 73% | 89% | 57% | 97% | 66% | 95% | 0% | 0% | 0%
2038 | 59% | 44% | 44% | 57% | 57% | 73% | 89% | 57% | 97% | 66% | 95% | 0% | 0% | 0%
2039 | 59% | 44% | 44% | 57% | 57% | 73% | 89% | 57% | 97% | 66% | 95% | 0% | 0% | 0%
2040 | 59% | 44% | 44% | 57% | 57% | 73% | 89% | 57% | 97% | 66% | 95% | 0% | 0% | 0%
2041 | 59% | 44% | 44% | 57% | 57% | 73% | 89% | 57% | 97% | 66% | 95% | 0% | 0% | 0%
2042 | 59% | 44% | 44% | 57% | 57% | 73% | 89% | 57% | 97% | 66% | 95% | 0% | 0% | 0%
2043 | 59% | 44% | 44% | 57% | 57% | 73% | 89% | 57% | 97% | 66% | 95% | 0% | 0% | 0%
2044 | 59% | 44% | 44% | 57% | 57% | 73% | 89% | 57% | 97% | 66% | 95% | 0% | 0% | 0%
2045 | 59% | 44% | 44% | 57% | 57% | 73% | 89% | 57% | 97% | 66% | 95% | 0% | 0% | 0%
2046 | 59% | 44% | 44% | 57% | 57% | 73% | 89% | 57% | 97% | 66% | 95% | 0% | 0% | 0%
2047 | 59% | 44% | 44% | 57% | 57% | 73% | 89% | 57% | 97% | 66% | 95% | 0% | 0% | 0%
2048 | 59% | 44% | 44% | 57% | 57% | 73% | 89% | 57% | 97% | 66% | 95% | 0% | 0% | 0%
2049 | 59% | 44% | 44% | 57% | 57% | 73% | 89% | 57% | 97% | 66% | 95% | 0% | 0% | 0%
2050 | 59% | 44% | 44% | 57% | 57% | 73% | 89% | 57% | 97% | 66% | 95% | 0% | 0% | 0%
2051 | 59% | 44% | 44% | 57% | 57% | 73% | 89% | 57% | 97% | 66% | 95% | 0% | 0% | 0%
2052 | 59% | 44% | 44% | 57% | 57% | 73% | 89% | 57% | 97% | 66% | 95% | 0% | 0% | 0%
2053 | 59% | 44% | 44% | 57% | 57% | 73% | 89% | 57% | 97% | 66% | 95% | 0% | 0% | 0%
2054 | 59% | 44% | 44% | 57% | 57% | 73% | 89% | 57% | 97% | 66% | 95% | 0% | 0% | 0%
2055 | 59% | 44% | 44% | 57% | 57% | 73% | 89% | 57% | 97% | 66% | 95% | 0% | 0% | 0%
2056 | 59% | 44% | 44% | 57% | 57% | 73% | 89% | 57% | 97% | 66% | 95% | 0% | 0% | 0%
2057 | 59% | 44% | 44% | 57% | 57% | 73% | 89% | 57% | 97% | 66% | 95% | 0% | 0% | 0%
2058 | 59% | 44% | 44% | 57% | 57% | 73% | 89% | 57% | 97% | 66% | 95% | 0% | 0% | 0%
2059 | 59% | 44% | 44% | 57% | 57% | 73% | 89% | 57% | 97% | 66% | 95% | 0% | 0% | 0%
2060 | 59% | 44% | 44% | 57% | 57% | 73% | 89% | 57% | 97% | 66% | 95% | 0% | 0% | 0%
2061 | 59% | 44% | 44% | 57% | 57% | 73% | 89% | 57% | 97% | 66% | 95% | 0% | 0% | 0%
2062 | 59% | 44% | 44% | 57% | 57% | 73% | 89% | 57% | 97% | 66% | 95% | 0% | 0% | 0%
2063 | 59% | 44% | 44% | 57% | 57% | 73% | 89% | 57% | 97% | 66% | 95% | 0% | 0% | 0%
2064 | 59% | 44% | 44% | 57% | 57% | 73% | 89% | 57% | 97% | 66% | 95% | 0% | 0% | 0%
2065 | 59% | 44% | 44% | 57% | 57% | 73% | 89% | 57% | 97% | 66% | 95% | 0% | 0% | 0%
2066 | 59% | 44% | 44% | 57% | 57% | 73% | 89% | 57% | 97% | 66% | 95% | 0% | 0% | 0%
2067 | 59% | 44% | 44% | 57% | 57% | 73% | 89% | 57% | 97% | 66% | 95% | 0% | 0% | 0%
2068 | 59% | 44% | 44% | 57% | 57% | 73% | 89% | 57% | 97% | 66% | 95% | 0% | 0% | 0%
2069 | 59% | 44% | 44% | 57% | 57% | 73% | 89% | 57% | 97% | 66% | 95% | 0% | 0% | 0%
2070 | 59% | 44% | 44% | 57% | 57% | 73% | 89% | 57% | 97% | 66% | 95% | 0% | 0% | 0%
2071 | 59% | 44% | 44% | 57% | 57% | 73% | 89% | 57% | 97% | 66% | 95% | 0% | 0% | 0%
2072 | 59% | 44% | 44% | 57% | 57% | 73% | 89% | 57% | 97% | 66% | 95% | 0% | 0% | 0%
2073 | 59% | 44% | 44% | 57% | 57% | 73% | 89% | 57% | 97% | 66% | 95% | 0% | 0% | 0%
2074 | 59% | 44% | 44% | 57% | 57% | 73% | 89% | 57% | 97% | 66% | 95% | 0% | 0% | 0%
2075 | 59% | 44% | 44% | 57% | 57% | 73% | 89% | 57% | 97% | 66% | 95% | 0% | 0% | 0%
2076 | 59% | 44% | 44% | 57% | 57% | 73% | 89% | 57% | 97% | 66% | 95% | 0% | 0% | 0%
2077 | 59% | 44% | 44% | 57% | 57% | 73% | 89% | 57% | 97% | 66% | 95% | 0% | 0% | 0%
2078 | 59% | 44% | 44% | 57% | 57% | 73% | 89% | 57% | 97% | 66% | 95% | 0% | 0% | 0%
2079 | 59% | 44% | 44% | 57% | 57% | 73% | 89% | 57% | 97% | 66% | 95% | 0% | 0% | 0%
2080 | 59% | 44% | 44% | 57% | 57% | 73% | 89% | 57% | 97% | 66% | 95% | 0% | 0% | 0%

## Amnt_Deposited
| Amount deposited data |  |  |  |  | City | SAMARINDA
[6 empty] | Province | Kalimantan Timur
[6 empty] | Country | Indonesia
Countries with good inventory data:
Enter those data onto this sheet.
Amounts deposited in SWDS
| Food Waste | Paper | Nappies | Garden | Wood | Textiles | Rubber and Leather | All Other, inert waste |  |  |  | Sludge | Deposited MSW | Industrial
Year | [7 empty] | Plastics | Metal | Glass | Other
| Gg | Gg | Gg | Gg | Gg | Gg | Gg | Gg | Gg | Gg | Gg | Gg | Gg | Gg
2000 | 24.0758 | 4.6599 | 0 | 0 | 0 | 0.29374 | 0 | 3.8839 | 0.64188 | 0.48231 | 2.252 | 0 | 36.2641 | 0
2001 | 24.5578 | 4.7532 | 0 | 0 | 0 | 0.29962 | 0 | 3.9617 | 0.65473 | 0.49197 | 2.2971 | 0 | 36.9902 | 0
2002 | 25.1179 | 4.8617 | 0 | 0 | 0 | 0.30645 | 0 | 4.052 | 0.66966 | 0.50319 | 2.3495 | 0 | 37.8339 | 0
2003 | 25.9225 | 5.0174 | 0 | 0 | 0 | 0.31627 | 0 | 4.1818 | 0.69111 | 0.51931 | 2.4247 | 0 | 39.0458 | 0
2004 | 26.2238 | 5.0757 | 0 | 0 | 0 | 0.31995 | 0 | 4.2304 | 0.69914 | 0.52535 | 2.4529 | 0 | 39.4996 | 0
2005 | 26.9528 | 5.2168 | 0 | 0 | 0 | 0.32884 | 0 | 4.348 | 0.71858 | 0.53995 | 2.5211 | 0 | 40.5976 | 0
2006 | 27.2636 | 5.277 | 0 | 0 | 0 | 0.33263 | 0 | 4.3982 | 0.72687 | 0.54618 | 2.5502 | 0 | 41.0659 | 0
2007 | 27.5663 | 5.3355 | 0 | 0 | 0 | 0.33633 | 0 | 4.447 | 0.73494 | 0.55224 | 2.5785 | 0 | 41.5218 | 0
2008 | 27.8578 | 5.392 | 0 | 0 | 0 | 0.33988 | 0 | 4.494 | 0.74271 | 0.55808 | 2.6058 | 0 | 41.9609 | 0
2009 | 28.1344 | 5.4455 | 0 | 0 | 0 | 0.34326 | 0 | 4.5386 | 0.75008 | 0.56362 | 2.6316 | 0 | 42.3775 | 0
2010 | 33.5879 | 6.501 | 0 | 0 | 0 | 0.40979 | 0 | 5.4184 | 0.89547 | 0.67287 | 3.1418 | 0 | 50.5918 | 0
2011 | 0 | 0 | 0 | 0 | 0 | 0 | 0 | 0 | 0 | 0 | 0 | 0 | 0 | 0
2012 | 0 | 0 | 0 | 0 | 0 | 0 | 0 | 0 | 0 | 0 | 0 | 0 | 0 | 0
2013 | 0 | 0 | 0 | 0 | 0 | 0 | 0 | 0 | 0 | 0 | 0 | 0 | 0 | 0
2014 | 0 | 0 | 0 | 0 | 0 | 0 | 0 | 0 | 0 | 0 | 0 | 0 | 0 | 0
2015 | 0 | 0 | 0 | 0 | 0 | 0 | 0 | 0 | 0 | 0 | 0 | 0 | 0 | 0
2016 | 0 | 0 | 0 | 0 | 0 | 0 | 0 | 0 | 0 | 0 | 0 | 0 | 0 | 0
2017 | 0 | 0 | 0 | 0 | 0 | 0 | 0 | 0 | 0 | 0 | 0 | 0 | 0 | 0
2018 | 0 | 0 | 0 | 0 | 0 | 0 | 0 | 0 | 0 | 0 | 0 | 0 | 0 | 0
2019 | 0 | 0 | 0 | 0 | 0 | 0 | 0 | 0 | 0 | 0 | 0 | 0 | 0 | 0
2020 | 0 | 0 | 0 | 0 | 0 | 0 | 0 | 0 | 0 | 0 | 0 | 0 | 0 | 0
2021 | 0 | 0 | 0 | 0 | 0 | 0 | 0 | 0 | 0 | 0 | 0 | 0 | 0 | 0
2022 | 0 | 0 | 0 | 0 | 0 | 0 | 0 | 0 | 0 | 0 | 0 | 0 | 0 | 0
2023 | 0 | 0 | 0 | 0 | 0 | 0 | 0 | 0 | 0 | 0 | 0 | 0 | 0 | 0
2024 | 0 | 0 | 0 | 0 | 0 | 0 | 0 | 0 | 0 | 0 | 0 | 0 | 0 | 0
2025 | 0 | 0 | 0 | 0 | 0 | 0 | 0 | 0 | 0 | 0 | 0 | 0 | 0 | 0
2026 | 0 | 0 | 0 | 0 | 0 | 0 | 0 | 0 | 0 | 0 | 0 | 0 | 0 | 0
2027 | 0 | 0 | 0 | 0 | 0 | 0 | 0 | 0 | 0 | 0 | 0 | 0 | 0 | 0
2028 | 0 | 0 | 0 | 0 | 0 | 0 | 0 | 0 | 0 | 0 | 0 | 0 | 0 | 0
2029 | 0 | 0 | 0 | 0 | 0 | 0 | 0 | 0 | 0 | 0 | 0 | 0 | 0 | 0
2030 | 0 | 0 | 0 | 0 | 0 | 0 | 0 | 0 | 0 | 0 | 0 | 0 | 0 | 0
2031 | 0 | 0 | 0 | 0 | 0 | 0 | 0 | 0 | 0 | 0 | 0 | 0 | 0 | 0
2032 | 0 | 0 | 0 | 0 | 0 | 0 | 0 | 0 | 0 | 0 | 0 | 0 | 0 | 0
2033 | 0 | 0 | 0 | 0 | 0 | 0 | 0 | 0 | 0 | 0 | 0 | 0 | 0 | 0
2034 | 0 | 0 | 0 | 0 | 0 | 0 | 0 | 0 | 0 | 0 | 0 | 0 | 0 | 0
2035 | 0 | 0 | 0 | 0 | 0 | 0 | 0 | 0 | 0 | 0 | 0 | 0 | 0 | 0
2036 | 0 | 0 | 0 | 0 | 0 | 0 | 0 | 0 | 0 | 0 | 0 | 0 | 0 | 0
2037 | 0 | 0 | 0 | 0 | 0 | 0 | 0 | 0 | 0 | 0 | 0 | 0 | 0 | 0
2038 | 0 | 0 | 0 | 0 | 0 | 0 | 0 | 0 | 0 | 0 | 0 | 0 | 0 | 0
2039 | 0 | 0 | 0 | 0 | 0 | 0 | 0 | 0 | 0 | 0 | 0 | 0 | 0 | 0
2040 | 0 | 0 | 0 | 0 | 0 | 0 | 0 | 0 | 0 | 0 | 0 | 0 | 0 | 0
2041 | 0 | 0 | 0 | 0 | 0 | 0 | 0 | 0 | 0 | 0 | 0 | 0 | 0 | 0
2042 | 0 | 0 | 0 | 0 | 0 | 0 | 0 | 0 | 0 | 0 | 0 | 0 | 0 | 0
2043 | 0 | 0 | 0 | 0 | 0 | 0 | 0 | 0 | 0 | 0 | 0 | 0 | 0 | 0
2044 | 0 | 0 | 0 | 0 | 0 | 0 | 0 | 0 | 0 | 0 | 0 | 0 | 0 | 0
2045 | 0 | 0 | 0 | 0 | 0 | 0 | 0 | 0 | 0 | 0 | 0 | 0 | 0 | 0
2046 | 0 | 0 | 0 | 0 | 0 | 0 | 0 | 0 | 0 | 0 | 0 | 0 | 0 | 0
2047 | 0 | 0 | 0 | 0 | 0 | 0 | 0 | 0 | 0 | 0 | 0 | 0 | 0 | 0
2048 | 0 | 0 | 0 | 0 | 0 | 0 | 0 | 0 | 0 | 0 | 0 | 0 | 0 | 0
2049 | 0 | 0 | 0 | 0 | 0 | 0 | 0 | 0 | 0 | 0 | 0 | 0 | 0 | 0
2050 | 0 | 0 | 0 | 0 | 0 | 0 | 0 | 0 | 0 | 0 | 0 | 0 | 0 | 0
2051 | 0 | 0 | 0 | 0 | 0 | 0 | 0 | 0 | 0 | 0 | 0 | 0 | 0 | 0
2052 | 0 | 0 | 0 | 0 | 0 | 0 | 0 | 0 | 0 | 0 | 0 | 0 | 0 | 0
2053 | 0 | 0 | 0 | 0 | 0 | 0 | 0 | 0 | 0 | 0 | 0 | 0 | 0 | 0
2054 | 0 | 0 | 0 | 0 | 0 | 0 | 0 | 0 | 0 | 0 | 0 | 0 | 0 | 0
2055 | 0 | 0 | 0 | 0 | 0 | 0 | 0 | 0 | 0 | 0 | 0 | 0 | 0 | 0
2056 | 0 | 0 | 0 | 0 | 0 | 0 | 0 | 0 | 0 | 0 | 0 | 0 | 0 | 0
2057 | 0 | 0 | 0 | 0 | 0 | 0 | 0 | 0 | 0 | 0 | 0 | 0 | 0 | 0
2058 | 0 | 0 | 0 | 0 | 0 | 0 | 0 | 0 | 0 | 0 | 0 | 0 | 0 | 0
2059 | 0 | 0 | 0 | 0 | 0 | 0 | 0 | 0 | 0 | 0 | 0 | 0 | 0 | 0
2060 | 0 | 0 | 0 | 0 | 0 | 0 | 0 | 0 | 0 | 0 | 0 | 0 | 0 | 0
2061 | 0 | 0 | 0 | 0 | 0 | 0 | 0 | 0 | 0 | 0 | 0 | 0 | 0 | 0
2062 | 0 | 0 | 0 | 0 | 0 | 0 | 0 | 0 | 0 | 0 | 0 | 0 | 0 | 0
2063 | 0 | 0 | 0 | 0 | 0 | 0 | 0 | 0 | 0 | 0 | 0 | 0 | 0 | 0
2064 | 0 | 0 | 0 | 0 | 0 | 0 | 0 | 0 | 0 | 0 | 0 | 0 | 0 | 0
2065 | 0 | 0 | 0 | 0 | 0 | 0 | 0 | 0 | 0 | 0 | 0 | 0 | 0 | 0
2066 | 0 | 0 | 0 | 0 | 0 | 0 | 0 | 0 | 0 | 0 | 0 | 0 | 0 | 0
2067 | 0 | 0 | 0 | 0 | 0 | 0 | 0 | 0 | 0 | 0 | 0 | 0 | 0 | 0
2068 | 0 | 0 | 0 | 0 | 0 | 0 | 0 | 0 | 0 | 0 | 0 | 0 | 0 | 0
2069 | 0 | 0 | 0 | 0 | 0 | 0 | 0 | 0 | 0 | 0 | 0 | 0 | 0 | 0
2070 | 0 | 0 | 0 | 0 | 0 | 0 | 0 | 0 | 0 | 0 | 0 | 0 | 0 | 0
2071 | 0 | 0 | 0 | 0 | 0 | 0 | 0 | 0 | 0 | 0 | 0 | 0 | 0 | 0
2072 | 0 | 0 | 0 | 0 | 0 | 0 | 0 | 0 | 0 | 0 | 0 | 0 | 0 | 0
2073 | 0 | 0 | 0 | 0 | 0 | 0 | 0 | 0 | 0 | 0 | 0 | 0 | 0 | 0
2074 | 0 | 0 | 0 | 0 | 0 | 0 | 0 | 0 | 0 | 0 | 0 | 0 | 0 | 0
2075 | 0 | 0 | 0 | 0 | 0 | 0 | 0 | 0 | 0 | 0 | 0 | 0 | 0 | 0
2076 | 0 | 0 | 0 | 0 | 0 | 0 | 0 | 0 | 0 | 0 | 0 | 0 | 0 | 0
2077 | 0 | 0 | 0 | 0 | 0 | 0 | 0 | 0 | 0 | 0 | 0 | 0 | 0 | 0
2078 | 0 | 0 | 0 | 0 | 0 | 0 | 0 | 0 | 0 | 0 | 0 | 0 | 0 | 0
2079 | 0 | 0 | 0 | 0 | 0 | 0 | 0 | 0 | 0 | 0 | 0 | 0 | 0 | 0
2080 | 0 | 0 | 0 | 0 | 0 | 0 | 0 | 0 | 0 | 0 | 0 | 0 | 0 | 0
Note on J11: Inert waste are wastes that do not contain degradable organic carbon (i.e., DOC=0). E.g., plastic, glass, metal etc.
Note on C13: 1 gigagram (Gg) is 1000 tonnes

## Recovery_OX
Methane Recovery and methane oxidised in top layer (OX)
Enter the total amount of methane recovered
from all SWDS.
| Amount of Methane Recovered from SWDS | References / remarks | Fraction recovered methane | Methane oxidised (OX) | References/remarks
IPCC default | 0 |  |  | 0
Year | Gg |  |  | Fraction
2000 | 0 |  | 0 | 0
2001 | 0 |  | 0 | 0
2002 | 0 |  | 0 | 0
2003 | 0 |  | 0 | 0
2004 | 0 |  | 0 | 0
2005 | 0 |  | 0 | 0
2006 | 0 |  | 0 | 0
2007 | 0 |  | 0 | 0
2008 | 0 |  | 0 | 0
2009 | 0 |  | 0 | 0
2010 | 0 |  | 0 | 0
2011 | 0 |  | 0 | 0
2012 | 0 |  | 0 | 0
2013 | 0 |  | 0 | 0
2014 | 0 |  | 0 | 0
2015 | 0 |  | 0 | 0
2016 | 0 |  | 0 | 0
2017 | 0 |  | 0 | 0
2018 | 0 |  | 0 | 0
2019 | 0 |  | 0 | 0
2020 | 0 |  | 0 | 0
2021 | 0 |  | 0 | 0
2022 | 0 |  | 0 | 0
2023 | 0 |  | 0 | 0
2024 | 0 |  | 0 | 0
2025 | 0 |  | 0 | 0
2026 | 0 |  | 0 | 0
2027 | 0 |  | 0 | 0
2028 | 0 |  | 0 | 0
2029 | 0 |  | 0 | 0
2030 | 0 |  | 0 | 0
2031 | 0 |  | 0 | 0
2032 | 0 |  | 0 | 0
2033 | 0 |  | 0 | 0
2034 | 0 |  | 0 | 0
2035 | 0 |  | 0 | 0
2036 | 0 |  | 0 | 0
2037 | 0 |  | 0 | 0
2038 | 0 |  | 0 | 0
2039 | 0 |  | 0 | 0
2040 | 0 |  | 0 | 0
2041 | 0 |  | 0 | 0
2042 | 0 |  | 0 | 0
2043 | 0 |  | 0 | 0
2044 | 0 |  | 0 | 0
2045 | 0 |  | 0 | 0
2046 | 0 |  | 0 | 0
2047 | 0 |  | 0 | 0
2048 | 0 |  | 0 | 0
2049 | 0 |  | 0 | 0
2050 | 0 |  | 0 | 0
2051 | 0 |  | 0 | 0
2052 | 0 |  | 0 | 0
2053 | 0 |  | 0 | 0
2054 | 0 |  | 0 | 0
2055 | 0 |  | 0 | 0
2056 | 0 |  | 0 | 0
2057 | 0 |  | 0 | 0
2058 | 0 |  | 0 | 0
2059 | 0 |  | 0 | 0
2060 | 0 |  | 0 | 0
2061 | 0 |  | 0 | 0
2062 | 0 |  | 0 | 0
2063 | 0 |  | 0 | 0
2064 | 0 |  | 0 | 0
2065 | 0 |  | 0 | 0
2066 | 0 |  | 0 | 0
2067 | 0 |  | 0 | 0
2068 | 0 |  | 0 | 0
2069 | 0 |  | 0 | 0
2070 | 0 |  | 0 | 0
2071 | 0 |  | 0 | 0
2072 | 0 |  | 0 | 0
2073 | 0 |  | 0 | 0
2074 | 0 |  | 0 | 0
2075 | 0 |  | 0 | 0
2076 | 0 |  | 0 | 0
2077 | 0 |  | 0 | 0
2078 | 0 |  | 0 | 0
2079 | 0 |  | 0 | 0
2080 | 0 |  | 0 | 0
Note on C11: 1 gigagram (Gg) is 1000 tonnes

## Results
Results
City |  |  | Province |  |  | Country
SAMARINDA |  |  | Kalimantan Timur |  |  | Indonesia
Enter starting year, industrial waste disposal data and methane recovery into the yellow cells.
MSW activity data is entered on MSW sheet
| Methane generated | [12 empty] | Methane generated
Year | Food Waste | Paper /cardboard | Nappies | Garden /park | Wood | Textile | Sludge | MSW | Industrial | Total | Methane recovery | Methane emission | Year | Food Waste | Paper /cardboard | Nappies | Garden /park | Wood | Textile | Sludge | MSW | Industrial | Total | Methane recovery | Methane emission
| A | B | C | D | E | F | G | H | I | K | L | M = (K-L)*(1-OX) |  | A | B | C | D | E | F | G | H | I | K | L | M = (K-L)*(1-OX)
[12 empty] | Gg |  | Gg | Gg | Gg | Gg | Gg | Gg | Gg | Gg | Gg | Gg | Gg | Gg | bar: A to L
2000 | 0 | 0 | 0 | 0 | 0 | 0 | 0 |  | 0 | 0 | 0 | 0 | 2000 | 0 | 0 | 0 | 0 | 0 | 0 | 0 |  | 0 | 0 | 0 | 0
2001 | 0.59318 | 0.020331 | 0.064109 | 0 | 0 | 0.0014497 | 0 |  | 0 | 0.67907 | 0 | 0.67907 | 2001 | 0.39686 | 0.042005 | 0 | 0 | 0 | 0.0015887 | 0 |  | 0 | 0.44046 | 0 | 0.44046
2002 | 1.0027 | 0.039694 | 0.11948 | 0 | 0 | 0.0028304 | 0 |  | 0 | 1.1647 | 0 | 1.1647 | 2002 | 0.67084 | 0.082012 | 0 | 0 | 0 | 0.0031018 | 0 |  | 0 | 0.75595 | 0 | 0.75595
2003 | 1.291 | 0.058221 | 0.16768 | 0 | 0 | 0.0041515 | 0 |  | 0 | 1.521 | 0 | 1.521 | 2003 | 0.86372 | 0.12029 | 0 | 0 | 0 | 0.0045495 | 0 |  | 0 | 0.98856 | 0 | 0.98856
2004 | 1.504 | 0.076175 | 0.2105 | 0 | 0 | 0.0054317 | 0 |  | 0 | 1.7961 | 0 | 1.7961 | 2004 | 1.0063 | 0.15739 | 0 | 0 | 0 | 0.0059525 | 0 |  | 0 | 1.1696 | 0 | 1.1696
2005 | 1.6543 | 0.09317 | 0.24742 | 0 | 0 | 0.0066435 | 0 |  | 0 | 2.0015 | 0 | 2.0015 | 2005 | 1.1068 | 0.1925 | 0 | 0 | 0 | 0.0072805 | 0 |  | 0 | 1.3066 | 0 | 1.3066
2006 | 1.773 | 0.10963 | 0.28051 | 0 | 0 | 0.0078172 | 0 |  | 0 | 2.1709 | 0 | 2.1709 | 2006 | 1.1862 | 0.22651 | 0 | 0 | 0 | 0.0085668 | 0 |  | 0 | 1.4213 | 0 | 1.4213
2007 | 1.8602 | 0.12524 | 0.30925 | 0 | 0 | 0.0089304 | 0 |  | 0 | 2.3036 | 0 | 2.3036 | 2007 | 1.2445 | 0.25876 | 0 | 0 | 0 | 0.0097867 | 0 |  | 0 | 1.5131 | 0 | 1.5131
2008 | 1.9261 | 0.14005 | 0.33431 | 0 | 0 | 0.0099865 | 0 |  | 0 | 2.4104 | 0 | 2.4104 | 2008 | 1.2886 | 0.28937 | 0 | 0 | 0 | 0.010944 | 0 |  | 0 | 1.589 | 0 | 1.589
2009 | 1.9775 | 0.15411 | 0.35622 | 0 | 0 | 0.010989 | 0 |  | 0 | 2.4988 | 0 | 2.4988 | 2009 | 1.323 | 0.31841 | 0 | 0 | 0 | 0.012042 | 0 |  | 0 | 1.6535 | 0 | 1.6535
2010 | 2.0187 | 0.16745 | 0.37545 | 0 | 0 | 0.01194 | 0 |  | 0 | 2.5736 | 0 | 2.5736 | 2010 | 1.3506 | 0.34597 | 0 | 0 | 0 | 0.013085 | 0 |  | 0 | 1.7097 | 0 | 1.7097
2011 | 2.1807 | 0.18449 | 0.40619 | 0 | 0 | 0.013155 | 0 |  | 0 | 2.7846 | 0 | 2.7846 | 2011 | 1.459 | 0.38118 | 0 | 0 | 0 | 0.014417 | 0 |  | 0 | 1.8546 | 0 | 1.8546
2012 | 1.4618 | 0.17202 | 0.34269 | 0 | 0 | 0.012266 | 0 |  | 0 | 1.9888 | 0 | 1.9888 | 2012 | 0.978 | 0.35541 | 0 | 0 | 0 | 0.013442 | 0 |  | 0 | 1.3469 | 0 | 1.3469
2013 | 0.97986 | 0.16039 | 0.28912 | 0 | 0 | 0.011437 | 0 |  | 0 | 1.4408 | 0 | 1.4408 | 2013 | 0.65557 | 0.33138 | 0 | 0 | 0 | 0.012533 | 0 |  | 0 | 0.99949 | 0 | 0.99949
2014 | 0.65682 | 0.14955 | 0.24392 | 0 | 0 | 0.010663 | 0 |  | 0 | 1.0609 | 0 | 1.0609 | 2014 | 0.43944 | 0.30898 | 0 | 0 | 0 | 0.011686 | 0 |  | 0 | 0.76011 | 0 | 0.76011
2015 | 0.44028 | 0.13944 | 0.20578 | 0 | 0 | 0.0099424 | 0 |  | 0 | 0.79544 | 0 | 0.79544 | 2015 | 0.29457 | 0.28809 | 0 | 0 | 0 | 0.010896 | 0 |  | 0 | 0.59355 | 0 | 0.59355
2016 | 0.29513 | 0.13001 | 0.17361 | 0 | 0 | 0.0092703 | 0 |  | 0 | 0.60802 | 0 | 0.60802 | 2016 | 0.19745 | 0.26861 | 0 | 0 | 0 | 0.010159 | 0 |  | 0 | 0.47623 | 0 | 0.47623
2017 | 0.19783 | 0.12122 | 0.14647 | 0 | 0 | 0.0086435 | 0 |  | 0 | 0.47416 | 0 | 0.47416 | 2017 | 0.13236 | 0.25045 | 0 | 0 | 0 | 0.0094724 | 0 |  | 0 | 0.39228 | 0 | 0.39228
2018 | 0.13261 | 0.11302 | 0.12357 | 0 | 0 | 0.0080592 | 0 |  | 0 | 0.37727 | 0 | 0.37727 | 2018 | 0.088722 | 0.23352 | 0 | 0 | 0 | 0.008832 | 0 |  | 0 | 0.33107 | 0 | 0.33107
2019 | 0.088891 | 0.10538 | 0.10425 | 0 | 0 | 0.0075143 | 0 |  | 0 | 0.30604 | 0 | 0.30604 | 2019 | 0.059472 | 0.21773 | 0 | 0 | 0 | 0.0082349 | 0 |  | 0 | 0.28544 | 0 | 0.28544
2020 | 0.059586 | 0.098258 | 0.087955 | 0 | 0 | 0.0070063 | 0 |  | 0 | 0.25281 | 0 | 0.25281 | 2020 | 0.039865 | 0.20301 | 0 | 0 | 0 | 0.0076782 | 0 |  | 0 | 0.25056 | 0 | 0.25056
2021 | 0.039941 | 0.091615 | 0.074205 | 0 | 0 | 0.0065326 | 0 |  | 0 | 0.21229 | 0 | 0.21229 | 2021 | 0.026723 | 0.18929 | 0 | 0 | 0 | 0.0071591 | 0 |  | 0 | 0.22317 | 0 | 0.22317
2022 | 0.026774 | 0.085422 | 0.062604 | 0 | 0 | 0.006091 | 0 |  | 0 | 0.18089 | 0 | 0.18089 | 2022 | 0.017913 | 0.17649 | 0 | 0 | 0 | 0.0066751 | 0 |  | 0 | 0.20108 | 0 | 0.20108
2023 | 0.017947 | 0.079647 | 0.052817 | 0 | 0 | 0.0056792 | 0 |  | 0 | 0.15609 | 0 | 0.15609 | 2023 | 0.012007 | 0.16456 | 0 | 0 | 0 | 0.0062238 | 0 |  | 0 | 0.18279 | 0 | 0.18279
2024 | 0.01203 | 0.074262 | 0.04456 | 0 | 0 | 0.0052953 | 0 |  | 0 | 0.13615 | 0 | 0.13615 | 2024 | 0.0080487 | 0.15343 | 0 | 0 | 0 | 0.005803 | 0 |  | 0 | 0.16729 | 0 | 0.16729
2025 | 0.008064 | 0.069241 | 0.037593 | 0 | 0 | 0.0049373 | 0 |  | 0 | 0.11984 | 0 | 0.11984 | 2025 | 0.0053952 | 0.14306 | 0 | 0 | 0 | 0.0054107 | 0 |  | 0 | 0.15387 | 0 | 0.15387
2026 | 0.0054055 | 0.06456 | 0.031716 | 0 | 0 | 0.0046035 | 0 |  | 0 | 0.10629 | 0 | 0.10629 | 2026 | 0.0036165 | 0.13339 | 0 | 0 | 0 | 0.0050449 | 0 |  | 0 | 0.14205 | 0 | 0.14205
2027 | 0.0036234 | 0.060196 | 0.026758 | 0 | 0 | 0.0042923 | 0 |  | 0 | 0.094869 | 0 | 0.094869 | 2027 | 0.0024242 | 0.12437 | 0 | 0 | 0 | 0.0047038 | 0 |  | 0 | 0.1315 | 0 | 0.1315
2028 | 0.0024288 | 0.056126 | 0.022575 | 0 | 0 | 0.0040021 | 0 |  | 0 | 0.085132 | 0 | 0.085132 | 2028 | 0.001625 | 0.11596 | 0 | 0 | 0 | 0.0043858 | 0 |  | 0 | 0.12197 | 0 | 0.12197
2029 | 0.0016281 | 0.052332 | 0.019045 | 0 | 0 | 0.0037315 | 0 |  | 0 | 0.076737 | 0 | 0.076737 | 2029 | 0.0010893 | 0.10812 | 0 | 0 | 0 | 0.0040893 | 0 |  | 0 | 0.1133 | 0 | 0.1133
2030 | 0.0010913 | 0.048794 | 0.016068 | 0 | 0 | 0.0034792 | 0 |  | 0 | 0.069432 | 0 | 0.069432 | 2030 | 0.00073016 | 0.10081 | 0 | 0 | 0 | 0.0038129 | 0 |  | 0 | 0.10536 | 0 | 0.10536
2031 | 0.00073155 | 0.045495 | 0.013556 | 0 | 0 | 0.003244 | 0 |  | 0 | 0.063026 | 0 | 0.063026 | 2031 | 0.00048944 | 0.093998 | 0 | 0 | 0 | 0.0035551 | 0 |  | 0 | 0.098042 | 0 | 0.098042
2032 | 0.00049037 | 0.042419 | 0.011437 | 0 | 0 | 0.0030247 | 0 |  | 0 | 0.057371 | 0 | 0.057371 | 2032 | 0.00032808 | 0.087643 | 0 | 0 | 0 | 0.0033147 | 0 |  | 0 | 0.091286 | 0 | 0.091286
2033 | 0.00032871 | 0.039551 | 0.0096487 | 0 | 0 | 0.0028202 | 0 |  | 0 | 0.052349 | 0 | 0.052349 | 2033 | 0.00021992 | 0.081718 | 0 | 0 | 0 | 0.0030906 | 0 |  | 0 | 0.085028 | 0 | 0.085028
2034 | 0.00022034 | 0.036877 | 0.0081403 | 0 | 0 | 0.0026295 | 0 |  | 0 | 0.047868 | 0 | 0.047868 | 2034 | 0.00014742 | 0.076193 | 0 | 0 | 0 | 0.0028817 | 0 |  | 0 | 0.079222 | 0 | 0.079222
2035 | 0.0001477 | 0.034384 | 0.0068677 | 0 | 0 | 0.0024518 | 0 |  | 0 | 0.043851 | 0 | 0.043851 | 2035 | 9.8817e-05 | 0.071042 | 0 | 0 | 0 | 0.0026869 | 0 |  | 0 | 0.073828 | 0 | 0.073828
2036 | 9.9005e-05 | 0.03206 | 0.005794 | 0 | 0 | 0.002286 | 0 |  | 0 | 0.040239 | 0 | 0.040239 | 2036 | 6.6239e-05 | 0.066239 | 0 | 0 | 0 | 0.0025052 | 0 |  | 0 | 0.06881 | 0 | 0.06881
2037 | 6.6365e-05 | 0.029892 | 0.0048882 | 0 | 0 | 0.0021315 | 0 |  | 0 | 0.036978 | 0 | 0.036978 | 2037 | 4.4401e-05 | 0.061761 | 0 | 0 | 0 | 0.0023359 | 0 |  | 0 | 0.064141 | 0 | 0.064141
2038 | 4.4486e-05 | 0.027871 | 0.004124 | 0 | 0 | 0.0019874 | 0 |  | 0 | 0.034027 | 0 | 0.034027 | 2038 | 2.9763e-05 | 0.057585 | 0 | 0 | 0 | 0.0021779 | 0 |  | 0 | 0.059793 | 0 | 0.059793
2039 | 2.982e-05 | 0.025987 | 0.0034793 | 0 | 0 | 0.001853 | 0 |  | 0 | 0.031349 | 0 | 0.031349 | 2039 | 1.9951e-05 | 0.053692 | 0 | 0 | 0 | 0.0020307 | 0 |  | 0 | 0.055743 | 0 | 0.055743
2040 | 1.9989e-05 | 0.02423 | 0.0029354 | 0 | 0 | 0.0017277 | 0 |  | 0 | 0.028913 | 0 | 0.028913 | 2040 | 1.3373e-05 | 0.050062 | 0 | 0 | 0 | 0.0018934 | 0 |  | 0 | 0.051969 | 0 | 0.051969
2041 | 1.3399e-05 | 0.022592 | 0.0024765 | 0 | 0 | 0.0016109 | 0 |  | 0 | 0.026693 | 0 | 0.026693 | 2041 | 8.9644e-06 | 0.046678 | 0 | 0 | 0 | 0.0017654 | 0 |  | 0 | 0.048452 | 0 | 0.048452
2042 | 8.9815e-06 | 0.021065 | 0.0020893 | 0 | 0 | 0.001502 | 0 |  | 0 | 0.024665 | 0 | 0.024665 | 2042 | 6.009e-06 | 0.043522 | 0 | 0 | 0 | 0.0016461 | 0 |  | 0 | 0.045174 | 0 | 0.045174
2043 | 6.0205e-06 | 0.019641 | 0.0017627 | 0 | 0 | 0.0014005 | 0 |  | 0 | 0.02281 | 0 | 0.02281 | 2043 | 4.028e-06 | 0.04058 | 0 | 0 | 0 | 0.0015348 | 0 |  | 0 | 0.042119 | 0 | 0.042119
2044 | 4.0357e-06 | 0.018313 | 0.0014871 | 0 | 0 | 0.0013058 | 0 |  | 0 | 0.02111 | 0 | 0.02111 | 2044 | 2.7e-06 | 0.037836 | 0 | 0 | 0 | 0.001431 | 0 |  | 0 | 0.03927 | 0 | 0.03927
2045 | 2.7052e-06 | 0.017075 | 0.0012546 | 0 | 0 | 0.0012175 | 0 |  | 0 | 0.01955 | 0 | 0.01955 | 2045 | 1.8099e-06 | 0.035278 | 0 | 0 | 0 | 0.0013343 | 0 |  | 0 | 0.036614 | 0 | 0.036614
2046 | 1.8133e-06 | 0.01592 | 0.0010585 | 0 | 0 | 0.0011352 | 0 |  | 0 | 0.018116 | 0 | 0.018116 | 2046 | 1.2132e-06 | 0.032893 | 0 | 0 | 0 | 0.0012441 | 0 |  | 0 | 0.034139 | 0 | 0.034139
2047 | 1.2155e-06 | 0.014844 | 0.000893 | 0 | 0 | 0.0010585 | 0 |  | 0 | 0.016797 | 0 | 0.016797 | 2047 | 8.1324e-07 | 0.03067 | 0 | 0 | 0 | 0.00116 | 0 |  | 0 | 0.03183 | 0 | 0.03183
2048 | 8.1478e-07 | 0.01384 | 0.00075339 | 0 | 0 | 0.0009869 | 0 |  | 0 | 0.015582 | 0 | 0.015582 | 2048 | 5.4513e-07 | 0.028596 | 0 | 0 | 0 | 0.0010815 | 0 |  | 0 | 0.029678 | 0 | 0.029678
2049 | 5.4617e-07 | 0.012905 | 0.00063561 | 0 | 0 | 0.00092018 | 0 |  | 0 | 0.014461 | 0 | 0.014461 | 2049 | 3.6541e-07 | 0.026663 | 0 | 0 | 0 | 0.0010084 | 0 |  | 0 | 0.027672 | 0 | 0.027672
2050 | 3.6611e-07 | 0.012032 | 0.00053624 | 0 | 0 | 0.00085797 | 0 |  | 0 | 0.013427 | 0 | 0.013427 | 2050 | 2.4494e-07 | 0.02486 | 0 | 0 | 0 | 0.00094024 | 0 |  | 0 | 0.025801 | 0 | 0.025801
2051 | 2.4541e-07 | 0.011219 | 0.00045241 | 0 | 0 | 0.00079996 | 0 |  | 0 | 0.012472 | 0 | 0.012472 | 2051 | 1.6419e-07 | 0.02318 | 0 | 0 | 0 | 0.00087667 | 0 |  | 0 | 0.024056 | 0 | 0.024056
2052 | 1.645e-07 | 0.01046 | 0.00038168 | 0 | 0 | 0.00074588 | 0 |  | 0 | 0.011588 | 0 | 0.011588 | 2052 | 1.1006e-07 | 0.021612 | 0 | 0 | 0 | 0.0008174 | 0 |  | 0 | 0.02243 | 0 | 0.02243
2053 | 1.1027e-07 | 0.0097532 | 0.00032201 | 0 | 0 | 0.00069546 | 0 |  | 0 | 0.010771 | 0 | 0.010771 | 2053 | 7.3775e-08 | 0.020151 | 0 | 0 | 0 | 0.00076214 | 0 |  | 0 | 0.020914 | 0 | 0.020914
2054 | 7.3916e-08 | 0.0090939 | 0.00027167 | 0 | 0 | 0.00064844 | 0 |  | 0 | 0.010014 | 0 | 0.010014 | 2054 | 4.9453e-08 | 0.018789 | 0 | 0 | 0 | 0.00071062 | 0 |  | 0 | 0.0195 | 0 | 0.0195
2055 | 4.9547e-08 | 0.0084791 | 0.0002292 | 0 | 0 | 0.0006046 | 0 |  | 0 | 0.0093129 | 0 | 0.0093129 | 2055 | 3.3149e-08 | 0.017519 | 0 | 0 | 0 | 0.00066258 | 0 |  | 0 | 0.018181 | 0 | 0.018181
2056 | 3.3212e-08 | 0.0079058 | 0.00019337 | 0 | 0 | 0.00056373 | 0 |  | 0 | 0.0086629 | 0 | 0.0086629 | 2056 | 2.2221e-08 | 0.016334 | 0 | 0 | 0 | 0.00061778 | 0 |  | 0 | 0.016952 | 0 | 0.016952
2057 | 2.2263e-08 | 0.0073713 | 0.00016314 | 0 | 0 | 0.00052561 | 0 |  | 0 | 0.0080601 | 0 | 0.0080601 | 2057 | 1.4895e-08 | 0.01523 | 0 | 0 | 0 | 0.00057602 | 0 |  | 0 | 0.015806 | 0 | 0.015806
2058 | 1.4923e-08 | 0.006873 | 0.00013763 | 0 | 0 | 0.00049008 | 0 |  | 0 | 0.0075007 | 0 | 0.0075007 | 2058 | 9.9844e-09 | 0.0142 | 0 | 0 | 0 | 0.00053707 | 0 |  | 0 | 0.014737 | 0 | 0.014737
2059 | 1.0003e-08 | 0.0064083 | 0.00011612 | 0 | 0 | 0.00045695 | 0 |  | 0 | 0.0069814 | 0 | 0.0069814 | 2059 | 6.6927e-09 | 0.01324 | 0 | 0 | 0 | 0.00050076 | 0 |  | 0 | 0.013741 | 0 | 0.013741
2060 | 6.7055e-09 | 0.0059751 | 9.7962e-05 | 0 | 0 | 0.00042605 | 0 |  | 0 | 0.0064991 | 0 | 0.0064991 | 2060 | 4.4863e-09 | 0.012345 | 0 | 0 | 0 | 0.00046691 | 0 |  | 0 | 0.012812 | 0 | 0.012812
2061 | 4.4948e-09 | 0.0055711 | 8.2647e-05 | 0 | 0 | 0.00039725 | 0 |  | 0 | 0.006051 | 0 | 0.006051 | 2061 | 3.0072e-09 | 0.011511 | 0 | 0 | 0 | 0.00043534 | 0 |  | 0 | 0.011946 | 0 | 0.011946
2062 | 3.013e-09 | 0.0051945 | 6.9727e-05 | 0 | 0 | 0.00037039 | 0 |  | 0 | 0.0056346 | 0 | 0.0056346 | 2062 | 2.0158e-09 | 0.010732 | 0 | 0 | 0 | 0.00040591 | 0 |  | 0 | 0.011138 | 0 | 0.011138
2063 | 2.0196e-09 | 0.0048433 | 5.8826e-05 | 0 | 0 | 0.00034535 | 0 |  | 0 | 0.0052475 | 0 | 0.0052475 | 2063 | 1.3512e-09 | 0.010007 | 0 | 0 | 0 | 0.00037847 | 0 |  | 0 | 0.010385 | 0 | 0.010385
2064 | 1.3538e-09 | 0.0045159 | 4.9629e-05 | 0 | 0 | 0.000322 | 0 |  | 0 | 0.0048875 | 0 | 0.0048875 | 2064 | 9.0576e-10 | 0.0093303 | 0 | 0 | 0 | 0.00035288 | 0 |  | 0 | 0.0096832 | 0 | 0.0096832
2065 | 9.0749e-10 | 0.0042106 | 4.1871e-05 | 0 | 0 | 0.00030024 | 0 |  | 0 | 0.0045527 | 0 | 0.0045527 | 2065 | 6.0715e-10 | 0.0086995 | 0 | 0 | 0 | 0.00032903 | 0 |  | 0 | 0.0090286 | 0 | 0.0090286
2066 | 6.0831e-10 | 0.0039259 | 3.5325e-05 | 0 | 0 | 0.00027994 | 0 |  | 0 | 0.0042412 | 0 | 0.0042412 | 2066 | 4.0698e-10 | 0.0081114 | 0 | 0 | 0 | 0.00030678 | 0 |  | 0 | 0.0084182 | 0 | 0.0084182
2067 | 4.0776e-10 | 0.0036605 | 2.9802e-05 | 0 | 0 | 0.00026101 | 0 |  | 0 | 0.0039513 | 0 | 0.0039513 | 2067 | 2.7281e-10 | 0.007563 | 0 | 0 | 0 | 0.00028604 | 0 |  | 0 | 0.0078491 | 0 | 0.0078491
2068 | 2.7333e-10 | 0.003413 | 2.5143e-05 | 0 | 0 | 0.00024337 | 0 |  | 0 | 0.0036815 | 0 | 0.0036815 | 2068 | 1.8287e-10 | 0.0070517 | 0 | 0 | 0 | 0.0002667 | 0 |  | 0 | 0.0073184 | 0 | 0.0073184
2069 | 1.8322e-10 | 0.0031823 | 2.1212e-05 | 0 | 0 | 0.00022691 | 0 |  | 0 | 0.0034304 | 0 | 0.0034304 | 2069 | 1.2258e-10 | 0.006575 | 0 | 0 | 0 | 0.00024867 | 0 |  | 0 | 0.0068236 | 0 | 0.0068236
2070 | 1.2281e-10 | 0.0029671 | 1.7896e-05 | 0 | 0 | 0.00021157 | 0 |  | 0 | 0.0031966 | 0 | 0.0031966 | 2070 | 8.2169e-11 | 0.0061305 | 0 | 0 | 0 | 0.00023186 | 0 |  | 0 | 0.0063623 | 0 | 0.0063623
2071 | 8.2325e-11 | 0.0027665 | 1.5098e-05 | 0 | 0 | 0.00019727 | 0 |  | 0 | 0.0029789 | 0 | 0.0029789 | 2071 | 5.5079e-11 | 0.005716 | 0 | 0 | 0 | 0.00021618 | 0 |  | 0 | 0.0059322 | 0 | 0.0059322
2072 | 5.5184e-11 | 0.0025795 | 1.2738e-05 | 0 | 0 | 0.00018393 | 0 |  | 0 | 0.0027762 | 0 | 0.0027762 | 2072 | 3.6921e-11 | 0.0053296 | 0 | 0 | 0 | 0.00020157 | 0 |  | 0 | 0.0055311 | 0 | 0.0055311
2073 | 3.6991e-11 | 0.0024051 | 1.0747e-05 | 0 | 0 | 0.0001715 | 0 |  | 0 | 0.0025874 | 0 | 0.0025874 | 2073 | 2.4749e-11 | 0.0049693 | 0 | 0 | 0 | 0.00018794 | 0 |  | 0 | 0.0051572 | 0 | 0.0051572
2074 | 2.4796e-11 | 0.0022425 | 9.0665e-06 | 0 | 0 | 0.0001599 | 0 |  | 0 | 0.0024115 | 0 | 0.0024115 | 2074 | 1.659e-11 | 0.0046333 | 0 | 0 | 0 | 0.00017524 | 0 |  | 0 | 0.0048085 | 0 | 0.0048085
2075 | 1.6621e-11 | 0.0020909 | 7.6491e-06 | 0 | 0 | 0.00014909 | 0 |  | 0 | 0.0022477 | 0 | 0.0022477 | 2075 | 1.112e-11 | 0.0043201 | 0 | 0 | 0 | 0.00016339 | 0 |  | 0 | 0.0044834 | 0 | 0.0044834
2076 | 1.1142e-11 | 0.0019496 | 6.4532e-06 | 0 | 0 | 0.00013901 | 0 |  | 0 | 0.002095 | 0 | 0.002095 | 2076 | 7.4542e-12 | 0.004028 | 0 | 0 | 0 | 0.00015234 | 0 |  | 0 | 0.0041803 | 0 | 0.0041803
2077 | 7.4684e-12 | 0.0018177 | 5.4444e-06 | 0 | 0 | 0.00012961 | 0 |  | 0 | 0.0019528 | 0 | 0.0019528 | 2077 | 4.9967e-12 | 0.0037557 | 0 | 0 | 0 | 0.00014204 | 0 |  | 0 | 0.0038977 | 0 | 0.0038977
2078 | 5.0062e-12 | 0.0016949 | 4.5932e-06 | 0 | 0 | 0.00012085 | 0 |  | 0 | 0.0018203 | 0 | 0.0018203 | 2078 | 3.3494e-12 | 0.0035018 | 0 | 0 | 0 | 0.00013244 | 0 |  | 0 | 0.0036342 | 0 | 0.0036342
2079 | 3.3558e-12 | 0.0015803 | 3.8751e-06 | 0 | 0 | 0.00011268 | 0 |  | 0 | 0.0016968 | 0 | 0.0016968 | 2079 | 2.2452e-12 | 0.003265 | 0 | 0 | 0 | 0.00012349 | 0 |  | 0 | 0.0033885 | 0 | 0.0033885
2080 | 2.2494e-12 | 0.0014734 | 3.2693e-06 | 0 | 0 | 0.00010506 | 0 |  | 0 | 0.0015818 | 0 | 0.0015818 | 2080 | 1.505e-12 | 0.0030443 | 0 | 0 | 0 | 0.00011514 | 0 |  | 0 | 0.0031594 | 0 | 0.0031594
Note on O13: Final summation. Adds the methane produced from the different materials and subtracts the methane recovery. Finally it subtracts the methane oxidation in the top layer. Equation 10 on the Theory sheet.
Note on AF13: Final summation. Adds the methane produced from the different materials and subtracts the methane recovery. Finally it subtracts the methane oxidation in the top layer. Equation 10 on the Theory sheet.
Note on C15: 1 gigagram (Gg) is 1000 tonnes
Note on T15: 1 gigagram (Gg) is 1000 tonnes
Dry Basis
Wet Basis

## HWP
Harwested Wood Products
This sheet gives information on the methane emission from HWP, and HWP C long-term stored in SWDS
| Long-term stored C |  |  | Long term stored C accumulated |  |  | CH4 generated |  |  | CH4 emitted
Year | Garden C | Paper C | Wood C | Garden C | Paper C | Wood C | Garden | Paper | Wood | Garden | Paper | Wood
| Gg | Gg | Gg | Gg | Gg | Gg | Gg | Gg | Gg | Gg | Gg | Gg
1950 | 0 | 0.93199 | 0 | 0 | 0.93199 | 0 | 0 | 0 | 0 | 0 | 0 | 0
1951 | 0 | 0.95065 | 0 | 0 | 1.8826 | 0 | 0 | 0.030496 | 0 | 0 | 0.030496 | 0
1952 | 0 | 0.97233 | 0 | 0 | 2.855 | 0 | 0 | 0.059541 | 0 | 0 | 0.059541 | 0
1953 | 0 | 1.0035 | 0 | 0 | 3.8584 | 0 | 0 | 0.087332 | 0 | 0 | 0.087332 | 0
1954 | 0 | 1.0151 | 0 | 0 | 4.8736 | 0 | 0 | 0.11426 | 0 | 0 | 0.11426 | 0
1955 | 0 | 1.0434 | 0 | 0 | 5.9169 | 0 | 0 | 0.13975 | 0 | 0 | 0.13975 | 0
1956 | 0 | 1.0554 | 0 | 0 | 6.9723 | 0 | 0 | 0.16445 | 0 | 0 | 0.16445 | 0
1957 | 0 | 1.0671 | 0 | 0 | 8.0394 | 0 | 0 | 0.18786 | 0 | 0 | 0.18786 | 0
1958 | 0 | 1.0784 | 0 | 0 | 9.1178 | 0 | 0 | 0.21008 | 0 | 0 | 0.21008 | 0
1959 | 0 | 1.0891 | 0 | 0 | 10.2069 | 0 | 0 | 0.23116 | 0 | 0 | 0.23116 | 0
1960 | 0 | 1.3002 | 0 | 0 | 11.5072 | 0 | 0 | 0.25117 | 0 | 0 | 0.25117 | 0
1961 | 0 | 0 | 0 | 0 | 11.5072 | 0 | 0 | 0.27674 | 0 | 0 | 0.27674 | 0
1962 | 0 | 0 | 0 | 0 | 11.5072 | 0 | 0 | 0.25803 | 0 | 0 | 0.25803 | 0
1963 | 0 | 0 | 0 | 0 | 11.5072 | 0 | 0 | 0.24058 | 0 | 0 | 0.24058 | 0
1964 | 0 | 0 | 0 | 0 | 11.5072 | 0 | 0 | 0.22432 | 0 | 0 | 0.22432 | 0
1965 | 0 | 0 | 0 | 0 | 11.5072 | 0 | 0 | 0.20915 | 0 | 0 | 0.20915 | 0
1966 | 0 | 0 | 0 | 0 | 11.5072 | 0 | 0 | 0.19501 | 0 | 0 | 0.19501 | 0
1967 | 0 | 0 | 0 | 0 | 11.5072 | 0 | 0 | 0.18183 | 0 | 0 | 0.18183 | 0
1968 | 0 | 0 | 0 | 0 | 11.5072 | 0 | 0 | 0.16954 | 0 | 0 | 0.16954 | 0
1969 | 0 | 0 | 0 | 0 | 11.5072 | 0 | 0 | 0.15807 | 0 | 0 | 0.15807 | 0
1970 | 0 | 0 | 0 | 0 | 11.5072 | 0 | 0 | 0.14739 | 0 | 0 | 0.14739 | 0
1971 | 0 | 0 | 0 | 0 | 11.5072 | 0 | 0 | 0.13742 | 0 | 0 | 0.13742 | 0
1972 | 0 | 0 | 0 | 0 | 11.5072 | 0 | 0 | 0.12813 | 0 | 0 | 0.12813 | 0
1973 | 0 | 0 | 0 | 0 | 11.5072 | 0 | 0 | 0.11947 | 0 | 0 | 0.11947 | 0
1974 | 0 | 0 | 0 | 0 | 11.5072 | 0 | 0 | 0.11139 | 0 | 0 | 0.11139 | 0
1975 | 0 | 0 | 0 | 0 | 11.5072 | 0 | 0 | 0.10386 | 0 | 0 | 0.10386 | 0
1976 | 0 | 0 | 0 | 0 | 11.5072 | 0 | 0 | 0.09684 | 0 | 0 | 0.09684 | 0
1977 | 0 | 0 | 0 | 0 | 11.5072 | 0 | 0 | 0.090293 | 0 | 0 | 0.090293 | 0
1978 | 0 | 0 | 0 | 0 | 11.5072 | 0 | 0 | 0.084189 | 0 | 0 | 0.084189 | 0
1979 | 0 | 0 | 0 | 0 | 11.5072 | 0 | 0 | 0.078497 | 0 | 0 | 0.078497 | 0
1980 | 0 | 0 | 0 | 0 | 11.5072 | 0 | 0 | 0.07319 | 0 | 0 | 0.07319 | 0
1981 | 0 | 0 | 0 | 0 | 11.5072 | 0 | 0 | 0.068242 | 0 | 0 | 0.068242 | 0
1982 | 0 | 0 | 0 | 0 | 11.5072 | 0 | 0 | 0.063629 | 0 | 0 | 0.063629 | 0
1983 | 0 | 0 | 0 | 0 | 11.5072 | 0 | 0 | 0.059327 | 0 | 0 | 0.059327 | 0
1984 | 0 | 0 | 0 | 0 | 11.5072 | 0 | 0 | 0.055316 | 0 | 0 | 0.055316 | 0
1985 | 0 | 0 | 0 | 0 | 11.5072 | 0 | 0 | 0.051576 | 0 | 0 | 0.051576 | 0
1986 | 0 | 0 | 0 | 0 | 11.5072 | 0 | 0 | 0.04809 | 0 | 0 | 0.04809 | 0
1987 | 0 | 0 | 0 | 0 | 11.5072 | 0 | 0 | 0.044838 | 0 | 0 | 0.044838 | 0
1988 | 0 | 0 | 0 | 0 | 11.5072 | 0 | 0 | 0.041807 | 0 | 0 | 0.041807 | 0
1989 | 0 | 0 | 0 | 0 | 11.5072 | 0 | 0 | 0.038981 | 0 | 0 | 0.038981 | 0
1990 | 0 | 0 | 0 | 0 | 11.5072 | 0 | 0 | 0.036345 | 0 | 0 | 0.036345 | 0
1991 | 0 | 0 | 0 | 0 | 11.5072 | 0 | 0 | 0.033888 | 0 | 0 | 0.033888 | 0
1992 | 0 | 0 | 0 | 0 | 11.5072 | 0 | 0 | 0.031597 | 0 | 0 | 0.031597 | 0
1993 | 0 | 0 | 0 | 0 | 11.5072 | 0 | 0 | 0.029461 | 0 | 0 | 0.029461 | 0
1994 | 0 | 0 | 0 | 0 | 11.5072 | 0 | 0 | 0.027469 | 0 | 0 | 0.027469 | 0
1995 | 0 | 0 | 0 | 0 | 11.5072 | 0 | 0 | 0.025612 | 0 | 0 | 0.025612 | 0
1996 | 0 | 0 | 0 | 0 | 11.5072 | 0 | 0 | 0.023881 | 0 | 0 | 0.023881 | 0
1997 | 0 | 0 | 0 | 0 | 11.5072 | 0 | 0 | 0.022266 | 0 | 0 | 0.022266 | 0
1998 | 0 | 0 | 0 | 0 | 11.5072 | 0 | 0 | 0.020761 | 0 | 0 | 0.020761 | 0
1999 | 0 | 0 | 0 | 0 | 11.5072 | 0 | 0 | 0.019357 | 0 | 0 | 0.019357 | 0
2000 | 0 | 0 | 0 | 0 | 11.5072 | 0 | 0 | 0.018049 | 0 | 0 | 0.018049 | 0
2001 | 0 | 0 | 0 | 0 | 11.5072 | 0 | 0 | 0.016828 | 0 | 0 | 0.016828 | 0
2002 | 0 | 0 | 0 | 0 | 11.5072 | 0 | 0 | 0.015691 | 0 | 0 | 0.015691 | 0
2003 | 0 | 0 | 0 | 0 | 11.5072 | 0 | 0 | 0.01463 | 0 | 0 | 0.01463 | 0
2004 | 0 | 0 | 0 | 0 | 11.5072 | 0 | 0 | 0.013641 | 0 | 0 | 0.013641 | 0
2005 | 0 | 0 | 0 | 0 | 11.5072 | 0 | 0 | 0.012719 | 0 | 0 | 0.012719 | 0
2006 | 0 | 0 | 0 | 0 | 11.5072 | 0 | 0 | 0.011859 | 0 | 0 | 0.011859 | 0
2007 | 0 | 0 | 0 | 0 | 11.5072 | 0 | 0 | 0.011057 | 0 | 0 | 0.011057 | 0
2008 | 0 | 0 | 0 | 0 | 11.5072 | 0 | 0 | 0.010309 | 0 | 0 | 0.010309 | 0
2009 | 0 | 0 | 0 | 0 | 11.5072 | 0 | 0 | 0.0096125 | 0 | 0 | 0.0096125 | 0
2010 | 0 | 0 | 0 | 0 | 11.5072 | 0 | 0 | 0.0089626 | 0 | 0 | 0.0089626 | 0
2011 | 0 | 0 | 0 | 0 | 11.5072 | 0 | 0 | 0.0083567 | 0 | 0 | 0.0083567 | 0
2012 | 0 | 0 | 0 | 0 | 11.5072 | 0 | 0 | 0.0077917 | 0 | 0 | 0.0077917 | 0
2013 | 0 | 0 | 0 | 0 | 11.5072 | 0 | 0 | 0.007265 | 0 | 0 | 0.007265 | 0
2014 | 0 | 0 | 0 | 0 | 11.5072 | 0 | 0 | 0.0067738 | 0 | 0 | 0.0067738 | 0
2015 | 0 | 0 | 0 | 0 | 11.5072 | 0 | 0 | 0.0063159 | 0 | 0 | 0.0063159 | 0
2016 | 0 | 0 | 0 | 0 | 11.5072 | 0 | 0 | 0.0058889 | 0 | 0 | 0.0058889 | 0
2017 | 0 | 0 | 0 | 0 | 11.5072 | 0 | 0 | 0.0054907 | 0 | 0 | 0.0054907 | 0
2018 | 0 | 0 | 0 | 0 | 11.5072 | 0 | 0 | 0.0051195 | 0 | 0 | 0.0051195 | 0
2019 | 0 | 0 | 0 | 0 | 11.5072 | 0 | 0 | 0.0047734 | 0 | 0 | 0.0047734 | 0
2020 | 0 | 0 | 0 | 0 | 11.5072 | 0 | 0 | 0.0044507 | 0 | 0 | 0.0044507 | 0
2021 | 0 | 0 | 0 | 0 | 11.5072 | 0 | 0 | 0.0041498 | 0 | 0 | 0.0041498 | 0
2022 | 0 | 0 | 0 | 0 | 11.5072 | 0 | 0 | 0.0038693 | 0 | 0 | 0.0038693 | 0
2023 | 0 | 0 | 0 | 0 | 11.5072 | 0 | 0 | 0.0036077 | 0 | 0 | 0.0036077 | 0
2024 | 0 | 0 | 0 | 0 | 11.5072 | 0 | 0 | 0.0033638 | 0 | 0 | 0.0033638 | 0
2025 | 0 | 0 | 0 | 0 | 11.5072 | 0 | 0 | 0.0031364 | 0 | 0 | 0.0031364 | 0
2026 | 0 | 0 | 0 | 0 | 11.5072 | 0 | 0 | 0.0029243 | 0 | 0 | 0.0029243 | 0
2027 | 0 | 0 | 0 | 0 | 11.5072 | 0 | 0 | 0.0027266 | 0 | 0 | 0.0027266 | 0
2028 | 0 | 0 | 0 | 0 | 11.5072 | 0 | 0 | 0.0025423 | 0 | 0 | 0.0025423 | 0
2029 | 0 | 0 | 0 | 0 | 11.5072 | 0 | 0 | 0.0023704 | 0 | 0 | 0.0023704 | 0
2030 | 0 | 0 | 0 | 0 | 11.5072 | 0 | 0 | 0.0022102 | 0 | 0 | 0.0022102 | 0
Note on C10: 1 gigagram (Gg) is 1000 tonnes

## Stored_C
| City | SAMARINDA
| Province | Kalimantan Timur
| Country | 0
Long-term stored C in SWDS
In this sheet carbon long-term stored C in SWDS is calculated.
DOC:
| MSW | 0 | Food waste | 0.15 | Nappies | 0.24
| Paper | 0.4 | Garden | 0.2 | Sludge | 0.05
| Wood | 0.43 | Textiles | 0.24 | Industry | 0.15
Year | MSW | Food | Garden | Paper | Wood | Textiles | Nappies | Sludge | C, Industry | Paper, industry subtotal | Wood, industry subtotal | Long-term stored C | Long-term stored C accumulated
| Gg | Gg | Gg | Gg | Gg | Gg | Gg | Gg | Gg | Gg | Gg | Gg | Gg
1950 | 0 | 1.8057 | 0 | 0.93199 | 0 | 0.035249 | 0 | 0 | 0 | 0 | 0 | 2.7729 | 2.7729
1951 | 0 | 1.8418 | 0 | 0.95065 | 0 | 0.035954 | 0 | 0 | 0 | 0 | 0 | 2.8284 | 5.6014
1952 | 0 | 1.8838 | 0 | 0.97233 | 0 | 0.036775 | 0 | 0 | 0 | 0 | 0 | 2.893 | 8.4943
1953 | 0 | 1.9442 | 0 | 1.0035 | 0 | 0.037953 | 0 | 0 | 0 | 0 | 0 | 2.9856 | 11.4799
1954 | 0 | 1.9668 | 0 | 1.0151 | 0 | 0.038394 | 0 | 0 | 0 | 0 | 0 | 3.0203 | 14.5002
1955 | 0 | 2.0215 | 0 | 1.0434 | 0 | 0.039461 | 0 | 0 | 0 | 0 | 0 | 3.1043 | 17.6045
1956 | 0 | 2.0448 | 0 | 1.0554 | 0 | 0.039916 | 0 | 0 | 0 | 0 | 0 | 3.1401 | 20.7446
1957 | 0 | 2.0675 | 0 | 1.0671 | 0 | 0.040359 | 0 | 0 | 0 | 0 | 0 | 3.1749 | 23.9196
1958 | 0 | 2.0893 | 0 | 1.0784 | 0 | 0.040786 | 0 | 0 | 0 | 0 | 0 | 3.2085 | 27.1281
1959 | 0 | 2.1101 | 0 | 1.0891 | 0 | 0.041191 | 0 | 0 | 0 | 0 | 0 | 3.2404 | 30.3684
1960 | 0 | 2.5191 | 0 | 1.3002 | 0 | 0.049175 | 0 | 0 | 0 | 0 | 0 | 3.8685 | 34.2369
1961 | 0 | 0 | 0 | 0 | 0 | 0 | 0 | 0 | 0 | 0 | 0 | 0 | 34.2369
1962 | 0 | 0 | 0 | 0 | 0 | 0 | 0 | 0 | 0 | 0 | 0 | 0 | 34.2369
1963 | 0 | 0 | 0 | 0 | 0 | 0 | 0 | 0 | 0 | 0 | 0 | 0 | 34.2369
1964 | 0 | 0 | 0 | 0 | 0 | 0 | 0 | 0 | 0 | 0 | 0 | 0 | 34.2369
1965 | 0 | 0 | 0 | 0 | 0 | 0 | 0 | 0 | 0 | 0 | 0 | 0 | 34.2369
1966 | 0 | 0 | 0 | 0 | 0 | 0 | 0 | 0 | 0 | 0 | 0 | 0 | 34.2369
1967 | 0 | 0 | 0 | 0 | 0 | 0 | 0 | 0 | 0 | 0 | 0 | 0 | 34.2369
1968 | 0 | 0 | 0 | 0 | 0 | 0 | 0 | 0 | 0 | 0 | 0 | 0 | 34.2369
1969 | 0 | 0 | 0 | 0 | 0 | 0 | 0 | 0 | 0 | 0 | 0 | 0 | 34.2369
1970 | 0 | 0 | 0 | 0 | 0 | 0 | 0 | 0 | 0 | 0 | 0 | 0 | 34.2369
1971 | 0 | 0 | 0 | 0 | 0 | 0 | 0 | 0 | 0 | 0 | 0 | 0 | 34.2369
1972 | 0 | 0 | 0 | 0 | 0 | 0 | 0 | 0 | 0 | 0 | 0 | 0 | 34.2369
1973 | 0 | 0 | 0 | 0 | 0 | 0 | 0 | 0 | 0 | 0 | 0 | 0 | 34.2369
1974 | 0 | 0 | 0 | 0 | 0 | 0 | 0 | 0 | 0 | 0 | 0 | 0 | 34.2369
1975 | 0 | 0 | 0 | 0 | 0 | 0 | 0 | 0 | 0 | 0 | 0 | 0 | 34.2369
1976 | 0 | 0 | 0 | 0 | 0 | 0 | 0 | 0 | 0 | 0 | 0 | 0 | 34.2369
1977 | 0 | 0 | 0 | 0 | 0 | 0 | 0 | 0 | 0 | 0 | 0 | 0 | 34.2369
1978 | 0 | 0 | 0 | 0 | 0 | 0 | 0 | 0 | 0 | 0 | 0 | 0 | 34.2369
1979 | 0 | 0 | 0 | 0 | 0 | 0 | 0 | 0 | 0 | 0 | 0 | 0 | 34.2369
1980 | 0 | 0 | 0 | 0 | 0 | 0 | 0 | 0 | 0 | 0 | 0 | 0 | 34.2369
1981 | 0 | 0 | 0 | 0 | 0 | 0 | 0 | 0 | 0 | 0 | 0 | 0 | 34.2369
1982 | 0 | 0 | 0 | 0 | 0 | 0 | 0 | 0 | 0 | 0 | 0 | 0 | 34.2369
1983 | 0 | 0 | 0 | 0 | 0 | 0 | 0 | 0 | 0 | 0 | 0 | 0 | 34.2369
1984 | 0 | 0 | 0 | 0 | 0 | 0 | 0 | 0 | 0 | 0 | 0 | 0 | 34.2369
1985 | 0 | 0 | 0 | 0 | 0 | 0 | 0 | 0 | 0 | 0 | 0 | 0 | 34.2369
1986 | 0 | 0 | 0 | 0 | 0 | 0 | 0 | 0 | 0 | 0 | 0 | 0 | 34.2369
1987 | 0 | 0 | 0 | 0 | 0 | 0 | 0 | 0 | 0 | 0 | 0 | 0 | 34.2369
1988 | 0 | 0 | 0 | 0 | 0 | 0 | 0 | 0 | 0 | 0 | 0 | 0 | 34.2369
1989 | 0 | 0 | 0 | 0 | 0 | 0 | 0 | 0 | 0 | 0 | 0 | 0 | 34.2369
1990 | 0 | 0 | 0 | 0 | 0 | 0 | 0 | 0 | 0 | 0 | 0 | 0 | 34.2369
1991 | 0 | 0 | 0 | 0 | 0 | 0 | 0 | 0 | 0 | 0 | 0 | 0 | 34.2369
1992 | 0 | 0 | 0 | 0 | 0 | 0 | 0 | 0 | 0 | 0 | 0 | 0 | 34.2369
1993 | 0 | 0 | 0 | 0 | 0 | 0 | 0 | 0 | 0 | 0 | 0 | 0 | 34.2369
1994 | 0 | 0 | 0 | 0 | 0 | 0 | 0 | 0 | 0 | 0 | 0 | 0 | 34.2369
1995 | 0 | 0 | 0 | 0 | 0 | 0 | 0 | 0 | 0 | 0 | 0 | 0 | 34.2369
1996 | 0 | 0 | 0 | 0 | 0 | 0 | 0 | 0 | 0 | 0 | 0 | 0 | 34.2369
1997 | 0 | 0 | 0 | 0 | 0 | 0 | 0 | 0 | 0 | 0 | 0 | 0 | 34.2369
1998 | 0 | 0 | 0 | 0 | 0 | 0 | 0 | 0 | 0 | 0 | 0 | 0 | 34.2369
1999 | 0 | 0 | 0 | 0 | 0 | 0 | 0 | 0 | 0 | 0 | 0 | 0 | 34.2369
2000 | 0 | 0 | 0 | 0 | 0 | 0 | 0 | 0 | 0 | 0 | 0 | 0 | 34.2369
2001 | 0 | 0 | 0 | 0 | 0 | 0 | 0 | 0 | 0 | 0 | 0 | 0 | 34.2369
2002 | 0 | 0 | 0 | 0 | 0 | 0 | 0 | 0 | 0 | 0 | 0 | 0 | 34.2369
2003 | 0 | 0 | 0 | 0 | 0 | 0 | 0 | 0 | 0 | 0 | 0 | 0 | 34.2369
2004 | 0 | 0 | 0 | 0 | 0 | 0 | 0 | 0 | 0 | 0 | 0 | 0 | 34.2369
2005 | 0 | 0 | 0 | 0 | 0 | 0 | 0 | 0 | 0 | 0 | 0 | 0 | 34.2369
2006 | 0 | 0 | 0 | 0 | 0 | 0 | 0 | 0 | 0 | 0 | 0 | 0 | 34.2369
2007 | 0 | 0 | 0 | 0 | 0 | 0 | 0 | 0 | 0 | 0 | 0 | 0 | 34.2369
2008 | 0 | 0 | 0 | 0 | 0 | 0 | 0 | 0 | 0 | 0 | 0 | 0 | 34.2369
2009 | 0 | 0 | 0 | 0 | 0 | 0 | 0 | 0 | 0 | 0 | 0 | 0 | 34.2369
2010 | 0 | 0 | 0 | 0 | 0 | 0 | 0 | 0 | 0 | 0 | 0 | 0 | 34.2369
2011 | 0 | 0 | 0 | 0 | 0 | 0 | 0 | 0 | 0 | 0 | 0 | 0 | 34.2369
2012 | 0 | 0 | 0 | 0 | 0 | 0 | 0 | 0 | 0 | 0 | 0 | 0 | 34.2369
2013 | 0 | 0 | 0 | 0 | 0 | 0 | 0 | 0 | 0 | 0 | 0 | 0 | 34.2369
2014 | 0 | 0 | 0 | 0 | 0 | 0 | 0 | 0 | 0 | 0 | 0 | 0 | 34.2369
2015 | 0 | 0 | 0 | 0 | 0 | 0 | 0 | 0 | 0 | 0 | 0 | 0 | 34.2369
2016 | 0 | 0 | 0 | 0 | 0 | 0 | 0 | 0 | 0 | 0 | 0 | 0 | 34.2369
2017 | 0 | 0 | 0 | 0 | 0 | 0 | 0 | 0 | 0 | 0 | 0 | 0 | 34.2369
2018 | 0 | 0 | 0 | 0 | 0 | 0 | 0 | 0 | 0 | 0 | 0 | 0 | 34.2369
2019 | 0 | 0 | 0 | 0 | 0 | 0 | 0 | 0 | 0 | 0 | 0 | 0 | 34.2369
2020 | 0 | 0 | 0 | 0 | 0 | 0 | 0 | 0 | 0 | 0 | 0 | 0 | 34.2369
2021 | 0 | 0 | 0 | 0 | 0 | 0 | 0 | 0 | 0 | 0 | 0 | 0 | 34.2369
2022 | 0 | 0 | 0 | 0 | 0 | 0 | 0 | 0 | 0 | 0 | 0 | 0 | 34.2369
2023 | 0 | 0 | 0 | 0 | 0 | 0 | 0 | 0 | 0 | 0 | 0 | 0 | 34.2369
2024 | 0 | 0 | 0 | 0 | 0 | 0 | 0 | 0 | 0 | 0 | 0 | 0 | 34.2369
2025 | 0 | 0 | 0 | 0 | 0 | 0 | 0 | 0 | 0 | 0 | 0 | 0 | 34.2369
2026 | 0 | 0 | 0 | 0 | 0 | 0 | 0 | 0 | 0 | 0 | 0 | 0 | 34.2369
2027 | 0 | 0 | 0 | 0 | 0 | 0 | 0 | 0 | 0 | 0 | 0 | 0 | 34.2369
2028 | 0 | 0 | 0 | 0 | 0 | 0 | 0 | 0 | 0 | 0 | 0 | 0 | 34.2369
2029 | 0 | 0 | 0 | 0 | 0 | 0 | 0 | 0 | 0 | 0 | 0 | 0 | 34.2369
2030 | 0 | 0 | 0 | 0 | 0 | 0 | 0 | 0 | 0 | 0 | 0 | 0 | 34.2369
Note on C16: 1 gigagram (Gg) is 1000 tonnes

## Theory
IPCC Spreadsheet for Estimating Methane emissions from Solid Waste Disposal Sites
Bulk waste and waste composition options.
Theory and equations
The basic equation for the first order decay model is:
(1) DDOCm = DDOCm(0) * e^-kt
where DDOCm(0) is the mass of decomposable degradable organic carbon (DOC) at the start of the reaction, when t=0 and e^-kt=1, k is the reaction constant and t is the time in years. DDOCm is the mass of DDOC at any time.
From equation (I) it is easy to see that at the end of year 1 (going from point 0 to point 1 on the time axis) the mass of DDOC left not decomposed in the SWDS is:
(2) DDOCm(1) = DDOCm(0) * e^-k
and the mass of DDOC decomposed into CH4 and CO2 will be:
(3) DDOCmdecomp(1) = DDOCm(0) * (1 - e^-k)
In a first order reaction, the amount of product (here decomposed DDOCm) is always proportional to the amount of reactant (here DDOCm). This means that it does not matter when the DDOCm was deposited. This also means that when the amount of DDOCm accumulated in the SWDS, plus last year's deposit, is known, CH4 production can be calculated as if every year is year number one in the time series. Then all calculations can be done by equations (2) and (3) in a simple spreadsheet.
The default assumption is that CH4 generation from all the waste deposited each year begins on the 1st of January in the year after deposition. This is the same as an average six month delay until substantial CH4 generation begins (the time it takes for anaerobic conditions to become well established). However, the worksheet includes the possibility of an earlier start to the reaction, in the year of deposition of the waste. This requires separate calculations for the deposition year. For longer delay times than 6 months, DDOCmd in the columns F and G cells in the CH4 calculating sheets, have to be readdressed one cell down, and the number 13 in exp2 has to be changed to 25 (7 to 18 months delay time).
The equations used in these spreadsheets are: (As the mathematics of every waste fraction/category is the same, indexing for fraction/category is omitted for equations 4-9.)
To calculate mass of decomposable DOC (DDOCm) from amount of waste material (W):
(4) DDOCmd(T), = W(T) • DOC * DOCf • MCF
The amount of deposited DDOCm remaining not decomposed at the end of deposition year T:
(5) DDOCmrem(T) = DDOCmd(T) • e^(-k • ((13-M)/12)
The amount of deposited DDOCm decomposed during deposition year T:
(6) DDOCmdec(T) = DDOCmd(T) • (1 – e^(-k • ((13-M)/12)))
The amount of DDOCm accumulated in the SWDS at the end of year T
(7) DDOCma(T) = DDOCmrem(T) + ( DDOCma(T-1) • e^-k)
The total amount of DDOCm decomposed in year T
(8) DDOCmdecomp(T) = DDOCmdec(T) + (DDOCma(T-1) • (1 - e^-k))
The amount of CH4 generated from DOC decomposed
(9) CH4 generated(T) = DDOCmdecomp(T) • F • 16/12
The amount of CH4 emitted
(10) CH4 emitted in year T = (ΣxCH4 generated (x,T) – R(T)) • (1- OX(T))
Where:
T = the year of inventory
x = material fraction/waste category
W(T) = amount deposited in year T
MCF = Methane Correction Factor
DOC = Degradable organic carbon (under aerobic conditions)
DOCf = Fraction of DOC decomposing under anaerobic conditions
DDOC = Decomposable Degradable Organic Carbon (under anaerobic conditions)
DDOCmd(T) = mass of DDOC deposited year T
DDOCmrem(T) = mass of DDOC deposited in inventory year T, remaining not decomposed at the
end of year.
DDOCmdec(T) = mass of DDOC deposited in inventory year T, decomposed during the year.
DDOCma(T) = total mass of DDOC left not decomposed at end of year T.
DDOCma(T-1) = total mass of DDOC left not decomposed at end of year T-1.
DDOCmdecomp(T) = total mass of DDOC decomposed in year T.
CH4 generated(T) = CH4 generated in year T
F = Fraction of CH4 by volume in generated landfill gas
16/12 = Molecular weight ratio CH4/C
R(T) = Recovered CH4 in year T
OX(T) = Oxidation factor in year T (fraction)
k = rate of reaction constant
M = Month of reaction start (= delay time + 7)

## Defaults
| IPCC DEFAULT METHANE GENERATION RATE CONSTANTS (1/yr) | [9 empty] | IPCC DEFAULT DOC VALUES | [5 empty] | IPCC REGIONAL DEFAULT VALUES FOR WASTE COMPOSITION, WASTE GENERATION, AND FRACTION DISPOSED
(Derived from k values obtained in experimental measurements, calculated by models, or used in GHG inventories and other studies)
[12 empty] | Dry basis |  | Wet basis |  |  | Default DOC | 0.44 | 0.3 | 0.38 | 0.5 | 0.49 | 0.6 | 0.05 | 0.47 | 0
|  |  | Temperate |  |  |  | Tropical |  |  |  |  | Default Value | Range | Default Value | Range |  | Select3 | 3 | [8 empty] | MSW Generation Rate (tonnes/cap/yr) | Fraction MSW disposed to SWDS | Regional Average DOC (wt fraction)
|  |  | Dry |  | Wet |  | Dry |  | Moist and Wet |  | Food waste | 0.38 | 0.20-0.50 | 0.15 | 0.08-0.20 |  |  | Percent Waste Composition Data
| Type of Waste |  | Default Value | Range | Default Value | Range | Default Value | Range | Default Value | Range | Paper/cardboard | 0.44 | 0.40-0.50 | 0.4 | 0.36-0.45 |  |  | Paper/ card board | Textiles | Food waste | Wood | Garden / park | Nappies / Diapers | Sewage sludge | Rubber / leather | All other, inerts
| Slowly degrading waste | Paper/textile waste | 0.04 | 0.03–0.05 | 0.06 | 0.05–0.07 | 0.045 | 0.04–0.06 | 0.07 | 0.06–0.085 | Garden and Park waste | 0.49 | 0.45-0.55 | 0.2 | 0.18-0.22 | 1 | Asia: Eastern | 18.8 | 3.5 | 26.2 | 3.5 |  |  |  | 1 | 47 | 0.55 | 0.55 | 0.21
|  | Wood/ straw/ rubber waste | 0.02 | 0.01–0.03 | 0.03 | 0.02–0.04 | 0.025 | 0.02–0.04 | 0.035 | 0.03–0.05 | Textiles | 0.3 | 0.25-0.50 | 0.24 | 0.20-0.40 | 2 | Asia: South-central | 11.3 | 2.5 | 40.3 | 7.9 |  |  |  | 0.8 | 37.2 | 0.21 | 0.74 | 0.25
| Moderately degrading waste | Garden and park waste | 0.05 | 0.04–0.06 | 0.1 | 0.06–0.1 | 0.065 | 0.05–0.08 | 0.17 | 0.15–0.2 | Rubber and Leather | 0.47 | 0.47 | 0.39 | 0.39 | 3 | Asia- Southeast | 12.9 | 2.7 | 43.5 | 9.9 |  |  |  | 0.9 | 30.1 | 0.27 | 0.59 | 0.28
| Rapidly degrading waste | Food waste/ sewage sludge | 0.06 | 0.05–0.08 | 0.185 | 0.1–0.2 | 0.085 | 0.07–0.1 | 0.4 | 0.17–0.7 | Wood & straw | 0.5 | 0.46-0.54 | 0.43 | 0.39-0.46 | 4 | Asia- Western & Middle East | 18 | 2.9 | 41.1 | 9.8 |  |  |  | 0.6 | 27.6 | 0.42056 | 0.67611 | 0.3
| Bulk MSW or Industrial Waste | Mixed composition | 0.05 | 0.04–0.06 | 0.09 | 0.08–0.1 | 0.065 | 0.05–0.08 | 0.17 | 0.15–0.2 | Nappies | 0.6 | 0.44-0.80 | 0.24 | 0.18-0.32 | 5 | Africa: Eastern | 7.7 | 1.7 | 53.9 | 7 |  |  |  | 1.1 | 28.6 | 0.29 | 0.69 | 0.28
[11 empty] | Inert materials and other: [DOC = 0] |  |  |  |  | 6 | Africa: Middle | 16.8 | 2.5 | 43.4 | 6.5 |  |  |  |  | 30.8 | 0.29 | 0.69 | 0.28
| IPCC Climate Zone Definitions | [9 empty] | Plastics |  |  |  |  | 7 | Africa: Northern | 16.5 | 2.5 | 51.1 | 2 |  |  |  |  | 27.9 | 0.29 | 0.69 | 0.28
[11 empty] | Metal |  |  |  |  | 8 | Africa: Southern | 25 |  | 23 | 15 |  |  |  |  | 37 | 0.29 | 0.69 | 0.27
|  | MAT | MAP | MAP/PET |  | Selected: |  |  |  |  | Glass |  |  |  |  | 9 | Africa: Western | 9.8 | 1 | 40.4 | 4.4 |  |  |  |  | 44.4 | 0.29 | 0.69 | 0.22
1 | Dry temperate | 0 - 20°C |  | <1 |  | 4 |  |  |  |  | Other |  |  |  |  | 10 | Europe: Eastern | 21.8 | 4.7 | 30.1 | 7.5 |  |  |  | 1.4 | 34.5 | 0.38 | 0.9 | 0.27
2 | Wet temperate | 0 - 20°C |  | >1 | [6 empty] | Sewage sludge |  | N.A | 0.05 | 0.04-0.05 | 11 | Europe: Northern | 30.6 | 2 | 23.8 | 10 |  |  |  |  | 33.6 | 0.64 | 0.47 | 0.28
3 | Dry tropical | > 20°C | <1000 mm | [7 empty] | Bulk MSW waste |  | N.A | 0.18 | 0.12-0.28 | 12 | Europe: Southern | 17 |  | 36.9 | 10.6 |  |  |  |  | 35.5 | 0.52 | 0.85 | 0.27
4 | Moist and wet tropical | > 20°C | >1000 mm | [7 empty] | Industrial waste |  | N.A | 0.15 | 0-0.54 | 13 | Europe: Western | 27.5 |  | 24.2 | 11 |  |  |  |  | 37.3 | 0.56 | 0.47 | 0.27
[16 empty] | 14 | Oceania: Austrailia & New Zealand | 30 |  | 36 | 24 |  |  |  |  | 10 | 0.69 | 0.85 | 0.39
[11 empty] | Select2: | 1 | Waste by composition |  |  | 15 | Oceania: Other Oceania | 6 |  | 67.5 | 2.5 |  |  |  |  | 24 | 0.69 | 0.85 | 0.3
| MAT – Mean annual temperature; | [9 empty] | 1 | 2 | Bulk waste data only |  |  | 16 | America: North | 23.2 | 3.9 | 33.9 | 6.2 |  |  |  | 1.4 | 31.4 | 0.65 | 0.58 | 0.28
| MAP – Mean annual precipitation; | [14 empty] | 17 | America: Central | 13.7 | 2.6 | 43.8 | 13.5 |  |  |  | 1.8 | 24.6 | 0.21 | 0.5 | 0.31
| PET – Potential evapotranspiration. | [14 empty] | 18 | America: South | 17.1 | 2.6 | 44.9 | 4.7 |  |  |  | 0.7 | 30 | 0.26 | 0.54 | 0.28
| The average annual MAT, MAP and PET during the time series selected to estimate the emission and indicated by the nearest representative meteorological station. The information available is not adequate to subdivide temperate into cold (<10°C) and warm (10-20°C). In this IPCC classification for warm temperate, MAT is referred to the growing season. | [14 empty] | 19 | Caribbean | 17 | 5.1 | 46.9 | 2.4 |  |  |  | 1.9 | 26.7 | 0.49 | 0.83 | 0.29
[18 empty] | 17.9316 | 2.8714 | 39.5211 | 8.3368 |  |  |  | 1.16 | 31.4842 | 101.3051
[18 empty] | 17.7% | 2.834% | 39.01% | 8.229% | 0% | 0% | 0% | 1.145% | 31.08%
| Relationship between half-life and decay rate | [24 empty] | Averages | 0.42056 | 0.67611 | 0.27947
Half-life = ln(2)/k where k is the decay rate constant.
Conversion boxes for comparison
| Half-life (years) | Decay rate constant (y-1)
| 35 | 0.019804
| Decay rate constant (y-1) | Half life (years)
| 0.05 | 13.8629
Note on AE7: Includes plastic, metal, glass, ash, and other inert material (i.e., material with DOC=0).
Note on O10: WebServerKPPE: natural rubbers would likely not degrade under anaerobic condition at SWDS (Tsuchii et al., 1985; Rose and Steinbüchel, 2005)
Note on AF11: No data; defulat is average of all available regional data.
Note on AG11: No data; defulat is average of all available regional data.
Note on G16: This cell records which climate zone is selected in the drop-down box on the parameter sheet.
Note on O22: Cell records waste type DOC selection from parameters worksheet.

## Food
Methane calculation from: Food waste
[9 empty] | National values | [8 empty] | National values
|  |  |  | DOC |  |  |  | DOC | 0.38 |  |  |  | DOC |  |  |  | DOC | 0.15
|  |  |  | DOCf |  |  |  | DOCf | 0.5 |  |  |  | DOCf |  |  |  | DOCf | 0.5
|  |  |  | Methane generation rate constant |  |  |  | k | 0.4 |  |  |  | Methane generation rate constant |  |  |  | k | 0.4
|  |  |  | Half-life time (t1/2, years): |  |  |  | h = ln(2)/k | 1.7329 |  |  |  | Half-life time (t1/2, years): |  |  |  | h = ln(2)/k | 1.7329
|  |  |  | exp1 |  |  |  | exp(-k) | 0.67032 |  |  |  | exp1 |  |  |  | exp(-k) | 0.67032
|  |  |  | Process start in deposition year. Month M |  |  |  | M | 13 |  |  |  | Process start in deposition year. Month M |  |  |  | M | 13
|  |  |  | exp2 |  |  |  | exp(-k*((13-M)/12)) | 1 |  |  |  | exp2 |  |  |  | exp(-k*((13-M)/12)) | 1
|  |  |  | Fraction to CH4 |  |  |  | F | 0.5 |  |  |  | Fraction to CH4 |  |  |  | F | 0.5
Year | Amount deposited | Dry matter content | MCF | Decomposable DOC (DDOCm) deposited | DDOCm not reacted. Deposition year | DDOCm decomposed. Deposition year | DDOCm accumulated in SWDS end of year | DDOCm decomposed | CH4 generated | Year | Amount deposited | MCF | Decomposable DOC (DDOCm) deposited | DDOCm not reacted. Deposition year | DDOCm decomposed. Deposition year | DDOCm accumulated in SWDS end of year | DDOCm decomposed | CH4 generated
| W | dm | MCF | D = W * dm * DOC * DOCf * MCF | B = D * exp2 | C = D * (1- exp2) | H = B + (Hlast year * exp1) | E = C + Hlast year * (1 - exp1) | Q = E * 16/12 * F |  | W | MCF | D = W * DOC * DOCf * MCF | B = D * exp2 | C = D * (1- exp2) | H = B + (Hlast year * exp1) | E = C + Hlast year * (1 - exp1) | Q = E * 16/12 * F
| Gg | fraction | fraction | Gg | Gg | Gg | Gg | Gg | Gg |  | Gg | fraction | Gg | Gg | Gg | Gg | Gg | Gg
2000 | 24.0758 | 0.59 | 1 | 2.6989 | 2.6989 | 0 | 2.6989 | 0 | 0 | 2000 | 24.0758 | 1 | 1.8057 | 1.8057 | 0 | 1.8057 | 0 | 0
2001 | 24.5578 | 0.59 | 1 | 2.7529 | 2.7529 | 0 | 4.5621 | 0.88977 | 0.59318 | 2001 | 24.5578 | 1 | 1.8418 | 1.8418 | 0 | 3.0522 | 0.5953 | 0.39686
2002 | 25.1179 | 0.59 | 1 | 2.8157 | 2.8157 | 0 | 5.8738 | 1.504 | 1.0027 | 2002 | 25.1179 | 1 | 1.8838 | 1.8838 | 0 | 3.9298 | 1.0063 | 0.67084
2003 | 25.9225 | 0.59 | 1 | 2.9059 | 2.9059 | 0 | 6.8432 | 1.9365 | 1.291 | 2003 | 25.9225 | 1 | 1.9442 | 1.9442 | 0 | 4.5784 | 1.2956 | 0.86372
2004 | 26.2238 | 0.59 | 1 | 2.9397 | 2.9397 | 0 | 7.5268 | 2.2561 | 1.504 | 2004 | 26.2238 | 1 | 1.9668 | 1.9668 | 0 | 5.0358 | 1.5094 | 1.0063
2005 | 26.9528 | 0.59 | 1 | 3.0214 | 3.0214 | 0 | 8.0668 | 2.4814 | 1.6543 | 2005 | 26.9528 | 1 | 2.0215 | 2.0215 | 0 | 5.3971 | 1.6602 | 1.1068
2006 | 27.2636 | 0.59 | 1 | 3.0563 | 3.0563 | 0 | 8.4636 | 2.6595 | 1.773 | 2006 | 27.2636 | 1 | 2.0448 | 2.0448 | 0 | 5.6625 | 1.7793 | 1.1862
2007 | 27.5663 | 0.59 | 1 | 3.0902 | 3.0902 | 0 | 8.7635 | 2.7903 | 1.8602 | 2007 | 27.5663 | 1 | 2.0675 | 2.0675 | 0 | 5.8632 | 1.8668 | 1.2445
2008 | 27.8578 | 0.59 | 1 | 3.1229 | 3.1229 | 0 | 8.9972 | 2.8891 | 1.9261 | 2008 | 27.8578 | 1 | 2.0893 | 2.0893 | 0 | 6.0195 | 1.933 | 1.2886
2009 | 28.1344 | 0.59 | 1 | 3.1539 | 3.1539 | 0 | 9.1849 | 2.9662 | 1.9775 | 2009 | 28.1344 | 1 | 2.1101 | 2.1101 | 0 | 6.1451 | 1.9845 | 1.323
2010 | 33.5879 | 0.59 | 1 | 3.7652 | 3.7652 | 0 | 9.922 | 3.0281 | 2.0187 | 2010 | 33.5879 | 1 | 2.5191 | 2.5191 | 0 | 6.6383 | 2.0259 | 1.3506
2011 | 0 | 0.59 | 1 | 0 | 0 | 0 | 6.6509 | 3.2711 | 2.1807 | 2011 | 0 | 1 | 0 | 0 | 0 | 4.4498 | 2.1885 | 1.459
2012 | 0 | 0.59 | 1 | 0 | 0 | 0 | 4.4582 | 2.1927 | 1.4618 | 2012 | 0 | 1 | 0 | 0 | 0 | 2.9828 | 1.467 | 0.978
2013 | 0 | 0.59 | 1 | 0 | 0 | 0 | 2.9885 | 1.4698 | 0.97986 | 2013 | 0 | 1 | 0 | 0 | 0 | 1.9994 | 0.98336 | 0.65557
2014 | 0 | 0.59 | 1 | 0 | 0 | 0 | 2.0032 | 0.98523 | 0.65682 | 2014 | 0 | 1 | 0 | 0 | 0 | 1.3402 | 0.65917 | 0.43944
2015 | 0 | 0.59 | 1 | 0 | 0 | 0 | 1.3428 | 0.66042 | 0.44028 | 2015 | 0 | 1 | 0 | 0 | 0 | 0.89839 | 0.44185 | 0.29457
2016 | 0 | 0.59 | 1 | 0 | 0 | 0 | 0.9001 | 0.44269 | 0.29513 | 2016 | 0 | 1 | 0 | 0 | 0 | 0.60221 | 0.29618 | 0.19745
2017 | 0 | 0.59 | 1 | 0 | 0 | 0 | 0.60336 | 0.29675 | 0.19783 | 2017 | 0 | 1 | 0 | 0 | 0 | 0.40367 | 0.19854 | 0.13236
2018 | 0 | 0.59 | 1 | 0 | 0 | 0 | 0.40444 | 0.19892 | 0.13261 | 2018 | 0 | 1 | 0 | 0 | 0 | 0.27059 | 0.13308 | 0.088722
2019 | 0 | 0.59 | 1 | 0 | 0 | 0 | 0.27111 | 0.13334 | 0.088891 | 2019 | 0 | 1 | 0 | 0 | 0 | 0.18138 | 0.089208 | 0.059472
2020 | 0 | 0.59 | 1 | 0 | 0 | 0 | 0.18173 | 0.089378 | 0.059586 | 2020 | 0 | 1 | 0 | 0 | 0 | 0.12158 | 0.059798 | 0.039865
2021 | 0 | 0.59 | 1 | 0 | 0 | 0 | 0.12182 | 0.059912 | 0.039941 | 2021 | 0 | 1 | 0 | 0 | 0 | 0.0815 | 0.040084 | 0.026723
2022 | 0 | 0.59 | 1 | 0 | 0 | 0 | 0.081656 | 0.04016 | 0.026774 | 2022 | 0 | 1 | 0 | 0 | 0 | 0.054631 | 0.026869 | 0.017913
2023 | 0 | 0.59 | 1 | 0 | 0 | 0 | 0.054735 | 0.02692 | 0.017947 | 2023 | 0 | 1 | 0 | 0 | 0 | 0.03662 | 0.018011 | 0.012007
2024 | 0 | 0.59 | 1 | 0 | 0 | 0 | 0.03669 | 0.018045 | 0.01203 | 2024 | 0 | 1 | 0 | 0 | 0 | 0.024547 | 0.012073 | 0.0080487
2025 | 0 | 0.59 | 1 | 0 | 0 | 0 | 0.024594 | 0.012096 | 0.008064 | 2025 | 0 | 1 | 0 | 0 | 0 | 0.016455 | 0.0080928 | 0.0053952
2026 | 0 | 0.59 | 1 | 0 | 0 | 0 | 0.016486 | 0.0081082 | 0.0054055 | 2026 | 0 | 1 | 0 | 0 | 0 | 0.01103 | 0.0054248 | 0.0036165
2027 | 0 | 0.59 | 1 | 0 | 0 | 0 | 0.011051 | 0.0054351 | 0.0036234 | 2027 | 0 | 1 | 0 | 0 | 0 | 0.0073935 | 0.0036363 | 0.0024242
2028 | 0 | 0.59 | 1 | 0 | 0 | 0 | 0.0074076 | 0.0036433 | 0.0024288 | 2028 | 0 | 1 | 0 | 0 | 0 | 0.004956 | 0.0024375 | 0.001625
2029 | 0 | 0.59 | 1 | 0 | 0 | 0 | 0.0049655 | 0.0024421 | 0.0016281 | 2029 | 0 | 1 | 0 | 0 | 0 | 0.0033221 | 0.0016339 | 0.0010893
2030 | 0 | 0.59 | 1 | 0 | 0 | 0 | 0.0033285 | 0.001637 | 0.0010913 | 2030 | 0 | 1 | 0 | 0 | 0 | 0.0022269 | 0.0010952 | 0.00073016
2031 | 0 | 0.59 | 1 | 0 | 0 | 0 | 0.0022311 | 0.0010973 | 0.00073155 | 2031 | 0 | 1 | 0 | 0 | 0 | 0.0014927 | 0.00073416 | 0.00048944
2032 | 0 | 0.59 | 1 | 0 | 0 | 0 | 0.0014956 | 0.00073556 | 0.00049037 | 2032 | 0 | 1 | 0 | 0 | 0 | 0.0010006 | 0.00049212 | 0.00032808
2033 | 0 | 0.59 | 1 | 0 | 0 | 0 | 0.0010025 | 0.00049306 | 0.00032871 | 2033 | 0 | 1 | 0 | 0 | 0 | 0.00067073 | 0.00032988 | 0.00021992
2034 | 0 | 0.59 | 1 | 0 | 0 | 0 | 0.00067201 | 0.00033051 | 0.00022034 | 2034 | 0 | 1 | 0 | 0 | 0 | 0.0004496 | 0.00022113 | 0.00014742
2035 | 0 | 0.59 | 1 | 0 | 0 | 0 | 0.00045046 | 0.00022155 | 0.0001477 | 2035 | 0 | 1 | 0 | 0 | 0 | 0.00030138 | 0.00014822 | 9.8817e-05
2036 | 0 | 0.59 | 1 | 0 | 0 | 0 | 0.00030195 | 0.00014851 | 9.9005e-05 | 2036 | 0 | 1 | 0 | 0 | 0 | 0.00020202 | 9.9358e-05 | 6.6239e-05
2037 | 0 | 0.59 | 1 | 0 | 0 | 0 | 0.0002024 | 9.9547e-05 | 6.6365e-05 | 2037 | 0 | 1 | 0 | 0 | 0 | 0.00013542 | 6.6602e-05 | 4.4401e-05
2038 | 0 | 0.59 | 1 | 0 | 0 | 0 | 0.00013568 | 6.6729e-05 | 4.4486e-05 | 2038 | 0 | 1 | 0 | 0 | 0 | 9.0773e-05 | 4.4644e-05 | 2.9763e-05
2039 | 0 | 0.59 | 1 | 0 | 0 | 0 | 9.0946e-05 | 4.473e-05 | 2.982e-05 | 2039 | 0 | 1 | 0 | 0 | 0 | 6.0847e-05 | 2.9926e-05 | 1.9951e-05
2040 | 0 | 0.59 | 1 | 0 | 0 | 0 | 6.0963e-05 | 2.9983e-05 | 1.9989e-05 | 2040 | 0 | 1 | 0 | 0 | 0 | 4.0787e-05 | 2.006e-05 | 1.3373e-05
2041 | 0 | 0.59 | 1 | 0 | 0 | 0 | 4.0865e-05 | 2.0098e-05 | 1.3399e-05 | 2041 | 0 | 1 | 0 | 0 | 0 | 2.734e-05 | 1.3447e-05 | 8.9644e-06
2042 | 0 | 0.59 | 1 | 0 | 0 | 0 | 2.7392e-05 | 1.3472e-05 | 8.9815e-06 | 2042 | 0 | 1 | 0 | 0 | 0 | 1.8327e-05 | 9.0136e-06 | 6.009e-06
2043 | 0 | 0.59 | 1 | 0 | 0 | 0 | 1.8362e-05 | 9.0307e-06 | 6.0205e-06 | 2043 | 0 | 1 | 0 | 0 | 0 | 1.2285e-05 | 6.042e-06 | 4.028e-06
2044 | 0 | 0.59 | 1 | 0 | 0 | 0 | 1.2308e-05 | 6.0535e-06 | 4.0357e-06 | 2044 | 0 | 1 | 0 | 0 | 0 | 8.2348e-06 | 4.0501e-06 | 2.7e-06
2045 | 0 | 0.59 | 1 | 0 | 0 | 0 | 8.2504e-06 | 4.0578e-06 | 2.7052e-06 | 2045 | 0 | 1 | 0 | 0 | 0 | 5.5199e-06 | 2.7148e-06 | 1.8099e-06
2046 | 0 | 0.59 | 1 | 0 | 0 | 0 | 5.5304e-06 | 2.72e-06 | 1.8133e-06 | 2046 | 0 | 1 | 0 | 0 | 0 | 3.7001e-06 | 1.8198e-06 | 1.2132e-06
2047 | 0 | 0.59 | 1 | 0 | 0 | 0 | 3.7072e-06 | 1.8233e-06 | 1.2155e-06 | 2047 | 0 | 1 | 0 | 0 | 0 | 2.4803e-06 | 1.2199e-06 | 8.1324e-07
2048 | 0 | 0.59 | 1 | 0 | 0 | 0 | 2.485e-06 | 1.2222e-06 | 8.1478e-07 | 2048 | 0 | 1 | 0 | 0 | 0 | 1.6626e-06 | 8.1769e-07 | 5.4513e-07
2049 | 0 | 0.59 | 1 | 0 | 0 | 0 | 1.6657e-06 | 8.1925e-07 | 5.4617e-07 | 2049 | 0 | 1 | 0 | 0 | 0 | 1.1145e-06 | 5.4812e-07 | 3.6541e-07
2050 | 0 | 0.59 | 1 | 0 | 0 | 0 | 1.1166e-06 | 5.4916e-07 | 3.6611e-07 | 2050 | 0 | 1 | 0 | 0 | 0 | 7.4704e-07 | 3.6741e-07 | 2.4494e-07
2051 | 0 | 0.59 | 1 | 0 | 0 | 0 | 7.4846e-07 | 3.6811e-07 | 2.4541e-07 | 2051 | 0 | 1 | 0 | 0 | 0 | 5.0076e-07 | 2.4628e-07 | 1.6419e-07
2052 | 0 | 0.59 | 1 | 0 | 0 | 0 | 5.0171e-07 | 2.4675e-07 | 1.645e-07 | 2052 | 0 | 1 | 0 | 0 | 0 | 3.3567e-07 | 1.6509e-07 | 1.1006e-07
2053 | 0 | 0.59 | 1 | 0 | 0 | 0 | 3.3631e-07 | 1.654e-07 | 1.1027e-07 | 2053 | 0 | 1 | 0 | 0 | 0 | 2.25e-07 | 1.1066e-07 | 7.3775e-08
2054 | 0 | 0.59 | 1 | 0 | 0 | 0 | 2.2543e-07 | 1.1087e-07 | 7.3916e-08 | 2054 | 0 | 1 | 0 | 0 | 0 | 1.5082e-07 | 7.4179e-08 | 4.9453e-08
2055 | 0 | 0.59 | 1 | 0 | 0 | 0 | 1.5111e-07 | 7.4321e-08 | 4.9547e-08 | 2055 | 0 | 1 | 0 | 0 | 0 | 1.011e-07 | 4.9724e-08 | 3.3149e-08
2056 | 0 | 0.59 | 1 | 0 | 0 | 0 | 1.0129e-07 | 4.9819e-08 | 3.3212e-08 | 2056 | 0 | 1 | 0 | 0 | 0 | 6.777e-08 | 3.3331e-08 | 2.2221e-08
2057 | 0 | 0.59 | 1 | 0 | 0 | 0 | 6.7899e-08 | 3.3394e-08 | 2.2263e-08 | 2057 | 0 | 1 | 0 | 0 | 0 | 4.5428e-08 | 2.2342e-08 | 1.4895e-08
2058 | 0 | 0.59 | 1 | 0 | 0 | 0 | 4.5514e-08 | 2.2385e-08 | 1.4923e-08 | 2058 | 0 | 1 | 0 | 0 | 0 | 3.0451e-08 | 1.4977e-08 | 9.9844e-09
2059 | 0 | 0.59 | 1 | 0 | 0 | 0 | 3.0509e-08 | 1.5005e-08 | 1.0003e-08 | 2059 | 0 | 1 | 0 | 0 | 0 | 2.0412e-08 | 1.0039e-08 | 6.6927e-09
2060 | 0 | 0.59 | 1 | 0 | 0 | 0 | 2.0451e-08 | 1.0058e-08 | 6.7055e-09 | 2060 | 0 | 1 | 0 | 0 | 0 | 1.3683e-08 | 6.7294e-09 | 4.4863e-09
2061 | 0 | 0.59 | 1 | 0 | 0 | 0 | 1.3709e-08 | 6.7422e-09 | 4.4948e-09 | 2061 | 0 | 1 | 0 | 0 | 0 | 9.1717e-09 | 4.5108e-09 | 3.0072e-09
2062 | 0 | 0.59 | 1 | 0 | 0 | 0 | 9.1891e-09 | 4.5194e-09 | 3.013e-09 | 2062 | 0 | 1 | 0 | 0 | 0 | 6.1479e-09 | 3.0237e-09 | 2.0158e-09
2063 | 0 | 0.59 | 1 | 0 | 0 | 0 | 6.1597e-09 | 3.0295e-09 | 2.0196e-09 | 2063 | 0 | 1 | 0 | 0 | 0 | 4.1211e-09 | 2.0269e-09 | 1.3512e-09
2064 | 0 | 0.59 | 1 | 0 | 0 | 0 | 4.1289e-09 | 2.0307e-09 | 1.3538e-09 | 2064 | 0 | 1 | 0 | 0 | 0 | 2.7625e-09 | 1.3586e-09 | 9.0576e-10
2065 | 0 | 0.59 | 1 | 0 | 0 | 0 | 2.7677e-09 | 1.3612e-09 | 9.0749e-10 | 2065 | 0 | 1 | 0 | 0 | 0 | 1.8517e-09 | 9.1072e-10 | 6.0715e-10
2066 | 0 | 0.59 | 1 | 0 | 0 | 0 | 1.8553e-09 | 9.1246e-10 | 6.0831e-10 | 2066 | 0 | 1 | 0 | 0 | 0 | 1.2412e-09 | 6.1048e-10 | 4.0698e-10
2067 | 0 | 0.59 | 1 | 0 | 0 | 0 | 1.2436e-09 | 6.1164e-10 | 4.0776e-10 | 2067 | 0 | 1 | 0 | 0 | 0 | 8.3203e-10 | 4.0921e-10 | 2.7281e-10
2068 | 0 | 0.59 | 1 | 0 | 0 | 0 | 8.3362e-10 | 4.0999e-10 | 2.7333e-10 | 2068 | 0 | 1 | 0 | 0 | 0 | 5.5773e-10 | 2.7431e-10 | 1.8287e-10
2069 | 0 | 0.59 | 1 | 0 | 0 | 0 | 5.5879e-10 | 2.7483e-10 | 1.8322e-10 | 2069 | 0 | 1 | 0 | 0 | 0 | 3.7386e-10 | 1.8387e-10 | 1.2258e-10
2070 | 0 | 0.59 | 1 | 0 | 0 | 0 | 3.7457e-10 | 1.8422e-10 | 1.2281e-10 | 2070 | 0 | 1 | 0 | 0 | 0 | 2.506e-10 | 1.2325e-10 | 8.2169e-11
2071 | 0 | 0.59 | 1 | 0 | 0 | 0 | 2.5108e-10 | 1.2349e-10 | 8.2325e-11 | 2071 | 0 | 1 | 0 | 0 | 0 | 1.6798e-10 | 8.2619e-11 | 5.5079e-11
2072 | 0 | 0.59 | 1 | 0 | 0 | 0 | 1.683e-10 | 8.2776e-11 | 5.5184e-11 | 2072 | 0 | 1 | 0 | 0 | 0 | 1.126e-10 | 5.5381e-11 | 3.6921e-11
2073 | 0 | 0.59 | 1 | 0 | 0 | 0 | 1.1282e-10 | 5.5487e-11 | 3.6991e-11 | 2073 | 0 | 1 | 0 | 0 | 0 | 7.548e-11 | 3.7123e-11 | 2.4749e-11
2074 | 0 | 0.59 | 1 | 0 | 0 | 0 | 7.5624e-11 | 3.7194e-11 | 2.4796e-11 | 2074 | 0 | 1 | 0 | 0 | 0 | 5.0596e-11 | 2.4884e-11 | 1.659e-11
2075 | 0 | 0.59 | 1 | 0 | 0 | 0 | 5.0692e-11 | 2.4932e-11 | 1.6621e-11 | 2075 | 0 | 1 | 0 | 0 | 0 | 3.3916e-11 | 1.6681e-11 | 1.112e-11
2076 | 0 | 0.59 | 1 | 0 | 0 | 0 | 3.398e-11 | 1.6712e-11 | 1.1142e-11 | 2076 | 0 | 1 | 0 | 0 | 0 | 2.2734e-11 | 1.1181e-11 | 7.4542e-12
2077 | 0 | 0.59 | 1 | 0 | 0 | 0 | 2.2778e-11 | 1.1203e-11 | 7.4684e-12 | 2077 | 0 | 1 | 0 | 0 | 0 | 1.5239e-11 | 7.495e-12 | 4.9967e-12
2078 | 0 | 0.59 | 1 | 0 | 0 | 0 | 1.5268e-11 | 7.5093e-12 | 5.0062e-12 | 2078 | 0 | 1 | 0 | 0 | 0 | 1.0215e-11 | 5.0241e-12 | 3.3494e-12
2079 | 0 | 0.59 | 1 | 0 | 0 | 0 | 1.0235e-11 | 5.0336e-12 | 3.3558e-12 | 2079 | 0 | 1 | 0 | 0 | 0 | 6.8474e-12 | 3.3677e-12 | 2.2452e-12
2080 | 0 | 0.59 | 1 | 0 | 0 | 0 | 6.8605e-12 | 3.3742e-12 | 2.2494e-12 | 2080 | 0 | 1 | 0 | 0 | 0 | 4.59e-12 | 2.2575e-12 | 1.505e-12
Note on K7: Transferred from parameter sheet
Note on W7: Transferred from parameter sheet
Note on K8: Transferred from parameter sheet
Note on W8: Transferred from parameter sheet
Note on K10: Calculates e^-k for use in columns H and I
Note on W10: Calculates e^-k for use in columns H and I
Note on K11: Zero delay is equivalent to average decomposition start at beginning of month 7 (half way through the first year of deposition)
Note on W11: Zero delay is equivalent to average decomposition start at beginning of month 7 (half way through the first year of deposition)
Note on K12: Calculates e^-k*((13-M)/12) for use in columns F and G.
Note on W12: Calculates e^-k*((13-M)/12) for use in columns F and G.
Note on C15: Transferred from activity sheet
Note on E15: Methane correction factor from MCF sheet
Note on F15: Calculates the mass of DOC in the deposited material which will actually degrade in the SWDS. Equation 4 on the Theory sheet.
Note on G15: Calculates the mass of DDOC from material deposited in each year which is left in the SWDS at the end of the year. Equation 5 on the Theory sheet.
Note on H15: Calculates the amount of DDOCm from material deposited each year, which is decomposed to methane and carbon dioxide in the deposition year. Equation 6 on the Theory sheet.
Note on I15: Calculates the total amount of DDOCm left not decomposed in the SWDS at the end of the year. Equation 7 on the Theory sheet.
Note on J15: Calculates the total mass of DDOC dedomposed to methane and carbon dioxide each year. Equation 8 on the Theory sheet.
Note on K15: Calculates the mass of methane formed from DDOCm decomposed. Equation 9 on the Theory sheet.
Note on P15: Transferred from activity sheet
Note on Q15: Methane correction factor from MCF sheet
Note on R15: Calculates the mass of DOC in the deposited material which will actually degrade in the SWDS. Equation 4 on the Theory sheet.
Note on S15: Calculates the mass of DDOC from material deposited in each year which is left in the SWDS at the end of the year. Equation 5 on the Theory sheet.
Note on T15: Calculates the amount of DDOCm from material deposited each year, which is decomposed to methane and carbon dioxide in the deposition year. Equation 6 on the Theory sheet.
Note on U15: Calculates the total amount of DDOCm left not decomposed in the SWDS at the end of the year. Equation 7 on the Theory sheet.
Note on V15: Calculates the total mass of DDOC dedomposed to methane and carbon dioxide each year. Equation 8 on the Theory sheet.
Note on W15: Calculates the mass of methane formed from DDOCm decomposed. Equation 9 on the Theory sheet.
Dry Basis
Wet Basis

## Paper
Methane calculation from: Paper / card board
[9 empty] | National values | [8 empty] | National values
|  |  |  | DOC |  |  |  | DOC | 0.44 |  |  |  | DOC |  |  |  | DOC | 0.4
|  |  |  | DOCf |  |  |  | DOCf | 0.5 |  |  |  | DOCf |  |  |  | DOCf | 0.5
|  |  |  | Methane generation rate constant |  |  |  | k | 0.07 |  |  |  | Methane generation rate constant |  |  |  | k | 0.07
|  |  |  | Half-life time (t1/2, years): |  |  |  | h = ln(2)/k | 9.9021 |  |  |  | Half-life time (t1/2, years): |  |  |  | h = ln(2)/k | 9.9021
|  |  |  | exp1 |  |  |  | exp(-k) | 0.93239 |  |  |  | exp1 |  |  |  | exp(-k) | 0.93239
|  |  |  | Process start in deposition year. Month M |  |  |  | M | 13 |  |  |  | Process start in deposition year. Month M |  |  |  | M | 13
|  |  |  | exp2 |  |  |  | exp(-k*((13-M)/12)) | 1 |  |  |  | exp2 |  |  |  | exp(-k*((13-M)/12)) | 1
|  |  |  | Fraction to CH4 |  |  |  | F | 0.5 |  |  |  | Fraction to CH4 |  |  |  | F | 0.5
Year | Amount deposited | Dry matter content | MCF | Decomposable DOC (DDOCm) deposited | DDOCm not reacted. Deposition year | DDOCm decomposed. Deposition year | DDOCm accumulated in SWDS end of year | DDOCm decomposed | CH4 generated | Year | Amount deposited | MCF | Decomposable DOC (DDOCm) deposited | DDOCm not reacted. Deposition year | DDOCm decomposed. Deposition year | DDOCm accumulated in SWDS end of year | DDOCm decomposed | CH4 generated
| W | dm | MCF | D = W * dm * DOC * DOCf * MCF | B = D * exp2 | C = D * (1- exp2) | H = B + (Hlast year * exp1) | E = C + Hlast year * (1 - exp1) | Q = E * 16/12 * F |  | W | MCF | D = W * DOC * DOCf * MCF | B = D * exp2 | C = D * (1- exp2) | H = B + (Hlast year * exp1) | E = C + Hlast year * (1 - exp1) | Q = E * 16/12 * F
| Gg | fraction | fraction | Gg | Gg | Gg | Gg | Gg | Gg |  | Gg | fraction | Gg | Gg | Gg | Gg | Gg | Gg
2000 | 4.6599 | 0.44 | 1 | 0.45108 | 0.45108 | 0 | 0.45108 | 0 | 0 | 2000 | 4.6599 | 1 | 0.93199 | 0.93199 | 0 | 0.93199 | 0 | 0
2001 | 4.7532 | 0.44 | 1 | 0.46011 | 0.46011 | 0 | 0.8807 | 0.030496 | 0.020331 | 2001 | 4.7532 | 1 | 0.95065 | 0.95065 | 0 | 1.8196 | 0.063008 | 0.042005
2002 | 4.8617 | 0.44 | 1 | 0.47061 | 0.47061 | 0 | 1.2918 | 0.059541 | 0.039694 | 2002 | 4.8617 | 1 | 0.97233 | 0.97233 | 0 | 2.6689 | 0.12302 | 0.082012
2003 | 5.0174 | 0.44 | 1 | 0.48568 | 0.48568 | 0 | 1.6901 | 0.087332 | 0.058221 | 2003 | 5.0174 | 1 | 1.0035 | 1.0035 | 0 | 3.492 | 0.18044 | 0.12029
2004 | 5.0757 | 0.44 | 1 | 0.49133 | 0.49133 | 0 | 2.0672 | 0.11426 | 0.076175 | 2004 | 5.0757 | 1 | 1.0151 | 1.0151 | 0 | 4.271 | 0.23608 | 0.15739
2005 | 5.2168 | 0.44 | 1 | 0.50499 | 0.50499 | 0 | 2.4324 | 0.13975 | 0.09317 | 2005 | 5.2168 | 1 | 1.0434 | 1.0434 | 0 | 5.0257 | 0.28875 | 0.1925
2006 | 5.277 | 0.44 | 1 | 0.51081 | 0.51081 | 0 | 2.7788 | 0.16445 | 0.10963 | 2006 | 5.277 | 1 | 1.0554 | 1.0554 | 0 | 5.7413 | 0.33977 | 0.22651
2007 | 5.3355 | 0.44 | 1 | 0.51648 | 0.51648 | 0 | 3.1074 | 0.18786 | 0.12524 | 2007 | 5.3355 | 1 | 1.0671 | 1.0671 | 0 | 6.4202 | 0.38815 | 0.25876
2008 | 5.392 | 0.44 | 1 | 0.52194 | 0.52194 | 0 | 3.4193 | 0.21008 | 0.14005 | 2008 | 5.392 | 1 | 1.0784 | 1.0784 | 0 | 7.0646 | 0.43405 | 0.28937
2009 | 5.4455 | 0.44 | 1 | 0.52713 | 0.52713 | 0 | 3.7152 | 0.23116 | 0.15411 | 2009 | 5.4455 | 1 | 1.0891 | 1.0891 | 0 | 7.6761 | 0.47761 | 0.31841
2010 | 6.501 | 0.44 | 1 | 0.6293 | 0.6293 | 0 | 4.0934 | 0.25117 | 0.16745 | 2010 | 6.501 | 1 | 1.3002 | 1.3002 | 0 | 8.4573 | 0.51895 | 0.34597
2011 | 0 | 0.44 | 1 | 0 | 0 | 0 | 3.8166 | 0.27674 | 0.18449 | 2011 | 0 | 1 | 0 | 0 | 0 | 7.8856 | 0.57177 | 0.38118
2012 | 0 | 0.44 | 1 | 0 | 0 | 0 | 3.5586 | 0.25803 | 0.17202 | 2012 | 0 | 1 | 0 | 0 | 0 | 7.3525 | 0.53311 | 0.35541
2013 | 0 | 0.44 | 1 | 0 | 0 | 0 | 3.318 | 0.24058 | 0.16039 | 2013 | 0 | 1 | 0 | 0 | 0 | 6.8554 | 0.49707 | 0.33138
2014 | 0 | 0.44 | 1 | 0 | 0 | 0 | 3.0937 | 0.22432 | 0.14955 | 2014 | 0 | 1 | 0 | 0 | 0 | 6.3919 | 0.46347 | 0.30898
2015 | 0 | 0.44 | 1 | 0 | 0 | 0 | 2.8845 | 0.20915 | 0.13944 | 2015 | 0 | 1 | 0 | 0 | 0 | 5.9598 | 0.43213 | 0.28809
2016 | 0 | 0.44 | 1 | 0 | 0 | 0 | 2.6895 | 0.19501 | 0.13001 | 2016 | 0 | 1 | 0 | 0 | 0 | 5.5569 | 0.40292 | 0.26861
2017 | 0 | 0.44 | 1 | 0 | 0 | 0 | 2.5077 | 0.18183 | 0.12122 | 2017 | 0 | 1 | 0 | 0 | 0 | 5.1812 | 0.37568 | 0.25045
2018 | 0 | 0.44 | 1 | 0 | 0 | 0 | 2.3382 | 0.16954 | 0.11302 | 2018 | 0 | 1 | 0 | 0 | 0 | 4.8309 | 0.35028 | 0.23352
2019 | 0 | 0.44 | 1 | 0 | 0 | 0 | 2.1801 | 0.15807 | 0.10538 | 2019 | 0 | 1 | 0 | 0 | 0 | 4.5043 | 0.3266 | 0.21773
2020 | 0 | 0.44 | 1 | 0 | 0 | 0 | 2.0327 | 0.14739 | 0.098258 | 2020 | 0 | 1 | 0 | 0 | 0 | 4.1998 | 0.30452 | 0.20301
2021 | 0 | 0.44 | 1 | 0 | 0 | 0 | 1.8953 | 0.13742 | 0.091615 | 2021 | 0 | 1 | 0 | 0 | 0 | 3.9159 | 0.28393 | 0.18929
2022 | 0 | 0.44 | 1 | 0 | 0 | 0 | 1.7671 | 0.12813 | 0.085422 | 2022 | 0 | 1 | 0 | 0 | 0 | 3.6511 | 0.26474 | 0.17649
2023 | 0 | 0.44 | 1 | 0 | 0 | 0 | 1.6477 | 0.11947 | 0.079647 | 2023 | 0 | 1 | 0 | 0 | 0 | 3.4043 | 0.24684 | 0.16456
2024 | 0 | 0.44 | 1 | 0 | 0 | 0 | 1.5363 | 0.11139 | 0.074262 | 2024 | 0 | 1 | 0 | 0 | 0 | 3.1741 | 0.23015 | 0.15343
2025 | 0 | 0.44 | 1 | 0 | 0 | 0 | 1.4324 | 0.10386 | 0.069241 | 2025 | 0 | 1 | 0 | 0 | 0 | 2.9595 | 0.21459 | 0.14306
2026 | 0 | 0.44 | 1 | 0 | 0 | 0 | 1.3356 | 0.09684 | 0.06456 | 2026 | 0 | 1 | 0 | 0 | 0 | 2.7595 | 0.20008 | 0.13339
2027 | 0 | 0.44 | 1 | 0 | 0 | 0 | 1.2453 | 0.090293 | 0.060196 | 2027 | 0 | 1 | 0 | 0 | 0 | 2.5729 | 0.18656 | 0.12437
2028 | 0 | 0.44 | 1 | 0 | 0 | 0 | 1.1611 | 0.084189 | 0.056126 | 2028 | 0 | 1 | 0 | 0 | 0 | 2.399 | 0.17394 | 0.11596
2029 | 0 | 0.44 | 1 | 0 | 0 | 0 | 1.0826 | 0.078497 | 0.052332 | 2029 | 0 | 1 | 0 | 0 | 0 | 2.2368 | 0.16218 | 0.10812
2030 | 0 | 0.44 | 1 | 0 | 0 | 0 | 1.0094 | 0.07319 | 0.048794 | 2030 | 0 | 1 | 0 | 0 | 0 | 2.0856 | 0.15122 | 0.10081
2031 | 0 | 0.44 | 1 | 0 | 0 | 0 | 0.94117 | 0.068242 | 0.045495 | 2031 | 0 | 1 | 0 | 0 | 0 | 1.9446 | 0.141 | 0.093998
2032 | 0 | 0.44 | 1 | 0 | 0 | 0 | 0.87754 | 0.063629 | 0.042419 | 2032 | 0 | 1 | 0 | 0 | 0 | 1.8131 | 0.13146 | 0.087643
2033 | 0 | 0.44 | 1 | 0 | 0 | 0 | 0.81821 | 0.059327 | 0.039551 | 2033 | 0 | 1 | 0 | 0 | 0 | 1.6905 | 0.12258 | 0.081718
2034 | 0 | 0.44 | 1 | 0 | 0 | 0 | 0.76289 | 0.055316 | 0.036877 | 2034 | 0 | 1 | 0 | 0 | 0 | 1.5762 | 0.11429 | 0.076193
2035 | 0 | 0.44 | 1 | 0 | 0 | 0 | 0.71132 | 0.051576 | 0.034384 | 2035 | 0 | 1 | 0 | 0 | 0 | 1.4697 | 0.10656 | 0.071042
2036 | 0 | 0.44 | 1 | 0 | 0 | 0 | 0.66323 | 0.04809 | 0.03206 | 2036 | 0 | 1 | 0 | 0 | 0 | 1.3703 | 0.099358 | 0.066239
2037 | 0 | 0.44 | 1 | 0 | 0 | 0 | 0.61839 | 0.044838 | 0.029892 | 2037 | 0 | 1 | 0 | 0 | 0 | 1.2777 | 0.092641 | 0.061761
2038 | 0 | 0.44 | 1 | 0 | 0 | 0 | 0.57658 | 0.041807 | 0.027871 | 2038 | 0 | 1 | 0 | 0 | 0 | 1.1913 | 0.086378 | 0.057585
2039 | 0 | 0.44 | 1 | 0 | 0 | 0 | 0.5376 | 0.038981 | 0.025987 | 2039 | 0 | 1 | 0 | 0 | 0 | 1.1107 | 0.080538 | 0.053692
2040 | 0 | 0.44 | 1 | 0 | 0 | 0 | 0.50126 | 0.036345 | 0.02423 | 2040 | 0 | 1 | 0 | 0 | 0 | 1.0357 | 0.075094 | 0.050062
2041 | 0 | 0.44 | 1 | 0 | 0 | 0 | 0.46737 | 0.033888 | 0.022592 | 2041 | 0 | 1 | 0 | 0 | 0 | 0.96564 | 0.070017 | 0.046678
2042 | 0 | 0.44 | 1 | 0 | 0 | 0 | 0.43577 | 0.031597 | 0.021065 | 2042 | 0 | 1 | 0 | 0 | 0 | 0.90036 | 0.065283 | 0.043522
2043 | 0 | 0.44 | 1 | 0 | 0 | 0 | 0.40631 | 0.029461 | 0.019641 | 2043 | 0 | 1 | 0 | 0 | 0 | 0.83949 | 0.06087 | 0.04058
2044 | 0 | 0.44 | 1 | 0 | 0 | 0 | 0.37884 | 0.027469 | 0.018313 | 2044 | 0 | 1 | 0 | 0 | 0 | 0.78273 | 0.056754 | 0.037836
2045 | 0 | 0.44 | 1 | 0 | 0 | 0 | 0.35323 | 0.025612 | 0.017075 | 2045 | 0 | 1 | 0 | 0 | 0 | 0.72981 | 0.052918 | 0.035278
2046 | 0 | 0.44 | 1 | 0 | 0 | 0 | 0.32935 | 0.023881 | 0.01592 | 2046 | 0 | 1 | 0 | 0 | 0 | 0.68047 | 0.04934 | 0.032893
2047 | 0 | 0.44 | 1 | 0 | 0 | 0 | 0.30708 | 0.022266 | 0.014844 | 2047 | 0 | 1 | 0 | 0 | 0 | 0.63447 | 0.046004 | 0.03067
2048 | 0 | 0.44 | 1 | 0 | 0 | 0 | 0.28632 | 0.020761 | 0.01384 | 2048 | 0 | 1 | 0 | 0 | 0 | 0.59158 | 0.042894 | 0.028596
2049 | 0 | 0.44 | 1 | 0 | 0 | 0 | 0.26697 | 0.019357 | 0.012905 | 2049 | 0 | 1 | 0 | 0 | 0 | 0.55158 | 0.039994 | 0.026663
2050 | 0 | 0.44 | 1 | 0 | 0 | 0 | 0.24892 | 0.018049 | 0.012032 | 2050 | 0 | 1 | 0 | 0 | 0 | 0.51429 | 0.03729 | 0.02486
2051 | 0 | 0.44 | 1 | 0 | 0 | 0 | 0.23209 | 0.016828 | 0.011219 | 2051 | 0 | 1 | 0 | 0 | 0 | 0.47952 | 0.034769 | 0.02318
2052 | 0 | 0.44 | 1 | 0 | 0 | 0 | 0.2164 | 0.015691 | 0.01046 | 2052 | 0 | 1 | 0 | 0 | 0 | 0.4471 | 0.032419 | 0.021612
2053 | 0 | 0.44 | 1 | 0 | 0 | 0 | 0.20177 | 0.01463 | 0.0097532 | 2053 | 0 | 1 | 0 | 0 | 0 | 0.41688 | 0.030227 | 0.020151
2054 | 0 | 0.44 | 1 | 0 | 0 | 0 | 0.18813 | 0.013641 | 0.0090939 | 2054 | 0 | 1 | 0 | 0 | 0 | 0.38869 | 0.028183 | 0.018789
2055 | 0 | 0.44 | 1 | 0 | 0 | 0 | 0.17541 | 0.012719 | 0.0084791 | 2055 | 0 | 1 | 0 | 0 | 0 | 0.36242 | 0.026278 | 0.017519
2056 | 0 | 0.44 | 1 | 0 | 0 | 0 | 0.16355 | 0.011859 | 0.0079058 | 2056 | 0 | 1 | 0 | 0 | 0 | 0.33791 | 0.024502 | 0.016334
2057 | 0 | 0.44 | 1 | 0 | 0 | 0 | 0.15249 | 0.011057 | 0.0073713 | 2057 | 0 | 1 | 0 | 0 | 0 | 0.31507 | 0.022845 | 0.01523
2058 | 0 | 0.44 | 1 | 0 | 0 | 0 | 0.14218 | 0.010309 | 0.006873 | 2058 | 0 | 1 | 0 | 0 | 0 | 0.29377 | 0.021301 | 0.0142
2059 | 0 | 0.44 | 1 | 0 | 0 | 0 | 0.13257 | 0.0096125 | 0.0064083 | 2059 | 0 | 1 | 0 | 0 | 0 | 0.27391 | 0.019861 | 0.01324
2060 | 0 | 0.44 | 1 | 0 | 0 | 0 | 0.12361 | 0.0089626 | 0.0059751 | 2060 | 0 | 1 | 0 | 0 | 0 | 0.25539 | 0.018518 | 0.012345
2061 | 0 | 0.44 | 1 | 0 | 0 | 0 | 0.11525 | 0.0083567 | 0.0055711 | 2061 | 0 | 1 | 0 | 0 | 0 | 0.23812 | 0.017266 | 0.011511
2062 | 0 | 0.44 | 1 | 0 | 0 | 0 | 0.10746 | 0.0077917 | 0.0051945 | 2062 | 0 | 1 | 0 | 0 | 0 | 0.22203 | 0.016099 | 0.010732
2063 | 0 | 0.44 | 1 | 0 | 0 | 0 | 0.1002 | 0.007265 | 0.0048433 | 2063 | 0 | 1 | 0 | 0 | 0 | 0.20701 | 0.01501 | 0.010007
2064 | 0 | 0.44 | 1 | 0 | 0 | 0 | 0.093421 | 0.0067738 | 0.0045159 | 2064 | 0 | 1 | 0 | 0 | 0 | 0.19302 | 0.013995 | 0.0093303
2065 | 0 | 0.44 | 1 | 0 | 0 | 0 | 0.087105 | 0.0063159 | 0.0042106 | 2065 | 0 | 1 | 0 | 0 | 0 | 0.17997 | 0.013049 | 0.0086995
2066 | 0 | 0.44 | 1 | 0 | 0 | 0 | 0.081217 | 0.0058889 | 0.0039259 | 2066 | 0 | 1 | 0 | 0 | 0 | 0.1678 | 0.012167 | 0.0081114
2067 | 0 | 0.44 | 1 | 0 | 0 | 0 | 0.075726 | 0.0054907 | 0.0036605 | 2067 | 0 | 1 | 0 | 0 | 0 | 0.15646 | 0.011345 | 0.007563
2068 | 0 | 0.44 | 1 | 0 | 0 | 0 | 0.070606 | 0.0051195 | 0.003413 | 2068 | 0 | 1 | 0 | 0 | 0 | 0.14588 | 0.010578 | 0.0070517
2069 | 0 | 0.44 | 1 | 0 | 0 | 0 | 0.065833 | 0.0047734 | 0.0031823 | 2069 | 0 | 1 | 0 | 0 | 0 | 0.13602 | 0.0098624 | 0.006575
2070 | 0 | 0.44 | 1 | 0 | 0 | 0 | 0.061382 | 0.0044507 | 0.0029671 | 2070 | 0 | 1 | 0 | 0 | 0 | 0.12682 | 0.0091957 | 0.0061305
2071 | 0 | 0.44 | 1 | 0 | 0 | 0 | 0.057232 | 0.0041498 | 0.0027665 | 2071 | 0 | 1 | 0 | 0 | 0 | 0.11825 | 0.008574 | 0.005716
2072 | 0 | 0.44 | 1 | 0 | 0 | 0 | 0.053363 | 0.0038693 | 0.0025795 | 2072 | 0 | 1 | 0 | 0 | 0 | 0.11025 | 0.0079943 | 0.0053296
2073 | 0 | 0.44 | 1 | 0 | 0 | 0 | 0.049755 | 0.0036077 | 0.0024051 | 2073 | 0 | 1 | 0 | 0 | 0 | 0.1028 | 0.0074539 | 0.0049693
2074 | 0 | 0.44 | 1 | 0 | 0 | 0 | 0.046392 | 0.0033638 | 0.0022425 | 2074 | 0 | 1 | 0 | 0 | 0 | 0.095851 | 0.0069499 | 0.0046333
2075 | 0 | 0.44 | 1 | 0 | 0 | 0 | 0.043255 | 0.0031364 | 0.0020909 | 2075 | 0 | 1 | 0 | 0 | 0 | 0.08937 | 0.0064801 | 0.0043201
2076 | 0 | 0.44 | 1 | 0 | 0 | 0 | 0.040331 | 0.0029243 | 0.0019496 | 2076 | 0 | 1 | 0 | 0 | 0 | 0.083328 | 0.006042 | 0.004028
2077 | 0 | 0.44 | 1 | 0 | 0 | 0 | 0.037604 | 0.0027266 | 0.0018177 | 2077 | 0 | 1 | 0 | 0 | 0 | 0.077695 | 0.0056335 | 0.0037557
2078 | 0 | 0.44 | 1 | 0 | 0 | 0 | 0.035062 | 0.0025423 | 0.0016949 | 2078 | 0 | 1 | 0 | 0 | 0 | 0.072442 | 0.0052527 | 0.0035018
2079 | 0 | 0.44 | 1 | 0 | 0 | 0 | 0.032692 | 0.0023704 | 0.0015803 | 2079 | 0 | 1 | 0 | 0 | 0 | 0.067545 | 0.0048975 | 0.003265
2080 | 0 | 0.44 | 1 | 0 | 0 | 0 | 0.030481 | 0.0022102 | 0.0014734 | 2080 | 0 | 1 | 0 | 0 | 0 | 0.062978 | 0.0045664 | 0.0030443
Note on K7: Transferred from parameter sheet
Note on W7: Transferred from parameter sheet
Note on K8: Transferred from parameter sheet
Note on W8: Transferred from parameter sheet
Note on K10: Calculates e^-k for use in columns H and I
Note on W10: Calculates e^-k for use in columns H and I
Note on K11: Zero delay is equivalent to average decomposition start at beginning of month 7 (half way through the first year of deposition)
Note on W11: Zero delay is equivalent to average decomposition start at beginning of month 7 (half way through the first year of deposition)
Note on K12: Calculates e^-k*((13-M)/12) for use in columns F and G.
Note on W12: Calculates e^-k*((13-M)/12) for use in columns F and G.
Note on C15: Transferred from activity sheet
Note on E15: Methane correction factor from MCF sheet
Note on F15: Calculates the mass of DOC in the deposited material which will actually degrade in the SWDS. Equation 4 on the Theory sheet.
Note on G15: Calculates the mass of DDOC from material deposited in each year which is left in the SWDS at the end of the year. Equation 5 on the Theory sheet.
Note on H15: Calculates the amount of DDOCm from material deposited each year, which is decomposed to methane and carbon dioxide in the deposition year. Equation 6 on the Theory sheet.
Note on I15: Calculates the total amount of DDOCm left not decomposed in the SWDS at the end of the year. Equation 7 on the Theory sheet.
Note on J15: Calculates the total mass of DDOC dedomposed to methane and carbon dioxide each year. Equation 8 on the Theory sheet.
Note on K15: Calculates the mass of methane formed from DDOCm decomposed. Equation 9 on the Theory sheet.
Note on P15: Transferred from activity sheet
Note on Q15: Methane correction factor from MCF sheet
Note on R15: Calculates the mass of DOC in the deposited material which will actually degrade in the SWDS. Equation 4 on the Theory sheet.
Note on S15: Calculates the mass of DDOC from material deposited in each year which is left in the SWDS at the end of the year. Equation 5 on the Theory sheet.
Note on T15: Calculates the amount of DDOCm from material deposited each year, which is decomposed to methane and carbon dioxide in the deposition year. Equation 6 on the Theory sheet.
Note on U15: Calculates the total amount of DDOCm left not decomposed in the SWDS at the end of the year. Equation 7 on the Theory sheet.
Note on V15: Calculates the total mass of DDOC dedomposed to methane and carbon dioxide each year. Equation 8 on the Theory sheet.
Note on W15: Calculates the mass of methane formed from DDOCm decomposed. Equation 9 on the Theory sheet.
Dry Basis
Wet Basis

## Nappies
Methane calculation from: Nappies
[9 empty] | National values | [8 empty] | National values
|  |  |  | DOC |  |  |  | DOC | 0.6 |  |  |  | DOC |  |  |  | DOC | 0.24
|  |  |  | DOCf |  |  |  | DOCf | 0.5 |  |  |  | DOCf |  |  |  | DOCf | 0.5
|  |  |  | Methane generation rate constant |  |  |  | k | 0.17 |  |  |  | Methane generation rate constant |  |  |  | k | 0.17
|  |  |  | Half-life time (t1/2, years): |  |  |  | h = ln(2)/k | 4.0773 |  |  |  | Half-life time (t1/2, years): |  |  |  | h = ln(2)/k | 4.0773
|  |  |  | exp1 |  |  |  | exp(-k) | 0.84366 |  |  |  | exp1 |  |  |  | exp(-k) | 0.84366
|  |  |  | Process start in deposition year. Month M |  |  |  | M | 13 |  |  |  | Process start in deposition year. Month M |  |  |  | M | 13
|  |  |  | exp2 |  |  |  | exp(-k*((13-M)/12)) | 1 |  |  |  | exp2 |  |  |  | exp(-k*((13-M)/12)) | 1
|  |  |  | Fraction to CH4 |  |  |  | F | 0.5 |  |  |  | Fraction to CH4 |  |  |  | F | 0.5
Year | Amount deposited | Dry matter content | MCF | Decomposable DOC (DDOCm) deposited | DDOCm not reacted. Deposition year | DDOCm decomposed. Deposition year | DDOCm accumulated in SWDS end of year | DDOCm decomposed | CH4 generated | Year | Amount deposited | MCF | Decomposable DOC (DDOCm) deposited | DDOCm not reacted. Deposition year | DDOCm decomposed. Deposition year | DDOCm accumulated in SWDS end of year | DDOCm decomposed | CH4 generated
| W | dm | MCF | D = W * dm * DOC * DOCf * MCF | B = D * exp2 | C = D * (1- exp2) | H = B + (Hlast year * exp1) | E = C + Hlast year * (1 - exp1) | Q = E * 16/12 * F |  | W | MCF | D = W * DOC * DOCf * MCF | B = D * exp2 | C = D * (1- exp2) | H = B + (Hlast year * exp1) | E = C + Hlast year * (1 - exp1) | Q = E * 16/12 * F
| Gg | fraction | fraction | Gg | Gg | Gg | Gg | Gg | Gg |  | Gg | fraction | Gg | Gg | Gg | Gg | Gg | Gg
2000 | 4.6599 | 0.44 | 1 | 0.61511 | 0.61511 | 0 | 0.61511 | 0 | 0 | 2000 | 0 | 1 | 0 | 0 | 0 | 0 | 0 | 0
2001 | 4.7532 | 0.44 | 1 | 0.62743 | 0.62743 | 0 | 1.1464 | 0.096164 | 0.064109 | 2001 | 0 | 1 | 0 | 0 | 0 | 0 | 0 | 0
2002 | 4.8617 | 0.44 | 1 | 0.64174 | 0.64174 | 0 | 1.6089 | 0.17922 | 0.11948 | 2002 | 0 | 1 | 0 | 0 | 0 | 0 | 0 | 0
2003 | 5.0174 | 0.44 | 1 | 0.6623 | 0.6623 | 0 | 2.0197 | 0.25153 | 0.16768 | 2003 | 0 | 1 | 0 | 0 | 0 | 0 | 0 | 0
2004 | 5.0757 | 0.44 | 1 | 0.66999 | 0.66999 | 0 | 2.3739 | 0.31574 | 0.2105 | 2004 | 0 | 1 | 0 | 0 | 0 | 0 | 0 | 0
2005 | 5.2168 | 0.44 | 1 | 0.68862 | 0.68862 | 0 | 2.6914 | 0.37113 | 0.24742 | 2005 | 0 | 1 | 0 | 0 | 0 | 0 | 0 | 0
2006 | 5.277 | 0.44 | 1 | 0.69656 | 0.69656 | 0 | 2.9672 | 0.42076 | 0.28051 | 2006 | 0 | 1 | 0 | 0 | 0 | 0 | 0 | 0
2007 | 5.3355 | 0.44 | 1 | 0.70429 | 0.70429 | 0 | 3.2076 | 0.46388 | 0.30925 | 2007 | 0 | 1 | 0 | 0 | 0 | 0 | 0 | 0
2008 | 5.392 | 0.44 | 1 | 0.71174 | 0.71174 | 0 | 3.4179 | 0.50146 | 0.33431 | 2008 | 0 | 1 | 0 | 0 | 0 | 0 | 0 | 0
2009 | 5.4455 | 0.44 | 1 | 0.71881 | 0.71881 | 0 | 3.6024 | 0.53434 | 0.35622 | 2009 | 0 | 1 | 0 | 0 | 0 | 0 | 0 | 0
2010 | 6.501 | 0.44 | 1 | 0.85814 | 0.85814 | 0 | 3.8973 | 0.56318 | 0.37545 | 2010 | 0 | 1 | 0 | 0 | 0 | 0 | 0 | 0
2011 | 0 | 0.44 | 1 | 0 | 0 | 0 | 3.288 | 0.60929 | 0.40619 | 2011 | 0 | 1 | 0 | 0 | 0 | 0 | 0 | 0
2012 | 0 | 0.44 | 1 | 0 | 0 | 0 | 2.774 | 0.51404 | 0.34269 | 2012 | 0 | 1 | 0 | 0 | 0 | 0 | 0 | 0
2013 | 0 | 0.44 | 1 | 0 | 0 | 0 | 2.3403 | 0.43367 | 0.28912 | 2013 | 0 | 1 | 0 | 0 | 0 | 0 | 0 | 0
2014 | 0 | 0.44 | 1 | 0 | 0 | 0 | 1.9745 | 0.36588 | 0.24392 | 2014 | 0 | 1 | 0 | 0 | 0 | 0 | 0 | 0
2015 | 0 | 0.44 | 1 | 0 | 0 | 0 | 1.6658 | 0.30868 | 0.20578 | 2015 | 0 | 1 | 0 | 0 | 0 | 0 | 0 | 0
2016 | 0 | 0.44 | 1 | 0 | 0 | 0 | 1.4054 | 0.26042 | 0.17361 | 2016 | 0 | 1 | 0 | 0 | 0 | 0 | 0 | 0
2017 | 0 | 0.44 | 1 | 0 | 0 | 0 | 1.1856 | 0.21971 | 0.14647 | 2017 | 0 | 1 | 0 | 0 | 0 | 0 | 0 | 0
2018 | 0 | 0.44 | 1 | 0 | 0 | 0 | 1.0003 | 0.18536 | 0.12357 | 2018 | 0 | 1 | 0 | 0 | 0 | 0 | 0 | 0
2019 | 0 | 0.44 | 1 | 0 | 0 | 0 | 0.84391 | 0.15638 | 0.10425 | 2019 | 0 | 1 | 0 | 0 | 0 | 0 | 0 | 0
2020 | 0 | 0.44 | 1 | 0 | 0 | 0 | 0.71198 | 0.13193 | 0.087955 | 2020 | 0 | 1 | 0 | 0 | 0 | 0 | 0 | 0
2021 | 0 | 0.44 | 1 | 0 | 0 | 0 | 0.60067 | 0.11131 | 0.074205 | 2021 | 0 | 1 | 0 | 0 | 0 | 0 | 0 | 0
2022 | 0 | 0.44 | 1 | 0 | 0 | 0 | 0.50676 | 0.093906 | 0.062604 | 2022 | 0 | 1 | 0 | 0 | 0 | 0 | 0 | 0
2023 | 0 | 0.44 | 1 | 0 | 0 | 0 | 0.42754 | 0.079225 | 0.052817 | 2023 | 0 | 1 | 0 | 0 | 0 | 0 | 0 | 0
2024 | 0 | 0.44 | 1 | 0 | 0 | 0 | 0.3607 | 0.066839 | 0.04456 | 2024 | 0 | 1 | 0 | 0 | 0 | 0 | 0 | 0
2025 | 0 | 0.44 | 1 | 0 | 0 | 0 | 0.30431 | 0.05639 | 0.037593 | 2025 | 0 | 1 | 0 | 0 | 0 | 0 | 0 | 0
2026 | 0 | 0.44 | 1 | 0 | 0 | 0 | 0.25674 | 0.047574 | 0.031716 | 2026 | 0 | 1 | 0 | 0 | 0 | 0 | 0 | 0
2027 | 0 | 0.44 | 1 | 0 | 0 | 0 | 0.2166 | 0.040137 | 0.026758 | 2027 | 0 | 1 | 0 | 0 | 0 | 0 | 0 | 0
2028 | 0 | 0.44 | 1 | 0 | 0 | 0 | 0.18274 | 0.033862 | 0.022575 | 2028 | 0 | 1 | 0 | 0 | 0 | 0 | 0 | 0
2029 | 0 | 0.44 | 1 | 0 | 0 | 0 | 0.15417 | 0.028568 | 0.019045 | 2029 | 0 | 1 | 0 | 0 | 0 | 0 | 0 | 0
2030 | 0 | 0.44 | 1 | 0 | 0 | 0 | 0.13007 | 0.024102 | 0.016068 | 2030 | 0 | 1 | 0 | 0 | 0 | 0 | 0 | 0
2031 | 0 | 0.44 | 1 | 0 | 0 | 0 | 0.10973 | 0.020334 | 0.013556 | 2031 | 0 | 1 | 0 | 0 | 0 | 0 | 0 | 0
2032 | 0 | 0.44 | 1 | 0 | 0 | 0 | 0.092577 | 0.017155 | 0.011437 | 2032 | 0 | 1 | 0 | 0 | 0 | 0 | 0 | 0
2033 | 0 | 0.44 | 1 | 0 | 0 | 0 | 0.078104 | 0.014473 | 0.0096487 | 2033 | 0 | 1 | 0 | 0 | 0 | 0 | 0 | 0
2034 | 0 | 0.44 | 1 | 0 | 0 | 0 | 0.065894 | 0.01221 | 0.0081403 | 2034 | 0 | 1 | 0 | 0 | 0 | 0 | 0 | 0
2035 | 0 | 0.44 | 1 | 0 | 0 | 0 | 0.055592 | 0.010302 | 0.0068677 | 2035 | 0 | 1 | 0 | 0 | 0 | 0 | 0 | 0
2036 | 0 | 0.44 | 1 | 0 | 0 | 0 | 0.046901 | 0.008691 | 0.005794 | 2036 | 0 | 1 | 0 | 0 | 0 | 0 | 0 | 0
2037 | 0 | 0.44 | 1 | 0 | 0 | 0 | 0.039569 | 0.0073323 | 0.0048882 | 2037 | 0 | 1 | 0 | 0 | 0 | 0 | 0 | 0
2038 | 0 | 0.44 | 1 | 0 | 0 | 0 | 0.033383 | 0.006186 | 0.004124 | 2038 | 0 | 1 | 0 | 0 | 0 | 0 | 0 | 0
2039 | 0 | 0.44 | 1 | 0 | 0 | 0 | 0.028164 | 0.0052189 | 0.0034793 | 2039 | 0 | 1 | 0 | 0 | 0 | 0 | 0 | 0
2040 | 0 | 0.44 | 1 | 0 | 0 | 0 | 0.023761 | 0.004403 | 0.0029354 | 2040 | 0 | 1 | 0 | 0 | 0 | 0 | 0 | 0
2041 | 0 | 0.44 | 1 | 0 | 0 | 0 | 0.020046 | 0.0037147 | 0.0024765 | 2041 | 0 | 1 | 0 | 0 | 0 | 0 | 0 | 0
2042 | 0 | 0.44 | 1 | 0 | 0 | 0 | 0.016912 | 0.0031339 | 0.0020893 | 2042 | 0 | 1 | 0 | 0 | 0 | 0 | 0 | 0
2043 | 0 | 0.44 | 1 | 0 | 0 | 0 | 0.014268 | 0.002644 | 0.0017627 | 2043 | 0 | 1 | 0 | 0 | 0 | 0 | 0 | 0
2044 | 0 | 0.44 | 1 | 0 | 0 | 0 | 0.012038 | 0.0022306 | 0.0014871 | 2044 | 0 | 1 | 0 | 0 | 0 | 0 | 0 | 0
2045 | 0 | 0.44 | 1 | 0 | 0 | 0 | 0.010156 | 0.0018819 | 0.0012546 | 2045 | 0 | 1 | 0 | 0 | 0 | 0 | 0 | 0
2046 | 0 | 0.44 | 1 | 0 | 0 | 0 | 0.0085681 | 0.0015877 | 0.0010585 | 2046 | 0 | 1 | 0 | 0 | 0 | 0 | 0 | 0
2047 | 0 | 0.44 | 1 | 0 | 0 | 0 | 0.0072286 | 0.0013395 | 0.000893 | 2047 | 0 | 1 | 0 | 0 | 0 | 0 | 0 | 0
2048 | 0 | 0.44 | 1 | 0 | 0 | 0 | 0.0060985 | 0.0011301 | 0.00075339 | 2048 | 0 | 1 | 0 | 0 | 0 | 0 | 0 | 0
2049 | 0 | 0.44 | 1 | 0 | 0 | 0 | 0.0051451 | 0.00095341 | 0.00063561 | 2049 | 0 | 1 | 0 | 0 | 0 | 0 | 0 | 0
2050 | 0 | 0.44 | 1 | 0 | 0 | 0 | 0.0043407 | 0.00080436 | 0.00053624 | 2050 | 0 | 1 | 0 | 0 | 0 | 0 | 0 | 0
2051 | 0 | 0.44 | 1 | 0 | 0 | 0 | 0.0036621 | 0.00067861 | 0.00045241 | 2051 | 0 | 1 | 0 | 0 | 0 | 0 | 0 | 0
2052 | 0 | 0.44 | 1 | 0 | 0 | 0 | 0.0030896 | 0.00057252 | 0.00038168 | 2052 | 0 | 1 | 0 | 0 | 0 | 0 | 0 | 0
2053 | 0 | 0.44 | 1 | 0 | 0 | 0 | 0.0026066 | 0.00048302 | 0.00032201 | 2053 | 0 | 1 | 0 | 0 | 0 | 0 | 0 | 0
2054 | 0 | 0.44 | 1 | 0 | 0 | 0 | 0.0021991 | 0.0004075 | 0.00027167 | 2054 | 0 | 1 | 0 | 0 | 0 | 0 | 0 | 0
2055 | 0 | 0.44 | 1 | 0 | 0 | 0 | 0.0018553 | 0.0003438 | 0.0002292 | 2055 | 0 | 1 | 0 | 0 | 0 | 0 | 0 | 0
2056 | 0 | 0.44 | 1 | 0 | 0 | 0 | 0.0015653 | 0.00029005 | 0.00019337 | 2056 | 0 | 1 | 0 | 0 | 0 | 0 | 0 | 0
2057 | 0 | 0.44 | 1 | 0 | 0 | 0 | 0.0013205 | 0.0002447 | 0.00016314 | 2057 | 0 | 1 | 0 | 0 | 0 | 0 | 0 | 0
2058 | 0 | 0.44 | 1 | 0 | 0 | 0 | 0.0011141 | 0.00020645 | 0.00013763 | 2058 | 0 | 1 | 0 | 0 | 0 | 0 | 0 | 0
2059 | 0 | 0.44 | 1 | 0 | 0 | 0 | 0.00093993 | 0.00017417 | 0.00011612 | 2059 | 0 | 1 | 0 | 0 | 0 | 0 | 0 | 0
2060 | 0 | 0.44 | 1 | 0 | 0 | 0 | 0.00079298 | 0.00014694 | 9.7962e-05 | 2060 | 0 | 1 | 0 | 0 | 0 | 0 | 0 | 0
2061 | 0 | 0.44 | 1 | 0 | 0 | 0 | 0.00066901 | 0.00012397 | 8.2647e-05 | 2061 | 0 | 1 | 0 | 0 | 0 | 0 | 0 | 0
2062 | 0 | 0.44 | 1 | 0 | 0 | 0 | 0.00056442 | 0.00010459 | 6.9727e-05 | 2062 | 0 | 1 | 0 | 0 | 0 | 0 | 0 | 0
2063 | 0 | 0.44 | 1 | 0 | 0 | 0 | 0.00047618 | 8.8239e-05 | 5.8826e-05 | 2063 | 0 | 1 | 0 | 0 | 0 | 0 | 0 | 0
2064 | 0 | 0.44 | 1 | 0 | 0 | 0 | 0.00040174 | 7.4444e-05 | 4.9629e-05 | 2064 | 0 | 1 | 0 | 0 | 0 | 0 | 0 | 0
2065 | 0 | 0.44 | 1 | 0 | 0 | 0 | 0.00033893 | 6.2806e-05 | 4.1871e-05 | 2065 | 0 | 1 | 0 | 0 | 0 | 0 | 0 | 0
2066 | 0 | 0.44 | 1 | 0 | 0 | 0 | 0.00028595 | 5.2987e-05 | 3.5325e-05 | 2066 | 0 | 1 | 0 | 0 | 0 | 0 | 0 | 0
2067 | 0 | 0.44 | 1 | 0 | 0 | 0 | 0.00024124 | 4.4703e-05 | 2.9802e-05 | 2067 | 0 | 1 | 0 | 0 | 0 | 0 | 0 | 0
2068 | 0 | 0.44 | 1 | 0 | 0 | 0 | 0.00020353 | 3.7715e-05 | 2.5143e-05 | 2068 | 0 | 1 | 0 | 0 | 0 | 0 | 0 | 0
2069 | 0 | 0.44 | 1 | 0 | 0 | 0 | 0.00017171 | 3.1819e-05 | 2.1212e-05 | 2069 | 0 | 1 | 0 | 0 | 0 | 0 | 0 | 0
2070 | 0 | 0.44 | 1 | 0 | 0 | 0 | 0.00014486 | 2.6844e-05 | 1.7896e-05 | 2070 | 0 | 1 | 0 | 0 | 0 | 0 | 0 | 0
2071 | 0 | 0.44 | 1 | 0 | 0 | 0 | 0.00012222 | 2.2647e-05 | 1.5098e-05 | 2071 | 0 | 1 | 0 | 0 | 0 | 0 | 0 | 0
2072 | 0 | 0.44 | 1 | 0 | 0 | 0 | 0.00010311 | 1.9107e-05 | 1.2738e-05 | 2072 | 0 | 1 | 0 | 0 | 0 | 0 | 0 | 0
2073 | 0 | 0.44 | 1 | 0 | 0 | 0 | 8.6991e-05 | 1.612e-05 | 1.0747e-05 | 2073 | 0 | 1 | 0 | 0 | 0 | 0 | 0 | 0
2074 | 0 | 0.44 | 1 | 0 | 0 | 0 | 7.3391e-05 | 1.36e-05 | 9.0665e-06 | 2074 | 0 | 1 | 0 | 0 | 0 | 0 | 0 | 0
2075 | 0 | 0.44 | 1 | 0 | 0 | 0 | 6.1917e-05 | 1.1474e-05 | 7.6491e-06 | 2075 | 0 | 1 | 0 | 0 | 0 | 0 | 0 | 0
2076 | 0 | 0.44 | 1 | 0 | 0 | 0 | 5.2238e-05 | 9.6799e-06 | 6.4532e-06 | 2076 | 0 | 1 | 0 | 0 | 0 | 0 | 0 | 0
2077 | 0 | 0.44 | 1 | 0 | 0 | 0 | 4.4071e-05 | 8.1666e-06 | 5.4444e-06 | 2077 | 0 | 1 | 0 | 0 | 0 | 0 | 0 | 0
2078 | 0 | 0.44 | 1 | 0 | 0 | 0 | 3.7181e-05 | 6.8898e-06 | 4.5932e-06 | 2078 | 0 | 1 | 0 | 0 | 0 | 0 | 0 | 0
2079 | 0 | 0.44 | 1 | 0 | 0 | 0 | 3.1368e-05 | 5.8127e-06 | 3.8751e-06 | 2079 | 0 | 1 | 0 | 0 | 0 | 0 | 0 | 0
2080 | 0 | 0.44 | 1 | 0 | 0 | 0 | 2.6464e-05 | 4.904e-06 | 3.2693e-06 | 2080 | 0 | 1 | 0 | 0 | 0 | 0 | 0 | 0
Note on K7: Transferred from parameter sheet
Note on W7: Transferred from parameter sheet
Note on K8: Transferred from parameter sheet
Note on W8: Transferred from parameter sheet
Note on K10: Calculates e^-k for use in columns H and I
Note on W10: Calculates e^-k for use in columns H and I
Note on K11: Zero delay is equivalent to average decomposition start at beginning of month 7 (half way through the first year of deposition)
Note on W11: Zero delay is equivalent to average decomposition start at beginning of month 7 (half way through the first year of deposition)
Note on K12: Calculates e^-k*((13-M)/12) for use in columns F and G.
Note on W12: Calculates e^-k*((13-M)/12) for use in columns F and G.
Note on C15: Transferred from activity sheet
Note on E15: Methane correction factor from MCF sheet
Note on F15: Calculates the mass of DOC in the deposited material which will actually degrade in the SWDS. Equation 4 on the Theory sheet.
Note on G15: Calculates the mass of DDOC from material deposited in each year which is left in the SWDS at the end of the year. Equation 5 on the Theory sheet.
Note on H15: Calculates the amount of DDOCm from material deposited each year, which is decomposed to methane and carbon dioxide in the deposition year. Equation 6 on the Theory sheet.
Note on I15: Calculates the total amount of DDOCm left not decomposed in the SWDS at the end of the year. Equation 7 on the Theory sheet.
Note on J15: Calculates the total mass of DDOC dedomposed to methane and carbon dioxide each year. Equation 8 on the Theory sheet.
Note on K15: Calculates the mass of methane formed from DDOCm decomposed. Equation 9 on the Theory sheet.
Note on P15: Transferred from activity sheet
Note on Q15: Methane correction factor from MCF sheet
Note on R15: Calculates the mass of DOC in the deposited material which will actually degrade in the SWDS. Equation 4 on the Theory sheet.
Note on S15: Calculates the mass of DDOC from material deposited in each year which is left in the SWDS at the end of the year. Equation 5 on the Theory sheet.
Note on T15: Calculates the amount of DDOCm from material deposited each year, which is decomposed to methane and carbon dioxide in the deposition year. Equation 6 on the Theory sheet.
Note on U15: Calculates the total amount of DDOCm left not decomposed in the SWDS at the end of the year. Equation 7 on the Theory sheet.
Note on V15: Calculates the total mass of DDOC dedomposed to methane and carbon dioxide each year. Equation 8 on the Theory sheet.
Note on W15: Calculates the mass of methane formed from DDOCm decomposed. Equation 9 on the Theory sheet.
Dry Basis
Wet Basis

## Garden
Methane calculation from: Garden / park waste
[9 empty] | National values | [8 empty] | National values
|  |  |  | DOC |  |  |  | DOC | 0.49 |  |  |  | DOC |  |  |  | DOC | 0.2
|  |  |  | DOCf |  |  |  | DOCf | 0.5 |  |  |  | DOCf |  |  |  | DOCf | 0.5
|  |  |  | Methane generation rate constant |  |  |  | k | 0.17 |  |  |  | Methane generation rate constant |  |  |  | k | 0.17
|  |  |  | Half-life time (t1/2, years): |  |  |  | h = ln(2)/k | 4.0773 |  |  |  | Half-life time (t1/2, years): |  |  |  | h = ln(2)/k | 4.0773
|  |  |  | exp1 |  |  |  | exp(-k) | 0.84366 |  |  |  | exp1 |  |  |  | exp(-k) | 0.84366
|  |  |  | Process start in deposition year. Month M |  |  |  | M | 13 |  |  |  | Process start in deposition year. Month M |  |  |  | M | 13
|  |  |  | exp2 |  |  |  | exp(-k*((13-M)/12)) | 1 |  |  |  | exp2 |  |  |  | exp(-k*((13-M)/12)) | 1
|  |  |  | Fraction to CH4 |  |  |  | F | 0.5 |  |  |  | Fraction to CH4 |  |  |  | F | 0.5
Year | Amount deposited | Dry matter content | MCF | Decomposable DOC (DDOCm) deposited | DDOCm not reacted. Deposition year | DDOCm decomposed. Deposition year | DDOCm accumulated in SWDS end of year | DDOCm decomposed | CH4 generated | Year | Amount deposited | MCF | Decomposable DOC (DDOCm) deposited | DDOCm not reacted. Deposition year | DDOCm decomposed. Deposition year | DDOCm accumulated in SWDS end of year | DDOCm decomposed | CH4 generated
| W | dm | MCF | D = W * dm * DOC * DOCf * MCF | B = D * exp2 | C = D * (1- exp2) | H = B + (Hlast year * exp1) | E = C + Hlast year * (1 - exp1) | Q = E * 16/12 * F |  | W | MCF | D = W * DOC * DOCf * MCF | B = D * exp2 | C = D * (1- exp2) | H = B + (Hlast year * exp1) | E = C + Hlast year * (1 - exp1) | Q = E * 16/12 * F
| Gg | fraction | fraction | Gg | Gg | Gg | Gg | Gg | Gg |  | Gg | fraction | Gg | Gg | Gg | Gg | Gg | Gg
2000 | 0 | 0.57 | 1 | 0 | 0 | 0 | 0 | 0 | 0 | 2000 | 0 | 1 | 0 | 0 | 0 | 0 | 0 | 0
2001 | 0 | 0.57 | 1 | 0 | 0 | 0 | 0 | 0 | 0 | 2001 | 0 | 1 | 0 | 0 | 0 | 0 | 0 | 0
2002 | 0 | 0.57 | 1 | 0 | 0 | 0 | 0 | 0 | 0 | 2002 | 0 | 1 | 0 | 0 | 0 | 0 | 0 | 0
2003 | 0 | 0.57 | 1 | 0 | 0 | 0 | 0 | 0 | 0 | 2003 | 0 | 1 | 0 | 0 | 0 | 0 | 0 | 0
2004 | 0 | 0.57 | 1 | 0 | 0 | 0 | 0 | 0 | 0 | 2004 | 0 | 1 | 0 | 0 | 0 | 0 | 0 | 0
2005 | 0 | 0.57 | 1 | 0 | 0 | 0 | 0 | 0 | 0 | 2005 | 0 | 1 | 0 | 0 | 0 | 0 | 0 | 0
2006 | 0 | 0.57 | 1 | 0 | 0 | 0 | 0 | 0 | 0 | 2006 | 0 | 1 | 0 | 0 | 0 | 0 | 0 | 0
2007 | 0 | 0.57 | 1 | 0 | 0 | 0 | 0 | 0 | 0 | 2007 | 0 | 1 | 0 | 0 | 0 | 0 | 0 | 0
2008 | 0 | 0.57 | 1 | 0 | 0 | 0 | 0 | 0 | 0 | 2008 | 0 | 1 | 0 | 0 | 0 | 0 | 0 | 0
2009 | 0 | 0.57 | 1 | 0 | 0 | 0 | 0 | 0 | 0 | 2009 | 0 | 1 | 0 | 0 | 0 | 0 | 0 | 0
2010 | 0 | 0.57 | 1 | 0 | 0 | 0 | 0 | 0 | 0 | 2010 | 0 | 1 | 0 | 0 | 0 | 0 | 0 | 0
2011 | 0 | 0.57 | 1 | 0 | 0 | 0 | 0 | 0 | 0 | 2011 | 0 | 1 | 0 | 0 | 0 | 0 | 0 | 0
2012 | 0 | 0.57 | 1 | 0 | 0 | 0 | 0 | 0 | 0 | 2012 | 0 | 1 | 0 | 0 | 0 | 0 | 0 | 0
2013 | 0 | 0.57 | 1 | 0 | 0 | 0 | 0 | 0 | 0 | 2013 | 0 | 1 | 0 | 0 | 0 | 0 | 0 | 0
2014 | 0 | 0.57 | 1 | 0 | 0 | 0 | 0 | 0 | 0 | 2014 | 0 | 1 | 0 | 0 | 0 | 0 | 0 | 0
2015 | 0 | 0.57 | 1 | 0 | 0 | 0 | 0 | 0 | 0 | 2015 | 0 | 1 | 0 | 0 | 0 | 0 | 0 | 0
2016 | 0 | 0.57 | 1 | 0 | 0 | 0 | 0 | 0 | 0 | 2016 | 0 | 1 | 0 | 0 | 0 | 0 | 0 | 0
2017 | 0 | 0.57 | 1 | 0 | 0 | 0 | 0 | 0 | 0 | 2017 | 0 | 1 | 0 | 0 | 0 | 0 | 0 | 0
2018 | 0 | 0.57 | 1 | 0 | 0 | 0 | 0 | 0 | 0 | 2018 | 0 | 1 | 0 | 0 | 0 | 0 | 0 | 0
2019 | 0 | 0.57 | 1 | 0 | 0 | 0 | 0 | 0 | 0 | 2019 | 0 | 1 | 0 | 0 | 0 | 0 | 0 | 0
2020 | 0 | 0.57 | 1 | 0 | 0 | 0 | 0 | 0 | 0 | 2020 | 0 | 1 | 0 | 0 | 0 | 0 | 0 | 0
2021 | 0 | 0.57 | 1 | 0 | 0 | 0 | 0 | 0 | 0 | 2021 | 0 | 1 | 0 | 0 | 0 | 0 | 0 | 0
2022 | 0 | 0.57 | 1 | 0 | 0 | 0 | 0 | 0 | 0 | 2022 | 0 | 1 | 0 | 0 | 0 | 0 | 0 | 0
2023 | 0 | 0.57 | 1 | 0 | 0 | 0 | 0 | 0 | 0 | 2023 | 0 | 1 | 0 | 0 | 0 | 0 | 0 | 0
2024 | 0 | 0.57 | 1 | 0 | 0 | 0 | 0 | 0 | 0 | 2024 | 0 | 1 | 0 | 0 | 0 | 0 | 0 | 0
2025 | 0 | 0.57 | 1 | 0 | 0 | 0 | 0 | 0 | 0 | 2025 | 0 | 1 | 0 | 0 | 0 | 0 | 0 | 0
2026 | 0 | 0.57 | 1 | 0 | 0 | 0 | 0 | 0 | 0 | 2026 | 0 | 1 | 0 | 0 | 0 | 0 | 0 | 0
2027 | 0 | 0.57 | 1 | 0 | 0 | 0 | 0 | 0 | 0 | 2027 | 0 | 1 | 0 | 0 | 0 | 0 | 0 | 0
2028 | 0 | 0.57 | 1 | 0 | 0 | 0 | 0 | 0 | 0 | 2028 | 0 | 1 | 0 | 0 | 0 | 0 | 0 | 0
2029 | 0 | 0.57 | 1 | 0 | 0 | 0 | 0 | 0 | 0 | 2029 | 0 | 1 | 0 | 0 | 0 | 0 | 0 | 0
2030 | 0 | 0.57 | 1 | 0 | 0 | 0 | 0 | 0 | 0 | 2030 | 0 | 1 | 0 | 0 | 0 | 0 | 0 | 0
2031 | 0 | 0.57 | 1 | 0 | 0 | 0 | 0 | 0 | 0 | 2031 | 0 | 1 | 0 | 0 | 0 | 0 | 0 | 0
2032 | 0 | 0.57 | 1 | 0 | 0 | 0 | 0 | 0 | 0 | 2032 | 0 | 1 | 0 | 0 | 0 | 0 | 0 | 0
2033 | 0 | 0.57 | 1 | 0 | 0 | 0 | 0 | 0 | 0 | 2033 | 0 | 1 | 0 | 0 | 0 | 0 | 0 | 0
2034 | 0 | 0.57 | 1 | 0 | 0 | 0 | 0 | 0 | 0 | 2034 | 0 | 1 | 0 | 0 | 0 | 0 | 0 | 0
2035 | 0 | 0.57 | 1 | 0 | 0 | 0 | 0 | 0 | 0 | 2035 | 0 | 1 | 0 | 0 | 0 | 0 | 0 | 0
2036 | 0 | 0.57 | 1 | 0 | 0 | 0 | 0 | 0 | 0 | 2036 | 0 | 1 | 0 | 0 | 0 | 0 | 0 | 0
2037 | 0 | 0.57 | 1 | 0 | 0 | 0 | 0 | 0 | 0 | 2037 | 0 | 1 | 0 | 0 | 0 | 0 | 0 | 0
2038 | 0 | 0.57 | 1 | 0 | 0 | 0 | 0 | 0 | 0 | 2038 | 0 | 1 | 0 | 0 | 0 | 0 | 0 | 0
2039 | 0 | 0.57 | 1 | 0 | 0 | 0 | 0 | 0 | 0 | 2039 | 0 | 1 | 0 | 0 | 0 | 0 | 0 | 0
2040 | 0 | 0.57 | 1 | 0 | 0 | 0 | 0 | 0 | 0 | 2040 | 0 | 1 | 0 | 0 | 0 | 0 | 0 | 0
2041 | 0 | 0.57 | 1 | 0 | 0 | 0 | 0 | 0 | 0 | 2041 | 0 | 1 | 0 | 0 | 0 | 0 | 0 | 0
2042 | 0 | 0.57 | 1 | 0 | 0 | 0 | 0 | 0 | 0 | 2042 | 0 | 1 | 0 | 0 | 0 | 0 | 0 | 0
2043 | 0 | 0.57 | 1 | 0 | 0 | 0 | 0 | 0 | 0 | 2043 | 0 | 1 | 0 | 0 | 0 | 0 | 0 | 0
2044 | 0 | 0.57 | 1 | 0 | 0 | 0 | 0 | 0 | 0 | 2044 | 0 | 1 | 0 | 0 | 0 | 0 | 0 | 0
2045 | 0 | 0.57 | 1 | 0 | 0 | 0 | 0 | 0 | 0 | 2045 | 0 | 1 | 0 | 0 | 0 | 0 | 0 | 0
2046 | 0 | 0.57 | 1 | 0 | 0 | 0 | 0 | 0 | 0 | 2046 | 0 | 1 | 0 | 0 | 0 | 0 | 0 | 0
2047 | 0 | 0.57 | 1 | 0 | 0 | 0 | 0 | 0 | 0 | 2047 | 0 | 1 | 0 | 0 | 0 | 0 | 0 | 0
2048 | 0 | 0.57 | 1 | 0 | 0 | 0 | 0 | 0 | 0 | 2048 | 0 | 1 | 0 | 0 | 0 | 0 | 0 | 0
2049 | 0 | 0.57 | 1 | 0 | 0 | 0 | 0 | 0 | 0 | 2049 | 0 | 1 | 0 | 0 | 0 | 0 | 0 | 0
2050 | 0 | 0.57 | 1 | 0 | 0 | 0 | 0 | 0 | 0 | 2050 | 0 | 1 | 0 | 0 | 0 | 0 | 0 | 0
2051 | 0 | 0.57 | 1 | 0 | 0 | 0 | 0 | 0 | 0 | 2051 | 0 | 1 | 0 | 0 | 0 | 0 | 0 | 0
2052 | 0 | 0.57 | 1 | 0 | 0 | 0 | 0 | 0 | 0 | 2052 | 0 | 1 | 0 | 0 | 0 | 0 | 0 | 0
2053 | 0 | 0.57 | 1 | 0 | 0 | 0 | 0 | 0 | 0 | 2053 | 0 | 1 | 0 | 0 | 0 | 0 | 0 | 0
2054 | 0 | 0.57 | 1 | 0 | 0 | 0 | 0 | 0 | 0 | 2054 | 0 | 1 | 0 | 0 | 0 | 0 | 0 | 0
2055 | 0 | 0.57 | 1 | 0 | 0 | 0 | 0 | 0 | 0 | 2055 | 0 | 1 | 0 | 0 | 0 | 0 | 0 | 0
2056 | 0 | 0.57 | 1 | 0 | 0 | 0 | 0 | 0 | 0 | 2056 | 0 | 1 | 0 | 0 | 0 | 0 | 0 | 0
2057 | 0 | 0.57 | 1 | 0 | 0 | 0 | 0 | 0 | 0 | 2057 | 0 | 1 | 0 | 0 | 0 | 0 | 0 | 0
2058 | 0 | 0.57 | 1 | 0 | 0 | 0 | 0 | 0 | 0 | 2058 | 0 | 1 | 0 | 0 | 0 | 0 | 0 | 0
2059 | 0 | 0.57 | 1 | 0 | 0 | 0 | 0 | 0 | 0 | 2059 | 0 | 1 | 0 | 0 | 0 | 0 | 0 | 0
2060 | 0 | 0.57 | 1 | 0 | 0 | 0 | 0 | 0 | 0 | 2060 | 0 | 1 | 0 | 0 | 0 | 0 | 0 | 0
2061 | 0 | 0.57 | 1 | 0 | 0 | 0 | 0 | 0 | 0 | 2061 | 0 | 1 | 0 | 0 | 0 | 0 | 0 | 0
2062 | 0 | 0.57 | 1 | 0 | 0 | 0 | 0 | 0 | 0 | 2062 | 0 | 1 | 0 | 0 | 0 | 0 | 0 | 0
2063 | 0 | 0.57 | 1 | 0 | 0 | 0 | 0 | 0 | 0 | 2063 | 0 | 1 | 0 | 0 | 0 | 0 | 0 | 0
2064 | 0 | 0.57 | 1 | 0 | 0 | 0 | 0 | 0 | 0 | 2064 | 0 | 1 | 0 | 0 | 0 | 0 | 0 | 0
2065 | 0 | 0.57 | 1 | 0 | 0 | 0 | 0 | 0 | 0 | 2065 | 0 | 1 | 0 | 0 | 0 | 0 | 0 | 0
2066 | 0 | 0.57 | 1 | 0 | 0 | 0 | 0 | 0 | 0 | 2066 | 0 | 1 | 0 | 0 | 0 | 0 | 0 | 0
2067 | 0 | 0.57 | 1 | 0 | 0 | 0 | 0 | 0 | 0 | 2067 | 0 | 1 | 0 | 0 | 0 | 0 | 0 | 0
2068 | 0 | 0.57 | 1 | 0 | 0 | 0 | 0 | 0 | 0 | 2068 | 0 | 1 | 0 | 0 | 0 | 0 | 0 | 0
2069 | 0 | 0.57 | 1 | 0 | 0 | 0 | 0 | 0 | 0 | 2069 | 0 | 1 | 0 | 0 | 0 | 0 | 0 | 0
2070 | 0 | 0.57 | 1 | 0 | 0 | 0 | 0 | 0 | 0 | 2070 | 0 | 1 | 0 | 0 | 0 | 0 | 0 | 0
2071 | 0 | 0.57 | 1 | 0 | 0 | 0 | 0 | 0 | 0 | 2071 | 0 | 1 | 0 | 0 | 0 | 0 | 0 | 0
2072 | 0 | 0.57 | 1 | 0 | 0 | 0 | 0 | 0 | 0 | 2072 | 0 | 1 | 0 | 0 | 0 | 0 | 0 | 0
2073 | 0 | 0.57 | 1 | 0 | 0 | 0 | 0 | 0 | 0 | 2073 | 0 | 1 | 0 | 0 | 0 | 0 | 0 | 0
2074 | 0 | 0.57 | 1 | 0 | 0 | 0 | 0 | 0 | 0 | 2074 | 0 | 1 | 0 | 0 | 0 | 0 | 0 | 0
2075 | 0 | 0.57 | 1 | 0 | 0 | 0 | 0 | 0 | 0 | 2075 | 0 | 1 | 0 | 0 | 0 | 0 | 0 | 0
2076 | 0 | 0.57 | 1 | 0 | 0 | 0 | 0 | 0 | 0 | 2076 | 0 | 1 | 0 | 0 | 0 | 0 | 0 | 0
2077 | 0 | 0.57 | 1 | 0 | 0 | 0 | 0 | 0 | 0 | 2077 | 0 | 1 | 0 | 0 | 0 | 0 | 0 | 0
2078 | 0 | 0.57 | 1 | 0 | 0 | 0 | 0 | 0 | 0 | 2078 | 0 | 1 | 0 | 0 | 0 | 0 | 0 | 0
2079 | 0 | 0.57 | 1 | 0 | 0 | 0 | 0 | 0 | 0 | 2079 | 0 | 1 | 0 | 0 | 0 | 0 | 0 | 0
2080 | 0 | 0.57 | 1 | 0 | 0 | 0 | 0 | 0 | 0 | 2080 | 0 | 1 | 0 | 0 | 0 | 0 | 0 | 0
Note on K7: Transferred from parameter sheet
Note on W7: Transferred from parameter sheet
Note on K8: Transferred from parameter sheet
Note on W8: Transferred from parameter sheet
Note on K10: Calculates e^-k for use in columns H and I
Note on W10: Calculates e^-k for use in columns H and I
Note on K11: Zero delay is equivalent to average decomposition start at beginning of month 7 (half way through the first year of deposition)
Note on W11: Zero delay is equivalent to average decomposition start at beginning of month 7 (half way through the first year of deposition)
Note on K12: Calculates e^-k*((13-M)/12) for use in columns F and G.
Note on W12: Calculates e^-k*((13-M)/12) for use in columns F and G.
Note on C15: Transferred from activity sheet
Note on E15: Methane correction factor from MCF sheet
Note on F15: Calculates the mass of DOC in the deposited material which will actually degrade in the SWDS. Equation 4 on the Theory sheet.
Note on G15: Calculates the mass of DDOC from material deposited in each year which is left in the SWDS at the end of the year. Equation 5 on the Theory sheet.
Note on H15: Calculates the amount of DDOCm from material deposited each year, which is decomposed to methane and carbon dioxide in the deposition year. Equation 6 on the Theory sheet.
Note on I15: Calculates the total amount of DDOCm left not decomposed in the SWDS at the end of the year. Equation 7 on the Theory sheet.
Note on J15: Calculates the total mass of DDOC dedomposed to methane and carbon dioxide each year. Equation 8 on the Theory sheet.
Note on K15: Calculates the mass of methane formed from DDOCm decomposed. Equation 9 on the Theory sheet.
Note on P15: Transferred from activity sheet
Note on Q15: Methane correction factor from MCF sheet
Note on R15: Calculates the mass of DOC in the deposited material which will actually degrade in the SWDS. Equation 4 on the Theory sheet.
Note on S15: Calculates the mass of DDOC from material deposited in each year which is left in the SWDS at the end of the year. Equation 5 on the Theory sheet.
Note on T15: Calculates the amount of DDOCm from material deposited each year, which is decomposed to methane and carbon dioxide in the deposition year. Equation 6 on the Theory sheet.
Note on U15: Calculates the total amount of DDOCm left not decomposed in the SWDS at the end of the year. Equation 7 on the Theory sheet.
Note on V15: Calculates the total mass of DDOC dedomposed to methane and carbon dioxide each year. Equation 8 on the Theory sheet.
Note on W15: Calculates the mass of methane formed from DDOCm decomposed. Equation 9 on the Theory sheet.
Dry Basis
Wet Basis

## Wood
Methane calculation from: Wood
[9 empty] | National values | [8 empty] | National values
|  |  |  | DOC |  |  |  | DOC | 0.5 |  |  |  | DOC |  |  |  | DOC | 0.43
|  |  |  | DOCf |  |  |  | DOCf | 0.5 |  |  |  | DOCf |  |  |  | DOCf | 0.5
|  |  |  | Methane generation rate constant |  |  |  | k | 0.035 |  |  |  | Methane generation rate constant |  |  |  | k | 0.035
|  |  |  | Half-life time (t1/2, years): |  |  |  | h = ln(2)/k | 19.8042 |  |  |  | Half-life time (t1/2, years): |  |  |  | h = ln(2)/k | 19.8042
|  |  |  | exp1 |  |  |  | exp(-k) | 0.96561 |  |  |  | exp1 |  |  |  | exp(-k) | 0.96561
|  |  |  | Process start in deposition year. Month M |  |  |  | M | 13 |  |  |  | Process start in deposition year. Month M |  |  |  | M | 13
|  |  |  | exp2 |  |  |  | exp(-k*((13-M)/12)) | 1 |  |  |  | exp2 |  |  |  | exp(-k*((13-M)/12)) | 1
|  |  |  | Fraction to CH4 |  |  |  | F | 0.5 |  |  |  | Fraction to CH4 |  |  |  | F | 0.5
Year | Amount deposited | Dry matter content | MCF | Decomposable DOC (DDOCm) deposited | DDOCm not reacted. Deposition year | DDOCm decomposed. Deposition year | DDOCm accumulated in SWDS end of year | DDOCm decomposed | CH4 generated | Year | Amount deposited | MCF | Decomposable DOC (DDOCm) deposited | DDOCm not reacted. Deposition year | DDOCm decomposed. Deposition year | DDOCm accumulated in SWDS end of year | DDOCm decomposed | CH4 generated
| W | dm | MCF | D = W * dm * DOC * DOCf * MCF | B = D * exp2 | C = D * (1- exp2) | H = B + (Hlast year * exp1) | E = C + Hlast year * (1 - exp1) | Q = E * 16/12 * F |  | W | MCF | D = W * DOC * DOCf * MCF | B = D * exp2 | C = D * (1- exp2) | H = B + (Hlast year * exp1) | E = C + Hlast year * (1 - exp1) | Q = E * 16/12 * F
| Gg | fraction | fraction | Gg | Gg | Gg | Gg | Gg | Gg |  | Gg | fraction | Gg | Gg | Gg | Gg | Gg | Gg
2000 | 0 | 0.57 | 1 | 0 | 0 | 0 | 0 | 0 | 0 | 2000 | 0 | 1 | 0 | 0 | 0 | 0 | 0 | 0
2001 | 0 | 0.57 | 1 | 0 | 0 | 0 | 0 | 0 | 0 | 2001 | 0 | 1 | 0 | 0 | 0 | 0 | 0 | 0
2002 | 0 | 0.57 | 1 | 0 | 0 | 0 | 0 | 0 | 0 | 2002 | 0 | 1 | 0 | 0 | 0 | 0 | 0 | 0
2003 | 0 | 0.57 | 1 | 0 | 0 | 0 | 0 | 0 | 0 | 2003 | 0 | 1 | 0 | 0 | 0 | 0 | 0 | 0
2004 | 0 | 0.57 | 1 | 0 | 0 | 0 | 0 | 0 | 0 | 2004 | 0 | 1 | 0 | 0 | 0 | 0 | 0 | 0
2005 | 0 | 0.57 | 1 | 0 | 0 | 0 | 0 | 0 | 0 | 2005 | 0 | 1 | 0 | 0 | 0 | 0 | 0 | 0
2006 | 0 | 0.57 | 1 | 0 | 0 | 0 | 0 | 0 | 0 | 2006 | 0 | 1 | 0 | 0 | 0 | 0 | 0 | 0
2007 | 0 | 0.57 | 1 | 0 | 0 | 0 | 0 | 0 | 0 | 2007 | 0 | 1 | 0 | 0 | 0 | 0 | 0 | 0
2008 | 0 | 0.57 | 1 | 0 | 0 | 0 | 0 | 0 | 0 | 2008 | 0 | 1 | 0 | 0 | 0 | 0 | 0 | 0
2009 | 0 | 0.57 | 1 | 0 | 0 | 0 | 0 | 0 | 0 | 2009 | 0 | 1 | 0 | 0 | 0 | 0 | 0 | 0
2010 | 0 | 0.57 | 1 | 0 | 0 | 0 | 0 | 0 | 0 | 2010 | 0 | 1 | 0 | 0 | 0 | 0 | 0 | 0
2011 | 0 | 0.57 | 1 | 0 | 0 | 0 | 0 | 0 | 0 | 2011 | 0 | 1 | 0 | 0 | 0 | 0 | 0 | 0
2012 | 0 | 0.57 | 1 | 0 | 0 | 0 | 0 | 0 | 0 | 2012 | 0 | 1 | 0 | 0 | 0 | 0 | 0 | 0
2013 | 0 | 0.57 | 1 | 0 | 0 | 0 | 0 | 0 | 0 | 2013 | 0 | 1 | 0 | 0 | 0 | 0 | 0 | 0
2014 | 0 | 0.57 | 1 | 0 | 0 | 0 | 0 | 0 | 0 | 2014 | 0 | 1 | 0 | 0 | 0 | 0 | 0 | 0
2015 | 0 | 0.57 | 1 | 0 | 0 | 0 | 0 | 0 | 0 | 2015 | 0 | 1 | 0 | 0 | 0 | 0 | 0 | 0
2016 | 0 | 0.57 | 1 | 0 | 0 | 0 | 0 | 0 | 0 | 2016 | 0 | 1 | 0 | 0 | 0 | 0 | 0 | 0
2017 | 0 | 0.57 | 1 | 0 | 0 | 0 | 0 | 0 | 0 | 2017 | 0 | 1 | 0 | 0 | 0 | 0 | 0 | 0
2018 | 0 | 0.57 | 1 | 0 | 0 | 0 | 0 | 0 | 0 | 2018 | 0 | 1 | 0 | 0 | 0 | 0 | 0 | 0
2019 | 0 | 0.57 | 1 | 0 | 0 | 0 | 0 | 0 | 0 | 2019 | 0 | 1 | 0 | 0 | 0 | 0 | 0 | 0
2020 | 0 | 0.57 | 1 | 0 | 0 | 0 | 0 | 0 | 0 | 2020 | 0 | 1 | 0 | 0 | 0 | 0 | 0 | 0
2021 | 0 | 0.57 | 1 | 0 | 0 | 0 | 0 | 0 | 0 | 2021 | 0 | 1 | 0 | 0 | 0 | 0 | 0 | 0
2022 | 0 | 0.57 | 1 | 0 | 0 | 0 | 0 | 0 | 0 | 2022 | 0 | 1 | 0 | 0 | 0 | 0 | 0 | 0
2023 | 0 | 0.57 | 1 | 0 | 0 | 0 | 0 | 0 | 0 | 2023 | 0 | 1 | 0 | 0 | 0 | 0 | 0 | 0
2024 | 0 | 0.57 | 1 | 0 | 0 | 0 | 0 | 0 | 0 | 2024 | 0 | 1 | 0 | 0 | 0 | 0 | 0 | 0
2025 | 0 | 0.57 | 1 | 0 | 0 | 0 | 0 | 0 | 0 | 2025 | 0 | 1 | 0 | 0 | 0 | 0 | 0 | 0
2026 | 0 | 0.57 | 1 | 0 | 0 | 0 | 0 | 0 | 0 | 2026 | 0 | 1 | 0 | 0 | 0 | 0 | 0 | 0
2027 | 0 | 0.57 | 1 | 0 | 0 | 0 | 0 | 0 | 0 | 2027 | 0 | 1 | 0 | 0 | 0 | 0 | 0 | 0
2028 | 0 | 0.57 | 1 | 0 | 0 | 0 | 0 | 0 | 0 | 2028 | 0 | 1 | 0 | 0 | 0 | 0 | 0 | 0
2029 | 0 | 0.57 | 1 | 0 | 0 | 0 | 0 | 0 | 0 | 2029 | 0 | 1 | 0 | 0 | 0 | 0 | 0 | 0
2030 | 0 | 0.57 | 1 | 0 | 0 | 0 | 0 | 0 | 0 | 2030 | 0 | 1 | 0 | 0 | 0 | 0 | 0 | 0
2031 | 0 | 0.57 | 1 | 0 | 0 | 0 | 0 | 0 | 0 | 2031 | 0 | 1 | 0 | 0 | 0 | 0 | 0 | 0
2032 | 0 | 0.57 | 1 | 0 | 0 | 0 | 0 | 0 | 0 | 2032 | 0 | 1 | 0 | 0 | 0 | 0 | 0 | 0
2033 | 0 | 0.57 | 1 | 0 | 0 | 0 | 0 | 0 | 0 | 2033 | 0 | 1 | 0 | 0 | 0 | 0 | 0 | 0
2034 | 0 | 0.57 | 1 | 0 | 0 | 0 | 0 | 0 | 0 | 2034 | 0 | 1 | 0 | 0 | 0 | 0 | 0 | 0
2035 | 0 | 0.57 | 1 | 0 | 0 | 0 | 0 | 0 | 0 | 2035 | 0 | 1 | 0 | 0 | 0 | 0 | 0 | 0
2036 | 0 | 0.57 | 1 | 0 | 0 | 0 | 0 | 0 | 0 | 2036 | 0 | 1 | 0 | 0 | 0 | 0 | 0 | 0
2037 | 0 | 0.57 | 1 | 0 | 0 | 0 | 0 | 0 | 0 | 2037 | 0 | 1 | 0 | 0 | 0 | 0 | 0 | 0
2038 | 0 | 0.57 | 1 | 0 | 0 | 0 | 0 | 0 | 0 | 2038 | 0 | 1 | 0 | 0 | 0 | 0 | 0 | 0
2039 | 0 | 0.57 | 1 | 0 | 0 | 0 | 0 | 0 | 0 | 2039 | 0 | 1 | 0 | 0 | 0 | 0 | 0 | 0
2040 | 0 | 0.57 | 1 | 0 | 0 | 0 | 0 | 0 | 0 | 2040 | 0 | 1 | 0 | 0 | 0 | 0 | 0 | 0
2041 | 0 | 0.57 | 1 | 0 | 0 | 0 | 0 | 0 | 0 | 2041 | 0 | 1 | 0 | 0 | 0 | 0 | 0 | 0
2042 | 0 | 0.57 | 1 | 0 | 0 | 0 | 0 | 0 | 0 | 2042 | 0 | 1 | 0 | 0 | 0 | 0 | 0 | 0
2043 | 0 | 0.57 | 1 | 0 | 0 | 0 | 0 | 0 | 0 | 2043 | 0 | 1 | 0 | 0 | 0 | 0 | 0 | 0
2044 | 0 | 0.57 | 1 | 0 | 0 | 0 | 0 | 0 | 0 | 2044 | 0 | 1 | 0 | 0 | 0 | 0 | 0 | 0
2045 | 0 | 0.57 | 1 | 0 | 0 | 0 | 0 | 0 | 0 | 2045 | 0 | 1 | 0 | 0 | 0 | 0 | 0 | 0
2046 | 0 | 0.57 | 1 | 0 | 0 | 0 | 0 | 0 | 0 | 2046 | 0 | 1 | 0 | 0 | 0 | 0 | 0 | 0
2047 | 0 | 0.57 | 1 | 0 | 0 | 0 | 0 | 0 | 0 | 2047 | 0 | 1 | 0 | 0 | 0 | 0 | 0 | 0
2048 | 0 | 0.57 | 1 | 0 | 0 | 0 | 0 | 0 | 0 | 2048 | 0 | 1 | 0 | 0 | 0 | 0 | 0 | 0
2049 | 0 | 0.57 | 1 | 0 | 0 | 0 | 0 | 0 | 0 | 2049 | 0 | 1 | 0 | 0 | 0 | 0 | 0 | 0
2050 | 0 | 0.57 | 1 | 0 | 0 | 0 | 0 | 0 | 0 | 2050 | 0 | 1 | 0 | 0 | 0 | 0 | 0 | 0
2051 | 0 | 0.57 | 1 | 0 | 0 | 0 | 0 | 0 | 0 | 2051 | 0 | 1 | 0 | 0 | 0 | 0 | 0 | 0
2052 | 0 | 0.57 | 1 | 0 | 0 | 0 | 0 | 0 | 0 | 2052 | 0 | 1 | 0 | 0 | 0 | 0 | 0 | 0
2053 | 0 | 0.57 | 1 | 0 | 0 | 0 | 0 | 0 | 0 | 2053 | 0 | 1 | 0 | 0 | 0 | 0 | 0 | 0
2054 | 0 | 0.57 | 1 | 0 | 0 | 0 | 0 | 0 | 0 | 2054 | 0 | 1 | 0 | 0 | 0 | 0 | 0 | 0
2055 | 0 | 0.57 | 1 | 0 | 0 | 0 | 0 | 0 | 0 | 2055 | 0 | 1 | 0 | 0 | 0 | 0 | 0 | 0
2056 | 0 | 0.57 | 1 | 0 | 0 | 0 | 0 | 0 | 0 | 2056 | 0 | 1 | 0 | 0 | 0 | 0 | 0 | 0
2057 | 0 | 0.57 | 1 | 0 | 0 | 0 | 0 | 0 | 0 | 2057 | 0 | 1 | 0 | 0 | 0 | 0 | 0 | 0
2058 | 0 | 0.57 | 1 | 0 | 0 | 0 | 0 | 0 | 0 | 2058 | 0 | 1 | 0 | 0 | 0 | 0 | 0 | 0
2059 | 0 | 0.57 | 1 | 0 | 0 | 0 | 0 | 0 | 0 | 2059 | 0 | 1 | 0 | 0 | 0 | 0 | 0 | 0
2060 | 0 | 0.57 | 1 | 0 | 0 | 0 | 0 | 0 | 0 | 2060 | 0 | 1 | 0 | 0 | 0 | 0 | 0 | 0
2061 | 0 | 0.57 | 1 | 0 | 0 | 0 | 0 | 0 | 0 | 2061 | 0 | 1 | 0 | 0 | 0 | 0 | 0 | 0
2062 | 0 | 0.57 | 1 | 0 | 0 | 0 | 0 | 0 | 0 | 2062 | 0 | 1 | 0 | 0 | 0 | 0 | 0 | 0
2063 | 0 | 0.57 | 1 | 0 | 0 | 0 | 0 | 0 | 0 | 2063 | 0 | 1 | 0 | 0 | 0 | 0 | 0 | 0
2064 | 0 | 0.57 | 1 | 0 | 0 | 0 | 0 | 0 | 0 | 2064 | 0 | 1 | 0 | 0 | 0 | 0 | 0 | 0
2065 | 0 | 0.57 | 1 | 0 | 0 | 0 | 0 | 0 | 0 | 2065 | 0 | 1 | 0 | 0 | 0 | 0 | 0 | 0
2066 | 0 | 0.57 | 1 | 0 | 0 | 0 | 0 | 0 | 0 | 2066 | 0 | 1 | 0 | 0 | 0 | 0 | 0 | 0
2067 | 0 | 0.57 | 1 | 0 | 0 | 0 | 0 | 0 | 0 | 2067 | 0 | 1 | 0 | 0 | 0 | 0 | 0 | 0
2068 | 0 | 0.57 | 1 | 0 | 0 | 0 | 0 | 0 | 0 | 2068 | 0 | 1 | 0 | 0 | 0 | 0 | 0 | 0
2069 | 0 | 0.57 | 1 | 0 | 0 | 0 | 0 | 0 | 0 | 2069 | 0 | 1 | 0 | 0 | 0 | 0 | 0 | 0
2070 | 0 | 0.57 | 1 | 0 | 0 | 0 | 0 | 0 | 0 | 2070 | 0 | 1 | 0 | 0 | 0 | 0 | 0 | 0
2071 | 0 | 0.57 | 1 | 0 | 0 | 0 | 0 | 0 | 0 | 2071 | 0 | 1 | 0 | 0 | 0 | 0 | 0 | 0
2072 | 0 | 0.57 | 1 | 0 | 0 | 0 | 0 | 0 | 0 | 2072 | 0 | 1 | 0 | 0 | 0 | 0 | 0 | 0
2073 | 0 | 0.57 | 1 | 0 | 0 | 0 | 0 | 0 | 0 | 2073 | 0 | 1 | 0 | 0 | 0 | 0 | 0 | 0
2074 | 0 | 0.57 | 1 | 0 | 0 | 0 | 0 | 0 | 0 | 2074 | 0 | 1 | 0 | 0 | 0 | 0 | 0 | 0
2075 | 0 | 0.57 | 1 | 0 | 0 | 0 | 0 | 0 | 0 | 2075 | 0 | 1 | 0 | 0 | 0 | 0 | 0 | 0
2076 | 0 | 0.57 | 1 | 0 | 0 | 0 | 0 | 0 | 0 | 2076 | 0 | 1 | 0 | 0 | 0 | 0 | 0 | 0
2077 | 0 | 0.57 | 1 | 0 | 0 | 0 | 0 | 0 | 0 | 2077 | 0 | 1 | 0 | 0 | 0 | 0 | 0 | 0
2078 | 0 | 0.57 | 1 | 0 | 0 | 0 | 0 | 0 | 0 | 2078 | 0 | 1 | 0 | 0 | 0 | 0 | 0 | 0
2079 | 0 | 0.57 | 1 | 0 | 0 | 0 | 0 | 0 | 0 | 2079 | 0 | 1 | 0 | 0 | 0 | 0 | 0 | 0
2080 | 0 | 0.57 | 1 | 0 | 0 | 0 | 0 | 0 | 0 | 2080 | 0 | 1 | 0 | 0 | 0 | 0 | 0 | 0
Note on K7: Transferred from parameter sheet
Note on W7: Transferred from parameter sheet
Note on K8: Transferred from parameter sheet
Note on W8: Transferred from parameter sheet
Note on K10: Calculates e^-k for use in columns H and I
Note on W10: Calculates e^-k for use in columns H and I
Note on K11: Zero delay is equivalent to average decomposition start at beginning of month 7 (half way through the first year of deposition)
Note on W11: Zero delay is equivalent to average decomposition start at beginning of month 7 (half way through the first year of deposition)
Note on K12: Calculates e^-k*((13-M)/12) for use in columns F and G.
Note on W12: Calculates e^-k*((13-M)/12) for use in columns F and G.
Note on C15: Transferred from activity sheet
Note on E15: Methane correction factor from MCF sheet
Note on F15: Calculates the mass of DOC in the deposited material which will actually degrade in the SWDS. Equation 4 on the Theory sheet.
Note on G15: Calculates the mass of DDOC from material deposited in each year which is left in the SWDS at the end of the year. Equation 5 on the Theory sheet.
Note on H15: Calculates the amount of DDOCm from material deposited each year, which is decomposed to methane and carbon dioxide in the deposition year. Equation 6 on the Theory sheet.
Note on I15: Calculates the total amount of DDOCm left not decomposed in the SWDS at the end of the year. Equation 7 on the Theory sheet.
Note on J15: Calculates the total mass of DDOC dedomposed to methane and carbon dioxide each year. Equation 8 on the Theory sheet.
Note on K15: Calculates the mass of methane formed from DDOCm decomposed. Equation 9 on the Theory sheet.
Note on P15: Transferred from activity sheet
Note on Q15: Methane correction factor from MCF sheet
Note on R15: Calculates the mass of DOC in the deposited material which will actually degrade in the SWDS. Equation 4 on the Theory sheet.
Note on S15: Calculates the mass of DDOC from material deposited in each year which is left in the SWDS at the end of the year. Equation 5 on the Theory sheet.
Note on T15: Calculates the amount of DDOCm from material deposited each year, which is decomposed to methane and carbon dioxide in the deposition year. Equation 6 on the Theory sheet.
Note on U15: Calculates the total amount of DDOCm left not decomposed in the SWDS at the end of the year. Equation 7 on the Theory sheet.
Note on V15: Calculates the total mass of DDOC dedomposed to methane and carbon dioxide each year. Equation 8 on the Theory sheet.
Note on W15: Calculates the mass of methane formed from DDOCm decomposed. Equation 9 on the Theory sheet.
Dry Basis
Wet Basis

## Textiles
Methane calculation from: Textiles
[9 empty] | National values | [8 empty] | National values
|  |  |  | DOC |  |  |  | DOC | 0.3 |  |  |  | DOC |  |  |  | DOC | 0.24
|  |  |  | DOCf |  |  |  | DOCf | 0.5 |  |  |  | DOCf |  |  |  | DOCf | 0.5
|  |  |  | Methane generation rate constant |  |  |  | k | 0.07 |  |  |  | Methane generation rate constant |  |  |  | k | 0.07
|  |  |  | Half-life time (t1/2, years): |  |  |  | h = ln(2)/k | 9.9021 |  |  |  | Half-life time (t1/2, years): |  |  |  | h = ln(2)/k | 9.9021
|  |  |  | exp1 |  |  |  | exp(-k) | 0.93239 |  |  |  | exp1 |  |  |  | exp(-k) | 0.93239
|  |  |  | Process start in deposition year. Month M |  |  |  | M | 13 |  |  |  | Process start in deposition year. Month M |  |  |  | M | 13
|  |  |  | exp2 |  |  |  | exp(-k*((13-M)/12)) | 1 |  |  |  | exp2 |  |  |  | exp(-k*((13-M)/12)) | 1
|  |  |  | Fraction to CH4 |  |  |  | F | 0.5 |  |  |  | Fraction to CH4 |  |  |  | F | 0.5
Year | Amount deposited | Dry matter content | MCF | Decomposable DOC (DDOCm) deposited | DDOCm not reacted. Deposition year | DDOCm decomposed. Deposition year | DDOCm accumulated in SWDS end of year | DDOCm decomposed | CH4 generated | Year | Amount deposited | MCF | Decomposable DOC (DDOCm) deposited | DDOCm not reacted. Deposition year | DDOCm decomposed. Deposition year | DDOCm accumulated in SWDS end of year | DDOCm decomposed | CH4 generated
| W | dm | MCF | D = W * dm * DOC * DOCf * MCF | B = D * exp2 | C = D * (1- exp2) | H = B + (Hlast year * exp1) | E = C + Hlast year * (1 - exp1) | Q = E * 16/12 * F |  | W | MCF | D = W * DOC * DOCf * MCF | B = D * exp2 | C = D * (1- exp2) | H = B + (Hlast year * exp1) | E = C + Hlast year * (1 - exp1) | Q = E * 16/12 * F
| Gg | fraction | fraction | Gg | Gg | Gg | Gg | Gg | Gg |  | Gg | fraction | Gg | Gg | Gg | Gg | Gg | Gg
2000 | 0.29374 | 0.73 | 1 | 0.032164 | 0.032164 | 0 | 0.032164 | 0 | 0 | 2000 | 0.29374 | 1 | 0.035249 | 0.035249 | 0 | 0.035249 | 0 | 0
2001 | 0.29962 | 0.73 | 1 | 0.032808 | 0.032808 | 0 | 0.062798 | 0.0021745 | 0.0014497 | 2001 | 0.29962 | 1 | 0.035954 | 0.035954 | 0 | 0.06882 | 0.002383 | 0.0015887
2002 | 0.30645 | 0.73 | 1 | 0.033557 | 0.033557 | 0 | 0.09211 | 0.0042456 | 0.0028304 | 2002 | 0.30645 | 1 | 0.036775 | 0.036775 | 0 | 0.10094 | 0.0046527 | 0.0031018
2003 | 0.31627 | 0.73 | 1 | 0.034632 | 0.034632 | 0 | 0.12051 | 0.0062272 | 0.0041515 | 2003 | 0.31627 | 1 | 0.037953 | 0.037953 | 0 | 0.13207 | 0.0068243 | 0.0045495
2004 | 0.31995 | 0.73 | 1 | 0.035034 | 0.035034 | 0 | 0.1474 | 0.0081475 | 0.0054317 | 2004 | 0.31995 | 1 | 0.038394 | 0.038394 | 0 | 0.16154 | 0.0089288 | 0.0059525
2005 | 0.32884 | 0.73 | 1 | 0.036008 | 0.036008 | 0 | 0.17344 | 0.0099652 | 0.0066435 | 2005 | 0.32884 | 1 | 0.039461 | 0.039461 | 0 | 0.19008 | 0.010921 | 0.0072805
2006 | 0.33263 | 0.73 | 1 | 0.036423 | 0.036423 | 0 | 0.19814 | 0.011726 | 0.0078172 | 2006 | 0.33263 | 1 | 0.039916 | 0.039916 | 0 | 0.21714 | 0.01285 | 0.0085668
2007 | 0.33633 | 0.73 | 1 | 0.036828 | 0.036828 | 0 | 0.22157 | 0.013396 | 0.0089304 | 2007 | 0.33633 | 1 | 0.040359 | 0.040359 | 0 | 0.24282 | 0.01468 | 0.0097867
2008 | 0.33988 | 0.73 | 1 | 0.037217 | 0.037217 | 0 | 0.24381 | 0.01498 | 0.0099865 | 2008 | 0.33988 | 1 | 0.040786 | 0.040786 | 0 | 0.26719 | 0.016416 | 0.010944
2009 | 0.34326 | 0.73 | 1 | 0.037587 | 0.037587 | 0 | 0.26491 | 0.016483 | 0.010989 | 2009 | 0.34326 | 1 | 0.041191 | 0.041191 | 0 | 0.29032 | 0.018064 | 0.012042
2010 | 0.40979 | 0.73 | 1 | 0.044872 | 0.044872 | 0 | 0.29188 | 0.01791 | 0.01194 | 2010 | 0.40979 | 1 | 0.049175 | 0.049175 | 0 | 0.31987 | 0.019627 | 0.013085
2011 | 0 | 0.73 | 1 | 0 | 0 | 0 | 0.27214 | 0.019733 | 0.013155 | 2011 | 0 | 1 | 0 | 0 | 0 | 0.29824 | 0.021625 | 0.014417
2012 | 0 | 0.73 | 1 | 0 | 0 | 0 | 0.25375 | 0.018399 | 0.012266 | 2012 | 0 | 1 | 0 | 0 | 0 | 0.27808 | 0.020163 | 0.013442
2013 | 0 | 0.73 | 1 | 0 | 0 | 0 | 0.23659 | 0.017155 | 0.011437 | 2013 | 0 | 1 | 0 | 0 | 0 | 0.25928 | 0.0188 | 0.012533
2014 | 0 | 0.73 | 1 | 0 | 0 | 0 | 0.2206 | 0.015995 | 0.010663 | 2014 | 0 | 1 | 0 | 0 | 0 | 0.24175 | 0.017529 | 0.011686
2015 | 0 | 0.73 | 1 | 0 | 0 | 0 | 0.20568 | 0.014914 | 0.0099424 | 2015 | 0 | 1 | 0 | 0 | 0 | 0.22541 | 0.016344 | 0.010896
2016 | 0 | 0.73 | 1 | 0 | 0 | 0 | 0.19178 | 0.013905 | 0.0092703 | 2016 | 0 | 1 | 0 | 0 | 0 | 0.21017 | 0.015239 | 0.010159
2017 | 0 | 0.73 | 1 | 0 | 0 | 0 | 0.17881 | 0.012965 | 0.0086435 | 2017 | 0 | 1 | 0 | 0 | 0 | 0.19596 | 0.014209 | 0.0094724
2018 | 0 | 0.73 | 1 | 0 | 0 | 0 | 0.16672 | 0.012089 | 0.0080592 | 2018 | 0 | 1 | 0 | 0 | 0 | 0.18271 | 0.013248 | 0.008832
2019 | 0 | 0.73 | 1 | 0 | 0 | 0 | 0.15545 | 0.011271 | 0.0075143 | 2019 | 0 | 1 | 0 | 0 | 0 | 0.17036 | 0.012352 | 0.0082349
2020 | 0 | 0.73 | 1 | 0 | 0 | 0 | 0.14494 | 0.010509 | 0.0070063 | 2020 | 0 | 1 | 0 | 0 | 0 | 0.15884 | 0.011517 | 0.0076782
2021 | 0 | 0.73 | 1 | 0 | 0 | 0 | 0.13514 | 0.009799 | 0.0065326 | 2021 | 0 | 1 | 0 | 0 | 0 | 0.1481 | 0.010739 | 0.0071591
2022 | 0 | 0.73 | 1 | 0 | 0 | 0 | 0.12601 | 0.0091365 | 0.006091 | 2022 | 0 | 1 | 0 | 0 | 0 | 0.13809 | 0.010013 | 0.0066751
2023 | 0 | 0.73 | 1 | 0 | 0 | 0 | 0.11749 | 0.0085188 | 0.0056792 | 2023 | 0 | 1 | 0 | 0 | 0 | 0.12875 | 0.0093357 | 0.0062238
2024 | 0 | 0.73 | 1 | 0 | 0 | 0 | 0.10954 | 0.0079429 | 0.0052953 | 2024 | 0 | 1 | 0 | 0 | 0 | 0.12005 | 0.0087045 | 0.005803
2025 | 0 | 0.73 | 1 | 0 | 0 | 0 | 0.10214 | 0.0074059 | 0.0049373 | 2025 | 0 | 1 | 0 | 0 | 0 | 0.11193 | 0.0081161 | 0.0054107
2026 | 0 | 0.73 | 1 | 0 | 0 | 0 | 0.095234 | 0.0069052 | 0.0046035 | 2026 | 0 | 1 | 0 | 0 | 0 | 0.10437 | 0.0075674 | 0.0050449
2027 | 0 | 0.73 | 1 | 0 | 0 | 0 | 0.088795 | 0.0064384 | 0.0042923 | 2027 | 0 | 1 | 0 | 0 | 0 | 0.09731 | 0.0070558 | 0.0047038
2028 | 0 | 0.73 | 1 | 0 | 0 | 0 | 0.082792 | 0.0060031 | 0.0040021 | 2028 | 0 | 1 | 0 | 0 | 0 | 0.090731 | 0.0065787 | 0.0043858
2029 | 0 | 0.73 | 1 | 0 | 0 | 0 | 0.077195 | 0.0055973 | 0.0037315 | 2029 | 0 | 1 | 0 | 0 | 0 | 0.084597 | 0.006134 | 0.0040893
2030 | 0 | 0.73 | 1 | 0 | 0 | 0 | 0.071976 | 0.0052188 | 0.0034792 | 2030 | 0 | 1 | 0 | 0 | 0 | 0.078878 | 0.0057193 | 0.0038129
2031 | 0 | 0.73 | 1 | 0 | 0 | 0 | 0.06711 | 0.004866 | 0.003244 | 2031 | 0 | 1 | 0 | 0 | 0 | 0.073545 | 0.0053326 | 0.0035551
2032 | 0 | 0.73 | 1 | 0 | 0 | 0 | 0.062573 | 0.004537 | 0.0030247 | 2032 | 0 | 1 | 0 | 0 | 0 | 0.068573 | 0.0049721 | 0.0033147
2033 | 0 | 0.73 | 1 | 0 | 0 | 0 | 0.058343 | 0.0042303 | 0.0028202 | 2033 | 0 | 1 | 0 | 0 | 0 | 0.063937 | 0.004636 | 0.0030906
2034 | 0 | 0.73 | 1 | 0 | 0 | 0 | 0.054398 | 0.0039443 | 0.0026295 | 2034 | 0 | 1 | 0 | 0 | 0 | 0.059615 | 0.0043225 | 0.0028817
2035 | 0 | 0.73 | 1 | 0 | 0 | 0 | 0.050721 | 0.0036777 | 0.0024518 | 2035 | 0 | 1 | 0 | 0 | 0 | 0.055584 | 0.0040303 | 0.0026869
2036 | 0 | 0.73 | 1 | 0 | 0 | 0 | 0.047292 | 0.003429 | 0.002286 | 2036 | 0 | 1 | 0 | 0 | 0 | 0.051826 | 0.0037578 | 0.0025052
2037 | 0 | 0.73 | 1 | 0 | 0 | 0 | 0.044094 | 0.0031972 | 0.0021315 | 2037 | 0 | 1 | 0 | 0 | 0 | 0.048323 | 0.0035038 | 0.0023359
2038 | 0 | 0.73 | 1 | 0 | 0 | 0 | 0.041113 | 0.0029811 | 0.0019874 | 2038 | 0 | 1 | 0 | 0 | 0 | 0.045056 | 0.0032669 | 0.0021779
2039 | 0 | 0.73 | 1 | 0 | 0 | 0 | 0.038334 | 0.0027795 | 0.001853 | 2039 | 0 | 1 | 0 | 0 | 0 | 0.04201 | 0.003046 | 0.0020307
2040 | 0 | 0.73 | 1 | 0 | 0 | 0 | 0.035742 | 0.0025916 | 0.0017277 | 2040 | 0 | 1 | 0 | 0 | 0 | 0.03917 | 0.0028401 | 0.0018934
2041 | 0 | 0.73 | 1 | 0 | 0 | 0 | 0.033326 | 0.0024164 | 0.0016109 | 2041 | 0 | 1 | 0 | 0 | 0 | 0.036521 | 0.0026481 | 0.0017654
2042 | 0 | 0.73 | 1 | 0 | 0 | 0 | 0.031073 | 0.002253 | 0.001502 | 2042 | 0 | 1 | 0 | 0 | 0 | 0.034052 | 0.0024691 | 0.0016461
2043 | 0 | 0.73 | 1 | 0 | 0 | 0 | 0.028972 | 0.0021007 | 0.0014005 | 2043 | 0 | 1 | 0 | 0 | 0 | 0.03175 | 0.0023022 | 0.0015348
2044 | 0 | 0.73 | 1 | 0 | 0 | 0 | 0.027013 | 0.0019587 | 0.0013058 | 2044 | 0 | 1 | 0 | 0 | 0 | 0.029604 | 0.0021465 | 0.001431
2045 | 0 | 0.73 | 1 | 0 | 0 | 0 | 0.025187 | 0.0018263 | 0.0012175 | 2045 | 0 | 1 | 0 | 0 | 0 | 0.027602 | 0.0020014 | 0.0013343
2046 | 0 | 0.73 | 1 | 0 | 0 | 0 | 0.023484 | 0.0017028 | 0.0011352 | 2046 | 0 | 1 | 0 | 0 | 0 | 0.025736 | 0.0018661 | 0.0012441
2047 | 0 | 0.73 | 1 | 0 | 0 | 0 | 0.021897 | 0.0015877 | 0.0010585 | 2047 | 0 | 1 | 0 | 0 | 0 | 0.023996 | 0.0017399 | 0.00116
2048 | 0 | 0.73 | 1 | 0 | 0 | 0 | 0.020416 | 0.0014803 | 0.0009869 | 2048 | 0 | 1 | 0 | 0 | 0 | 0.022374 | 0.0016223 | 0.0010815
2049 | 0 | 0.73 | 1 | 0 | 0 | 0 | 0.019036 | 0.0013803 | 0.00092018 | 2049 | 0 | 1 | 0 | 0 | 0 | 0.020861 | 0.0015126 | 0.0010084
2050 | 0 | 0.73 | 1 | 0 | 0 | 0 | 0.017749 | 0.001287 | 0.00085797 | 2050 | 0 | 1 | 0 | 0 | 0 | 0.019451 | 0.0014104 | 0.00094024
2051 | 0 | 0.73 | 1 | 0 | 0 | 0 | 0.016549 | 0.0011999 | 0.00079996 | 2051 | 0 | 1 | 0 | 0 | 0 | 0.018136 | 0.001315 | 0.00087667
2052 | 0 | 0.73 | 1 | 0 | 0 | 0 | 0.01543 | 0.0011188 | 0.00074588 | 2052 | 0 | 1 | 0 | 0 | 0 | 0.01691 | 0.0012261 | 0.0008174
2053 | 0 | 0.73 | 1 | 0 | 0 | 0 | 0.014387 | 0.0010432 | 0.00069546 | 2053 | 0 | 1 | 0 | 0 | 0 | 0.015767 | 0.0011432 | 0.00076214
2054 | 0 | 0.73 | 1 | 0 | 0 | 0 | 0.013414 | 0.00097266 | 0.00064844 | 2054 | 0 | 1 | 0 | 0 | 0 | 0.014701 | 0.0010659 | 0.00071062
2055 | 0 | 0.73 | 1 | 0 | 0 | 0 | 0.012508 | 0.0009069 | 0.0006046 | 2055 | 0 | 1 | 0 | 0 | 0 | 0.013707 | 0.00099386 | 0.00066258
2056 | 0 | 0.73 | 1 | 0 | 0 | 0 | 0.011662 | 0.00084559 | 0.00056373 | 2056 | 0 | 1 | 0 | 0 | 0 | 0.01278 | 0.00092667 | 0.00061778
2057 | 0 | 0.73 | 1 | 0 | 0 | 0 | 0.010874 | 0.00078842 | 0.00052561 | 2057 | 0 | 1 | 0 | 0 | 0 | 0.011916 | 0.00086402 | 0.00057602
2058 | 0 | 0.73 | 1 | 0 | 0 | 0 | 0.010138 | 0.00073512 | 0.00049008 | 2058 | 0 | 1 | 0 | 0 | 0 | 0.011111 | 0.00080561 | 0.00053707
2059 | 0 | 0.73 | 1 | 0 | 0 | 0 | 0.009453 | 0.00068542 | 0.00045695 | 2059 | 0 | 1 | 0 | 0 | 0 | 0.010359 | 0.00075115 | 0.00050076
2060 | 0 | 0.73 | 1 | 0 | 0 | 0 | 0.0088139 | 0.00063908 | 0.00042605 | 2060 | 0 | 1 | 0 | 0 | 0 | 0.0096591 | 0.00070036 | 0.00046691
2061 | 0 | 0.73 | 1 | 0 | 0 | 0 | 0.008218 | 0.00059588 | 0.00039725 | 2061 | 0 | 1 | 0 | 0 | 0 | 0.0090061 | 0.00065301 | 0.00043534
2062 | 0 | 0.73 | 1 | 0 | 0 | 0 | 0.0076625 | 0.00055559 | 0.00037039 | 2062 | 0 | 1 | 0 | 0 | 0 | 0.0083972 | 0.00060887 | 0.00040591
2063 | 0 | 0.73 | 1 | 0 | 0 | 0 | 0.0071444 | 0.00051803 | 0.00034535 | 2063 | 0 | 1 | 0 | 0 | 0 | 0.0078295 | 0.0005677 | 0.00037847
2064 | 0 | 0.73 | 1 | 0 | 0 | 0 | 0.0066614 | 0.00048301 | 0.000322 | 2064 | 0 | 1 | 0 | 0 | 0 | 0.0073002 | 0.00052932 | 0.00035288
2065 | 0 | 0.73 | 1 | 0 | 0 | 0 | 0.0062111 | 0.00045035 | 0.00030024 | 2065 | 0 | 1 | 0 | 0 | 0 | 0.0068066 | 0.00049354 | 0.00032903
2066 | 0 | 0.73 | 1 | 0 | 0 | 0 | 0.0057912 | 0.00041991 | 0.00027994 | 2066 | 0 | 1 | 0 | 0 | 0 | 0.0063465 | 0.00046017 | 0.00030678
2067 | 0 | 0.73 | 1 | 0 | 0 | 0 | 0.0053996 | 0.00039152 | 0.00026101 | 2067 | 0 | 1 | 0 | 0 | 0 | 0.0059174 | 0.00042906 | 0.00028604
2068 | 0 | 0.73 | 1 | 0 | 0 | 0 | 0.0050346 | 0.00036505 | 0.00024337 | 2068 | 0 | 1 | 0 | 0 | 0 | 0.0055174 | 0.00040005 | 0.0002667
2069 | 0 | 0.73 | 1 | 0 | 0 | 0 | 0.0046942 | 0.00034037 | 0.00022691 | 2069 | 0 | 1 | 0 | 0 | 0 | 0.0051444 | 0.00037301 | 0.00024867
2070 | 0 | 0.73 | 1 | 0 | 0 | 0 | 0.0043769 | 0.00031736 | 0.00021157 | 2070 | 0 | 1 | 0 | 0 | 0 | 0.0047966 | 0.00034779 | 0.00023186
2071 | 0 | 0.73 | 1 | 0 | 0 | 0 | 0.004081 | 0.0002959 | 0.00019727 | 2071 | 0 | 1 | 0 | 0 | 0 | 0.0044723 | 0.00032428 | 0.00021618
2072 | 0 | 0.73 | 1 | 0 | 0 | 0 | 0.0038051 | 0.0002759 | 0.00018393 | 2072 | 0 | 1 | 0 | 0 | 0 | 0.0041699 | 0.00030235 | 0.00020157
2073 | 0 | 0.73 | 1 | 0 | 0 | 0 | 0.0035478 | 0.00025725 | 0.0001715 | 2073 | 0 | 1 | 0 | 0 | 0 | 0.003888 | 0.00028191 | 0.00018794
2074 | 0 | 0.73 | 1 | 0 | 0 | 0 | 0.003308 | 0.00023985 | 0.0001599 | 2074 | 0 | 1 | 0 | 0 | 0 | 0.0036252 | 0.00026285 | 0.00017524
2075 | 0 | 0.73 | 1 | 0 | 0 | 0 | 0.0030843 | 0.00022364 | 0.00014909 | 2075 | 0 | 1 | 0 | 0 | 0 | 0.0033801 | 0.00024508 | 0.00016339
2076 | 0 | 0.73 | 1 | 0 | 0 | 0 | 0.0028758 | 0.00020852 | 0.00013901 | 2076 | 0 | 1 | 0 | 0 | 0 | 0.0031516 | 0.00022851 | 0.00015234
2077 | 0 | 0.73 | 1 | 0 | 0 | 0 | 0.0026814 | 0.00019442 | 0.00012961 | 2077 | 0 | 1 | 0 | 0 | 0 | 0.0029385 | 0.00021307 | 0.00014204
2078 | 0 | 0.73 | 1 | 0 | 0 | 0 | 0.0025001 | 0.00018128 | 0.00012085 | 2078 | 0 | 1 | 0 | 0 | 0 | 0.0027398 | 0.00019866 | 0.00013244
2079 | 0 | 0.73 | 1 | 0 | 0 | 0 | 0.0023311 | 0.00016902 | 0.00011268 | 2079 | 0 | 1 | 0 | 0 | 0 | 0.0025546 | 0.00018523 | 0.00012349
2080 | 0 | 0.73 | 1 | 0 | 0 | 0 | 0.0021735 | 0.0001576 | 0.00010506 | 2080 | 0 | 1 | 0 | 0 | 0 | 0.0023819 | 0.00017271 | 0.00011514
Note on K7: Transferred from parameter sheet
Note on W7: Transferred from parameter sheet
Note on K8: Transferred from parameter sheet
Note on W8: Transferred from parameter sheet
Note on K10: Calculates e^-k for use in columns H and I
Note on W10: Calculates e^-k for use in columns H and I
Note on K11: Zero delay is equivalent to average decomposition start at beginning of month 7 (half way through the first year of deposition)
Note on W11: Zero delay is equivalent to average decomposition start at beginning of month 7 (half way through the first year of deposition)
Note on K12: Calculates e^-k*((13-M)/12) for use in columns F and G.
Note on W12: Calculates e^-k*((13-M)/12) for use in columns F and G.
Note on C15: Transferred from activity sheet
Note on E15: Methane correction factor from MCF sheet
Note on F15: Calculates the mass of DOC in the deposited material which will actually degrade in the SWDS. Equation 4 on the Theory sheet.
Note on G15: Calculates the mass of DDOC from material deposited in each year which is left in the SWDS at the end of the year. Equation 5 on the Theory sheet.
Note on H15: Calculates the amount of DDOCm from material deposited each year, which is decomposed to methane and carbon dioxide in the deposition year. Equation 6 on the Theory sheet.
Note on I15: Calculates the total amount of DDOCm left not decomposed in the SWDS at the end of the year. Equation 7 on the Theory sheet.
Note on J15: Calculates the total mass of DDOC dedomposed to methane and carbon dioxide each year. Equation 8 on the Theory sheet.
Note on K15: Calculates the mass of methane formed from DDOCm decomposed. Equation 9 on the Theory sheet.
Note on P15: Transferred from activity sheet
Note on Q15: Methane correction factor from MCF sheet
Note on R15: Calculates the mass of DOC in the deposited material which will actually degrade in the SWDS. Equation 4 on the Theory sheet.
Note on S15: Calculates the mass of DDOC from material deposited in each year which is left in the SWDS at the end of the year. Equation 5 on the Theory sheet.
Note on T15: Calculates the amount of DDOCm from material deposited each year, which is decomposed to methane and carbon dioxide in the deposition year. Equation 6 on the Theory sheet.
Note on U15: Calculates the total amount of DDOCm left not decomposed in the SWDS at the end of the year. Equation 7 on the Theory sheet.
Note on V15: Calculates the total mass of DDOC dedomposed to methane and carbon dioxide each year. Equation 8 on the Theory sheet.
Note on W15: Calculates the mass of methane formed from DDOCm decomposed. Equation 9 on the Theory sheet.
Dry Basis
Wet Basis

## Sludge
Methane calculation from: Sludge
[9 empty] | National values | [8 empty] | National values
|  |  |  | DOC |  |  |  | DOC | 0 |  |  |  | DOC |  |  |  | DOC | 0.05
|  |  |  | DOCf |  |  |  | DOCf | 0.5 |  |  |  | DOCf |  |  |  | DOCf | 0.5
|  |  |  | Methane generation rate constant |  |  |  | k | 0.4 |  |  |  | Methane generation rate constant |  |  |  | k | 0.4
|  |  |  | Half-life time (t1/2, years): |  |  |  | h = ln(2)/k | 1.7329 |  |  |  | Half-life time (t1/2, years): |  |  |  | h = ln(2)/k | 1.7329
|  |  |  | exp1 |  |  |  | exp(-k) | 0.67032 |  |  |  | exp1 |  |  |  | exp(-k) | 0.67032
|  |  |  | Process start in deposition year. Month M |  |  |  | M | 13 |  |  |  | Process start in deposition year. Month M |  |  |  | M | 13
|  |  |  | exp2 |  |  |  | exp(-k*((13-M)/12)) | 1 |  |  |  | exp2 |  |  |  | exp(-k*((13-M)/12)) | 1
|  |  |  | Fraction to CH4 |  |  |  | F | 0.5 |  |  |  | Fraction to CH4 |  |  |  | F | 0.5
Year | Amount deposited | Dry matter content | MCF | Decomposable DOC (DDOCm) deposited | DDOCm not reacted. Deposition year | DDOCm decomposed. Deposition year | DDOCm accumulated in SWDS end of year | DDOCm decomposed | CH4 generated | Year | Amount deposited | MCF | Decomposable DOC (DDOCm) deposited | DDOCm not reacted. Deposition year | DDOCm decomposed. Deposition year | DDOCm accumulated in SWDS end of year | DDOCm decomposed | CH4 generated
| W | dm | MCF | D = W * dm * DOC * DOCf * MCF | B = D * exp2 | C = D * (1- exp2) | H = B + (Hlast year * exp1) | E = C + Hlast year * (1 - exp1) | Q = E * 16/12 * F |  | W | MCF | D = W * DOC * DOCf * MCF | B = D * exp2 | C = D * (1- exp2) | H = B + (Hlast year * exp1) | E = C + Hlast year * (1 - exp1) | Q = E * 16/12 * F
| Gg | fraction | fraction | Gg | Gg | Gg | Gg | Gg | Gg |  | Gg | fraction | Gg | Gg | Gg | Gg | Gg | Gg
2000 | 0 | 0 | 1 | 0 | 0 | 0 | 0 | 0 | 0 | 2000 | 0 | 1 | 0 | 0 | 0 | 0 | 0 | 0
2001 | 0 | 0 | 1 | 0 | 0 | 0 | 0 | 0 | 0 | 2001 | 0 | 1 | 0 | 0 | 0 | 0 | 0 | 0
2002 | 0 | 0 | 1 | 0 | 0 | 0 | 0 | 0 | 0 | 2002 | 0 | 1 | 0 | 0 | 0 | 0 | 0 | 0
2003 | 0 | 0 | 1 | 0 | 0 | 0 | 0 | 0 | 0 | 2003 | 0 | 1 | 0 | 0 | 0 | 0 | 0 | 0
2004 | 0 | 0 | 1 | 0 | 0 | 0 | 0 | 0 | 0 | 2004 | 0 | 1 | 0 | 0 | 0 | 0 | 0 | 0
2005 | 0 | 0 | 1 | 0 | 0 | 0 | 0 | 0 | 0 | 2005 | 0 | 1 | 0 | 0 | 0 | 0 | 0 | 0
2006 | 0 | 0 | 1 | 0 | 0 | 0 | 0 | 0 | 0 | 2006 | 0 | 1 | 0 | 0 | 0 | 0 | 0 | 0
2007 | 0 | 0 | 1 | 0 | 0 | 0 | 0 | 0 | 0 | 2007 | 0 | 1 | 0 | 0 | 0 | 0 | 0 | 0
2008 | 0 | 0 | 1 | 0 | 0 | 0 | 0 | 0 | 0 | 2008 | 0 | 1 | 0 | 0 | 0 | 0 | 0 | 0
2009 | 0 | 0 | 1 | 0 | 0 | 0 | 0 | 0 | 0 | 2009 | 0 | 1 | 0 | 0 | 0 | 0 | 0 | 0
2010 | 0 | 0 | 1 | 0 | 0 | 0 | 0 | 0 | 0 | 2010 | 0 | 1 | 0 | 0 | 0 | 0 | 0 | 0
2011 | 0 | 0 | 1 | 0 | 0 | 0 | 0 | 0 | 0 | 2011 | 0 | 1 | 0 | 0 | 0 | 0 | 0 | 0
2012 | 0 | 0 | 1 | 0 | 0 | 0 | 0 | 0 | 0 | 2012 | 0 | 1 | 0 | 0 | 0 | 0 | 0 | 0
2013 | 0 | 0 | 1 | 0 | 0 | 0 | 0 | 0 | 0 | 2013 | 0 | 1 | 0 | 0 | 0 | 0 | 0 | 0
2014 | 0 | 0 | 1 | 0 | 0 | 0 | 0 | 0 | 0 | 2014 | 0 | 1 | 0 | 0 | 0 | 0 | 0 | 0
2015 | 0 | 0 | 1 | 0 | 0 | 0 | 0 | 0 | 0 | 2015 | 0 | 1 | 0 | 0 | 0 | 0 | 0 | 0
2016 | 0 | 0 | 1 | 0 | 0 | 0 | 0 | 0 | 0 | 2016 | 0 | 1 | 0 | 0 | 0 | 0 | 0 | 0
2017 | 0 | 0 | 1 | 0 | 0 | 0 | 0 | 0 | 0 | 2017 | 0 | 1 | 0 | 0 | 0 | 0 | 0 | 0
2018 | 0 | 0 | 1 | 0 | 0 | 0 | 0 | 0 | 0 | 2018 | 0 | 1 | 0 | 0 | 0 | 0 | 0 | 0
2019 | 0 | 0 | 1 | 0 | 0 | 0 | 0 | 0 | 0 | 2019 | 0 | 1 | 0 | 0 | 0 | 0 | 0 | 0
2020 | 0 | 0 | 1 | 0 | 0 | 0 | 0 | 0 | 0 | 2020 | 0 | 1 | 0 | 0 | 0 | 0 | 0 | 0
2021 | 0 | 0 | 1 | 0 | 0 | 0 | 0 | 0 | 0 | 2021 | 0 | 1 | 0 | 0 | 0 | 0 | 0 | 0
2022 | 0 | 0 | 1 | 0 | 0 | 0 | 0 | 0 | 0 | 2022 | 0 | 1 | 0 | 0 | 0 | 0 | 0 | 0
2023 | 0 | 0 | 1 | 0 | 0 | 0 | 0 | 0 | 0 | 2023 | 0 | 1 | 0 | 0 | 0 | 0 | 0 | 0
2024 | 0 | 0 | 1 | 0 | 0 | 0 | 0 | 0 | 0 | 2024 | 0 | 1 | 0 | 0 | 0 | 0 | 0 | 0
2025 | 0 | 0 | 1 | 0 | 0 | 0 | 0 | 0 | 0 | 2025 | 0 | 1 | 0 | 0 | 0 | 0 | 0 | 0
2026 | 0 | 0 | 1 | 0 | 0 | 0 | 0 | 0 | 0 | 2026 | 0 | 1 | 0 | 0 | 0 | 0 | 0 | 0
2027 | 0 | 0 | 1 | 0 | 0 | 0 | 0 | 0 | 0 | 2027 | 0 | 1 | 0 | 0 | 0 | 0 | 0 | 0
2028 | 0 | 0 | 1 | 0 | 0 | 0 | 0 | 0 | 0 | 2028 | 0 | 1 | 0 | 0 | 0 | 0 | 0 | 0
2029 | 0 | 0 | 1 | 0 | 0 | 0 | 0 | 0 | 0 | 2029 | 0 | 1 | 0 | 0 | 0 | 0 | 0 | 0
2030 | 0 | 0 | 1 | 0 | 0 | 0 | 0 | 0 | 0 | 2030 | 0 | 1 | 0 | 0 | 0 | 0 | 0 | 0
2031 | 0 | 0 | 1 | 0 | 0 | 0 | 0 | 0 | 0 | 2031 | 0 | 1 | 0 | 0 | 0 | 0 | 0 | 0
2032 | 0 | 0 | 1 | 0 | 0 | 0 | 0 | 0 | 0 | 2032 | 0 | 1 | 0 | 0 | 0 | 0 | 0 | 0
2033 | 0 | 0 | 1 | 0 | 0 | 0 | 0 | 0 | 0 | 2033 | 0 | 1 | 0 | 0 | 0 | 0 | 0 | 0
2034 | 0 | 0 | 1 | 0 | 0 | 0 | 0 | 0 | 0 | 2034 | 0 | 1 | 0 | 0 | 0 | 0 | 0 | 0
2035 | 0 | 0 | 1 | 0 | 0 | 0 | 0 | 0 | 0 | 2035 | 0 | 1 | 0 | 0 | 0 | 0 | 0 | 0
2036 | 0 | 0 | 1 | 0 | 0 | 0 | 0 | 0 | 0 | 2036 | 0 | 1 | 0 | 0 | 0 | 0 | 0 | 0
2037 | 0 | 0 | 1 | 0 | 0 | 0 | 0 | 0 | 0 | 2037 | 0 | 1 | 0 | 0 | 0 | 0 | 0 | 0
2038 | 0 | 0 | 1 | 0 | 0 | 0 | 0 | 0 | 0 | 2038 | 0 | 1 | 0 | 0 | 0 | 0 | 0 | 0
2039 | 0 | 0 | 1 | 0 | 0 | 0 | 0 | 0 | 0 | 2039 | 0 | 1 | 0 | 0 | 0 | 0 | 0 | 0
2040 | 0 | 0 | 1 | 0 | 0 | 0 | 0 | 0 | 0 | 2040 | 0 | 1 | 0 | 0 | 0 | 0 | 0 | 0
2041 | 0 | 0 | 1 | 0 | 0 | 0 | 0 | 0 | 0 | 2041 | 0 | 1 | 0 | 0 | 0 | 0 | 0 | 0
2042 | 0 | 0 | 1 | 0 | 0 | 0 | 0 | 0 | 0 | 2042 | 0 | 1 | 0 | 0 | 0 | 0 | 0 | 0
2043 | 0 | 0 | 1 | 0 | 0 | 0 | 0 | 0 | 0 | 2043 | 0 | 1 | 0 | 0 | 0 | 0 | 0 | 0
2044 | 0 | 0 | 1 | 0 | 0 | 0 | 0 | 0 | 0 | 2044 | 0 | 1 | 0 | 0 | 0 | 0 | 0 | 0
2045 | 0 | 0 | 1 | 0 | 0 | 0 | 0 | 0 | 0 | 2045 | 0 | 1 | 0 | 0 | 0 | 0 | 0 | 0
2046 | 0 | 0 | 1 | 0 | 0 | 0 | 0 | 0 | 0 | 2046 | 0 | 1 | 0 | 0 | 0 | 0 | 0 | 0
2047 | 0 | 0 | 1 | 0 | 0 | 0 | 0 | 0 | 0 | 2047 | 0 | 1 | 0 | 0 | 0 | 0 | 0 | 0
2048 | 0 | 0 | 1 | 0 | 0 | 0 | 0 | 0 | 0 | 2048 | 0 | 1 | 0 | 0 | 0 | 0 | 0 | 0
2049 | 0 | 0 | 1 | 0 | 0 | 0 | 0 | 0 | 0 | 2049 | 0 | 1 | 0 | 0 | 0 | 0 | 0 | 0
2050 | 0 | 0 | 1 | 0 | 0 | 0 | 0 | 0 | 0 | 2050 | 0 | 1 | 0 | 0 | 0 | 0 | 0 | 0
2051 | 0 | 0 | 1 | 0 | 0 | 0 | 0 | 0 | 0 | 2051 | 0 | 1 | 0 | 0 | 0 | 0 | 0 | 0
2052 | 0 | 0 | 1 | 0 | 0 | 0 | 0 | 0 | 0 | 2052 | 0 | 1 | 0 | 0 | 0 | 0 | 0 | 0
2053 | 0 | 0 | 1 | 0 | 0 | 0 | 0 | 0 | 0 | 2053 | 0 | 1 | 0 | 0 | 0 | 0 | 0 | 0
2054 | 0 | 0 | 1 | 0 | 0 | 0 | 0 | 0 | 0 | 2054 | 0 | 1 | 0 | 0 | 0 | 0 | 0 | 0
2055 | 0 | 0 | 1 | 0 | 0 | 0 | 0 | 0 | 0 | 2055 | 0 | 1 | 0 | 0 | 0 | 0 | 0 | 0
2056 | 0 | 0 | 1 | 0 | 0 | 0 | 0 | 0 | 0 | 2056 | 0 | 1 | 0 | 0 | 0 | 0 | 0 | 0
2057 | 0 | 0 | 1 | 0 | 0 | 0 | 0 | 0 | 0 | 2057 | 0 | 1 | 0 | 0 | 0 | 0 | 0 | 0
2058 | 0 | 0 | 1 | 0 | 0 | 0 | 0 | 0 | 0 | 2058 | 0 | 1 | 0 | 0 | 0 | 0 | 0 | 0
2059 | 0 | 0 | 1 | 0 | 0 | 0 | 0 | 0 | 0 | 2059 | 0 | 1 | 0 | 0 | 0 | 0 | 0 | 0
2060 | 0 | 0 | 1 | 0 | 0 | 0 | 0 | 0 | 0 | 2060 | 0 | 1 | 0 | 0 | 0 | 0 | 0 | 0
2061 | 0 | 0 | 1 | 0 | 0 | 0 | 0 | 0 | 0 | 2061 | 0 | 1 | 0 | 0 | 0 | 0 | 0 | 0
2062 | 0 | 0 | 1 | 0 | 0 | 0 | 0 | 0 | 0 | 2062 | 0 | 1 | 0 | 0 | 0 | 0 | 0 | 0
2063 | 0 | 0 | 1 | 0 | 0 | 0 | 0 | 0 | 0 | 2063 | 0 | 1 | 0 | 0 | 0 | 0 | 0 | 0
2064 | 0 | 0 | 1 | 0 | 0 | 0 | 0 | 0 | 0 | 2064 | 0 | 1 | 0 | 0 | 0 | 0 | 0 | 0
2065 | 0 | 0 | 1 | 0 | 0 | 0 | 0 | 0 | 0 | 2065 | 0 | 1 | 0 | 0 | 0 | 0 | 0 | 0
2066 | 0 | 0 | 1 | 0 | 0 | 0 | 0 | 0 | 0 | 2066 | 0 | 1 | 0 | 0 | 0 | 0 | 0 | 0
2067 | 0 | 0 | 1 | 0 | 0 | 0 | 0 | 0 | 0 | 2067 | 0 | 1 | 0 | 0 | 0 | 0 | 0 | 0
2068 | 0 | 0 | 1 | 0 | 0 | 0 | 0 | 0 | 0 | 2068 | 0 | 1 | 0 | 0 | 0 | 0 | 0 | 0
2069 | 0 | 0 | 1 | 0 | 0 | 0 | 0 | 0 | 0 | 2069 | 0 | 1 | 0 | 0 | 0 | 0 | 0 | 0
2070 | 0 | 0 | 1 | 0 | 0 | 0 | 0 | 0 | 0 | 2070 | 0 | 1 | 0 | 0 | 0 | 0 | 0 | 0
2071 | 0 | 0 | 1 | 0 | 0 | 0 | 0 | 0 | 0 | 2071 | 0 | 1 | 0 | 0 | 0 | 0 | 0 | 0
2072 | 0 | 0 | 1 | 0 | 0 | 0 | 0 | 0 | 0 | 2072 | 0 | 1 | 0 | 0 | 0 | 0 | 0 | 0
2073 | 0 | 0 | 1 | 0 | 0 | 0 | 0 | 0 | 0 | 2073 | 0 | 1 | 0 | 0 | 0 | 0 | 0 | 0
2074 | 0 | 0 | 1 | 0 | 0 | 0 | 0 | 0 | 0 | 2074 | 0 | 1 | 0 | 0 | 0 | 0 | 0 | 0
2075 | 0 | 0 | 1 | 0 | 0 | 0 | 0 | 0 | 0 | 2075 | 0 | 1 | 0 | 0 | 0 | 0 | 0 | 0
2076 | 0 | 0 | 1 | 0 | 0 | 0 | 0 | 0 | 0 | 2076 | 0 | 1 | 0 | 0 | 0 | 0 | 0 | 0
2077 | 0 | 0 | 1 | 0 | 0 | 0 | 0 | 0 | 0 | 2077 | 0 | 1 | 0 | 0 | 0 | 0 | 0 | 0
2078 | 0 | 0 | 1 | 0 | 0 | 0 | 0 | 0 | 0 | 2078 | 0 | 1 | 0 | 0 | 0 | 0 | 0 | 0
2079 | 0 | 0 | 1 | 0 | 0 | 0 | 0 | 0 | 0 | 2079 | 0 | 1 | 0 | 0 | 0 | 0 | 0 | 0
2080 | 0 | 0 | 1 | 0 | 0 | 0 | 0 | 0 | 0 | 2080 | 0 | 1 | 0 | 0 | 0 | 0 | 0 | 0
Note on K7: Transferred from parameter sheet
Note on W7: Transferred from parameter sheet
Note on K8: Transferred from parameter sheet
Note on W8: Transferred from parameter sheet
Note on K10: Calculates e^-k for use in columns H and I
Note on W10: Calculates e^-k for use in columns H and I
Note on K11: Zero delay is equivalent to average decomposition start at beginning of month 7 (half way through the first year of deposition)
Note on W11: Zero delay is equivalent to average decomposition start at beginning of month 7 (half way through the first year of deposition)
Note on K12: Calculates e^-k*((13-M)/12) for use in columns F and G.
Note on W12: Calculates e^-k*((13-M)/12) for use in columns F and G.
Note on C15: Transferred from activity sheet
Note on E15: Methane correction factor from MCF sheet
Note on F15: Calculates the mass of DOC in the deposited material which will actually degrade in the SWDS. Equation 4 on the Theory sheet.
Note on G15: Calculates the mass of DDOC from material deposited in each year which is left in the SWDS at the end of the year. Equation 5 on the Theory sheet.
Note on H15: Calculates the amount of DDOCm from material deposited each year, which is decomposed to methane and carbon dioxide in the deposition year. Equation 6 on the Theory sheet.
Note on I15: Calculates the total amount of DDOCm left not decomposed in the SWDS at the end of the year. Equation 7 on the Theory sheet.
Note on J15: Calculates the total mass of DDOC dedomposed to methane and carbon dioxide each year. Equation 8 on the Theory sheet.
Note on K15: Calculates the mass of methane formed from DDOCm decomposed. Equation 9 on the Theory sheet.
Note on P15: Transferred from activity sheet
Note on Q15: Methane correction factor from MCF sheet
Note on R15: Calculates the mass of DOC in the deposited material which will actually degrade in the SWDS. Equation 4 on the Theory sheet.
Note on S15: Calculates the mass of DDOC from material deposited in each year which is left in the SWDS at the end of the year. Equation 5 on the Theory sheet.
Note on T15: Calculates the amount of DDOCm from material deposited each year, which is decomposed to methane and carbon dioxide in the deposition year. Equation 6 on the Theory sheet.
Note on U15: Calculates the total amount of DDOCm left not decomposed in the SWDS at the end of the year. Equation 7 on the Theory sheet.
Note on V15: Calculates the total mass of DDOC dedomposed to methane and carbon dioxide each year. Equation 8 on the Theory sheet.
Note on W15: Calculates the mass of methane formed from DDOCm decomposed. Equation 9 on the Theory sheet.
Dry Basis
Wet Basis

## MSW
Methane calculation from: Bulk MSW
This sheet applies only to the bulk waste option and can be deleted when the waste composition option has been chosen
[9 empty] | National values | [8 empty] | National values
|  |  |  | DOC |  |  |  | DOC | 0 |  |  |  | DOC |  |  |  | DOC | 0
|  |  |  | DOCf |  |  |  | DOCf | 0.5 |  |  |  | DOCf |  |  |  | DOCf | 0.5
|  |  |  | Methane generation rate constant |  |  |  | k | 0 |  |  |  | Methane generation rate constant |  |  |  | k | 0
|  |  |  | Half-life time (t1/2, years): |  |  |  | h = ln(2)/k | #DIV/0! |  |  |  | Half-life time (t1/2, years): |  |  |  | h = ln(2)/k | #DIV/0!
|  |  |  | exp1 |  |  |  | exp(-k) | 1 |  |  |  | exp1 |  |  |  | exp(-k) | 1
|  |  |  | Process start in deposition year. Month M |  |  |  | M | 13 |  |  |  | Process start in deposition year. Month M |  |  |  | M | 13
|  |  |  | exp2 |  |  |  | exp(-k*((13-M)/12)) | 1 |  |  |  | exp2 |  |  |  | exp(-k*((13-M)/12)) | 1
|  |  |  | Fraction to CH4 |  |  |  | F | 0.5 |  |  |  | Fraction to CH4 |  |  |  | F | 0.5
Year | Amount deposited | Dry matter content | MCF | Decomposable DOC (DDOCm) deposited | DDOCm not reacted. Deposition year | DDOCm decomposed. Deposition year | DDOCm accumulated in SWDS end of year | DDOCm decomposed | CH4 generated | Year | Amount deposited | MCF | Decomposable DOC (DDOCm) deposited | DDOCm not reacted. Deposition year | DDOCm decomposed. Deposition year | DDOCm accumulated in SWDS end of year | DDOCm decomposed | CH4 generated
| W | dm | MCF | D = W * dm * DOC * DOCf * MCF | B = D * exp2 | C = D * (1- exp2) | H = B + (Hlast year * exp1) | E = C + Hlast year * (1 - exp1) | Q = E * 16/12 * F |  | W | MCF | D = W * DOC * DOCf * MCF | B = D * exp2 | C = D * (1- exp2) | H = B + (Hlast year * exp1) | E = C + Hlast year * (1 - exp1) | Q = E * 16/12 * F
| Gg | fraction | fraction | Gg | Gg | Gg | Gg | Gg | Gg |  | Gg | fraction | Gg | Gg | Gg | Gg | Gg | Gg
2000 | 36.2641 | 0 | 1 | 0 | 0 | 0 | 0 | 0 | 0 | 2000 | 36.2641 | 1 | 0 | 0 | 0 | 0 | 0 | 0
2001 | 36.9902 | 0 | 1 | 0 | 0 | 0 | 0 | 0 | 0 | 2001 | 36.9902 | 1 | 0 | 0 | 0 | 0 | 0 | 0
2002 | 37.8339 | 0 | 1 | 0 | 0 | 0 | 0 | 0 | 0 | 2002 | 37.8339 | 1 | 0 | 0 | 0 | 0 | 0 | 0
2003 | 39.0458 | 0 | 1 | 0 | 0 | 0 | 0 | 0 | 0 | 2003 | 39.0458 | 1 | 0 | 0 | 0 | 0 | 0 | 0
2004 | 39.4996 | 0 | 1 | 0 | 0 | 0 | 0 | 0 | 0 | 2004 | 39.4996 | 1 | 0 | 0 | 0 | 0 | 0 | 0
2005 | 40.5976 | 0 | 1 | 0 | 0 | 0 | 0 | 0 | 0 | 2005 | 40.5976 | 1 | 0 | 0 | 0 | 0 | 0 | 0
2006 | 41.0659 | 0 | 1 | 0 | 0 | 0 | 0 | 0 | 0 | 2006 | 41.0659 | 1 | 0 | 0 | 0 | 0 | 0 | 0
2007 | 41.5218 | 0 | 1 | 0 | 0 | 0 | 0 | 0 | 0 | 2007 | 41.5218 | 1 | 0 | 0 | 0 | 0 | 0 | 0
2008 | 41.9609 | 0 | 1 | 0 | 0 | 0 | 0 | 0 | 0 | 2008 | 41.9609 | 1 | 0 | 0 | 0 | 0 | 0 | 0
2009 | 42.3775 | 0 | 1 | 0 | 0 | 0 | 0 | 0 | 0 | 2009 | 42.3775 | 1 | 0 | 0 | 0 | 0 | 0 | 0
2010 | 50.5918 | 0 | 1 | 0 | 0 | 0 | 0 | 0 | 0 | 2010 | 50.5918 | 1 | 0 | 0 | 0 | 0 | 0 | 0
2011 | 0 | 0 | 1 | 0 | 0 | 0 | 0 | 0 | 0 | 2011 | 0 | 1 | 0 | 0 | 0 | 0 | 0 | 0
2012 | 0 | 0 | 1 | 0 | 0 | 0 | 0 | 0 | 0 | 2012 | 0 | 1 | 0 | 0 | 0 | 0 | 0 | 0
2013 | 0 | 0 | 1 | 0 | 0 | 0 | 0 | 0 | 0 | 2013 | 0 | 1 | 0 | 0 | 0 | 0 | 0 | 0
2014 | 0 | 0 | 1 | 0 | 0 | 0 | 0 | 0 | 0 | 2014 | 0 | 1 | 0 | 0 | 0 | 0 | 0 | 0
2015 | 0 | 0 | 1 | 0 | 0 | 0 | 0 | 0 | 0 | 2015 | 0 | 1 | 0 | 0 | 0 | 0 | 0 | 0
2016 | 0 | 0 | 1 | 0 | 0 | 0 | 0 | 0 | 0 | 2016 | 0 | 1 | 0 | 0 | 0 | 0 | 0 | 0
2017 | 0 | 0 | 1 | 0 | 0 | 0 | 0 | 0 | 0 | 2017 | 0 | 1 | 0 | 0 | 0 | 0 | 0 | 0
2018 | 0 | 0 | 1 | 0 | 0 | 0 | 0 | 0 | 0 | 2018 | 0 | 1 | 0 | 0 | 0 | 0 | 0 | 0
2019 | 0 | 0 | 1 | 0 | 0 | 0 | 0 | 0 | 0 | 2019 | 0 | 1 | 0 | 0 | 0 | 0 | 0 | 0
2020 | 0 | 0 | 1 | 0 | 0 | 0 | 0 | 0 | 0 | 2020 | 0 | 1 | 0 | 0 | 0 | 0 | 0 | 0
2021 | 0 | 0 | 1 | 0 | 0 | 0 | 0 | 0 | 0 | 2021 | 0 | 1 | 0 | 0 | 0 | 0 | 0 | 0
2022 | 0 | 0 | 1 | 0 | 0 | 0 | 0 | 0 | 0 | 2022 | 0 | 1 | 0 | 0 | 0 | 0 | 0 | 0
2023 | 0 | 0 | 1 | 0 | 0 | 0 | 0 | 0 | 0 | 2023 | 0 | 1 | 0 | 0 | 0 | 0 | 0 | 0
2024 | 0 | 0 | 1 | 0 | 0 | 0 | 0 | 0 | 0 | 2024 | 0 | 1 | 0 | 0 | 0 | 0 | 0 | 0
2025 | 0 | 0 | 1 | 0 | 0 | 0 | 0 | 0 | 0 | 2025 | 0 | 1 | 0 | 0 | 0 | 0 | 0 | 0
2026 | 0 | 0 | 1 | 0 | 0 | 0 | 0 | 0 | 0 | 2026 | 0 | 1 | 0 | 0 | 0 | 0 | 0 | 0
2027 | 0 | 0 | 1 | 0 | 0 | 0 | 0 | 0 | 0 | 2027 | 0 | 1 | 0 | 0 | 0 | 0 | 0 | 0
2028 | 0 | 0 | 1 | 0 | 0 | 0 | 0 | 0 | 0 | 2028 | 0 | 1 | 0 | 0 | 0 | 0 | 0 | 0
2029 | 0 | 0 | 1 | 0 | 0 | 0 | 0 | 0 | 0 | 2029 | 0 | 1 | 0 | 0 | 0 | 0 | 0 | 0
2030 | 0 | 0 | 1 | 0 | 0 | 0 | 0 | 0 | 0 | 2030 | 0 | 1 | 0 | 0 | 0 | 0 | 0 | 0
2031 | 0 | 0 | 1 | 0 | 0 | 0 | 0 | 0 | 0 | 2031 | 0 | 1 | 0 | 0 | 0 | 0 | 0 | 0
2032 | 0 | 0 | 1 | 0 | 0 | 0 | 0 | 0 | 0 | 2032 | 0 | 1 | 0 | 0 | 0 | 0 | 0 | 0
2033 | 0 | 0 | 1 | 0 | 0 | 0 | 0 | 0 | 0 | 2033 | 0 | 1 | 0 | 0 | 0 | 0 | 0 | 0
2034 | 0 | 0 | 1 | 0 | 0 | 0 | 0 | 0 | 0 | 2034 | 0 | 1 | 0 | 0 | 0 | 0 | 0 | 0
2035 | 0 | 0 | 1 | 0 | 0 | 0 | 0 | 0 | 0 | 2035 | 0 | 1 | 0 | 0 | 0 | 0 | 0 | 0
2036 | 0 | 0 | 1 | 0 | 0 | 0 | 0 | 0 | 0 | 2036 | 0 | 1 | 0 | 0 | 0 | 0 | 0 | 0
2037 | 0 | 0 | 1 | 0 | 0 | 0 | 0 | 0 | 0 | 2037 | 0 | 1 | 0 | 0 | 0 | 0 | 0 | 0
2038 | 0 | 0 | 1 | 0 | 0 | 0 | 0 | 0 | 0 | 2038 | 0 | 1 | 0 | 0 | 0 | 0 | 0 | 0
2039 | 0 | 0 | 1 | 0 | 0 | 0 | 0 | 0 | 0 | 2039 | 0 | 1 | 0 | 0 | 0 | 0 | 0 | 0
2040 | 0 | 0 | 1 | 0 | 0 | 0 | 0 | 0 | 0 | 2040 | 0 | 1 | 0 | 0 | 0 | 0 | 0 | 0
2041 | 0 | 0 | 1 | 0 | 0 | 0 | 0 | 0 | 0 | 2041 | 0 | 1 | 0 | 0 | 0 | 0 | 0 | 0
2042 | 0 | 0 | 1 | 0 | 0 | 0 | 0 | 0 | 0 | 2042 | 0 | 1 | 0 | 0 | 0 | 0 | 0 | 0
2043 | 0 | 0 | 1 | 0 | 0 | 0 | 0 | 0 | 0 | 2043 | 0 | 1 | 0 | 0 | 0 | 0 | 0 | 0
2044 | 0 | 0 | 1 | 0 | 0 | 0 | 0 | 0 | 0 | 2044 | 0 | 1 | 0 | 0 | 0 | 0 | 0 | 0
2045 | 0 | 0 | 1 | 0 | 0 | 0 | 0 | 0 | 0 | 2045 | 0 | 1 | 0 | 0 | 0 | 0 | 0 | 0
2046 | 0 | 0 | 1 | 0 | 0 | 0 | 0 | 0 | 0 | 2046 | 0 | 1 | 0 | 0 | 0 | 0 | 0 | 0
2047 | 0 | 0 | 1 | 0 | 0 | 0 | 0 | 0 | 0 | 2047 | 0 | 1 | 0 | 0 | 0 | 0 | 0 | 0
2048 | 0 | 0 | 1 | 0 | 0 | 0 | 0 | 0 | 0 | 2048 | 0 | 1 | 0 | 0 | 0 | 0 | 0 | 0
2049 | 0 | 0 | 1 | 0 | 0 | 0 | 0 | 0 | 0 | 2049 | 0 | 1 | 0 | 0 | 0 | 0 | 0 | 0
2050 | 0 | 0 | 1 | 0 | 0 | 0 | 0 | 0 | 0 | 2050 | 0 | 1 | 0 | 0 | 0 | 0 | 0 | 0
2051 | 0 | 0 | 1 | 0 | 0 | 0 | 0 | 0 | 0 | 2051 | 0 | 1 | 0 | 0 | 0 | 0 | 0 | 0
2052 | 0 | 0 | 1 | 0 | 0 | 0 | 0 | 0 | 0 | 2052 | 0 | 1 | 0 | 0 | 0 | 0 | 0 | 0
2053 | 0 | 0 | 1 | 0 | 0 | 0 | 0 | 0 | 0 | 2053 | 0 | 1 | 0 | 0 | 0 | 0 | 0 | 0
2054 | 0 | 0 | 1 | 0 | 0 | 0 | 0 | 0 | 0 | 2054 | 0 | 1 | 0 | 0 | 0 | 0 | 0 | 0
2055 | 0 | 0 | 1 | 0 | 0 | 0 | 0 | 0 | 0 | 2055 | 0 | 1 | 0 | 0 | 0 | 0 | 0 | 0
2056 | 0 | 0 | 1 | 0 | 0 | 0 | 0 | 0 | 0 | 2056 | 0 | 1 | 0 | 0 | 0 | 0 | 0 | 0
2057 | 0 | 0 | 1 | 0 | 0 | 0 | 0 | 0 | 0 | 2057 | 0 | 1 | 0 | 0 | 0 | 0 | 0 | 0
2058 | 0 | 0 | 1 | 0 | 0 | 0 | 0 | 0 | 0 | 2058 | 0 | 1 | 0 | 0 | 0 | 0 | 0 | 0
2059 | 0 | 0 | 1 | 0 | 0 | 0 | 0 | 0 | 0 | 2059 | 0 | 1 | 0 | 0 | 0 | 0 | 0 | 0
2060 | 0 | 0 | 1 | 0 | 0 | 0 | 0 | 0 | 0 | 2060 | 0 | 1 | 0 | 0 | 0 | 0 | 0 | 0
2061 | 0 | 0 | 1 | 0 | 0 | 0 | 0 | 0 | 0 | 2061 | 0 | 1 | 0 | 0 | 0 | 0 | 0 | 0
2062 | 0 | 0 | 1 | 0 | 0 | 0 | 0 | 0 | 0 | 2062 | 0 | 1 | 0 | 0 | 0 | 0 | 0 | 0
2063 | 0 | 0 | 1 | 0 | 0 | 0 | 0 | 0 | 0 | 2063 | 0 | 1 | 0 | 0 | 0 | 0 | 0 | 0
2064 | 0 | 0 | 1 | 0 | 0 | 0 | 0 | 0 | 0 | 2064 | 0 | 1 | 0 | 0 | 0 | 0 | 0 | 0
2065 | 0 | 0 | 1 | 0 | 0 | 0 | 0 | 0 | 0 | 2065 | 0 | 1 | 0 | 0 | 0 | 0 | 0 | 0
2066 | 0 | 0 | 1 | 0 | 0 | 0 | 0 | 0 | 0 | 2066 | 0 | 1 | 0 | 0 | 0 | 0 | 0 | 0
2067 | 0 | 0 | 1 | 0 | 0 | 0 | 0 | 0 | 0 | 2067 | 0 | 1 | 0 | 0 | 0 | 0 | 0 | 0
2068 | 0 | 0 | 1 | 0 | 0 | 0 | 0 | 0 | 0 | 2068 | 0 | 1 | 0 | 0 | 0 | 0 | 0 | 0
2069 | 0 | 0 | 1 | 0 | 0 | 0 | 0 | 0 | 0 | 2069 | 0 | 1 | 0 | 0 | 0 | 0 | 0 | 0
2070 | 0 | 0 | 1 | 0 | 0 | 0 | 0 | 0 | 0 | 2070 | 0 | 1 | 0 | 0 | 0 | 0 | 0 | 0
2071 | 0 | 0 | 1 | 0 | 0 | 0 | 0 | 0 | 0 | 2071 | 0 | 1 | 0 | 0 | 0 | 0 | 0 | 0
2072 | 0 | 0 | 1 | 0 | 0 | 0 | 0 | 0 | 0 | 2072 | 0 | 1 | 0 | 0 | 0 | 0 | 0 | 0
2073 | 0 | 0 | 1 | 0 | 0 | 0 | 0 | 0 | 0 | 2073 | 0 | 1 | 0 | 0 | 0 | 0 | 0 | 0
2074 | 0 | 0 | 1 | 0 | 0 | 0 | 0 | 0 | 0 | 2074 | 0 | 1 | 0 | 0 | 0 | 0 | 0 | 0
2075 | 0 | 0 | 1 | 0 | 0 | 0 | 0 | 0 | 0 | 2075 | 0 | 1 | 0 | 0 | 0 | 0 | 0 | 0
2076 | 0 | 0 | 1 | 0 | 0 | 0 | 0 | 0 | 0 | 2076 | 0 | 1 | 0 | 0 | 0 | 0 | 0 | 0
2077 | 0 | 0 | 1 | 0 | 0 | 0 | 0 | 0 | 0 | 2077 | 0 | 1 | 0 | 0 | 0 | 0 | 0 | 0
2078 | 0 | 0 | 1 | 0 | 0 | 0 | 0 | 0 | 0 | 2078 | 0 | 1 | 0 | 0 | 0 | 0 | 0 | 0
2079 | 0 | 0 | 1 | 0 | 0 | 0 | 0 | 0 | 0 | 2079 | 0 | 1 | 0 | 0 | 0 | 0 | 0 | 0
2080 | 0 | 0 | 1 | 0 | 0 | 0 | 0 | 0 | 0 | 2080 | 0 | 1 | 0 | 0 | 0 | 0 | 0 | 0
Note on K7: Transferred from parameter sheet
Note on W7: Transferred from parameter sheet
Note on K8: Transferred from parameter sheet
Note on W8: Transferred from parameter sheet
Note on K10: Calculates e^-k for use in columns H and I
Note on W10: Calculates e^-k for use in columns H and I
Note on K11: Zero delay is equivalent to average decomposition start at beginning of month 7 (half way through the first year of deposition)
Note on W11: Zero delay is equivalent to average decomposition start at beginning of month 7 (half way through the first year of deposition)
Note on K12: Calculates e^-k*((13-M)/12) for use in columns F and G.
Note on W12: Calculates e^-k*((13-M)/12) for use in columns F and G.
Note on C15: Transferred from activity sheet
Note on E15: Methane correction factor from MCF sheet
Note on F15: Calculates the mass of DOC in the deposited material which will actually degrade in the SWDS. Equation 4 on the Theory sheet.
Note on G15: Calculates the mass of DDOC from material deposited in each year which is left in the SWDS at the end of the year. Equation 5 on the Theory sheet.
Note on H15: Calculates the amount of DDOCm from material deposited each year, which is decomposed to methane and carbon dioxide in the deposition year. Equation 6 on the Theory sheet.
Note on I15: Calculates the total amount of DDOCm left not decomposed in the SWDS at the end of the year. Equation 7 on the Theory sheet.
Note on J15: Calculates the total mass of DDOC dedomposed to methane and carbon dioxide each year. Equation 8 on the Theory sheet.
Note on K15: Calculates the mass of methane formed from DDOCm decomposed. Equation 9 on the Theory sheet.
Note on P15: Transferred from activity sheet
Note on Q15: Methane correction factor from MCF sheet
Note on R15: Calculates the mass of DOC in the deposited material which will actually degrade in the SWDS. Equation 4 on the Theory sheet.
Note on S15: Calculates the mass of DDOC from material deposited in each year which is left in the SWDS at the end of the year. Equation 5 on the Theory sheet.
Note on T15: Calculates the amount of DDOCm from material deposited each year, which is decomposed to methane and carbon dioxide in the deposition year. Equation 6 on the Theory sheet.
Note on U15: Calculates the total amount of DDOCm left not decomposed in the SWDS at the end of the year. Equation 7 on the Theory sheet.
Note on V15: Calculates the total mass of DDOC dedomposed to methane and carbon dioxide each year. Equation 8 on the Theory sheet.
Note on W15: Calculates the mass of methane formed from DDOCm decomposed. Equation 9 on the Theory sheet.
Dry Basis
Wet Basis

## Industry
Methane calculation from: Sludge
[9 empty] | National values | [8 empty] | National values
|  |  |  | DOC |  |  |  | DOC | 0 |  |  |  | DOC |  |  |  | DOC | 0.15
|  |  |  | DOCf |  |  |  | DOCf | 0.5 |  |  |  | DOCf |  |  |  | DOCf | 0.5
|  |  |  | Methane generation rate constant |  |  |  | k | 0.17 |  |  |  | Methane generation rate constant |  |  |  | k | 0.17
|  |  |  | Half-life time (t1/2, years): |  |  |  | h = ln(2)/k | 4.0773 |  |  |  | Half-life time (t1/2, years): |  |  |  | h = ln(2)/k | 4.0773
|  |  |  | exp1 |  |  |  | exp(-k) | 0.84366 |  |  |  | exp1 |  |  |  | exp(-k) | 0.84366
|  |  |  | Process start in deposition year. Month M |  |  |  | M | 13 |  |  |  | Process start in deposition year. Month M |  |  |  | M | 13
|  |  |  | exp2 |  |  |  | exp(-k*((13-M)/12)) | 1 |  |  |  | exp2 |  |  |  | exp(-k*((13-M)/12)) | 1
|  |  |  | Fraction to CH4 |  |  |  | F | 0.5 |  |  |  | Fraction to CH4 |  |  |  | F | 0.5
Year | Amount deposited | Dry matter content | MCF | Decomposable DOC (DDOCm) deposited | DDOCm not reacted. Deposition year | DDOCm decomposed. Deposition year | DDOCm accumulated in SWDS end of year | DDOCm decomposed | CH4 generated | Year | Amount deposited | MCF | Decomposable DOC (DDOCm) deposited | DDOCm not reacted. Deposition year | DDOCm decomposed. Deposition year | DDOCm accumulated in SWDS end of year | DDOCm decomposed | CH4 generated
| W | dm | MCF | D = W * dm * DOC * DOCf * MCF | B = D * exp2 | C = D * (1- exp2) | H = B + (Hlast year * exp1) | E = C + Hlast year * (1 - exp1) | Q = E * 16/12 * F |  | W | MCF | D = W * DOC * DOCf * MCF | B = D * exp2 | C = D * (1- exp2) | H = B + (Hlast year * exp1) | E = C + Hlast year * (1 - exp1) | Q = E * 16/12 * F
| Gg | fraction | fraction | Gg | Gg | Gg | Gg | Gg | Gg |  | Gg | fraction | Gg | Gg | Gg | Gg | Gg | Gg
2000 | 0 | 0 | 1 | 0 | 0 | 0 | 0 | 0 | 0 | 2000 | 0 | 1 | 0 | 0 | 0 | 0 | 0 | 0
2001 | 0 | 0 | 1 | 0 | 0 | 0 | 0 | 0 | 0 | 2001 | 0 | 1 | 0 | 0 | 0 | 0 | 0 | 0
2002 | 0 | 0 | 1 | 0 | 0 | 0 | 0 | 0 | 0 | 2002 | 0 | 1 | 0 | 0 | 0 | 0 | 0 | 0
2003 | 0 | 0 | 1 | 0 | 0 | 0 | 0 | 0 | 0 | 2003 | 0 | 1 | 0 | 0 | 0 | 0 | 0 | 0
2004 | 0 | 0 | 1 | 0 | 0 | 0 | 0 | 0 | 0 | 2004 | 0 | 1 | 0 | 0 | 0 | 0 | 0 | 0
2005 | 0 | 0 | 1 | 0 | 0 | 0 | 0 | 0 | 0 | 2005 | 0 | 1 | 0 | 0 | 0 | 0 | 0 | 0
2006 | 0 | 0 | 1 | 0 | 0 | 0 | 0 | 0 | 0 | 2006 | 0 | 1 | 0 | 0 | 0 | 0 | 0 | 0
2007 | 0 | 0 | 1 | 0 | 0 | 0 | 0 | 0 | 0 | 2007 | 0 | 1 | 0 | 0 | 0 | 0 | 0 | 0
2008 | 0 | 0 | 1 | 0 | 0 | 0 | 0 | 0 | 0 | 2008 | 0 | 1 | 0 | 0 | 0 | 0 | 0 | 0
2009 | 0 | 0 | 1 | 0 | 0 | 0 | 0 | 0 | 0 | 2009 | 0 | 1 | 0 | 0 | 0 | 0 | 0 | 0
2010 | 0 | 0 | 1 | 0 | 0 | 0 | 0 | 0 | 0 | 2010 | 0 | 1 | 0 | 0 | 0 | 0 | 0 | 0
2011 | 0 | 0 | 1 | 0 | 0 | 0 | 0 | 0 | 0 | 2011 | 0 | 1 | 0 | 0 | 0 | 0 | 0 | 0
2012 | 0 | 0 | 1 | 0 | 0 | 0 | 0 | 0 | 0 | 2012 | 0 | 1 | 0 | 0 | 0 | 0 | 0 | 0
2013 | 0 | 0 | 1 | 0 | 0 | 0 | 0 | 0 | 0 | 2013 | 0 | 1 | 0 | 0 | 0 | 0 | 0 | 0
2014 | 0 | 0 | 1 | 0 | 0 | 0 | 0 | 0 | 0 | 2014 | 0 | 1 | 0 | 0 | 0 | 0 | 0 | 0
2015 | 0 | 0 | 1 | 0 | 0 | 0 | 0 | 0 | 0 | 2015 | 0 | 1 | 0 | 0 | 0 | 0 | 0 | 0
2016 | 0 | 0 | 1 | 0 | 0 | 0 | 0 | 0 | 0 | 2016 | 0 | 1 | 0 | 0 | 0 | 0 | 0 | 0
2017 | 0 | 0 | 1 | 0 | 0 | 0 | 0 | 0 | 0 | 2017 | 0 | 1 | 0 | 0 | 0 | 0 | 0 | 0
2018 | 0 | 0 | 1 | 0 | 0 | 0 | 0 | 0 | 0 | 2018 | 0 | 1 | 0 | 0 | 0 | 0 | 0 | 0
2019 | 0 | 0 | 1 | 0 | 0 | 0 | 0 | 0 | 0 | 2019 | 0 | 1 | 0 | 0 | 0 | 0 | 0 | 0
2020 | 0 | 0 | 1 | 0 | 0 | 0 | 0 | 0 | 0 | 2020 | 0 | 1 | 0 | 0 | 0 | 0 | 0 | 0
2021 | 0 | 0 | 1 | 0 | 0 | 0 | 0 | 0 | 0 | 2021 | 0 | 1 | 0 | 0 | 0 | 0 | 0 | 0
2022 | 0 | 0 | 1 | 0 | 0 | 0 | 0 | 0 | 0 | 2022 | 0 | 1 | 0 | 0 | 0 | 0 | 0 | 0
2023 | 0 | 0 | 1 | 0 | 0 | 0 | 0 | 0 | 0 | 2023 | 0 | 1 | 0 | 0 | 0 | 0 | 0 | 0
2024 | 0 | 0 | 1 | 0 | 0 | 0 | 0 | 0 | 0 | 2024 | 0 | 1 | 0 | 0 | 0 | 0 | 0 | 0
2025 | 0 | 0 | 1 | 0 | 0 | 0 | 0 | 0 | 0 | 2025 | 0 | 1 | 0 | 0 | 0 | 0 | 0 | 0
2026 | 0 | 0 | 1 | 0 | 0 | 0 | 0 | 0 | 0 | 2026 | 0 | 1 | 0 | 0 | 0 | 0 | 0 | 0
2027 | 0 | 0 | 1 | 0 | 0 | 0 | 0 | 0 | 0 | 2027 | 0 | 1 | 0 | 0 | 0 | 0 | 0 | 0
2028 | 0 | 0 | 1 | 0 | 0 | 0 | 0 | 0 | 0 | 2028 | 0 | 1 | 0 | 0 | 0 | 0 | 0 | 0
2029 | 0 | 0 | 1 | 0 | 0 | 0 | 0 | 0 | 0 | 2029 | 0 | 1 | 0 | 0 | 0 | 0 | 0 | 0
2030 | 0 | 0 | 1 | 0 | 0 | 0 | 0 | 0 | 0 | 2030 | 0 | 1 | 0 | 0 | 0 | 0 | 0 | 0
2031 | 0 | 0 | 1 | 0 | 0 | 0 | 0 | 0 | 0 | 2031 | 0 | 1 | 0 | 0 | 0 | 0 | 0 | 0
2032 | 0 | 0 | 1 | 0 | 0 | 0 | 0 | 0 | 0 | 2032 | 0 | 1 | 0 | 0 | 0 | 0 | 0 | 0
2033 | 0 | 0 | 1 | 0 | 0 | 0 | 0 | 0 | 0 | 2033 | 0 | 1 | 0 | 0 | 0 | 0 | 0 | 0
2034 | 0 | 0 | 1 | 0 | 0 | 0 | 0 | 0 | 0 | 2034 | 0 | 1 | 0 | 0 | 0 | 0 | 0 | 0
2035 | 0 | 0 | 1 | 0 | 0 | 0 | 0 | 0 | 0 | 2035 | 0 | 1 | 0 | 0 | 0 | 0 | 0 | 0
2036 | 0 | 0 | 1 | 0 | 0 | 0 | 0 | 0 | 0 | 2036 | 0 | 1 | 0 | 0 | 0 | 0 | 0 | 0
2037 | 0 | 0 | 1 | 0 | 0 | 0 | 0 | 0 | 0 | 2037 | 0 | 1 | 0 | 0 | 0 | 0 | 0 | 0
2038 | 0 | 0 | 1 | 0 | 0 | 0 | 0 | 0 | 0 | 2038 | 0 | 1 | 0 | 0 | 0 | 0 | 0 | 0
2039 | 0 | 0 | 1 | 0 | 0 | 0 | 0 | 0 | 0 | 2039 | 0 | 1 | 0 | 0 | 0 | 0 | 0 | 0
2040 | 0 | 0 | 1 | 0 | 0 | 0 | 0 | 0 | 0 | 2040 | 0 | 1 | 0 | 0 | 0 | 0 | 0 | 0
2041 | 0 | 0 | 1 | 0 | 0 | 0 | 0 | 0 | 0 | 2041 | 0 | 1 | 0 | 0 | 0 | 0 | 0 | 0
2042 | 0 | 0 | 1 | 0 | 0 | 0 | 0 | 0 | 0 | 2042 | 0 | 1 | 0 | 0 | 0 | 0 | 0 | 0
2043 | 0 | 0 | 1 | 0 | 0 | 0 | 0 | 0 | 0 | 2043 | 0 | 1 | 0 | 0 | 0 | 0 | 0 | 0
2044 | 0 | 0 | 1 | 0 | 0 | 0 | 0 | 0 | 0 | 2044 | 0 | 1 | 0 | 0 | 0 | 0 | 0 | 0
2045 | 0 | 0 | 1 | 0 | 0 | 0 | 0 | 0 | 0 | 2045 | 0 | 1 | 0 | 0 | 0 | 0 | 0 | 0
2046 | 0 | 0 | 1 | 0 | 0 | 0 | 0 | 0 | 0 | 2046 | 0 | 1 | 0 | 0 | 0 | 0 | 0 | 0
2047 | 0 | 0 | 1 | 0 | 0 | 0 | 0 | 0 | 0 | 2047 | 0 | 1 | 0 | 0 | 0 | 0 | 0 | 0
2048 | 0 | 0 | 1 | 0 | 0 | 0 | 0 | 0 | 0 | 2048 | 0 | 1 | 0 | 0 | 0 | 0 | 0 | 0
2049 | 0 | 0 | 1 | 0 | 0 | 0 | 0 | 0 | 0 | 2049 | 0 | 1 | 0 | 0 | 0 | 0 | 0 | 0
2050 | 0 | 0 | 1 | 0 | 0 | 0 | 0 | 0 | 0 | 2050 | 0 | 1 | 0 | 0 | 0 | 0 | 0 | 0
2051 | 0 | 0 | 1 | 0 | 0 | 0 | 0 | 0 | 0 | 2051 | 0 | 1 | 0 | 0 | 0 | 0 | 0 | 0
2052 | 0 | 0 | 1 | 0 | 0 | 0 | 0 | 0 | 0 | 2052 | 0 | 1 | 0 | 0 | 0 | 0 | 0 | 0
2053 | 0 | 0 | 1 | 0 | 0 | 0 | 0 | 0 | 0 | 2053 | 0 | 1 | 0 | 0 | 0 | 0 | 0 | 0
2054 | 0 | 0 | 1 | 0 | 0 | 0 | 0 | 0 | 0 | 2054 | 0 | 1 | 0 | 0 | 0 | 0 | 0 | 0
2055 | 0 | 0 | 1 | 0 | 0 | 0 | 0 | 0 | 0 | 2055 | 0 | 1 | 0 | 0 | 0 | 0 | 0 | 0
2056 | 0 | 0 | 1 | 0 | 0 | 0 | 0 | 0 | 0 | 2056 | 0 | 1 | 0 | 0 | 0 | 0 | 0 | 0
2057 | 0 | 0 | 1 | 0 | 0 | 0 | 0 | 0 | 0 | 2057 | 0 | 1 | 0 | 0 | 0 | 0 | 0 | 0
2058 | 0 | 0 | 1 | 0 | 0 | 0 | 0 | 0 | 0 | 2058 | 0 | 1 | 0 | 0 | 0 | 0 | 0 | 0
2059 | 0 | 0 | 1 | 0 | 0 | 0 | 0 | 0 | 0 | 2059 | 0 | 1 | 0 | 0 | 0 | 0 | 0 | 0
2060 | 0 | 0 | 1 | 0 | 0 | 0 | 0 | 0 | 0 | 2060 | 0 | 1 | 0 | 0 | 0 | 0 | 0 | 0
2061 | 0 | 0 | 1 | 0 | 0 | 0 | 0 | 0 | 0 | 2061 | 0 | 1 | 0 | 0 | 0 | 0 | 0 | 0
2062 | 0 | 0 | 1 | 0 | 0 | 0 | 0 | 0 | 0 | 2062 | 0 | 1 | 0 | 0 | 0 | 0 | 0 | 0
2063 | 0 | 0 | 1 | 0 | 0 | 0 | 0 | 0 | 0 | 2063 | 0 | 1 | 0 | 0 | 0 | 0 | 0 | 0
2064 | 0 | 0 | 1 | 0 | 0 | 0 | 0 | 0 | 0 | 2064 | 0 | 1 | 0 | 0 | 0 | 0 | 0 | 0
2065 | 0 | 0 | 1 | 0 | 0 | 0 | 0 | 0 | 0 | 2065 | 0 | 1 | 0 | 0 | 0 | 0 | 0 | 0
2066 | 0 | 0 | 1 | 0 | 0 | 0 | 0 | 0 | 0 | 2066 | 0 | 1 | 0 | 0 | 0 | 0 | 0 | 0
2067 | 0 | 0 | 1 | 0 | 0 | 0 | 0 | 0 | 0 | 2067 | 0 | 1 | 0 | 0 | 0 | 0 | 0 | 0
2068 | 0 | 0 | 1 | 0 | 0 | 0 | 0 | 0 | 0 | 2068 | 0 | 1 | 0 | 0 | 0 | 0 | 0 | 0
2069 | 0 | 0 | 1 | 0 | 0 | 0 | 0 | 0 | 0 | 2069 | 0 | 1 | 0 | 0 | 0 | 0 | 0 | 0
2070 | 0 | 0 | 1 | 0 | 0 | 0 | 0 | 0 | 0 | 2070 | 0 | 1 | 0 | 0 | 0 | 0 | 0 | 0
2071 | 0 | 0 | 1 | 0 | 0 | 0 | 0 | 0 | 0 | 2071 | 0 | 1 | 0 | 0 | 0 | 0 | 0 | 0
2072 | 0 | 0 | 1 | 0 | 0 | 0 | 0 | 0 | 0 | 2072 | 0 | 1 | 0 | 0 | 0 | 0 | 0 | 0
2073 | 0 | 0 | 1 | 0 | 0 | 0 | 0 | 0 | 0 | 2073 | 0 | 1 | 0 | 0 | 0 | 0 | 0 | 0
2074 | 0 | 0 | 1 | 0 | 0 | 0 | 0 | 0 | 0 | 2074 | 0 | 1 | 0 | 0 | 0 | 0 | 0 | 0
2075 | 0 | 0 | 1 | 0 | 0 | 0 | 0 | 0 | 0 | 2075 | 0 | 1 | 0 | 0 | 0 | 0 | 0 | 0
2076 | 0 | 0 | 1 | 0 | 0 | 0 | 0 | 0 | 0 | 2076 | 0 | 1 | 0 | 0 | 0 | 0 | 0 | 0
2077 | 0 | 0 | 1 | 0 | 0 | 0 | 0 | 0 | 0 | 2077 | 0 | 1 | 0 | 0 | 0 | 0 | 0 | 0
2078 | 0 | 0 | 1 | 0 | 0 | 0 | 0 | 0 | 0 | 2078 | 0 | 1 | 0 | 0 | 0 | 0 | 0 | 0
2079 | 0 | 0 | 1 | 0 | 0 | 0 | 0 | 0 | 0 | 2079 | 0 | 1 | 0 | 0 | 0 | 0 | 0 | 0
2080 | 0 | 0 | 1 | 0 | 0 | 0 | 0 | 0 | 0 | 2080 | 0 | 1 | 0 | 0 | 0 | 0 | 0 | 0
Note on K7: Transferred from parameter sheet
Note on W7: Transferred from parameter sheet
Note on K8: Transferred from parameter sheet
Note on W8: Transferred from parameter sheet
Note on K10: Calculates e^-k for use in columns H and I
Note on W10: Calculates e^-k for use in columns H and I
Note on K11: Zero delay is equivalent to average decomposition start at beginning of month 7 (half way through the first year of deposition)
Note on W11: Zero delay is equivalent to average decomposition start at beginning of month 7 (half way through the first year of deposition)
Note on K12: Calculates e^-k*((13-M)/12) for use in columns F and G.
Note on W12: Calculates e^-k*((13-M)/12) for use in columns F and G.
Note on C15: Transferred from activity sheet
Note on E15: Methane correction factor from MCF sheet
Note on F15: Calculates the mass of DOC in the deposited material which will actually degrade in the SWDS. Equation 4 on the Theory sheet.
Note on G15: Calculates the mass of DDOC from material deposited in each year which is left in the SWDS at the end of the year. Equation 5 on the Theory sheet.
Note on H15: Calculates the amount of DDOCm from material deposited each year, which is decomposed to methane and carbon dioxide in the deposition year. Equation 6 on the Theory sheet.
Note on I15: Calculates the total amount of DDOCm left not decomposed in the SWDS at the end of the year. Equation 7 on the Theory sheet.
Note on J15: Calculates the total mass of DDOC dedomposed to methane and carbon dioxide each year. Equation 8 on the Theory sheet.
Note on K15: Calculates the mass of methane formed from DDOCm decomposed. Equation 9 on the Theory sheet.
Note on P15: Transferred from activity sheet
Note on Q15: Methane correction factor from MCF sheet
Note on R15: Calculates the mass of DOC in the deposited material which will actually degrade in the SWDS. Equation 4 on the Theory sheet.
Note on S15: Calculates the mass of DDOC from material deposited in each year which is left in the SWDS at the end of the year. Equation 5 on the Theory sheet.
Note on T15: Calculates the amount of DDOCm from material deposited each year, which is decomposed to methane and carbon dioxide in the deposition year. Equation 6 on the Theory sheet.
Note on U15: Calculates the total amount of DDOCm left not decomposed in the SWDS at the end of the year. Equation 7 on the Theory sheet.
Note on V15: Calculates the total mass of DDOC dedomposed to methane and carbon dioxide each year. Equation 8 on the Theory sheet.
Note on W15: Calculates the mass of methane formed from DDOCm decomposed. Equation 9 on the Theory sheet.
Dry Basis
Wet Basis