## Instructions
2006 IPCC Guidelines for National Greenhouse Gas Inventories
This spreadsheet implements the Tier 1 method for estimating emissions of methane from solid waste disposal sites. For details of the method see the 2006 IPCC Guidelines for National Greenhouse Gas Inventories Volume 5 Chapter 3
©IPCC 2006

## Parameters
Parameters | City | SAMARINDA
| Province | Kalimantan Timur
| Country | Indonesia
Region
Please enter parameters in the yellow cells. If no national data are available, copy the IPCC default value.
Help on parameter selection can be found in the 2006 IPCC guidelines
| IPCC default value |  | Country-specific parameters |  | IPCC default value |  | Country-specific parameters
|  |  | Value | Reference and remarks |  |  | Value | Reference and remarks | Notes
Starting year |  | 1950 | 2000 |  |  | 1950 | 2000
| dry basis |  | dry basis |  | wet basis |  | wet basis |  |  | Specified Inputs: expanded for spreadsheet calculations
DOC (Degradable organic carbon)
(weight fraction) | Range | Default |  |  | Range | Default |  |  |  | Selected DOC inputs (dry basis) |  | Selected DOC inputs (wet basis)
Food waste | 0.20-0.50 | 0.38 | 0.38 |  | 0.08-0.20 | 0.15 | 0.15 |  | May include garden waste provided that a suitable value of DOC is used | Food waste | 0.38 | Food waste | 0.15
Paper/cardboard | 0.40-0.50 | 0.44 | 0.44 |  | 0.36-0.45 | 0.4 | 0.4 |  | Garden (yard) and park waste and other moderately fast degrading waste | Paper | 0.44 | Paper | 0.4
Garden and Park waste | 0.45-0.55 | 0.49 | 0.49 |  | 0.18-0.22 | 0.2 | 0.2 |  |  | Garden | 0.49 | Garden | 0.2
Textiles | 0.25-0.50 | 0.3 | 0.3 |  | 0.20-0.40 | 0.24 | 0.24 |  |  | Textiles | 0.3 | Textiles | 0.24
Rubber and Leather | 0.47 | 0.47 | 0.47 |  | 0.39 | 0.39 | 0.39 |  | Natural textiles such as wool and cotton. The default DOC value assumes 40% of textiles are synthetic materials that do not contain DOC | Rubber and Leather | 0.47 | Rubber and Leather | 0.39
Wood | 0.46-0.54 | 0.5 | 0.5 |  | 0.39-0.46 | 0.43 | 0.43 |  |  | Wood | 0.5 | Wood | 0.43
Nappies | 0.44-0.80 | 0.6 | 0.6 |  | 0.18-0.32 | 0.24 | 0.24 |  |  | Nappies | 0.6 | Nappies | 0.24
Plastics | 0 | 0 | 0 |  | 0 | 0 | 0 |  |  | Plastics | 0 | Plastics | 0
Metal | 0 | 0 | 0 |  | 0 | 0 | 0 |  |  | Metal | 0 | Metal | 0
Glass | 0 | 0 | 0 |  | 0 | 0 | 0 |  |  | Glass | 0 | Glass | 0
Other | 0 | 0 | 0 |  | 0 | 0 | 0 |  |  | Other | 0 | Other | 0
[10 empty] | Bulk MSW | 0 | Bulk MSW | 0
Sewage sludge | N.A | 0 | 0 |  | 0.04-0.05 | 0.05 | 0.05 |  |  | Sewage sludge | 0 | Sewage sludge | 0.05
Industrial waste | N.A | 0 | 0 |  | 0-0.54 | 0.15 | 0.15 |  | The composition of industrial waste will vary significantly by country. This DOC value should match the amounts entered (see Guidelines). | Industrial waste | 0 | Industrial waste | 0.15
DOCf (fraction of DOC dissimilated) |  | 0.5 | 0.5
Methane generation rate constant (k)
(years-1) | Range | Default | [7 empty] | Selected half-life inputs
Food waste | 0.17–0.7 | 0.4 | 0.4 | [5 empty] | May include garden waste provided that a suitable value of DOC is used | Food waste | 0.4
Paper/cardboard | 0.06–0.085 | 0.07 | 0.07 | [5 empty] | Garden (yard) and park waste and other moderately fast degrading waste | Paper | 0.07
Garden and Park waste | 0.15–0.2 | 0.17 | 0.17 | [6 empty] | Garden | 0.17
Textiles | 0.06–0.085 | 0.07 | 0.07 | [6 empty] | Textiles | 0.07
Rubber and Leather | 0.03–0.05 | 0.035 | 0.035 | [5 empty] | Natural textiles such as wool and cotton. Synthetic textiles are assumed not to contain DOC | Rubber and Leather | 0.035
Wood | 0.03–0.05 | 0.035 | 0.035 | [6 empty] | Wood | 0.035
Nappies | 0.15–0.2 | 0.17 | 0.17 | [6 empty] | Nappies | 0.17
Plastics | 0 | 0 | 0 | [6 empty] | Plastics | 0
Metal | 0 | 0 | 0 | [6 empty] | Metal | 0
Glass | 0 | 0 | 0 | [6 empty] | Glass | 0
Other | 0 | 0 | 0 | [6 empty] | Other | 0
[10 empty] | Bulk MSW | 0
Sewage sludge | 0.17–0.7 | 0.4 | 0.4 | [6 empty] | Sewage sludge | 0.4
Industrial waste | 0.15–0.2 | 0.17 | 0.17 | [5 empty] | The composition of industrial waste will vary significantly by country. This DOC value should match the amounts entered (see Guidelines). | Industrial waste | 0.17
Delay time (months) |  | 6 | 6
Fraction of methane (F) in developed gas |  | 0.5 | 0.5
Conversion factor, C to CH4 |  | 1.3333 | 1.3333
Oxidation factor (OX) |  | 0 | 0
Parameters for carbon storage
% paper in industrial waste |  | 0% | 0%
% wood in industrial waste |  | 0% | 0%
For Harwested Wood Products calculations for Bulk waste option only: |  | dry basis |  |  |  | wet basis
[10 empty] | DOC for garden waste |  | DOC for garden waste
[10 empty] | DOC for paper/cardboard |  | DOC for paper/cardboard
[10 empty] | DOC for wood and straw |  | DOC for wood and straw
referensi DOC
Sector |  | Waste
Category |  | Solid Waste Disposal
Category Code |  | 4A
Sheet |  | 1 of 2 Estimation of DOC Factor
| A | B | C
Type of Waste | W i | DOC i | DOC
(Gg C/Gg waste)
C = A x B
Bandung, Study of ITB
Food waste | 0.6356 | 0.15 | 0.09534
Paper/cardboard | 0.1042 | 0.4 | 0.04168
Wood | 0 | 0.43 | 0
Textiles | 0 | 0.24 | 0
Rubber/Leather | 0 | 0.39 | 0
Plastic | 0.0145 | 0 | 0
Metal | 0.0976 | 0 | 0
Glass | 0.017 | 0 | 0
Other | 0.1311 | 0 | 0
TOTAL |  |  | 0.13702
Jakarta
Food waste | 0.7937 | 0.15 | 0.11906
Paper/cardboard | 0.0857 | 0.4 | 0.03428
Wood | 0.0075 | 0.43 | 0.003225
Textiles | 0.0079 | 0.24 | 0.001896
Rubber/Leather | 0.0035 | 0.39 | 0.001365
Plastic | 0.0651 | 0 | 0
Metal | 0.0145 | 0 | 0
Glass | 0.0154 | 0 | 0
Other | 0.0067 | 0 | 0
TOTAL |  |  | 0.15982
Study of JICA (Jakarta, Surabaya, Medan, Makassar)
Food waste | 0.6639 | 0.15 | 0.099585
Paper/cardboard | 0.1285 | 0.4 | 0.0514
Wood | 0 | 0.43 | 0
Textiles | 0.0081 | 0.24 | 0.001944
Rubber/Leather | 0 | 0.39 | 0
Plastic | 0.1071 | 0 | 0
Metal | 0.0177 | 0 | 0
Glass | 0.0133 | 0 | 0
Other | 0.0621 | 0 | 0
TOTAL |  |  | 0.15293
Note on N28: The composition of industrial waste will vary significantly by country. This DOC value should match the amounts entered (see guidelines).
Note on Q28: The composition of industrial waste will vary significantly by country. This DOC value should match the amounts entered (see guidelines).
Note on N47: The composition of industrial waste will vary significantly by country. This DOC value should match the amounts entered (see guidelines).
Note on B49: This is the average time before anaerobic decay begins - usually assumed to be a few months
Note on D86: T- Force 6100 AM2: From Table 2.4, DOC content of wet waste Volume 5 IPCC 2006
Note on D97: T- Force 6100 AM2: From Table 2.4, DOC content of wet waste Volume 5 IPCC 2006
Note on D108: T- Force 6100 AM2: From Table 2.4, DOC content of wet waste Volume 5 IPCC 2006

## MCF
| Methane Correction Factor (MCF) | [12 empty] | Calculated values for MCF
This worksheet calculates a weighted average MCF from the estimated distribution of site types
Enter either IPCC default values or national values into the yellow MCF cells in row 13
Then enter the approximate distribution of waste disposals (by mass) between site types in the columns below.
Totals on each row must add up to 100% (see "distribution check" values)
| MSW | [5 empty] | Industrial | [7 empty] | MSW | Industrial
| Terhampar Sembarangan | Open Dumping | Diangkut TPA | Managed, semi-aerobic | Dibuang Ke Badan Air | Distri-bution Check | Un-managed, shallow | Un-managed, deep | Managed | Managed, semi-aerobic | Uncate-gorised | Distri-bution Check | References / remarks |  | Weighted average MCF for MSW | Weighted average MCF for Industrial Waste
| MCF | MCF | MCF | MCF | MCF |  | MCF | MCF | MCF | MCF | MCF
IPCC default | 0.4 | 0.8 | 1 | 0.5 | 0.6 |  | 0.4 | 0.8 | 1 | 0.5 | 0.6
Country-specific value | 0.4 | 0.8 | 1 | 0.5 | 0.6 |  | 0.4 | 0.8 | 1 | 0.5 | 0.6
| Distribution of Waste by Waste Management Type | [5 empty] | Distribution of Waste by Waste Management Type
"Fixed" Country-specifc value | 0% | 100% | 0% | 0% | 0% | Total (100%) | 20% | 30% | 25% | 5% | 20% | Total (100%)
Year | % | % | % | % | % |  | % | % | % | % | % |  |  |  | wt. fraction | wt. fraction
2000 | 0% | 100% | 0% | 0% | 0% | 100% | 20% | 30% | 25% | 5% | 20% | 100% |  |  | 0.8 | 0.715
2001 | 0% | 100% | 0% | 0% | 0% | 100% | 20% | 30% | 25% | 5% | 20% | 100% |  |  | 0.8 | 0.715
2002 | 0% | 100% | 0% | 0% | 0% | 100% | 20% | 30% | 25% | 5% | 20% | 100% |  |  | 0.8 | 0.715
2003 | 0% | 100% | 0% | 0% | 0% | 100% | 20% | 30% | 25% | 5% | 20% | 100% |  |  | 0.8 | 0.715
2004 | 0% | 100% | 0% | 0% | 0% | 100% | 20% | 30% | 25% | 5% | 20% | 100% |  |  | 0.8 | 0.715
2005 | 0% | 100% | 0% | 0% | 0% | 100% | 20% | 30% | 25% | 5% | 20% | 100% |  |  | 0.8 | 0.715
2006 | 0% | 100% | 0% | 0% | 0% | 100% | 20% | 30% | 25% | 5% | 20% | 100% |  |  | 0.8 | 0.715
2007 | 0% | 100% | 0% | 0% | 0% | 100% | 20% | 30% | 25% | 5% | 20% | 100% |  |  | 0.8 | 0.715
2008 | 0% | 100% | 0% | 0% | 0% | 100% | 20% | 30% | 25% | 5% | 20% | 100% |  |  | 0.8 | 0.715
2009 | 0% | 100% | 0% | 0% | 0% | 100% | 20% | 30% | 25% | 5% | 20% | 100% |  |  | 0.8 | 0.715
2010 | 0% | 100% | 0% | 0% | 0% | 100% | 20% | 30% | 25% | 5% | 20% | 100% |  |  | 0.8 | 0.715
2011 | 0% | 100% | 0% | 0% | 0% | 100% | 20% | 30% | 25% | 5% | 20% | 100% |  |  | 0.8 | 0.715
2012 | 0% | 100% | 0% | 0% | 0% | 100% | 20% | 30% | 25% | 5% | 20% | 100% |  |  | 0.8 | 0.715
2013 | 0% | 100% | 0% | 0% | 0% | 100% | 20% | 30% | 25% | 5% | 20% | 100% |  |  | 0.8 | 0.715
2014 | 0% | 100% | 0% | 0% | 0% | 100% | 20% | 30% | 25% | 5% | 20% | 100% |  |  | 0.8 | 0.715
2015 | 0% | 100% | 0% | 0% | 0% | 100% | 20% | 30% | 25% | 5% | 20% | 100% |  |  | 0.8 | 0.715
2016 | 0% | 100% | 0% | 0% | 0% | 100% | 20% | 30% | 25% | 5% | 20% | 100% |  |  | 0.8 | 0.715
2017 | 0% | 100% | 0% | 0% | 0% | 100% | 20% | 30% | 25% | 5% | 20% | 100% |  |  | 0.8 | 0.715
2018 | 0% | 100% | 0% | 0% | 0% | 100% | 20% | 30% | 25% | 5% | 20% | 100% |  |  | 0.8 | 0.715
2019 | 0% | 100% | 0% | 0% | 0% | 100% | 20% | 30% | 25% | 5% | 20% | 100% |  |  | 0.8 | 0.715
2020 | 0% | 100% | 0% | 0% | 0% | 100% | 20% | 30% | 25% | 5% | 20% | 100% |  |  | 0.8 | 0.715
2021 | 0% | 100% | 0% | 0% | 0% | 100% | 20% | 30% | 25% | 5% | 20% | 100% |  |  | 0.8 | 0.715
2022 | 0% | 100% | 0% | 0% | 0% | 100% | 20% | 30% | 25% | 5% | 20% | 100% |  |  | 0.8 | 0.715
2023 | 0% | 100% | 0% | 0% | 0% | 100% | 20% | 30% | 25% | 5% | 20% | 100% |  |  | 0.8 | 0.715
2024 | 0% | 100% | 0% | 0% | 0% | 100% | 20% | 30% | 25% | 5% | 20% | 100% |  |  | 0.8 | 0.715
2025 | 0% | 100% | 0% | 0% | 0% | 100% | 20% | 30% | 25% | 5% | 20% | 100% |  |  | 0.8 | 0.715
2026 | 0% | 100% | 0% | 0% | 0% | 100% | 20% | 30% | 25% | 5% | 20% | 100% |  |  | 0.8 | 0.715
2027 | 0% | 100% | 0% | 0% | 0% | 100% | 20% | 30% | 25% | 5% | 20% | 100% |  |  | 0.8 | 0.715
2028 | 0% | 100% | 0% | 0% | 0% | 100% | 20% | 30% | 25% | 5% | 20% | 100% |  |  | 0.8 | 0.715
2029 | 0% | 100% | 0% | 0% | 0% | 100% | 20% | 30% | 25% | 5% | 20% | 100% |  |  | 0.8 | 0.715
2030 | 0% | 100% | 0% | 0% | 0% | 100% | 20% | 30% | 25% | 5% | 20% | 100% |  |  | 0.8 | 0.715
2031 | 0% | 100% | 0% | 0% | 0% | 100% | 20% | 30% | 25% | 5% | 20% | 100% |  |  | 0.8 | 0.715
2032 | 0% | 100% | 0% | 0% | 0% | 100% | 20% | 30% | 25% | 5% | 20% | 100% |  |  | 0.8 | 0.715
2033 | 0% | 100% | 0% | 0% | 0% | 100% | 20% | 30% | 25% | 5% | 20% | 100% |  |  | 0.8 | 0.715
2034 | 0% | 100% | 0% | 0% | 0% | 100% | 20% | 30% | 25% | 5% | 20% | 100% |  |  | 0.8 | 0.715
2035 | 0% | 100% | 0% | 0% | 0% | 100% | 20% | 30% | 25% | 5% | 20% | 100% |  |  | 0.8 | 0.715
2036 | 0% | 100% | 0% | 0% | 0% | 100% | 20% | 30% | 25% | 5% | 20% | 100% |  |  | 0.8 | 0.715
2037 | 0% | 100% | 0% | 0% | 0% | 100% | 20% | 30% | 25% | 5% | 20% | 100% |  |  | 0.8 | 0.715
2038 | 0% | 100% | 0% | 0% | 0% | 100% | 20% | 30% | 25% | 5% | 20% | 100% |  |  | 0.8 | 0.715
2039 | 0% | 100% | 0% | 0% | 0% | 100% | 20% | 30% | 25% | 5% | 20% | 100% |  |  | 0.8 | 0.715
2040 | 0% | 100% | 0% | 0% | 0% | 100% | 20% | 30% | 25% | 5% | 20% | 100% |  |  | 0.8 | 0.715
2041 | 0% | 100% | 0% | 0% | 0% | 100% | 20% | 30% | 25% | 5% | 20% | 100% |  |  | 0.8 | 0.715
2042 | 0% | 100% | 0% | 0% | 0% | 100% | 20% | 30% | 25% | 5% | 20% | 100% |  |  | 0.8 | 0.715
2043 | 0% | 100% | 0% | 0% | 0% | 100% | 20% | 30% | 25% | 5% | 20% | 100% |  |  | 0.8 | 0.715
2044 | 0% | 100% | 0% | 0% | 0% | 100% | 20% | 30% | 25% | 5% | 20% | 100% |  |  | 0.8 | 0.715
2045 | 0% | 100% | 0% | 0% | 0% | 100% | 20% | 30% | 25% | 5% | 20% | 100% |  |  | 0.8 | 0.715
2046 | 0% | 100% | 0% | 0% | 0% | 100% | 20% | 30% | 25% | 5% | 20% | 100% |  |  | 0.8 | 0.715
2047 | 0% | 100% | 0% | 0% | 0% | 100% | 20% | 30% | 25% | 5% | 20% | 100% |  |  | 0.8 | 0.715
2048 | 0% | 100% | 0% | 0% | 0% | 100% | 20% | 30% | 25% | 5% | 20% | 100% |  |  | 0.8 | 0.715
2049 | 0% | 100% | 0% | 0% | 0% | 100% | 20% | 30% | 25% | 5% | 20% | 100% |  |  | 0.8 | 0.715
2050 | 0% | 100% | 0% | 0% | 0% | 100% | 20% | 30% | 25% | 5% | 20% | 100% |  |  | 0.8 | 0.715
2051 | 0% | 100% | 0% | 0% | 0% | 100% | 20% | 30% | 25% | 5% | 20% | 100% |  |  | 0.8 | 0.715
2052 | 0% | 100% | 0% | 0% | 0% | 100% | 20% | 30% | 25% | 5% | 20% | 100% |  |  | 0.8 | 0.715
2053 | 0% | 100% | 0% | 0% | 0% | 100% | 20% | 30% | 25% | 5% | 20% | 100% |  |  | 0.8 | 0.715
2054 | 0% | 100% | 0% | 0% | 0% | 100% | 20% | 30% | 25% | 5% | 20% | 100% |  |  | 0.8 | 0.715
2055 | 0% | 100% | 0% | 0% | 0% | 100% | 20% | 30% | 25% | 5% | 20% | 100% |  |  | 0.8 | 0.715
2056 | 0% | 100% | 0% | 0% | 0% | 100% | 20% | 30% | 25% | 5% | 20% | 100% |  |  | 0.8 | 0.715
2057 | 0% | 100% | 0% | 0% | 0% | 100% | 20% | 30% | 25% | 5% | 20% | 100% |  |  | 0.8 | 0.715
2058 | 0% | 100% | 0% | 0% | 0% | 100% | 20% | 30% | 25% | 5% | 20% | 100% |  |  | 0.8 | 0.715
2059 | 0% | 100% | 0% | 0% | 0% | 100% | 20% | 30% | 25% | 5% | 20% | 100% |  |  | 0.8 | 0.715
2060 | 0% | 100% | 0% | 0% | 0% | 100% | 20% | 30% | 25% | 5% | 20% | 100% |  |  | 0.8 | 0.715
2061 | 0% | 100% | 0% | 0% | 0% | 100% | 20% | 30% | 25% | 5% | 20% | 100% |  |  | 0.8 | 0.715
2062 | 0% | 100% | 0% | 0% | 0% | 100% | 20% | 30% | 25% | 5% | 20% | 100% |  |  | 0.8 | 0.715
2063 | 0% | 100% | 0% | 0% | 0% | 100% | 20% | 30% | 25% | 5% | 20% | 100% |  |  | 0.8 | 0.715
2064 | 0% | 100% | 0% | 0% | 0% | 100% | 20% | 30% | 25% | 5% | 20% | 100% |  |  | 0.8 | 0.715
2065 | 0% | 100% | 0% | 0% | 0% | 100% | 20% | 30% | 25% | 5% | 20% | 100% |  |  | 0.8 | 0.715
2066 | 0% | 100% | 0% | 0% | 0% | 100% | 20% | 30% | 25% | 5% | 20% | 100% |  |  | 0.8 | 0.715
2067 | 0% | 100% | 0% | 0% | 0% | 100% | 20% | 30% | 25% | 5% | 20% | 100% |  |  | 0.8 | 0.715
2068 | 0% | 100% | 0% | 0% | 0% | 100% | 20% | 30% | 25% | 5% | 20% | 100% |  |  | 0.8 | 0.715
2069 | 0% | 100% | 0% | 0% | 0% | 100% | 20% | 30% | 25% | 5% | 20% | 100% |  |  | 0.8 | 0.715
2070 | 0% | 100% | 0% | 0% | 0% | 100% | 20% | 30% | 25% | 5% | 20% | 100% |  |  | 0.8 | 0.715
2071 | 0% | 100% | 0% | 0% | 0% | 100% | 20% | 30% | 25% | 5% | 20% | 100% |  |  | 0.8 | 0.715
2072 | 0% | 100% | 0% | 0% | 0% | 100% | 20% | 30% | 25% | 5% | 20% | 100% |  |  | 0.8 | 0.715
2073 | 0% | 100% | 0% | 0% | 0% | 100% | 20% | 30% | 25% | 5% | 20% | 100% |  |  | 0.8 | 0.715
2074 | 0% | 100% | 0% | 0% | 0% | 100% | 20% | 30% | 25% | 5% | 20% | 100% |  |  | 0.8 | 0.715
2075 | 0% | 100% | 0% | 0% | 0% | 100% | 20% | 30% | 25% | 5% | 20% | 100% |  |  | 0.8 | 0.715
2076 | 0% | 100% | 0% | 0% | 0% | 100% | 20% | 30% | 25% | 5% | 20% | 100% |  |  | 0.8 | 0.715
2077 | 0% | 100% | 0% | 0% | 0% | 100% | 20% | 30% | 25% | 5% | 20% | 100% |  |  | 0.8 | 0.715
2078 | 0% | 100% | 0% | 0% | 0% | 100% | 20% | 30% | 25% | 5% | 20% | 100% |  |  | 0.8 | 0.715
2079 | 0% | 100% | 0% | 0% | 0% | 100% | 20% | 30% | 25% | 5% | 20% | 100% |  |  | 0.8 | 0.715
2080 | 0% | 100% | 0% | 0% | 0% | 100% | 20% | 30% | 25% | 5% | 20% | 100% |  |  | 0.8 | 0.715
Note on C16: % of waste to site type: Enter value for % by waste to site type here (as a start) to quickly fill-in a fixed % by site type for all years.
Note on D16: % of waste to site type: Enter value for % by waste to site type here (as a start) to quickly fill-in a fixed % by site type for all years.
Note on E16: % of waste to site type: Enter value for % by waste to site type here (as a start) to quickly fill-in a fixed % by site type for all years.
Note on G16: % of waste to site type: Enter value for % by waste to site type here (as a start) to quickly fill-in a fixed % by site type for all years.
Note on I16: % of waste to site type: Enter value for % by waste to site type here (as a start) to quickly fill-in a fixed % by site type for all years.
Note on J16: % of waste to site type: Enter value for % by waste to site type here (as a start) to quickly fill-in a fixed % by site type for all years.
Note on K16: % of waste to site type: Enter value for % by waste to site type here (as a start) to quickly fill-in a fixed % by site type for all years.
Note on M16: % of waste to site type: Enter value for % by waste to site type here (as a start) to quickly fill-in a fixed % by site type for all years.

## Activity
| MSW activity data | [13 empty] | Industrial waste activity data | [5 empty] | Food waste | 66.39%
[21 empty] | Paper/cardboard | 12.85%
| Help and default regional values are given in the 2006 IPCC Guidelines. | [13 empty] | Enter GDP, waste generation rate, % to SWDS and distribution of waste between site types into the yellow cells. | [5 empty] | Wood | 0%
[15 empty] | Help and default regional values are given in the 2006 IPCC Guidelines. | [5 empty] | Textiles | 0.81%
[21 empty] | Rubber/Leather | 0%
[21 empty] | Plastic | 10.71%
|  | 6.21% | 66.39% | 12.85% | 0% | 0% | 0% | 0.81% | 0% | 10.71% | 1.77% | 1.33% | 6.21% | 100.1% | [6 empty] | Metal | 1.77%
|  |  | Composition of waste going to solid waste disposal sites | [17 empty] | Glass | 1.33%
Year | Total MSW | % to SWDS | Food Waste | Paper/ cardboard | Nappies | Garden/park | Wood | Textiles | Rubber and Leather | All Other, inert waste |  |  |  | Total | [6 empty] | Other | 6.21%
[10 empty] | Plastics | Metal | Glass | Other |  | Year | GDP | Waste generation rate | Total industrial waste | % to SWDS | Total to SWDS
| Gg | % | % | % | % | % | % | % | % | % | % | % | % | (=100%) |  | $ millions | Gg/$m GDP/yr | Gg | % | Gg
2000 | 32.1456 | 100% | 66.39% | 12.85% | 0% | 0% | 0% | 0.81% | 0% | 10.71% | 1.77% | 1.33% | 6.21% | 100.1% | 2000 | 0 | 5 | 0 | 100% | 0
2001 | 32.7892 | 100% | 66.39% | 12.85% | 0% | 0% | 0% | 0.81% | 0% | 10.71% | 1.77% | 1.33% | 6.21% | 100.1% | 2001 | 0 | 5 | 0 | 100% | 0
2002 | 33.537 | 100% | 66.39% | 12.85% | 0% | 0% | 0% | 0.81% | 0% | 10.71% | 1.77% | 1.33% | 6.21% | 100.1% | 2002 | 0 | 5 | 0 | 100% | 0
2003 | 34.6113 | 100% | 66.39% | 12.85% | 0% | 0% | 0% | 0.81% | 0% | 10.71% | 1.77% | 1.33% | 6.21% | 100.1% | 2003 | 0 | 5 | 0 | 100% | 0
2004 | 35.0136 | 100% | 66.39% | 12.85% | 0% | 0% | 0% | 0.81% | 0% | 10.71% | 1.77% | 1.33% | 6.21% | 100.1% | 2004 | 0 | 5 | 0 | 100% | 0
2005 | 35.9869 | 100% | 66.39% | 12.85% | 0% | 0% | 0% | 0.81% | 0% | 10.71% | 1.77% | 1.33% | 6.21% | 100.1% | 2005 | 0 | 5 | 0 | 100% | 0
2006 | 36.402 | 100% | 66.39% | 12.85% | 0% | 0% | 0% | 0.81% | 0% | 10.71% | 1.77% | 1.33% | 6.21% | 100.1% | 2006 | 0 | 5 | 0 | 100% | 0
2007 | 36.8061 | 100% | 66.39% | 12.85% | 0% | 0% | 0% | 0.81% | 0% | 10.71% | 1.77% | 1.33% | 6.21% | 100.1% | 2007 | 0 | 5 | 0 | 100% | 0
2008 | 37.1953 | 100% | 66.39% | 12.85% | 0% | 0% | 0% | 0.81% | 0% | 10.71% | 1.77% | 1.33% | 6.21% | 100.1% | 2008 | 0 | 5 | 0 | 100% | 0
2009 | 37.5646 | 100% | 66.39% | 12.85% | 0% | 0% | 0% | 0.81% | 0% | 10.71% | 1.77% | 1.33% | 6.21% | 100.1% | 2009 | 0 | 5 | 0 | 100% | 0
2010 | 44.846 | 100% | 66.39% | 12.85% | 0% | 0% | 0% | 0.81% | 0% | 10.71% | 1.77% | 1.33% | 6.21% | 100.1% | 2010 | 0 | 5 | 0 | 100% | 0
2011 |  | 100% | 66.39% | 12.85% | 0% | 0% | 0% | 0.81% | 0% | 10.71% | 1.77% | 1.33% | 6.21% | 100.1% | 2011 | 0 | 5 | 0 | 100% | 0
2012 |  | 100% | 66.39% | 12.85% | 0% | 0% | 0% | 0.81% | 0% | 10.71% | 1.77% | 1.33% | 6.21% | 100.1% | 2012 | 0 | 5 | 0 | 100% | 0
2013 |  | 100% | 66.39% | 12.85% | 0% | 0% | 0% | 0.81% | 0% | 10.71% | 1.77% | 1.33% | 6.21% | 100.1% | 2013 | 0 | 5 | 0 | 100% | 0
2014 |  | 100% | 66.39% | 12.85% | 0% | 0% | 0% | 0.81% | 0% | 10.71% | 1.77% | 1.33% | 6.21% | 100.1% | 2014 | 0 | 5 | 0 | 100% | 0
2015 |  | 100% | 66.39% | 12.85% | 0% | 0% | 0% | 0.81% | 0% | 10.71% | 1.77% | 1.33% | 6.21% | 100.1% | 2015 | 0 | 5 | 0 | 100% | 0
2016 |  | 100% | 66.39% | 12.85% | 0% | 0% | 0% | 0.81% | 0% | 10.71% | 1.77% | 1.33% | 6.21% | 100.1% | 2016 | 0 | 5 | 0 | 100% | 0
2017 |  | 100% | 66.39% | 12.85% | 0% | 0% | 0% | 0.81% | 0% | 10.71% | 1.77% | 1.33% | 6.21% | 100.1% | 2017 | 0 | 5 | 0 | 100% | 0
2018 |  | 100% | 66.39% | 12.85% | 0% | 0% | 0% | 0.81% | 0% | 10.71% | 1.77% | 1.33% | 6.21% | 100.1% | 2018 | 0 | 5 | 0 | 100% | 0
2019 |  | 100% | 66.39% | 12.85% | 0% | 0% | 0% | 0.81% | 0% | 10.71% | 1.77% | 1.33% | 6.21% | 100.1% | 2019 | 0 | 5 | 0 | 100% | 0
2020 |  | 100% | 66.39% | 12.85% | 0% | 0% | 0% | 0.81% | 0% | 10.71% | 1.77% | 1.33% | 6.21% | 100.1% | 2020 | 0 | 5 | 0 | 100% | 0
2021 |  | 100% | 66.39% | 12.85% | 0% | 0% | 0% | 0.81% | 0% | 10.71% | 1.77% | 1.33% | 6.21% | 100.1% | 2021 | 0 | 5 | 0 | 100% | 0
2022 |  | 100% | 66.39% | 12.85% | 0% | 0% | 0% | 0.81% | 0% | 10.71% | 1.77% | 1.33% | 6.21% | 100.1% | 2022 | 0 | 5 | 0 | 100% | 0
2023 |  | 100% | 66.39% | 12.85% | 0% | 0% | 0% | 0.81% | 0% | 10.71% | 1.77% | 1.33% | 6.21% | 100.1% | 2023 | 0 | 5 | 0 | 100% | 0
2024 |  | 100% | 66.39% | 12.85% | 0% | 0% | 0% | 0.81% | 0% | 10.71% | 1.77% | 1.33% | 6.21% | 100.1% | 2024 | 0 | 5 | 0 | 100% | 0
2025 |  | 100% | 66.39% | 12.85% | 0% | 0% | 0% | 0.81% | 0% | 10.71% | 1.77% | 1.33% | 6.21% | 100.1% | 2025 | 0 | 5 | 0 | 100% | 0
2026 |  | 100% | 66.39% | 12.85% | 0% | 0% | 0% | 0.81% | 0% | 10.71% | 1.77% | 1.33% | 6.21% | 100.1% | 2026 | 0 | 5 | 0 | 100% | 0
2027 |  | 100% | 66.39% | 12.85% | 0% | 0% | 0% | 0.81% | 0% | 10.71% | 1.77% | 1.33% | 6.21% | 100.1% | 2027 | 0 | 5 | 0 | 100% | 0
2028 |  | 100% | 66.39% | 12.85% | 0% | 0% | 0% | 0.81% | 0% | 10.71% | 1.77% | 1.33% | 6.21% | 100.1% | 2028 | 0 | 5 | 0 | 100% | 0
2029 |  | 100% | 66.39% | 12.85% | 0% | 0% | 0% | 0.81% | 0% | 10.71% | 1.77% | 1.33% | 6.21% | 100.1% | 2029 | 0 | 5 | 0 | 100% | 0
2030 |  | 100% | 66.39% | 12.85% | 0% | 0% | 0% | 0.81% | 0% | 10.71% | 1.77% | 1.33% | 6.21% | 100.1% | 2030 | 0 | 5 | 0 | 100% | 0
2031 |  | 100% | 66.39% | 12.85% | 0% | 0% | 0% | 0.81% | 0% | 10.71% | 1.77% | 1.33% | 6.21% | 100.1% | 2031 | 0 | 5 | 0 | 100% | 0
2032 |  | 100% | 66.39% | 12.85% | 0% | 0% | 0% | 0.81% | 0% | 10.71% | 1.77% | 1.33% | 6.21% | 100.1% | 2032 | 0 | 5 | 0 | 100% | 0
2033 |  | 100% | 66.39% | 12.85% | 0% | 0% | 0% | 0.81% | 0% | 10.71% | 1.77% | 1.33% | 6.21% | 100.1% | 2033 | 0 | 5 | 0 | 100% | 0
2034 |  | 100% | 66.39% | 12.85% | 0% | 0% | 0% | 0.81% | 0% | 10.71% | 1.77% | 1.33% | 6.21% | 100.1% | 2034 | 0 | 5 | 0 | 100% | 0
2035 |  | 100% | 66.39% | 12.85% | 0% | 0% | 0% | 0.81% | 0% | 10.71% | 1.77% | 1.33% | 6.21% | 100.1% | 2035 | 0 | 5 | 0 | 100% | 0
2036 |  | 100% | 66.39% | 12.85% | 0% | 0% | 0% | 0.81% | 0% | 10.71% | 1.77% | 1.33% | 6.21% | 100.1% | 2036 | 0 | 5 | 0 | 100% | 0
2037 |  | 100% | 66.39% | 12.85% | 0% | 0% | 0% | 0.81% | 0% | 10.71% | 1.77% | 1.33% | 6.21% | 100.1% | 2037 | 0 | 5 | 0 | 100% | 0
2038 |  | 100% | 66.39% | 12.85% | 0% | 0% | 0% | 0.81% | 0% | 10.71% | 1.77% | 1.33% | 6.21% | 100.1% | 2038 | 0 | 5 | 0 | 100% | 0
2039 |  | 100% | 66.39% | 12.85% | 0% | 0% | 0% | 0.81% | 0% | 10.71% | 1.77% | 1.33% | 6.21% | 100.1% | 2039 | 0 | 5 | 0 | 100% | 0
2040 |  | 100% | 66.39% | 12.85% | 0% | 0% | 0% | 0.81% | 0% | 10.71% | 1.77% | 1.33% | 6.21% | 100.1% | 2040 | 0 | 5 | 0 | 100% | 0
2041 |  | 100% | 66.39% | 12.85% | 0% | 0% | 0% | 0.81% | 0% | 10.71% | 1.77% | 1.33% | 6.21% | 100.1% | 2041 | 0 | 5 | 0 | 100% | 0
2042 |  | 100% | 66.39% | 12.85% | 0% | 0% | 0% | 0.81% | 0% | 10.71% | 1.77% | 1.33% | 6.21% | 100.1% | 2042 | 0 | 5 | 0 | 100% | 0
2043 |  | 100% | 66.39% | 12.85% | 0% | 0% | 0% | 0.81% | 0% | 10.71% | 1.77% | 1.33% | 6.21% | 100.1% | 2043 | 0 | 5 | 0 | 100% | 0
2044 |  | 100% | 66.39% | 12.85% | 0% | 0% | 0% | 0.81% | 0% | 10.71% | 1.77% | 1.33% | 6.21% | 100.1% | 2044 | 0 | 5 | 0 | 100% | 0
2045 |  | 100% | 66.39% | 12.85% | 0% | 0% | 0% | 0.81% | 0% | 10.71% | 1.77% | 1.33% | 6.21% | 100.1% | 2045 | 0 | 5 | 0 | 100% | 0
2046 |  | 100% | 66.39% | 12.85% | 0% | 0% | 0% | 0.81% | 0% | 10.71% | 1.77% | 1.33% | 6.21% | 100.1% | 2046 | 0 | 5 | 0 | 100% | 0
2047 |  | 100% | 66.39% | 12.85% | 0% | 0% | 0% | 0.81% | 0% | 10.71% | 1.77% | 1.33% | 6.21% | 100.1% | 2047 | 0 | 5 | 0 | 100% | 0
2048 |  | 100% | 66.39% | 12.85% | 0% | 0% | 0% | 0.81% | 0% | 10.71% | 1.77% | 1.33% | 6.21% | 100.1% | 2048 | 0 | 5 | 0 | 100% | 0
2049 |  | 100% | 66.39% | 12.85% | 0% | 0% | 0% | 0.81% | 0% | 10.71% | 1.77% | 1.33% | 6.21% | 100.1% | 2049 | 0 | 5 | 0 | 100% | 0
2050 |  | 100% | 66.39% | 12.85% | 0% | 0% | 0% | 0.81% | 0% | 10.71% | 1.77% | 1.33% | 6.21% | 100.1% | 2050 | 0 | 5 | 0 | 100% | 0
2051 |  | 100% | 66.39% | 12.85% | 0% | 0% | 0% | 0.81% | 0% | 10.71% | 1.77% | 1.33% | 6.21% | 100.1% | 2051 | 0 | 5 | 0 | 100% | 0
2052 |  | 100% | 66.39% | 12.85% | 0% | 0% | 0% | 0.81% | 0% | 10.71% | 1.77% | 1.33% | 6.21% | 100.1% | 2052 | 0 | 5 | 0 | 100% | 0
2053 |  | 100% | 66.39% | 12.85% | 0% | 0% | 0% | 0.81% | 0% | 10.71% | 1.77% | 1.33% | 6.21% | 100.1% | 2053 | 0 | 5 | 0 | 100% | 0
2054 |  | 100% | 66.39% | 12.85% | 0% | 0% | 0% | 0.81% | 0% | 10.71% | 1.77% | 1.33% | 6.21% | 100.1% | 2054 | 0 | 5 | 0 | 100% | 0
2055 |  | 100% | 66.39% | 12.85% | 0% | 0% | 0% | 0.81% | 0% | 10.71% | 1.77% | 1.33% | 6.21% | 100.1% | 2055 | 0 | 5 | 0 | 100% | 0
2056 |  | 100% | 66.39% | 12.85% | 0% | 0% | 0% | 0.81% | 0% | 10.71% | 1.77% | 1.33% | 6.21% | 100.1% | 2056 | 0 | 5 | 0 | 100% | 0
2057 |  | 100% | 66.39% | 12.85% | 0% | 0% | 0% | 0.81% | 0% | 10.71% | 1.77% | 1.33% | 6.21% | 100.1% | 2057 | 0 | 5 | 0 | 100% | 0
2058 |  | 100% | 66.39% | 12.85% | 0% | 0% | 0% | 0.81% | 0% | 10.71% | 1.77% | 1.33% | 6.21% | 100.1% | 2058 | 0 | 5 | 0 | 100% | 0
2059 |  | 100% | 66.39% | 12.85% | 0% | 0% | 0% | 0.81% | 0% | 10.71% | 1.77% | 1.33% | 6.21% | 100.1% | 2059 | 0 | 5 | 0 | 100% | 0
2060 |  | 100% | 66.39% | 12.85% | 0% | 0% | 0% | 0.81% | 0% | 10.71% | 1.77% | 1.33% | 6.21% | 100.1% | 2060 | 0 | 5 | 0 | 100% | 0
2061 |  | 100% | 66.39% | 12.85% | 0% | 0% | 0% | 0.81% | 0% | 10.71% | 1.77% | 1.33% | 6.21% | 100.1% | 2061 | 0 | 5 | 0 | 100% | 0
2062 |  | 100% | 66.39% | 12.85% | 0% | 0% | 0% | 0.81% | 0% | 10.71% | 1.77% | 1.33% | 6.21% | 100.1% | 2062 | 0 | 5 | 0 | 100% | 0
2063 |  | 100% | 66.39% | 12.85% | 0% | 0% | 0% | 0.81% | 0% | 10.71% | 1.77% | 1.33% | 6.21% | 100.1% | 2063 | 0 | 5 | 0 | 100% | 0
2064 |  | 100% | 66.39% | 12.85% | 0% | 0% | 0% | 0.81% | 0% | 10.71% | 1.77% | 1.33% | 6.21% | 100.1% | 2064 | 0 | 5 | 0 | 100% | 0
2065 |  | 100% | 66.39% | 12.85% | 0% | 0% | 0% | 0.81% | 0% | 10.71% | 1.77% | 1.33% | 6.21% | 100.1% | 2065 | 0 | 5 | 0 | 100% | 0
2066 |  | 100% | 66.39% | 12.85% | 0% | 0% | 0% | 0.81% | 0% | 10.71% | 1.77% | 1.33% | 6.21% | 100.1% | 2066 | 0 | 5 | 0 | 100% | 0
2067 |  | 100% | 66.39% | 12.85% | 0% | 0% | 0% | 0.81% | 0% | 10.71% | 1.77% | 1.33% | 6.21% | 100.1% | 2067 | 0 | 5 | 0 | 100% | 0
2068 |  | 100% | 66.39% | 12.85% | 0% | 0% | 0% | 0.81% | 0% | 10.71% | 1.77% | 1.33% | 6.21% | 100.1% | 2068 | 0 | 5 | 0 | 100% | 0
2069 |  | 100% | 66.39% | 12.85% | 0% | 0% | 0% | 0.81% | 0% | 10.71% | 1.77% | 1.33% | 6.21% | 100.1% | 2069 | 0 | 5 | 0 | 100% | 0
2070 |  | 100% | 66.39% | 12.85% | 0% | 0% | 0% | 0.81% | 0% | 10.71% | 1.77% | 1.33% | 6.21% | 100.1% | 2070 | 0 | 5 | 0 | 100% | 0
2071 |  | 100% | 66.39% | 12.85% | 0% | 0% | 0% | 0.81% | 0% | 10.71% | 1.77% | 1.33% | 6.21% | 100.1% | 2071 | 0 | 5 | 0 | 100% | 0
2072 |  | 100% | 66.39% | 12.85% | 0% | 0% | 0% | 0.81% | 0% | 10.71% | 1.77% | 1.33% | 6.21% | 100.1% | 2072 | 0 | 5 | 0 | 100% | 0
2073 |  | 100% | 66.39% | 12.85% | 0% | 0% | 0% | 0.81% | 0% | 10.71% | 1.77% | 1.33% | 6.21% | 100.1% | 2073 | 0 | 5 | 0 | 100% | 0
2074 |  | 100% | 66.39% | 12.85% | 0% | 0% | 0% | 0.81% | 0% | 10.71% | 1.77% | 1.33% | 6.21% | 100.1% | 2074 | 0 | 5 | 0 | 100% | 0
2075 |  | 100% | 66.39% | 12.85% | 0% | 0% | 0% | 0.81% | 0% | 10.71% | 1.77% | 1.33% | 6.21% | 100.1% | 2075 | 0 | 5 | 0 | 100% | 0
2076 |  | 100% | 66.39% | 12.85% | 0% | 0% | 0% | 0.81% | 0% | 10.71% | 1.77% | 1.33% | 6.21% | 100.1% | 2076 | 0 | 5 | 0 | 100% | 0
2077 |  | 100% | 66.39% | 12.85% | 0% | 0% | 0% | 0.81% | 0% | 10.71% | 1.77% | 1.33% | 6.21% | 100.1% | 2077 | 0 | 5 | 0 | 100% | 0
2078 |  | 100% | 66.39% | 12.85% | 0% | 0% | 0% | 0.81% | 0% | 10.71% | 1.77% | 1.33% | 6.21% | 100.1% | 2078 | 0 | 5 | 0 | 100% | 0
2079 |  | 100% | 66.39% | 12.85% | 0% | 0% | 0% | 0.81% | 0% | 10.71% | 1.77% | 1.33% | 6.21% | 100.1% | 2079 | 0 | 5 | 0 | 100% | 0
2080 |  | 100% | 66.39% | 12.85% | 0% | 0% | 0% | 0.81% | 0% | 10.71% | 1.77% | 1.33% | 6.21% | 100.1% | 2080 | 0 | 5 | 0 | 100% | 0
Note on E9: This should be the composition of the waste entering the disposal sites, after any removal of material for recycling etc. Other categories, e.g. street sweepings, should be re-categorised into the columns below (see guidance).
Note on C10: user: data yg lebih akurat yaitu data berat sampah yang masuk TPA
Note on L10: Inert waste are wastes that do not contain degradable organic carbon (i.e., DOC=0). E.g., plastic, glass, metal etc.
Note on W11: Enter the percentage of waste generated which goes to solid waste disposal sites
Note on C12: 1 gigagram (Gg) is 1000 tonnes
Note on V12: 1 gigagram (Gg) is 1000 tonnes

## Dry_Matter_Content
Dry Matter Content
Fill in dry matter content of each waste composition (in %)
Year | Food waste | Paper / cardboard | Nappies | Garden / park | Wood | Textiles | Rubber and Leather | Plastics | Metal | Glass | Other | Sludge | Bulk MSW | Industrial
| % | % | % | % | % | % | % | % | % | % | % | % | % | %
2000 | 59% | 44% | 44% | 57% | 57% | 73% | 89% | 57% | 97% | 66% | 95% | 0% | 0% | 0%
2001 | 59% | 44% | 44% | 57% | 57% | 73% | 89% | 57% | 97% | 66% | 95% | 0% | 0% | 0%
2002 | 59% | 44% | 44% | 57% | 57% | 73% | 89% | 57% | 97% | 66% | 95% | 0% | 0% | 0%
2003 | 59% | 44% | 44% | 57% | 57% | 73% | 89% | 57% | 97% | 66% | 95% | 0% | 0% | 0%
2004 | 59% | 44% | 44% | 57% | 57% | 73% | 89% | 57% | 97% | 66% | 95% | 0% | 0% | 0%
2005 | 59% | 44% | 44% | 57% | 57% | 73% | 89% | 57% | 97% | 66% | 95% | 0% | 0% | 0%
2006 | 59% | 44% | 44% | 57% | 57% | 73% | 89% | 57% | 97% | 66% | 95% | 0% | 0% | 0%
2007 | 59% | 44% | 44% | 57% | 57% | 73% | 89% | 57% | 97% | 66% | 95% | 0% | 0% | 0%
2008 | 59% | 44% | 44% | 57% | 57% | 73% | 89% | 57% | 97% | 66% | 95% | 0% | 0% | 0%
2009 | 59% | 44% | 44% | 57% | 57% | 73% | 89% | 57% | 97% | 66% | 95% | 0% | 0% | 0%
2010 | 59% | 44% | 44% | 57% | 57% | 73% | 89% | 57% | 97% | 66% | 95% | 0% | 0% | 0%
2011 | 59% | 44% | 44% | 57% | 57% | 73% | 89% | 57% | 97% | 66% | 95% | 0% | 0% | 0%
2012 | 59% | 44% | 44% | 57% | 57% | 73% | 89% | 57% | 97% | 66% | 95% | 0% | 0% | 0%
2013 | 59% | 44% | 44% | 57% | 57% | 73% | 89% | 57% | 97% | 66% | 95% | 0% | 0% | 0%
2014 | 59% | 44% | 44% | 57% | 57% | 73% | 89% | 57% | 97% | 66% | 95% | 0% | 0% | 0%
2015 | 59% | 44% | 44% | 57% | 57% | 73% | 89% | 57% | 97% | 66% | 95% | 0% | 0% | 0%
2016 | 59% | 44% | 44% | 57% | 57% | 73% | 89% | 57% | 97% | 66% | 95% | 0% | 0% | 0%
2017 | 59% | 44% | 44% | 57% | 57% | 73% | 89% | 57% | 97% | 66% | 95% | 0% | 0% | 0%
2018 | 59% | 44% | 44% | 57% | 57% | 73% | 89% | 57% | 97% | 66% | 95% | 0% | 0% | 0%
2019 | 59% | 44% | 44% | 57% | 57% | 73% | 89% | 57% | 97% | 66% | 95% | 0% | 0% | 0%
2020 | 59% | 44% | 44% | 57% | 57% | 73% | 89% | 57% | 97% | 66% | 95% | 0% | 0% | 0%
2021 | 59% | 44% | 44% | 57% | 57% | 73% | 89% | 57% | 97% | 66% | 95% | 0% | 0% | 0%
2022 | 59% | 44% | 44% | 57% | 57% | 73% | 89% | 57% | 97% | 66% | 95% | 0% | 0% | 0%
2023 | 59% | 44% | 44% | 57% | 57% | 73% | 89% | 57% | 97% | 66% | 95% | 0% | 0% | 0%
2024 | 59% | 44% | 44% | 57% | 57% | 73% | 89% | 57% | 97% | 66% | 95% | 0% | 0% | 0%
2025 | 59% | 44% | 44% | 57% | 57% | 73% | 89% | 57% | 97% | 66% | 95% | 0% | 0% | 0%
2026 | 59% | 44% | 44% | 57% | 57% | 73% | 89% | 57% | 97% | 66% | 95% | 0% | 0% | 0%
2027 | 59% | 44% | 44% | 57% | 57% | 73% | 89% | 57% | 97% | 66% | 95% | 0% | 0% | 0%
2028 | 59% | 44% | 44% | 57% | 57% | 73% | 89% | 57% | 97% | 66% | 95% | 0% | 0% | 0%
2029 | 59% | 44% | 44% | 57% | 57% | 73% | 89% | 57% | 97% | 66% | 95% | 0% | 0% | 0%
2030 | 59% | 44% | 44% | 57% | 57% | 73% | 89% | 57% | 97% | 66% | 95% | 0% | 0% | 0%
2031 | 59% | 44% | 44% | 57% | 57% | 73% | 89% | 57% | 97% | 66% | 95% | 0% | 0% | 0%
2032 | 59% | 44% | 44% | 57% | 57% | 73% | 89% | 57% | 97% | 66% | 95% | 0% | 0% | 0%
2033 | 59% | 44% | 44% | 57% | 57% | 73% | 89% | 57% | 97% | 66% | 95% | 0% | 0% | 0%
2034 | 59% | 44% | 44% | 57% | 57% | 73% | 89% | 57% | 97% | 66% | 95% | 0% | 0% | 0%
2035 | 59% | 44% | 44% | 57% | 57% | 73% | 89% | 57% | 97% | 66% | 95% | 0% | 0% | 0%
2036 | 59% | 44% | 44% | 57% | 57% | 73% | 89% | 57% | 97% | 66% | 95% | 0% | 0% | 0%
2037 | 59% | 44% | 44% | 57% | 57% | 73% | 89% | 57% | 97% | 66% | 95% | 0% | 0% | 0%
2038 | 59% | 44% | 44% | 57% | 57% | 73% | 89% | 57% | 97% | 66% | 95% | 0% | 0% | 0%
2039 | 59% | 44% | 44% | 57% | 57% | 73% | 89% | 57% | 97% | 66% | 95% | 0% | 0% | 0%
2040 | 59% | 44% | 44% | 57% | 57% | 73% | 89% | 57% | 97% | 66% | 95% | 0% | 0% | 0%
2041 | 59% | 44% | 44% | 57% | 57% | 73% | 89% | 57% | 97% | 66% | 95% | 0% | 0% | 0%
2042 | 59% | 44% | 44% | 57% | 57% | 73% | 89% | 57% | 97% | 66% | 95% | 0% | 0% | 0%
2043 | 59% | 44% | 44% | 57% | 57% | 73% | 89% | 57% | 97% | 66% | 95% | 0% | 0% | 0%
2044 | 59% | 44% | 44% | 57% | 57% | 73% | 89% | 57% | 97% | 66% | 95% | 0% | 0% | 0%
2045 | 59% | 44% | 44% | 57% | 57% | 73% | 89% | 57% | 97% | 66% | 95% | 0% | 0% | 0%
2046 | 59% | 44% | 44% | 57% | 57% | 73% | 89% | 57% | 97% | 66% | 95% | 0% | 0% | 0%
2047 | 59% | 44% | 44% | 57% | 57% | 73% | 89% | 57% | 97% | 66% | 95% | 0% | 0% | 0%
2048 | 59% | 44% | 44% | 57% | 57% | 73% | 89% | 57% | 97% | 66% | 95% | 0% | 0% | 0%
2049 | 59% | 44% | 44% | 57% | 57% | 73% | 89% | 57% | 97% | 66% | 95% | 0% | 0% | 0%
2050 | 59% | 44% | 44% | 57% | 57% | 73% | 89% | 57% | 97% | 66% | 95% | 0% | 0% | 0%
2051 | 59% | 44% | 44% | 57% | 57% | 73% | 89% | 57% | 97% | 66% | 95% | 0% | 0% | 0%
2052 | 59% | 44% | 44% | 57% | 57% | 73% | 89% | 57% | 97% | 66% | 95% | 0% | 0% | 0%
2053 | 59% | 44% | 44% | 57% | 57% | 73% | 89% | 57% | 97% | 66% | 95% | 0% | 0% | 0%
2054 | 59% | 44% | 44% | 57% | 57% | 73% | 89% | 57% | 97% | 66% | 95% | 0% | 0% | 0%
2055 | 59% | 44% | 44% | 57% | 57% | 73% | 89% | 57% | 97% | 66% | 95% | 0% | 0% | 0%
2056 | 59% | 44% | 44% | 57% | 57% | 73% | 89% | 57% | 97% | 66% | 95% | 0% | 0% | 0%
2057 | 59% | 44% | 44% | 57% | 57% | 73% | 89% | 57% | 97% | 66% | 95% | 0% | 0% | 0%
2058 | 59% | 44% | 44% | 57% | 57% | 73% | 89% | 57% | 97% | 66% | 95% | 0% | 0% | 0%
2059 | 59% | 44% | 44% | 57% | 57% | 73% | 89% | 57% | 97% | 66% | 95% | 0% | 0% | 0%
2060 | 59% | 44% | 44% | 57% | 57% | 73% | 89% | 57% | 97% | 66% | 95% | 0% | 0% | 0%
2061 | 59% | 44% | 44% | 57% | 57% | 73% | 89% | 57% | 97% | 66% | 95% | 0% | 0% | 0%
2062 | 59% | 44% | 44% | 57% | 57% | 73% | 89% | 57% | 97% | 66% | 95% | 0% | 0% | 0%
2063 | 59% | 44% | 44% | 57% | 57% | 73% | 89% | 57% | 97% | 66% | 95% | 0% | 0% | 0%
2064 | 59% | 44% | 44% | 57% | 57% | 73% | 89% | 57% | 97% | 66% | 95% | 0% | 0% | 0%
2065 | 59% | 44% | 44% | 57% | 57% | 73% | 89% | 57% | 97% | 66% | 95% | 0% | 0% | 0%
2066 | 59% | 44% | 44% | 57% | 57% | 73% | 89% | 57% | 97% | 66% | 95% | 0% | 0% | 0%
2067 | 59% | 44% | 44% | 57% | 57% | 73% | 89% | 57% | 97% | 66% | 95% | 0% | 0% | 0%
2068 | 59% | 44% | 44% | 57% | 57% | 73% | 89% | 57% | 97% | 66% | 95% | 0% | 0% | 0%
2069 | 59% | 44% | 44% | 57% | 57% | 73% | 89% | 57% | 97% | 66% | 95% | 0% | 0% | 0%
2070 | 59% | 44% | 44% | 57% | 57% | 73% | 89% | 57% | 97% | 66% | 95% | 0% | 0% | 0%
2071 | 59% | 44% | 44% | 57% | 57% | 73% | 89% | 57% | 97% | 66% | 95% | 0% | 0% | 0%
2072 | 59% | 44% | 44% | 57% | 57% | 73% | 89% | 57% | 97% | 66% | 95% | 0% | 0% | 0%
2073 | 59% | 44% | 44% | 57% | 57% | 73% | 89% | 57% | 97% | 66% | 95% | 0% | 0% | 0%
2074 | 59% | 44% | 44% | 57% | 57% | 73% | 89% | 57% | 97% | 66% | 95% | 0% | 0% | 0%
2075 | 59% | 44% | 44% | 57% | 57% | 73% | 89% | 57% | 97% | 66% | 95% | 0% | 0% | 0%
2076 | 59% | 44% | 44% | 57% | 57% | 73% | 89% | 57% | 97% | 66% | 95% | 0% | 0% | 0%
2077 | 59% | 44% | 44% | 57% | 57% | 73% | 89% | 57% | 97% | 66% | 95% | 0% | 0% | 0%
2078 | 59% | 44% | 44% | 57% | 57% | 73% | 89% | 57% | 97% | 66% | 95% | 0% | 0% | 0%
2079 | 59% | 44% | 44% | 57% | 57% | 73% | 89% | 57% | 97% | 66% | 95% | 0% | 0% | 0%
2080 | 59% | 44% | 44% | 57% | 57% | 73% | 89% | 57% | 97% | 66% | 95% | 0% | 0% | 0%

## Amnt_Deposited
| Amount deposited data |  |  |  |  | City | SAMARINDA
[6 empty] | Province | Kalimantan Timur
[6 empty] | Country | Indonesia
Countries with good inventory data:
Enter those data onto this sheet.
Amounts deposited in SWDS
| Food Waste | Paper | Nappies | Garden | Wood | Textiles | Rubber and Leather | All Other, inert waste |  |  |  | Sludge | Deposited MSW | Industrial
Year | [7 empty] | Plastics | Metal | Glass | Other
| Gg | Gg | Gg | Gg | Gg | Gg | Gg | Gg | Gg | Gg | Gg | Gg | Gg | Gg
2000 | 21.3414 | 4.1307 | 0 | 0 | 0 | 0.26038 | 0 | 3.4428 | 0.56898 | 0.42754 | 1.9962 | 0 | 32.1456 | 0
2001 | 21.7687 | 4.2134 | 0 | 0 | 0 | 0.26559 | 0 | 3.5117 | 0.58037 | 0.4361 | 2.0362 | 0 | 32.7892 | 0
2002 | 22.2652 | 4.3095 | 0 | 0 | 0 | 0.27165 | 0 | 3.5918 | 0.59361 | 0.44604 | 2.0827 | 0 | 33.537 | 0
2003 | 22.9785 | 4.4476 | 0 | 0 | 0 | 0.28035 | 0 | 3.7069 | 0.61262 | 0.46033 | 2.1494 | 0 | 34.6113 | 0
2004 | 23.2455 | 4.4992 | 0 | 0 | 0 | 0.28361 | 0 | 3.75 | 0.61974 | 0.46568 | 2.1743 | 0 | 35.0136 | 0
2005 | 23.8917 | 4.6243 | 0 | 0 | 0 | 0.29149 | 0 | 3.8542 | 0.63697 | 0.47863 | 2.2348 | 0 | 35.9869 | 0
2006 | 24.1673 | 4.6777 | 0 | 0 | 0 | 0.29486 | 0 | 3.8986 | 0.64431 | 0.48415 | 2.2606 | 0 | 36.402 | 0
2007 | 24.4356 | 4.7296 | 0 | 0 | 0 | 0.29813 | 0 | 3.9419 | 0.65147 | 0.48952 | 2.2857 | 0 | 36.8061 | 0
2008 | 24.694 | 4.7796 | 0 | 0 | 0 | 0.30128 | 0 | 3.9836 | 0.65836 | 0.4947 | 2.3098 | 0 | 37.1953 | 0
2009 | 24.9392 | 4.8271 | 0 | 0 | 0 | 0.30427 | 0 | 4.0232 | 0.66489 | 0.49961 | 2.3328 | 0 | 37.5646 | 0
2010 | 29.7733 | 5.7627 | 0 | 0 | 0 | 0.36325 | 0 | 4.803 | 0.79377 | 0.59645 | 2.7849 | 0 | 44.846 | 0
2011 | 0 | 0 | 0 | 0 | 0 | 0 | 0 | 0 | 0 | 0 | 0 | 0 | 0 | 0
2012 | 0 | 0 | 0 | 0 | 0 | 0 | 0 | 0 | 0 | 0 | 0 | 0 | 0 | 0
2013 | 0 | 0 | 0 | 0 | 0 | 0 | 0 | 0 | 0 | 0 | 0 | 0 | 0 | 0
2014 | 0 | 0 | 0 | 0 | 0 | 0 | 0 | 0 | 0 | 0 | 0 | 0 | 0 | 0
2015 | 0 | 0 | 0 | 0 | 0 | 0 | 0 | 0 | 0 | 0 | 0 | 0 | 0 | 0
2016 | 0 | 0 | 0 | 0 | 0 | 0 | 0 | 0 | 0 | 0 | 0 | 0 | 0 | 0
2017 | 0 | 0 | 0 | 0 | 0 | 0 | 0 | 0 | 0 | 0 | 0 | 0 | 0 | 0
2018 | 0 | 0 | 0 | 0 | 0 | 0 | 0 | 0 | 0 | 0 | 0 | 0 | 0 | 0
2019 | 0 | 0 | 0 | 0 | 0 | 0 | 0 | 0 | 0 | 0 | 0 | 0 | 0 | 0
2020 | 0 | 0 | 0 | 0 | 0 | 0 | 0 | 0 | 0 | 0 | 0 | 0 | 0 | 0
2021 | 0 | 0 | 0 | 0 | 0 | 0 | 0 | 0 | 0 | 0 | 0 | 0 | 0 | 0
2022 | 0 | 0 | 0 | 0 | 0 | 0 | 0 | 0 | 0 | 0 | 0 | 0 | 0 | 0
2023 | 0 | 0 | 0 | 0 | 0 | 0 | 0 | 0 | 0 | 0 | 0 | 0 | 0 | 0
2024 | 0 | 0 | 0 | 0 | 0 | 0 | 0 | 0 | 0 | 0 | 0 | 0 | 0 | 0
2025 | 0 | 0 | 0 | 0 | 0 | 0 | 0 | 0 | 0 | 0 | 0 | 0 | 0 | 0
2026 | 0 | 0 | 0 | 0 | 0 | 0 | 0 | 0 | 0 | 0 | 0 | 0 | 0 | 0
2027 | 0 | 0 | 0 | 0 | 0 | 0 | 0 | 0 | 0 | 0 | 0 | 0 | 0 | 0
2028 | 0 | 0 | 0 | 0 | 0 | 0 | 0 | 0 | 0 | 0 | 0 | 0 | 0 | 0
2029 | 0 | 0 | 0 | 0 | 0 | 0 | 0 | 0 | 0 | 0 | 0 | 0 | 0 | 0
2030 | 0 | 0 | 0 | 0 | 0 | 0 | 0 | 0 | 0 | 0 | 0 | 0 | 0 | 0
2031 | 0 | 0 | 0 | 0 | 0 | 0 | 0 | 0 | 0 | 0 | 0 | 0 | 0 | 0
2032 | 0 | 0 | 0 | 0 | 0 | 0 | 0 | 0 | 0 | 0 | 0 | 0 | 0 | 0
2033 | 0 | 0 | 0 | 0 | 0 | 0 | 0 | 0 | 0 | 0 | 0 | 0 | 0 | 0
2034 | 0 | 0 | 0 | 0 | 0 | 0 | 0 | 0 | 0 | 0 | 0 | 0 | 0 | 0
2035 | 0 | 0 | 0 | 0 | 0 | 0 | 0 | 0 | 0 | 0 | 0 | 0 | 0 | 0
2036 | 0 | 0 | 0 | 0 | 0 | 0 | 0 | 0 | 0 | 0 | 0 | 0 | 0 | 0
2037 | 0 | 0 | 0 | 0 | 0 | 0 | 0 | 0 | 0 | 0 | 0 | 0 | 0 | 0
2038 | 0 | 0 | 0 | 0 | 0 | 0 | 0 | 0 | 0 | 0 | 0 | 0 | 0 | 0
2039 | 0 | 0 | 0 | 0 | 0 | 0 | 0 | 0 | 0 | 0 | 0 | 0 | 0 | 0
2040 | 0 | 0 | 0 | 0 | 0 | 0 | 0 | 0 | 0 | 0 | 0 | 0 | 0 | 0
2041 | 0 | 0 | 0 | 0 | 0 | 0 | 0 | 0 | 0 | 0 | 0 | 0 | 0 | 0
2042 | 0 | 0 | 0 | 0 | 0 | 0 | 0 | 0 | 0 | 0 | 0 | 0 | 0 | 0
2043 | 0 | 0 | 0 | 0 | 0 | 0 | 0 | 0 | 0 | 0 | 0 | 0 | 0 | 0
2044 | 0 | 0 | 0 | 0 | 0 | 0 | 0 | 0 | 0 | 0 | 0 | 0 | 0 | 0
2045 | 0 | 0 | 0 | 0 | 0 | 0 | 0 | 0 | 0 | 0 | 0 | 0 | 0 | 0
2046 | 0 | 0 | 0 | 0 | 0 | 0 | 0 | 0 | 0 | 0 | 0 | 0 | 0 | 0
2047 | 0 | 0 | 0 | 0 | 0 | 0 | 0 | 0 | 0 | 0 | 0 | 0 | 0 | 0
2048 | 0 | 0 | 0 | 0 | 0 | 0 | 0 | 0 | 0 | 0 | 0 | 0 | 0 | 0
2049 | 0 | 0 | 0 | 0 | 0 | 0 | 0 | 0 | 0 | 0 | 0 | 0 | 0 | 0
2050 | 0 | 0 | 0 | 0 | 0 | 0 | 0 | 0 | 0 | 0 | 0 | 0 | 0 | 0
2051 | 0 | 0 | 0 | 0 | 0 | 0 | 0 | 0 | 0 | 0 | 0 | 0 | 0 | 0
2052 | 0 | 0 | 0 | 0 | 0 | 0 | 0 | 0 | 0 | 0 | 0 | 0 | 0 | 0
2053 | 0 | 0 | 0 | 0 | 0 | 0 | 0 | 0 | 0 | 0 | 0 | 0 | 0 | 0
2054 | 0 | 0 | 0 | 0 | 0 | 0 | 0 | 0 | 0 | 0 | 0 | 0 | 0 | 0
2055 | 0 | 0 | 0 | 0 | 0 | 0 | 0 | 0 | 0 | 0 | 0 | 0 | 0 | 0
2056 | 0 | 0 | 0 | 0 | 0 | 0 | 0 | 0 | 0 | 0 | 0 | 0 | 0 | 0
2057 | 0 | 0 | 0 | 0 | 0 | 0 | 0 | 0 | 0 | 0 | 0 | 0 | 0 | 0
2058 | 0 | 0 | 0 | 0 | 0 | 0 | 0 | 0 | 0 | 0 | 0 | 0 | 0 | 0
2059 | 0 | 0 | 0 | 0 | 0 | 0 | 0 | 0 | 0 | 0 | 0 | 0 | 0 | 0
2060 | 0 | 0 | 0 | 0 | 0 | 0 | 0 | 0 | 0 | 0 | 0 | 0 | 0 | 0
2061 | 0 | 0 | 0 | 0 | 0 | 0 | 0 | 0 | 0 | 0 | 0 | 0 | 0 | 0
2062 | 0 | 0 | 0 | 0 | 0 | 0 | 0 | 0 | 0 | 0 | 0 | 0 | 0 | 0
2063 | 0 | 0 | 0 | 0 | 0 | 0 | 0 | 0 | 0 | 0 | 0 | 0 | 0 | 0
2064 | 0 | 0 | 0 | 0 | 0 | 0 | 0 | 0 | 0 | 0 | 0 | 0 | 0 | 0
2065 | 0 | 0 | 0 | 0 | 0 | 0 | 0 | 0 | 0 | 0 | 0 | 0 | 0 | 0
2066 | 0 | 0 | 0 | 0 | 0 | 0 | 0 | 0 | 0 | 0 | 0 | 0 | 0 | 0
2067 | 0 | 0 | 0 | 0 | 0 | 0 | 0 | 0 | 0 | 0 | 0 | 0 | 0 | 0
2068 | 0 | 0 | 0 | 0 | 0 | 0 | 0 | 0 | 0 | 0 | 0 | 0 | 0 | 0
2069 | 0 | 0 | 0 | 0 | 0 | 0 | 0 | 0 | 0 | 0 | 0 | 0 | 0 | 0
2070 | 0 | 0 | 0 | 0 | 0 | 0 | 0 | 0 | 0 | 0 | 0 | 0 | 0 | 0
2071 | 0 | 0 | 0 | 0 | 0 | 0 | 0 | 0 | 0 | 0 | 0 | 0 | 0 | 0
2072 | 0 | 0 | 0 | 0 | 0 | 0 | 0 | 0 | 0 | 0 | 0 | 0 | 0 | 0
2073 | 0 | 0 | 0 | 0 | 0 | 0 | 0 | 0 | 0 | 0 | 0 | 0 | 0 | 0
2074 | 0 | 0 | 0 | 0 | 0 | 0 | 0 | 0 | 0 | 0 | 0 | 0 | 0 | 0
2075 | 0 | 0 | 0 | 0 | 0 | 0 | 0 | 0 | 0 | 0 | 0 | 0 | 0 | 0
2076 | 0 | 0 | 0 | 0 | 0 | 0 | 0 | 0 | 0 | 0 | 0 | 0 | 0 | 0
2077 | 0 | 0 | 0 | 0 | 0 | 0 | 0 | 0 | 0 | 0 | 0 | 0 | 0 | 0
2078 | 0 | 0 | 0 | 0 | 0 | 0 | 0 | 0 | 0 | 0 | 0 | 0 | 0 | 0
2079 | 0 | 0 | 0 | 0 | 0 | 0 | 0 | 0 | 0 | 0 | 0 | 0 | 0 | 0
2080 | 0 | 0 | 0 | 0 | 0 | 0 | 0 | 0 | 0 | 0 | 0 | 0 | 0 | 0
Note on J11: Inert waste are wastes that do not contain degradable organic carbon (i.e., DOC=0). E.g., plastic, glass, metal etc.
Note on C13: 1 gigagram (Gg) is 1000 tonnes

## Recovery_OX
Methane Recovery and methane oxidised in top layer (OX)
Enter the total amount of methane recovered
from all SWDS.
| Amount of Methane Recovered from SWDS | References / remarks | Fraction recovered methane | Methane oxidised (OX) | References/remarks
IPCC default | 0 |  |  | 0
Year | Gg |  |  | Fraction
2000 | 0 |  | 0 | 0
2001 | 0 |  | 0 | 0
2002 | 0 |  | 0 | 0
2003 | 0 |  | 0 | 0
2004 | 0 |  | 0 | 0
2005 | 0 |  | 0 | 0
2006 | 0 |  | 0 | 0
2007 | 0 |  | 0 | 0
2008 | 0 |  | 0 | 0
2009 | 0 |  | 0 | 0
2010 | 0 |  | 0 | 0
2011 | 0 |  | 0 | 0
2012 | 0 |  | 0 | 0
2013 | 0 |  | 0 | 0
2014 | 0 |  | 0 | 0
2015 | 0 |  | 0 | 0
2016 | 0 |  | 0 | 0
2017 | 0 |  | 0 | 0
2018 | 0 |  | 0 | 0
2019 | 0 |  | 0 | 0
2020 | 0 |  | 0 | 0
2021 | 0 |  | 0 | 0
2022 | 0 |  | 0 | 0
2023 | 0 |  | 0 | 0
2024 | 0 |  | 0 | 0
2025 | 0 |  | 0 | 0
2026 | 0 |  | 0 | 0
2027 | 0 |  | 0 | 0
2028 | 0 |  | 0 | 0
2029 | 0 |  | 0 | 0
2030 | 0 |  | 0 | 0
2031 | 0 |  | 0 | 0
2032 | 0 |  | 0 | 0
2033 | 0 |  | 0 | 0
2034 | 0 |  | 0 | 0
2035 | 0 |  | 0 | 0
2036 | 0 |  | 0 | 0
2037 | 0 |  | 0 | 0
2038 | 0 |  | 0 | 0
2039 | 0 |  | 0 | 0
2040 | 0 |  | 0 | 0
2041 | 0 |  | 0 | 0
2042 | 0 |  | 0 | 0
2043 | 0 |  | 0 | 0
2044 | 0 |  | 0 | 0
2045 | 0 |  | 0 | 0
2046 | 0 |  | 0 | 0
2047 | 0 |  | 0 | 0
2048 | 0 |  | 0 | 0
2049 | 0 |  | 0 | 0
2050 | 0 |  | 0 | 0
2051 | 0 |  | 0 | 0
2052 | 0 |  | 0 | 0
2053 | 0 |  | 0 | 0
2054 | 0 |  | 0 | 0
2055 | 0 |  | 0 | 0
2056 | 0 |  | 0 | 0
2057 | 0 |  | 0 | 0
2058 | 0 |  | 0 | 0
2059 | 0 |  | 0 | 0
2060 | 0 |  | 0 | 0
2061 | 0 |  | 0 | 0
2062 | 0 |  | 0 | 0
2063 | 0 |  | 0 | 0
2064 | 0 |  | 0 | 0
2065 | 0 |  | 0 | 0
2066 | 0 |  | 0 | 0
2067 | 0 |  | 0 | 0
2068 | 0 |  | 0 | 0
2069 | 0 |  | 0 | 0
2070 | 0 |  | 0 | 0
2071 | 0 |  | 0 | 0
2072 | 0 |  | 0 | 0
2073 | 0 |  | 0 | 0
2074 | 0 |  | 0 | 0
2075 | 0 |  | 0 | 0
2076 | 0 |  | 0 | 0
2077 | 0 |  | 0 | 0
2078 | 0 |  | 0 | 0
2079 | 0 |  | 0 | 0
2080 | 0 |  | 0 | 0
Note on C11: 1 gigagram (Gg) is 1000 tonnes

## Results
Results
City |  |  | Province |  |  | Country
SAMARINDA |  |  | Kalimantan Timur |  |  | Indonesia
Enter starting year, industrial waste disposal data and methane recovery into the yellow cells.
MSW activity data is entered on MSW sheet
| Methane generated | [12 empty] | Methane generated
Year | Food Waste | Paper /cardboard | Nappies | Garden /park | Wood | Textile | Sludge | MSW | Industrial | Total | Methane recovery | Methane emission | Year | Food Waste | Paper /cardboard | Nappies | Garden /park | Wood | Textile | Sludge | MSW | Industrial | Total | Methane recovery | Methane emission
| A | B | C | D | E | F | G | H | I | K | L | M = (K-L)*(1-OX) |  | A | B | C | D | E | F | G | H | I | K | L | M = (K-L)*(1-OX)
[12 empty] | Gg |  | Gg | Gg | Gg | Gg | Gg | Gg | Gg | Gg | Gg | Gg | Gg | Gg | bar: A to L
2000 | 0 | 0 | 0 | 0 | 0 | 0 | 0 |  | 0 | 0 | 0 | 0 | 2000 | 0 | 0 | 0 | 0 | 0 | 0 | 0 |  | 0 | 0 | 0 | 0
2001 | 0.42065 | 0.014417 | 0.045463 | 0 | 0 | 0.001028 | 0 |  | 0 | 0.48156 | 0 | 0.48156 | 2001 | 0.28143 | 0.029788 | 0 | 0 | 0 | 0.0011266 | 0 |  | 0 | 0.31235 | 0 | 0.31235
2002 | 0.71104 | 0.028149 | 0.084728 | 0 | 0 | 0.0020071 | 0 |  | 0 | 0.82593 | 0 | 0.82593 | 2002 | 0.47572 | 0.058158 | 0 | 0 | 0 | 0.0021996 | 0 |  | 0 | 0.53608 | 0 | 0.53608
2003 | 0.91548 | 0.041287 | 0.11891 | 0 | 0 | 0.002944 | 0 |  | 0 | 1.0786 | 0 | 1.0786 | 2003 | 0.6125 | 0.085304 | 0 | 0 | 0 | 0.0032263 | 0 |  | 0 | 0.70103 | 0 | 0.70103
2004 | 1.0666 | 0.054019 | 0.14927 | 0 | 0 | 0.0038518 | 0 |  | 0 | 1.2737 | 0 | 1.2737 | 2004 | 0.71359 | 0.11161 | 0 | 0 | 0 | 0.0042212 | 0 |  | 0 | 0.82942 | 0 | 0.82942
2005 | 1.1731 | 0.066071 | 0.17545 | 0 | 0 | 0.0047112 | 0 |  | 0 | 1.4194 | 0 | 1.4194 | 2005 | 0.78488 | 0.13651 | 0 | 0 | 0 | 0.0051629 | 0 |  | 0 | 0.92655 | 0 | 0.92655
2006 | 1.2573 | 0.077744 | 0.19892 | 0 | 0 | 0.0055435 | 0 |  | 0 | 1.5395 | 0 | 1.5395 | 2006 | 0.84118 | 0.16063 | 0 | 0 | 0 | 0.0060751 | 0 |  | 0 | 1.0079 | 0 | 1.0079
2007 | 1.3191 | 0.088814 | 0.2193 | 0 | 0 | 0.0063329 | 0 |  | 0 | 1.6336 | 0 | 1.6336 | 2007 | 0.88256 | 0.1835 | 0 | 0 | 0 | 0.0069402 | 0 |  | 0 | 1.073 | 0 | 1.073
2008 | 1.3659 | 0.099318 | 0.23707 | 0 | 0 | 0.0070818 | 0 |  | 0 | 1.7094 | 0 | 1.7094 | 2008 | 0.91384 | 0.2052 | 0 | 0 | 0 | 0.0077609 | 0 |  | 0 | 1.1268 | 0 | 1.1268
2009 | 1.4023 | 0.10929 | 0.25261 | 0 | 0 | 0.0077926 | 0 |  | 0 | 1.772 | 0 | 1.772 | 2009 | 0.93821 | 0.2258 | 0 | 0 | 0 | 0.0085398 | 0 |  | 0 | 1.1725 | 0 | 1.1725
2010 | 1.4316 | 0.11874 | 0.26625 | 0 | 0 | 0.0084671 | 0 |  | 0 | 1.825 | 0 | 1.825 | 2010 | 0.95778 | 0.24534 | 0 | 0 | 0 | 0.009279 | 0 |  | 0 | 1.2124 | 0 | 1.2124
2011 | 1.5464 | 0.13083 | 0.28805 | 0 | 0 | 0.0093289 | 0 |  | 0 | 1.9747 | 0 | 1.9747 | 2011 | 1.0346 | 0.27031 | 0 | 0 | 0 | 0.010223 | 0 |  | 0 | 1.3152 | 0 | 1.3152
2012 | 1.0366 | 0.12199 | 0.24302 | 0 | 0 | 0.0086982 | 0 |  | 0 | 1.4103 | 0 | 1.4103 | 2012 | 0.69354 | 0.25204 | 0 | 0 | 0 | 0.0095322 | 0 |  | 0 | 0.95511 | 0 | 0.95511
2013 | 0.69486 | 0.11374 | 0.20502 | 0 | 0 | 0.0081101 | 0 |  | 0 | 1.0217 | 0 | 1.0217 | 2013 | 0.46489 | 0.235 | 0 | 0 | 0 | 0.0088878 | 0 |  | 0 | 0.70878 | 0 | 0.70878
2014 | 0.46578 | 0.10605 | 0.17297 | 0 | 0 | 0.0075618 | 0 |  | 0 | 0.75236 | 0 | 0.75236 | 2014 | 0.31163 | 0.21911 | 0 | 0 | 0 | 0.0082869 | 0 |  | 0 | 0.53902 | 0 | 0.53902
2015 | 0.31222 | 0.098879 | 0.14593 | 0 | 0 | 0.0070506 | 0 |  | 0 | 0.56408 | 0 | 0.56408 | 2015 | 0.20889 | 0.2043 | 0 | 0 | 0 | 0.0077267 | 0 |  | 0 | 0.42091 | 0 | 0.42091
2016 | 0.20929 | 0.092194 | 0.12312 | 0 | 0 | 0.0065739 | 0 |  | 0 | 0.43117 | 0 | 0.43117 | 2016 | 0.14002 | 0.19048 | 0 | 0 | 0 | 0.0072043 | 0 |  | 0 | 0.33771 | 0 | 0.33771
2017 | 0.14029 | 0.085962 | 0.10387 | 0 | 0 | 0.0061295 | 0 |  | 0 | 0.33625 | 0 | 0.33625 | 2017 | 0.093861 | 0.17761 | 0 | 0 | 0 | 0.0067173 | 0 |  | 0 | 0.27818 | 0 | 0.27818
2018 | 0.094039 | 0.08015 | 0.087631 | 0 | 0 | 0.0057151 | 0 |  | 0 | 0.26754 | 0 | 0.26754 | 2018 | 0.062917 | 0.1656 | 0 | 0 | 0 | 0.0062631 | 0 |  | 0 | 0.23478 | 0 | 0.23478
2019 | 0.063037 | 0.074731 | 0.073931 | 0 | 0 | 0.0053287 | 0 |  | 0 | 0.21703 | 0 | 0.21703 | 2019 | 0.042174 | 0.1544 | 0 | 0 | 0 | 0.0058397 | 0 |  | 0 | 0.20242 | 0 | 0.20242
2020 | 0.042255 | 0.069679 | 0.062373 | 0 | 0 | 0.0049685 | 0 |  | 0 | 0.17928 | 0 | 0.17928 | 2020 | 0.02827 | 0.14397 | 0 | 0 | 0 | 0.0054449 | 0 |  | 0 | 0.17768 | 0 | 0.17768
2021 | 0.028324 | 0.064968 | 0.052622 | 0 | 0 | 0.0046326 | 0 |  | 0 | 0.15055 | 0 | 0.15055 | 2021 | 0.01895 | 0.13423 | 0 | 0 | 0 | 0.0050768 | 0 |  | 0 | 0.15826 | 0 | 0.15826
2022 | 0.018986 | 0.060576 | 0.044395 | 0 | 0 | 0.0043194 | 0 |  | 0 | 0.12828 | 0 | 0.12828 | 2022 | 0.012703 | 0.12516 | 0 | 0 | 0 | 0.0047336 | 0 |  | 0 | 0.14259 | 0 | 0.14259
2023 | 0.012727 | 0.056481 | 0.037455 | 0 | 0 | 0.0040274 | 0 |  | 0 | 0.11069 | 0 | 0.11069 | 2023 | 0.0085148 | 0.1167 | 0 | 0 | 0 | 0.0044136 | 0 |  | 0 | 0.12962 | 0 | 0.12962
2024 | 0.0085311 | 0.052662 | 0.031599 | 0 | 0 | 0.0037551 | 0 |  | 0 | 0.096548 | 0 | 0.096548 | 2024 | 0.0057077 | 0.10881 | 0 | 0 | 0 | 0.0041152 | 0 |  | 0 | 0.11863 | 0 | 0.11863
2025 | 0.0057185 | 0.049102 | 0.026659 | 0 | 0 | 0.0035012 | 0 |  | 0 | 0.084981 | 0 | 0.084981 | 2025 | 0.003826 | 0.10145 | 0 | 0 | 0 | 0.003837 | 0 |  | 0 | 0.10911 | 0 | 0.10911
2026 | 0.0038333 | 0.045782 | 0.022491 | 0 | 0 | 0.0032645 | 0 |  | 0 | 0.075372 | 0 | 0.075372 | 2026 | 0.0025646 | 0.094592 | 0 | 0 | 0 | 0.0035776 | 0 |  | 0 | 0.10073 | 0 | 0.10073
2027 | 0.0025695 | 0.042687 | 0.018975 | 0 | 0 | 0.0030438 | 0 |  | 0 | 0.067276 | 0 | 0.067276 | 2027 | 0.0017191 | 0.088197 | 0 | 0 | 0 | 0.0033357 | 0 |  | 0 | 0.093252 | 0 | 0.093252
2028 | 0.0017224 | 0.039801 | 0.016009 | 0 | 0 | 0.002838 | 0 |  | 0 | 0.06037 | 0 | 0.06037 | 2028 | 0.0011524 | 0.082234 | 0 | 0 | 0 | 0.0031102 | 0 |  | 0 | 0.086497 | 0 | 0.086497
2029 | 0.0011546 | 0.037111 | 0.013506 | 0 | 0 | 0.0026462 | 0 |  | 0 | 0.054417 | 0 | 0.054417 | 2029 | 0.00077245 | 0.076675 | 0 | 0 | 0 | 0.0028999 | 0 |  | 0 | 0.080347 | 0 | 0.080347
2030 | 0.00077392 | 0.034602 | 0.011394 | 0 | 0 | 0.0024673 | 0 |  | 0 | 0.049237 | 0 | 0.049237 | 2030 | 0.00051779 | 0.071491 | 0 | 0 | 0 | 0.0027039 | 0 |  | 0 | 0.074713 | 0 | 0.074713
2031 | 0.00051877 | 0.032262 | 0.0096131 | 0 | 0 | 0.0023005 | 0 |  | 0 | 0.044695 | 0 | 0.044695 | 2031 | 0.00034708 | 0.066658 | 0 | 0 | 0 | 0.0025211 | 0 |  | 0 | 0.069526 | 0 | 0.069526
2032 | 0.00034775 | 0.030081 | 0.0081103 | 0 | 0 | 0.0021449 | 0 |  | 0 | 0.040684 | 0 | 0.040684 | 2032 | 0.00023266 | 0.062151 | 0 | 0 | 0 | 0.0023506 | 0 |  | 0 | 0.064735 | 0 | 0.064735
2033 | 0.0002331 | 0.028048 | 0.0068423 | 0 | 0 | 0.0019999 | 0 |  | 0 | 0.037123 | 0 | 0.037123 | 2033 | 0.00015595 | 0.057949 | 0 | 0 | 0 | 0.0021917 | 0 |  | 0 | 0.060297 | 0 | 0.060297
2034 | 0.00015625 | 0.026151 | 0.0057726 | 0 | 0 | 0.0018647 | 0 |  | 0 | 0.033945 | 0 | 0.033945 | 2034 | 0.00010454 | 0.054032 | 0 | 0 | 0 | 0.0020435 | 0 |  | 0 | 0.05618 | 0 | 0.05618
2035 | 0.00010474 | 0.024383 | 0.0048702 | 0 | 0 | 0.0017387 | 0 |  | 0 | 0.031097 | 0 | 0.031097 | 2035 | 7.0075e-05 | 0.050379 | 0 | 0 | 0 | 0.0019054 | 0 |  | 0 | 0.052354 | 0 | 0.052354
2036 | 7.0209e-05 | 0.022735 | 0.0041088 | 0 | 0 | 0.0016211 | 0 |  | 0 | 0.028535 | 0 | 0.028535 | 2036 | 4.6973e-05 | 0.046973 | 0 | 0 | 0 | 0.0017766 | 0 |  | 0 | 0.048796 | 0 | 0.048796
2037 | 4.7062e-05 | 0.021198 | 0.0034664 | 0 | 0 | 0.0015115 | 0 |  | 0 | 0.026223 | 0 | 0.026223 | 2037 | 3.1487e-05 | 0.043797 | 0 | 0 | 0 | 0.0016565 | 0 |  | 0 | 0.045485 | 0 | 0.045485
2038 | 3.1547e-05 | 0.019765 | 0.0029245 | 0 | 0 | 0.0014093 | 0 |  | 0 | 0.02413 | 0 | 0.02413 | 2038 | 2.1106e-05 | 0.040836 | 0 | 0 | 0 | 0.0015445 | 0 |  | 0 | 0.042402 | 0 | 0.042402
2039 | 2.1146e-05 | 0.018429 | 0.0024673 | 0 | 0 | 0.001314 | 0 |  | 0 | 0.022231 | 0 | 0.022231 | 2039 | 1.4148e-05 | 0.038075 | 0 | 0 | 0 | 0.0014401 | 0 |  | 0 | 0.03953 | 0 | 0.03953
2040 | 1.4175e-05 | 0.017183 | 0.0020816 | 0 | 0 | 0.0012252 | 0 |  | 0 | 0.020504 | 0 | 0.020504 | 2040 | 9.4836e-06 | 0.035501 | 0 | 0 | 0 | 0.0013427 | 0 |  | 0 | 0.036854 | 0 | 0.036854
2041 | 9.5017e-06 | 0.016021 | 0.0017562 | 0 | 0 | 0.0011424 | 0 |  | 0 | 0.018929 | 0 | 0.018929 | 2041 | 6.3571e-06 | 0.033101 | 0 | 0 | 0 | 0.0012519 | 0 |  | 0 | 0.03436 | 0 | 0.03436
2042 | 6.3692e-06 | 0.014938 | 0.0014816 | 0 | 0 | 0.0010651 | 0 |  | 0 | 0.017491 | 0 | 0.017491 | 2042 | 4.2613e-06 | 0.030863 | 0 | 0 | 0 | 0.0011673 | 0 |  | 0 | 0.032035 | 0 | 0.032035
2043 | 4.2694e-06 | 0.013928 | 0.00125 | 0 | 0 | 0.00099314 | 0 |  | 0 | 0.016175 | 0 | 0.016175 | 2043 | 2.8564e-06 | 0.028777 | 0 | 0 | 0 | 0.0010884 | 0 |  | 0 | 0.029868 | 0 | 0.029868
2044 | 2.8619e-06 | 0.012986 | 0.0010546 | 0 | 0 | 0.00092599 | 0 |  | 0 | 0.01497 | 0 | 0.01497 | 2044 | 1.9147e-06 | 0.026831 | 0 | 0 | 0 | 0.0010148 | 0 |  | 0 | 0.027848 | 0 | 0.027848
2045 | 1.9184e-06 | 0.012108 | 0.0008897 | 0 | 0 | 0.00086339 | 0 |  | 0 | 0.013863 | 0 | 0.013863 | 2045 | 1.2835e-06 | 0.025017 | 0 | 0 | 0 | 0.00094618 | 0 |  | 0 | 0.025965 | 0 | 0.025965
2046 | 1.2859e-06 | 0.01129 | 0.00075061 | 0 | 0 | 0.00080502 | 0 |  | 0 | 0.012847 | 0 | 0.012847 | 2046 | 8.6033e-07 | 0.023326 | 0 | 0 | 0 | 0.00088221 | 0 |  | 0 | 0.024209 | 0 | 0.024209
2047 | 8.6197e-07 | 0.010527 | 0.00063326 | 0 | 0 | 0.0007506 | 0 |  | 0 | 0.011911 | 0 | 0.011911 | 2047 | 5.767e-07 | 0.021749 | 0 | 0 | 0 | 0.00082257 | 0 |  | 0 | 0.022572 | 0 | 0.022572
2048 | 5.778e-07 | 0.0098149 | 0.00053426 | 0 | 0 | 0.00069985 | 0 |  | 0 | 0.01105 | 0 | 0.01105 | 2048 | 3.8657e-07 | 0.020279 | 0 | 0 | 0 | 0.00076696 | 0 |  | 0 | 0.021046 | 0 | 0.021046
2049 | 3.8731e-07 | 0.0091513 | 0.00045074 | 0 | 0 | 0.00065254 | 0 |  | 0 | 0.010255 | 0 | 0.010255 | 2049 | 2.5913e-07 | 0.018908 | 0 | 0 | 0 | 0.00071511 | 0 |  | 0 | 0.019623 | 0 | 0.019623
2050 | 2.5962e-07 | 0.0085327 | 0.00038027 | 0 | 0 | 0.00060842 | 0 |  | 0 | 0.0095216 | 0 | 0.0095216 | 2050 | 1.737e-07 | 0.017629 | 0 | 0 | 0 | 0.00066676 | 0 |  | 0 | 0.018296 | 0 | 0.018296
2051 | 1.7403e-07 | 0.0079558 | 0.00032082 | 0 | 0 | 0.00056729 | 0 |  | 0 | 0.0088441 | 0 | 0.0088441 | 2051 | 1.1643e-07 | 0.016438 | 0 | 0 | 0 | 0.00062169 | 0 |  | 0 | 0.017059 | 0 | 0.017059
2052 | 1.1666e-07 | 0.0074179 | 0.00027067 | 0 | 0 | 0.00052894 | 0 |  | 0 | 0.0082177 | 0 | 0.0082177 | 2052 | 7.8048e-08 | 0.015326 | 0 | 0 | 0 | 0.00057966 | 0 |  | 0 | 0.015906 | 0 | 0.015906
2053 | 7.8197e-08 | 0.0069164 | 0.00022835 | 0 | 0 | 0.00049318 | 0 |  | 0 | 0.007638 | 0 | 0.007638 | 2053 | 5.2317e-08 | 0.01429 | 0 | 0 | 0 | 0.00054047 | 0 |  | 0 | 0.014831 | 0 | 0.014831
2054 | 5.2417e-08 | 0.0064488 | 0.00019265 | 0 | 0 | 0.00045984 | 0 |  | 0 | 0.0071014 | 0 | 0.0071014 | 2054 | 3.5069e-08 | 0.013324 | 0 | 0 | 0 | 0.00050393 | 0 |  | 0 | 0.013828 | 0 | 0.013828
2055 | 3.5136e-08 | 0.0060129 | 0.00016253 | 0 | 0 | 0.00042875 | 0 |  | 0 | 0.0066042 | 0 | 0.0066042 | 2055 | 2.3508e-08 | 0.012423 | 0 | 0 | 0 | 0.00046986 | 0 |  | 0 | 0.012893 | 0 | 0.012893
2056 | 2.3552e-08 | 0.0056064 | 0.00013712 | 0 | 0 | 0.00039976 | 0 |  | 0 | 0.0061433 | 0 | 0.0061433 | 2056 | 1.5758e-08 | 0.011583 | 0 | 0 | 0 | 0.00043809 | 0 |  | 0 | 0.012021 | 0 | 0.012021
2057 | 1.5788e-08 | 0.0052273 | 0.00011569 | 0 | 0 | 0.00037274 | 0 |  | 0 | 0.0057158 | 0 | 0.0057158 | 2057 | 1.0563e-08 | 0.0108 | 0 | 0 | 0 | 0.00040848 | 0 |  | 0 | 0.011209 | 0 | 0.011209
2058 | 1.0583e-08 | 0.0048739 | 9.7601e-05 | 0 | 0 | 0.00034754 | 0 |  | 0 | 0.0053191 | 0 | 0.0053191 | 2058 | 7.0803e-09 | 0.01007 | 0 | 0 | 0 | 0.00038086 | 0 |  | 0 | 0.010451 | 0 | 0.010451
2059 | 7.0938e-09 | 0.0045444 | 8.2342e-05 | 0 | 0 | 0.00032404 | 0 |  | 0 | 0.0049508 | 0 | 0.0049508 | 2059 | 4.7461e-09 | 0.0093893 | 0 | 0 | 0 | 0.00035511 | 0 |  | 0 | 0.0097444 | 0 | 0.0097444
2060 | 4.7551e-09 | 0.0042372 | 6.9469e-05 | 0 | 0 | 0.00030213 | 0 |  | 0 | 0.0046088 | 0 | 0.0046088 | 2060 | 3.1814e-09 | 0.0087545 | 0 | 0 | 0 | 0.00033111 | 0 |  | 0 | 0.0090856 | 0 | 0.0090856
2061 | 3.1875e-09 | 0.0039507 | 5.8609e-05 | 0 | 0 | 0.00028171 | 0 |  | 0 | 0.004291 | 0 | 0.004291 | 2061 | 2.1326e-09 | 0.0081627 | 0 | 0 | 0 | 0.00030872 | 0 |  | 0 | 0.0084714 | 0 | 0.0084714
2062 | 2.1366e-09 | 0.0036836 | 4.9446e-05 | 0 | 0 | 0.00026266 | 0 |  | 0 | 0.0039957 | 0 | 0.0039957 | 2062 | 1.4295e-09 | 0.0076108 | 0 | 0 | 0 | 0.00028785 | 0 |  | 0 | 0.0078987 | 0 | 0.0078987
2063 | 1.4322e-09 | 0.0034346 | 4.1716e-05 | 0 | 0 | 0.0002449 | 0 |  | 0 | 0.0037212 | 0 | 0.0037212 | 2063 | 9.5822e-10 | 0.0070963 | 0 | 0 | 0 | 0.00026839 | 0 |  | 0 | 0.0073647 | 0 | 0.0073647
2064 | 9.6005e-10 | 0.0032024 | 3.5194e-05 | 0 | 0 | 0.00022835 | 0 |  | 0 | 0.0034659 | 0 | 0.0034659 | 2064 | 6.4231e-10 | 0.0066165 | 0 | 0 | 0 | 0.00025024 | 0 |  | 0 | 0.0068668 | 0 | 0.0068668
2065 | 6.4354e-10 | 0.0029859 | 2.9692e-05 | 0 | 0 | 0.00021291 | 0 |  | 0 | 0.0032285 | 0 | 0.0032285 | 2065 | 4.3056e-10 | 0.0061692 | 0 | 0 | 0 | 0.00023333 | 0 |  | 0 | 0.0064025 | 0 | 0.0064025
2066 | 4.3138e-10 | 0.002784 | 2.505e-05 | 0 | 0 | 0.00019852 | 0 |  | 0 | 0.0030076 | 0 | 0.0030076 | 2066 | 2.8861e-10 | 0.0057521 | 0 | 0 | 0 | 0.00021755 | 0 |  | 0 | 0.0059697 | 0 | 0.0059697
2067 | 2.8916e-10 | 0.0025958 | 2.1134e-05 | 0 | 0 | 0.00018509 | 0 |  | 0 | 0.002802 | 0 | 0.002802 | 2067 | 1.9346e-10 | 0.0053633 | 0 | 0 | 0 | 0.00020284 | 0 |  | 0 | 0.0055661 | 0 | 0.0055661
2068 | 1.9383e-10 | 0.0024203 | 1.783e-05 | 0 | 0 | 0.00017258 | 0 |  | 0 | 0.0026107 | 0 | 0.0026107 | 2068 | 1.2968e-10 | 0.0050007 | 0 | 0 | 0 | 0.00018913 | 0 |  | 0 | 0.0051898 | 0 | 0.0051898
2069 | 1.2993e-10 | 0.0022567 | 1.5043e-05 | 0 | 0 | 0.00016091 | 0 |  | 0 | 0.0024326 | 0 | 0.0024326 | 2069 | 8.6928e-11 | 0.0046626 | 0 | 0 | 0 | 0.00017634 | 0 |  | 0 | 0.0048389 | 0 | 0.0048389
2070 | 8.7093e-11 | 0.0021041 | 1.2691e-05 | 0 | 0 | 0.00015003 | 0 |  | 0 | 0.0022669 | 0 | 0.0022669 | 2070 | 5.8269e-11 | 0.0043474 | 0 | 0 | 0 | 0.00016442 | 0 |  | 0 | 0.0045118 | 0 | 0.0045118
2071 | 5.838e-11 | 0.0019619 | 1.0707e-05 | 0 | 0 | 0.00013989 | 0 |  | 0 | 0.0021125 | 0 | 0.0021125 | 2071 | 3.9059e-11 | 0.0040535 | 0 | 0 | 0 | 0.00015331 | 0 |  | 0 | 0.0042068 | 0 | 0.0042068
2072 | 3.9134e-11 | 0.0018292 | 9.033e-06 | 0 | 0 | 0.00013043 | 0 |  | 0 | 0.0019687 | 0 | 0.0019687 | 2072 | 2.6182e-11 | 0.0037794 | 0 | 0 | 0 | 0.00014294 | 0 |  | 0 | 0.0039224 | 0 | 0.0039224
2073 | 2.6232e-11 | 0.0017056 | 7.6208e-06 | 0 | 0 | 0.00012162 | 0 |  | 0 | 0.0018348 | 0 | 0.0018348 | 2073 | 1.755e-11 | 0.0035239 | 0 | 0 | 0 | 0.00013328 | 0 |  | 0 | 0.0036572 | 0 | 0.0036572
2074 | 1.7584e-11 | 0.0015903 | 6.4294e-06 | 0 | 0 | 0.00011339 | 0 |  | 0 | 0.0017101 | 0 | 0.0017101 | 2074 | 1.1764e-11 | 0.0032857 | 0 | 0 | 0 | 0.00012427 | 0 |  | 0 | 0.0034099 | 0 | 0.0034099
2075 | 1.1787e-11 | 0.0014828 | 5.4243e-06 | 0 | 0 | 0.00010573 | 0 |  | 0 | 0.0015939 | 0 | 0.0015939 | 2075 | 7.8859e-12 | 0.0030635 | 0 | 0 | 0 | 0.00011587 | 0 |  | 0 | 0.0031794 | 0 | 0.0031794
2076 | 7.9009e-12 | 0.0013825 | 4.5763e-06 | 0 | 0 | 9.858e-05 | 0 |  | 0 | 0.0014857 | 0 | 0.0014857 | 2076 | 5.2861e-12 | 0.0028564 | 0 | 0 | 0 | 0.00010803 | 0 |  | 0 | 0.0029645 | 0 | 0.0029645
2077 | 5.2962e-12 | 0.001289 | 3.8608e-06 | 0 | 0 | 9.1915e-05 | 0 |  | 0 | 0.0013848 | 0 | 0.0013848 | 2077 | 3.5434e-12 | 0.0026633 | 0 | 0 | 0 | 0.00010073 | 0 |  | 0 | 0.002764 | 0 | 0.002764
2078 | 3.5501e-12 | 0.0012019 | 3.2573e-06 | 0 | 0 | 8.5701e-05 | 0 |  | 0 | 0.0012909 | 0 | 0.0012909 | 2078 | 2.3752e-12 | 0.0024833 | 0 | 0 | 0 | 9.3919e-05 | 0 |  | 0 | 0.0025772 | 0 | 0.0025772
2079 | 2.3797e-12 | 0.0011206 | 2.748e-06 | 0 | 0 | 7.9907e-05 | 0 |  | 0 | 0.0012033 | 0 | 0.0012033 | 2079 | 1.5921e-12 | 0.0023154 | 0 | 0 | 0 | 8.757e-05 | 0 |  | 0 | 0.0024029 | 0 | 0.0024029
2080 | 1.5952e-12 | 0.0010449 | 2.3184e-06 | 0 | 0 | 7.4505e-05 | 0 |  | 0 | 0.0011217 | 0 | 0.0011217 | 2080 | 1.0672e-12 | 0.0021588 | 0 | 0 | 0 | 8.1649e-05 | 0 |  | 0 | 0.0022405 | 0 | 0.0022405
Note on O13: Final summation. Adds the methane produced from the different materials and subtracts the methane recovery. Finally it subtracts the methane oxidation in the top layer. Equation 10 on the Theory sheet.
Note on AF13: Final summation. Adds the methane produced from the different materials and subtracts the methane recovery. Finally it subtracts the methane oxidation in the top layer. Equation 10 on the Theory sheet.
Note on C15: 1 gigagram (Gg) is 1000 tonnes
Note on T15: 1 gigagram (Gg) is 1000 tonnes
Dry Basis
Wet Basis

## HWP
Harwested Wood Products
This sheet gives information on the methane emission from HWP, and HWP C long-term stored in SWDS
| Long-term stored C |  |  | Long term stored C accumulated |  |  | CH4 generated |  |  | CH4 emitted
Year | Garden C | Paper C | Wood C | Garden C | Paper C | Wood C | Garden | Paper | Wood | Garden | Paper | Wood
| Gg | Gg | Gg | Gg | Gg | Gg | Gg | Gg | Gg | Gg | Gg | Gg
1950 | 0 | 0.66091 | 0 | 0 | 0.66091 | 0 | 0 | 0 | 0 | 0 | 0 | 0
1951 | 0 | 0.67415 | 0 | 0 | 1.3351 | 0 | 0 | 0.021626 | 0 | 0 | 0.021626 | 0
1952 | 0 | 0.68952 | 0 | 0 | 2.0246 | 0 | 0 | 0.042223 | 0 | 0 | 0.042223 | 0
1953 | 0 | 0.71161 | 0 | 0 | 2.7362 | 0 | 0 | 0.06193 | 0 | 0 | 0.06193 | 0
1954 | 0 | 0.71988 | 0 | 0 | 3.4561 | 0 | 0 | 0.081028 | 0 | 0 | 0.081028 | 0
1955 | 0 | 0.73989 | 0 | 0 | 4.196 | 0 | 0 | 0.099106 | 0 | 0 | 0.099106 | 0
1956 | 0 | 0.74842 | 0 | 0 | 4.9444 | 0 | 0 | 0.11662 | 0 | 0 | 0.11662 | 0
1957 | 0 | 0.75673 | 0 | 0 | 5.7011 | 0 | 0 | 0.13322 | 0 | 0 | 0.13322 | 0
1958 | 0 | 0.76474 | 0 | 0 | 6.4659 | 0 | 0 | 0.14898 | 0 | 0 | 0.14898 | 0
1959 | 0 | 0.77233 | 0 | 0 | 7.2382 | 0 | 0 | 0.16393 | 0 | 0 | 0.16393 | 0
1960 | 0 | 0.92203 | 0 | 0 | 8.1602 | 0 | 0 | 0.17812 | 0 | 0 | 0.17812 | 0
1961 | 0 | 0 | 0 | 0 | 8.1602 | 0 | 0 | 0.19625 | 0 | 0 | 0.19625 | 0
1962 | 0 | 0 | 0 | 0 | 8.1602 | 0 | 0 | 0.18298 | 0 | 0 | 0.18298 | 0
1963 | 0 | 0 | 0 | 0 | 8.1602 | 0 | 0 | 0.17061 | 0 | 0 | 0.17061 | 0
1964 | 0 | 0 | 0 | 0 | 8.1602 | 0 | 0 | 0.15907 | 0 | 0 | 0.15907 | 0
1965 | 0 | 0 | 0 | 0 | 8.1602 | 0 | 0 | 0.14832 | 0 | 0 | 0.14832 | 0
1966 | 0 | 0 | 0 | 0 | 8.1602 | 0 | 0 | 0.13829 | 0 | 0 | 0.13829 | 0
1967 | 0 | 0 | 0 | 0 | 8.1602 | 0 | 0 | 0.12894 | 0 | 0 | 0.12894 | 0
1968 | 0 | 0 | 0 | 0 | 8.1602 | 0 | 0 | 0.12023 | 0 | 0 | 0.12023 | 0
1969 | 0 | 0 | 0 | 0 | 8.1602 | 0 | 0 | 0.1121 | 0 | 0 | 0.1121 | 0
1970 | 0 | 0 | 0 | 0 | 8.1602 | 0 | 0 | 0.10452 | 0 | 0 | 0.10452 | 0
1971 | 0 | 0 | 0 | 0 | 8.1602 | 0 | 0 | 0.097453 | 0 | 0 | 0.097453 | 0
1972 | 0 | 0 | 0 | 0 | 8.1602 | 0 | 0 | 0.090864 | 0 | 0 | 0.090864 | 0
1973 | 0 | 0 | 0 | 0 | 8.1602 | 0 | 0 | 0.084721 | 0 | 0 | 0.084721 | 0
1974 | 0 | 0 | 0 | 0 | 8.1602 | 0 | 0 | 0.078993 | 0 | 0 | 0.078993 | 0
1975 | 0 | 0 | 0 | 0 | 8.1602 | 0 | 0 | 0.073653 | 0 | 0 | 0.073653 | 0
1976 | 0 | 0 | 0 | 0 | 8.1602 | 0 | 0 | 0.068674 | 0 | 0 | 0.068674 | 0
1977 | 0 | 0 | 0 | 0 | 8.1602 | 0 | 0 | 0.064031 | 0 | 0 | 0.064031 | 0
1978 | 0 | 0 | 0 | 0 | 8.1602 | 0 | 0 | 0.059702 | 0 | 0 | 0.059702 | 0
1979 | 0 | 0 | 0 | 0 | 8.1602 | 0 | 0 | 0.055666 | 0 | 0 | 0.055666 | 0
1980 | 0 | 0 | 0 | 0 | 8.1602 | 0 | 0 | 0.051902 | 0 | 0 | 0.051902 | 0
1981 | 0 | 0 | 0 | 0 | 8.1602 | 0 | 0 | 0.048394 | 0 | 0 | 0.048394 | 0
1982 | 0 | 0 | 0 | 0 | 8.1602 | 0 | 0 | 0.045122 | 0 | 0 | 0.045122 | 0
1983 | 0 | 0 | 0 | 0 | 8.1602 | 0 | 0 | 0.042071 | 0 | 0 | 0.042071 | 0
1984 | 0 | 0 | 0 | 0 | 8.1602 | 0 | 0 | 0.039227 | 0 | 0 | 0.039227 | 0
1985 | 0 | 0 | 0 | 0 | 8.1602 | 0 | 0 | 0.036575 | 0 | 0 | 0.036575 | 0
1986 | 0 | 0 | 0 | 0 | 8.1602 | 0 | 0 | 0.034102 | 0 | 0 | 0.034102 | 0
1987 | 0 | 0 | 0 | 0 | 8.1602 | 0 | 0 | 0.031797 | 0 | 0 | 0.031797 | 0
1988 | 0 | 0 | 0 | 0 | 8.1602 | 0 | 0 | 0.029647 | 0 | 0 | 0.029647 | 0
1989 | 0 | 0 | 0 | 0 | 8.1602 | 0 | 0 | 0.027643 | 0 | 0 | 0.027643 | 0
1990 | 0 | 0 | 0 | 0 | 8.1602 | 0 | 0 | 0.025774 | 0 | 0 | 0.025774 | 0
1991 | 0 | 0 | 0 | 0 | 8.1602 | 0 | 0 | 0.024032 | 0 | 0 | 0.024032 | 0
1992 | 0 | 0 | 0 | 0 | 8.1602 | 0 | 0 | 0.022407 | 0 | 0 | 0.022407 | 0
1993 | 0 | 0 | 0 | 0 | 8.1602 | 0 | 0 | 0.020892 | 0 | 0 | 0.020892 | 0
1994 | 0 | 0 | 0 | 0 | 8.1602 | 0 | 0 | 0.01948 | 0 | 0 | 0.01948 | 0
1995 | 0 | 0 | 0 | 0 | 8.1602 | 0 | 0 | 0.018163 | 0 | 0 | 0.018163 | 0
1996 | 0 | 0 | 0 | 0 | 8.1602 | 0 | 0 | 0.016935 | 0 | 0 | 0.016935 | 0
1997 | 0 | 0 | 0 | 0 | 8.1602 | 0 | 0 | 0.01579 | 0 | 0 | 0.01579 | 0
1998 | 0 | 0 | 0 | 0 | 8.1602 | 0 | 0 | 0.014722 | 0 | 0 | 0.014722 | 0
1999 | 0 | 0 | 0 | 0 | 8.1602 | 0 | 0 | 0.013727 | 0 | 0 | 0.013727 | 0
2000 | 0 | 0 | 0 | 0 | 8.1602 | 0 | 0 | 0.012799 | 0 | 0 | 0.012799 | 0
2001 | 0 | 0 | 0 | 0 | 8.1602 | 0 | 0 | 0.011934 | 0 | 0 | 0.011934 | 0
2002 | 0 | 0 | 0 | 0 | 8.1602 | 0 | 0 | 0.011127 | 0 | 0 | 0.011127 | 0
2003 | 0 | 0 | 0 | 0 | 8.1602 | 0 | 0 | 0.010375 | 0 | 0 | 0.010375 | 0
2004 | 0 | 0 | 0 | 0 | 8.1602 | 0 | 0 | 0.0096733 | 0 | 0 | 0.0096733 | 0
2005 | 0 | 0 | 0 | 0 | 8.1602 | 0 | 0 | 0.0090193 | 0 | 0 | 0.0090193 | 0
2006 | 0 | 0 | 0 | 0 | 8.1602 | 0 | 0 | 0.0084095 | 0 | 0 | 0.0084095 | 0
2007 | 0 | 0 | 0 | 0 | 8.1602 | 0 | 0 | 0.007841 | 0 | 0 | 0.007841 | 0
2008 | 0 | 0 | 0 | 0 | 8.1602 | 0 | 0 | 0.0073109 | 0 | 0 | 0.0073109 | 0
2009 | 0 | 0 | 0 | 0 | 8.1602 | 0 | 0 | 0.0068166 | 0 | 0 | 0.0068166 | 0
2010 | 0 | 0 | 0 | 0 | 8.1602 | 0 | 0 | 0.0063558 | 0 | 0 | 0.0063558 | 0
2011 | 0 | 0 | 0 | 0 | 8.1602 | 0 | 0 | 0.0059261 | 0 | 0 | 0.0059261 | 0
2012 | 0 | 0 | 0 | 0 | 8.1602 | 0 | 0 | 0.0055255 | 0 | 0 | 0.0055255 | 0
2013 | 0 | 0 | 0 | 0 | 8.1602 | 0 | 0 | 0.0051519 | 0 | 0 | 0.0051519 | 0
2014 | 0 | 0 | 0 | 0 | 8.1602 | 0 | 0 | 0.0048036 | 0 | 0 | 0.0048036 | 0
2015 | 0 | 0 | 0 | 0 | 8.1602 | 0 | 0 | 0.0044788 | 0 | 0 | 0.0044788 | 0
2016 | 0 | 0 | 0 | 0 | 8.1602 | 0 | 0 | 0.004176 | 0 | 0 | 0.004176 | 0
2017 | 0 | 0 | 0 | 0 | 8.1602 | 0 | 0 | 0.0038937 | 0 | 0 | 0.0038937 | 0
2018 | 0 | 0 | 0 | 0 | 8.1602 | 0 | 0 | 0.0036305 | 0 | 0 | 0.0036305 | 0
2019 | 0 | 0 | 0 | 0 | 8.1602 | 0 | 0 | 0.003385 | 0 | 0 | 0.003385 | 0
2020 | 0 | 0 | 0 | 0 | 8.1602 | 0 | 0 | 0.0031562 | 0 | 0 | 0.0031562 | 0
2021 | 0 | 0 | 0 | 0 | 8.1602 | 0 | 0 | 0.0029428 | 0 | 0 | 0.0029428 | 0
2022 | 0 | 0 | 0 | 0 | 8.1602 | 0 | 0 | 0.0027439 | 0 | 0 | 0.0027439 | 0
2023 | 0 | 0 | 0 | 0 | 8.1602 | 0 | 0 | 0.0025584 | 0 | 0 | 0.0025584 | 0
2024 | 0 | 0 | 0 | 0 | 8.1602 | 0 | 0 | 0.0023854 | 0 | 0 | 0.0023854 | 0
2025 | 0 | 0 | 0 | 0 | 8.1602 | 0 | 0 | 0.0022241 | 0 | 0 | 0.0022241 | 0
2026 | 0 | 0 | 0 | 0 | 8.1602 | 0 | 0 | 0.0020738 | 0 | 0 | 0.0020738 | 0
2027 | 0 | 0 | 0 | 0 | 8.1602 | 0 | 0 | 0.0019336 | 0 | 0 | 0.0019336 | 0
2028 | 0 | 0 | 0 | 0 | 8.1602 | 0 | 0 | 0.0018028 | 0 | 0 | 0.0018028 | 0
2029 | 0 | 0 | 0 | 0 | 8.1602 | 0 | 0 | 0.001681 | 0 | 0 | 0.001681 | 0
2030 | 0 | 0 | 0 | 0 | 8.1602 | 0 | 0 | 0.0015673 | 0 | 0 | 0.0015673 | 0
Note on C10: 1 gigagram (Gg) is 1000 tonnes

## Stored_C
| City | SAMARINDA
| Province | Kalimantan Timur
| Country | 0
Long-term stored C in SWDS
In this sheet carbon long-term stored C in SWDS is calculated.
DOC:
| MSW | 0 | Food waste | 0.15 | Nappies | 0.24
| Paper | 0.4 | Garden | 0.2 | Sludge | 0.05
| Wood | 0.43 | Textiles | 0.24 | Industry | 0.15
Year | MSW | Food | Garden | Paper | Wood | Textiles | Nappies | Sludge | C, Industry | Paper, industry subtotal | Wood, industry subtotal | Long-term stored C | Long-term stored C accumulated
| Gg | Gg | Gg | Gg | Gg | Gg | Gg | Gg | Gg | Gg | Gg | Gg | Gg
1950 | 0 | 1.2805 | 0 | 0.66091 | 0 | 0.024996 | 0 | 0 | 0 | 0 | 0 | 1.9664 | 1.9664
1951 | 0 | 1.3061 | 0 | 0.67415 | 0 | 0.025497 | 0 | 0 | 0 | 0 | 0 | 2.0058 | 3.9722
1952 | 0 | 1.3359 | 0 | 0.68952 | 0 | 0.026078 | 0 | 0 | 0 | 0 | 0 | 2.0515 | 6.0237
1953 | 0 | 1.3787 | 0 | 0.71161 | 0 | 0.026914 | 0 | 0 | 0 | 0 | 0 | 2.1172 | 8.1409
1954 | 0 | 1.3947 | 0 | 0.71988 | 0 | 0.027227 | 0 | 0 | 0 | 0 | 0 | 2.1418 | 10.2827
1955 | 0 | 1.4335 | 0 | 0.73989 | 0 | 0.027983 | 0 | 0 | 0 | 0 | 0 | 2.2014 | 12.4841
1956 | 0 | 1.45 | 0 | 0.74842 | 0 | 0.028306 | 0 | 0 | 0 | 0 | 0 | 2.2268 | 14.7109
1957 | 0 | 1.4661 | 0 | 0.75673 | 0 | 0.02862 | 0 | 0 | 0 | 0 | 0 | 2.2515 | 16.9624
1958 | 0 | 1.4816 | 0 | 0.76474 | 0 | 0.028923 | 0 | 0 | 0 | 0 | 0 | 2.2753 | 19.2377
1959 | 0 | 1.4963 | 0 | 0.77233 | 0 | 0.02921 | 0 | 0 | 0 | 0 | 0 | 2.2979 | 21.5356
1960 | 0 | 1.7864 | 0 | 0.92203 | 0 | 0.034872 | 0 | 0 | 0 | 0 | 0 | 2.7433 | 24.2789
1961 | 0 | 0 | 0 | 0 | 0 | 0 | 0 | 0 | 0 | 0 | 0 | 0 | 24.2789
1962 | 0 | 0 | 0 | 0 | 0 | 0 | 0 | 0 | 0 | 0 | 0 | 0 | 24.2789
1963 | 0 | 0 | 0 | 0 | 0 | 0 | 0 | 0 | 0 | 0 | 0 | 0 | 24.2789
1964 | 0 | 0 | 0 | 0 | 0 | 0 | 0 | 0 | 0 | 0 | 0 | 0 | 24.2789
1965 | 0 | 0 | 0 | 0 | 0 | 0 | 0 | 0 | 0 | 0 | 0 | 0 | 24.2789
1966 | 0 | 0 | 0 | 0 | 0 | 0 | 0 | 0 | 0 | 0 | 0 | 0 | 24.2789
1967 | 0 | 0 | 0 | 0 | 0 | 0 | 0 | 0 | 0 | 0 | 0 | 0 | 24.2789
1968 | 0 | 0 | 0 | 0 | 0 | 0 | 0 | 0 | 0 | 0 | 0 | 0 | 24.2789
1969 | 0 | 0 | 0 | 0 | 0 | 0 | 0 | 0 | 0 | 0 | 0 | 0 | 24.2789
1970 | 0 | 0 | 0 | 0 | 0 | 0 | 0 | 0 | 0 | 0 | 0 | 0 | 24.2789
1971 | 0 | 0 | 0 | 0 | 0 | 0 | 0 | 0 | 0 | 0 | 0 | 0 | 24.2789
1972 | 0 | 0 | 0 | 0 | 0 | 0 | 0 | 0 | 0 | 0 | 0 | 0 | 24.2789
1973 | 0 | 0 | 0 | 0 | 0 | 0 | 0 | 0 | 0 | 0 | 0 | 0 | 24.2789
1974 | 0 | 0 | 0 | 0 | 0 | 0 | 0 | 0 | 0 | 0 | 0 | 0 | 24.2789
1975 | 0 | 0 | 0 | 0 | 0 | 0 | 0 | 0 | 0 | 0 | 0 | 0 | 24.2789
1976 | 0 | 0 | 0 | 0 | 0 | 0 | 0 | 0 | 0 | 0 | 0 | 0 | 24.2789
1977 | 0 | 0 | 0 | 0 | 0 | 0 | 0 | 0 | 0 | 0 | 0 | 0 | 24.2789
1978 | 0 | 0 | 0 | 0 | 0 | 0 | 0 | 0 | 0 | 0 | 0 | 0 | 24.2789
1979 | 0 | 0 | 0 | 0 | 0 | 0 | 0 | 0 | 0 | 0 | 0 | 0 | 24.2789
1980 | 0 | 0 | 0 | 0 | 0 | 0 | 0 | 0 | 0 | 0 | 0 | 0 | 24.2789
1981 | 0 | 0 | 0 | 0 | 0 | 0 | 0 | 0 | 0 | 0 | 0 | 0 | 24.2789
1982 | 0 | 0 | 0 | 0 | 0 | 0 | 0 | 0 | 0 | 0 | 0 | 0 | 24.2789
1983 | 0 | 0 | 0 | 0 | 0 | 0 | 0 | 0 | 0 | 0 | 0 | 0 | 24.2789
1984 | 0 | 0 | 0 | 0 | 0 | 0 | 0 | 0 | 0 | 0 | 0 | 0 | 24.2789
1985 | 0 | 0 | 0 | 0 | 0 | 0 | 0 | 0 | 0 | 0 | 0 | 0 | 24.2789
1986 | 0 | 0 | 0 | 0 | 0 | 0 | 0 | 0 | 0 | 0 | 0 | 0 | 24.2789
1987 | 0 | 0 | 0 | 0 | 0 | 0 | 0 | 0 | 0 | 0 | 0 | 0 | 24.2789
1988 | 0 | 0 | 0 | 0 | 0 | 0 | 0 | 0 | 0 | 0 | 0 | 0 | 24.2789
1989 | 0 | 0 | 0 | 0 | 0 | 0 | 0 | 0 | 0 | 0 | 0 | 0 | 24.2789
1990 | 0 | 0 | 0 | 0 | 0 | 0 | 0 | 0 | 0 | 0 | 0 | 0 | 24.2789
1991 | 0 | 0 | 0 | 0 | 0 | 0 | 0 | 0 | 0 | 0 | 0 | 0 | 24.2789
1992 | 0 | 0 | 0 | 0 | 0 | 0 | 0 | 0 | 0 | 0 | 0 | 0 | 24.2789
1993 | 0 | 0 | 0 | 0 | 0 | 0 | 0 | 0 | 0 | 0 | 0 | 0 | 24.2789
1994 | 0 | 0 | 0 | 0 | 0 | 0 | 0 | 0 | 0 | 0 | 0 | 0 | 24.2789
1995 | 0 | 0 | 0 | 0 | 0 | 0 | 0 | 0 | 0 | 0 | 0 | 0 | 24.2789
1996 | 0 | 0 | 0 | 0 | 0 | 0 | 0 | 0 | 0 | 0 | 0 | 0 | 24.2789
1997 | 0 | 0 | 0 | 0 | 0 | 0 | 0 | 0 | 0 | 0 | 0 | 0 | 24.2789
1998 | 0 | 0 | 0 | 0 | 0 | 0 | 0 | 0 | 0 | 0 | 0 | 0 | 24.2789
1999 | 0 | 0 | 0 | 0 | 0 | 0 | 0 | 0 | 0 | 0 | 0 | 0 | 24.2789
2000 | 0 | 0 | 0 | 0 | 0 | 0 | 0 | 0 | 0 | 0 | 0 | 0 | 24.2789
2001 | 0 | 0 | 0 | 0 | 0 | 0 | 0 | 0 | 0 | 0 | 0 | 0 | 24.2789
2002 | 0 | 0 | 0 | 0 | 0 | 0 | 0 | 0 | 0 | 0 | 0 | 0 | 24.2789
2003 | 0 | 0 | 0 | 0 | 0 | 0 | 0 | 0 | 0 | 0 | 0 | 0 | 24.2789
2004 | 0 | 0 | 0 | 0 | 0 | 0 | 0 | 0 | 0 | 0 | 0 | 0 | 24.2789
2005 | 0 | 0 | 0 | 0 | 0 | 0 | 0 | 0 | 0 | 0 | 0 | 0 | 24.2789
2006 | 0 | 0 | 0 | 0 | 0 | 0 | 0 | 0 | 0 | 0 | 0 | 0 | 24.2789
2007 | 0 | 0 | 0 | 0 | 0 | 0 | 0 | 0 | 0 | 0 | 0 | 0 | 24.2789
2008 | 0 | 0 | 0 | 0 | 0 | 0 | 0 | 0 | 0 | 0 | 0 | 0 | 24.2789
2009 | 0 | 0 | 0 | 0 | 0 | 0 | 0 | 0 | 0 | 0 | 0 | 0 | 24.2789
2010 | 0 | 0 | 0 | 0 | 0 | 0 | 0 | 0 | 0 | 0 | 0 | 0 | 24.2789
2011 | 0 | 0 | 0 | 0 | 0 | 0 | 0 | 0 | 0 | 0 | 0 | 0 | 24.2789
2012 | 0 | 0 | 0 | 0 | 0 | 0 | 0 | 0 | 0 | 0 | 0 | 0 | 24.2789
2013 | 0 | 0 | 0 | 0 | 0 | 0 | 0 | 0 | 0 | 0 | 0 | 0 | 24.2789
2014 | 0 | 0 | 0 | 0 | 0 | 0 | 0 | 0 | 0 | 0 | 0 | 0 | 24.2789
2015 | 0 | 0 | 0 | 0 | 0 | 0 | 0 | 0 | 0 | 0 | 0 | 0 | 24.2789
2016 | 0 | 0 | 0 | 0 | 0 | 0 | 0 | 0 | 0 | 0 | 0 | 0 | 24.2789
2017 | 0 | 0 | 0 | 0 | 0 | 0 | 0 | 0 | 0 | 0 | 0 | 0 | 24.2789
2018 | 0 | 0 | 0 | 0 | 0 | 0 | 0 | 0 | 0 | 0 | 0 | 0 | 24.2789
2019 | 0 | 0 | 0 | 0 | 0 | 0 | 0 | 0 | 0 | 0 | 0 | 0 | 24.2789
2020 | 0 | 0 | 0 | 0 | 0 | 0 | 0 | 0 | 0 | 0 | 0 | 0 | 24.2789
2021 | 0 | 0 | 0 | 0 | 0 | 0 | 0 | 0 | 0 | 0 | 0 | 0 | 24.2789
2022 | 0 | 0 | 0 | 0 | 0 | 0 | 0 | 0 | 0 | 0 | 0 | 0 | 24.2789
2023 | 0 | 0 | 0 | 0 | 0 | 0 | 0 | 0 | 0 | 0 | 0 | 0 | 24.2789
2024 | 0 | 0 | 0 | 0 | 0 | 0 | 0 | 0 | 0 | 0 | 0 | 0 | 24.2789
2025 | 0 | 0 | 0 | 0 | 0 | 0 | 0 | 0 | 0 | 0 | 0 | 0 | 24.2789
2026 | 0 | 0 | 0 | 0 | 0 | 0 | 0 | 0 | 0 | 0 | 0 | 0 | 24.2789
2027 | 0 | 0 | 0 | 0 | 0 | 0 | 0 | 0 | 0 | 0 | 0 | 0 | 24.2789
2028 | 0 | 0 | 0 | 0 | 0 | 0 | 0 | 0 | 0 | 0 | 0 | 0 | 24.2789
2029 | 0 | 0 | 0 | 0 | 0 | 0 | 0 | 0 | 0 | 0 | 0 | 0 | 24.2789
2030 | 0 | 0 | 0 | 0 | 0 | 0 | 0 | 0 | 0 | 0 | 0 | 0 | 24.2789
Note on C16: 1 gigagram (Gg) is 1000 tonnes

## Theory
IPCC Spreadsheet for Estimating Methane emissions from Solid Waste Disposal Sites
Bulk waste and waste composition options.
Theory and equations
The basic equation for the first order decay model is:
(1) DDOCm = DDOCm(0) * e^-kt
where DDOCm(0) is the mass of decomposable degradable organic carbon (DOC) at the start of the reaction, when t=0 and e^-kt=1, k is the reaction constant and t is the time in years. DDOCm is the mass of DDOC at any time.
From equation (I) it is easy to see that at the end of year 1 (going from point 0 to point 1 on the time axis) the mass of DDOC left not decomposed in the SWDS is:
(2) DDOCm(1) = DDOCm(0) * e^-k
and the mass of DDOC decomposed into CH4 and CO2 will be:
(3) DDOCmdecomp(1) = DDOCm(0) * (1 - e^-k)
In a first order reaction, the amount of product (here decomposed DDOCm) is always proportional to the amount of reactant (here DDOCm). This means that it does not matter when the DDOCm was deposited. This also means that when the amount of DDOCm accumulated in the SWDS, plus last year's deposit, is known, CH4 production can be calculated as if every year is year number one in the time series. Then all calculations can be done by equations (2) and (3) in a simple spreadsheet.
The default assumption is that CH4 generation from all the waste deposited each year begins on the 1st of January in the year after deposition. This is the same as an average six month delay until substantial CH4 generation begins (the time it takes for anaerobic conditions to become well established). However, the worksheet includes the possibility of an earlier start to the reaction, in the year of deposition of the waste. This requires separate calculations for the deposition year. For longer delay times than 6 months, DDOCmd in the columns F and G cells in the CH4 calculating sheets, have to be readdressed one cell down, and the number 13 in exp2 has to be changed to 25 (7 to 18 months delay time).
The equations used in these spreadsheets are: (As the mathematics of every waste fraction/category is the same, indexing for fraction/category is omitted for equations 4-9.)
To calculate mass of decomposable DOC (DDOCm) from amount of waste material (W):
(4) DDOCmd(T), = W(T) • DOC * DOCf • MCF
The amount of deposited DDOCm remaining not decomposed at the end of deposition year T:
(5) DDOCmrem(T) = DDOCmd(T) • e^(-k • ((13-M)/12)
The amount of deposited DDOCm decomposed during deposition year T:
(6) DDOCmdec(T) = DDOCmd(T) • (1 – e^(-k • ((13-M)/12)))
The amount of DDOCm accumulated in the SWDS at the end of year T
(7) DDOCma(T) = DDOCmrem(T) + ( DDOCma(T-1) • e^-k)
The total amount of DDOCm decomposed in year T
(8) DDOCmdecomp(T) = DDOCmdec(T) + (DDOCma(T-1) • (1 - e^-k))
The amount of CH4 generated from DOC decomposed
(9) CH4 generated(T) = DDOCmdecomp(T) • F • 16/12
The amount of CH4 emitted
(10) CH4 emitted in year T = (ΣxCH4 generated (x,T) – R(T)) • (1- OX(T))
Where:
T = the year of inventory
x = material fraction/waste category
W(T) = amount deposited in year T
MCF = Methane Correction Factor
DOC = Degradable organic carbon (under aerobic conditions)
DOCf = Fraction of DOC decomposing under anaerobic conditions
DDOC = Decomposable Degradable Organic Carbon (under anaerobic conditions)
DDOCmd(T) = mass of DDOC deposited year T
DDOCmrem(T) = mass of DDOC deposited in inventory year T, remaining not decomposed at the
end of year.
DDOCmdec(T) = mass of DDOC deposited in inventory year T, decomposed during the year.
DDOCma(T) = total mass of DDOC left not decomposed at end of year T.
DDOCma(T-1) = total mass of DDOC left not decomposed at end of year T-1.
DDOCmdecomp(T) = total mass of DDOC decomposed in year T.
CH4 generated(T) = CH4 generated in year T
F = Fraction of CH4 by volume in generated landfill gas
16/12 = Molecular weight ratio CH4/C
R(T) = Recovered CH4 in year T
OX(T) = Oxidation factor in year T (fraction)
k = rate of reaction constant
M = Month of reaction start (= delay time + 7)

## Defaults
| IPCC DEFAULT METHANE GENERATION RATE CONSTANTS (1/yr) | [9 empty] | IPCC DEFAULT DOC VALUES | [5 empty] | IPCC REGIONAL DEFAULT VALUES FOR WASTE COMPOSITION, WASTE GENERATION, AND FRACTION DISPOSED
(Derived from k values obtained in experimental measurements, calculated by models, or used in GHG inventories and other studies)
[12 empty] | Dry basis |  | Wet basis |  |  | Default DOC | 0.44 | 0.3 | 0.38 | 0.5 | 0.49 | 0.6 | 0.05 | 0.47 | 0
|  |  | Temperate |  |  |  | Tropical |  |  |  |  | Default Value | Range | Default Value | Range |  | Select3 | 3 | [8 empty] | MSW Generation Rate (tonnes/cap/yr) | Fraction MSW disposed to SWDS | Regional Average DOC (wt fraction)
|  |  | Dry |  | Wet |  | Dry |  | Moist and Wet |  | Food waste | 0.38 | 0.20-0.50 | 0.15 | 0.08-0.20 |  |  | Percent Waste Composition Data
| Type of Waste |  | Default Value | Range | Default Value | Range | Default Value | Range | Default Value | Range | Paper/cardboard | 0.44 | 0.40-0.50 | 0.4 | 0.36-0.45 |  |  | Paper/ card board | Textiles | Food waste | Wood | Garden / park | Nappies / Diapers | Sewage sludge | Rubber / leather | All other, inerts
| Slowly degrading waste | Paper/textile waste | 0.04 | 0.03–0.05 | 0.06 | 0.05–0.07 | 0.045 | 0.04–0.06 | 0.07 | 0.06–0.085 | Garden and Park waste | 0.49 | 0.45-0.55 | 0.2 | 0.18-0.22 | 1 | Asia: Eastern | 18.8 | 3.5 | 26.2 | 3.5 |  |  |  | 1 | 47 | 0.55 | 0.55 | 0.21
|  | Wood/ straw/ rubber waste | 0.02 | 0.01–0.03 | 0.03 | 0.02–0.04 | 0.025 | 0.02–0.04 | 0.035 | 0.03–0.05 | Textiles | 0.3 | 0.25-0.50 | 0.24 | 0.20-0.40 | 2 | Asia: South-central | 11.3 | 2.5 | 40.3 | 7.9 |  |  |  | 0.8 | 37.2 | 0.21 | 0.74 | 0.25
| Moderately degrading waste | Garden and park waste | 0.05 | 0.04–0.06 | 0.1 | 0.06–0.1 | 0.065 | 0.05–0.08 | 0.17 | 0.15–0.2 | Rubber and Leather | 0.47 | 0.47 | 0.39 | 0.39 | 3 | Asia- Southeast | 12.9 | 2.7 | 43.5 | 9.9 |  |  |  | 0.9 | 30.1 | 0.27 | 0.59 | 0.28
| Rapidly degrading waste | Food waste/ sewage sludge | 0.06 | 0.05–0.08 | 0.185 | 0.1–0.2 | 0.085 | 0.07–0.1 | 0.4 | 0.17–0.7 | Wood & straw | 0.5 | 0.46-0.54 | 0.43 | 0.39-0.46 | 4 | Asia- Western & Middle East | 18 | 2.9 | 41.1 | 9.8 |  |  |  | 0.6 | 27.6 | 0.42056 | 0.67611 | 0.3
| Bulk MSW or Industrial Waste | Mixed composition | 0.05 | 0.04–0.06 | 0.09 | 0.08–0.1 | 0.065 | 0.05–0.08 | 0.17 | 0.15–0.2 | Nappies | 0.6 | 0.44-0.80 | 0.24 | 0.18-0.32 | 5 | Africa: Eastern | 7.7 | 1.7 | 53.9 | 7 |  |  |  | 1.1 | 28.6 | 0.29 | 0.69 | 0.28
[11 empty] | Inert materials and other: [DOC = 0] |  |  |  |  | 6 | Africa: Middle | 16.8 | 2.5 | 43.4 | 6.5 |  |  |  |  | 30.8 | 0.29 | 0.69 | 0.28
| IPCC Climate Zone Definitions | [9 empty] | Plastics |  |  |  |  | 7 | Africa: Northern | 16.5 | 2.5 | 51.1 | 2 |  |  |  |  | 27.9 | 0.29 | 0.69 | 0.28
[11 empty] | Metal |  |  |  |  | 8 | Africa: Southern | 25 |  | 23 | 15 |  |  |  |  | 37 | 0.29 | 0.69 | 0.27
|  | MAT | MAP | MAP/PET |  | Selected: |  |  |  |  | Glass |  |  |  |  | 9 | Africa: Western | 9.8 | 1 | 40.4 | 4.4 |  |  |  |  | 44.4 | 0.29 | 0.69 | 0.22
1 | Dry temperate | 0 - 20°C |  | <1 |  | 4 |  |  |  |  | Other |  |  |  |  | 10 | Europe: Eastern | 21.8 | 4.7 | 30.1 | 7.5 |  |  |  | 1.4 | 34.5 | 0.38 | 0.9 | 0.27
2 | Wet temperate | 0 - 20°C |  | >1 | [6 empty] | Sewage sludge |  | N.A | 0.05 | 0.04-0.05 | 11 | Europe: Northern | 30.6 | 2 | 23.8 | 10 |  |  |  |  | 33.6 | 0.64 | 0.47 | 0.28
3 | Dry tropical | > 20°C | <1000 mm | [7 empty] | Bulk MSW waste |  | N.A | 0.18 | 0.12-0.28 | 12 | Europe: Southern | 17 |  | 36.9 | 10.6 |  |  |  |  | 35.5 | 0.52 | 0.85 | 0.27
4 | Moist and wet tropical | > 20°C | >1000 mm | [7 empty] | Industrial waste |  | N.A | 0.15 | 0-0.54 | 13 | Europe: Western | 27.5 |  | 24.2 | 11 |  |  |  |  | 37.3 | 0.56 | 0.47 | 0.27
[16 empty] | 14 | Oceania: Austrailia & New Zealand | 30 |  | 36 | 24 |  |  |  |  | 10 | 0.69 | 0.85 | 0.39
[11 empty] | Select2: | 1 | Waste by composition |  |  | 15 | Oceania: Other Oceania | 6 |  | 67.5 | 2.5 |  |  |  |  | 24 | 0.69 | 0.85 | 0.3
| MAT – Mean annual temperature; | [9 empty] | 1 | 2 | Bulk waste data only |  |  | 16 | America: North | 23.2 | 3.9 | 33.9 | 6.2 |  |  |  | 1.4 | 31.4 | 0.65 | 0.58 | 0.28
| MAP – Mean annual precipitation; | [14 empty] | 17 | America: Central | 13.7 | 2.6 | 43.8 | 13.5 |  |  |  | 1.8 | 24.6 | 0.21 | 0.5 | 0.31
| PET – Potential evapotranspiration. | [14 empty] | 18 | America: South | 17.1 | 2.6 | 44.9 | 4.7 |  |  |  | 0.7 | 30 | 0.26 | 0.54 | 0.28
| The average annual MAT, MAP and PET during the time series selected to estimate the emission and indicated by the nearest representative meteorological station. The information available is not adequate to subdivide temperate into cold (<10°C) and warm (10-20°C). In this IPCC classification for warm temperate, MAT is referred to the growing season. | [14 empty] | 19 | Caribbean | 17 | 5.1 | 46.9 | 2.4 |  |  |  | 1.9 | 26.7 | 0.49 | 0.83 | 0.29
[18 empty] | 17.9316 | 2.8714 | 39.5211 | 8.3368 |  |  |  | 1.16 | 31.4842 | 101.3051
[18 empty] | 17.7% | 2.834% | 39.01% | 8.229% | 0% | 0% | 0% | 1.145% | 31.08%
| Relationship between half-life and decay rate | [24 empty] | Averages | 0.42056 | 0.67611 | 0.27947
Half-life = ln(2)/k where k is the decay rate constant.
Conversion boxes for comparison
| Half-life (years) | Decay rate constant (y-1)
| 35 | 0.019804
| Decay rate constant (y-1) | Half life (years)
| 0.05 | 13.8629
Note on AE7: Includes plastic, metal, glass, ash, and other inert material (i.e., material with DOC=0).
Note on O10: WebServerKPPE: natural rubbers would likely not degrade under anaerobic condition at SWDS (Tsuchii et al., 1985; Rose and Steinbüchel, 2005)
Note on AF11: No data; defulat is average of all available regional data.
Note on AG11: No data; defulat is average of all available regional data.
Note on G16: This cell records which climate zone is selected in the drop-down box on the parameter sheet.
Note on O22: Cell records waste type DOC selection from parameters worksheet.

## Food
Methane calculation from: Food waste
[9 empty] | National values | [8 empty] | National values
|  |  |  | DOC |  |  |  | DOC | 0.38 |  |  |  | DOC |  |  |  | DOC | 0.15
|  |  |  | DOCf |  |  |  | DOCf | 0.5 |  |  |  | DOCf |  |  |  | DOCf | 0.5
|  |  |  | Methane generation rate constant |  |  |  | k | 0.4 |  |  |  | Methane generation rate constant |  |  |  | k | 0.4
|  |  |  | Half-life time (t1/2, years): |  |  |  | h = ln(2)/k | 1.7329 |  |  |  | Half-life time (t1/2, years): |  |  |  | h = ln(2)/k | 1.7329
|  |  |  | exp1 |  |  |  | exp(-k) | 0.67032 |  |  |  | exp1 |  |  |  | exp(-k) | 0.67032
|  |  |  | Process start in deposition year. Month M |  |  |  | M | 13 |  |  |  | Process start in deposition year. Month M |  |  |  | M | 13
|  |  |  | exp2 |  |  |  | exp(-k*((13-M)/12)) | 1 |  |  |  | exp2 |  |  |  | exp(-k*((13-M)/12)) | 1
|  |  |  | Fraction to CH4 |  |  |  | F | 0.5 |  |  |  | Fraction to CH4 |  |  |  | F | 0.5
Year | Amount deposited | Dry matter content | MCF | Decomposable DOC (DDOCm) deposited | DDOCm not reacted. Deposition year | DDOCm decomposed. Deposition year | DDOCm accumulated in SWDS end of year | DDOCm decomposed | CH4 generated | Year | Amount deposited | MCF | Decomposable DOC (DDOCm) deposited | DDOCm not reacted. Deposition year | DDOCm decomposed. Deposition year | DDOCm accumulated in SWDS end of year | DDOCm decomposed | CH4 generated
| W | dm | MCF | D = W * dm * DOC * DOCf * MCF | B = D * exp2 | C = D * (1- exp2) | H = B + (Hlast year * exp1) | E = C + Hlast year * (1 - exp1) | Q = E * 16/12 * F |  | W | MCF | D = W * DOC * DOCf * MCF | B = D * exp2 | C = D * (1- exp2) | H = B + (Hlast year * exp1) | E = C + Hlast year * (1 - exp1) | Q = E * 16/12 * F
| Gg | fraction | fraction | Gg | Gg | Gg | Gg | Gg | Gg |  | Gg | fraction | Gg | Gg | Gg | Gg | Gg | Gg
2000 | 21.3414 | 0.59 | 0.8 | 1.9139 | 1.9139 | 0 | 1.9139 | 0 | 0 | 2000 | 21.3414 | 0.8 | 1.2805 | 1.2805 | 0 | 1.2805 | 0 | 0
2001 | 21.7687 | 0.59 | 0.8 | 1.9522 | 1.9522 | 0 | 3.2351 | 0.63097 | 0.42065 | 2001 | 21.7687 | 0.8 | 1.3061 | 1.3061 | 0 | 2.1645 | 0.42215 | 0.28143
2002 | 22.2652 | 0.59 | 0.8 | 1.9967 | 1.9967 | 0 | 4.1653 | 1.0666 | 0.71104 | 2002 | 22.2652 | 0.8 | 1.3359 | 1.3359 | 0 | 2.7868 | 0.71358 | 0.47572
2003 | 22.9785 | 0.59 | 0.8 | 2.0607 | 2.0607 | 0 | 4.8528 | 1.3732 | 0.91548 | 2003 | 22.9785 | 0.8 | 1.3787 | 1.3787 | 0 | 3.2468 | 0.91875 | 0.6125
2004 | 23.2455 | 0.59 | 0.8 | 2.0847 | 2.0847 | 0 | 5.3376 | 1.5999 | 1.0666 | 2004 | 23.2455 | 0.8 | 1.3947 | 1.3947 | 0 | 3.5711 | 1.0704 | 0.71359
2005 | 23.8917 | 0.59 | 0.8 | 2.1426 | 2.1426 | 0 | 5.7205 | 1.7597 | 1.1731 | 2005 | 23.8917 | 0.8 | 1.4335 | 1.4335 | 0 | 3.8273 | 1.1773 | 0.78488
2006 | 24.1673 | 0.59 | 0.8 | 2.1673 | 2.1673 | 0 | 6.0019 | 1.8859 | 1.2573 | 2006 | 24.1673 | 0.8 | 1.45 | 1.45 | 0 | 4.0155 | 1.2618 | 0.84118
2007 | 24.4356 | 0.59 | 0.8 | 2.1914 | 2.1914 | 0 | 6.2146 | 1.9787 | 1.3191 | 2007 | 24.4356 | 0.8 | 1.4661 | 1.4661 | 0 | 4.1578 | 1.3238 | 0.88256
2008 | 24.694 | 0.59 | 0.8 | 2.2146 | 2.2146 | 0 | 6.3803 | 2.0488 | 1.3659 | 2008 | 24.694 | 0.8 | 1.4816 | 1.4816 | 0 | 4.2687 | 1.3708 | 0.91384
2009 | 24.9392 | 0.59 | 0.8 | 2.2365 | 2.2365 | 0 | 6.5134 | 2.1035 | 1.4023 | 2009 | 24.9392 | 0.8 | 1.4963 | 1.4963 | 0 | 4.3578 | 1.4073 | 0.93821
2010 | 29.7733 | 0.59 | 0.8 | 2.6701 | 2.6701 | 0 | 7.0361 | 2.1473 | 1.4316 | 2010 | 29.7733 | 0.8 | 1.7864 | 1.7864 | 0 | 4.7075 | 1.4367 | 0.95778
2011 | 0 | 0.59 | 0.8 | 0 | 0 | 0 | 4.7165 | 2.3197 | 1.5464 | 2011 | 0 | 0.8 | 0 | 0 | 0 | 3.1555 | 1.552 | 1.0346
2012 | 0 | 0.59 | 0.8 | 0 | 0 | 0 | 3.1615 | 1.5549 | 1.0366 | 2012 | 0 | 0.8 | 0 | 0 | 0 | 2.1152 | 1.0403 | 0.69354
2013 | 0 | 0.59 | 0.8 | 0 | 0 | 0 | 2.1192 | 1.0423 | 0.69486 | 2013 | 0 | 0.8 | 0 | 0 | 0 | 1.4179 | 0.69734 | 0.46489
2014 | 0 | 0.59 | 0.8 | 0 | 0 | 0 | 1.4206 | 0.69867 | 0.46578 | 2014 | 0 | 0.8 | 0 | 0 | 0 | 0.95042 | 0.46744 | 0.31163
2015 | 0 | 0.59 | 0.8 | 0 | 0 | 0 | 0.95224 | 0.46833 | 0.31222 | 2015 | 0 | 0.8 | 0 | 0 | 0 | 0.63709 | 0.31334 | 0.20889
2016 | 0 | 0.59 | 0.8 | 0 | 0 | 0 | 0.6383 | 0.31393 | 0.20929 | 2016 | 0 | 0.8 | 0 | 0 | 0 | 0.42705 | 0.21004 | 0.14002
2017 | 0 | 0.59 | 0.8 | 0 | 0 | 0 | 0.42787 | 0.21044 | 0.14029 | 2017 | 0 | 0.8 | 0 | 0 | 0 | 0.28626 | 0.14079 | 0.093861
2018 | 0 | 0.59 | 0.8 | 0 | 0 | 0 | 0.28681 | 0.14106 | 0.094039 | 2018 | 0 | 0.8 | 0 | 0 | 0 | 0.19189 | 0.094375 | 0.062917
2019 | 0 | 0.59 | 0.8 | 0 | 0 | 0 | 0.19225 | 0.094555 | 0.063037 | 2019 | 0 | 0.8 | 0 | 0 | 0 | 0.12863 | 0.063261 | 0.042174
2020 | 0 | 0.59 | 0.8 | 0 | 0 | 0 | 0.12887 | 0.063382 | 0.042255 | 2020 | 0 | 0.8 | 0 | 0 | 0 | 0.086221 | 0.042405 | 0.02827
2021 | 0 | 0.59 | 0.8 | 0 | 0 | 0 | 0.086385 | 0.042486 | 0.028324 | 2021 | 0 | 0.8 | 0 | 0 | 0 | 0.057795 | 0.028425 | 0.01895
2022 | 0 | 0.59 | 0.8 | 0 | 0 | 0 | 0.057906 | 0.028479 | 0.018986 | 2022 | 0 | 0.8 | 0 | 0 | 0 | 0.038741 | 0.019054 | 0.012703
2023 | 0 | 0.59 | 0.8 | 0 | 0 | 0 | 0.038815 | 0.01909 | 0.012727 | 2023 | 0 | 0.8 | 0 | 0 | 0 | 0.025969 | 0.012772 | 0.0085148
2024 | 0 | 0.59 | 0.8 | 0 | 0 | 0 | 0.026019 | 0.012797 | 0.0085311 | 2024 | 0 | 0.8 | 0 | 0 | 0 | 0.017408 | 0.0085615 | 0.0057077
2025 | 0 | 0.59 | 0.8 | 0 | 0 | 0 | 0.017441 | 0.0085778 | 0.0057185 | 2025 | 0 | 0.8 | 0 | 0 | 0 | 0.011669 | 0.005739 | 0.003826
2026 | 0 | 0.59 | 0.8 | 0 | 0 | 0 | 0.011691 | 0.0057499 | 0.0038333 | 2026 | 0 | 0.8 | 0 | 0 | 0 | 0.0078218 | 0.0038469 | 0.0025646
2027 | 0 | 0.59 | 0.8 | 0 | 0 | 0 | 0.0078367 | 0.0038543 | 0.0025695 | 2027 | 0 | 0.8 | 0 | 0 | 0 | 0.0052431 | 0.0025787 | 0.0017191
2028 | 0 | 0.59 | 0.8 | 0 | 0 | 0 | 0.0052531 | 0.0025836 | 0.0017224 | 2028 | 0 | 0.8 | 0 | 0 | 0 | 0.0035145 | 0.0017285 | 0.0011524
2029 | 0 | 0.59 | 0.8 | 0 | 0 | 0 | 0.0035212 | 0.0017318 | 0.0011546 | 2029 | 0 | 0.8 | 0 | 0 | 0 | 0.0023559 | 0.0011587 | 0.00077245
2030 | 0 | 0.59 | 0.8 | 0 | 0 | 0 | 0.0023604 | 0.0011609 | 0.00077392 | 2030 | 0 | 0.8 | 0 | 0 | 0 | 0.0015792 | 0.00077668 | 0.00051779
2031 | 0 | 0.59 | 0.8 | 0 | 0 | 0 | 0.0015822 | 0.00077816 | 0.00051877 | 2031 | 0 | 0.8 | 0 | 0 | 0 | 0.0010586 | 0.00052063 | 0.00034708
2032 | 0 | 0.59 | 0.8 | 0 | 0 | 0 | 0.0010606 | 0.00052162 | 0.00034775 | 2032 | 0 | 0.8 | 0 | 0 | 0 | 0.00070957 | 0.00034899 | 0.00023266
2033 | 0 | 0.59 | 0.8 | 0 | 0 | 0 | 0.00071093 | 0.00034965 | 0.0002331 | 2033 | 0 | 0.8 | 0 | 0 | 0 | 0.00047564 | 0.00023393 | 0.00015595
2034 | 0 | 0.59 | 0.8 | 0 | 0 | 0 | 0.00047655 | 0.00023438 | 0.00015625 | 2034 | 0 | 0.8 | 0 | 0 | 0 | 0.00031883 | 0.00015681 | 0.00010454
2035 | 0 | 0.59 | 0.8 | 0 | 0 | 0 | 0.00031944 | 0.00015711 | 0.00010474 | 2035 | 0 | 0.8 | 0 | 0 | 0 | 0.00021372 | 0.00010511 | 7.0075e-05
2036 | 0 | 0.59 | 0.8 | 0 | 0 | 0 | 0.00021413 | 0.00010531 | 7.0209e-05 | 2036 | 0 | 0.8 | 0 | 0 | 0 | 0.00014326 | 7.0459e-05 | 4.6973e-05
2037 | 0 | 0.59 | 0.8 | 0 | 0 | 0 | 0.00014353 | 7.0593e-05 | 4.7062e-05 | 2037 | 0 | 0.8 | 0 | 0 | 0 | 9.603e-05 | 4.723e-05 | 3.1487e-05
2038 | 0 | 0.59 | 0.8 | 0 | 0 | 0 | 9.6213e-05 | 4.732e-05 | 3.1547e-05 | 2038 | 0 | 0.8 | 0 | 0 | 0 | 6.4371e-05 | 3.1659e-05 | 2.1106e-05
2039 | 0 | 0.59 | 0.8 | 0 | 0 | 0 | 6.4494e-05 | 3.172e-05 | 2.1146e-05 | 2039 | 0 | 0.8 | 0 | 0 | 0 | 4.3149e-05 | 2.1222e-05 | 1.4148e-05
2040 | 0 | 0.59 | 0.8 | 0 | 0 | 0 | 4.3231e-05 | 2.1262e-05 | 1.4175e-05 | 2040 | 0 | 0.8 | 0 | 0 | 0 | 2.8924e-05 | 1.4225e-05 | 9.4836e-06
2041 | 0 | 0.59 | 0.8 | 0 | 0 | 0 | 2.8979e-05 | 1.4253e-05 | 9.5017e-06 | 2041 | 0 | 0.8 | 0 | 0 | 0 | 1.9388e-05 | 9.5356e-06 | 6.3571e-06
2042 | 0 | 0.59 | 0.8 | 0 | 0 | 0 | 1.9425e-05 | 9.5538e-06 | 6.3692e-06 | 2042 | 0 | 0.8 | 0 | 0 | 0 | 1.2996e-05 | 6.3919e-06 | 4.2613e-06
2043 | 0 | 0.59 | 0.8 | 0 | 0 | 0 | 1.3021e-05 | 6.4041e-06 | 4.2694e-06 | 2043 | 0 | 0.8 | 0 | 0 | 0 | 8.7117e-06 | 4.2846e-06 | 2.8564e-06
2044 | 0 | 0.59 | 0.8 | 0 | 0 | 0 | 8.7283e-06 | 4.2928e-06 | 2.8619e-06 | 2044 | 0 | 0.8 | 0 | 0 | 0 | 5.8396e-06 | 2.8721e-06 | 1.9147e-06
2045 | 0 | 0.59 | 0.8 | 0 | 0 | 0 | 5.8507e-06 | 2.8775e-06 | 1.9184e-06 | 2045 | 0 | 0.8 | 0 | 0 | 0 | 3.9144e-06 | 1.9252e-06 | 1.2835e-06
2046 | 0 | 0.59 | 0.8 | 0 | 0 | 0 | 3.9219e-06 | 1.9289e-06 | 1.2859e-06 | 2046 | 0 | 0.8 | 0 | 0 | 0 | 2.6239e-06 | 1.2905e-06 | 8.6033e-07
2047 | 0 | 0.59 | 0.8 | 0 | 0 | 0 | 2.6289e-06 | 1.293e-06 | 8.6197e-07 | 2047 | 0 | 0.8 | 0 | 0 | 0 | 1.7589e-06 | 8.6505e-07 | 5.767e-07
2048 | 0 | 0.59 | 0.8 | 0 | 0 | 0 | 1.7622e-06 | 8.667e-07 | 5.778e-07 | 2048 | 0 | 0.8 | 0 | 0 | 0 | 1.179e-06 | 5.7986e-07 | 3.8657e-07
2049 | 0 | 0.59 | 0.8 | 0 | 0 | 0 | 1.1812e-06 | 5.8096e-07 | 3.8731e-07 | 2049 | 0 | 0.8 | 0 | 0 | 0 | 7.9031e-07 | 3.8869e-07 | 2.5913e-07
2050 | 0 | 0.59 | 0.8 | 0 | 0 | 0 | 7.9181e-07 | 3.8943e-07 | 2.5962e-07 | 2050 | 0 | 0.8 | 0 | 0 | 0 | 5.2976e-07 | 2.6055e-07 | 1.737e-07
2051 | 0 | 0.59 | 0.8 | 0 | 0 | 0 | 5.3077e-07 | 2.6104e-07 | 1.7403e-07 | 2051 | 0 | 0.8 | 0 | 0 | 0 | 3.5511e-07 | 1.7465e-07 | 1.1643e-07
2052 | 0 | 0.59 | 0.8 | 0 | 0 | 0 | 3.5578e-07 | 1.7498e-07 | 1.1666e-07 | 2052 | 0 | 0.8 | 0 | 0 | 0 | 2.3804e-07 | 1.1707e-07 | 7.8048e-08
2053 | 0 | 0.59 | 0.8 | 0 | 0 | 0 | 2.3849e-07 | 1.1729e-07 | 7.8197e-08 | 2053 | 0 | 0.8 | 0 | 0 | 0 | 1.5956e-07 | 7.8476e-08 | 5.2317e-08
2054 | 0 | 0.59 | 0.8 | 0 | 0 | 0 | 1.5986e-07 | 7.8625e-08 | 5.2417e-08 | 2054 | 0 | 0.8 | 0 | 0 | 0 | 1.0696e-07 | 5.2604e-08 | 3.5069e-08
2055 | 0 | 0.59 | 0.8 | 0 | 0 | 0 | 1.0716e-07 | 5.2704e-08 | 3.5136e-08 | 2055 | 0 | 0.8 | 0 | 0 | 0 | 7.1695e-08 | 3.5261e-08 | 2.3508e-08
2056 | 0 | 0.59 | 0.8 | 0 | 0 | 0 | 7.1831e-08 | 3.5329e-08 | 2.3552e-08 | 2056 | 0 | 0.8 | 0 | 0 | 0 | 4.8059e-08 | 2.3636e-08 | 1.5758e-08
2057 | 0 | 0.59 | 0.8 | 0 | 0 | 0 | 4.815e-08 | 2.3681e-08 | 1.5788e-08 | 2057 | 0 | 0.8 | 0 | 0 | 0 | 3.2215e-08 | 1.5844e-08 | 1.0563e-08
2058 | 0 | 0.59 | 0.8 | 0 | 0 | 0 | 3.2276e-08 | 1.5874e-08 | 1.0583e-08 | 2058 | 0 | 0.8 | 0 | 0 | 0 | 2.1594e-08 | 1.0621e-08 | 7.0803e-09
2059 | 0 | 0.59 | 0.8 | 0 | 0 | 0 | 2.1635e-08 | 1.0641e-08 | 7.0938e-09 | 2059 | 0 | 0.8 | 0 | 0 | 0 | 1.4475e-08 | 7.1191e-09 | 4.7461e-09
2060 | 0 | 0.59 | 0.8 | 0 | 0 | 0 | 1.4503e-08 | 7.1327e-09 | 4.7551e-09 | 2060 | 0 | 0.8 | 0 | 0 | 0 | 9.7029e-09 | 4.7721e-09 | 3.1814e-09
2061 | 0 | 0.59 | 0.8 | 0 | 0 | 0 | 9.7213e-09 | 4.7812e-09 | 3.1875e-09 | 2061 | 0 | 0.8 | 0 | 0 | 0 | 6.504e-09 | 3.1988e-09 | 2.1326e-09
2062 | 0 | 0.59 | 0.8 | 0 | 0 | 0 | 6.5164e-09 | 3.2049e-09 | 2.1366e-09 | 2062 | 0 | 0.8 | 0 | 0 | 0 | 4.3598e-09 | 2.1442e-09 | 1.4295e-09
2063 | 0 | 0.59 | 0.8 | 0 | 0 | 0 | 4.3681e-09 | 2.1483e-09 | 1.4322e-09 | 2063 | 0 | 0.8 | 0 | 0 | 0 | 2.9224e-09 | 1.4373e-09 | 9.5822e-10
2064 | 0 | 0.59 | 0.8 | 0 | 0 | 0 | 2.928e-09 | 1.4401e-09 | 9.6005e-10 | 2064 | 0 | 0.8 | 0 | 0 | 0 | 1.959e-09 | 9.6347e-10 | 6.4231e-10
2065 | 0 | 0.59 | 0.8 | 0 | 0 | 0 | 1.9627e-09 | 9.6531e-10 | 6.4354e-10 | 2065 | 0 | 0.8 | 0 | 0 | 0 | 1.3131e-09 | 6.4583e-10 | 4.3056e-10
2066 | 0 | 0.59 | 0.8 | 0 | 0 | 0 | 1.3156e-09 | 6.4706e-10 | 4.3138e-10 | 2066 | 0 | 0.8 | 0 | 0 | 0 | 8.8022e-10 | 4.3292e-10 | 2.8861e-10
2067 | 0 | 0.59 | 0.8 | 0 | 0 | 0 | 8.819e-10 | 4.3374e-10 | 2.8916e-10 | 2067 | 0 | 0.8 | 0 | 0 | 0 | 5.9003e-10 | 2.9019e-10 | 1.9346e-10
2068 | 0 | 0.59 | 0.8 | 0 | 0 | 0 | 5.9116e-10 | 2.9074e-10 | 1.9383e-10 | 2068 | 0 | 0.8 | 0 | 0 | 0 | 3.9551e-10 | 1.9452e-10 | 1.2968e-10
2069 | 0 | 0.59 | 0.8 | 0 | 0 | 0 | 3.9626e-10 | 1.9489e-10 | 1.2993e-10 | 2069 | 0 | 0.8 | 0 | 0 | 0 | 2.6512e-10 | 1.3039e-10 | 8.6928e-11
2070 | 0 | 0.59 | 0.8 | 0 | 0 | 0 | 2.6562e-10 | 1.3064e-10 | 8.7093e-11 | 2070 | 0 | 0.8 | 0 | 0 | 0 | 1.7771e-10 | 8.7404e-11 | 5.8269e-11
2071 | 0 | 0.59 | 0.8 | 0 | 0 | 0 | 1.7805e-10 | 8.7571e-11 | 5.838e-11 | 2071 | 0 | 0.8 | 0 | 0 | 0 | 1.1913e-10 | 5.8589e-11 | 3.9059e-11
2072 | 0 | 0.59 | 0.8 | 0 | 0 | 0 | 1.1935e-10 | 5.87e-11 | 3.9134e-11 | 2072 | 0 | 0.8 | 0 | 0 | 0 | 7.9852e-11 | 3.9273e-11 | 2.6182e-11
2073 | 0 | 0.59 | 0.8 | 0 | 0 | 0 | 8.0004e-11 | 3.9348e-11 | 2.6232e-11 | 2073 | 0 | 0.8 | 0 | 0 | 0 | 5.3526e-11 | 2.6326e-11 | 1.755e-11
2074 | 0 | 0.59 | 0.8 | 0 | 0 | 0 | 5.3628e-11 | 2.6376e-11 | 1.7584e-11 | 2074 | 0 | 0.8 | 0 | 0 | 0 | 3.588e-11 | 1.7647e-11 | 1.1764e-11
2075 | 0 | 0.59 | 0.8 | 0 | 0 | 0 | 3.5948e-11 | 1.768e-11 | 1.1787e-11 | 2075 | 0 | 0.8 | 0 | 0 | 0 | 2.4051e-11 | 1.1829e-11 | 7.8859e-12
2076 | 0 | 0.59 | 0.8 | 0 | 0 | 0 | 2.4097e-11 | 1.1851e-11 | 7.9009e-12 | 2076 | 0 | 0.8 | 0 | 0 | 0 | 1.6122e-11 | 7.9291e-12 | 5.2861e-12
2077 | 0 | 0.59 | 0.8 | 0 | 0 | 0 | 1.6153e-11 | 7.9442e-12 | 5.2962e-12 | 2077 | 0 | 0.8 | 0 | 0 | 0 | 1.0807e-11 | 5.315e-12 | 3.5434e-12
2078 | 0 | 0.59 | 0.8 | 0 | 0 | 0 | 1.0827e-11 | 5.3252e-12 | 3.5501e-12 | 2078 | 0 | 0.8 | 0 | 0 | 0 | 7.244e-12 | 3.5628e-12 | 2.3752e-12
2079 | 0 | 0.59 | 0.8 | 0 | 0 | 0 | 7.2578e-12 | 3.5696e-12 | 2.3797e-12 | 2079 | 0 | 0.8 | 0 | 0 | 0 | 4.8558e-12 | 2.3882e-12 | 1.5921e-12
2080 | 0 | 0.59 | 0.8 | 0 | 0 | 0 | 4.8651e-12 | 2.3928e-12 | 1.5952e-12 | 2080 | 0 | 0.8 | 0 | 0 | 0 | 3.2549e-12 | 1.6009e-12 | 1.0672e-12
Note on K7: Transferred from parameter sheet
Note on W7: Transferred from parameter sheet
Note on K8: Transferred from parameter sheet
Note on W8: Transferred from parameter sheet
Note on K10: Calculates e^-k for use in columns H and I
Note on W10: Calculates e^-k for use in columns H and I
Note on K11: Zero delay is equivalent to average decomposition start at beginning of month 7 (half way through the first year of deposition)
Note on W11: Zero delay is equivalent to average decomposition start at beginning of month 7 (half way through the first year of deposition)
Note on K12: Calculates e^-k*((13-M)/12) for use in columns F and G.
Note on W12: Calculates e^-k*((13-M)/12) for use in columns F and G.
Note on C15: Transferred from activity sheet
Note on E15: Methane correction factor from MCF sheet
Note on F15: Calculates the mass of DOC in the deposited material which will actually degrade in the SWDS. Equation 4 on the Theory sheet.
Note on G15: Calculates the mass of DDOC from material deposited in each year which is left in the SWDS at the end of the year. Equation 5 on the Theory sheet.
Note on H15: Calculates the amount of DDOCm from material deposited each year, which is decomposed to methane and carbon dioxide in the deposition year. Equation 6 on the Theory sheet.
Note on I15: Calculates the total amount of DDOCm left not decomposed in the SWDS at the end of the year. Equation 7 on the Theory sheet.
Note on J15: Calculates the total mass of DDOC dedomposed to methane and carbon dioxide each year. Equation 8 on the Theory sheet.
Note on K15: Calculates the mass of methane formed from DDOCm decomposed. Equation 9 on the Theory sheet.
Note on P15: Transferred from activity sheet
Note on Q15: Methane correction factor from MCF sheet
Note on R15: Calculates the mass of DOC in the deposited material which will actually degrade in the SWDS. Equation 4 on the Theory sheet.
Note on S15: Calculates the mass of DDOC from material deposited in each year which is left in the SWDS at the end of the year. Equation 5 on the Theory sheet.
Note on T15: Calculates the amount of DDOCm from material deposited each year, which is decomposed to methane and carbon dioxide in the deposition year. Equation 6 on the Theory sheet.
Note on U15: Calculates the total amount of DDOCm left not decomposed in the SWDS at the end of the year. Equation 7 on the Theory sheet.
Note on V15: Calculates the total mass of DDOC dedomposed to methane and carbon dioxide each year. Equation 8 on the Theory sheet.
Note on W15: Calculates the mass of methane formed from DDOCm decomposed. Equation 9 on the Theory sheet.
Dry Basis
Wet Basis

## Paper
Methane calculation from: Paper / card board
[9 empty] | National values | [8 empty] | National values
|  |  |  | DOC |  |  |  | DOC | 0.44 |  |  |  | DOC |  |  |  | DOC | 0.4
|  |  |  | DOCf |  |  |  | DOCf | 0.5 |  |  |  | DOCf |  |  |  | DOCf | 0.5
|  |  |  | Methane generation rate constant |  |  |  | k | 0.07 |  |  |  | Methane generation rate constant |  |  |  | k | 0.07
|  |  |  | Half-life time (t1/2, years): |  |  |  | h = ln(2)/k | 9.9021 |  |  |  | Half-life time (t1/2, years): |  |  |  | h = ln(2)/k | 9.9021
|  |  |  | exp1 |  |  |  | exp(-k) | 0.93239 |  |  |  | exp1 |  |  |  | exp(-k) | 0.93239
|  |  |  | Process start in deposition year. Month M |  |  |  | M | 13 |  |  |  | Process start in deposition year. Month M |  |  |  | M | 13
|  |  |  | exp2 |  |  |  | exp(-k*((13-M)/12)) | 1 |  |  |  | exp2 |  |  |  | exp(-k*((13-M)/12)) | 1
|  |  |  | Fraction to CH4 |  |  |  | F | 0.5 |  |  |  | Fraction to CH4 |  |  |  | F | 0.5
Year | Amount deposited | Dry matter content | MCF | Decomposable DOC (DDOCm) deposited | DDOCm not reacted. Deposition year | DDOCm decomposed. Deposition year | DDOCm accumulated in SWDS end of year | DDOCm decomposed | CH4 generated | Year | Amount deposited | MCF | Decomposable DOC (DDOCm) deposited | DDOCm not reacted. Deposition year | DDOCm decomposed. Deposition year | DDOCm accumulated in SWDS end of year | DDOCm decomposed | CH4 generated
| W | dm | MCF | D = W * dm * DOC * DOCf * MCF | B = D * exp2 | C = D * (1- exp2) | H = B + (Hlast year * exp1) | E = C + Hlast year * (1 - exp1) | Q = E * 16/12 * F |  | W | MCF | D = W * DOC * DOCf * MCF | B = D * exp2 | C = D * (1- exp2) | H = B + (Hlast year * exp1) | E = C + Hlast year * (1 - exp1) | Q = E * 16/12 * F
| Gg | fraction | fraction | Gg | Gg | Gg | Gg | Gg | Gg |  | Gg | fraction | Gg | Gg | Gg | Gg | Gg | Gg
2000 | 4.1307 | 0.44 | 0.8 | 0.31988 | 0.31988 | 0 | 0.31988 | 0 | 0 | 2000 | 4.1307 | 0.8 | 0.66091 | 0.66091 | 0 | 0.66091 | 0 | 0
2001 | 4.2134 | 0.44 | 0.8 | 0.32629 | 0.32629 | 0 | 0.62454 | 0.021626 | 0.014417 | 2001 | 4.2134 | 0.8 | 0.67415 | 0.67415 | 0 | 1.2904 | 0.044682 | 0.029788
2002 | 4.3095 | 0.44 | 0.8 | 0.33373 | 0.33373 | 0 | 0.91605 | 0.042223 | 0.028149 | 2002 | 4.3095 | 0.8 | 0.68952 | 0.68952 | 0 | 1.8927 | 0.087237 | 0.058158
2003 | 4.4476 | 0.44 | 0.8 | 0.34442 | 0.34442 | 0 | 1.1985 | 0.06193 | 0.041287 | 2003 | 4.4476 | 0.8 | 0.71161 | 0.71161 | 0 | 2.4763 | 0.12796 | 0.085304
2004 | 4.4992 | 0.44 | 0.8 | 0.34842 | 0.34842 | 0 | 1.4659 | 0.081028 | 0.054019 | 2004 | 4.4992 | 0.8 | 0.71988 | 0.71988 | 0 | 3.0288 | 0.16741 | 0.11161
2005 | 4.6243 | 0.44 | 0.8 | 0.35811 | 0.35811 | 0 | 1.7249 | 0.099106 | 0.066071 | 2005 | 4.6243 | 0.8 | 0.73989 | 0.73989 | 0 | 3.5639 | 0.20476 | 0.13651
2006 | 4.6777 | 0.44 | 0.8 | 0.36224 | 0.36224 | 0 | 1.9706 | 0.11662 | 0.077744 | 2006 | 4.6777 | 0.8 | 0.74842 | 0.74842 | 0 | 4.0714 | 0.24094 | 0.16063
2007 | 4.7296 | 0.44 | 0.8 | 0.36626 | 0.36626 | 0 | 2.2036 | 0.13322 | 0.088814 | 2007 | 4.7296 | 0.8 | 0.75673 | 0.75673 | 0 | 4.5529 | 0.27525 | 0.1835
2008 | 4.7796 | 0.44 | 0.8 | 0.37013 | 0.37013 | 0 | 2.4247 | 0.14898 | 0.099318 | 2008 | 4.7796 | 0.8 | 0.76474 | 0.76474 | 0 | 5.0098 | 0.3078 | 0.2052
2009 | 4.8271 | 0.44 | 0.8 | 0.37381 | 0.37381 | 0 | 2.6346 | 0.16393 | 0.10929 | 2009 | 4.8271 | 0.8 | 0.77233 | 0.77233 | 0 | 5.4434 | 0.33869 | 0.2258
2010 | 5.7627 | 0.44 | 0.8 | 0.44626 | 0.44626 | 0 | 2.9028 | 0.17812 | 0.11874 | 2010 | 5.7627 | 0.8 | 0.92203 | 0.92203 | 0 | 5.9975 | 0.36801 | 0.24534
2011 | 0 | 0.44 | 0.8 | 0 | 0 | 0 | 2.7065 | 0.19625 | 0.13083 | 2011 | 0 | 0.8 | 0 | 0 | 0 | 5.592 | 0.40547 | 0.27031
2012 | 0 | 0.44 | 0.8 | 0 | 0 | 0 | 2.5235 | 0.18298 | 0.12199 | 2012 | 0 | 0.8 | 0 | 0 | 0 | 5.2139 | 0.37805 | 0.25204
2013 | 0 | 0.44 | 0.8 | 0 | 0 | 0 | 2.3529 | 0.17061 | 0.11374 | 2013 | 0 | 0.8 | 0 | 0 | 0 | 4.8614 | 0.35249 | 0.235
2014 | 0 | 0.44 | 0.8 | 0 | 0 | 0 | 2.1939 | 0.15907 | 0.10605 | 2014 | 0 | 0.8 | 0 | 0 | 0 | 4.5328 | 0.32866 | 0.21911
2015 | 0 | 0.44 | 0.8 | 0 | 0 | 0 | 2.0455 | 0.14832 | 0.098879 | 2015 | 0 | 0.8 | 0 | 0 | 0 | 4.2263 | 0.30644 | 0.2043
2016 | 0 | 0.44 | 0.8 | 0 | 0 | 0 | 1.9073 | 0.13829 | 0.092194 | 2016 | 0 | 0.8 | 0 | 0 | 0 | 3.9406 | 0.28573 | 0.19048
2017 | 0 | 0.44 | 0.8 | 0 | 0 | 0 | 1.7783 | 0.12894 | 0.085962 | 2017 | 0 | 0.8 | 0 | 0 | 0 | 3.6742 | 0.26641 | 0.17761
2018 | 0 | 0.44 | 0.8 | 0 | 0 | 0 | 1.6581 | 0.12023 | 0.08015 | 2018 | 0 | 0.8 | 0 | 0 | 0 | 3.4258 | 0.2484 | 0.1656
2019 | 0 | 0.44 | 0.8 | 0 | 0 | 0 | 1.546 | 0.1121 | 0.074731 | 2019 | 0 | 0.8 | 0 | 0 | 0 | 3.1942 | 0.23161 | 0.1544
2020 | 0 | 0.44 | 0.8 | 0 | 0 | 0 | 1.4415 | 0.10452 | 0.069679 | 2020 | 0 | 0.8 | 0 | 0 | 0 | 2.9783 | 0.21595 | 0.14397
2021 | 0 | 0.44 | 0.8 | 0 | 0 | 0 | 1.344 | 0.097453 | 0.064968 | 2021 | 0 | 0.8 | 0 | 0 | 0 | 2.7769 | 0.20135 | 0.13423
2022 | 0 | 0.44 | 0.8 | 0 | 0 | 0 | 1.2532 | 0.090864 | 0.060576 | 2022 | 0 | 0.8 | 0 | 0 | 0 | 2.5892 | 0.18774 | 0.12516
2023 | 0 | 0.44 | 0.8 | 0 | 0 | 0 | 1.1684 | 0.084721 | 0.056481 | 2023 | 0 | 0.8 | 0 | 0 | 0 | 2.4141 | 0.17504 | 0.1167
2024 | 0 | 0.44 | 0.8 | 0 | 0 | 0 | 1.0894 | 0.078993 | 0.052662 | 2024 | 0 | 0.8 | 0 | 0 | 0 | 2.2509 | 0.16321 | 0.10881
2025 | 0 | 0.44 | 0.8 | 0 | 0 | 0 | 1.0158 | 0.073653 | 0.049102 | 2025 | 0 | 0.8 | 0 | 0 | 0 | 2.0987 | 0.15218 | 0.10145
2026 | 0 | 0.44 | 0.8 | 0 | 0 | 0 | 0.94712 | 0.068674 | 0.045782 | 2026 | 0 | 0.8 | 0 | 0 | 0 | 1.9569 | 0.14189 | 0.094592
2027 | 0 | 0.44 | 0.8 | 0 | 0 | 0 | 0.88308 | 0.064031 | 0.042687 | 2027 | 0 | 0.8 | 0 | 0 | 0 | 1.8246 | 0.1323 | 0.088197
2028 | 0 | 0.44 | 0.8 | 0 | 0 | 0 | 0.82338 | 0.059702 | 0.039801 | 2028 | 0 | 0.8 | 0 | 0 | 0 | 1.7012 | 0.12335 | 0.082234
2029 | 0 | 0.44 | 0.8 | 0 | 0 | 0 | 0.76772 | 0.055666 | 0.037111 | 2029 | 0 | 0.8 | 0 | 0 | 0 | 1.5862 | 0.11501 | 0.076675
2030 | 0 | 0.44 | 0.8 | 0 | 0 | 0 | 0.71581 | 0.051902 | 0.034602 | 2030 | 0 | 0.8 | 0 | 0 | 0 | 1.479 | 0.10724 | 0.071491
2031 | 0 | 0.44 | 0.8 | 0 | 0 | 0 | 0.66742 | 0.048394 | 0.032262 | 2031 | 0 | 0.8 | 0 | 0 | 0 | 1.379 | 0.099987 | 0.066658
2032 | 0 | 0.44 | 0.8 | 0 | 0 | 0 | 0.6223 | 0.045122 | 0.030081 | 2032 | 0 | 0.8 | 0 | 0 | 0 | 1.2857 | 0.093227 | 0.062151
2033 | 0 | 0.44 | 0.8 | 0 | 0 | 0 | 0.58023 | 0.042071 | 0.028048 | 2033 | 0 | 0.8 | 0 | 0 | 0 | 1.1988 | 0.086924 | 0.057949
2034 | 0 | 0.44 | 0.8 | 0 | 0 | 0 | 0.541 | 0.039227 | 0.026151 | 2034 | 0 | 0.8 | 0 | 0 | 0 | 1.1178 | 0.081048 | 0.054032
2035 | 0 | 0.44 | 0.8 | 0 | 0 | 0 | 0.50443 | 0.036575 | 0.024383 | 2035 | 0 | 0.8 | 0 | 0 | 0 | 1.0422 | 0.075568 | 0.050379
2036 | 0 | 0.44 | 0.8 | 0 | 0 | 0 | 0.47032 | 0.034102 | 0.022735 | 2036 | 0 | 0.8 | 0 | 0 | 0 | 0.97174 | 0.070459 | 0.046973
2037 | 0 | 0.44 | 0.8 | 0 | 0 | 0 | 0.43853 | 0.031797 | 0.021198 | 2037 | 0 | 0.8 | 0 | 0 | 0 | 0.90605 | 0.065696 | 0.043797
2038 | 0 | 0.44 | 0.8 | 0 | 0 | 0 | 0.40888 | 0.029647 | 0.019765 | 2038 | 0 | 0.8 | 0 | 0 | 0 | 0.84479 | 0.061254 | 0.040836
2039 | 0 | 0.44 | 0.8 | 0 | 0 | 0 | 0.38124 | 0.027643 | 0.018429 | 2039 | 0 | 0.8 | 0 | 0 | 0 | 0.78768 | 0.057113 | 0.038075
2040 | 0 | 0.44 | 0.8 | 0 | 0 | 0 | 0.35546 | 0.025774 | 0.017183 | 2040 | 0 | 0.8 | 0 | 0 | 0 | 0.73443 | 0.053252 | 0.035501
2041 | 0 | 0.44 | 0.8 | 0 | 0 | 0 | 0.33143 | 0.024032 | 0.016021 | 2041 | 0 | 0.8 | 0 | 0 | 0 | 0.68478 | 0.049652 | 0.033101
2042 | 0 | 0.44 | 0.8 | 0 | 0 | 0 | 0.30902 | 0.022407 | 0.014938 | 2042 | 0 | 0.8 | 0 | 0 | 0 | 0.63848 | 0.046295 | 0.030863
2043 | 0 | 0.44 | 0.8 | 0 | 0 | 0 | 0.28813 | 0.020892 | 0.013928 | 2043 | 0 | 0.8 | 0 | 0 | 0 | 0.59532 | 0.043165 | 0.028777
2044 | 0 | 0.44 | 0.8 | 0 | 0 | 0 | 0.26865 | 0.01948 | 0.012986 | 2044 | 0 | 0.8 | 0 | 0 | 0 | 0.55507 | 0.040247 | 0.026831
2045 | 0 | 0.44 | 0.8 | 0 | 0 | 0 | 0.25049 | 0.018163 | 0.012108 | 2045 | 0 | 0.8 | 0 | 0 | 0 | 0.51754 | 0.037526 | 0.025017
2046 | 0 | 0.44 | 0.8 | 0 | 0 | 0 | 0.23356 | 0.016935 | 0.01129 | 2046 | 0 | 0.8 | 0 | 0 | 0 | 0.48255 | 0.034989 | 0.023326
2047 | 0 | 0.44 | 0.8 | 0 | 0 | 0 | 0.21777 | 0.01579 | 0.010527 | 2047 | 0 | 0.8 | 0 | 0 | 0 | 0.44993 | 0.032624 | 0.021749
2048 | 0 | 0.44 | 0.8 | 0 | 0 | 0 | 0.20304 | 0.014722 | 0.0098149 | 2048 | 0 | 0.8 | 0 | 0 | 0 | 0.41951 | 0.030418 | 0.020279
2049 | 0 | 0.44 | 0.8 | 0 | 0 | 0 | 0.18932 | 0.013727 | 0.0091513 | 2049 | 0 | 0.8 | 0 | 0 | 0 | 0.39115 | 0.028362 | 0.018908
2050 | 0 | 0.44 | 0.8 | 0 | 0 | 0 | 0.17652 | 0.012799 | 0.0085327 | 2050 | 0 | 0.8 | 0 | 0 | 0 | 0.36471 | 0.026444 | 0.017629
2051 | 0 | 0.44 | 0.8 | 0 | 0 | 0 | 0.16458 | 0.011934 | 0.0079558 | 2051 | 0 | 0.8 | 0 | 0 | 0 | 0.34005 | 0.024656 | 0.016438
2052 | 0 | 0.44 | 0.8 | 0 | 0 | 0 | 0.15346 | 0.011127 | 0.0074179 | 2052 | 0 | 0.8 | 0 | 0 | 0 | 0.31706 | 0.022989 | 0.015326
2053 | 0 | 0.44 | 0.8 | 0 | 0 | 0 | 0.14308 | 0.010375 | 0.0069164 | 2053 | 0 | 0.8 | 0 | 0 | 0 | 0.29563 | 0.021435 | 0.01429
2054 | 0 | 0.44 | 0.8 | 0 | 0 | 0 | 0.13341 | 0.0096733 | 0.0064488 | 2054 | 0 | 0.8 | 0 | 0 | 0 | 0.27564 | 0.019986 | 0.013324
2055 | 0 | 0.44 | 0.8 | 0 | 0 | 0 | 0.12439 | 0.0090193 | 0.0060129 | 2055 | 0 | 0.8 | 0 | 0 | 0 | 0.257 | 0.018635 | 0.012423
2056 | 0 | 0.44 | 0.8 | 0 | 0 | 0 | 0.11598 | 0.0084095 | 0.0056064 | 2056 | 0 | 0.8 | 0 | 0 | 0 | 0.23963 | 0.017375 | 0.011583
2057 | 0 | 0.44 | 0.8 | 0 | 0 | 0 | 0.10814 | 0.007841 | 0.0052273 | 2057 | 0 | 0.8 | 0 | 0 | 0 | 0.22343 | 0.0162 | 0.0108
2058 | 0 | 0.44 | 0.8 | 0 | 0 | 0 | 0.10083 | 0.0073109 | 0.0048739 | 2058 | 0 | 0.8 | 0 | 0 | 0 | 0.20832 | 0.015105 | 0.01007
2059 | 0 | 0.44 | 0.8 | 0 | 0 | 0 | 0.094012 | 0.0068166 | 0.0045444 | 2059 | 0 | 0.8 | 0 | 0 | 0 | 0.19424 | 0.014084 | 0.0093893
2060 | 0 | 0.44 | 0.8 | 0 | 0 | 0 | 0.087656 | 0.0063558 | 0.0042372 | 2060 | 0 | 0.8 | 0 | 0 | 0 | 0.18111 | 0.013132 | 0.0087545
2061 | 0 | 0.44 | 0.8 | 0 | 0 | 0 | 0.08173 | 0.0059261 | 0.0039507 | 2061 | 0 | 0.8 | 0 | 0 | 0 | 0.16886 | 0.012244 | 0.0081627
2062 | 0 | 0.44 | 0.8 | 0 | 0 | 0 | 0.076205 | 0.0055255 | 0.0036836 | 2062 | 0 | 0.8 | 0 | 0 | 0 | 0.15745 | 0.011416 | 0.0076108
2063 | 0 | 0.44 | 0.8 | 0 | 0 | 0 | 0.071053 | 0.0051519 | 0.0034346 | 2063 | 0 | 0.8 | 0 | 0 | 0 | 0.1468 | 0.010644 | 0.0070963
2064 | 0 | 0.44 | 0.8 | 0 | 0 | 0 | 0.066249 | 0.0048036 | 0.0032024 | 2064 | 0 | 0.8 | 0 | 0 | 0 | 0.13688 | 0.0099248 | 0.0066165
2065 | 0 | 0.44 | 0.8 | 0 | 0 | 0 | 0.06177 | 0.0044788 | 0.0029859 | 2065 | 0 | 0.8 | 0 | 0 | 0 | 0.12762 | 0.0092538 | 0.0061692
2066 | 0 | 0.44 | 0.8 | 0 | 0 | 0 | 0.057594 | 0.004176 | 0.002784 | 2066 | 0 | 0.8 | 0 | 0 | 0 | 0.119 | 0.0086282 | 0.0057521
2067 | 0 | 0.44 | 0.8 | 0 | 0 | 0 | 0.0537 | 0.0038937 | 0.0025958 | 2067 | 0 | 0.8 | 0 | 0 | 0 | 0.11095 | 0.0080449 | 0.0053633
2068 | 0 | 0.44 | 0.8 | 0 | 0 | 0 | 0.05007 | 0.0036305 | 0.0024203 | 2068 | 0 | 0.8 | 0 | 0 | 0 | 0.10345 | 0.007501 | 0.0050007
2069 | 0 | 0.44 | 0.8 | 0 | 0 | 0 | 0.046685 | 0.003385 | 0.0022567 | 2069 | 0 | 0.8 | 0 | 0 | 0 | 0.096456 | 0.0069939 | 0.0046626
2070 | 0 | 0.44 | 0.8 | 0 | 0 | 0 | 0.043529 | 0.0031562 | 0.0021041 | 2070 | 0 | 0.8 | 0 | 0 | 0 | 0.089935 | 0.0065211 | 0.0043474
2071 | 0 | 0.44 | 0.8 | 0 | 0 | 0 | 0.040586 | 0.0029428 | 0.0019619 | 2071 | 0 | 0.8 | 0 | 0 | 0 | 0.083855 | 0.0060802 | 0.0040535
2072 | 0 | 0.44 | 0.8 | 0 | 0 | 0 | 0.037842 | 0.0027439 | 0.0018292 | 2072 | 0 | 0.8 | 0 | 0 | 0 | 0.078186 | 0.0056691 | 0.0037794
2073 | 0 | 0.44 | 0.8 | 0 | 0 | 0 | 0.035284 | 0.0025584 | 0.0017056 | 2073 | 0 | 0.8 | 0 | 0 | 0 | 0.0729 | 0.0052859 | 0.0035239
2074 | 0 | 0.44 | 0.8 | 0 | 0 | 0 | 0.032898 | 0.0023854 | 0.0015903 | 2074 | 0 | 0.8 | 0 | 0 | 0 | 0.067972 | 0.0049285 | 0.0032857
2075 | 0 | 0.44 | 0.8 | 0 | 0 | 0 | 0.030674 | 0.0022241 | 0.0014828 | 2075 | 0 | 0.8 | 0 | 0 | 0 | 0.063376 | 0.0045953 | 0.0030635
2076 | 0 | 0.44 | 0.8 | 0 | 0 | 0 | 0.0286 | 0.0020738 | 0.0013825 | 2076 | 0 | 0.8 | 0 | 0 | 0 | 0.059092 | 0.0042846 | 0.0028564
2077 | 0 | 0.44 | 0.8 | 0 | 0 | 0 | 0.026667 | 0.0019336 | 0.001289 | 2077 | 0 | 0.8 | 0 | 0 | 0 | 0.055097 | 0.003995 | 0.0026633
2078 | 0 | 0.44 | 0.8 | 0 | 0 | 0 | 0.024864 | 0.0018028 | 0.0012019 | 2078 | 0 | 0.8 | 0 | 0 | 0 | 0.051372 | 0.0037249 | 0.0024833
2079 | 0 | 0.44 | 0.8 | 0 | 0 | 0 | 0.023183 | 0.001681 | 0.0011206 | 2079 | 0 | 0.8 | 0 | 0 | 0 | 0.047899 | 0.0034731 | 0.0023154
2080 | 0 | 0.44 | 0.8 | 0 | 0 | 0 | 0.021616 | 0.0015673 | 0.0010449 | 2080 | 0 | 0.8 | 0 | 0 | 0 | 0.044661 | 0.0032383 | 0.0021588
Note on K7: Transferred from parameter sheet
Note on W7: Transferred from parameter sheet
Note on K8: Transferred from parameter sheet
Note on W8: Transferred from parameter sheet
Note on K10: Calculates e^-k for use in columns H and I
Note on W10: Calculates e^-k for use in columns H and I
Note on K11: Zero delay is equivalent to average decomposition start at beginning of month 7 (half way through the first year of deposition)
Note on W11: Zero delay is equivalent to average decomposition start at beginning of month 7 (half way through the first year of deposition)
Note on K12: Calculates e^-k*((13-M)/12) for use in columns F and G.
Note on W12: Calculates e^-k*((13-M)/12) for use in columns F and G.
Note on C15: Transferred from activity sheet
Note on E15: Methane correction factor from MCF sheet
Note on F15: Calculates the mass of DOC in the deposited material which will actually degrade in the SWDS. Equation 4 on the Theory sheet.
Note on G15: Calculates the mass of DDOC from material deposited in each year which is left in the SWDS at the end of the year. Equation 5 on the Theory sheet.
Note on H15: Calculates the amount of DDOCm from material deposited each year, which is decomposed to methane and carbon dioxide in the deposition year. Equation 6 on the Theory sheet.
Note on I15: Calculates the total amount of DDOCm left not decomposed in the SWDS at the end of the year. Equation 7 on the Theory sheet.
Note on J15: Calculates the total mass of DDOC dedomposed to methane and carbon dioxide each year. Equation 8 on the Theory sheet.
Note on K15: Calculates the mass of methane formed from DDOCm decomposed. Equation 9 on the Theory sheet.
Note on P15: Transferred from activity sheet
Note on Q15: Methane correction factor from MCF sheet
Note on R15: Calculates the mass of DOC in the deposited material which will actually degrade in the SWDS. Equation 4 on the Theory sheet.
Note on S15: Calculates the mass of DDOC from material deposited in each year which is left in the SWDS at the end of the year. Equation 5 on the Theory sheet.
Note on T15: Calculates the amount of DDOCm from material deposited each year, which is decomposed to methane and carbon dioxide in the deposition year. Equation 6 on the Theory sheet.
Note on U15: Calculates the total amount of DDOCm left not decomposed in the SWDS at the end of the year. Equation 7 on the Theory sheet.
Note on V15: Calculates the total mass of DDOC dedomposed to methane and carbon dioxide each year. Equation 8 on the Theory sheet.
Note on W15: Calculates the mass of methane formed from DDOCm decomposed. Equation 9 on the Theory sheet.
Dry Basis
Wet Basis

## Nappies
Methane calculation from: Nappies
[9 empty] | National values | [8 empty] | National values
|  |  |  | DOC |  |  |  | DOC | 0.6 |  |  |  | DOC |  |  |  | DOC | 0.24
|  |  |  | DOCf |  |  |  | DOCf | 0.5 |  |  |  | DOCf |  |  |  | DOCf | 0.5
|  |  |  | Methane generation rate constant |  |  |  | k | 0.17 |  |  |  | Methane generation rate constant |  |  |  | k | 0.17
|  |  |  | Half-life time (t1/2, years): |  |  |  | h = ln(2)/k | 4.0773 |  |  |  | Half-life time (t1/2, years): |  |  |  | h = ln(2)/k | 4.0773
|  |  |  | exp1 |  |  |  | exp(-k) | 0.84366 |  |  |  | exp1 |  |  |  | exp(-k) | 0.84366
|  |  |  | Process start in deposition year. Month M |  |  |  | M | 13 |  |  |  | Process start in deposition year. Month M |  |  |  | M | 13
|  |  |  | exp2 |  |  |  | exp(-k*((13-M)/12)) | 1 |  |  |  | exp2 |  |  |  | exp(-k*((13-M)/12)) | 1
|  |  |  | Fraction to CH4 |  |  |  | F | 0.5 |  |  |  | Fraction to CH4 |  |  |  | F | 0.5
Year | Amount deposited | Dry matter content | MCF | Decomposable DOC (DDOCm) deposited | DDOCm not reacted. Deposition year | DDOCm decomposed. Deposition year | DDOCm accumulated in SWDS end of year | DDOCm decomposed | CH4 generated | Year | Amount deposited | MCF | Decomposable DOC (DDOCm) deposited | DDOCm not reacted. Deposition year | DDOCm decomposed. Deposition year | DDOCm accumulated in SWDS end of year | DDOCm decomposed | CH4 generated
| W | dm | MCF | D = W * dm * DOC * DOCf * MCF | B = D * exp2 | C = D * (1- exp2) | H = B + (Hlast year * exp1) | E = C + Hlast year * (1 - exp1) | Q = E * 16/12 * F |  | W | MCF | D = W * DOC * DOCf * MCF | B = D * exp2 | C = D * (1- exp2) | H = B + (Hlast year * exp1) | E = C + Hlast year * (1 - exp1) | Q = E * 16/12 * F
| Gg | fraction | fraction | Gg | Gg | Gg | Gg | Gg | Gg |  | Gg | fraction | Gg | Gg | Gg | Gg | Gg | Gg
2000 | 4.1307 | 0.44 | 0.8 | 0.4362 | 0.4362 | 0 | 0.4362 | 0 | 0 | 2000 | 0 | 0.8 | 0 | 0 | 0 | 0 | 0 | 0
2001 | 4.2134 | 0.44 | 0.8 | 0.44494 | 0.44494 | 0 | 0.81294 | 0.068194 | 0.045463 | 2001 | 0 | 0.8 | 0 | 0 | 0 | 0 | 0 | 0
2002 | 4.3095 | 0.44 | 0.8 | 0.45508 | 0.45508 | 0 | 1.1409 | 0.12709 | 0.084728 | 2002 | 0 | 0.8 | 0 | 0 | 0 | 0 | 0 | 0
2003 | 4.4476 | 0.44 | 0.8 | 0.46966 | 0.46966 | 0 | 1.4322 | 0.17837 | 0.11891 | 2003 | 0 | 0.8 | 0 | 0 | 0 | 0 | 0 | 0
2004 | 4.4992 | 0.44 | 0.8 | 0.47512 | 0.47512 | 0 | 1.6834 | 0.22391 | 0.14927 | 2004 | 0 | 0.8 | 0 | 0 | 0 | 0 | 0 | 0
2005 | 4.6243 | 0.44 | 0.8 | 0.48833 | 0.48833 | 0 | 1.9086 | 0.26318 | 0.17545 | 2005 | 0 | 0.8 | 0 | 0 | 0 | 0 | 0 | 0
2006 | 4.6777 | 0.44 | 0.8 | 0.49396 | 0.49396 | 0 | 2.1042 | 0.29838 | 0.19892 | 2006 | 0 | 0.8 | 0 | 0 | 0 | 0 | 0 | 0
2007 | 4.7296 | 0.44 | 0.8 | 0.49944 | 0.49944 | 0 | 2.2747 | 0.32896 | 0.2193 | 2007 | 0 | 0.8 | 0 | 0 | 0 | 0 | 0 | 0
2008 | 4.7796 | 0.44 | 0.8 | 0.50473 | 0.50473 | 0 | 2.4238 | 0.35561 | 0.23707 | 2008 | 0 | 0.8 | 0 | 0 | 0 | 0 | 0 | 0
2009 | 4.8271 | 0.44 | 0.8 | 0.50974 | 0.50974 | 0 | 2.5546 | 0.37892 | 0.25261 | 2009 | 0 | 0.8 | 0 | 0 | 0 | 0 | 0 | 0
2010 | 5.7627 | 0.44 | 0.8 | 0.60854 | 0.60854 | 0 | 2.7638 | 0.39937 | 0.26625 | 2010 | 0 | 0.8 | 0 | 0 | 0 | 0 | 0 | 0
2011 | 0 | 0.44 | 0.8 | 0 | 0 | 0 | 2.3317 | 0.43207 | 0.28805 | 2011 | 0 | 0.8 | 0 | 0 | 0 | 0 | 0 | 0
2012 | 0 | 0.44 | 0.8 | 0 | 0 | 0 | 1.9672 | 0.36452 | 0.24302 | 2012 | 0 | 0.8 | 0 | 0 | 0 | 0 | 0 | 0
2013 | 0 | 0.44 | 0.8 | 0 | 0 | 0 | 1.6596 | 0.30754 | 0.20502 | 2013 | 0 | 0.8 | 0 | 0 | 0 | 0 | 0 | 0
2014 | 0 | 0.44 | 0.8 | 0 | 0 | 0 | 1.4002 | 0.25946 | 0.17297 | 2014 | 0 | 0.8 | 0 | 0 | 0 | 0 | 0 | 0
2015 | 0 | 0.44 | 0.8 | 0 | 0 | 0 | 1.1813 | 0.2189 | 0.14593 | 2015 | 0 | 0.8 | 0 | 0 | 0 | 0 | 0 | 0
2016 | 0 | 0.44 | 0.8 | 0 | 0 | 0 | 0.9966 | 0.18467 | 0.12312 | 2016 | 0 | 0.8 | 0 | 0 | 0 | 0 | 0 | 0
2017 | 0 | 0.44 | 0.8 | 0 | 0 | 0 | 0.84079 | 0.1558 | 0.10387 | 2017 | 0 | 0.8 | 0 | 0 | 0 | 0 | 0 | 0
2018 | 0 | 0.44 | 0.8 | 0 | 0 | 0 | 0.70935 | 0.13145 | 0.087631 | 2018 | 0 | 0.8 | 0 | 0 | 0 | 0 | 0 | 0
2019 | 0 | 0.44 | 0.8 | 0 | 0 | 0 | 0.59845 | 0.1109 | 0.073931 | 2019 | 0 | 0.8 | 0 | 0 | 0 | 0 | 0 | 0
2020 | 0 | 0.44 | 0.8 | 0 | 0 | 0 | 0.50489 | 0.093559 | 0.062373 | 2020 | 0 | 0.8 | 0 | 0 | 0 | 0 | 0 | 0
2021 | 0 | 0.44 | 0.8 | 0 | 0 | 0 | 0.42596 | 0.078933 | 0.052622 | 2021 | 0 | 0.8 | 0 | 0 | 0 | 0 | 0 | 0
2022 | 0 | 0.44 | 0.8 | 0 | 0 | 0 | 0.35937 | 0.066593 | 0.044395 | 2022 | 0 | 0.8 | 0 | 0 | 0 | 0 | 0 | 0
2023 | 0 | 0.44 | 0.8 | 0 | 0 | 0 | 0.30319 | 0.056182 | 0.037455 | 2023 | 0 | 0.8 | 0 | 0 | 0 | 0 | 0 | 0
2024 | 0 | 0.44 | 0.8 | 0 | 0 | 0 | 0.25579 | 0.047399 | 0.031599 | 2024 | 0 | 0.8 | 0 | 0 | 0 | 0 | 0 | 0
2025 | 0 | 0.44 | 0.8 | 0 | 0 | 0 | 0.2158 | 0.039989 | 0.026659 | 2025 | 0 | 0.8 | 0 | 0 | 0 | 0 | 0 | 0
2026 | 0 | 0.44 | 0.8 | 0 | 0 | 0 | 0.18206 | 0.033737 | 0.022491 | 2026 | 0 | 0.8 | 0 | 0 | 0 | 0 | 0 | 0
2027 | 0 | 0.44 | 0.8 | 0 | 0 | 0 | 0.1536 | 0.028463 | 0.018975 | 2027 | 0 | 0.8 | 0 | 0 | 0 | 0 | 0 | 0
2028 | 0 | 0.44 | 0.8 | 0 | 0 | 0 | 0.12959 | 0.024013 | 0.016009 | 2028 | 0 | 0.8 | 0 | 0 | 0 | 0 | 0 | 0
2029 | 0 | 0.44 | 0.8 | 0 | 0 | 0 | 0.10933 | 0.020259 | 0.013506 | 2029 | 0 | 0.8 | 0 | 0 | 0 | 0 | 0 | 0
2030 | 0 | 0.44 | 0.8 | 0 | 0 | 0 | 0.092236 | 0.017092 | 0.011394 | 2030 | 0 | 0.8 | 0 | 0 | 0 | 0 | 0 | 0
2031 | 0 | 0.44 | 0.8 | 0 | 0 | 0 | 0.077816 | 0.01442 | 0.0096131 | 2031 | 0 | 0.8 | 0 | 0 | 0 | 0 | 0 | 0
2032 | 0 | 0.44 | 0.8 | 0 | 0 | 0 | 0.065651 | 0.012165 | 0.0081103 | 2032 | 0 | 0.8 | 0 | 0 | 0 | 0 | 0 | 0
2033 | 0 | 0.44 | 0.8 | 0 | 0 | 0 | 0.055387 | 0.010264 | 0.0068423 | 2033 | 0 | 0.8 | 0 | 0 | 0 | 0 | 0 | 0
2034 | 0 | 0.44 | 0.8 | 0 | 0 | 0 | 0.046728 | 0.008659 | 0.0057726 | 2034 | 0 | 0.8 | 0 | 0 | 0 | 0 | 0 | 0
2035 | 0 | 0.44 | 0.8 | 0 | 0 | 0 | 0.039423 | 0.0073053 | 0.0048702 | 2035 | 0 | 0.8 | 0 | 0 | 0 | 0 | 0 | 0
2036 | 0 | 0.44 | 0.8 | 0 | 0 | 0 | 0.03326 | 0.0061632 | 0.0041088 | 2036 | 0 | 0.8 | 0 | 0 | 0 | 0 | 0 | 0
2037 | 0 | 0.44 | 0.8 | 0 | 0 | 0 | 0.02806 | 0.0051997 | 0.0034664 | 2037 | 0 | 0.8 | 0 | 0 | 0 | 0 | 0 | 0
2038 | 0 | 0.44 | 0.8 | 0 | 0 | 0 | 0.023673 | 0.0043868 | 0.0029245 | 2038 | 0 | 0.8 | 0 | 0 | 0 | 0 | 0 | 0
2039 | 0 | 0.44 | 0.8 | 0 | 0 | 0 | 0.019972 | 0.003701 | 0.0024673 | 2039 | 0 | 0.8 | 0 | 0 | 0 | 0 | 0 | 0
2040 | 0 | 0.44 | 0.8 | 0 | 0 | 0 | 0.01685 | 0.0031224 | 0.0020816 | 2040 | 0 | 0.8 | 0 | 0 | 0 | 0 | 0 | 0
2041 | 0 | 0.44 | 0.8 | 0 | 0 | 0 | 0.014216 | 0.0026342 | 0.0017562 | 2041 | 0 | 0.8 | 0 | 0 | 0 | 0 | 0 | 0
2042 | 0 | 0.44 | 0.8 | 0 | 0 | 0 | 0.011993 | 0.0022224 | 0.0014816 | 2042 | 0 | 0.8 | 0 | 0 | 0 | 0 | 0 | 0
2043 | 0 | 0.44 | 0.8 | 0 | 0 | 0 | 0.010118 | 0.001875 | 0.00125 | 2043 | 0 | 0.8 | 0 | 0 | 0 | 0 | 0 | 0
2044 | 0 | 0.44 | 0.8 | 0 | 0 | 0 | 0.0085365 | 0.0015818 | 0.0010546 | 2044 | 0 | 0.8 | 0 | 0 | 0 | 0 | 0 | 0
2045 | 0 | 0.44 | 0.8 | 0 | 0 | 0 | 0.0072019 | 0.0013346 | 0.0008897 | 2045 | 0 | 0.8 | 0 | 0 | 0 | 0 | 0 | 0
2046 | 0 | 0.44 | 0.8 | 0 | 0 | 0 | 0.006076 | 0.0011259 | 0.00075061 | 2046 | 0 | 0.8 | 0 | 0 | 0 | 0 | 0 | 0
2047 | 0 | 0.44 | 0.8 | 0 | 0 | 0 | 0.0051261 | 0.00094989 | 0.00063326 | 2047 | 0 | 0.8 | 0 | 0 | 0 | 0 | 0 | 0
2048 | 0 | 0.44 | 0.8 | 0 | 0 | 0 | 0.0043247 | 0.00080139 | 0.00053426 | 2048 | 0 | 0.8 | 0 | 0 | 0 | 0 | 0 | 0
2049 | 0 | 0.44 | 0.8 | 0 | 0 | 0 | 0.0036486 | 0.00067611 | 0.00045074 | 2049 | 0 | 0.8 | 0 | 0 | 0 | 0 | 0 | 0
2050 | 0 | 0.44 | 0.8 | 0 | 0 | 0 | 0.0030782 | 0.00057041 | 0.00038027 | 2050 | 0 | 0.8 | 0 | 0 | 0 | 0 | 0 | 0
2051 | 0 | 0.44 | 0.8 | 0 | 0 | 0 | 0.002597 | 0.00048123 | 0.00032082 | 2051 | 0 | 0.8 | 0 | 0 | 0 | 0 | 0 | 0
2052 | 0 | 0.44 | 0.8 | 0 | 0 | 0 | 0.002191 | 0.000406 | 0.00027067 | 2052 | 0 | 0.8 | 0 | 0 | 0 | 0 | 0 | 0
2053 | 0 | 0.44 | 0.8 | 0 | 0 | 0 | 0.0018484 | 0.00034253 | 0.00022835 | 2053 | 0 | 0.8 | 0 | 0 | 0 | 0 | 0 | 0
2054 | 0 | 0.44 | 0.8 | 0 | 0 | 0 | 0.0015595 | 0.00028898 | 0.00019265 | 2054 | 0 | 0.8 | 0 | 0 | 0 | 0 | 0 | 0
2055 | 0 | 0.44 | 0.8 | 0 | 0 | 0 | 0.0013157 | 0.0002438 | 0.00016253 | 2055 | 0 | 0.8 | 0 | 0 | 0 | 0 | 0 | 0
2056 | 0 | 0.44 | 0.8 | 0 | 0 | 0 | 0.00111 | 0.00020569 | 0.00013712 | 2056 | 0 | 0.8 | 0 | 0 | 0 | 0 | 0 | 0
2057 | 0 | 0.44 | 0.8 | 0 | 0 | 0 | 0.00093646 | 0.00017353 | 0.00011569 | 2057 | 0 | 0.8 | 0 | 0 | 0 | 0 | 0 | 0
2058 | 0 | 0.44 | 0.8 | 0 | 0 | 0 | 0.00079006 | 0.0001464 | 9.7601e-05 | 2058 | 0 | 0.8 | 0 | 0 | 0 | 0 | 0 | 0
2059 | 0 | 0.44 | 0.8 | 0 | 0 | 0 | 0.00066654 | 0.00012351 | 8.2342e-05 | 2059 | 0 | 0.8 | 0 | 0 | 0 | 0 | 0 | 0
2060 | 0 | 0.44 | 0.8 | 0 | 0 | 0 | 0.00056234 | 0.0001042 | 6.9469e-05 | 2060 | 0 | 0.8 | 0 | 0 | 0 | 0 | 0 | 0
2061 | 0 | 0.44 | 0.8 | 0 | 0 | 0 | 0.00047442 | 8.7913e-05 | 5.8609e-05 | 2061 | 0 | 0.8 | 0 | 0 | 0 | 0 | 0 | 0
2062 | 0 | 0.44 | 0.8 | 0 | 0 | 0 | 0.00040026 | 7.4169e-05 | 4.9446e-05 | 2062 | 0 | 0.8 | 0 | 0 | 0 | 0 | 0 | 0
2063 | 0 | 0.44 | 0.8 | 0 | 0 | 0 | 0.00033768 | 6.2574e-05 | 4.1716e-05 | 2063 | 0 | 0.8 | 0 | 0 | 0 | 0 | 0 | 0
2064 | 0 | 0.44 | 0.8 | 0 | 0 | 0 | 0.00028489 | 5.2791e-05 | 3.5194e-05 | 2064 | 0 | 0.8 | 0 | 0 | 0 | 0 | 0 | 0
2065 | 0 | 0.44 | 0.8 | 0 | 0 | 0 | 0.00024035 | 4.4538e-05 | 2.9692e-05 | 2065 | 0 | 0.8 | 0 | 0 | 0 | 0 | 0 | 0
2066 | 0 | 0.44 | 0.8 | 0 | 0 | 0 | 0.00020278 | 3.7575e-05 | 2.505e-05 | 2066 | 0 | 0.8 | 0 | 0 | 0 | 0 | 0 | 0
2067 | 0 | 0.44 | 0.8 | 0 | 0 | 0 | 0.00017108 | 3.1701e-05 | 2.1134e-05 | 2067 | 0 | 0.8 | 0 | 0 | 0 | 0 | 0 | 0
2068 | 0 | 0.44 | 0.8 | 0 | 0 | 0 | 0.00014433 | 2.6745e-05 | 1.783e-05 | 2068 | 0 | 0.8 | 0 | 0 | 0 | 0 | 0 | 0
2069 | 0 | 0.44 | 0.8 | 0 | 0 | 0 | 0.00012177 | 2.2564e-05 | 1.5043e-05 | 2069 | 0 | 0.8 | 0 | 0 | 0 | 0 | 0 | 0
2070 | 0 | 0.44 | 0.8 | 0 | 0 | 0 | 0.00010273 | 1.9036e-05 | 1.2691e-05 | 2070 | 0 | 0.8 | 0 | 0 | 0 | 0 | 0 | 0
2071 | 0 | 0.44 | 0.8 | 0 | 0 | 0 | 8.667e-05 | 1.606e-05 | 1.0707e-05 | 2071 | 0 | 0.8 | 0 | 0 | 0 | 0 | 0 | 0
2072 | 0 | 0.44 | 0.8 | 0 | 0 | 0 | 7.312e-05 | 1.355e-05 | 9.033e-06 | 2072 | 0 | 0.8 | 0 | 0 | 0 | 0 | 0 | 0
2073 | 0 | 0.44 | 0.8 | 0 | 0 | 0 | 6.1689e-05 | 1.1431e-05 | 7.6208e-06 | 2073 | 0 | 0.8 | 0 | 0 | 0 | 0 | 0 | 0
2074 | 0 | 0.44 | 0.8 | 0 | 0 | 0 | 5.2045e-05 | 9.6441e-06 | 6.4294e-06 | 2074 | 0 | 0.8 | 0 | 0 | 0 | 0 | 0 | 0
2075 | 0 | 0.44 | 0.8 | 0 | 0 | 0 | 4.3908e-05 | 8.1364e-06 | 5.4243e-06 | 2075 | 0 | 0.8 | 0 | 0 | 0 | 0 | 0 | 0
2076 | 0 | 0.44 | 0.8 | 0 | 0 | 0 | 3.7044e-05 | 6.8644e-06 | 4.5763e-06 | 2076 | 0 | 0.8 | 0 | 0 | 0 | 0 | 0 | 0
2077 | 0 | 0.44 | 0.8 | 0 | 0 | 0 | 3.1253e-05 | 5.7913e-06 | 3.8608e-06 | 2077 | 0 | 0.8 | 0 | 0 | 0 | 0 | 0 | 0
2078 | 0 | 0.44 | 0.8 | 0 | 0 | 0 | 2.6367e-05 | 4.8859e-06 | 3.2573e-06 | 2078 | 0 | 0.8 | 0 | 0 | 0 | 0 | 0 | 0
2079 | 0 | 0.44 | 0.8 | 0 | 0 | 0 | 2.2245e-05 | 4.122e-06 | 2.748e-06 | 2079 | 0 | 0.8 | 0 | 0 | 0 | 0 | 0 | 0
2080 | 0 | 0.44 | 0.8 | 0 | 0 | 0 | 1.8767e-05 | 3.4776e-06 | 2.3184e-06 | 2080 | 0 | 0.8 | 0 | 0 | 0 | 0 | 0 | 0
Note on K7: Transferred from parameter sheet
Note on W7: Transferred from parameter sheet
Note on K8: Transferred from parameter sheet
Note on W8: Transferred from parameter sheet
Note on K10: Calculates e^-k for use in columns H and I
Note on W10: Calculates e^-k for use in columns H and I
Note on K11: Zero delay is equivalent to average decomposition start at beginning of month 7 (half way through the first year of deposition)
Note on W11: Zero delay is equivalent to average decomposition start at beginning of month 7 (half way through the first year of deposition)
Note on K12: Calculates e^-k*((13-M)/12) for use in columns F and G.
Note on W12: Calculates e^-k*((13-M)/12) for use in columns F and G.
Note on C15: Transferred from activity sheet
Note on E15: Methane correction factor from MCF sheet
Note on F15: Calculates the mass of DOC in the deposited material which will actually degrade in the SWDS. Equation 4 on the Theory sheet.
Note on G15: Calculates the mass of DDOC from material deposited in each year which is left in the SWDS at the end of the year. Equation 5 on the Theory sheet.
Note on H15: Calculates the amount of DDOCm from material deposited each year, which is decomposed to methane and carbon dioxide in the deposition year. Equation 6 on the Theory sheet.
Note on I15: Calculates the total amount of DDOCm left not decomposed in the SWDS at the end of the year. Equation 7 on the Theory sheet.
Note on J15: Calculates the total mass of DDOC dedomposed to methane and carbon dioxide each year. Equation 8 on the Theory sheet.
Note on K15: Calculates the mass of methane formed from DDOCm decomposed. Equation 9 on the Theory sheet.
Note on P15: Transferred from activity sheet
Note on Q15: Methane correction factor from MCF sheet
Note on R15: Calculates the mass of DOC in the deposited material which will actually degrade in the SWDS. Equation 4 on the Theory sheet.
Note on S15: Calculates the mass of DDOC from material deposited in each year which is left in the SWDS at the end of the year. Equation 5 on the Theory sheet.
Note on T15: Calculates the amount of DDOCm from material deposited each year, which is decomposed to methane and carbon dioxide in the deposition year. Equation 6 on the Theory sheet.
Note on U15: Calculates the total amount of DDOCm left not decomposed in the SWDS at the end of the year. Equation 7 on the Theory sheet.
Note on V15: Calculates the total mass of DDOC dedomposed to methane and carbon dioxide each year. Equation 8 on the Theory sheet.
Note on W15: Calculates the mass of methane formed from DDOCm decomposed. Equation 9 on the Theory sheet.
Dry Basis
Wet Basis

## Garden
Methane calculation from: Garden / park waste
[9 empty] | National values | [8 empty] | National values
|  |  |  | DOC |  |  |  | DOC | 0.49 |  |  |  | DOC |  |  |  | DOC | 0.2
|  |  |  | DOCf |  |  |  | DOCf | 0.5 |  |  |  | DOCf |  |  |  | DOCf | 0.5
|  |  |  | Methane generation rate constant |  |  |  | k | 0.17 |  |  |  | Methane generation rate constant |  |  |  | k | 0.17
|  |  |  | Half-life time (t1/2, years): |  |  |  | h = ln(2)/k | 4.0773 |  |  |  | Half-life time (t1/2, years): |  |  |  | h = ln(2)/k | 4.0773
|  |  |  | exp1 |  |  |  | exp(-k) | 0.84366 |  |  |  | exp1 |  |  |  | exp(-k) | 0.84366
|  |  |  | Process start in deposition year. Month M |  |  |  | M | 13 |  |  |  | Process start in deposition year. Month M |  |  |  | M | 13
|  |  |  | exp2 |  |  |  | exp(-k*((13-M)/12)) | 1 |  |  |  | exp2 |  |  |  | exp(-k*((13-M)/12)) | 1
|  |  |  | Fraction to CH4 |  |  |  | F | 0.5 |  |  |  | Fraction to CH4 |  |  |  | F | 0.5
Year | Amount deposited | Dry matter content | MCF | Decomposable DOC (DDOCm) deposited | DDOCm not reacted. Deposition year | DDOCm decomposed. Deposition year | DDOCm accumulated in SWDS end of year | DDOCm decomposed | CH4 generated | Year | Amount deposited | MCF | Decomposable DOC (DDOCm) deposited | DDOCm not reacted. Deposition year | DDOCm decomposed. Deposition year | DDOCm accumulated in SWDS end of year | DDOCm decomposed | CH4 generated
| W | dm | MCF | D = W * dm * DOC * DOCf * MCF | B = D * exp2 | C = D * (1- exp2) | H = B + (Hlast year * exp1) | E = C + Hlast year * (1 - exp1) | Q = E * 16/12 * F |  | W | MCF | D = W * DOC * DOCf * MCF | B = D * exp2 | C = D * (1- exp2) | H = B + (Hlast year * exp1) | E = C + Hlast year * (1 - exp1) | Q = E * 16/12 * F
| Gg | fraction | fraction | Gg | Gg | Gg | Gg | Gg | Gg |  | Gg | fraction | Gg | Gg | Gg | Gg | Gg | Gg
2000 | 0 | 0.57 | 0.8 | 0 | 0 | 0 | 0 | 0 | 0 | 2000 | 0 | 0.8 | 0 | 0 | 0 | 0 | 0 | 0
2001 | 0 | 0.57 | 0.8 | 0 | 0 | 0 | 0 | 0 | 0 | 2001 | 0 | 0.8 | 0 | 0 | 0 | 0 | 0 | 0
2002 | 0 | 0.57 | 0.8 | 0 | 0 | 0 | 0 | 0 | 0 | 2002 | 0 | 0.8 | 0 | 0 | 0 | 0 | 0 | 0
2003 | 0 | 0.57 | 0.8 | 0 | 0 | 0 | 0 | 0 | 0 | 2003 | 0 | 0.8 | 0 | 0 | 0 | 0 | 0 | 0
2004 | 0 | 0.57 | 0.8 | 0 | 0 | 0 | 0 | 0 | 0 | 2004 | 0 | 0.8 | 0 | 0 | 0 | 0 | 0 | 0
2005 | 0 | 0.57 | 0.8 | 0 | 0 | 0 | 0 | 0 | 0 | 2005 | 0 | 0.8 | 0 | 0 | 0 | 0 | 0 | 0
2006 | 0 | 0.57 | 0.8 | 0 | 0 | 0 | 0 | 0 | 0 | 2006 | 0 | 0.8 | 0 | 0 | 0 | 0 | 0 | 0
2007 | 0 | 0.57 | 0.8 | 0 | 0 | 0 | 0 | 0 | 0 | 2007 | 0 | 0.8 | 0 | 0 | 0 | 0 | 0 | 0
2008 | 0 | 0.57 | 0.8 | 0 | 0 | 0 | 0 | 0 | 0 | 2008 | 0 | 0.8 | 0 | 0 | 0 | 0 | 0 | 0
2009 | 0 | 0.57 | 0.8 | 0 | 0 | 0 | 0 | 0 | 0 | 2009 | 0 | 0.8 | 0 | 0 | 0 | 0 | 0 | 0
2010 | 0 | 0.57 | 0.8 | 0 | 0 | 0 | 0 | 0 | 0 | 2010 | 0 | 0.8 | 0 | 0 | 0 | 0 | 0 | 0
2011 | 0 | 0.57 | 0.8 | 0 | 0 | 0 | 0 | 0 | 0 | 2011 | 0 | 0.8 | 0 | 0 | 0 | 0 | 0 | 0
2012 | 0 | 0.57 | 0.8 | 0 | 0 | 0 | 0 | 0 | 0 | 2012 | 0 | 0.8 | 0 | 0 | 0 | 0 | 0 | 0
2013 | 0 | 0.57 | 0.8 | 0 | 0 | 0 | 0 | 0 | 0 | 2013 | 0 | 0.8 | 0 | 0 | 0 | 0 | 0 | 0
2014 | 0 | 0.57 | 0.8 | 0 | 0 | 0 | 0 | 0 | 0 | 2014 | 0 | 0.8 | 0 | 0 | 0 | 0 | 0 | 0
2015 | 0 | 0.57 | 0.8 | 0 | 0 | 0 | 0 | 0 | 0 | 2015 | 0 | 0.8 | 0 | 0 | 0 | 0 | 0 | 0
2016 | 0 | 0.57 | 0.8 | 0 | 0 | 0 | 0 | 0 | 0 | 2016 | 0 | 0.8 | 0 | 0 | 0 | 0 | 0 | 0
2017 | 0 | 0.57 | 0.8 | 0 | 0 | 0 | 0 | 0 | 0 | 2017 | 0 | 0.8 | 0 | 0 | 0 | 0 | 0 | 0
2018 | 0 | 0.57 | 0.8 | 0 | 0 | 0 | 0 | 0 | 0 | 2018 | 0 | 0.8 | 0 | 0 | 0 | 0 | 0 | 0
2019 | 0 | 0.57 | 0.8 | 0 | 0 | 0 | 0 | 0 | 0 | 2019 | 0 | 0.8 | 0 | 0 | 0 | 0 | 0 | 0
2020 | 0 | 0.57 | 0.8 | 0 | 0 | 0 | 0 | 0 | 0 | 2020 | 0 | 0.8 | 0 | 0 | 0 | 0 | 0 | 0
2021 | 0 | 0.57 | 0.8 | 0 | 0 | 0 | 0 | 0 | 0 | 2021 | 0 | 0.8 | 0 | 0 | 0 | 0 | 0 | 0
2022 | 0 | 0.57 | 0.8 | 0 | 0 | 0 | 0 | 0 | 0 | 2022 | 0 | 0.8 | 0 | 0 | 0 | 0 | 0 | 0
2023 | 0 | 0.57 | 0.8 | 0 | 0 | 0 | 0 | 0 | 0 | 2023 | 0 | 0.8 | 0 | 0 | 0 | 0 | 0 | 0
2024 | 0 | 0.57 | 0.8 | 0 | 0 | 0 | 0 | 0 | 0 | 2024 | 0 | 0.8 | 0 | 0 | 0 | 0 | 0 | 0
2025 | 0 | 0.57 | 0.8 | 0 | 0 | 0 | 0 | 0 | 0 | 2025 | 0 | 0.8 | 0 | 0 | 0 | 0 | 0 | 0
2026 | 0 | 0.57 | 0.8 | 0 | 0 | 0 | 0 | 0 | 0 | 2026 | 0 | 0.8 | 0 | 0 | 0 | 0 | 0 | 0
2027 | 0 | 0.57 | 0.8 | 0 | 0 | 0 | 0 | 0 | 0 | 2027 | 0 | 0.8 | 0 | 0 | 0 | 0 | 0 | 0
2028 | 0 | 0.57 | 0.8 | 0 | 0 | 0 | 0 | 0 | 0 | 2028 | 0 | 0.8 | 0 | 0 | 0 | 0 | 0 | 0
2029 | 0 | 0.57 | 0.8 | 0 | 0 | 0 | 0 | 0 | 0 | 2029 | 0 | 0.8 | 0 | 0 | 0 | 0 | 0 | 0
2030 | 0 | 0.57 | 0.8 | 0 | 0 | 0 | 0 | 0 | 0 | 2030 | 0 | 0.8 | 0 | 0 | 0 | 0 | 0 | 0
2031 | 0 | 0.57 | 0.8 | 0 | 0 | 0 | 0 | 0 | 0 | 2031 | 0 | 0.8 | 0 | 0 | 0 | 0 | 0 | 0
2032 | 0 | 0.57 | 0.8 | 0 | 0 | 0 | 0 | 0 | 0 | 2032 | 0 | 0.8 | 0 | 0 | 0 | 0 | 0 | 0
2033 | 0 | 0.57 | 0.8 | 0 | 0 | 0 | 0 | 0 | 0 | 2033 | 0 | 0.8 | 0 | 0 | 0 | 0 | 0 | 0
2034 | 0 | 0.57 | 0.8 | 0 | 0 | 0 | 0 | 0 | 0 | 2034 | 0 | 0.8 | 0 | 0 | 0 | 0 | 0 | 0
2035 | 0 | 0.57 | 0.8 | 0 | 0 | 0 | 0 | 0 | 0 | 2035 | 0 | 0.8 | 0 | 0 | 0 | 0 | 0 | 0
2036 | 0 | 0.57 | 0.8 | 0 | 0 | 0 | 0 | 0 | 0 | 2036 | 0 | 0.8 | 0 | 0 | 0 | 0 | 0 | 0
2037 | 0 | 0.57 | 0.8 | 0 | 0 | 0 | 0 | 0 | 0 | 2037 | 0 | 0.8 | 0 | 0 | 0 | 0 | 0 | 0
2038 | 0 | 0.57 | 0.8 | 0 | 0 | 0 | 0 | 0 | 0 | 2038 | 0 | 0.8 | 0 | 0 | 0 | 0 | 0 | 0
2039 | 0 | 0.57 | 0.8 | 0 | 0 | 0 | 0 | 0 | 0 | 2039 | 0 | 0.8 | 0 | 0 | 0 | 0 | 0 | 0
2040 | 0 | 0.57 | 0.8 | 0 | 0 | 0 | 0 | 0 | 0 | 2040 | 0 | 0.8 | 0 | 0 | 0 | 0 | 0 | 0
2041 | 0 | 0.57 | 0.8 | 0 | 0 | 0 | 0 | 0 | 0 | 2041 | 0 | 0.8 | 0 | 0 | 0 | 0 | 0 | 0
2042 | 0 | 0.57 | 0.8 | 0 | 0 | 0 | 0 | 0 | 0 | 2042 | 0 | 0.8 | 0 | 0 | 0 | 0 | 0 | 0
2043 | 0 | 0.57 | 0.8 | 0 | 0 | 0 | 0 | 0 | 0 | 2043 | 0 | 0.8 | 0 | 0 | 0 | 0 | 0 | 0
2044 | 0 | 0.57 | 0.8 | 0 | 0 | 0 | 0 | 0 | 0 | 2044 | 0 | 0.8 | 0 | 0 | 0 | 0 | 0 | 0
2045 | 0 | 0.57 | 0.8 | 0 | 0 | 0 | 0 | 0 | 0 | 2045 | 0 | 0.8 | 0 | 0 | 0 | 0 | 0 | 0
2046 | 0 | 0.57 | 0.8 | 0 | 0 | 0 | 0 | 0 | 0 | 2046 | 0 | 0.8 | 0 | 0 | 0 | 0 | 0 | 0
2047 | 0 | 0.57 | 0.8 | 0 | 0 | 0 | 0 | 0 | 0 | 2047 | 0 | 0.8 | 0 | 0 | 0 | 0 | 0 | 0
2048 | 0 | 0.57 | 0.8 | 0 | 0 | 0 | 0 | 0 | 0 | 2048 | 0 | 0.8 | 0 | 0 | 0 | 0 | 0 | 0
2049 | 0 | 0.57 | 0.8 | 0 | 0 | 0 | 0 | 0 | 0 | 2049 | 0 | 0.8 | 0 | 0 | 0 | 0 | 0 | 0
2050 | 0 | 0.57 | 0.8 | 0 | 0 | 0 | 0 | 0 | 0 | 2050 | 0 | 0.8 | 0 | 0 | 0 | 0 | 0 | 0
2051 | 0 | 0.57 | 0.8 | 0 | 0 | 0 | 0 | 0 | 0 | 2051 | 0 | 0.8 | 0 | 0 | 0 | 0 | 0 | 0
2052 | 0 | 0.57 | 0.8 | 0 | 0 | 0 | 0 | 0 | 0 | 2052 | 0 | 0.8 | 0 | 0 | 0 | 0 | 0 | 0
2053 | 0 | 0.57 | 0.8 | 0 | 0 | 0 | 0 | 0 | 0 | 2053 | 0 | 0.8 | 0 | 0 | 0 | 0 | 0 | 0
2054 | 0 | 0.57 | 0.8 | 0 | 0 | 0 | 0 | 0 | 0 | 2054 | 0 | 0.8 | 0 | 0 | 0 | 0 | 0 | 0
2055 | 0 | 0.57 | 0.8 | 0 | 0 | 0 | 0 | 0 | 0 | 2055 | 0 | 0.8 | 0 | 0 | 0 | 0 | 0 | 0
2056 | 0 | 0.57 | 0.8 | 0 | 0 | 0 | 0 | 0 | 0 | 2056 | 0 | 0.8 | 0 | 0 | 0 | 0 | 0 | 0
2057 | 0 | 0.57 | 0.8 | 0 | 0 | 0 | 0 | 0 | 0 | 2057 | 0 | 0.8 | 0 | 0 | 0 | 0 | 0 | 0
2058 | 0 | 0.57 | 0.8 | 0 | 0 | 0 | 0 | 0 | 0 | 2058 | 0 | 0.8 | 0 | 0 | 0 | 0 | 0 | 0
2059 | 0 | 0.57 | 0.8 | 0 | 0 | 0 | 0 | 0 | 0 | 2059 | 0 | 0.8 | 0 | 0 | 0 | 0 | 0 | 0
2060 | 0 | 0.57 | 0.8 | 0 | 0 | 0 | 0 | 0 | 0 | 2060 | 0 | 0.8 | 0 | 0 | 0 | 0 | 0 | 0
2061 | 0 | 0.57 | 0.8 | 0 | 0 | 0 | 0 | 0 | 0 | 2061 | 0 | 0.8 | 0 | 0 | 0 | 0 | 0 | 0
2062 | 0 | 0.57 | 0.8 | 0 | 0 | 0 | 0 | 0 | 0 | 2062 | 0 | 0.8 | 0 | 0 | 0 | 0 | 0 | 0
2063 | 0 | 0.57 | 0.8 | 0 | 0 | 0 | 0 | 0 | 0 | 2063 | 0 | 0.8 | 0 | 0 | 0 | 0 | 0 | 0
2064 | 0 | 0.57 | 0.8 | 0 | 0 | 0 | 0 | 0 | 0 | 2064 | 0 | 0.8 | 0 | 0 | 0 | 0 | 0 | 0
2065 | 0 | 0.57 | 0.8 | 0 | 0 | 0 | 0 | 0 | 0 | 2065 | 0 | 0.8 | 0 | 0 | 0 | 0 | 0 | 0
2066 | 0 | 0.57 | 0.8 | 0 | 0 | 0 | 0 | 0 | 0 | 2066 | 0 | 0.8 | 0 | 0 | 0 | 0 | 0 | 0
2067 | 0 | 0.57 | 0.8 | 0 | 0 | 0 | 0 | 0 | 0 | 2067 | 0 | 0.8 | 0 | 0 | 0 | 0 | 0 | 0
2068 | 0 | 0.57 | 0.8 | 0 | 0 | 0 | 0 | 0 | 0 | 2068 | 0 | 0.8 | 0 | 0 | 0 | 0 | 0 | 0
2069 | 0 | 0.57 | 0.8 | 0 | 0 | 0 | 0 | 0 | 0 | 2069 | 0 | 0.8 | 0 | 0 | 0 | 0 | 0 | 0
2070 | 0 | 0.57 | 0.8 | 0 | 0 | 0 | 0 | 0 | 0 | 2070 | 0 | 0.8 | 0 | 0 | 0 | 0 | 0 | 0
2071 | 0 | 0.57 | 0.8 | 0 | 0 | 0 | 0 | 0 | 0 | 2071 | 0 | 0.8 | 0 | 0 | 0 | 0 | 0 | 0
2072 | 0 | 0.57 | 0.8 | 0 | 0 | 0 | 0 | 0 | 0 | 2072 | 0 | 0.8 | 0 | 0 | 0 | 0 | 0 | 0
2073 | 0 | 0.57 | 0.8 | 0 | 0 | 0 | 0 | 0 | 0 | 2073 | 0 | 0.8 | 0 | 0 | 0 | 0 | 0 | 0
2074 | 0 | 0.57 | 0.8 | 0 | 0 | 0 | 0 | 0 | 0 | 2074 | 0 | 0.8 | 0 | 0 | 0 | 0 | 0 | 0
2075 | 0 | 0.57 | 0.8 | 0 | 0 | 0 | 0 | 0 | 0 | 2075 | 0 | 0.8 | 0 | 0 | 0 | 0 | 0 | 0
2076 | 0 | 0.57 | 0.8 | 0 | 0 | 0 | 0 | 0 | 0 | 2076 | 0 | 0.8 | 0 | 0 | 0 | 0 | 0 | 0
2077 | 0 | 0.57 | 0.8 | 0 | 0 | 0 | 0 | 0 | 0 | 2077 | 0 | 0.8 | 0 | 0 | 0 | 0 | 0 | 0
2078 | 0 | 0.57 | 0.8 | 0 | 0 | 0 | 0 | 0 | 0 | 2078 | 0 | 0.8 | 0 | 0 | 0 | 0 | 0 | 0
2079 | 0 | 0.57 | 0.8 | 0 | 0 | 0 | 0 | 0 | 0 | 2079 | 0 | 0.8 | 0 | 0 | 0 | 0 | 0 | 0
2080 | 0 | 0.57 | 0.8 | 0 | 0 | 0 | 0 | 0 | 0 | 2080 | 0 | 0.8 | 0 | 0 | 0 | 0 | 0 | 0
Note on K7: Transferred from parameter sheet
Note on W7: Transferred from parameter sheet
Note on K8: Transferred from parameter sheet
Note on W8: Transferred from parameter sheet
Note on K10: Calculates e^-k for use in columns H and I
Note on W10: Calculates e^-k for use in columns H and I
Note on K11: Zero delay is equivalent to average decomposition start at beginning of month 7 (half way through the first year of deposition)
Note on W11: Zero delay is equivalent to average decomposition start at beginning of month 7 (half way through the first year of deposition)
Note on K12: Calculates e^-k*((13-M)/12) for use in columns F and G.
Note on W12: Calculates e^-k*((13-M)/12) for use in columns F and G.
Note on C15: Transferred from activity sheet
Note on E15: Methane correction factor from MCF sheet
Note on F15: Calculates the mass of DOC in the deposited material which will actually degrade in the SWDS. Equation 4 on the Theory sheet.
Note on G15: Calculates the mass of DDOC from material deposited in each year which is left in the SWDS at the end of the year. Equation 5 on the Theory sheet.
Note on H15: Calculates the amount of DDOCm from material deposited each year, which is decomposed to methane and carbon dioxide in the deposition year. Equation 6 on the Theory sheet.
Note on I15: Calculates the total amount of DDOCm left not decomposed in the SWDS at the end of the year. Equation 7 on the Theory sheet.
Note on J15: Calculates the total mass of DDOC dedomposed to methane and carbon dioxide each year. Equation 8 on the Theory sheet.
Note on K15: Calculates the mass of methane formed from DDOCm decomposed. Equation 9 on the Theory sheet.
Note on P15: Transferred from activity sheet
Note on Q15: Methane correction factor from MCF sheet
Note on R15: Calculates the mass of DOC in the deposited material which will actually degrade in the SWDS. Equation 4 on the Theory sheet.
Note on S15: Calculates the mass of DDOC from material deposited in each year which is left in the SWDS at the end of the year. Equation 5 on the Theory sheet.
Note on T15: Calculates the amount of DDOCm from material deposited each year, which is decomposed to methane and carbon dioxide in the deposition year. Equation 6 on the Theory sheet.
Note on U15: Calculates the total amount of DDOCm left not decomposed in the SWDS at the end of the year. Equation 7 on the Theory sheet.
Note on V15: Calculates the total mass of DDOC dedomposed to methane and carbon dioxide each year. Equation 8 on the Theory sheet.
Note on W15: Calculates the mass of methane formed from DDOCm decomposed. Equation 9 on the Theory sheet.
Dry Basis
Wet Basis

## Wood
Methane calculation from: Wood
[9 empty] | National values | [8 empty] | National values
|  |  |  | DOC |  |  |  | DOC | 0.5 |  |  |  | DOC |  |  |  | DOC | 0.43
|  |  |  | DOCf |  |  |  | DOCf | 0.5 |  |  |  | DOCf |  |  |  | DOCf | 0.5
|  |  |  | Methane generation rate constant |  |  |  | k | 0.035 |  |  |  | Methane generation rate constant |  |  |  | k | 0.035
|  |  |  | Half-life time (t1/2, years): |  |  |  | h = ln(2)/k | 19.8042 |  |  |  | Half-life time (t1/2, years): |  |  |  | h = ln(2)/k | 19.8042
|  |  |  | exp1 |  |  |  | exp(-k) | 0.96561 |  |  |  | exp1 |  |  |  | exp(-k) | 0.96561
|  |  |  | Process start in deposition year. Month M |  |  |  | M | 13 |  |  |  | Process start in deposition year. Month M |  |  |  | M | 13
|  |  |  | exp2 |  |  |  | exp(-k*((13-M)/12)) | 1 |  |  |  | exp2 |  |  |  | exp(-k*((13-M)/12)) | 1
|  |  |  | Fraction to CH4 |  |  |  | F | 0.5 |  |  |  | Fraction to CH4 |  |  |  | F | 0.5
Year | Amount deposited | Dry matter content | MCF | Decomposable DOC (DDOCm) deposited | DDOCm not reacted. Deposition year | DDOCm decomposed. Deposition year | DDOCm accumulated in SWDS end of year | DDOCm decomposed | CH4 generated | Year | Amount deposited | MCF | Decomposable DOC (DDOCm) deposited | DDOCm not reacted. Deposition year | DDOCm decomposed. Deposition year | DDOCm accumulated in SWDS end of year | DDOCm decomposed | CH4 generated
| W | dm | MCF | D = W * dm * DOC * DOCf * MCF | B = D * exp2 | C = D * (1- exp2) | H = B + (Hlast year * exp1) | E = C + Hlast year * (1 - exp1) | Q = E * 16/12 * F |  | W | MCF | D = W * DOC * DOCf * MCF | B = D * exp2 | C = D * (1- exp2) | H = B + (Hlast year * exp1) | E = C + Hlast year * (1 - exp1) | Q = E * 16/12 * F
| Gg | fraction | fraction | Gg | Gg | Gg | Gg | Gg | Gg |  | Gg | fraction | Gg | Gg | Gg | Gg | Gg | Gg
2000 | 0 | 0.57 | 0.8 | 0 | 0 | 0 | 0 | 0 | 0 | 2000 | 0 | 0.8 | 0 | 0 | 0 | 0 | 0 | 0
2001 | 0 | 0.57 | 0.8 | 0 | 0 | 0 | 0 | 0 | 0 | 2001 | 0 | 0.8 | 0 | 0 | 0 | 0 | 0 | 0
2002 | 0 | 0.57 | 0.8 | 0 | 0 | 0 | 0 | 0 | 0 | 2002 | 0 | 0.8 | 0 | 0 | 0 | 0 | 0 | 0
2003 | 0 | 0.57 | 0.8 | 0 | 0 | 0 | 0 | 0 | 0 | 2003 | 0 | 0.8 | 0 | 0 | 0 | 0 | 0 | 0
2004 | 0 | 0.57 | 0.8 | 0 | 0 | 0 | 0 | 0 | 0 | 2004 | 0 | 0.8 | 0 | 0 | 0 | 0 | 0 | 0
2005 | 0 | 0.57 | 0.8 | 0 | 0 | 0 | 0 | 0 | 0 | 2005 | 0 | 0.8 | 0 | 0 | 0 | 0 | 0 | 0
2006 | 0 | 0.57 | 0.8 | 0 | 0 | 0 | 0 | 0 | 0 | 2006 | 0 | 0.8 | 0 | 0 | 0 | 0 | 0 | 0
2007 | 0 | 0.57 | 0.8 | 0 | 0 | 0 | 0 | 0 | 0 | 2007 | 0 | 0.8 | 0 | 0 | 0 | 0 | 0 | 0
2008 | 0 | 0.57 | 0.8 | 0 | 0 | 0 | 0 | 0 | 0 | 2008 | 0 | 0.8 | 0 | 0 | 0 | 0 | 0 | 0
2009 | 0 | 0.57 | 0.8 | 0 | 0 | 0 | 0 | 0 | 0 | 2009 | 0 | 0.8 | 0 | 0 | 0 | 0 | 0 | 0
2010 | 0 | 0.57 | 0.8 | 0 | 0 | 0 | 0 | 0 | 0 | 2010 | 0 | 0.8 | 0 | 0 | 0 | 0 | 0 | 0
2011 | 0 | 0.57 | 0.8 | 0 | 0 | 0 | 0 | 0 | 0 | 2011 | 0 | 0.8 | 0 | 0 | 0 | 0 | 0 | 0
2012 | 0 | 0.57 | 0.8 | 0 | 0 | 0 | 0 | 0 | 0 | 2012 | 0 | 0.8 | 0 | 0 | 0 | 0 | 0 | 0
2013 | 0 | 0.57 | 0.8 | 0 | 0 | 0 | 0 | 0 | 0 | 2013 | 0 | 0.8 | 0 | 0 | 0 | 0 | 0 | 0
2014 | 0 | 0.57 | 0.8 | 0 | 0 | 0 | 0 | 0 | 0 | 2014 | 0 | 0.8 | 0 | 0 | 0 | 0 | 0 | 0
2015 | 0 | 0.57 | 0.8 | 0 | 0 | 0 | 0 | 0 | 0 | 2015 | 0 | 0.8 | 0 | 0 | 0 | 0 | 0 | 0
2016 | 0 | 0.57 | 0.8 | 0 | 0 | 0 | 0 | 0 | 0 | 2016 | 0 | 0.8 | 0 | 0 | 0 | 0 | 0 | 0
2017 | 0 | 0.57 | 0.8 | 0 | 0 | 0 | 0 | 0 | 0 | 2017 | 0 | 0.8 | 0 | 0 | 0 | 0 | 0 | 0
2018 | 0 | 0.57 | 0.8 | 0 | 0 | 0 | 0 | 0 | 0 | 2018 | 0 | 0.8 | 0 | 0 | 0 | 0 | 0 | 0
2019 | 0 | 0.57 | 0.8 | 0 | 0 | 0 | 0 | 0 | 0 | 2019 | 0 | 0.8 | 0 | 0 | 0 | 0 | 0 | 0
2020 | 0 | 0.57 | 0.8 | 0 | 0 | 0 | 0 | 0 | 0 | 2020 | 0 | 0.8 | 0 | 0 | 0 | 0 | 0 | 0
2021 | 0 | 0.57 | 0.8 | 0 | 0 | 0 | 0 | 0 | 0 | 2021 | 0 | 0.8 | 0 | 0 | 0 | 0 | 0 | 0
2022 | 0 | 0.57 | 0.8 | 0 | 0 | 0 | 0 | 0 | 0 | 2022 | 0 | 0.8 | 0 | 0 | 0 | 0 | 0 | 0
2023 | 0 | 0.57 | 0.8 | 0 | 0 | 0 | 0 | 0 | 0 | 2023 | 0 | 0.8 | 0 | 0 | 0 | 0 | 0 | 0
2024 | 0 | 0.57 | 0.8 | 0 | 0 | 0 | 0 | 0 | 0 | 2024 | 0 | 0.8 | 0 | 0 | 0 | 0 | 0 | 0
2025 | 0 | 0.57 | 0.8 | 0 | 0 | 0 | 0 | 0 | 0 | 2025 | 0 | 0.8 | 0 | 0 | 0 | 0 | 0 | 0
2026 | 0 | 0.57 | 0.8 | 0 | 0 | 0 | 0 | 0 | 0 | 2026 | 0 | 0.8 | 0 | 0 | 0 | 0 | 0 | 0
2027 | 0 | 0.57 | 0.8 | 0 | 0 | 0 | 0 | 0 | 0 | 2027 | 0 | 0.8 | 0 | 0 | 0 | 0 | 0 | 0
2028 | 0 | 0.57 | 0.8 | 0 | 0 | 0 | 0 | 0 | 0 | 2028 | 0 | 0.8 | 0 | 0 | 0 | 0 | 0 | 0
2029 | 0 | 0.57 | 0.8 | 0 | 0 | 0 | 0 | 0 | 0 | 2029 | 0 | 0.8 | 0 | 0 | 0 | 0 | 0 | 0
2030 | 0 | 0.57 | 0.8 | 0 | 0 | 0 | 0 | 0 | 0 | 2030 | 0 | 0.8 | 0 | 0 | 0 | 0 | 0 | 0
2031 | 0 | 0.57 | 0.8 | 0 | 0 | 0 | 0 | 0 | 0 | 2031 | 0 | 0.8 | 0 | 0 | 0 | 0 | 0 | 0
2032 | 0 | 0.57 | 0.8 | 0 | 0 | 0 | 0 | 0 | 0 | 2032 | 0 | 0.8 | 0 | 0 | 0 | 0 | 0 | 0
2033 | 0 | 0.57 | 0.8 | 0 | 0 | 0 | 0 | 0 | 0 | 2033 | 0 | 0.8 | 0 | 0 | 0 | 0 | 0 | 0
2034 | 0 | 0.57 | 0.8 | 0 | 0 | 0 | 0 | 0 | 0 | 2034 | 0 | 0.8 | 0 | 0 | 0 | 0 | 0 | 0
2035 | 0 | 0.57 | 0.8 | 0 | 0 | 0 | 0 | 0 | 0 | 2035 | 0 | 0.8 | 0 | 0 | 0 | 0 | 0 | 0
2036 | 0 | 0.57 | 0.8 | 0 | 0 | 0 | 0 | 0 | 0 | 2036 | 0 | 0.8 | 0 | 0 | 0 | 0 | 0 | 0
2037 | 0 | 0.57 | 0.8 | 0 | 0 | 0 | 0 | 0 | 0 | 2037 | 0 | 0.8 | 0 | 0 | 0 | 0 | 0 | 0
2038 | 0 | 0.57 | 0.8 | 0 | 0 | 0 | 0 | 0 | 0 | 2038 | 0 | 0.8 | 0 | 0 | 0 | 0 | 0 | 0
2039 | 0 | 0.57 | 0.8 | 0 | 0 | 0 | 0 | 0 | 0 | 2039 | 0 | 0.8 | 0 | 0 | 0 | 0 | 0 | 0
2040 | 0 | 0.57 | 0.8 | 0 | 0 | 0 | 0 | 0 | 0 | 2040 | 0 | 0.8 | 0 | 0 | 0 | 0 | 0 | 0
2041 | 0 | 0.57 | 0.8 | 0 | 0 | 0 | 0 | 0 | 0 | 2041 | 0 | 0.8 | 0 | 0 | 0 | 0 | 0 | 0
2042 | 0 | 0.57 | 0.8 | 0 | 0 | 0 | 0 | 0 | 0 | 2042 | 0 | 0.8 | 0 | 0 | 0 | 0 | 0 | 0
2043 | 0 | 0.57 | 0.8 | 0 | 0 | 0 | 0 | 0 | 0 | 2043 | 0 | 0.8 | 0 | 0 | 0 | 0 | 0 | 0
2044 | 0 | 0.57 | 0.8 | 0 | 0 | 0 | 0 | 0 | 0 | 2044 | 0 | 0.8 | 0 | 0 | 0 | 0 | 0 | 0
2045 | 0 | 0.57 | 0.8 | 0 | 0 | 0 | 0 | 0 | 0 | 2045 | 0 | 0.8 | 0 | 0 | 0 | 0 | 0 | 0
2046 | 0 | 0.57 | 0.8 | 0 | 0 | 0 | 0 | 0 | 0 | 2046 | 0 | 0.8 | 0 | 0 | 0 | 0 | 0 | 0
2047 | 0 | 0.57 | 0.8 | 0 | 0 | 0 | 0 | 0 | 0 | 2047 | 0 | 0.8 | 0 | 0 | 0 | 0 | 0 | 0
2048 | 0 | 0.57 | 0.8 | 0 | 0 | 0 | 0 | 0 | 0 | 2048 | 0 | 0.8 | 0 | 0 | 0 | 0 | 0 | 0
2049 | 0 | 0.57 | 0.8 | 0 | 0 | 0 | 0 | 0 | 0 | 2049 | 0 | 0.8 | 0 | 0 | 0 | 0 | 0 | 0
2050 | 0 | 0.57 | 0.8 | 0 | 0 | 0 | 0 | 0 | 0 | 2050 | 0 | 0.8 | 0 | 0 | 0 | 0 | 0 | 0
2051 | 0 | 0.57 | 0.8 | 0 | 0 | 0 | 0 | 0 | 0 | 2051 | 0 | 0.8 | 0 | 0 | 0 | 0 | 0 | 0
2052 | 0 | 0.57 | 0.8 | 0 | 0 | 0 | 0 | 0 | 0 | 2052 | 0 | 0.8 | 0 | 0 | 0 | 0 | 0 | 0
2053 | 0 | 0.57 | 0.8 | 0 | 0 | 0 | 0 | 0 | 0 | 2053 | 0 | 0.8 | 0 | 0 | 0 | 0 | 0 | 0
2054 | 0 | 0.57 | 0.8 | 0 | 0 | 0 | 0 | 0 | 0 | 2054 | 0 | 0.8 | 0 | 0 | 0 | 0 | 0 | 0
2055 | 0 | 0.57 | 0.8 | 0 | 0 | 0 | 0 | 0 | 0 | 2055 | 0 | 0.8 | 0 | 0 | 0 | 0 | 0 | 0
2056 | 0 | 0.57 | 0.8 | 0 | 0 | 0 | 0 | 0 | 0 | 2056 | 0 | 0.8 | 0 | 0 | 0 | 0 | 0 | 0
2057 | 0 | 0.57 | 0.8 | 0 | 0 | 0 | 0 | 0 | 0 | 2057 | 0 | 0.8 | 0 | 0 | 0 | 0 | 0 | 0
2058 | 0 | 0.57 | 0.8 | 0 | 0 | 0 | 0 | 0 | 0 | 2058 | 0 | 0.8 | 0 | 0 | 0 | 0 | 0 | 0
2059 | 0 | 0.57 | 0.8 | 0 | 0 | 0 | 0 | 0 | 0 | 2059 | 0 | 0.8 | 0 | 0 | 0 | 0 | 0 | 0
2060 | 0 | 0.57 | 0.8 | 0 | 0 | 0 | 0 | 0 | 0 | 2060 | 0 | 0.8 | 0 | 0 | 0 | 0 | 0 | 0
2061 | 0 | 0.57 | 0.8 | 0 | 0 | 0 | 0 | 0 | 0 | 2061 | 0 | 0.8 | 0 | 0 | 0 | 0 | 0 | 0
2062 | 0 | 0.57 | 0.8 | 0 | 0 | 0 | 0 | 0 | 0 | 2062 | 0 | 0.8 | 0 | 0 | 0 | 0 | 0 | 0
2063 | 0 | 0.57 | 0.8 | 0 | 0 | 0 | 0 | 0 | 0 | 2063 | 0 | 0.8 | 0 | 0 | 0 | 0 | 0 | 0
2064 | 0 | 0.57 | 0.8 | 0 | 0 | 0 | 0 | 0 | 0 | 2064 | 0 | 0.8 | 0 | 0 | 0 | 0 | 0 | 0
2065 | 0 | 0.57 | 0.8 | 0 | 0 | 0 | 0 | 0 | 0 | 2065 | 0 | 0.8 | 0 | 0 | 0 | 0 | 0 | 0
2066 | 0 | 0.57 | 0.8 | 0 | 0 | 0 | 0 | 0 | 0 | 2066 | 0 | 0.8 | 0 | 0 | 0 | 0 | 0 | 0
2067 | 0 | 0.57 | 0.8 | 0 | 0 | 0 | 0 | 0 | 0 | 2067 | 0 | 0.8 | 0 | 0 | 0 | 0 | 0 | 0
2068 | 0 | 0.57 | 0.8 | 0 | 0 | 0 | 0 | 0 | 0 | 2068 | 0 | 0.8 | 0 | 0 | 0 | 0 | 0 | 0
2069 | 0 | 0.57 | 0.8 | 0 | 0 | 0 | 0 | 0 | 0 | 2069 | 0 | 0.8 | 0 | 0 | 0 | 0 | 0 | 0
2070 | 0 | 0.57 | 0.8 | 0 | 0 | 0 | 0 | 0 | 0 | 2070 | 0 | 0.8 | 0 | 0 | 0 | 0 | 0 | 0
2071 | 0 | 0.57 | 0.8 | 0 | 0 | 0 | 0 | 0 | 0 | 2071 | 0 | 0.8 | 0 | 0 | 0 | 0 | 0 | 0
2072 | 0 | 0.57 | 0.8 | 0 | 0 | 0 | 0 | 0 | 0 | 2072 | 0 | 0.8 | 0 | 0 | 0 | 0 | 0 | 0
2073 | 0 | 0.57 | 0.8 | 0 | 0 | 0 | 0 | 0 | 0 | 2073 | 0 | 0.8 | 0 | 0 | 0 | 0 | 0 | 0
2074 | 0 | 0.57 | 0.8 | 0 | 0 | 0 | 0 | 0 | 0 | 2074 | 0 | 0.8 | 0 | 0 | 0 | 0 | 0 | 0
2075 | 0 | 0.57 | 0.8 | 0 | 0 | 0 | 0 | 0 | 0 | 2075 | 0 | 0.8 | 0 | 0 | 0 | 0 | 0 | 0
2076 | 0 | 0.57 | 0.8 | 0 | 0 | 0 | 0 | 0 | 0 | 2076 | 0 | 0.8 | 0 | 0 | 0 | 0 | 0 | 0
2077 | 0 | 0.57 | 0.8 | 0 | 0 | 0 | 0 | 0 | 0 | 2077 | 0 | 0.8 | 0 | 0 | 0 | 0 | 0 | 0
2078 | 0 | 0.57 | 0.8 | 0 | 0 | 0 | 0 | 0 | 0 | 2078 | 0 | 0.8 | 0 | 0 | 0 | 0 | 0 | 0
2079 | 0 | 0.57 | 0.8 | 0 | 0 | 0 | 0 | 0 | 0 | 2079 | 0 | 0.8 | 0 | 0 | 0 | 0 | 0 | 0
2080 | 0 | 0.57 | 0.8 | 0 | 0 | 0 | 0 | 0 | 0 | 2080 | 0 | 0.8 | 0 | 0 | 0 | 0 | 0 | 0
Note on K7: Transferred from parameter sheet
Note on W7: Transferred from parameter sheet
Note on K8: Transferred from parameter sheet
Note on W8: Transferred from parameter sheet
Note on K10: Calculates e^-k for use in columns H and I
Note on W10: Calculates e^-k for use in columns H and I
Note on K11: Zero delay is equivalent to average decomposition start at beginning of month 7 (half way through the first year of deposition)
Note on W11: Zero delay is equivalent to average decomposition start at beginning of month 7 (half way through the first year of deposition)
Note on K12: Calculates e^-k*((13-M)/12) for use in columns F and G.
Note on W12: Calculates e^-k*((13-M)/12) for use in columns F and G.
Note on C15: Transferred from activity sheet
Note on E15: Methane correction factor from MCF sheet
Note on F15: Calculates the mass of DOC in the deposited material which will actually degrade in the SWDS. Equation 4 on the Theory sheet.
Note on G15: Calculates the mass of DDOC from material deposited in each year which is left in the SWDS at the end of the year. Equation 5 on the Theory sheet.
Note on H15: Calculates the amount of DDOCm from material deposited each year, which is decomposed to methane and carbon dioxide in the deposition year. Equation 6 on the Theory sheet.
Note on I15: Calculates the total amount of DDOCm left not decomposed in the SWDS at the end of the year. Equation 7 on the Theory sheet.
Note on J15: Calculates the total mass of DDOC dedomposed to methane and carbon dioxide each year. Equation 8 on the Theory sheet.
Note on K15: Calculates the mass of methane formed from DDOCm decomposed. Equation 9 on the Theory sheet.
Note on P15: Transferred from activity sheet
Note on Q15: Methane correction factor from MCF sheet
Note on R15: Calculates the mass of DOC in the deposited material which will actually degrade in the SWDS. Equation 4 on the Theory sheet.
Note on S15: Calculates the mass of DDOC from material deposited in each year which is left in the SWDS at the end of the year. Equation 5 on the Theory sheet.
Note on T15: Calculates the amount of DDOCm from material deposited each year, which is decomposed to methane and carbon dioxide in the deposition year. Equation 6 on the Theory sheet.
Note on U15: Calculates the total amount of DDOCm left not decomposed in the SWDS at the end of the year. Equation 7 on the Theory sheet.
Note on V15: Calculates the total mass of DDOC dedomposed to methane and carbon dioxide each year. Equation 8 on the Theory sheet.
Note on W15: Calculates the mass of methane formed from DDOCm decomposed. Equation 9 on the Theory sheet.
Dry Basis
Wet Basis

## Textiles
Methane calculation from: Textiles
[9 empty] | National values | [8 empty] | National values
|  |  |  | DOC |  |  |  | DOC | 0.3 |  |  |  | DOC |  |  |  | DOC | 0.24
|  |  |  | DOCf |  |  |  | DOCf | 0.5 |  |  |  | DOCf |  |  |  | DOCf | 0.5
|  |  |  | Methane generation rate constant |  |  |  | k | 0.07 |  |  |  | Methane generation rate constant |  |  |  | k | 0.07
|  |  |  | Half-life time (t1/2, years): |  |  |  | h = ln(2)/k | 9.9021 |  |  |  | Half-life time (t1/2, years): |  |  |  | h = ln(2)/k | 9.9021
|  |  |  | exp1 |  |  |  | exp(-k) | 0.93239 |  |  |  | exp1 |  |  |  | exp(-k) | 0.93239
|  |  |  | Process start in deposition year. Month M |  |  |  | M | 13 |  |  |  | Process start in deposition year. Month M |  |  |  | M | 13
|  |  |  | exp2 |  |  |  | exp(-k*((13-M)/12)) | 1 |  |  |  | exp2 |  |  |  | exp(-k*((13-M)/12)) | 1
|  |  |  | Fraction to CH4 |  |  |  | F | 0.5 |  |  |  | Fraction to CH4 |  |  |  | F | 0.5
Year | Amount deposited | Dry matter content | MCF | Decomposable DOC (DDOCm) deposited | DDOCm not reacted. Deposition year | DDOCm decomposed. Deposition year | DDOCm accumulated in SWDS end of year | DDOCm decomposed | CH4 generated | Year | Amount deposited | MCF | Decomposable DOC (DDOCm) deposited | DDOCm not reacted. Deposition year | DDOCm decomposed. Deposition year | DDOCm accumulated in SWDS end of year | DDOCm decomposed | CH4 generated
| W | dm | MCF | D = W * dm * DOC * DOCf * MCF | B = D * exp2 | C = D * (1- exp2) | H = B + (Hlast year * exp1) | E = C + Hlast year * (1 - exp1) | Q = E * 16/12 * F |  | W | MCF | D = W * DOC * DOCf * MCF | B = D * exp2 | C = D * (1- exp2) | H = B + (Hlast year * exp1) | E = C + Hlast year * (1 - exp1) | Q = E * 16/12 * F
| Gg | fraction | fraction | Gg | Gg | Gg | Gg | Gg | Gg |  | Gg | fraction | Gg | Gg | Gg | Gg | Gg | Gg
2000 | 0.26038 | 0.73 | 0.8 | 0.022809 | 0.022809 | 0 | 0.022809 | 0 | 0 | 2000 | 0.26038 | 0.8 | 0.024996 | 0.024996 | 0 | 0.024996 | 0 | 0
2001 | 0.26559 | 0.73 | 0.8 | 0.023266 | 0.023266 | 0 | 0.044533 | 0.001542 | 0.001028 | 2001 | 0.26559 | 0.8 | 0.025497 | 0.025497 | 0 | 0.048803 | 0.0016899 | 0.0011266
2002 | 0.27165 | 0.73 | 0.8 | 0.023797 | 0.023797 | 0 | 0.065319 | 0.0030107 | 0.0020071 | 2002 | 0.27165 | 0.8 | 0.026078 | 0.026078 | 0 | 0.071582 | 0.0032994 | 0.0021996
2003 | 0.28035 | 0.73 | 0.8 | 0.024559 | 0.024559 | 0 | 0.085462 | 0.004416 | 0.002944 | 2003 | 0.28035 | 0.8 | 0.026914 | 0.026914 | 0 | 0.093657 | 0.0048394 | 0.0032263
2004 | 0.28361 | 0.73 | 0.8 | 0.024844 | 0.024844 | 0 | 0.10453 | 0.0057777 | 0.0038518 | 2004 | 0.28361 | 0.8 | 0.027227 | 0.027227 | 0 | 0.11455 | 0.0063318 | 0.0042212
2005 | 0.29149 | 0.73 | 0.8 | 0.025535 | 0.025535 | 0 | 0.123 | 0.0070668 | 0.0047112 | 2005 | 0.29149 | 0.8 | 0.027983 | 0.027983 | 0 | 0.13479 | 0.0077444 | 0.0051629
2006 | 0.29486 | 0.73 | 0.8 | 0.025829 | 0.025829 | 0 | 0.14051 | 0.0083153 | 0.0055435 | 2006 | 0.29486 | 0.8 | 0.028306 | 0.028306 | 0 | 0.15398 | 0.0091127 | 0.0060751
2007 | 0.29813 | 0.73 | 0.8 | 0.026116 | 0.026116 | 0 | 0.15713 | 0.0094994 | 0.0063329 | 2007 | 0.29813 | 0.8 | 0.02862 | 0.02862 | 0 | 0.17219 | 0.01041 | 0.0069402
2008 | 0.30128 | 0.73 | 0.8 | 0.026392 | 0.026392 | 0 | 0.1729 | 0.010623 | 0.0070818 | 2008 | 0.30128 | 0.8 | 0.028923 | 0.028923 | 0 | 0.18948 | 0.011641 | 0.0077609
2009 | 0.30427 | 0.73 | 0.8 | 0.026654 | 0.026654 | 0 | 0.18786 | 0.011689 | 0.0077926 | 2009 | 0.30427 | 0.8 | 0.02921 | 0.02921 | 0 | 0.20588 | 0.01281 | 0.0085398
2010 | 0.36325 | 0.73 | 0.8 | 0.031821 | 0.031821 | 0 | 0.20698 | 0.012701 | 0.0084671 | 2010 | 0.36325 | 0.8 | 0.034872 | 0.034872 | 0 | 0.22683 | 0.013919 | 0.009279
2011 | 0 | 0.73 | 0.8 | 0 | 0 | 0 | 0.19299 | 0.013993 | 0.0093289 | 2011 | 0 | 0.8 | 0 | 0 | 0 | 0.21149 | 0.015335 | 0.010223
2012 | 0 | 0.73 | 0.8 | 0 | 0 | 0 | 0.17994 | 0.013047 | 0.0086982 | 2012 | 0 | 0.8 | 0 | 0 | 0 | 0.1972 | 0.014298 | 0.0095322
2013 | 0 | 0.73 | 0.8 | 0 | 0 | 0 | 0.16778 | 0.012165 | 0.0081101 | 2013 | 0 | 0.8 | 0 | 0 | 0 | 0.18386 | 0.013332 | 0.0088878
2014 | 0 | 0.73 | 0.8 | 0 | 0 | 0 | 0.15643 | 0.011343 | 0.0075618 | 2014 | 0 | 0.8 | 0 | 0 | 0 | 0.17143 | 0.01243 | 0.0082869
2015 | 0 | 0.73 | 0.8 | 0 | 0 | 0 | 0.14586 | 0.010576 | 0.0070506 | 2015 | 0 | 0.8 | 0 | 0 | 0 | 0.15984 | 0.01159 | 0.0077267
2016 | 0 | 0.73 | 0.8 | 0 | 0 | 0 | 0.136 | 0.0098609 | 0.0065739 | 2016 | 0 | 0.8 | 0 | 0 | 0 | 0.14904 | 0.010806 | 0.0072043
2017 | 0 | 0.73 | 0.8 | 0 | 0 | 0 | 0.1268 | 0.0091942 | 0.0061295 | 2017 | 0 | 0.8 | 0 | 0 | 0 | 0.13896 | 0.010076 | 0.0067173
2018 | 0 | 0.73 | 0.8 | 0 | 0 | 0 | 0.11823 | 0.0085727 | 0.0057151 | 2018 | 0 | 0.8 | 0 | 0 | 0 | 0.12957 | 0.0093947 | 0.0062631
2019 | 0 | 0.73 | 0.8 | 0 | 0 | 0 | 0.11024 | 0.0079931 | 0.0053287 | 2019 | 0 | 0.8 | 0 | 0 | 0 | 0.12081 | 0.0087596 | 0.0058397
2020 | 0 | 0.73 | 0.8 | 0 | 0 | 0 | 0.10278 | 0.0074527 | 0.0049685 | 2020 | 0 | 0.8 | 0 | 0 | 0 | 0.11264 | 0.0081674 | 0.0054449
2021 | 0 | 0.73 | 0.8 | 0 | 0 | 0 | 0.095836 | 0.0069489 | 0.0046326 | 2021 | 0 | 0.8 | 0 | 0 | 0 | 0.10503 | 0.0076152 | 0.0050768
2022 | 0 | 0.73 | 0.8 | 0 | 0 | 0 | 0.089357 | 0.0064791 | 0.0043194 | 2022 | 0 | 0.8 | 0 | 0 | 0 | 0.097925 | 0.0071004 | 0.0047336
2023 | 0 | 0.73 | 0.8 | 0 | 0 | 0 | 0.083315 | 0.0060411 | 0.0040274 | 2023 | 0 | 0.8 | 0 | 0 | 0 | 0.091305 | 0.0066203 | 0.0044136
2024 | 0 | 0.73 | 0.8 | 0 | 0 | 0 | 0.077683 | 0.0056326 | 0.0037551 | 2024 | 0 | 0.8 | 0 | 0 | 0 | 0.085132 | 0.0061728 | 0.0041152
2025 | 0 | 0.73 | 0.8 | 0 | 0 | 0 | 0.072431 | 0.0052518 | 0.0035012 | 2025 | 0 | 0.8 | 0 | 0 | 0 | 0.079376 | 0.0057554 | 0.003837
2026 | 0 | 0.73 | 0.8 | 0 | 0 | 0 | 0.067534 | 0.0048968 | 0.0032645 | 2026 | 0 | 0.8 | 0 | 0 | 0 | 0.07401 | 0.0053663 | 0.0035776
2027 | 0 | 0.73 | 0.8 | 0 | 0 | 0 | 0.062968 | 0.0045657 | 0.0030438 | 2027 | 0 | 0.8 | 0 | 0 | 0 | 0.069007 | 0.0050035 | 0.0033357
2028 | 0 | 0.73 | 0.8 | 0 | 0 | 0 | 0.058711 | 0.0042571 | 0.002838 | 2028 | 0 | 0.8 | 0 | 0 | 0 | 0.064341 | 0.0046653 | 0.0031102
2029 | 0 | 0.73 | 0.8 | 0 | 0 | 0 | 0.054742 | 0.0039693 | 0.0026462 | 2029 | 0 | 0.8 | 0 | 0 | 0 | 0.059991 | 0.0043499 | 0.0028999
2030 | 0 | 0.73 | 0.8 | 0 | 0 | 0 | 0.051041 | 0.0037009 | 0.0024673 | 2030 | 0 | 0.8 | 0 | 0 | 0 | 0.055936 | 0.0040558 | 0.0027039
2031 | 0 | 0.73 | 0.8 | 0 | 0 | 0 | 0.047591 | 0.0034507 | 0.0023005 | 2031 | 0 | 0.8 | 0 | 0 | 0 | 0.052154 | 0.0037816 | 0.0025211
2032 | 0 | 0.73 | 0.8 | 0 | 0 | 0 | 0.044373 | 0.0032174 | 0.0021449 | 2032 | 0 | 0.8 | 0 | 0 | 0 | 0.048628 | 0.0035259 | 0.0023506
2033 | 0 | 0.73 | 0.8 | 0 | 0 | 0 | 0.041373 | 0.0029999 | 0.0019999 | 2033 | 0 | 0.8 | 0 | 0 | 0 | 0.045341 | 0.0032876 | 0.0021917
2034 | 0 | 0.73 | 0.8 | 0 | 0 | 0 | 0.038576 | 0.0027971 | 0.0018647 | 2034 | 0 | 0.8 | 0 | 0 | 0 | 0.042275 | 0.0030653 | 0.0020435
2035 | 0 | 0.73 | 0.8 | 0 | 0 | 0 | 0.035968 | 0.002608 | 0.0017387 | 2035 | 0 | 0.8 | 0 | 0 | 0 | 0.039417 | 0.0028581 | 0.0019054
2036 | 0 | 0.73 | 0.8 | 0 | 0 | 0 | 0.033536 | 0.0024317 | 0.0016211 | 2036 | 0 | 0.8 | 0 | 0 | 0 | 0.036752 | 0.0026648 | 0.0017766
2037 | 0 | 0.73 | 0.8 | 0 | 0 | 0 | 0.031269 | 0.0022673 | 0.0015115 | 2037 | 0 | 0.8 | 0 | 0 | 0 | 0.034268 | 0.0024847 | 0.0016565
2038 | 0 | 0.73 | 0.8 | 0 | 0 | 0 | 0.029155 | 0.002114 | 0.0014093 | 2038 | 0 | 0.8 | 0 | 0 | 0 | 0.031951 | 0.0023167 | 0.0015445
2039 | 0 | 0.73 | 0.8 | 0 | 0 | 0 | 0.027184 | 0.0019711 | 0.001314 | 2039 | 0 | 0.8 | 0 | 0 | 0 | 0.029791 | 0.0021601 | 0.0014401
2040 | 0 | 0.73 | 0.8 | 0 | 0 | 0 | 0.025346 | 0.0018378 | 0.0012252 | 2040 | 0 | 0.8 | 0 | 0 | 0 | 0.027777 | 0.002014 | 0.0013427
2041 | 0 | 0.73 | 0.8 | 0 | 0 | 0 | 0.023633 | 0.0017136 | 0.0011424 | 2041 | 0 | 0.8 | 0 | 0 | 0 | 0.025899 | 0.0018779 | 0.0012519
2042 | 0 | 0.73 | 0.8 | 0 | 0 | 0 | 0.022035 | 0.0015977 | 0.0010651 | 2042 | 0 | 0.8 | 0 | 0 | 0 | 0.024148 | 0.0017509 | 0.0011673
2043 | 0 | 0.73 | 0.8 | 0 | 0 | 0 | 0.020545 | 0.0014897 | 0.00099314 | 2043 | 0 | 0.8 | 0 | 0 | 0 | 0.022515 | 0.0016326 | 0.0010884
2044 | 0 | 0.73 | 0.8 | 0 | 0 | 0 | 0.019156 | 0.001389 | 0.00092599 | 2044 | 0 | 0.8 | 0 | 0 | 0 | 0.020993 | 0.0015222 | 0.0010148
2045 | 0 | 0.73 | 0.8 | 0 | 0 | 0 | 0.017861 | 0.0012951 | 0.00086339 | 2045 | 0 | 0.8 | 0 | 0 | 0 | 0.019574 | 0.0014193 | 0.00094618
2046 | 0 | 0.73 | 0.8 | 0 | 0 | 0 | 0.016654 | 0.0012075 | 0.00080502 | 2046 | 0 | 0.8 | 0 | 0 | 0 | 0.018251 | 0.0013233 | 0.00088221
2047 | 0 | 0.73 | 0.8 | 0 | 0 | 0 | 0.015528 | 0.0011259 | 0.0007506 | 2047 | 0 | 0.8 | 0 | 0 | 0 | 0.017017 | 0.0012339 | 0.00082257
2048 | 0 | 0.73 | 0.8 | 0 | 0 | 0 | 0.014478 | 0.0010498 | 0.00069985 | 2048 | 0 | 0.8 | 0 | 0 | 0 | 0.015866 | 0.0011504 | 0.00076696
2049 | 0 | 0.73 | 0.8 | 0 | 0 | 0 | 0.013499 | 0.00097881 | 0.00065254 | 2049 | 0 | 0.8 | 0 | 0 | 0 | 0.014794 | 0.0010727 | 0.00071511
2050 | 0 | 0.73 | 0.8 | 0 | 0 | 0 | 0.012587 | 0.00091263 | 0.00060842 | 2050 | 0 | 0.8 | 0 | 0 | 0 | 0.013794 | 0.0010001 | 0.00066676
2051 | 0 | 0.73 | 0.8 | 0 | 0 | 0 | 0.011736 | 0.00085093 | 0.00056729 | 2051 | 0 | 0.8 | 0 | 0 | 0 | 0.012861 | 0.00093253 | 0.00062169
2052 | 0 | 0.73 | 0.8 | 0 | 0 | 0 | 0.010942 | 0.0007934 | 0.00052894 | 2052 | 0 | 0.8 | 0 | 0 | 0 | 0.011992 | 0.00086948 | 0.00057966
2053 | 0 | 0.73 | 0.8 | 0 | 0 | 0 | 0.010203 | 0.00073977 | 0.00049318 | 2053 | 0 | 0.8 | 0 | 0 | 0 | 0.011181 | 0.0008107 | 0.00054047
2054 | 0 | 0.73 | 0.8 | 0 | 0 | 0 | 0.0095128 | 0.00068975 | 0.00045984 | 2054 | 0 | 0.8 | 0 | 0 | 0 | 0.010425 | 0.00075589 | 0.00050393
2055 | 0 | 0.73 | 0.8 | 0 | 0 | 0 | 0.0088696 | 0.00064312 | 0.00042875 | 2055 | 0 | 0.8 | 0 | 0 | 0 | 0.0097202 | 0.00070479 | 0.00046986
2056 | 0 | 0.73 | 0.8 | 0 | 0 | 0 | 0.00827 | 0.00059964 | 0.00039976 | 2056 | 0 | 0.8 | 0 | 0 | 0 | 0.009063 | 0.00065714 | 0.00043809
2057 | 0 | 0.73 | 0.8 | 0 | 0 | 0 | 0.0077109 | 0.0005591 | 0.00037274 | 2057 | 0 | 0.8 | 0 | 0 | 0 | 0.0084503 | 0.00061272 | 0.00040848
2058 | 0 | 0.73 | 0.8 | 0 | 0 | 0 | 0.0071896 | 0.0005213 | 0.00034754 | 2058 | 0 | 0.8 | 0 | 0 | 0 | 0.007879 | 0.00057129 | 0.00038086
2059 | 0 | 0.73 | 0.8 | 0 | 0 | 0 | 0.0067035 | 0.00048606 | 0.00032404 | 2059 | 0 | 0.8 | 0 | 0 | 0 | 0.0073463 | 0.00053267 | 0.00035511
2060 | 0 | 0.73 | 0.8 | 0 | 0 | 0 | 0.0062503 | 0.0004532 | 0.00030213 | 2060 | 0 | 0.8 | 0 | 0 | 0 | 0.0068497 | 0.00049666 | 0.00033111
2061 | 0 | 0.73 | 0.8 | 0 | 0 | 0 | 0.0058278 | 0.00042256 | 0.00028171 | 2061 | 0 | 0.8 | 0 | 0 | 0 | 0.0063866 | 0.00046308 | 0.00030872
2062 | 0 | 0.73 | 0.8 | 0 | 0 | 0 | 0.0054338 | 0.00039399 | 0.00026266 | 2062 | 0 | 0.8 | 0 | 0 | 0 | 0.0059548 | 0.00043177 | 0.00028785
2063 | 0 | 0.73 | 0.8 | 0 | 0 | 0 | 0.0050664 | 0.00036736 | 0.0002449 | 2063 | 0 | 0.8 | 0 | 0 | 0 | 0.0055522 | 0.00040258 | 0.00026839
2064 | 0 | 0.73 | 0.8 | 0 | 0 | 0 | 0.0047239 | 0.00034252 | 0.00022835 | 2064 | 0 | 0.8 | 0 | 0 | 0 | 0.0051769 | 0.00037537 | 0.00025024
2065 | 0 | 0.73 | 0.8 | 0 | 0 | 0 | 0.0044045 | 0.00031936 | 0.00021291 | 2065 | 0 | 0.8 | 0 | 0 | 0 | 0.0048269 | 0.00034999 | 0.00023333
2066 | 0 | 0.73 | 0.8 | 0 | 0 | 0 | 0.0041068 | 0.00029777 | 0.00019852 | 2066 | 0 | 0.8 | 0 | 0 | 0 | 0.0045006 | 0.00032633 | 0.00021755
2067 | 0 | 0.73 | 0.8 | 0 | 0 | 0 | 0.0038291 | 0.00027764 | 0.00018509 | 2067 | 0 | 0.8 | 0 | 0 | 0 | 0.0041963 | 0.00030427 | 0.00020284
2068 | 0 | 0.73 | 0.8 | 0 | 0 | 0 | 0.0035702 | 0.00025887 | 0.00017258 | 2068 | 0 | 0.8 | 0 | 0 | 0 | 0.0039126 | 0.0002837 | 0.00018913
2069 | 0 | 0.73 | 0.8 | 0 | 0 | 0 | 0.0033289 | 0.00024137 | 0.00016091 | 2069 | 0 | 0.8 | 0 | 0 | 0 | 0.0036481 | 0.00026452 | 0.00017634
2070 | 0 | 0.73 | 0.8 | 0 | 0 | 0 | 0.0031038 | 0.00022505 | 0.00015003 | 2070 | 0 | 0.8 | 0 | 0 | 0 | 0.0034014 | 0.00024663 | 0.00016442
2071 | 0 | 0.73 | 0.8 | 0 | 0 | 0 | 0.002894 | 0.00020984 | 0.00013989 | 2071 | 0 | 0.8 | 0 | 0 | 0 | 0.0031715 | 0.00022996 | 0.00015331
2072 | 0 | 0.73 | 0.8 | 0 | 0 | 0 | 0.0026983 | 0.00019565 | 0.00013043 | 2072 | 0 | 0.8 | 0 | 0 | 0 | 0.0029571 | 0.00021441 | 0.00014294
2073 | 0 | 0.73 | 0.8 | 0 | 0 | 0 | 0.0025159 | 0.00018242 | 0.00012162 | 2073 | 0 | 0.8 | 0 | 0 | 0 | 0.0027572 | 0.00019992 | 0.00013328
2074 | 0 | 0.73 | 0.8 | 0 | 0 | 0 | 0.0023458 | 0.00017009 | 0.00011339 | 2074 | 0 | 0.8 | 0 | 0 | 0 | 0.0025708 | 0.0001864 | 0.00012427
2075 | 0 | 0.73 | 0.8 | 0 | 0 | 0 | 0.0021872 | 0.00015859 | 0.00010573 | 2075 | 0 | 0.8 | 0 | 0 | 0 | 0.002397 | 0.0001738 | 0.00011587
2076 | 0 | 0.73 | 0.8 | 0 | 0 | 0 | 0.0020394 | 0.00014787 | 9.858e-05 | 2076 | 0 | 0.8 | 0 | 0 | 0 | 0.0022349 | 0.00016205 | 0.00010803
2077 | 0 | 0.73 | 0.8 | 0 | 0 | 0 | 0.0019015 | 0.00013787 | 9.1915e-05 | 2077 | 0 | 0.8 | 0 | 0 | 0 | 0.0020838 | 0.00015109 | 0.00010073
2078 | 0 | 0.73 | 0.8 | 0 | 0 | 0 | 0.0017729 | 0.00012855 | 8.5701e-05 | 2078 | 0 | 0.8 | 0 | 0 | 0 | 0.0019429 | 0.00014088 | 9.3919e-05
2079 | 0 | 0.73 | 0.8 | 0 | 0 | 0 | 0.0016531 | 0.00011986 | 7.9907e-05 | 2079 | 0 | 0.8 | 0 | 0 | 0 | 0.0018116 | 0.00013135 | 8.757e-05
2080 | 0 | 0.73 | 0.8 | 0 | 0 | 0 | 0.0015413 | 0.00011176 | 7.4505e-05 | 2080 | 0 | 0.8 | 0 | 0 | 0 | 0.0016891 | 0.00012247 | 8.1649e-05
Note on K7: Transferred from parameter sheet
Note on W7: Transferred from parameter sheet
Note on K8: Transferred from parameter sheet
Note on W8: Transferred from parameter sheet
Note on K10: Calculates e^-k for use in columns H and I
Note on W10: Calculates e^-k for use in columns H and I
Note on K11: Zero delay is equivalent to average decomposition start at beginning of month 7 (half way through the first year of deposition)
Note on W11: Zero delay is equivalent to average decomposition start at beginning of month 7 (half way through the first year of deposition)
Note on K12: Calculates e^-k*((13-M)/12) for use in columns F and G.
Note on W12: Calculates e^-k*((13-M)/12) for use in columns F and G.
Note on C15: Transferred from activity sheet
Note on E15: Methane correction factor from MCF sheet
Note on F15: Calculates the mass of DOC in the deposited material which will actually degrade in the SWDS. Equation 4 on the Theory sheet.
Note on G15: Calculates the mass of DDOC from material deposited in each year which is left in the SWDS at the end of the year. Equation 5 on the Theory sheet.
Note on H15: Calculates the amount of DDOCm from material deposited each year, which is decomposed to methane and carbon dioxide in the deposition year. Equation 6 on the Theory sheet.
Note on I15: Calculates the total amount of DDOCm left not decomposed in the SWDS at the end of the year. Equation 7 on the Theory sheet.
Note on J15: Calculates the total mass of DDOC dedomposed to methane and carbon dioxide each year. Equation 8 on the Theory sheet.
Note on K15: Calculates the mass of methane formed from DDOCm decomposed. Equation 9 on the Theory sheet.
Note on P15: Transferred from activity sheet
Note on Q15: Methane correction factor from MCF sheet
Note on R15: Calculates the mass of DOC in the deposited material which will actually degrade in the SWDS. Equation 4 on the Theory sheet.
Note on S15: Calculates the mass of DDOC from material deposited in each year which is left in the SWDS at the end of the year. Equation 5 on the Theory sheet.
Note on T15: Calculates the amount of DDOCm from material deposited each year, which is decomposed to methane and carbon dioxide in the deposition year. Equation 6 on the Theory sheet.
Note on U15: Calculates the total amount of DDOCm left not decomposed in the SWDS at the end of the year. Equation 7 on the Theory sheet.
Note on V15: Calculates the total mass of DDOC dedomposed to methane and carbon dioxide each year. Equation 8 on the Theory sheet.
Note on W15: Calculates the mass of methane formed from DDOCm decomposed. Equation 9 on the Theory sheet.
Dry Basis
Wet Basis

## Sludge
Methane calculation from: Sludge
[9 empty] | National values | [8 empty] | National values
|  |  |  | DOC |  |  |  | DOC | 0 |  |  |  | DOC |  |  |  | DOC | 0.05
|  |  |  | DOCf |  |  |  | DOCf | 0.5 |  |  |  | DOCf |  |  |  | DOCf | 0.5
|  |  |  | Methane generation rate constant |  |  |  | k | 0.4 |  |  |  | Methane generation rate constant |  |  |  | k | 0.4
|  |  |  | Half-life time (t1/2, years): |  |  |  | h = ln(2)/k | 1.7329 |  |  |  | Half-life time (t1/2, years): |  |  |  | h = ln(2)/k | 1.7329
|  |  |  | exp1 |  |  |  | exp(-k) | 0.67032 |  |  |  | exp1 |  |  |  | exp(-k) | 0.67032
|  |  |  | Process start in deposition year. Month M |  |  |  | M | 13 |  |  |  | Process start in deposition year. Month M |  |  |  | M | 13
|  |  |  | exp2 |  |  |  | exp(-k*((13-M)/12)) | 1 |  |  |  | exp2 |  |  |  | exp(-k*((13-M)/12)) | 1
|  |  |  | Fraction to CH4 |  |  |  | F | 0.5 |  |  |  | Fraction to CH4 |  |  |  | F | 0.5
Year | Amount deposited | Dry matter content | MCF | Decomposable DOC (DDOCm) deposited | DDOCm not reacted. Deposition year | DDOCm decomposed. Deposition year | DDOCm accumulated in SWDS end of year | DDOCm decomposed | CH4 generated | Year | Amount deposited | MCF | Decomposable DOC (DDOCm) deposited | DDOCm not reacted. Deposition year | DDOCm decomposed. Deposition year | DDOCm accumulated in SWDS end of year | DDOCm decomposed | CH4 generated
| W | dm | MCF | D = W * dm * DOC * DOCf * MCF | B = D * exp2 | C = D * (1- exp2) | H = B + (Hlast year * exp1) | E = C + Hlast year * (1 - exp1) | Q = E * 16/12 * F |  | W | MCF | D = W * DOC * DOCf * MCF | B = D * exp2 | C = D * (1- exp2) | H = B + (Hlast year * exp1) | E = C + Hlast year * (1 - exp1) | Q = E * 16/12 * F
| Gg | fraction | fraction | Gg | Gg | Gg | Gg | Gg | Gg |  | Gg | fraction | Gg | Gg | Gg | Gg | Gg | Gg
2000 | 0 | 0 | 0.8 | 0 | 0 | 0 | 0 | 0 | 0 | 2000 | 0 | 0.8 | 0 | 0 | 0 | 0 | 0 | 0
2001 | 0 | 0 | 0.8 | 0 | 0 | 0 | 0 | 0 | 0 | 2001 | 0 | 0.8 | 0 | 0 | 0 | 0 | 0 | 0
2002 | 0 | 0 | 0.8 | 0 | 0 | 0 | 0 | 0 | 0 | 2002 | 0 | 0.8 | 0 | 0 | 0 | 0 | 0 | 0
2003 | 0 | 0 | 0.8 | 0 | 0 | 0 | 0 | 0 | 0 | 2003 | 0 | 0.8 | 0 | 0 | 0 | 0 | 0 | 0
2004 | 0 | 0 | 0.8 | 0 | 0 | 0 | 0 | 0 | 0 | 2004 | 0 | 0.8 | 0 | 0 | 0 | 0 | 0 | 0
2005 | 0 | 0 | 0.8 | 0 | 0 | 0 | 0 | 0 | 0 | 2005 | 0 | 0.8 | 0 | 0 | 0 | 0 | 0 | 0
2006 | 0 | 0 | 0.8 | 0 | 0 | 0 | 0 | 0 | 0 | 2006 | 0 | 0.8 | 0 | 0 | 0 | 0 | 0 | 0
2007 | 0 | 0 | 0.8 | 0 | 0 | 0 | 0 | 0 | 0 | 2007 | 0 | 0.8 | 0 | 0 | 0 | 0 | 0 | 0
2008 | 0 | 0 | 0.8 | 0 | 0 | 0 | 0 | 0 | 0 | 2008 | 0 | 0.8 | 0 | 0 | 0 | 0 | 0 | 0
2009 | 0 | 0 | 0.8 | 0 | 0 | 0 | 0 | 0 | 0 | 2009 | 0 | 0.8 | 0 | 0 | 0 | 0 | 0 | 0
2010 | 0 | 0 | 0.8 | 0 | 0 | 0 | 0 | 0 | 0 | 2010 | 0 | 0.8 | 0 | 0 | 0 | 0 | 0 | 0
2011 | 0 | 0 | 0.8 | 0 | 0 | 0 | 0 | 0 | 0 | 2011 | 0 | 0.8 | 0 | 0 | 0 | 0 | 0 | 0
2012 | 0 | 0 | 0.8 | 0 | 0 | 0 | 0 | 0 | 0 | 2012 | 0 | 0.8 | 0 | 0 | 0 | 0 | 0 | 0
2013 | 0 | 0 | 0.8 | 0 | 0 | 0 | 0 | 0 | 0 | 2013 | 0 | 0.8 | 0 | 0 | 0 | 0 | 0 | 0
2014 | 0 | 0 | 0.8 | 0 | 0 | 0 | 0 | 0 | 0 | 2014 | 0 | 0.8 | 0 | 0 | 0 | 0 | 0 | 0
2015 | 0 | 0 | 0.8 | 0 | 0 | 0 | 0 | 0 | 0 | 2015 | 0 | 0.8 | 0 | 0 | 0 | 0 | 0 | 0
2016 | 0 | 0 | 0.8 | 0 | 0 | 0 | 0 | 0 | 0 | 2016 | 0 | 0.8 | 0 | 0 | 0 | 0 | 0 | 0
2017 | 0 | 0 | 0.8 | 0 | 0 | 0 | 0 | 0 | 0 | 2017 | 0 | 0.8 | 0 | 0 | 0 | 0 | 0 | 0
2018 | 0 | 0 | 0.8 | 0 | 0 | 0 | 0 | 0 | 0 | 2018 | 0 | 0.8 | 0 | 0 | 0 | 0 | 0 | 0
2019 | 0 | 0 | 0.8 | 0 | 0 | 0 | 0 | 0 | 0 | 2019 | 0 | 0.8 | 0 | 0 | 0 | 0 | 0 | 0
2020 | 0 | 0 | 0.8 | 0 | 0 | 0 | 0 | 0 | 0 | 2020 | 0 | 0.8 | 0 | 0 | 0 | 0 | 0 | 0
2021 | 0 | 0 | 0.8 | 0 | 0 | 0 | 0 | 0 | 0 | 2021 | 0 | 0.8 | 0 | 0 | 0 | 0 | 0 | 0
2022 | 0 | 0 | 0.8 | 0 | 0 | 0 | 0 | 0 | 0 | 2022 | 0 | 0.8 | 0 | 0 | 0 | 0 | 0 | 0
2023 | 0 | 0 | 0.8 | 0 | 0 | 0 | 0 | 0 | 0 | 2023 | 0 | 0.8 | 0 | 0 | 0 | 0 | 0 | 0
2024 | 0 | 0 | 0.8 | 0 | 0 | 0 | 0 | 0 | 0 | 2024 | 0 | 0.8 | 0 | 0 | 0 | 0 | 0 | 0
2025 | 0 | 0 | 0.8 | 0 | 0 | 0 | 0 | 0 | 0 | 2025 | 0 | 0.8 | 0 | 0 | 0 | 0 | 0 | 0
2026 | 0 | 0 | 0.8 | 0 | 0 | 0 | 0 | 0 | 0 | 2026 | 0 | 0.8 | 0 | 0 | 0 | 0 | 0 | 0
2027 | 0 | 0 | 0.8 | 0 | 0 | 0 | 0 | 0 | 0 | 2027 | 0 | 0.8 | 0 | 0 | 0 | 0 | 0 | 0
2028 | 0 | 0 | 0.8 | 0 | 0 | 0 | 0 | 0 | 0 | 2028 | 0 | 0.8 | 0 | 0 | 0 | 0 | 0 | 0
2029 | 0 | 0 | 0.8 | 0 | 0 | 0 | 0 | 0 | 0 | 2029 | 0 | 0.8 | 0 | 0 | 0 | 0 | 0 | 0
2030 | 0 | 0 | 0.8 | 0 | 0 | 0 | 0 | 0 | 0 | 2030 | 0 | 0.8 | 0 | 0 | 0 | 0 | 0 | 0
2031 | 0 | 0 | 0.8 | 0 | 0 | 0 | 0 | 0 | 0 | 2031 | 0 | 0.8 | 0 | 0 | 0 | 0 | 0 | 0
2032 | 0 | 0 | 0.8 | 0 | 0 | 0 | 0 | 0 | 0 | 2032 | 0 | 0.8 | 0 | 0 | 0 | 0 | 0 | 0
2033 | 0 | 0 | 0.8 | 0 | 0 | 0 | 0 | 0 | 0 | 2033 | 0 | 0.8 | 0 | 0 | 0 | 0 | 0 | 0
2034 | 0 | 0 | 0.8 | 0 | 0 | 0 | 0 | 0 | 0 | 2034 | 0 | 0.8 | 0 | 0 | 0 | 0 | 0 | 0
2035 | 0 | 0 | 0.8 | 0 | 0 | 0 | 0 | 0 | 0 | 2035 | 0 | 0.8 | 0 | 0 | 0 | 0 | 0 | 0
2036 | 0 | 0 | 0.8 | 0 | 0 | 0 | 0 | 0 | 0 | 2036 | 0 | 0.8 | 0 | 0 | 0 | 0 | 0 | 0
2037 | 0 | 0 | 0.8 | 0 | 0 | 0 | 0 | 0 | 0 | 2037 | 0 | 0.8 | 0 | 0 | 0 | 0 | 0 | 0
2038 | 0 | 0 | 0.8 | 0 | 0 | 0 | 0 | 0 | 0 | 2038 | 0 | 0.8 | 0 | 0 | 0 | 0 | 0 | 0
2039 | 0 | 0 | 0.8 | 0 | 0 | 0 | 0 | 0 | 0 | 2039 | 0 | 0.8 | 0 | 0 | 0 | 0 | 0 | 0
2040 | 0 | 0 | 0.8 | 0 | 0 | 0 | 0 | 0 | 0 | 2040 | 0 | 0.8 | 0 | 0 | 0 | 0 | 0 | 0
2041 | 0 | 0 | 0.8 | 0 | 0 | 0 | 0 | 0 | 0 | 2041 | 0 | 0.8 | 0 | 0 | 0 | 0 | 0 | 0
2042 | 0 | 0 | 0.8 | 0 | 0 | 0 | 0 | 0 | 0 | 2042 | 0 | 0.8 | 0 | 0 | 0 | 0 | 0 | 0
2043 | 0 | 0 | 0.8 | 0 | 0 | 0 | 0 | 0 | 0 | 2043 | 0 | 0.8 | 0 | 0 | 0 | 0 | 0 | 0
2044 | 0 | 0 | 0.8 | 0 | 0 | 0 | 0 | 0 | 0 | 2044 | 0 | 0.8 | 0 | 0 | 0 | 0 | 0 | 0
2045 | 0 | 0 | 0.8 | 0 | 0 | 0 | 0 | 0 | 0 | 2045 | 0 | 0.8 | 0 | 0 | 0 | 0 | 0 | 0
2046 | 0 | 0 | 0.8 | 0 | 0 | 0 | 0 | 0 | 0 | 2046 | 0 | 0.8 | 0 | 0 | 0 | 0 | 0 | 0
2047 | 0 | 0 | 0.8 | 0 | 0 | 0 | 0 | 0 | 0 | 2047 | 0 | 0.8 | 0 | 0 | 0 | 0 | 0 | 0
2048 | 0 | 0 | 0.8 | 0 | 0 | 0 | 0 | 0 | 0 | 2048 | 0 | 0.8 | 0 | 0 | 0 | 0 | 0 | 0
2049 | 0 | 0 | 0.8 | 0 | 0 | 0 | 0 | 0 | 0 | 2049 | 0 | 0.8 | 0 | 0 | 0 | 0 | 0 | 0
2050 | 0 | 0 | 0.8 | 0 | 0 | 0 | 0 | 0 | 0 | 2050 | 0 | 0.8 | 0 | 0 | 0 | 0 | 0 | 0
2051 | 0 | 0 | 0.8 | 0 | 0 | 0 | 0 | 0 | 0 | 2051 | 0 | 0.8 | 0 | 0 | 0 | 0 | 0 | 0
2052 | 0 | 0 | 0.8 | 0 | 0 | 0 | 0 | 0 | 0 | 2052 | 0 | 0.8 | 0 | 0 | 0 | 0 | 0 | 0
2053 | 0 | 0 | 0.8 | 0 | 0 | 0 | 0 | 0 | 0 | 2053 | 0 | 0.8 | 0 | 0 | 0 | 0 | 0 | 0
2054 | 0 | 0 | 0.8 | 0 | 0 | 0 | 0 | 0 | 0 | 2054 | 0 | 0.8 | 0 | 0 | 0 | 0 | 0 | 0
2055 | 0 | 0 | 0.8 | 0 | 0 | 0 | 0 | 0 | 0 | 2055 | 0 | 0.8 | 0 | 0 | 0 | 0 | 0 | 0
2056 | 0 | 0 | 0.8 | 0 | 0 | 0 | 0 | 0 | 0 | 2056 | 0 | 0.8 | 0 | 0 | 0 | 0 | 0 | 0
2057 | 0 | 0 | 0.8 | 0 | 0 | 0 | 0 | 0 | 0 | 2057 | 0 | 0.8 | 0 | 0 | 0 | 0 | 0 | 0
2058 | 0 | 0 | 0.8 | 0 | 0 | 0 | 0 | 0 | 0 | 2058 | 0 | 0.8 | 0 | 0 | 0 | 0 | 0 | 0
2059 | 0 | 0 | 0.8 | 0 | 0 | 0 | 0 | 0 | 0 | 2059 | 0 | 0.8 | 0 | 0 | 0 | 0 | 0 | 0
2060 | 0 | 0 | 0.8 | 0 | 0 | 0 | 0 | 0 | 0 | 2060 | 0 | 0.8 | 0 | 0 | 0 | 0 | 0 | 0
2061 | 0 | 0 | 0.8 | 0 | 0 | 0 | 0 | 0 | 0 | 2061 | 0 | 0.8 | 0 | 0 | 0 | 0 | 0 | 0
2062 | 0 | 0 | 0.8 | 0 | 0 | 0 | 0 | 0 | 0 | 2062 | 0 | 0.8 | 0 | 0 | 0 | 0 | 0 | 0
2063 | 0 | 0 | 0.8 | 0 | 0 | 0 | 0 | 0 | 0 | 2063 | 0 | 0.8 | 0 | 0 | 0 | 0 | 0 | 0
2064 | 0 | 0 | 0.8 | 0 | 0 | 0 | 0 | 0 | 0 | 2064 | 0 | 0.8 | 0 | 0 | 0 | 0 | 0 | 0
2065 | 0 | 0 | 0.8 | 0 | 0 | 0 | 0 | 0 | 0 | 2065 | 0 | 0.8 | 0 | 0 | 0 | 0 | 0 | 0
2066 | 0 | 0 | 0.8 | 0 | 0 | 0 | 0 | 0 | 0 | 2066 | 0 | 0.8 | 0 | 0 | 0 | 0 | 0 | 0
2067 | 0 | 0 | 0.8 | 0 | 0 | 0 | 0 | 0 | 0 | 2067 | 0 | 0.8 | 0 | 0 | 0 | 0 | 0 | 0
2068 | 0 | 0 | 0.8 | 0 | 0 | 0 | 0 | 0 | 0 | 2068 | 0 | 0.8 | 0 | 0 | 0 | 0 | 0 | 0
2069 | 0 | 0 | 0.8 | 0 | 0 | 0 | 0 | 0 | 0 | 2069 | 0 | 0.8 | 0 | 0 | 0 | 0 | 0 | 0
2070 | 0 | 0 | 0.8 | 0 | 0 | 0 | 0 | 0 | 0 | 2070 | 0 | 0.8 | 0 | 0 | 0 | 0 | 0 | 0
2071 | 0 | 0 | 0.8 | 0 | 0 | 0 | 0 | 0 | 0 | 2071 | 0 | 0.8 | 0 | 0 | 0 | 0 | 0 | 0
2072 | 0 | 0 | 0.8 | 0 | 0 | 0 | 0 | 0 | 0 | 2072 | 0 | 0.8 | 0 | 0 | 0 | 0 | 0 | 0
2073 | 0 | 0 | 0.8 | 0 | 0 | 0 | 0 | 0 | 0 | 2073 | 0 | 0.8 | 0 | 0 | 0 | 0 | 0 | 0
2074 | 0 | 0 | 0.8 | 0 | 0 | 0 | 0 | 0 | 0 | 2074 | 0 | 0.8 | 0 | 0 | 0 | 0 | 0 | 0
2075 | 0 | 0 | 0.8 | 0 | 0 | 0 | 0 | 0 | 0 | 2075 | 0 | 0.8 | 0 | 0 | 0 | 0 | 0 | 0
2076 | 0 | 0 | 0.8 | 0 | 0 | 0 | 0 | 0 | 0 | 2076 | 0 | 0.8 | 0 | 0 | 0 | 0 | 0 | 0
2077 | 0 | 0 | 0.8 | 0 | 0 | 0 | 0 | 0 | 0 | 2077 | 0 | 0.8 | 0 | 0 | 0 | 0 | 0 | 0
2078 | 0 | 0 | 0.8 | 0 | 0 | 0 | 0 | 0 | 0 | 2078 | 0 | 0.8 | 0 | 0 | 0 | 0 | 0 | 0
2079 | 0 | 0 | 0.8 | 0 | 0 | 0 | 0 | 0 | 0 | 2079 | 0 | 0.8 | 0 | 0 | 0 | 0 | 0 | 0
2080 | 0 | 0 | 0.8 | 0 | 0 | 0 | 0 | 0 | 0 | 2080 | 0 | 0.8 | 0 | 0 | 0 | 0 | 0 | 0
Note on K7: Transferred from parameter sheet
Note on W7: Transferred from parameter sheet
Note on K8: Transferred from parameter sheet
Note on W8: Transferred from parameter sheet
Note on K10: Calculates e^-k for use in columns H and I
Note on W10: Calculates e^-k for use in columns H and I
Note on K11: Zero delay is equivalent to average decomposition start at beginning of month 7 (half way through the first year of deposition)
Note on W11: Zero delay is equivalent to average decomposition start at beginning of month 7 (half way through the first year of deposition)
Note on K12: Calculates e^-k*((13-M)/12) for use in columns F and G.
Note on W12: Calculates e^-k*((13-M)/12) for use in columns F and G.
Note on C15: Transferred from activity sheet
Note on E15: Methane correction factor from MCF sheet
Note on F15: Calculates the mass of DOC in the deposited material which will actually degrade in the SWDS. Equation 4 on the Theory sheet.
Note on G15: Calculates the mass of DDOC from material deposited in each year which is left in the SWDS at the end of the year. Equation 5 on the Theory sheet.
Note on H15: Calculates the amount of DDOCm from material deposited each year, which is decomposed to methane and carbon dioxide in the deposition year. Equation 6 on the Theory sheet.
Note on I15: Calculates the total amount of DDOCm left not decomposed in the SWDS at the end of the year. Equation 7 on the Theory sheet.
Note on J15: Calculates the total mass of DDOC dedomposed to methane and carbon dioxide each year. Equation 8 on the Theory sheet.
Note on K15: Calculates the mass of methane formed from DDOCm decomposed. Equation 9 on the Theory sheet.
Note on P15: Transferred from activity sheet
Note on Q15: Methane correction factor from MCF sheet
Note on R15: Calculates the mass of DOC in the deposited material which will actually degrade in the SWDS. Equation 4 on the Theory sheet.
Note on S15: Calculates the mass of DDOC from material deposited in each year which is left in the SWDS at the end of the year. Equation 5 on the Theory sheet.
Note on T15: Calculates the amount of DDOCm from material deposited each year, which is decomposed to methane and carbon dioxide in the deposition year. Equation 6 on the Theory sheet.
Note on U15: Calculates the total amount of DDOCm left not decomposed in the SWDS at the end of the year. Equation 7 on the Theory sheet.
Note on V15: Calculates the total mass of DDOC dedomposed to methane and carbon dioxide each year. Equation 8 on the Theory sheet.
Note on W15: Calculates the mass of methane formed from DDOCm decomposed. Equation 9 on the Theory sheet.
Dry Basis
Wet Basis

## MSW
Methane calculation from: Bulk MSW
This sheet applies only to the bulk waste option and can be deleted when the waste composition option has been chosen
[9 empty] | National values | [8 empty] | National values
|  |  |  | DOC |  |  |  | DOC | 0 |  |  |  | DOC |  |  |  | DOC | 0
|  |  |  | DOCf |  |  |  | DOCf | 0.5 |  |  |  | DOCf |  |  |  | DOCf | 0.5
|  |  |  | Methane generation rate constant |  |  |  | k | 0 |  |  |  | Methane generation rate constant |  |  |  | k | 0
|  |  |  | Half-life time (t1/2, years): |  |  |  | h = ln(2)/k | #DIV/0! |  |  |  | Half-life time (t1/2, years): |  |  |  | h = ln(2)/k | #DIV/0!
|  |  |  | exp1 |  |  |  | exp(-k) | 1 |  |  |  | exp1 |  |  |  | exp(-k) | 1
|  |  |  | Process start in deposition year. Month M |  |  |  | M | 13 |  |  |  | Process start in deposition year. Month M |  |  |  | M | 13
|  |  |  | exp2 |  |  |  | exp(-k*((13-M)/12)) | 1 |  |  |  | exp2 |  |  |  | exp(-k*((13-M)/12)) | 1
|  |  |  | Fraction to CH4 |  |  |  | F | 0.5 |  |  |  | Fraction to CH4 |  |  |  | F | 0.5
Year | Amount deposited | Dry matter content | MCF | Decomposable DOC (DDOCm) deposited | DDOCm not reacted. Deposition year | DDOCm decomposed. Deposition year | DDOCm accumulated in SWDS end of year | DDOCm decomposed | CH4 generated | Year | Amount deposited | MCF | Decomposable DOC (DDOCm) deposited | DDOCm not reacted. Deposition year | DDOCm decomposed. Deposition year | DDOCm accumulated in SWDS end of year | DDOCm decomposed | CH4 generated
| W | dm | MCF | D = W * dm * DOC * DOCf * MCF | B = D * exp2 | C = D * (1- exp2) | H = B + (Hlast year * exp1) | E = C + Hlast year * (1 - exp1) | Q = E * 16/12 * F |  | W | MCF | D = W * DOC * DOCf * MCF | B = D * exp2 | C = D * (1- exp2) | H = B + (Hlast year * exp1) | E = C + Hlast year * (1 - exp1) | Q = E * 16/12 * F
| Gg | fraction | fraction | Gg | Gg | Gg | Gg | Gg | Gg |  | Gg | fraction | Gg | Gg | Gg | Gg | Gg | Gg
2000 | 32.1456 | 0 | 0.8 | 0 | 0 | 0 | 0 | 0 | 0 | 2000 | 32.1456 | 0.8 | 0 | 0 | 0 | 0 | 0 | 0
2001 | 32.7892 | 0 | 0.8 | 0 | 0 | 0 | 0 | 0 | 0 | 2001 | 32.7892 | 0.8 | 0 | 0 | 0 | 0 | 0 | 0
2002 | 33.537 | 0 | 0.8 | 0 | 0 | 0 | 0 | 0 | 0 | 2002 | 33.537 | 0.8 | 0 | 0 | 0 | 0 | 0 | 0
2003 | 34.6113 | 0 | 0.8 | 0 | 0 | 0 | 0 | 0 | 0 | 2003 | 34.6113 | 0.8 | 0 | 0 | 0 | 0 | 0 | 0
2004 | 35.0136 | 0 | 0.8 | 0 | 0 | 0 | 0 | 0 | 0 | 2004 | 35.0136 | 0.8 | 0 | 0 | 0 | 0 | 0 | 0
2005 | 35.9869 | 0 | 0.8 | 0 | 0 | 0 | 0 | 0 | 0 | 2005 | 35.9869 | 0.8 | 0 | 0 | 0 | 0 | 0 | 0
2006 | 36.402 | 0 | 0.8 | 0 | 0 | 0 | 0 | 0 | 0 | 2006 | 36.402 | 0.8 | 0 | 0 | 0 | 0 | 0 | 0
2007 | 36.8061 | 0 | 0.8 | 0 | 0 | 0 | 0 | 0 | 0 | 2007 | 36.8061 | 0.8 | 0 | 0 | 0 | 0 | 0 | 0
2008 | 37.1953 | 0 | 0.8 | 0 | 0 | 0 | 0 | 0 | 0 | 2008 | 37.1953 | 0.8 | 0 | 0 | 0 | 0 | 0 | 0
2009 | 37.5646 | 0 | 0.8 | 0 | 0 | 0 | 0 | 0 | 0 | 2009 | 37.5646 | 0.8 | 0 | 0 | 0 | 0 | 0 | 0
2010 | 44.846 | 0 | 0.8 | 0 | 0 | 0 | 0 | 0 | 0 | 2010 | 44.846 | 0.8 | 0 | 0 | 0 | 0 | 0 | 0
2011 | 0 | 0 | 0.8 | 0 | 0 | 0 | 0 | 0 | 0 | 2011 | 0 | 0.8 | 0 | 0 | 0 | 0 | 0 | 0
2012 | 0 | 0 | 0.8 | 0 | 0 | 0 | 0 | 0 | 0 | 2012 | 0 | 0.8 | 0 | 0 | 0 | 0 | 0 | 0
2013 | 0 | 0 | 0.8 | 0 | 0 | 0 | 0 | 0 | 0 | 2013 | 0 | 0.8 | 0 | 0 | 0 | 0 | 0 | 0
2014 | 0 | 0 | 0.8 | 0 | 0 | 0 | 0 | 0 | 0 | 2014 | 0 | 0.8 | 0 | 0 | 0 | 0 | 0 | 0
2015 | 0 | 0 | 0.8 | 0 | 0 | 0 | 0 | 0 | 0 | 2015 | 0 | 0.8 | 0 | 0 | 0 | 0 | 0 | 0
2016 | 0 | 0 | 0.8 | 0 | 0 | 0 | 0 | 0 | 0 | 2016 | 0 | 0.8 | 0 | 0 | 0 | 0 | 0 | 0
2017 | 0 | 0 | 0.8 | 0 | 0 | 0 | 0 | 0 | 0 | 2017 | 0 | 0.8 | 0 | 0 | 0 | 0 | 0 | 0
2018 | 0 | 0 | 0.8 | 0 | 0 | 0 | 0 | 0 | 0 | 2018 | 0 | 0.8 | 0 | 0 | 0 | 0 | 0 | 0
2019 | 0 | 0 | 0.8 | 0 | 0 | 0 | 0 | 0 | 0 | 2019 | 0 | 0.8 | 0 | 0 | 0 | 0 | 0 | 0
2020 | 0 | 0 | 0.8 | 0 | 0 | 0 | 0 | 0 | 0 | 2020 | 0 | 0.8 | 0 | 0 | 0 | 0 | 0 | 0
2021 | 0 | 0 | 0.8 | 0 | 0 | 0 | 0 | 0 | 0 | 2021 | 0 | 0.8 | 0 | 0 | 0 | 0 | 0 | 0
2022 | 0 | 0 | 0.8 | 0 | 0 | 0 | 0 | 0 | 0 | 2022 | 0 | 0.8 | 0 | 0 | 0 | 0 | 0 | 0
2023 | 0 | 0 | 0.8 | 0 | 0 | 0 | 0 | 0 | 0 | 2023 | 0 | 0.8 | 0 | 0 | 0 | 0 | 0 | 0
2024 | 0 | 0 | 0.8 | 0 | 0 | 0 | 0 | 0 | 0 | 2024 | 0 | 0.8 | 0 | 0 | 0 | 0 | 0 | 0
2025 | 0 | 0 | 0.8 | 0 | 0 | 0 | 0 | 0 | 0 | 2025 | 0 | 0.8 | 0 | 0 | 0 | 0 | 0 | 0
2026 | 0 | 0 | 0.8 | 0 | 0 | 0 | 0 | 0 | 0 | 2026 | 0 | 0.8 | 0 | 0 | 0 | 0 | 0 | 0
2027 | 0 | 0 | 0.8 | 0 | 0 | 0 | 0 | 0 | 0 | 2027 | 0 | 0.8 | 0 | 0 | 0 | 0 | 0 | 0
2028 | 0 | 0 | 0.8 | 0 | 0 | 0 | 0 | 0 | 0 | 2028 | 0 | 0.8 | 0 | 0 | 0 | 0 | 0 | 0
2029 | 0 | 0 | 0.8 | 0 | 0 | 0 | 0 | 0 | 0 | 2029 | 0 | 0.8 | 0 | 0 | 0 | 0 | 0 | 0
2030 | 0 | 0 | 0.8 | 0 | 0 | 0 | 0 | 0 | 0 | 2030 | 0 | 0.8 | 0 | 0 | 0 | 0 | 0 | 0
2031 | 0 | 0 | 0.8 | 0 | 0 | 0 | 0 | 0 | 0 | 2031 | 0 | 0.8 | 0 | 0 | 0 | 0 | 0 | 0
2032 | 0 | 0 | 0.8 | 0 | 0 | 0 | 0 | 0 | 0 | 2032 | 0 | 0.8 | 0 | 0 | 0 | 0 | 0 | 0
2033 | 0 | 0 | 0.8 | 0 | 0 | 0 | 0 | 0 | 0 | 2033 | 0 | 0.8 | 0 | 0 | 0 | 0 | 0 | 0
2034 | 0 | 0 | 0.8 | 0 | 0 | 0 | 0 | 0 | 0 | 2034 | 0 | 0.8 | 0 | 0 | 0 | 0 | 0 | 0
2035 | 0 | 0 | 0.8 | 0 | 0 | 0 | 0 | 0 | 0 | 2035 | 0 | 0.8 | 0 | 0 | 0 | 0 | 0 | 0
2036 | 0 | 0 | 0.8 | 0 | 0 | 0 | 0 | 0 | 0 | 2036 | 0 | 0.8 | 0 | 0 | 0 | 0 | 0 | 0
2037 | 0 | 0 | 0.8 | 0 | 0 | 0 | 0 | 0 | 0 | 2037 | 0 | 0.8 | 0 | 0 | 0 | 0 | 0 | 0
2038 | 0 | 0 | 0.8 | 0 | 0 | 0 | 0 | 0 | 0 | 2038 | 0 | 0.8 | 0 | 0 | 0 | 0 | 0 | 0
2039 | 0 | 0 | 0.8 | 0 | 0 | 0 | 0 | 0 | 0 | 2039 | 0 | 0.8 | 0 | 0 | 0 | 0 | 0 | 0
2040 | 0 | 0 | 0.8 | 0 | 0 | 0 | 0 | 0 | 0 | 2040 | 0 | 0.8 | 0 | 0 | 0 | 0 | 0 | 0
2041 | 0 | 0 | 0.8 | 0 | 0 | 0 | 0 | 0 | 0 | 2041 | 0 | 0.8 | 0 | 0 | 0 | 0 | 0 | 0
2042 | 0 | 0 | 0.8 | 0 | 0 | 0 | 0 | 0 | 0 | 2042 | 0 | 0.8 | 0 | 0 | 0 | 0 | 0 | 0
2043 | 0 | 0 | 0.8 | 0 | 0 | 0 | 0 | 0 | 0 | 2043 | 0 | 0.8 | 0 | 0 | 0 | 0 | 0 | 0
2044 | 0 | 0 | 0.8 | 0 | 0 | 0 | 0 | 0 | 0 | 2044 | 0 | 0.8 | 0 | 0 | 0 | 0 | 0 | 0
2045 | 0 | 0 | 0.8 | 0 | 0 | 0 | 0 | 0 | 0 | 2045 | 0 | 0.8 | 0 | 0 | 0 | 0 | 0 | 0
2046 | 0 | 0 | 0.8 | 0 | 0 | 0 | 0 | 0 | 0 | 2046 | 0 | 0.8 | 0 | 0 | 0 | 0 | 0 | 0
2047 | 0 | 0 | 0.8 | 0 | 0 | 0 | 0 | 0 | 0 | 2047 | 0 | 0.8 | 0 | 0 | 0 | 0 | 0 | 0
2048 | 0 | 0 | 0.8 | 0 | 0 | 0 | 0 | 0 | 0 | 2048 | 0 | 0.8 | 0 | 0 | 0 | 0 | 0 | 0
2049 | 0 | 0 | 0.8 | 0 | 0 | 0 | 0 | 0 | 0 | 2049 | 0 | 0.8 | 0 | 0 | 0 | 0 | 0 | 0
2050 | 0 | 0 | 0.8 | 0 | 0 | 0 | 0 | 0 | 0 | 2050 | 0 | 0.8 | 0 | 0 | 0 | 0 | 0 | 0
2051 | 0 | 0 | 0.8 | 0 | 0 | 0 | 0 | 0 | 0 | 2051 | 0 | 0.8 | 0 | 0 | 0 | 0 | 0 | 0
2052 | 0 | 0 | 0.8 | 0 | 0 | 0 | 0 | 0 | 0 | 2052 | 0 | 0.8 | 0 | 0 | 0 | 0 | 0 | 0
2053 | 0 | 0 | 0.8 | 0 | 0 | 0 | 0 | 0 | 0 | 2053 | 0 | 0.8 | 0 | 0 | 0 | 0 | 0 | 0
2054 | 0 | 0 | 0.8 | 0 | 0 | 0 | 0 | 0 | 0 | 2054 | 0 | 0.8 | 0 | 0 | 0 | 0 | 0 | 0
2055 | 0 | 0 | 0.8 | 0 | 0 | 0 | 0 | 0 | 0 | 2055 | 0 | 0.8 | 0 | 0 | 0 | 0 | 0 | 0
2056 | 0 | 0 | 0.8 | 0 | 0 | 0 | 0 | 0 | 0 | 2056 | 0 | 0.8 | 0 | 0 | 0 | 0 | 0 | 0
2057 | 0 | 0 | 0.8 | 0 | 0 | 0 | 0 | 0 | 0 | 2057 | 0 | 0.8 | 0 | 0 | 0 | 0 | 0 | 0
2058 | 0 | 0 | 0.8 | 0 | 0 | 0 | 0 | 0 | 0 | 2058 | 0 | 0.8 | 0 | 0 | 0 | 0 | 0 | 0
2059 | 0 | 0 | 0.8 | 0 | 0 | 0 | 0 | 0 | 0 | 2059 | 0 | 0.8 | 0 | 0 | 0 | 0 | 0 | 0
2060 | 0 | 0 | 0.8 | 0 | 0 | 0 | 0 | 0 | 0 | 2060 | 0 | 0.8 | 0 | 0 | 0 | 0 | 0 | 0
2061 | 0 | 0 | 0.8 | 0 | 0 | 0 | 0 | 0 | 0 | 2061 | 0 | 0.8 | 0 | 0 | 0 | 0 | 0 | 0
2062 | 0 | 0 | 0.8 | 0 | 0 | 0 | 0 | 0 | 0 | 2062 | 0 | 0.8 | 0 | 0 | 0 | 0 | 0 | 0
2063 | 0 | 0 | 0.8 | 0 | 0 | 0 | 0 | 0 | 0 | 2063 | 0 | 0.8 | 0 | 0 | 0 | 0 | 0 | 0
2064 | 0 | 0 | 0.8 | 0 | 0 | 0 | 0 | 0 | 0 | 2064 | 0 | 0.8 | 0 | 0 | 0 | 0 | 0 | 0
2065 | 0 | 0 | 0.8 | 0 | 0 | 0 | 0 | 0 | 0 | 2065 | 0 | 0.8 | 0 | 0 | 0 | 0 | 0 | 0
2066 | 0 | 0 | 0.8 | 0 | 0 | 0 | 0 | 0 | 0 | 2066 | 0 | 0.8 | 0 | 0 | 0 | 0 | 0 | 0
2067 | 0 | 0 | 0.8 | 0 | 0 | 0 | 0 | 0 | 0 | 2067 | 0 | 0.8 | 0 | 0 | 0 | 0 | 0 | 0
2068 | 0 | 0 | 0.8 | 0 | 0 | 0 | 0 | 0 | 0 | 2068 | 0 | 0.8 | 0 | 0 | 0 | 0 | 0 | 0
2069 | 0 | 0 | 0.8 | 0 | 0 | 0 | 0 | 0 | 0 | 2069 | 0 | 0.8 | 0 | 0 | 0 | 0 | 0 | 0
2070 | 0 | 0 | 0.8 | 0 | 0 | 0 | 0 | 0 | 0 | 2070 | 0 | 0.8 | 0 | 0 | 0 | 0 | 0 | 0
2071 | 0 | 0 | 0.8 | 0 | 0 | 0 | 0 | 0 | 0 | 2071 | 0 | 0.8 | 0 | 0 | 0 | 0 | 0 | 0
2072 | 0 | 0 | 0.8 | 0 | 0 | 0 | 0 | 0 | 0 | 2072 | 0 | 0.8 | 0 | 0 | 0 | 0 | 0 | 0
2073 | 0 | 0 | 0.8 | 0 | 0 | 0 | 0 | 0 | 0 | 2073 | 0 | 0.8 | 0 | 0 | 0 | 0 | 0 | 0
2074 | 0 | 0 | 0.8 | 0 | 0 | 0 | 0 | 0 | 0 | 2074 | 0 | 0.8 | 0 | 0 | 0 | 0 | 0 | 0
2075 | 0 | 0 | 0.8 | 0 | 0 | 0 | 0 | 0 | 0 | 2075 | 0 | 0.8 | 0 | 0 | 0 | 0 | 0 | 0
2076 | 0 | 0 | 0.8 | 0 | 0 | 0 | 0 | 0 | 0 | 2076 | 0 | 0.8 | 0 | 0 | 0 | 0 | 0 | 0
2077 | 0 | 0 | 0.8 | 0 | 0 | 0 | 0 | 0 | 0 | 2077 | 0 | 0.8 | 0 | 0 | 0 | 0 | 0 | 0
2078 | 0 | 0 | 0.8 | 0 | 0 | 0 | 0 | 0 | 0 | 2078 | 0 | 0.8 | 0 | 0 | 0 | 0 | 0 | 0
2079 | 0 | 0 | 0.8 | 0 | 0 | 0 | 0 | 0 | 0 | 2079 | 0 | 0.8 | 0 | 0 | 0 | 0 | 0 | 0
2080 | 0 | 0 | 0.8 | 0 | 0 | 0 | 0 | 0 | 0 | 2080 | 0 | 0.8 | 0 | 0 | 0 | 0 | 0 | 0
Note on K7: Transferred from parameter sheet
Note on W7: Transferred from parameter sheet
Note on K8: Transferred from parameter sheet
Note on W8: Transferred from parameter sheet
Note on K10: Calculates e^-k for use in columns H and I
Note on W10: Calculates e^-k for use in columns H and I
Note on K11: Zero delay is equivalent to average decomposition start at beginning of month 7 (half way through the first year of deposition)
Note on W11: Zero delay is equivalent to average decomposition start at beginning of month 7 (half way through the first year of deposition)
Note on K12: Calculates e^-k*((13-M)/12) for use in columns F and G.
Note on W12: Calculates e^-k*((13-M)/12) for use in columns F and G.
Note on C15: Transferred from activity sheet
Note on E15: Methane correction factor from MCF sheet
Note on F15: Calculates the mass of DOC in the deposited material which will actually degrade in the SWDS. Equation 4 on the Theory sheet.
Note on G15: Calculates the mass of DDOC from material deposited in each year which is left in the SWDS at the end of the year. Equation 5 on the Theory sheet.
Note on H15: Calculates the amount of DDOCm from material deposited each year, which is decomposed to methane and carbon dioxide in the deposition year. Equation 6 on the Theory sheet.
Note on I15: Calculates the total amount of DDOCm left not decomposed in the SWDS at the end of the year. Equation 7 on the Theory sheet.
Note on J15: Calculates the total mass of DDOC dedomposed to methane and carbon dioxide each year. Equation 8 on the Theory sheet.
Note on K15: Calculates the mass of methane formed from DDOCm decomposed. Equation 9 on the Theory sheet.
Note on P15: Transferred from activity sheet
Note on Q15: Methane correction factor from MCF sheet
Note on R15: Calculates the mass of DOC in the deposited material which will actually degrade in the SWDS. Equation 4 on the Theory sheet.
Note on S15: Calculates the mass of DDOC from material deposited in each year which is left in the SWDS at the end of the year. Equation 5 on the Theory sheet.
Note on T15: Calculates the amount of DDOCm from material deposited each year, which is decomposed to methane and carbon dioxide in the deposition year. Equation 6 on the Theory sheet.
Note on U15: Calculates the total amount of DDOCm left not decomposed in the SWDS at the end of the year. Equation 7 on the Theory sheet.
Note on V15: Calculates the total mass of DDOC dedomposed to methane and carbon dioxide each year. Equation 8 on the Theory sheet.
Note on W15: Calculates the mass of methane formed from DDOCm decomposed. Equation 9 on the Theory sheet.
Dry Basis
Wet Basis

## Industry
Methane calculation from: Sludge
[9 empty] | National values | [8 empty] | National values
|  |  |  | DOC |  |  |  | DOC | 0 |  |  |  | DOC |  |  |  | DOC | 0.15
|  |  |  | DOCf |  |  |  | DOCf | 0.5 |  |  |  | DOCf |  |  |  | DOCf | 0.5
|  |  |  | Methane generation rate constant |  |  |  | k | 0.17 |  |  |  | Methane generation rate constant |  |  |  | k | 0.17
|  |  |  | Half-life time (t1/2, years): |  |  |  | h = ln(2)/k | 4.0773 |  |  |  | Half-life time (t1/2, years): |  |  |  | h = ln(2)/k | 4.0773
|  |  |  | exp1 |  |  |  | exp(-k) | 0.84366 |  |  |  | exp1 |  |  |  | exp(-k) | 0.84366
|  |  |  | Process start in deposition year. Month M |  |  |  | M | 13 |  |  |  | Process start in deposition year. Month M |  |  |  | M | 13
|  |  |  | exp2 |  |  |  | exp(-k*((13-M)/12)) | 1 |  |  |  | exp2 |  |  |  | exp(-k*((13-M)/12)) | 1
|  |  |  | Fraction to CH4 |  |  |  | F | 0.5 |  |  |  | Fraction to CH4 |  |  |  | F | 0.5
Year | Amount deposited | Dry matter content | MCF | Decomposable DOC (DDOCm) deposited | DDOCm not reacted. Deposition year | DDOCm decomposed. Deposition year | DDOCm accumulated in SWDS end of year | DDOCm decomposed | CH4 generated | Year | Amount deposited | MCF | Decomposable DOC (DDOCm) deposited | DDOCm not reacted. Deposition year | DDOCm decomposed. Deposition year | DDOCm accumulated in SWDS end of year | DDOCm decomposed | CH4 generated
| W | dm | MCF | D = W * dm * DOC * DOCf * MCF | B = D * exp2 | C = D * (1- exp2) | H = B + (Hlast year * exp1) | E = C + Hlast year * (1 - exp1) | Q = E * 16/12 * F |  | W | MCF | D = W * DOC * DOCf * MCF | B = D * exp2 | C = D * (1- exp2) | H = B + (Hlast year * exp1) | E = C + Hlast year * (1 - exp1) | Q = E * 16/12 * F
| Gg | fraction | fraction | Gg | Gg | Gg | Gg | Gg | Gg |  | Gg | fraction | Gg | Gg | Gg | Gg | Gg | Gg
2000 | 0 | 0 | 0.8 | 0 | 0 | 0 | 0 | 0 | 0 | 2000 | 0 | 0.8 | 0 | 0 | 0 | 0 | 0 | 0
2001 | 0 | 0 | 0.8 | 0 | 0 | 0 | 0 | 0 | 0 | 2001 | 0 | 0.8 | 0 | 0 | 0 | 0 | 0 | 0
2002 | 0 | 0 | 0.8 | 0 | 0 | 0 | 0 | 0 | 0 | 2002 | 0 | 0.8 | 0 | 0 | 0 | 0 | 0 | 0
2003 | 0 | 0 | 0.8 | 0 | 0 | 0 | 0 | 0 | 0 | 2003 | 0 | 0.8 | 0 | 0 | 0 | 0 | 0 | 0
2004 | 0 | 0 | 0.8 | 0 | 0 | 0 | 0 | 0 | 0 | 2004 | 0 | 0.8 | 0 | 0 | 0 | 0 | 0 | 0
2005 | 0 | 0 | 0.8 | 0 | 0 | 0 | 0 | 0 | 0 | 2005 | 0 | 0.8 | 0 | 0 | 0 | 0 | 0 | 0
2006 | 0 | 0 | 0.8 | 0 | 0 | 0 | 0 | 0 | 0 | 2006 | 0 | 0.8 | 0 | 0 | 0 | 0 | 0 | 0
2007 | 0 | 0 | 0.8 | 0 | 0 | 0 | 0 | 0 | 0 | 2007 | 0 | 0.8 | 0 | 0 | 0 | 0 | 0 | 0
2008 | 0 | 0 | 0.8 | 0 | 0 | 0 | 0 | 0 | 0 | 2008 | 0 | 0.8 | 0 | 0 | 0 | 0 | 0 | 0
2009 | 0 | 0 | 0.8 | 0 | 0 | 0 | 0 | 0 | 0 | 2009 | 0 | 0.8 | 0 | 0 | 0 | 0 | 0 | 0
2010 | 0 | 0 | 0.8 | 0 | 0 | 0 | 0 | 0 | 0 | 2010 | 0 | 0.8 | 0 | 0 | 0 | 0 | 0 | 0
2011 | 0 | 0 | 0.8 | 0 | 0 | 0 | 0 | 0 | 0 | 2011 | 0 | 0.8 | 0 | 0 | 0 | 0 | 0 | 0
2012 | 0 | 0 | 0.8 | 0 | 0 | 0 | 0 | 0 | 0 | 2012 | 0 | 0.8 | 0 | 0 | 0 | 0 | 0 | 0
2013 | 0 | 0 | 0.8 | 0 | 0 | 0 | 0 | 0 | 0 | 2013 | 0 | 0.8 | 0 | 0 | 0 | 0 | 0 | 0
2014 | 0 | 0 | 0.8 | 0 | 0 | 0 | 0 | 0 | 0 | 2014 | 0 | 0.8 | 0 | 0 | 0 | 0 | 0 | 0
2015 | 0 | 0 | 0.8 | 0 | 0 | 0 | 0 | 0 | 0 | 2015 | 0 | 0.8 | 0 | 0 | 0 | 0 | 0 | 0
2016 | 0 | 0 | 0.8 | 0 | 0 | 0 | 0 | 0 | 0 | 2016 | 0 | 0.8 | 0 | 0 | 0 | 0 | 0 | 0
2017 | 0 | 0 | 0.8 | 0 | 0 | 0 | 0 | 0 | 0 | 2017 | 0 | 0.8 | 0 | 0 | 0 | 0 | 0 | 0
2018 | 0 | 0 | 0.8 | 0 | 0 | 0 | 0 | 0 | 0 | 2018 | 0 | 0.8 | 0 | 0 | 0 | 0 | 0 | 0
2019 | 0 | 0 | 0.8 | 0 | 0 | 0 | 0 | 0 | 0 | 2019 | 0 | 0.8 | 0 | 0 | 0 | 0 | 0 | 0
2020 | 0 | 0 | 0.8 | 0 | 0 | 0 | 0 | 0 | 0 | 2020 | 0 | 0.8 | 0 | 0 | 0 | 0 | 0 | 0
2021 | 0 | 0 | 0.8 | 0 | 0 | 0 | 0 | 0 | 0 | 2021 | 0 | 0.8 | 0 | 0 | 0 | 0 | 0 | 0
2022 | 0 | 0 | 0.8 | 0 | 0 | 0 | 0 | 0 | 0 | 2022 | 0 | 0.8 | 0 | 0 | 0 | 0 | 0 | 0
2023 | 0 | 0 | 0.8 | 0 | 0 | 0 | 0 | 0 | 0 | 2023 | 0 | 0.8 | 0 | 0 | 0 | 0 | 0 | 0
2024 | 0 | 0 | 0.8 | 0 | 0 | 0 | 0 | 0 | 0 | 2024 | 0 | 0.8 | 0 | 0 | 0 | 0 | 0 | 0
2025 | 0 | 0 | 0.8 | 0 | 0 | 0 | 0 | 0 | 0 | 2025 | 0 | 0.8 | 0 | 0 | 0 | 0 | 0 | 0
2026 | 0 | 0 | 0.8 | 0 | 0 | 0 | 0 | 0 | 0 | 2026 | 0 | 0.8 | 0 | 0 | 0 | 0 | 0 | 0
2027 | 0 | 0 | 0.8 | 0 | 0 | 0 | 0 | 0 | 0 | 2027 | 0 | 0.8 | 0 | 0 | 0 | 0 | 0 | 0
2028 | 0 | 0 | 0.8 | 0 | 0 | 0 | 0 | 0 | 0 | 2028 | 0 | 0.8 | 0 | 0 | 0 | 0 | 0 | 0
2029 | 0 | 0 | 0.8 | 0 | 0 | 0 | 0 | 0 | 0 | 2029 | 0 | 0.8 | 0 | 0 | 0 | 0 | 0 | 0
2030 | 0 | 0 | 0.8 | 0 | 0 | 0 | 0 | 0 | 0 | 2030 | 0 | 0.8 | 0 | 0 | 0 | 0 | 0 | 0
2031 | 0 | 0 | 0.8 | 0 | 0 | 0 | 0 | 0 | 0 | 2031 | 0 | 0.8 | 0 | 0 | 0 | 0 | 0 | 0
2032 | 0 | 0 | 0.8 | 0 | 0 | 0 | 0 | 0 | 0 | 2032 | 0 | 0.8 | 0 | 0 | 0 | 0 | 0 | 0
2033 | 0 | 0 | 0.8 | 0 | 0 | 0 | 0 | 0 | 0 | 2033 | 0 | 0.8 | 0 | 0 | 0 | 0 | 0 | 0
2034 | 0 | 0 | 0.8 | 0 | 0 | 0 | 0 | 0 | 0 | 2034 | 0 | 0.8 | 0 | 0 | 0 | 0 | 0 | 0
2035 | 0 | 0 | 0.8 | 0 | 0 | 0 | 0 | 0 | 0 | 2035 | 0 | 0.8 | 0 | 0 | 0 | 0 | 0 | 0
2036 | 0 | 0 | 0.8 | 0 | 0 | 0 | 0 | 0 | 0 | 2036 | 0 | 0.8 | 0 | 0 | 0 | 0 | 0 | 0
2037 | 0 | 0 | 0.8 | 0 | 0 | 0 | 0 | 0 | 0 | 2037 | 0 | 0.8 | 0 | 0 | 0 | 0 | 0 | 0
2038 | 0 | 0 | 0.8 | 0 | 0 | 0 | 0 | 0 | 0 | 2038 | 0 | 0.8 | 0 | 0 | 0 | 0 | 0 | 0
2039 | 0 | 0 | 0.8 | 0 | 0 | 0 | 0 | 0 | 0 | 2039 | 0 | 0.8 | 0 | 0 | 0 | 0 | 0 | 0
2040 | 0 | 0 | 0.8 | 0 | 0 | 0 | 0 | 0 | 0 | 2040 | 0 | 0.8 | 0 | 0 | 0 | 0 | 0 | 0
2041 | 0 | 0 | 0.8 | 0 | 0 | 0 | 0 | 0 | 0 | 2041 | 0 | 0.8 | 0 | 0 | 0 | 0 | 0 | 0
2042 | 0 | 0 | 0.8 | 0 | 0 | 0 | 0 | 0 | 0 | 2042 | 0 | 0.8 | 0 | 0 | 0 | 0 | 0 | 0
2043 | 0 | 0 | 0.8 | 0 | 0 | 0 | 0 | 0 | 0 | 2043 | 0 | 0.8 | 0 | 0 | 0 | 0 | 0 | 0
2044 | 0 | 0 | 0.8 | 0 | 0 | 0 | 0 | 0 | 0 | 2044 | 0 | 0.8 | 0 | 0 | 0 | 0 | 0 | 0
2045 | 0 | 0 | 0.8 | 0 | 0 | 0 | 0 | 0 | 0 | 2045 | 0 | 0.8 | 0 | 0 | 0 | 0 | 0 | 0
2046 | 0 | 0 | 0.8 | 0 | 0 | 0 | 0 | 0 | 0 | 2046 | 0 | 0.8 | 0 | 0 | 0 | 0 | 0 | 0
2047 | 0 | 0 | 0.8 | 0 | 0 | 0 | 0 | 0 | 0 | 2047 | 0 | 0.8 | 0 | 0 | 0 | 0 | 0 | 0
2048 | 0 | 0 | 0.8 | 0 | 0 | 0 | 0 | 0 | 0 | 2048 | 0 | 0.8 | 0 | 0 | 0 | 0 | 0 | 0
2049 | 0 | 0 | 0.8 | 0 | 0 | 0 | 0 | 0 | 0 | 2049 | 0 | 0.8 | 0 | 0 | 0 | 0 | 0 | 0
2050 | 0 | 0 | 0.8 | 0 | 0 | 0 | 0 | 0 | 0 | 2050 | 0 | 0.8 | 0 | 0 | 0 | 0 | 0 | 0
2051 | 0 | 0 | 0.8 | 0 | 0 | 0 | 0 | 0 | 0 | 2051 | 0 | 0.8 | 0 | 0 | 0 | 0 | 0 | 0
2052 | 0 | 0 | 0.8 | 0 | 0 | 0 | 0 | 0 | 0 | 2052 | 0 | 0.8 | 0 | 0 | 0 | 0 | 0 | 0
2053 | 0 | 0 | 0.8 | 0 | 0 | 0 | 0 | 0 | 0 | 2053 | 0 | 0.8 | 0 | 0 | 0 | 0 | 0 | 0
2054 | 0 | 0 | 0.8 | 0 | 0 | 0 | 0 | 0 | 0 | 2054 | 0 | 0.8 | 0 | 0 | 0 | 0 | 0 | 0
2055 | 0 | 0 | 0.8 | 0 | 0 | 0 | 0 | 0 | 0 | 2055 | 0 | 0.8 | 0 | 0 | 0 | 0 | 0 | 0
2056 | 0 | 0 | 0.8 | 0 | 0 | 0 | 0 | 0 | 0 | 2056 | 0 | 0.8 | 0 | 0 | 0 | 0 | 0 | 0
2057 | 0 | 0 | 0.8 | 0 | 0 | 0 | 0 | 0 | 0 | 2057 | 0 | 0.8 | 0 | 0 | 0 | 0 | 0 | 0
2058 | 0 | 0 | 0.8 | 0 | 0 | 0 | 0 | 0 | 0 | 2058 | 0 | 0.8 | 0 | 0 | 0 | 0 | 0 | 0
2059 | 0 | 0 | 0.8 | 0 | 0 | 0 | 0 | 0 | 0 | 2059 | 0 | 0.8 | 0 | 0 | 0 | 0 | 0 | 0
2060 | 0 | 0 | 0.8 | 0 | 0 | 0 | 0 | 0 | 0 | 2060 | 0 | 0.8 | 0 | 0 | 0 | 0 | 0 | 0
2061 | 0 | 0 | 0.8 | 0 | 0 | 0 | 0 | 0 | 0 | 2061 | 0 | 0.8 | 0 | 0 | 0 | 0 | 0 | 0
2062 | 0 | 0 | 0.8 | 0 | 0 | 0 | 0 | 0 | 0 | 2062 | 0 | 0.8 | 0 | 0 | 0 | 0 | 0 | 0
2063 | 0 | 0 | 0.8 | 0 | 0 | 0 | 0 | 0 | 0 | 2063 | 0 | 0.8 | 0 | 0 | 0 | 0 | 0 | 0
2064 | 0 | 0 | 0.8 | 0 | 0 | 0 | 0 | 0 | 0 | 2064 | 0 | 0.8 | 0 | 0 | 0 | 0 | 0 | 0
2065 | 0 | 0 | 0.8 | 0 | 0 | 0 | 0 | 0 | 0 | 2065 | 0 | 0.8 | 0 | 0 | 0 | 0 | 0 | 0
2066 | 0 | 0 | 0.8 | 0 | 0 | 0 | 0 | 0 | 0 | 2066 | 0 | 0.8 | 0 | 0 | 0 | 0 | 0 | 0
2067 | 0 | 0 | 0.8 | 0 | 0 | 0 | 0 | 0 | 0 | 2067 | 0 | 0.8 | 0 | 0 | 0 | 0 | 0 | 0
2068 | 0 | 0 | 0.8 | 0 | 0 | 0 | 0 | 0 | 0 | 2068 | 0 | 0.8 | 0 | 0 | 0 | 0 | 0 | 0
2069 | 0 | 0 | 0.8 | 0 | 0 | 0 | 0 | 0 | 0 | 2069 | 0 | 0.8 | 0 | 0 | 0 | 0 | 0 | 0
2070 | 0 | 0 | 0.8 | 0 | 0 | 0 | 0 | 0 | 0 | 2070 | 0 | 0.8 | 0 | 0 | 0 | 0 | 0 | 0
2071 | 0 | 0 | 0.8 | 0 | 0 | 0 | 0 | 0 | 0 | 2071 | 0 | 0.8 | 0 | 0 | 0 | 0 | 0 | 0
2072 | 0 | 0 | 0.8 | 0 | 0 | 0 | 0 | 0 | 0 | 2072 | 0 | 0.8 | 0 | 0 | 0 | 0 | 0 | 0
2073 | 0 | 0 | 0.8 | 0 | 0 | 0 | 0 | 0 | 0 | 2073 | 0 | 0.8 | 0 | 0 | 0 | 0 | 0 | 0
2074 | 0 | 0 | 0.8 | 0 | 0 | 0 | 0 | 0 | 0 | 2074 | 0 | 0.8 | 0 | 0 | 0 | 0 | 0 | 0
2075 | 0 | 0 | 0.8 | 0 | 0 | 0 | 0 | 0 | 0 | 2075 | 0 | 0.8 | 0 | 0 | 0 | 0 | 0 | 0
2076 | 0 | 0 | 0.8 | 0 | 0 | 0 | 0 | 0 | 0 | 2076 | 0 | 0.8 | 0 | 0 | 0 | 0 | 0 | 0
2077 | 0 | 0 | 0.8 | 0 | 0 | 0 | 0 | 0 | 0 | 2077 | 0 | 0.8 | 0 | 0 | 0 | 0 | 0 | 0
2078 | 0 | 0 | 0.8 | 0 | 0 | 0 | 0 | 0 | 0 | 2078 | 0 | 0.8 | 0 | 0 | 0 | 0 | 0 | 0
2079 | 0 | 0 | 0.8 | 0 | 0 | 0 | 0 | 0 | 0 | 2079 | 0 | 0.8 | 0 | 0 | 0 | 0 | 0 | 0
2080 | 0 | 0 | 0.8 | 0 | 0 | 0 | 0 | 0 | 0 | 2080 | 0 | 0.8 | 0 | 0 | 0 | 0 | 0 | 0
Note on K7: Transferred from parameter sheet
Note on W7: Transferred from parameter sheet
Note on K8: Transferred from parameter sheet
Note on W8: Transferred from parameter sheet
Note on K10: Calculates e^-k for use in columns H and I
Note on W10: Calculates e^-k for use in columns H and I
Note on K11: Zero delay is equivalent to average decomposition start at beginning of month 7 (half way through the first year of deposition)
Note on W11: Zero delay is equivalent to average decomposition start at beginning of month 7 (half way through the first year of deposition)
Note on K12: Calculates e^-k*((13-M)/12) for use in columns F and G.
Note on W12: Calculates e^-k*((13-M)/12) for use in columns F and G.
Note on C15: Transferred from activity sheet
Note on E15: Methane correction factor from MCF sheet
Note on F15: Calculates the mass of DOC in the deposited material which will actually degrade in the SWDS. Equation 4 on the Theory sheet.
Note on G15: Calculates the mass of DDOC from material deposited in each year which is left in the SWDS at the end of the year. Equation 5 on the Theory sheet.
Note on H15: Calculates the amount of DDOCm from material deposited each year, which is decomposed to methane and carbon dioxide in the deposition year. Equation 6 on the Theory sheet.
Note on I15: Calculates the total amount of DDOCm left not decomposed in the SWDS at the end of the year. Equation 7 on the Theory sheet.
Note on J15: Calculates the total mass of DDOC dedomposed to methane and carbon dioxide each year. Equation 8 on the Theory sheet.
Note on K15: Calculates the mass of methane formed from DDOCm decomposed. Equation 9 on the Theory sheet.
Note on P15: Transferred from activity sheet
Note on Q15: Methane correction factor from MCF sheet
Note on R15: Calculates the mass of DOC in the deposited material which will actually degrade in the SWDS. Equation 4 on the Theory sheet.
Note on S15: Calculates the mass of DDOC from material deposited in each year which is left in the SWDS at the end of the year. Equation 5 on the Theory sheet.
Note on T15: Calculates the amount of DDOCm from material deposited each year, which is decomposed to methane and carbon dioxide in the deposition year. Equation 6 on the Theory sheet.
Note on U15: Calculates the total amount of DDOCm left not decomposed in the SWDS at the end of the year. Equation 7 on the Theory sheet.
Note on V15: Calculates the total mass of DDOC dedomposed to methane and carbon dioxide each year. Equation 8 on the Theory sheet.
Note on W15: Calculates the mass of methane formed from DDOCm decomposed. Equation 9 on the Theory sheet.
Dry Basis
Wet Basis