## Instructions
2006 IPCC Guidelines for National Greenhouse Gas Inventories
This spreadsheet implements the Tier 1 method for estimating emissions of methane from solid waste disposal sites. For details of the method see the 2006 IPCC Guidelines for National Greenhouse Gas Inventories Volume 5 Chapter 3
©IPCC 2006

## Parameters
Parameters | City | Berau
| Province | Kalimantan Timur
| Country | Indonesia
Region
Please enter parameters in the yellow cells. If no national data are available, copy the IPCC default value.
Help on parameter selection can be found in the 2006 IPCC guidelines
| IPCC default value |  | Country-specific parameters |  | IPCC default value |  | Country-specific parameters
|  |  | Value | Reference and remarks |  |  | Value | Reference and remarks | Notes
Starting year |  | 1950 | 2000 |  |  | 1950 | 2000
| dry basis |  | dry basis |  | wet basis |  | wet basis |  |  | Specified Inputs: expanded for spreadsheet calculations
DOC (Degradable organic carbon)
(weight fraction) | Range | Default |  |  | Range | Default |  |  |  | Selected DOC inputs (dry basis) |  | Selected DOC inputs (wet basis)
Food waste | 0.20-0.50 | 0.38 | 0.38 |  | 0.08-0.20 | 0.15 | 0.15 |  | May include garden waste provided that a suitable value of DOC is used | Food waste | 0.38 | Food waste | 0.15
Paper/cardboard | 0.40-0.50 | 0.44 | 0.44 |  | 0.36-0.45 | 0.4 | 0.4 |  | Garden (yard) and park waste and other moderately fast degrading waste | Paper | 0.44 | Paper | 0.4
Garden and Park waste | 0.45-0.55 | 0.49 | 0.49 |  | 0.18-0.22 | 0.2 | 0.2 |  |  | Garden | 0.49 | Garden | 0.2
Textiles | 0.25-0.50 | 0.3 | 0.3 |  | 0.20-0.40 | 0.24 | 0.24 |  |  | Textiles | 0.3 | Textiles | 0.24
Rubber and Leather | 0.47 | 0.47 | 0.47 |  | 0.39 | 0.39 | 0.39 |  | Natural textiles such as wool and cotton. The default DOC value assumes 40% of textiles are synthetic materials that do not contain DOC | Rubber and Leather | 0.47 | Rubber and Leather | 0.39
Wood | 0.46-0.54 | 0.5 | 0.5 |  | 0.39-0.46 | 0.43 | 0.43 |  |  | Wood | 0.5 | Wood | 0.43
Nappies | 0.44-0.80 | 0.6 | 0.6 |  | 0.18-0.32 | 0.24 | 0.24 |  |  | Nappies | 0.6 | Nappies | 0.24
Plastics | 0 | 0 | 0 |  | 0 | 0 | 0 |  |  | Plastics | 0 | Plastics | 0
Metal | 0 | 0 | 0 |  | 0 | 0 | 0 |  |  | Metal | 0 | Metal | 0
Glass | 0 | 0 | 0 |  | 0 | 0 | 0 |  |  | Glass | 0 | Glass | 0
Other | 0 | 0 | 0 |  | 0 | 0 | 0 |  |  | Other | 0 | Other | 0
[10 empty] | Bulk MSW | 0 | Bulk MSW | 0
Sewage sludge | N.A | 0 | 0 |  | 0.04-0.05 | 0.05 | 0.05 |  |  | Sewage sludge | 0 | Sewage sludge | 0.05
Industrial waste | N.A | 0 | 0 |  | 0-0.54 | 0.15 | 0.15 |  | The composition of industrial waste will vary significantly by country. This DOC value should match the amounts entered (see Guidelines). | Industrial waste | 0 | Industrial waste | 0.15
DOCf (fraction of DOC dissimilated) |  | 0.5 | 0.5
Methane generation rate constant (k)
(years-1) | Range | Default | [7 empty] | Selected half-life inputs
Food waste | 0.17–0.7 | 0.4 | 0.4 | [5 empty] | May include garden waste provided that a suitable value of DOC is used | Food waste | 0.4
Paper/cardboard | 0.06–0.085 | 0.07 | 0.07 | [5 empty] | Garden (yard) and park waste and other moderately fast degrading waste | Paper | 0.07
Garden and Park waste | 0.15–0.2 | 0.17 | 0.17 | [6 empty] | Garden | 0.17
Textiles | 0.06–0.085 | 0.07 | 0.07 | [6 empty] | Textiles | 0.07
Rubber and Leather | 0.03–0.05 | 0.035 | 0.035 | [5 empty] | Natural textiles such as wool and cotton. Synthetic textiles are assumed not to contain DOC | Rubber and Leather | 0.035
Wood | 0.03–0.05 | 0.035 | 0.035 | [6 empty] | Wood | 0.035
Nappies | 0.15–0.2 | 0.17 | 0.17 | [6 empty] | Nappies | 0.17
Plastics | 0 | 0 | 0 | [6 empty] | Plastics | 0
Metal | 0 | 0 | 0 | [6 empty] | Metal | 0
Glass | 0 | 0 | 0 | [6 empty] | Glass | 0
Other | 0 | 0 | 0 | [6 empty] | Other | 0
[10 empty] | Bulk MSW | 0
Sewage sludge | 0.17–0.7 | 0.4 | 0.4 | [6 empty] | Sewage sludge | 0.4
Industrial waste | 0.15–0.2 | 0.17 | 0.17 | [5 empty] | The composition of industrial waste will vary significantly by country. This DOC value should match the amounts entered (see Guidelines). | Industrial waste | 0.17
Delay time (months) |  | 6 | 6
Fraction of methane (F) in developed gas |  | 0.5 | 0.5
Conversion factor, C to CH4 |  | 1.3333 | 1.3333
Oxidation factor (OX) |  | 0 | 0
Parameters for carbon storage
% paper in industrial waste |  | 0% | 0%
% wood in industrial waste |  | 0% | 0%
For Harwested Wood Products calculations for Bulk waste option only: |  | dry basis |  |  |  | wet basis
[10 empty] | DOC for garden waste |  | DOC for garden waste
[10 empty] | DOC for paper/cardboard |  | DOC for paper/cardboard
[10 empty] | DOC for wood and straw |  | DOC for wood and straw
referensi DOC
Sector |  | Waste
Category |  | Solid Waste Disposal
Category Code |  | 4A
Sheet |  | 1 of 2 Estimation of DOC Factor
| A | B | C
Type of Waste | W i | DOC i | DOC
(Gg C/Gg waste)
C = A x B
Bandung, Study of ITB
Food waste | 0.6356 | 0.15 | 0.09534
Paper/cardboard | 0.1042 | 0.4 | 0.04168
Wood | 0 | 0.43 | 0
Textiles | 0 | 0.24 | 0
Rubber/Leather | 0 | 0.39 | 0
Plastic | 0.0145 | 0 | 0
Metal | 0.0976 | 0 | 0
Glass | 0.017 | 0 | 0
Other | 0.1311 | 0 | 0
TOTAL |  |  | 0.13702
Jakarta
Food waste | 0.7937 | 0.15 | 0.11906
Paper/cardboard | 0.0857 | 0.4 | 0.03428
Wood | 0.0075 | 0.43 | 0.003225
Textiles | 0.0079 | 0.24 | 0.001896
Rubber/Leather | 0.0035 | 0.39 | 0.001365
Plastic | 0.0651 | 0 | 0
Metal | 0.0145 | 0 | 0
Glass | 0.0154 | 0 | 0
Other | 0.0067 | 0 | 0
TOTAL |  |  | 0.15982
Study of JICA (Jakarta, Surabaya, Medan, Makassar)
Food waste | 0.6639 | 0.15 | 0.099585
Paper/cardboard | 0.1285 | 0.4 | 0.0514
Wood | 0 | 0.43 | 0
Textiles | 0.0081 | 0.24 | 0.001944
Rubber/Leather | 0 | 0.39 | 0
Plastic | 0.1071 | 0 | 0
Metal | 0.0177 | 0 | 0
Glass | 0.0133 | 0 | 0
Other | 0.0621 | 0 | 0
TOTAL |  |  | 0.15293
Note on N28: The composition of industrial waste will vary significantly by country. This DOC value should match the amounts entered (see guidelines).
Note on Q28: The composition of industrial waste will vary significantly by country. This DOC value should match the amounts entered (see guidelines).
Note on N47: The composition of industrial waste will vary significantly by country. This DOC value should match the amounts entered (see guidelines).
Note on B49: This is the average time before anaerobic decay begins - usually assumed to be a few months
Note on D86: T- Force 6100 AM2: From Table 2.4, DOC content of wet waste Volume 5 IPCC 2006
Note on D97: T- Force 6100 AM2: From Table 2.4, DOC content of wet waste Volume 5 IPCC 2006
Note on D108: T- Force 6100 AM2: From Table 2.4, DOC content of wet waste Volume 5 IPCC 2006

## MCF
| Methane Correction Factor (MCF) | [12 empty] | Calculated values for MCF
This worksheet calculates a weighted average MCF from the estimated distribution of site types
Enter either IPCC default values or national values into the yellow MCF cells in row 13
Then enter the approximate distribution of waste disposals (by mass) between site types in the columns below.
Totals on each row must add up to 100% (see "distribution check" values)
| MSW | [5 empty] | Industrial | [7 empty] | MSW | Industrial
| Un-managed, shallow | Un-managed, deep | Managed | Managed, semi-aerobic | Uncate-gorised | Distri-bution Check | Un-managed, shallow | Un-managed, deep | Managed | Managed, semi-aerobic | Uncate-gorised | Distri-bution Check | References / remarks |  | Weighted average MCF for MSW | Weighted average MCF for Industrial Waste
| MCF | MCF | MCF | MCF | MCF |  | MCF | MCF | MCF | MCF | MCF
IPCC default | 0.4 | 0.8 | 1 | 0.5 | 0.6 |  | 0.4 | 0.8 | 1 | 0.5 | 0.6
Country-specific value | 0.4 | 0.8 | 1 | 0.5 | 0.6 |  | 0.4 | 0.8 | 1 | 0.5 | 0.6
| Distribution of Waste by Waste Management Type | [5 empty] | Distribution of Waste by Waste Management Type
"Fixed" Country-specifc value | 0% | 0% | 100% | 0% | 0% | Total (100%) | 20% | 30% | 25% | 5% | 20% | Total (100%)
Year | % | % | % | % | % |  | % | % | % | % | % |  |  |  | wt. fraction | wt. fraction
2000 | 0% | 0% | 100% | 0% | 0% | 100% | 20% | 30% | 25% | 5% | 20% | 100% |  |  | 1 | 0.715
2001 | 0% | 0% | 100% | 0% | 0% | 100% | 20% | 30% | 25% | 5% | 20% | 100% |  |  | 1 | 0.715
2002 | 0% | 0% | 100% | 0% | 0% | 100% | 20% | 30% | 25% | 5% | 20% | 100% |  |  | 1 | 0.715
2003 | 0% | 0% | 100% | 0% | 0% | 100% | 20% | 30% | 25% | 5% | 20% | 100% |  |  | 1 | 0.715
2004 | 0% | 0% | 100% | 0% | 0% | 100% | 20% | 30% | 25% | 5% | 20% | 100% |  |  | 1 | 0.715
2005 | 0% | 0% | 100% | 0% | 0% | 100% | 20% | 30% | 25% | 5% | 20% | 100% |  |  | 1 | 0.715
2006 | 0% | 0% | 100% | 0% | 0% | 100% | 20% | 30% | 25% | 5% | 20% | 100% |  |  | 1 | 0.715
2007 | 0% | 0% | 100% | 0% | 0% | 100% | 20% | 30% | 25% | 5% | 20% | 100% |  |  | 1 | 0.715
2008 | 0% | 0% | 100% | 0% | 0% | 100% | 20% | 30% | 25% | 5% | 20% | 100% |  |  | 1 | 0.715
2009 | 0% | 0% | 100% | 0% | 0% | 100% | 20% | 30% | 25% | 5% | 20% | 100% |  |  | 1 | 0.715
2010 | 0% | 0% | 100% | 0% | 0% | 100% | 20% | 30% | 25% | 5% | 20% | 100% |  |  | 1 | 0.715
2011 | 0% | 0% | 100% | 0% | 0% | 100% | 20% | 30% | 25% | 5% | 20% | 100% |  |  | 1 | 0.715
2012 | 0% | 0% | 100% | 0% | 0% | 100% | 20% | 30% | 25% | 5% | 20% | 100% |  |  | 1 | 0.715
2013 | 0% | 0% | 100% | 0% | 0% | 100% | 20% | 30% | 25% | 5% | 20% | 100% |  |  | 1 | 0.715
2014 | 0% | 0% | 100% | 0% | 0% | 100% | 20% | 30% | 25% | 5% | 20% | 100% |  |  | 1 | 0.715
2015 | 0% | 0% | 100% | 0% | 0% | 100% | 20% | 30% | 25% | 5% | 20% | 100% |  |  | 1 | 0.715
2016 | 0% | 0% | 100% | 0% | 0% | 100% | 20% | 30% | 25% | 5% | 20% | 100% |  |  | 1 | 0.715
2017 | 0% | 0% | 100% | 0% | 0% | 100% | 20% | 30% | 25% | 5% | 20% | 100% |  |  | 1 | 0.715
2018 | 0% | 0% | 100% | 0% | 0% | 100% | 20% | 30% | 25% | 5% | 20% | 100% |  |  | 1 | 0.715
2019 | 0% | 0% | 100% | 0% | 0% | 100% | 20% | 30% | 25% | 5% | 20% | 100% |  |  | 1 | 0.715
2020 | 0% | 0% | 100% | 0% | 0% | 100% | 20% | 30% | 25% | 5% | 20% | 100% |  |  | 1 | 0.715
2021 | 0% | 0% | 100% | 0% | 0% | 100% | 20% | 30% | 25% | 5% | 20% | 100% |  |  | 1 | 0.715
2022 | 0% | 0% | 100% | 0% | 0% | 100% | 20% | 30% | 25% | 5% | 20% | 100% |  |  | 1 | 0.715
2023 | 0% | 0% | 100% | 0% | 0% | 100% | 20% | 30% | 25% | 5% | 20% | 100% |  |  | 1 | 0.715
2024 | 0% | 0% | 100% | 0% | 0% | 100% | 20% | 30% | 25% | 5% | 20% | 100% |  |  | 1 | 0.715
2025 | 0% | 0% | 100% | 0% | 0% | 100% | 20% | 30% | 25% | 5% | 20% | 100% |  |  | 1 | 0.715
2026 | 0% | 0% | 100% | 0% | 0% | 100% | 20% | 30% | 25% | 5% | 20% | 100% |  |  | 1 | 0.715
2027 | 0% | 0% | 100% | 0% | 0% | 100% | 20% | 30% | 25% | 5% | 20% | 100% |  |  | 1 | 0.715
2028 | 0% | 0% | 100% | 0% | 0% | 100% | 20% | 30% | 25% | 5% | 20% | 100% |  |  | 1 | 0.715
2029 | 0% | 0% | 100% | 0% | 0% | 100% | 20% | 30% | 25% | 5% | 20% | 100% |  |  | 1 | 0.715
2030 | 0% | 0% | 100% | 0% | 0% | 100% | 20% | 30% | 25% | 5% | 20% | 100% |  |  | 1 | 0.715
2031 | 0% | 0% | 100% | 0% | 0% | 100% | 20% | 30% | 25% | 5% | 20% | 100% |  |  | 1 | 0.715
2032 | 0% | 0% | 100% | 0% | 0% | 100% | 20% | 30% | 25% | 5% | 20% | 100% |  |  | 1 | 0.715
2033 | 0% | 0% | 100% | 0% | 0% | 100% | 20% | 30% | 25% | 5% | 20% | 100% |  |  | 1 | 0.715
2034 | 0% | 0% | 100% | 0% | 0% | 100% | 20% | 30% | 25% | 5% | 20% | 100% |  |  | 1 | 0.715
2035 | 0% | 0% | 100% | 0% | 0% | 100% | 20% | 30% | 25% | 5% | 20% | 100% |  |  | 1 | 0.715
2036 | 0% | 0% | 100% | 0% | 0% | 100% | 20% | 30% | 25% | 5% | 20% | 100% |  |  | 1 | 0.715
2037 | 0% | 0% | 100% | 0% | 0% | 100% | 20% | 30% | 25% | 5% | 20% | 100% |  |  | 1 | 0.715
2038 | 0% | 0% | 100% | 0% | 0% | 100% | 20% | 30% | 25% | 5% | 20% | 100% |  |  | 1 | 0.715
2039 | 0% | 0% | 100% | 0% | 0% | 100% | 20% | 30% | 25% | 5% | 20% | 100% |  |  | 1 | 0.715
2040 | 0% | 0% | 100% | 0% | 0% | 100% | 20% | 30% | 25% | 5% | 20% | 100% |  |  | 1 | 0.715
2041 | 0% | 0% | 100% | 0% | 0% | 100% | 20% | 30% | 25% | 5% | 20% | 100% |  |  | 1 | 0.715
2042 | 0% | 0% | 100% | 0% | 0% | 100% | 20% | 30% | 25% | 5% | 20% | 100% |  |  | 1 | 0.715
2043 | 0% | 0% | 100% | 0% | 0% | 100% | 20% | 30% | 25% | 5% | 20% | 100% |  |  | 1 | 0.715
2044 | 0% | 0% | 100% | 0% | 0% | 100% | 20% | 30% | 25% | 5% | 20% | 100% |  |  | 1 | 0.715
2045 | 0% | 0% | 100% | 0% | 0% | 100% | 20% | 30% | 25% | 5% | 20% | 100% |  |  | 1 | 0.715
2046 | 0% | 0% | 100% | 0% | 0% | 100% | 20% | 30% | 25% | 5% | 20% | 100% |  |  | 1 | 0.715
2047 | 0% | 0% | 100% | 0% | 0% | 100% | 20% | 30% | 25% | 5% | 20% | 100% |  |  | 1 | 0.715
2048 | 0% | 0% | 100% | 0% | 0% | 100% | 20% | 30% | 25% | 5% | 20% | 100% |  |  | 1 | 0.715
2049 | 0% | 0% | 100% | 0% | 0% | 100% | 20% | 30% | 25% | 5% | 20% | 100% |  |  | 1 | 0.715
2050 | 0% | 0% | 100% | 0% | 0% | 100% | 20% | 30% | 25% | 5% | 20% | 100% |  |  | 1 | 0.715
2051 | 0% | 0% | 100% | 0% | 0% | 100% | 20% | 30% | 25% | 5% | 20% | 100% |  |  | 1 | 0.715
2052 | 0% | 0% | 100% | 0% | 0% | 100% | 20% | 30% | 25% | 5% | 20% | 100% |  |  | 1 | 0.715
2053 | 0% | 0% | 100% | 0% | 0% | 100% | 20% | 30% | 25% | 5% | 20% | 100% |  |  | 1 | 0.715
2054 | 0% | 0% | 100% | 0% | 0% | 100% | 20% | 30% | 25% | 5% | 20% | 100% |  |  | 1 | 0.715
2055 | 0% | 0% | 100% | 0% | 0% | 100% | 20% | 30% | 25% | 5% | 20% | 100% |  |  | 1 | 0.715
2056 | 0% | 0% | 100% | 0% | 0% | 100% | 20% | 30% | 25% | 5% | 20% | 100% |  |  | 1 | 0.715
2057 | 0% | 0% | 100% | 0% | 0% | 100% | 20% | 30% | 25% | 5% | 20% | 100% |  |  | 1 | 0.715
2058 | 0% | 0% | 100% | 0% | 0% | 100% | 20% | 30% | 25% | 5% | 20% | 100% |  |  | 1 | 0.715
2059 | 0% | 0% | 100% | 0% | 0% | 100% | 20% | 30% | 25% | 5% | 20% | 100% |  |  | 1 | 0.715
2060 | 0% | 0% | 100% | 0% | 0% | 100% | 20% | 30% | 25% | 5% | 20% | 100% |  |  | 1 | 0.715
2061 | 0% | 0% | 100% | 0% | 0% | 100% | 20% | 30% | 25% | 5% | 20% | 100% |  |  | 1 | 0.715
2062 | 0% | 0% | 100% | 0% | 0% | 100% | 20% | 30% | 25% | 5% | 20% | 100% |  |  | 1 | 0.715
2063 | 0% | 0% | 100% | 0% | 0% | 100% | 20% | 30% | 25% | 5% | 20% | 100% |  |  | 1 | 0.715
2064 | 0% | 0% | 100% | 0% | 0% | 100% | 20% | 30% | 25% | 5% | 20% | 100% |  |  | 1 | 0.715
2065 | 0% | 0% | 100% | 0% | 0% | 100% | 20% | 30% | 25% | 5% | 20% | 100% |  |  | 1 | 0.715
2066 | 0% | 0% | 100% | 0% | 0% | 100% | 20% | 30% | 25% | 5% | 20% | 100% |  |  | 1 | 0.715
2067 | 0% | 0% | 100% | 0% | 0% | 100% | 20% | 30% | 25% | 5% | 20% | 100% |  |  | 1 | 0.715
2068 | 0% | 0% | 100% | 0% | 0% | 100% | 20% | 30% | 25% | 5% | 20% | 100% |  |  | 1 | 0.715
2069 | 0% | 0% | 100% | 0% | 0% | 100% | 20% | 30% | 25% | 5% | 20% | 100% |  |  | 1 | 0.715
2070 | 0% | 0% | 100% | 0% | 0% | 100% | 20% | 30% | 25% | 5% | 20% | 100% |  |  | 1 | 0.715
2071 | 0% | 0% | 100% | 0% | 0% | 100% | 20% | 30% | 25% | 5% | 20% | 100% |  |  | 1 | 0.715
2072 | 0% | 0% | 100% | 0% | 0% | 100% | 20% | 30% | 25% | 5% | 20% | 100% |  |  | 1 | 0.715
2073 | 0% | 0% | 100% | 0% | 0% | 100% | 20% | 30% | 25% | 5% | 20% | 100% |  |  | 1 | 0.715
2074 | 0% | 0% | 100% | 0% | 0% | 100% | 20% | 30% | 25% | 5% | 20% | 100% |  |  | 1 | 0.715
2075 | 0% | 0% | 100% | 0% | 0% | 100% | 20% | 30% | 25% | 5% | 20% | 100% |  |  | 1 | 0.715
2076 | 0% | 0% | 100% | 0% | 0% | 100% | 20% | 30% | 25% | 5% | 20% | 100% |  |  | 1 | 0.715
2077 | 0% | 0% | 100% | 0% | 0% | 100% | 20% | 30% | 25% | 5% | 20% | 100% |  |  | 1 | 0.715
2078 | 0% | 0% | 100% | 0% | 0% | 100% | 20% | 30% | 25% | 5% | 20% | 100% |  |  | 1 | 0.715
2079 | 0% | 0% | 100% | 0% | 0% | 100% | 20% | 30% | 25% | 5% | 20% | 100% |  |  | 1 | 0.715
2080 | 0% | 0% | 100% | 0% | 0% | 100% | 20% | 30% | 25% | 5% | 20% | 100% |  |  | 1 | 0.715
Note on C16: % of waste to site type: Enter value for % by waste to site type here (as a start) to quickly fill-in a fixed % by site type for all years.
Note on D16: % of waste to site type: Enter value for % by waste to site type here (as a start) to quickly fill-in a fixed % by site type for all years.
Note on E16: % of waste to site type: Enter value for % by waste to site type here (as a start) to quickly fill-in a fixed % by site type for all years.
Note on G16: % of waste to site type: Enter value for % by waste to site type here (as a start) to quickly fill-in a fixed % by site type for all years.
Note on I16: % of waste to site type: Enter value for % by waste to site type here (as a start) to quickly fill-in a fixed % by site type for all years.
Note on J16: % of waste to site type: Enter value for % by waste to site type here (as a start) to quickly fill-in a fixed % by site type for all years.
Note on K16: % of waste to site type: Enter value for % by waste to site type here (as a start) to quickly fill-in a fixed % by site type for all years.
Note on M16: % of waste to site type: Enter value for % by waste to site type here (as a start) to quickly fill-in a fixed % by site type for all years.

## Activity
| MSW activity data | [13 empty] | Industrial waste activity data | [5 empty] | Food waste | 43.5%
[21 empty] | Paper/cardboard | 12.9%
| Help and default regional values are given in the 2006 IPCC Guidelines. | [13 empty] | Enter GDP, waste generation rate, % to SWDS and distribution of waste between site types into the yellow cells. | [5 empty] | Wood | 9.9%
[15 empty] | Help and default regional values are given in the 2006 IPCC Guidelines. | [5 empty] | Textiles | 2.7%
[21 empty] | Rubber/Leather | 0.9%
[21 empty] | Plastic | 7.2%
|  | 6.21% | 43.5% | 12.9% | 0% | 0% | 9.9% | 2.7% | 0.9% | 7.2% | 3.3% | 4% | 15.6% | 100% | [6 empty] | Metal | 3.3%
|  |  | Composition of waste going to solid waste disposal sites | [17 empty] | Glass | 4%
Year | Total MSW | % to SWDS | Food Waste | Paper/ cardboard | Nappies | Garden/park | Wood | Textiles | Rubber and Leather | All Other, inert waste |  |  |  | Total | [6 empty] | Other | 15.6%
[10 empty] | Plastics | Metal | Glass | Other |  | Year | GDP | Waste generation rate | Total industrial waste | % to SWDS | Total to SWDS
| Gg | % | % | % | % | % | % | % | % | % | % | % | % | (=100%) |  | $ millions | Gg/$m GDP/yr | Gg | % | Gg
2000 | 8.1683 | 100% | 43.5% | 12.9% | 0% | 0% | 9.9% | 2.7% | 0.9% | 7.2% | 3.3% | 4% | 15.6% | 100% | 2000 | 0 | 5 | 0 | 100% | 0
2001 | 8.6214 | 100% | 43.5% | 12.9% | 0% | 0% | 9.9% | 2.7% | 0.9% | 7.2% | 3.3% | 4% | 15.6% | 100% | 2001 | 0 | 5 | 0 | 100% | 0
2002 | 9.1092 | 100% | 43.5% | 12.9% | 0% | 0% | 9.9% | 2.7% | 0.9% | 7.2% | 3.3% | 4% | 15.6% | 100% | 2002 | 0 | 5 | 0 | 100% | 0
2003 | 9.2759 | 100% | 43.5% | 12.9% | 0% | 0% | 9.9% | 2.7% | 0.9% | 7.2% | 3.3% | 4% | 15.6% | 100% | 2003 | 0 | 5 | 0 | 100% | 0
2004 | 9.7867 | 100% | 43.5% | 12.9% | 0% | 0% | 9.9% | 2.7% | 0.9% | 7.2% | 3.3% | 4% | 15.6% | 100% | 2004 | 0 | 5 | 0 | 100% | 0
2005 | 10.4905 | 100% | 43.5% | 12.9% | 0% | 0% | 9.9% | 2.7% | 0.9% | 7.2% | 3.3% | 4% | 15.6% | 100% | 2005 | 0 | 5 | 0 | 100% | 0
2006 | 10.9175 | 100% | 43.5% | 12.9% | 0% | 0% | 9.9% | 2.7% | 0.9% | 7.2% | 3.3% | 4% | 15.6% | 100% | 2006 | 0 | 5 | 0 | 100% | 0
2007 | 11.3568 | 100% | 43.5% | 12.9% | 0% | 0% | 9.9% | 2.7% | 0.9% | 7.2% | 3.3% | 4% | 15.6% | 100% | 2007 | 0 | 5 | 0 | 100% | 0
2008 | 11.8077 | 100% | 43.5% | 12.9% | 0% | 0% | 9.9% | 2.7% | 0.9% | 7.2% | 3.3% | 4% | 15.6% | 100% | 2008 | 0 | 5 | 0 | 100% | 0
2009 | 12.2687 | 100% | 43.5% | 12.9% | 0% | 0% | 9.9% | 2.7% | 0.9% | 7.2% | 3.3% | 4% | 15.6% | 100% | 2009 | 0 | 5 | 0 | 100% | 0
2010 | 12.4535 | 100% | 43.5% | 12.9% | 0% | 0% | 9.9% | 2.7% | 0.9% | 7.2% | 3.3% | 4% | 15.6% | 100% | 2010 | 0 | 5 | 0 | 100% | 0
2011 | 11.758 | 100% | 43.5% | 12.9% | 0% | 0% | 9.9% | 2.7% | 0.9% | 7.2% | 3.3% | 4% | 15.6% | 100% | 2011 | 0 | 5 | 0 | 100% | 0
2012 | 12.1114 | 100% | 43.5% | 12.9% | 0% | 0% | 9.9% | 2.7% | 0.9% | 7.2% | 3.3% | 4% | 15.6% | 100% | 2012 | 0 | 5 | 0 | 100% | 0
2013 | 12.4789 | 100% | 43.5% | 12.9% | 0% | 0% | 9.9% | 2.7% | 0.9% | 7.2% | 3.3% | 4% | 15.6% | 100% | 2013 | 0 | 5 | 0 | 100% | 0
2014 | 12.8478 | 100% | 43.5% | 12.9% | 0% | 0% | 9.9% | 2.7% | 0.9% | 7.2% | 3.3% | 4% | 15.6% | 100% | 2014 | 0 | 5 | 0 | 100% | 0
2015 | 13.2062 | 100% | 43.5% | 12.9% | 0% | 0% | 9.9% | 2.7% | 0.9% | 7.2% | 3.3% | 4% | 15.6% | 100% | 2015 | 0 | 5 | 0 | 100% | 0
2016 | 13.5814 | 100% | 43.5% | 12.9% | 0% | 0% | 9.9% | 2.7% | 0.9% | 7.2% | 3.3% | 4% | 15.6% | 100% | 2016 | 0 | 5 | 0 | 100% | 0
2017 | 13.5229 | 100% | 43.5% | 12.9% | 0% | 0% | 9.9% | 2.7% | 0.9% | 7.2% | 3.3% | 4% | 15.6% | 100% | 2017 | 0 | 5 | 0 | 100% | 0
2018 | 14.2051 | 100% | 43.5% | 12.9% | 0% | 0% | 9.9% | 2.7% | 0.9% | 7.2% | 3.3% | 4% | 15.6% | 100% | 2018 | 0 | 5 | 0 | 100% | 0
2019 | 14.9089 | 100% | 43.5% | 12.9% | 0% | 0% | 9.9% | 2.7% | 0.9% | 7.2% | 3.3% | 4% | 15.6% | 100% | 2019 | 0 | 5 | 0 | 100% | 0
2020 | 15.6344 | 100% | 43.5% | 12.9% | 0% | 0% | 9.9% | 2.7% | 0.9% | 7.2% | 3.3% | 4% | 15.6% | 100% | 2020 | 0 | 5 | 0 | 100% | 0
2021 | 16.3819 | 100% | 43.5% | 12.9% | 0% | 0% | 9.9% | 2.7% | 0.9% | 7.2% | 3.3% | 4% | 15.6% | 100% | 2021 | 0 | 5 | 0 | 100% | 0
2022 | 17.1516 | 100% | 43.5% | 12.9% | 0% | 0% | 9.9% | 2.7% | 0.9% | 7.2% | 3.3% | 4% | 15.6% | 100% | 2022 | 0 | 5 | 0 | 100% | 0
2023 | 17.9436 | 100% | 43.5% | 12.9% | 0% | 0% | 9.9% | 2.7% | 0.9% | 7.2% | 3.3% | 4% | 15.6% | 100% | 2023 | 0 | 5 | 0 | 100% | 0
2024 | 18.7581 | 100% | 43.5% | 12.9% | 0% | 0% | 9.9% | 2.7% | 0.9% | 7.2% | 3.3% | 4% | 15.6% | 100% | 2024 | 0 | 5 | 0 | 100% | 0
2025 | 19.5951 | 100% | 43.5% | 12.9% | 0% | 0% | 9.9% | 2.7% | 0.9% | 7.2% | 3.3% | 4% | 15.6% | 100% | 2025 | 0 | 5 | 0 | 100% | 0
2026 | 20.4546 | 100% | 43.5% | 12.9% | 0% | 0% | 9.9% | 2.7% | 0.9% | 7.2% | 3.3% | 4% | 15.6% | 100% | 2026 | 0 | 5 | 0 | 100% | 0
2027 | 21.3366 | 100% | 43.5% | 12.9% | 0% | 0% | 9.9% | 2.7% | 0.9% | 7.2% | 3.3% | 4% | 15.6% | 100% | 2027 | 0 | 5 | 0 | 100% | 0
2028 | 22.2408 | 100% | 43.5% | 12.9% | 0% | 0% | 9.9% | 2.7% | 0.9% | 7.2% | 3.3% | 4% | 15.6% | 100% | 2028 | 0 | 5 | 0 | 100% | 0
2029 | 23.167 | 100% | 43.5% | 12.9% | 0% | 0% | 9.9% | 2.7% | 0.9% | 7.2% | 3.3% | 4% | 15.6% | 100% | 2029 | 0 | 5 | 0 | 100% | 0
2030 | 24.132 | 100% | 43.5% | 12.9% | 0% | 0% | 9.9% | 2.7% | 0.9% | 7.2% | 3.3% | 4% | 15.6% | 100% | 2030 | 0 | 5 | 0 | 100% | 0
2031 |  | 100% | 43.5% | 12.9% | 0% | 0% | 9.9% | 2.7% | 0.9% | 7.2% | 3.3% | 4% | 15.6% | 100% | 2031 | 0 | 5 | 0 | 100% | 0
2032 |  | 100% | 43.5% | 12.9% | 0% | 0% | 9.9% | 2.7% | 0.9% | 7.2% | 3.3% | 4% | 15.6% | 100% | 2032 | 0 | 5 | 0 | 100% | 0
2033 |  | 100% | 43.5% | 12.9% | 0% | 0% | 9.9% | 2.7% | 0.9% | 7.2% | 3.3% | 4% | 15.6% | 100% | 2033 | 0 | 5 | 0 | 100% | 0
2034 |  | 100% | 43.5% | 12.9% | 0% | 0% | 9.9% | 2.7% | 0.9% | 7.2% | 3.3% | 4% | 15.6% | 100% | 2034 | 0 | 5 | 0 | 100% | 0
2035 |  | 100% | 43.5% | 12.9% | 0% | 0% | 9.9% | 2.7% | 0.9% | 7.2% | 3.3% | 4% | 15.6% | 100% | 2035 | 0 | 5 | 0 | 100% | 0
2036 |  | 100% | 43.5% | 12.9% | 0% | 0% | 9.9% | 2.7% | 0.9% | 7.2% | 3.3% | 4% | 15.6% | 100% | 2036 | 0 | 5 | 0 | 100% | 0
2037 |  | 100% | 43.5% | 12.9% | 0% | 0% | 9.9% | 2.7% | 0.9% | 7.2% | 3.3% | 4% | 15.6% | 100% | 2037 | 0 | 5 | 0 | 100% | 0
2038 |  | 100% | 43.5% | 12.9% | 0% | 0% | 9.9% | 2.7% | 0.9% | 7.2% | 3.3% | 4% | 15.6% | 100% | 2038 | 0 | 5 | 0 | 100% | 0
2039 |  | 100% | 43.5% | 12.9% | 0% | 0% | 9.9% | 2.7% | 0.9% | 7.2% | 3.3% | 4% | 15.6% | 100% | 2039 | 0 | 5 | 0 | 100% | 0
2040 |  | 100% | 43.5% | 12.9% | 0% | 0% | 9.9% | 2.7% | 0.9% | 7.2% | 3.3% | 4% | 15.6% | 100% | 2040 | 0 | 5 | 0 | 100% | 0
2041 |  | 100% | 43.5% | 12.9% | 0% | 0% | 9.9% | 2.7% | 0.9% | 7.2% | 3.3% | 4% | 15.6% | 100% | 2041 | 0 | 5 | 0 | 100% | 0
2042 |  | 100% | 43.5% | 12.9% | 0% | 0% | 9.9% | 2.7% | 0.9% | 7.2% | 3.3% | 4% | 15.6% | 100% | 2042 | 0 | 5 | 0 | 100% | 0
2043 |  | 100% | 43.5% | 12.9% | 0% | 0% | 9.9% | 2.7% | 0.9% | 7.2% | 3.3% | 4% | 15.6% | 100% | 2043 | 0 | 5 | 0 | 100% | 0
2044 |  | 100% | 43.5% | 12.9% | 0% | 0% | 9.9% | 2.7% | 0.9% | 7.2% | 3.3% | 4% | 15.6% | 100% | 2044 | 0 | 5 | 0 | 100% | 0
2045 |  | 100% | 43.5% | 12.9% | 0% | 0% | 9.9% | 2.7% | 0.9% | 7.2% | 3.3% | 4% | 15.6% | 100% | 2045 | 0 | 5 | 0 | 100% | 0
2046 |  | 100% | 43.5% | 12.9% | 0% | 0% | 9.9% | 2.7% | 0.9% | 7.2% | 3.3% | 4% | 15.6% | 100% | 2046 | 0 | 5 | 0 | 100% | 0
2047 |  | 100% | 43.5% | 12.9% | 0% | 0% | 9.9% | 2.7% | 0.9% | 7.2% | 3.3% | 4% | 15.6% | 100% | 2047 | 0 | 5 | 0 | 100% | 0
2048 |  | 100% | 43.5% | 12.9% | 0% | 0% | 9.9% | 2.7% | 0.9% | 7.2% | 3.3% | 4% | 15.6% | 100% | 2048 | 0 | 5 | 0 | 100% | 0
2049 |  | 100% | 43.5% | 12.9% | 0% | 0% | 9.9% | 2.7% | 0.9% | 7.2% | 3.3% | 4% | 15.6% | 100% | 2049 | 0 | 5 | 0 | 100% | 0
2050 |  | 100% | 43.5% | 12.9% | 0% | 0% | 9.9% | 2.7% | 0.9% | 7.2% | 3.3% | 4% | 15.6% | 100% | 2050 | 0 | 5 | 0 | 100% | 0
2051 |  | 100% | 43.5% | 12.9% | 0% | 0% | 9.9% | 2.7% | 0.9% | 7.2% | 3.3% | 4% | 15.6% | 100% | 2051 | 0 | 5 | 0 | 100% | 0
2052 |  | 100% | 43.5% | 12.9% | 0% | 0% | 9.9% | 2.7% | 0.9% | 7.2% | 3.3% | 4% | 15.6% | 100% | 2052 | 0 | 5 | 0 | 100% | 0
2053 |  | 100% | 43.5% | 12.9% | 0% | 0% | 9.9% | 2.7% | 0.9% | 7.2% | 3.3% | 4% | 15.6% | 100% | 2053 | 0 | 5 | 0 | 100% | 0
2054 |  | 100% | 43.5% | 12.9% | 0% | 0% | 9.9% | 2.7% | 0.9% | 7.2% | 3.3% | 4% | 15.6% | 100% | 2054 | 0 | 5 | 0 | 100% | 0
2055 |  | 100% | 43.5% | 12.9% | 0% | 0% | 9.9% | 2.7% | 0.9% | 7.2% | 3.3% | 4% | 15.6% | 100% | 2055 | 0 | 5 | 0 | 100% | 0
2056 |  | 100% | 43.5% | 12.9% | 0% | 0% | 9.9% | 2.7% | 0.9% | 7.2% | 3.3% | 4% | 15.6% | 100% | 2056 | 0 | 5 | 0 | 100% | 0
2057 |  | 100% | 43.5% | 12.9% | 0% | 0% | 9.9% | 2.7% | 0.9% | 7.2% | 3.3% | 4% | 15.6% | 100% | 2057 | 0 | 5 | 0 | 100% | 0
2058 |  | 100% | 43.5% | 12.9% | 0% | 0% | 9.9% | 2.7% | 0.9% | 7.2% | 3.3% | 4% | 15.6% | 100% | 2058 | 0 | 5 | 0 | 100% | 0
2059 |  | 100% | 43.5% | 12.9% | 0% | 0% | 9.9% | 2.7% | 0.9% | 7.2% | 3.3% | 4% | 15.6% | 100% | 2059 | 0 | 5 | 0 | 100% | 0
2060 |  | 100% | 43.5% | 12.9% | 0% | 0% | 9.9% | 2.7% | 0.9% | 7.2% | 3.3% | 4% | 15.6% | 100% | 2060 | 0 | 5 | 0 | 100% | 0
2061 |  | 100% | 43.5% | 12.9% | 0% | 0% | 9.9% | 2.7% | 0.9% | 7.2% | 3.3% | 4% | 15.6% | 100% | 2061 | 0 | 5 | 0 | 100% | 0
2062 |  | 100% | 43.5% | 12.9% | 0% | 0% | 9.9% | 2.7% | 0.9% | 7.2% | 3.3% | 4% | 15.6% | 100% | 2062 | 0 | 5 | 0 | 100% | 0
2063 |  | 100% | 43.5% | 12.9% | 0% | 0% | 9.9% | 2.7% | 0.9% | 7.2% | 3.3% | 4% | 15.6% | 100% | 2063 | 0 | 5 | 0 | 100% | 0
2064 |  | 100% | 43.5% | 12.9% | 0% | 0% | 9.9% | 2.7% | 0.9% | 7.2% | 3.3% | 4% | 15.6% | 100% | 2064 | 0 | 5 | 0 | 100% | 0
2065 |  | 100% | 43.5% | 12.9% | 0% | 0% | 9.9% | 2.7% | 0.9% | 7.2% | 3.3% | 4% | 15.6% | 100% | 2065 | 0 | 5 | 0 | 100% | 0
2066 |  | 100% | 43.5% | 12.9% | 0% | 0% | 9.9% | 2.7% | 0.9% | 7.2% | 3.3% | 4% | 15.6% | 100% | 2066 | 0 | 5 | 0 | 100% | 0
2067 |  | 100% | 43.5% | 12.9% | 0% | 0% | 9.9% | 2.7% | 0.9% | 7.2% | 3.3% | 4% | 15.6% | 100% | 2067 | 0 | 5 | 0 | 100% | 0
2068 |  | 100% | 43.5% | 12.9% | 0% | 0% | 9.9% | 2.7% | 0.9% | 7.2% | 3.3% | 4% | 15.6% | 100% | 2068 | 0 | 5 | 0 | 100% | 0
2069 |  | 100% | 43.5% | 12.9% | 0% | 0% | 9.9% | 2.7% | 0.9% | 7.2% | 3.3% | 4% | 15.6% | 100% | 2069 | 0 | 5 | 0 | 100% | 0
2070 |  | 100% | 43.5% | 12.9% | 0% | 0% | 9.9% | 2.7% | 0.9% | 7.2% | 3.3% | 4% | 15.6% | 100% | 2070 | 0 | 5 | 0 | 100% | 0
2071 |  | 100% | 43.5% | 12.9% | 0% | 0% | 9.9% | 2.7% | 0.9% | 7.2% | 3.3% | 4% | 15.6% | 100% | 2071 | 0 | 5 | 0 | 100% | 0
2072 |  | 100% | 43.5% | 12.9% | 0% | 0% | 9.9% | 2.7% | 0.9% | 7.2% | 3.3% | 4% | 15.6% | 100% | 2072 | 0 | 5 | 0 | 100% | 0
2073 |  | 100% | 43.5% | 12.9% | 0% | 0% | 9.9% | 2.7% | 0.9% | 7.2% | 3.3% | 4% | 15.6% | 100% | 2073 | 0 | 5 | 0 | 100% | 0
2074 |  | 100% | 43.5% | 12.9% | 0% | 0% | 9.9% | 2.7% | 0.9% | 7.2% | 3.3% | 4% | 15.6% | 100% | 2074 | 0 | 5 | 0 | 100% | 0
2075 |  | 100% | 43.5% | 12.9% | 0% | 0% | 9.9% | 2.7% | 0.9% | 7.2% | 3.3% | 4% | 15.6% | 100% | 2075 | 0 | 5 | 0 | 100% | 0
2076 |  | 100% | 43.5% | 12.9% | 0% | 0% | 9.9% | 2.7% | 0.9% | 7.2% | 3.3% | 4% | 15.6% | 100% | 2076 | 0 | 5 | 0 | 100% | 0
2077 |  | 100% | 43.5% | 12.9% | 0% | 0% | 9.9% | 2.7% | 0.9% | 7.2% | 3.3% | 4% | 15.6% | 100% | 2077 | 0 | 5 | 0 | 100% | 0
2078 |  | 100% | 43.5% | 12.9% | 0% | 0% | 9.9% | 2.7% | 0.9% | 7.2% | 3.3% | 4% | 15.6% | 100% | 2078 | 0 | 5 | 0 | 100% | 0
2079 |  | 100% | 43.5% | 12.9% | 0% | 0% | 9.9% | 2.7% | 0.9% | 7.2% | 3.3% | 4% | 15.6% | 100% | 2079 | 0 | 5 | 0 | 100% | 0
2080 |  | 100% | 43.5% | 12.9% | 0% | 0% | 9.9% | 2.7% | 0.9% | 7.2% | 3.3% | 4% | 15.6% | 100% | 2080 | 0 | 5 | 0 | 100% | 0
Note on E9: This should be the composition of the waste entering the disposal sites, after any removal of material for recycling etc. Other categories, e.g. street sweepings, should be re-categorised into the columns below (see guidance).
Note on C10: user: data yg lebih akurat yaitu data berat sampah yang masuk TPA
Note on L10: Inert waste are wastes that do not contain degradable organic carbon (i.e., DOC=0). E.g., plastic, glass, metal etc.
Note on W11: Enter the percentage of waste generated which goes to solid waste disposal sites
Note on C12: 1 gigagram (Gg) is 1000 tonnes
Note on V12: 1 gigagram (Gg) is 1000 tonnes

## Dry_Matter_Content
Dry Matter Content
Fill in dry matter content of each waste composition (in %)
Year | Food waste | Paper / cardboard | Nappies | Garden / park | Wood | Textiles | Rubber and Leather | Plastics | Metal | Glass | Other | Sludge | Bulk MSW | Industrial
| % | % | % | % | % | % | % | % | % | % | % | % | % | %
2000 | 59% | 44% | 44% | 57% | 57% | 73% | 89% | 57% | 97% | 66% | 95% | 0% | 0% | 0%
2001 | 59% | 44% | 44% | 57% | 57% | 73% | 89% | 57% | 97% | 66% | 95% | 0% | 0% | 0%
2002 | 59% | 44% | 44% | 57% | 57% | 73% | 89% | 57% | 97% | 66% | 95% | 0% | 0% | 0%
2003 | 59% | 44% | 44% | 57% | 57% | 73% | 89% | 57% | 97% | 66% | 95% | 0% | 0% | 0%
2004 | 59% | 44% | 44% | 57% | 57% | 73% | 89% | 57% | 97% | 66% | 95% | 0% | 0% | 0%
2005 | 59% | 44% | 44% | 57% | 57% | 73% | 89% | 57% | 97% | 66% | 95% | 0% | 0% | 0%
2006 | 59% | 44% | 44% | 57% | 57% | 73% | 89% | 57% | 97% | 66% | 95% | 0% | 0% | 0%
2007 | 59% | 44% | 44% | 57% | 57% | 73% | 89% | 57% | 97% | 66% | 95% | 0% | 0% | 0%
2008 | 59% | 44% | 44% | 57% | 57% | 73% | 89% | 57% | 97% | 66% | 95% | 0% | 0% | 0%
2009 | 59% | 44% | 44% | 57% | 57% | 73% | 89% | 57% | 97% | 66% | 95% | 0% | 0% | 0%
2010 | 59% | 44% | 44% | 57% | 57% | 73% | 89% | 57% | 97% | 66% | 95% | 0% | 0% | 0%
2011 | 59% | 44% | 44% | 57% | 57% | 73% | 89% | 57% | 97% | 66% | 95% | 0% | 0% | 0%
2012 | 59% | 44% | 44% | 57% | 57% | 73% | 89% | 57% | 97% | 66% | 95% | 0% | 0% | 0%
2013 | 59% | 44% | 44% | 57% | 57% | 73% | 89% | 57% | 97% | 66% | 95% | 0% | 0% | 0%
2014 | 59% | 44% | 44% | 57% | 57% | 73% | 89% | 57% | 97% | 66% | 95% | 0% | 0% | 0%
2015 | 59% | 44% | 44% | 57% | 57% | 73% | 89% | 57% | 97% | 66% | 95% | 0% | 0% | 0%
2016 | 59% | 44% | 44% | 57% | 57% | 73% | 89% | 57% | 97% | 66% | 95% | 0% | 0% | 0%
2017 | 59% | 44% | 44% | 57% | 57% | 73% | 89% | 57% | 97% | 66% | 95% | 0% | 0% | 0%
2018 | 59% | 44% | 44% | 57% | 57% | 73% | 89% | 57% | 97% | 66% | 95% | 0% | 0% | 0%
2019 | 59% | 44% | 44% | 57% | 57% | 73% | 89% | 57% | 97% | 66% | 95% | 0% | 0% | 0%
2020 | 59% | 44% | 44% | 57% | 57% | 73% | 89% | 57% | 97% | 66% | 95% | 0% | 0% | 0%
2021 | 59% | 44% | 44% | 57% | 57% | 73% | 89% | 57% | 97% | 66% | 95% | 0% | 0% | 0%
2022 | 59% | 44% | 44% | 57% | 57% | 73% | 89% | 57% | 97% | 66% | 95% | 0% | 0% | 0%
2023 | 59% | 44% | 44% | 57% | 57% | 73% | 89% | 57% | 97% | 66% | 95% | 0% | 0% | 0%
2024 | 59% | 44% | 44% | 57% | 57% | 73% | 89% | 57% | 97% | 66% | 95% | 0% | 0% | 0%
2025 | 59% | 44% | 44% | 57% | 57% | 73% | 89% | 57% | 97% | 66% | 95% | 0% | 0% | 0%
2026 | 59% | 44% | 44% | 57% | 57% | 73% | 89% | 57% | 97% | 66% | 95% | 0% | 0% | 0%
2027 | 59% | 44% | 44% | 57% | 57% | 73% | 89% | 57% | 97% | 66% | 95% | 0% | 0% | 0%
2028 | 59% | 44% | 44% | 57% | 57% | 73% | 89% | 57% | 97% | 66% | 95% | 0% | 0% | 0%
2029 | 59% | 44% | 44% | 57% | 57% | 73% | 89% | 57% | 97% | 66% | 95% | 0% | 0% | 0%
2030 | 59% | 44% | 44% | 57% | 57% | 73% | 89% | 57% | 97% | 66% | 95% | 0% | 0% | 0%
2031 | 59% | 44% | 44% | 57% | 57% | 73% | 89% | 57% | 97% | 66% | 95% | 0% | 0% | 0%
2032 | 59% | 44% | 44% | 57% | 57% | 73% | 89% | 57% | 97% | 66% | 95% | 0% | 0% | 0%
2033 | 59% | 44% | 44% | 57% | 57% | 73% | 89% | 57% | 97% | 66% | 95% | 0% | 0% | 0%
2034 | 59% | 44% | 44% | 57% | 57% | 73% | 89% | 57% | 97% | 66% | 95% | 0% | 0% | 0%
2035 | 59% | 44% | 44% | 57% | 57% | 73% | 89% | 57% | 97% | 66% | 95% | 0% | 0% | 0%
2036 | 59% | 44% | 44% | 57% | 57% | 73% | 89% | 57% | 97% | 66% | 95% | 0% | 0% | 0%
2037 | 59% | 44% | 44% | 57% | 57% | 73% | 89% | 57% | 97% | 66% | 95% | 0% | 0% | 0%
2038 | 59% | 44% | 44% | 57% | 57% | 73% | 89% | 57% | 97% | 66% | 95% | 0% | 0% | 0%
2039 | 59% | 44% | 44% | 57% | 57% | 73% | 89% | 57% | 97% | 66% | 95% | 0% | 0% | 0%
2040 | 59% | 44% | 44% | 57% | 57% | 73% | 89% | 57% | 97% | 66% | 95% | 0% | 0% | 0%
2041 | 59% | 44% | 44% | 57% | 57% | 73% | 89% | 57% | 97% | 66% | 95% | 0% | 0% | 0%
2042 | 59% | 44% | 44% | 57% | 57% | 73% | 89% | 57% | 97% | 66% | 95% | 0% | 0% | 0%
2043 | 59% | 44% | 44% | 57% | 57% | 73% | 89% | 57% | 97% | 66% | 95% | 0% | 0% | 0%
2044 | 59% | 44% | 44% | 57% | 57% | 73% | 89% | 57% | 97% | 66% | 95% | 0% | 0% | 0%
2045 | 59% | 44% | 44% | 57% | 57% | 73% | 89% | 57% | 97% | 66% | 95% | 0% | 0% | 0%
2046 | 59% | 44% | 44% | 57% | 57% | 73% | 89% | 57% | 97% | 66% | 95% | 0% | 0% | 0%
2047 | 59% | 44% | 44% | 57% | 57% | 73% | 89% | 57% | 97% | 66% | 95% | 0% | 0% | 0%
2048 | 59% | 44% | 44% | 57% | 57% | 73% | 89% | 57% | 97% | 66% | 95% | 0% | 0% | 0%
2049 | 59% | 44% | 44% | 57% | 57% | 73% | 89% | 57% | 97% | 66% | 95% | 0% | 0% | 0%
2050 | 59% | 44% | 44% | 57% | 57% | 73% | 89% | 57% | 97% | 66% | 95% | 0% | 0% | 0%
2051 | 59% | 44% | 44% | 57% | 57% | 73% | 89% | 57% | 97% | 66% | 95% | 0% | 0% | 0%
2052 | 59% | 44% | 44% | 57% | 57% | 73% | 89% | 57% | 97% | 66% | 95% | 0% | 0% | 0%
2053 | 59% | 44% | 44% | 57% | 57% | 73% | 89% | 57% | 97% | 66% | 95% | 0% | 0% | 0%
2054 | 59% | 44% | 44% | 57% | 57% | 73% | 89% | 57% | 97% | 66% | 95% | 0% | 0% | 0%
2055 | 59% | 44% | 44% | 57% | 57% | 73% | 89% | 57% | 97% | 66% | 95% | 0% | 0% | 0%
2056 | 59% | 44% | 44% | 57% | 57% | 73% | 89% | 57% | 97% | 66% | 95% | 0% | 0% | 0%
2057 | 59% | 44% | 44% | 57% | 57% | 73% | 89% | 57% | 97% | 66% | 95% | 0% | 0% | 0%
2058 | 59% | 44% | 44% | 57% | 57% | 73% | 89% | 57% | 97% | 66% | 95% | 0% | 0% | 0%
2059 | 59% | 44% | 44% | 57% | 57% | 73% | 89% | 57% | 97% | 66% | 95% | 0% | 0% | 0%
2060 | 59% | 44% | 44% | 57% | 57% | 73% | 89% | 57% | 97% | 66% | 95% | 0% | 0% | 0%
2061 | 59% | 44% | 44% | 57% | 57% | 73% | 89% | 57% | 97% | 66% | 95% | 0% | 0% | 0%
2062 | 59% | 44% | 44% | 57% | 57% | 73% | 89% | 57% | 97% | 66% | 95% | 0% | 0% | 0%
2063 | 59% | 44% | 44% | 57% | 57% | 73% | 89% | 57% | 97% | 66% | 95% | 0% | 0% | 0%
2064 | 59% | 44% | 44% | 57% | 57% | 73% | 89% | 57% | 97% | 66% | 95% | 0% | 0% | 0%
2065 | 59% | 44% | 44% | 57% | 57% | 73% | 89% | 57% | 97% | 66% | 95% | 0% | 0% | 0%
2066 | 59% | 44% | 44% | 57% | 57% | 73% | 89% | 57% | 97% | 66% | 95% | 0% | 0% | 0%
2067 | 59% | 44% | 44% | 57% | 57% | 73% | 89% | 57% | 97% | 66% | 95% | 0% | 0% | 0%
2068 | 59% | 44% | 44% | 57% | 57% | 73% | 89% | 57% | 97% | 66% | 95% | 0% | 0% | 0%
2069 | 59% | 44% | 44% | 57% | 57% | 73% | 89% | 57% | 97% | 66% | 95% | 0% | 0% | 0%
2070 | 59% | 44% | 44% | 57% | 57% | 73% | 89% | 57% | 97% | 66% | 95% | 0% | 0% | 0%
2071 | 59% | 44% | 44% | 57% | 57% | 73% | 89% | 57% | 97% | 66% | 95% | 0% | 0% | 0%
2072 | 59% | 44% | 44% | 57% | 57% | 73% | 89% | 57% | 97% | 66% | 95% | 0% | 0% | 0%
2073 | 59% | 44% | 44% | 57% | 57% | 73% | 89% | 57% | 97% | 66% | 95% | 0% | 0% | 0%
2074 | 59% | 44% | 44% | 57% | 57% | 73% | 89% | 57% | 97% | 66% | 95% | 0% | 0% | 0%
2075 | 59% | 44% | 44% | 57% | 57% | 73% | 89% | 57% | 97% | 66% | 95% | 0% | 0% | 0%
2076 | 59% | 44% | 44% | 57% | 57% | 73% | 89% | 57% | 97% | 66% | 95% | 0% | 0% | 0%
2077 | 59% | 44% | 44% | 57% | 57% | 73% | 89% | 57% | 97% | 66% | 95% | 0% | 0% | 0%
2078 | 59% | 44% | 44% | 57% | 57% | 73% | 89% | 57% | 97% | 66% | 95% | 0% | 0% | 0%
2079 | 59% | 44% | 44% | 57% | 57% | 73% | 89% | 57% | 97% | 66% | 95% | 0% | 0% | 0%
2080 | 59% | 44% | 44% | 57% | 57% | 73% | 89% | 57% | 97% | 66% | 95% | 0% | 0% | 0%

## Amnt_Deposited
| Amount deposited data |  |  |  |  | City | Berau
[6 empty] | Province | Kalimantan Timur
[6 empty] | Country | Indonesia
Countries with good inventory data:
Enter those data onto this sheet.
Amounts deposited in SWDS
| Food Waste | Paper | Nappies | Garden | Wood | Textiles | Rubber and Leather | All Other, inert waste |  |  |  | Sludge | Deposited MSW | Industrial
Year | [7 empty] | Plastics | Metal | Glass | Other
| Gg | Gg | Gg | Gg | Gg | Gg | Gg | Gg | Gg | Gg | Gg | Gg | Gg | Gg
2000 | 3.5532 | 1.0537 | 0 | 0 | 0.80866 | 0.22054 | 0.073514 | 0.58812 | 0.26955 | 0.32673 | 1.2742 | 0 | 8.1683 | 0
2001 | 3.7503 | 1.1122 | 0 | 0 | 0.85352 | 0.23278 | 0.077593 | 0.62074 | 0.28451 | 0.34486 | 1.3449 | 0 | 8.6214 | 0
2002 | 3.9625 | 1.1751 | 0 | 0 | 0.90181 | 0.24595 | 0.081983 | 0.65586 | 0.3006 | 0.36437 | 1.421 | 0 | 9.1092 | 0
2003 | 4.035 | 1.1966 | 0 | 0 | 0.91832 | 0.25045 | 0.083483 | 0.66787 | 0.30611 | 0.37104 | 1.447 | 0 | 9.2759 | 0
2004 | 4.2572 | 1.2625 | 0 | 0 | 0.96888 | 0.26424 | 0.08808 | 0.70464 | 0.32296 | 0.39147 | 1.5267 | 0 | 9.7867 | 0
2005 | 4.5634 | 1.3533 | 0 | 0 | 1.0386 | 0.28324 | 0.094415 | 0.75532 | 0.34619 | 0.41962 | 1.6365 | 0 | 10.4905 | 0
2006 | 4.7491 | 1.4084 | 0 | 0 | 1.0808 | 0.29477 | 0.098257 | 0.78606 | 0.36028 | 0.4367 | 1.7031 | 0 | 10.9175 | 0
2007 | 4.9402 | 1.465 | 0 | 0 | 1.1243 | 0.30663 | 0.10221 | 0.81769 | 0.37478 | 0.45427 | 1.7717 | 0 | 11.3568 | 0
2008 | 5.1364 | 1.5232 | 0 | 0 | 1.169 | 0.31881 | 0.10627 | 0.85016 | 0.38966 | 0.47231 | 1.842 | 0 | 11.8077 | 0
2009 | 5.3369 | 1.5827 | 0 | 0 | 1.2146 | 0.33126 | 0.11042 | 0.88335 | 0.40487 | 0.49075 | 1.9139 | 0 | 12.2687 | 0
2010 | 5.4173 | 1.6065 | 0 | 0 | 1.2329 | 0.33624 | 0.11208 | 0.89665 | 0.41097 | 0.49814 | 1.9427 | 0 | 12.4535 | 0
2011 | 5.1147 | 1.5168 | 0 | 0 | 1.164 | 0.31747 | 0.10582 | 0.84658 | 0.38802 | 0.47032 | 1.8343 | 0 | 11.758 | 0
2012 | 5.2685 | 1.5624 | 0 | 0 | 1.199 | 0.32701 | 0.109 | 0.87202 | 0.39968 | 0.48446 | 1.8894 | 0 | 12.1114 | 0
2013 | 5.4283 | 1.6098 | 0 | 0 | 1.2354 | 0.33693 | 0.11231 | 0.89848 | 0.4118 | 0.49915 | 1.9467 | 0 | 12.4789 | 0
2014 | 5.5888 | 1.6574 | 0 | 0 | 1.2719 | 0.34689 | 0.11563 | 0.92504 | 0.42398 | 0.51391 | 2.0043 | 0 | 12.8478 | 0
2015 | 5.7447 | 1.7036 | 0 | 0 | 1.3074 | 0.35657 | 0.11886 | 0.95085 | 0.43581 | 0.52825 | 2.0602 | 0 | 13.2062 | 0
2016 | 5.9079 | 1.752 | 0 | 0 | 1.3446 | 0.3667 | 0.12223 | 0.97786 | 0.44819 | 0.54326 | 2.1187 | 0 | 13.5814 | 0
2017 | 5.8825 | 1.7445 | 0 | 0 | 1.3388 | 0.36512 | 0.12171 | 0.97365 | 0.44626 | 0.54092 | 2.1096 | 0 | 13.5229 | 0
2018 | 6.1792 | 1.8325 | 0 | 0 | 1.4063 | 0.38354 | 0.12785 | 1.0228 | 0.46877 | 0.56821 | 2.216 | 0 | 14.2051 | 0
2019 | 6.4854 | 1.9232 | 0 | 0 | 1.476 | 0.40254 | 0.13418 | 1.0734 | 0.49199 | 0.59635 | 2.3258 | 0 | 14.9089 | 0
2020 | 6.801 | 2.0168 | 0 | 0 | 1.5478 | 0.42213 | 0.14071 | 1.1257 | 0.51593 | 0.62537 | 2.439 | 0 | 15.6344 | 0
2021 | 7.1261 | 2.1133 | 0 | 0 | 1.6218 | 0.44231 | 0.14744 | 1.1795 | 0.5406 | 0.65527 | 2.5556 | 0 | 16.3819 | 0
2022 | 7.4609 | 2.2126 | 0 | 0 | 1.698 | 0.46309 | 0.15436 | 1.2349 | 0.566 | 0.68606 | 2.6756 | 0 | 17.1516 | 0
2023 | 7.8055 | 2.3147 | 0 | 0 | 1.7764 | 0.48448 | 0.16149 | 1.2919 | 0.59214 | 0.71774 | 2.7992 | 0 | 17.9436 | 0
2024 | 8.1598 | 2.4198 | 0 | 0 | 1.8571 | 0.50647 | 0.16882 | 1.3506 | 0.61902 | 0.75032 | 2.9263 | 0 | 18.7581 | 0
2025 | 8.5239 | 2.5278 | 0 | 0 | 1.9399 | 0.52907 | 0.17636 | 1.4108 | 0.64664 | 0.78381 | 3.0568 | 0 | 19.5951 | 0
2026 | 8.8978 | 2.6386 | 0 | 0 | 2.025 | 0.55228 | 0.18409 | 1.4727 | 0.675 | 0.81819 | 3.1909 | 0 | 20.4546 | 0
2027 | 9.2814 | 2.7524 | 0 | 0 | 2.1123 | 0.57609 | 0.19203 | 1.5362 | 0.70411 | 0.85346 | 3.3285 | 0 | 21.3366 | 0
2028 | 9.6747 | 2.8691 | 0 | 0 | 2.2018 | 0.6005 | 0.20017 | 1.6013 | 0.73395 | 0.88963 | 3.4696 | 0 | 22.2408 | 0
2029 | 10.0777 | 2.9885 | 0 | 0 | 2.2935 | 0.62551 | 0.2085 | 1.668 | 0.76451 | 0.92668 | 3.6141 | 0 | 23.167 | 0
2030 | 10.4974 | 3.113 | 0 | 0 | 2.3891 | 0.65156 | 0.21719 | 1.7375 | 0.79636 | 0.96528 | 3.7646 | 0 | 24.132 | 0
2031 | 0 | 0 | 0 | 0 | 0 | 0 | 0 | 0 | 0 | 0 | 0 | 0 | 0 | 0
2032 | 0 | 0 | 0 | 0 | 0 | 0 | 0 | 0 | 0 | 0 | 0 | 0 | 0 | 0
2033 | 0 | 0 | 0 | 0 | 0 | 0 | 0 | 0 | 0 | 0 | 0 | 0 | 0 | 0
2034 | 0 | 0 | 0 | 0 | 0 | 0 | 0 | 0 | 0 | 0 | 0 | 0 | 0 | 0
2035 | 0 | 0 | 0 | 0 | 0 | 0 | 0 | 0 | 0 | 0 | 0 | 0 | 0 | 0
2036 | 0 | 0 | 0 | 0 | 0 | 0 | 0 | 0 | 0 | 0 | 0 | 0 | 0 | 0
2037 | 0 | 0 | 0 | 0 | 0 | 0 | 0 | 0 | 0 | 0 | 0 | 0 | 0 | 0
2038 | 0 | 0 | 0 | 0 | 0 | 0 | 0 | 0 | 0 | 0 | 0 | 0 | 0 | 0
2039 | 0 | 0 | 0 | 0 | 0 | 0 | 0 | 0 | 0 | 0 | 0 | 0 | 0 | 0
2040 | 0 | 0 | 0 | 0 | 0 | 0 | 0 | 0 | 0 | 0 | 0 | 0 | 0 | 0
2041 | 0 | 0 | 0 | 0 | 0 | 0 | 0 | 0 | 0 | 0 | 0 | 0 | 0 | 0
2042 | 0 | 0 | 0 | 0 | 0 | 0 | 0 | 0 | 0 | 0 | 0 | 0 | 0 | 0
2043 | 0 | 0 | 0 | 0 | 0 | 0 | 0 | 0 | 0 | 0 | 0 | 0 | 0 | 0
2044 | 0 | 0 | 0 | 0 | 0 | 0 | 0 | 0 | 0 | 0 | 0 | 0 | 0 | 0
2045 | 0 | 0 | 0 | 0 | 0 | 0 | 0 | 0 | 0 | 0 | 0 | 0 | 0 | 0
2046 | 0 | 0 | 0 | 0 | 0 | 0 | 0 | 0 | 0 | 0 | 0 | 0 | 0 | 0
2047 | 0 | 0 | 0 | 0 | 0 | 0 | 0 | 0 | 0 | 0 | 0 | 0 | 0 | 0
2048 | 0 | 0 | 0 | 0 | 0 | 0 | 0 | 0 | 0 | 0 | 0 | 0 | 0 | 0
2049 | 0 | 0 | 0 | 0 | 0 | 0 | 0 | 0 | 0 | 0 | 0 | 0 | 0 | 0
2050 | 0 | 0 | 0 | 0 | 0 | 0 | 0 | 0 | 0 | 0 | 0 | 0 | 0 | 0
2051 | 0 | 0 | 0 | 0 | 0 | 0 | 0 | 0 | 0 | 0 | 0 | 0 | 0 | 0
2052 | 0 | 0 | 0 | 0 | 0 | 0 | 0 | 0 | 0 | 0 | 0 | 0 | 0 | 0
2053 | 0 | 0 | 0 | 0 | 0 | 0 | 0 | 0 | 0 | 0 | 0 | 0 | 0 | 0
2054 | 0 | 0 | 0 | 0 | 0 | 0 | 0 | 0 | 0 | 0 | 0 | 0 | 0 | 0
2055 | 0 | 0 | 0 | 0 | 0 | 0 | 0 | 0 | 0 | 0 | 0 | 0 | 0 | 0
2056 | 0 | 0 | 0 | 0 | 0 | 0 | 0 | 0 | 0 | 0 | 0 | 0 | 0 | 0
2057 | 0 | 0 | 0 | 0 | 0 | 0 | 0 | 0 | 0 | 0 | 0 | 0 | 0 | 0
2058 | 0 | 0 | 0 | 0 | 0 | 0 | 0 | 0 | 0 | 0 | 0 | 0 | 0 | 0
2059 | 0 | 0 | 0 | 0 | 0 | 0 | 0 | 0 | 0 | 0 | 0 | 0 | 0 | 0
2060 | 0 | 0 | 0 | 0 | 0 | 0 | 0 | 0 | 0 | 0 | 0 | 0 | 0 | 0
2061 | 0 | 0 | 0 | 0 | 0 | 0 | 0 | 0 | 0 | 0 | 0 | 0 | 0 | 0
2062 | 0 | 0 | 0 | 0 | 0 | 0 | 0 | 0 | 0 | 0 | 0 | 0 | 0 | 0
2063 | 0 | 0 | 0 | 0 | 0 | 0 | 0 | 0 | 0 | 0 | 0 | 0 | 0 | 0
2064 | 0 | 0 | 0 | 0 | 0 | 0 | 0 | 0 | 0 | 0 | 0 | 0 | 0 | 0
2065 | 0 | 0 | 0 | 0 | 0 | 0 | 0 | 0 | 0 | 0 | 0 | 0 | 0 | 0
2066 | 0 | 0 | 0 | 0 | 0 | 0 | 0 | 0 | 0 | 0 | 0 | 0 | 0 | 0
2067 | 0 | 0 | 0 | 0 | 0 | 0 | 0 | 0 | 0 | 0 | 0 | 0 | 0 | 0
2068 | 0 | 0 | 0 | 0 | 0 | 0 | 0 | 0 | 0 | 0 | 0 | 0 | 0 | 0
2069 | 0 | 0 | 0 | 0 | 0 | 0 | 0 | 0 | 0 | 0 | 0 | 0 | 0 | 0
2070 | 0 | 0 | 0 | 0 | 0 | 0 | 0 | 0 | 0 | 0 | 0 | 0 | 0 | 0
2071 | 0 | 0 | 0 | 0 | 0 | 0 | 0 | 0 | 0 | 0 | 0 | 0 | 0 | 0
2072 | 0 | 0 | 0 | 0 | 0 | 0 | 0 | 0 | 0 | 0 | 0 | 0 | 0 | 0
2073 | 0 | 0 | 0 | 0 | 0 | 0 | 0 | 0 | 0 | 0 | 0 | 0 | 0 | 0
2074 | 0 | 0 | 0 | 0 | 0 | 0 | 0 | 0 | 0 | 0 | 0 | 0 | 0 | 0
2075 | 0 | 0 | 0 | 0 | 0 | 0 | 0 | 0 | 0 | 0 | 0 | 0 | 0 | 0
2076 | 0 | 0 | 0 | 0 | 0 | 0 | 0 | 0 | 0 | 0 | 0 | 0 | 0 | 0
2077 | 0 | 0 | 0 | 0 | 0 | 0 | 0 | 0 | 0 | 0 | 0 | 0 | 0 | 0
2078 | 0 | 0 | 0 | 0 | 0 | 0 | 0 | 0 | 0 | 0 | 0 | 0 | 0 | 0
2079 | 0 | 0 | 0 | 0 | 0 | 0 | 0 | 0 | 0 | 0 | 0 | 0 | 0 | 0
2080 | 0 | 0 | 0 | 0 | 0 | 0 | 0 | 0 | 0 | 0 | 0 | 0 | 0 | 0
Note on J11: Inert waste are wastes that do not contain degradable organic carbon (i.e., DOC=0). E.g., plastic, glass, metal etc.
Note on C13: 1 gigagram (Gg) is 1000 tonnes

## Recovery_OX
Methane Recovery and methane oxidised in top layer (OX)
Enter the total amount of methane recovered
from all SWDS.
| Amount of Methane Recovered from SWDS | References / remarks | Fraction recovered methane | Methane oxidised (OX) | References/remarks
IPCC default | 0 |  |  | 0
Year | Gg |  |  | Fraction
2000 | 0 |  | 0 | 0
2001 | 0 |  | 0 | 0
2002 | 0 |  | 0 | 0
2003 | 0 |  | 0 | 0
2004 | 0 |  | 0 | 0
2005 | 0 |  | 0 | 0
2006 | 0 |  | 0 | 0
2007 | 0 |  | 0 | 0
2008 | 0 |  | 0 | 0
2009 | 0 |  | 0 | 0
2010 | 0 |  | 0 | 0
2011 | 0 |  | 0 | 0
2012 | 0 |  | 0 | 0
2013 | 0 |  | 0 | 0
2014 | 0 |  | 0 | 0
2015 | 0 |  | 0 | 0
2016 | 0 |  | 0 | 0
2017 | 0 |  | 0 | 0
2018 | 0 |  | 0 | 0
2019 | 0 |  | 0 | 0
2020 | 0 |  | 0 | 0
2021 | 0 |  | 0 | 0
2022 | 0 |  | 0 | 0
2023 | 0 |  | 0 | 0
2024 | 0 |  | 0 | 0
2025 | 0 |  | 0 | 0
2026 | 0 |  | 0 | 0
2027 | 0 |  | 0 | 0
2028 | 0 |  | 0 | 0
2029 | 0 |  | 0 | 0
2030 | 0 |  | 0 | 0
2031 | 0 |  | 0 | 0
2032 | 0 |  | 0 | 0
2033 | 0 |  | 0 | 0
2034 | 0 |  | 0 | 0
2035 | 0 |  | 0 | 0
2036 | 0 |  | 0 | 0
2037 | 0 |  | 0 | 0
2038 | 0 |  | 0 | 0
2039 | 0 |  | 0 | 0
2040 | 0 |  | 0 | 0
2041 | 0 |  | 0 | 0
2042 | 0 |  | 0 | 0
2043 | 0 |  | 0 | 0
2044 | 0 |  | 0 | 0
2045 | 0 |  | 0 | 0
2046 | 0 |  | 0 | 0
2047 | 0 |  | 0 | 0
2048 | 0 |  | 0 | 0
2049 | 0 |  | 0 | 0
2050 | 0 |  | 0 | 0
2051 | 0 |  | 0 | 0
2052 | 0 |  | 0 | 0
2053 | 0 |  | 0 | 0
2054 | 0 |  | 0 | 0
2055 | 0 |  | 0 | 0
2056 | 0 |  | 0 | 0
2057 | 0 |  | 0 | 0
2058 | 0 |  | 0 | 0
2059 | 0 |  | 0 | 0
2060 | 0 |  | 0 | 0
2061 | 0 |  | 0 | 0
2062 | 0 |  | 0 | 0
2063 | 0 |  | 0 | 0
2064 | 0 |  | 0 | 0
2065 | 0 |  | 0 | 0
2066 | 0 |  | 0 | 0
2067 | 0 |  | 0 | 0
2068 | 0 |  | 0 | 0
2069 | 0 |  | 0 | 0
2070 | 0 |  | 0 | 0
2071 | 0 |  | 0 | 0
2072 | 0 |  | 0 | 0
2073 | 0 |  | 0 | 0
2074 | 0 |  | 0 | 0
2075 | 0 |  | 0 | 0
2076 | 0 |  | 0 | 0
2077 | 0 |  | 0 | 0
2078 | 0 |  | 0 | 0
2079 | 0 |  | 0 | 0
2080 | 0 |  | 0 | 0
Note on C11: 1 gigagram (Gg) is 1000 tonnes

## Results
Results
City |  |  | Province |  |  | Country
Berau |  |  | Kalimantan Timur |  |  | Indonesia
Enter starting year, industrial waste disposal data and methane recovery into the yellow cells.
MSW activity data is entered on MSW sheet
| Methane generated | [12 empty] | Methane generated
Year | Food Waste | Paper /cardboard | Nappies | Garden /park | Wood | Textile | Sludge | MSW | Industrial | Total | Methane recovery | Methane emission | Year | Food Waste | Paper /cardboard | Nappies | Garden /park | Wood | Textile | Sludge | MSW | Industrial | Total | Methane recovery | Methane emission
| A | B | C | D | E | F | G | H | I | K | L | M = (K-L)*(1-OX) |  | A | B | C | D | E | F | G | H | I | K | L | M = (K-L)*(1-OX)
[12 empty] | Gg |  | Gg | Gg | Gg | Gg | Gg | Gg | Gg | Gg | Gg | Gg | Gg | Gg | bar: A to L
2000 | 0 | 0 | 0 | 0 | 0 | 0 | 0 |  | 0 | 0 | 0 | 0 | 2000 | 0 | 0 | 0 | 0 | 0 | 0 | 0 |  | 0 | 0 | 0 | 0
2001 | 0.087544 | 0.0045972 | 0.014496 | 0 | 0 | 0.0010884 | 0 |  | 0 | 0.10773 | 0 | 0.10773 | 2001 | 0.058571 | 0.0094983 | 0 | 0 | 0.0039866 | 0.0011928 | 0 |  | 0 | 0.073249 | 0 | 0.073249
2002 | 0.15108 | 0.0091386 | 0.027531 | 0 | 0 | 0.0021637 | 0 |  | 0 | 0.18992 | 0 | 0.18992 | 2002 | 0.10108 | 0.018881 | 0 | 0 | 0.0080572 | 0.0023711 | 0 |  | 0 | 0.13039 | 0 | 0.13039
2003 | 0.1989 | 0.013647 | 0.039393 | 0 | 0 | 0.0032312 | 0 |  | 0 | 0.25517 | 0 | 0.25517 | 2003 | 0.13307 | 0.028197 | 0 | 0 | 0.012226 | 0.003541 | 0 |  | 0 | 0.17704 | 0 | 0.17704
2004 | 0.23274 | 0.017945 | 0.049696 | 0 | 0 | 0.0042488 | 0 |  | 0 | 0.30463 | 0 | 0.30463 | 2004 | 0.15572 | 0.037077 | 0 | 0 | 0.016333 | 0.0046562 | 0 |  | 0 | 0.21378 | 0 | 0.21378
2005 | 0.2609 | 0.02224 | 0.059296 | 0 | 0 | 0.0052656 | 0 |  | 0 | 0.3477 | 0 | 0.3477 | 2005 | 0.17456 | 0.045951 | 0 | 0 | 0.020547 | 0.0057706 | 0 |  | 0 | 0.24682 | 0 | 0.24682
2006 | 0.28732 | 0.026641 | 0.068644 | 0 | 0 | 0.0063075 | 0 |  | 0 | 0.38891 | 0 | 0.38891 | 2006 | 0.19223 | 0.055043 | 0 | 0 | 0.024961 | 0.0069124 | 0 |  | 0 | 0.27915 | 0 | 0.27915
2007 | 0.30961 | 0.030984 | 0.077288 | 0 | 0 | 0.0073359 | 0 |  | 0 | 0.42521 | 0 | 0.42521 | 2007 | 0.20714 | 0.064017 | 0 | 0 | 0.029431 | 0.0080393 | 0 |  | 0 | 0.30863 | 0 | 0.30863
2008 | 0.32925 | 0.035281 | 0.08536 | 0 | 0 | 0.0083532 | 0 |  | 0 | 0.45825 | 0 | 0.45825 | 2008 | 0.22028 | 0.072895 | 0 | 0 | 0.033961 | 0.0091542 | 0 |  | 0 | 0.3363 | 0 | 0.3363
2009 | 0.34725 | 0.039541 | 0.092971 | 0 | 0 | 0.0093619 | 0 |  | 0 | 0.48913 | 0 | 0.48913 | 2009 | 0.23233 | 0.081697 | 0 | 0 | 0.038556 | 0.01026 | 0 |  | 0 | 0.36284 | 0 | 0.36284
2010 | 0.36426 | 0.043773 | 0.10021 | 0 | 0 | 0.010364 | 0 |  | 0 | 0.51861 | 0 | 0.51861 | 2010 | 0.24371 | 0.09044 | 0 | 0 | 0.043218 | 0.011358 | 0 |  | 0 | 0.38872 | 0 | 0.38872
2011 | 0.37764 | 0.047823 | 0.10664 | 0 | 0 | 0.011323 | 0 |  | 0 | 0.54343 | 0 | 0.54343 | 2011 | 0.25266 | 0.098807 | 0 | 0 | 0.047809 | 0.012408 | 0 |  | 0 | 0.41169 | 0 | 0.41169
2012 | 0.37916 | 0.051207 | 0.11084 | 0 | 0 | 0.012124 | 0 |  | 0 | 0.55333 | 0 | 0.55333 | 2012 | 0.25368 | 0.1058 | 0 | 0 | 0.051903 | 0.013286 | 0 |  | 0 | 0.42466 | 0 | 0.42466
2013 | 0.38396 | 0.054562 | 0.11501 | 0 | 0 | 0.012918 | 0 |  | 0 | 0.56645 | 0 | 0.56645 | 2013 | 0.25689 | 0.11273 | 0 | 0 | 0.056029 | 0.014157 | 0 |  | 0 | 0.43981 | 0 | 0.43981
2014 | 0.39112 | 0.057896 | 0.11917 | 0 | 0 | 0.013708 | 0 |  | 0 | 0.5819 | 0 | 0.5819 | 2014 | 0.26168 | 0.11962 | 0 | 0 | 0.060193 | 0.015022 | 0 |  | 0 | 0.45651 | 0 | 0.45651
2015 | 0.39987 | 0.061213 | 0.12334 | 0 | 0 | 0.014493 | 0 |  | 0 | 0.59892 | 0 | 0.59892 | 2015 | 0.26753 | 0.12647 | 0 | 0 | 0.064393 | 0.015883 | 0 |  | 0 | 0.47428 | 0 | 0.47428
2016 | 0.40958 | 0.064507 | 0.1275 | 0 | 0 | 0.015273 | 0 |  | 0 | 0.61686 | 0 | 0.61686 | 2016 | 0.27403 | 0.13328 | 0 | 0 | 0.068623 | 0.016737 | 0 |  | 0 | 0.49267 | 0 | 0.49267
2017 | 0.42011 | 0.06779 | 0.13167 | 0 | 0 | 0.01605 | 0 |  | 0 | 0.63562 | 0 | 0.63562 | 2017 | 0.28107 | 0.14006 | 0 | 0 | 0.072892 | 0.017589 | 0 |  | 0 | 0.51162 | 0 | 0.51162
2018 | 0.42654 | 0.070817 | 0.13508 | 0 | 0 | 0.016767 | 0 |  | 0 | 0.64921 | 0 | 0.64921 | 2018 | 0.28538 | 0.14632 | 0 | 0 | 0.076985 | 0.018375 | 0 |  | 0 | 0.52705 | 0 | 0.52705
2019 | 0.43816 | 0.074025 | 0.13918 | 0 | 0 | 0.017526 | 0 |  | 0 | 0.66889 | 0 | 0.66889 | 2019 | 0.29315 | 0.15294 | 0 | 0 | 0.08127 | 0.019207 | 0 |  | 0 | 0.54657 | 0 | 0.54657
2020 | 0.4535 | 0.077411 | 0.14388 | 0 | 0 | 0.018328 | 0 |  | 0 | 0.69311 | 0 | 0.69311 | 2020 | 0.30341 | 0.15994 | 0 | 0 | 0.085751 | 0.020085 | 0 |  | 0 | 0.56919 | 0 | 0.56919
2021 | 0.47155 | 0.080977 | 0.14913 | 0 | 0 | 0.019172 | 0 |  | 0 | 0.72083 | 0 | 0.72083 | 2021 | 0.31549 | 0.16731 | 0 | 0 | 0.090432 | 0.021011 | 0 |  | 0 | 0.59424 | 0 | 0.59424
2022 | 0.49166 | 0.084722 | 0.15489 | 0 | 0 | 0.020059 | 0 |  | 0 | 0.75133 | 0 | 0.75133 | 2022 | 0.32895 | 0.17505 | 0 | 0 | 0.095317 | 0.021982 | 0 |  | 0 | 0.62129 | 0 | 0.62129
2023 | 0.51339 | 0.088647 | 0.16111 | 0 | 0 | 0.020988 | 0 |  | 0 | 0.78414 | 0 | 0.78414 | 2023 | 0.34348 | 0.18316 | 0 | 0 | 0.10041 | 0.023001 | 0 |  | 0 | 0.65005 | 0 | 0.65005
2024 | 0.53645 | 0.092753 | 0.16777 | 0 | 0 | 0.02196 | 0 |  | 0 | 0.81893 | 0 | 0.81893 | 2024 | 0.35891 | 0.19164 | 0 | 0 | 0.10571 | 0.024066 | 0 |  | 0 | 0.68033 | 0 | 0.68033
2025 | 0.56064 | 0.097039 | 0.17483 | 0 | 0 | 0.022975 | 0 |  | 0 | 0.85548 | 0 | 0.85548 | 2025 | 0.37509 | 0.20049 | 0 | 0 | 0.11123 | 0.025178 | 0 |  | 0 | 0.712 | 0 | 0.712
2026 | 0.58582 | 0.10151 | 0.18228 | 0 | 0 | 0.024033 | 0 |  | 0 | 0.89363 | 0 | 0.89363 | 2026 | 0.39194 | 0.20973 | 0 | 0 | 0.11697 | 0.026338 | 0 |  | 0 | 0.74497 | 0 | 0.74497
2027 | 0.61191 | 0.10616 | 0.19008 | 0 | 0 | 0.025134 | 0 |  | 0 | 0.93328 | 0 | 0.93328 | 2027 | 0.40939 | 0.21933 | 0 | 0 | 0.12293 | 0.027544 | 0 |  | 0 | 0.7792 | 0 | 0.7792
2028 | 0.63885 | 0.11099 | 0.19823 | 0 | 0 | 0.026278 | 0 |  | 0 | 0.97435 | 0 | 0.97435 | 2028 | 0.42742 | 0.22931 | 0 | 0 | 0.12912 | 0.028798 | 0 |  | 0 | 0.81465 | 0 | 0.81465
2029 | 0.6666 | 0.116 | 0.20671 | 0 | 0 | 0.027465 | 0 |  | 0 | 1.0168 | 0 | 1.0168 | 2029 | 0.44599 | 0.23967 | 0 | 0 | 0.13553 | 0.030099 | 0 |  | 0 | 0.85129 | 0 | 0.85129
2030 | 0.69513 | 0.1212 | 0.21551 | 0 | 0 | 0.028695 | 0 |  | 0 | 1.0605 | 0 | 1.0605 | 2030 | 0.46507 | 0.25041 | 0 | 0 | 0.14218 | 0.031447 | 0 |  | 0 | 0.88911 | 0 | 0.88911
2031 | 0.7246 | 0.12659 | 0.22465 | 0 | 0 | 0.029971 | 0 |  | 0 | 1.1058 | 0 | 1.1058 | 2031 | 0.48479 | 0.26154 | 0 | 0 | 0.14906 | 0.032845 | 0 |  | 0 | 0.92824 | 0 | 0.92824
2032 | 0.48571 | 0.11803 | 0.18953 | 0 | 0 | 0.027945 | 0 |  | 0 | 0.82121 | 0 | 0.82121 | 2032 | 0.32496 | 0.24386 | 0 | 0 | 0.14394 | 0.030624 | 0 |  | 0 | 0.74338 | 0 | 0.74338
2033 | 0.32558 | 0.11005 | 0.1599 | 0 | 0 | 0.026055 | 0 |  | 0 | 0.62158 | 0 | 0.62158 | 2033 | 0.21783 | 0.22737 | 0 | 0 | 0.13899 | 0.028554 | 0 |  | 0 | 0.61274 | 0 | 0.61274
2034 | 0.21824 | 0.10261 | 0.1349 | 0 | 0 | 0.024294 | 0 |  | 0 | 0.48005 | 0 | 0.48005 | 2034 | 0.14602 | 0.212 | 0 | 0 | 0.1342 | 0.026623 | 0 |  | 0 | 0.51885 | 0 | 0.51885
2035 | 0.14629 | 0.095672 | 0.11381 | 0 | 0 | 0.022651 | 0 |  | 0 | 0.37843 | 0 | 0.37843 | 2035 | 0.097877 | 0.19767 | 0 | 0 | 0.12959 | 0.024824 | 0 |  | 0 | 0.44996 | 0 | 0.44996
2036 | 0.098063 | 0.089204 | 0.096017 | 0 | 0 | 0.02112 | 0 |  | 0 | 0.3044 | 0 | 0.3044 | 2036 | 0.065609 | 0.18431 | 0 | 0 | 0.12513 | 0.023145 | 0 |  | 0 | 0.39819 | 0 | 0.39819
2037 | 0.065734 | 0.083173 | 0.081006 | 0 | 0 | 0.019692 | 0 |  | 0 | 0.24961 | 0 | 0.24961 | 2037 | 0.043979 | 0.17185 | 0 | 0 | 0.12083 | 0.021581 | 0 |  | 0 | 0.35823 | 0 | 0.35823
2038 | 0.044063 | 0.07755 | 0.068342 | 0 | 0 | 0.018361 | 0 |  | 0 | 0.20832 | 0 | 0.20832 | 2038 | 0.02948 | 0.16023 | 0 | 0 | 0.11667 | 0.020122 | 0 |  | 0 | 0.3265 | 0 | 0.3265
2039 | 0.029536 | 0.072307 | 0.057658 | 0 | 0 | 0.01712 | 0 |  | 0 | 0.17662 | 0 | 0.17662 | 2039 | 0.019761 | 0.14939 | 0 | 0 | 0.11266 | 0.018761 | 0 |  | 0 | 0.30058 | 0 | 0.30058
2040 | 0.019799 | 0.067419 | 0.048644 | 0 | 0 | 0.015962 | 0 |  | 0 | 0.15182 | 0 | 0.15182 | 2040 | 0.013246 | 0.13929 | 0 | 0 | 0.10878 | 0.017493 | 0 |  | 0 | 0.27882 | 0 | 0.27882
2041 | 0.013271 | 0.062861 | 0.041039 | 0 | 0 | 0.014883 | 0 |  | 0 | 0.13205 | 0 | 0.13205 | 2041 | 0.0088792 | 0.12988 | 0 | 0 | 0.10504 | 0.01631 | 0 |  | 0 | 0.26011 | 0 | 0.26011
2042 | 0.0088961 | 0.058611 | 0.034623 | 0 | 0 | 0.013877 | 0 |  | 0 | 0.11601 | 0 | 0.11601 | 2042 | 0.0059519 | 0.1211 | 0 | 0 | 0.10143 | 0.015208 | 0 |  | 0 | 0.24369 | 0 | 0.24369
2043 | 0.0059632 | 0.054649 | 0.02921 | 0 | 0 | 0.012939 | 0 |  | 0 | 0.10276 | 0 | 0.10276 | 2043 | 0.0039897 | 0.11291 | 0 | 0 | 0.097941 | 0.014179 | 0 |  | 0 | 0.22902 | 0 | 0.22902
2044 | 0.0039973 | 0.050954 | 0.024644 | 0 | 0 | 0.012064 | 0 |  | 0 | 0.091659 | 0 | 0.091659 | 2044 | 0.0026744 | 0.10528 | 0 | 0 | 0.094573 | 0.013221 | 0 |  | 0 | 0.21574 | 0 | 0.21574
2045 | 0.0026795 | 0.047509 | 0.020791 | 0 | 0 | 0.011248 | 0 |  | 0 | 0.082228 | 0 | 0.082228 | 2045 | 0.0017927 | 0.098159 | 0 | 0 | 0.09132 | 0.012327 | 0 |  | 0 | 0.2036 | 0 | 0.2036
2046 | 0.0017961 | 0.044297 | 0.017541 | 0 | 0 | 0.010488 | 0 |  | 0 | 0.074122 | 0 | 0.074122 | 2046 | 0.0012017 | 0.091523 | 0 | 0 | 0.088179 | 0.011494 | 0 |  | 0 | 0.1924 | 0 | 0.1924
2047 | 0.001204 | 0.041303 | 0.014798 | 0 | 0 | 0.0097789 | 0 |  | 0 | 0.067084 | 0 | 0.067084 | 2047 | 0.0008055 | 0.085336 | 0 | 0 | 0.085146 | 0.010717 | 0 |  | 0 | 0.182 | 0 | 0.182
2048 | 0.00080704 | 0.03851 | 0.012485 | 0 | 0 | 0.0091178 | 0 |  | 0 | 0.06092 | 0 | 0.06092 | 2048 | 0.00053994 | 0.079567 | 0 | 0 | 0.082218 | 0.0099921 | 0 |  | 0 | 0.17232 | 0 | 0.17232
2049 | 0.00054097 | 0.035907 | 0.010533 | 0 | 0 | 0.0085014 | 0 |  | 0 | 0.055482 | 0 | 0.055482 | 2049 | 0.00036194 | 0.074187 | 0 | 0 | 0.07939 | 0.0093166 | 0 |  | 0 | 0.16326 | 0 | 0.16326
2050 | 0.00036263 | 0.033479 | 0.0088864 | 0 | 0 | 0.0079266 | 0 |  | 0 | 0.050655 | 0 | 0.050655 | 2050 | 0.00024261 | 0.069172 | 0 | 0 | 0.076659 | 0.0086867 | 0 |  | 0 | 0.15476 | 0 | 0.15476
2051 | 0.00024307 | 0.031216 | 0.0074972 | 0 | 0 | 0.0073907 | 0 |  | 0 | 0.046347 | 0 | 0.046347 | 2051 | 0.00016263 | 0.064495 | 0 | 0 | 0.074022 | 0.0080994 | 0 |  | 0 | 0.14678 | 0 | 0.14678
2052 | 0.00016294 | 0.029105 | 0.0063251 | 0 | 0 | 0.0068911 | 0 |  | 0 | 0.042484 | 0 | 0.042484 | 2052 | 0.00010901 | 0.060135 | 0 | 0 | 0.071476 | 0.0075518 | 0 |  | 0 | 0.13927 | 0 | 0.13927
2053 | 0.00010922 | 0.027138 | 0.0053363 | 0 | 0 | 0.0064252 | 0 |  | 0 | 0.039008 | 0 | 0.039008 | 2053 | 7.3074e-05 | 0.05607 | 0 | 0 | 0.069018 | 0.0070413 | 0 |  | 0 | 0.1322 | 0 | 0.1322
2054 | 7.3213e-05 | 0.025303 | 0.004502 | 0 | 0 | 0.0059908 | 0 |  | 0 | 0.035869 | 0 | 0.035869 | 2054 | 4.8983e-05 | 0.052279 | 0 | 0 | 0.066644 | 0.0065653 | 0 |  | 0 | 0.12554 | 0 | 0.12554
2055 | 4.9076e-05 | 0.023592 | 0.0037982 | 0 | 0 | 0.0055858 | 0 |  | 0 | 0.033025 | 0 | 0.033025 | 2055 | 3.2834e-05 | 0.048745 | 0 | 0 | 0.064352 | 0.0061214 | 0 |  | 0 | 0.11925 | 0 | 0.11925
2056 | 3.2897e-05 | 0.021997 | 0.0032044 | 0 | 0 | 0.0052082 | 0 |  | 0 | 0.030443 | 0 | 0.030443 | 2056 | 2.2009e-05 | 0.045449 | 0 | 0 | 0.062139 | 0.0057076 | 0 |  | 0 | 0.11332 | 0 | 0.11332
2057 | 2.2051e-05 | 0.02051 | 0.0027034 | 0 | 0 | 0.004856 | 0 |  | 0 | 0.028092 | 0 | 0.028092 | 2057 | 1.4753e-05 | 0.042376 | 0 | 0 | 0.060001 | 0.0053217 | 0 |  | 0 | 0.10771 | 0 | 0.10771
2058 | 1.4781e-05 | 0.019124 | 0.0022808 | 0 | 0 | 0.0045278 | 0 |  | 0 | 0.025947 | 0 | 0.025947 | 2058 | 9.8894e-06 | 0.039512 | 0 | 0 | 0.057938 | 0.0049619 | 0 |  | 0 | 0.10242 | 0 | 0.10242
2059 | 9.9083e-06 | 0.017831 | 0.0019242 | 0 | 0 | 0.0042216 | 0 |  | 0 | 0.023987 | 0 | 0.023987 | 2059 | 6.6291e-06 | 0.03684 | 0 | 0 | 0.055945 | 0.0046265 | 0 |  | 0 | 0.097418 | 0 | 0.097418
2060 | 6.6417e-06 | 0.016625 | 0.0016234 | 0 | 0 | 0.0039362 | 0 |  | 0 | 0.022192 | 0 | 0.022192 | 2060 | 4.4436e-06 | 0.03435 | 0 | 0 | 0.054021 | 0.0043137 | 0 |  | 0 | 0.092689 | 0 | 0.092689
2061 | 4.4521e-06 | 0.015501 | 0.0013696 | 0 | 0 | 0.0036701 | 0 |  | 0 | 0.020545 | 0 | 0.020545 | 2061 | 2.9786e-06 | 0.032027 | 0 | 0 | 0.052163 | 0.0040221 | 0 |  | 0 | 0.088215 | 0 | 0.088215
2062 | 2.9843e-06 | 0.014453 | 0.0011555 | 0 | 0 | 0.003422 | 0 |  | 0 | 0.019034 | 0 | 0.019034 | 2062 | 1.9966e-06 | 0.029862 | 0 | 0 | 0.050369 | 0.0037501 | 0 |  | 0 | 0.083983 | 0 | 0.083983
2063 | 2.0004e-06 | 0.013476 | 0.00097485 | 0 | 0 | 0.0031907 | 0 |  | 0 | 0.017644 | 0 | 0.017644 | 2063 | 1.3384e-06 | 0.027843 | 0 | 0 | 0.048636 | 0.0034966 | 0 |  | 0 | 0.079977 | 0 | 0.079977
2064 | 1.3409e-06 | 0.012565 | 0.00082244 | 0 | 0 | 0.0029749 | 0 |  | 0 | 0.016364 | 0 | 0.016364 | 2064 | 8.9715e-07 | 0.025961 | 0 | 0 | 0.046963 | 0.0032602 | 0 |  | 0 | 0.076185 | 0 | 0.076185
2065 | 8.9886e-07 | 0.011716 | 0.00069387 | 0 | 0 | 0.0027738 | 0 |  | 0 | 0.015184 | 0 | 0.015184 | 2065 | 6.0138e-07 | 0.024206 | 0 | 0 | 0.045348 | 0.0030398 | 0 |  | 0 | 0.072594 | 0 | 0.072594
2066 | 6.0252e-07 | 0.010924 | 0.00058539 | 0 | 0 | 0.0025863 | 0 |  | 0 | 0.014096 | 0 | 0.014096 | 2066 | 4.0311e-07 | 0.022569 | 0 | 0 | 0.043788 | 0.0028343 | 0 |  | 0 | 0.069192 | 0 | 0.069192
2067 | 4.0388e-07 | 0.010185 | 0.00049387 | 0 | 0 | 0.0024114 | 0 |  | 0 | 0.013091 | 0 | 0.013091 | 2067 | 2.7022e-07 | 0.021044 | 0 | 0 | 0.042282 | 0.0026427 | 0 |  | 0 | 0.065969 | 0 | 0.065969
2068 | 2.7073e-07 | 0.0094965 | 0.00041666 | 0 | 0 | 0.0022484 | 0 |  | 0 | 0.012162 | 0 | 0.012162 | 2068 | 1.8113e-07 | 0.019621 | 0 | 0 | 0.040828 | 0.002464 | 0 |  | 0 | 0.062913 | 0 | 0.062913
2069 | 1.8148e-07 | 0.0088545 | 0.00035152 | 0 | 0 | 0.0020964 | 0 |  | 0 | 0.011303 | 0 | 0.011303 | 2069 | 1.2142e-07 | 0.018294 | 0 | 0 | 0.039424 | 0.0022974 | 0 |  | 0 | 0.060016 | 0 | 0.060016
2070 | 1.2165e-07 | 0.0082559 | 0.00029657 | 0 | 0 | 0.0019547 | 0 |  | 0 | 0.010507 | 0 | 0.010507 | 2070 | 8.1387e-08 | 0.017058 | 0 | 0 | 0.038068 | 0.0021421 | 0 |  | 0 | 0.057268 | 0 | 0.057268
2071 | 8.1543e-08 | 0.0076977 | 0.0002502 | 0 | 0 | 0.0018225 | 0 |  | 0 | 0.0097705 | 0 | 0.0097705 | 2071 | 5.4556e-08 | 0.015904 | 0 | 0 | 0.036758 | 0.0019973 | 0 |  | 0 | 0.05466 | 0 | 0.05466
2072 | 5.466e-08 | 0.0071773 | 0.00021109 | 0 | 0 | 0.0016993 | 0 |  | 0 | 0.0090878 | 0 | 0.0090878 | 2072 | 3.657e-08 | 0.014829 | 0 | 0 | 0.035494 | 0.0018623 | 0 |  | 0 | 0.052186 | 0 | 0.052186
2073 | 3.6639e-08 | 0.0066921 | 0.00017809 | 0 | 0 | 0.0015844 | 0 |  | 0 | 0.0084546 | 0 | 0.0084546 | 2073 | 2.4513e-08 | 0.013827 | 0 | 0 | 0.034273 | 0.0017364 | 0 |  | 0 | 0.049836 | 0 | 0.049836
2074 | 2.456e-08 | 0.0062396 | 0.00015025 | 0 | 0 | 0.0014773 | 0 |  | 0 | 0.0078672 | 0 | 0.0078672 | 2074 | 1.6432e-08 | 0.012892 | 0 | 0 | 0.033095 | 0.001619 | 0 |  | 0 | 0.047605 | 0 | 0.047605
2075 | 1.6463e-08 | 0.0058178 | 0.00012676 | 0 | 0 | 0.0013774 | 0 |  | 0 | 0.007322 | 0 | 0.007322 | 2075 | 1.1015e-08 | 0.01202 | 0 | 0 | 0.031956 | 0.0015095 | 0 |  | 0 | 0.045486 | 0 | 0.045486
2076 | 1.1036e-08 | 0.0054245 | 0.00010694 | 0 | 0 | 0.0012843 | 0 |  | 0 | 0.0068158 | 0 | 0.0068158 | 2076 | 7.3833e-09 | 0.011208 | 0 | 0 | 0.030857 | 0.0014075 | 0 |  | 0 | 0.043472 | 0 | 0.043472
2077 | 7.3974e-09 | 0.0050578 | 9.0223e-05 | 0 | 0 | 0.0011975 | 0 |  | 0 | 0.0063455 | 0 | 0.0063455 | 2077 | 4.9492e-09 | 0.01045 | 0 | 0 | 0.029796 | 0.0013123 | 0 |  | 0 | 0.041558 | 0 | 0.041558
2078 | 4.9586e-09 | 0.0047158 | 7.6118e-05 | 0 | 0 | 0.0011165 | 0 |  | 0 | 0.0059085 | 0 | 0.0059085 | 2078 | 3.3175e-09 | 0.0097434 | 0 | 0 | 0.028771 | 0.0012236 | 0 |  | 0 | 0.039738 | 0 | 0.039738
2079 | 3.3239e-09 | 0.004397 | 6.4218e-05 | 0 | 0 | 0.001041 | 0 |  | 0 | 0.0055023 | 0 | 0.0055023 | 2079 | 2.2238e-09 | 0.0090847 | 0 | 0 | 0.027781 | 0.0011409 | 0 |  | 0 | 0.038007 | 0 | 0.038007
2080 | 2.228e-09 | 0.0040997 | 5.4178e-05 | 0 | 0 | 0.00097066 | 0 |  | 0 | 0.0051246 | 0 | 0.0051246 | 2080 | 1.4907e-09 | 0.0084705 | 0 | 0 | 0.026826 | 0.0010637 | 0 |  | 0 | 0.03636 | 0 | 0.03636
Note on O13: Final summation. Adds the methane produced from the different materials and subtracts the methane recovery. Finally it subtracts the methane oxidation in the top layer. Equation 10 on the Theory sheet.
Note on AF13: Final summation. Adds the methane produced from the different materials and subtracts the methane recovery. Finally it subtracts the methane oxidation in the top layer. Equation 10 on the Theory sheet.
Note on C15: 1 gigagram (Gg) is 1000 tonnes
Note on T15: 1 gigagram (Gg) is 1000 tonnes
Dry Basis
Wet Basis

## HWP
Harwested Wood Products
This sheet gives information on the methane emission from HWP, and HWP C long-term stored in SWDS
| Long-term stored C |  |  | Long term stored C accumulated |  |  | CH4 generated |  |  | CH4 emitted
Year | Garden C | Paper C | Wood C | Garden C | Paper C | Wood C | Garden | Paper | Wood | Garden | Paper | Wood
| Gg | Gg | Gg | Gg | Gg | Gg | Gg | Gg | Gg | Gg | Gg | Gg
1950 | 0 | 0.16543 | 0.13648 | 0 | 0.16543 | 0.13648 | 0 | 0 | 0 | 0 | 0 | 0
1951 | 0 | 0.17461 | 0.14405 | 0 | 0.34004 | 0.28053 | 0 | 0.0068957 | 0 | 0 | 0.0068957 | 0
1952 | 0 | 0.18449 | 0.1522 | 0 | 0.52453 | 0.43274 | 0 | 0.013708 | 0 | 0 | 0.013708 | 0
1953 | 0 | 0.18787 | 0.15499 | 0 | 0.71239 | 0.58773 | 0 | 0.020471 | 0 | 0 | 0.020471 | 0
1954 | 0 | 0.19821 | 0.16352 | 0 | 0.9106 | 0.75125 | 0 | 0.026918 | 0 | 0 | 0.026918 | 0
1955 | 0 | 0.21247 | 0.17528 | 0 | 1.1231 | 0.92653 | 0 | 0.03336 | 0 | 0 | 0.03336 | 0
1956 | 0 | 0.22111 | 0.18242 | 0 | 1.3442 | 1.1089 | 0 | 0.039961 | 0 | 0 | 0.039961 | 0
1957 | 0 | 0.23001 | 0.18976 | 0 | 1.5742 | 1.2987 | 0 | 0.046476 | 0 | 0 | 0.046476 | 0
1958 | 0 | 0.23914 | 0.19729 | 0 | 1.8133 | 1.496 | 0 | 0.052922 | 0 | 0 | 0.052922 | 0
1959 | 0 | 0.24848 | 0.20499 | 0 | 2.0618 | 1.701 | 0 | 0.059312 | 0 | 0 | 0.059312 | 0
1960 | 0 | 0.25222 | 0.20808 | 0 | 2.314 | 1.9091 | 0 | 0.06566 | 0 | 0 | 0.06566 | 0
1961 | 0 | 0.23814 | 0.19646 | 0 | 2.5522 | 2.1055 | 0 | 0.071734 | 0 | 0 | 0.071734 | 0
1962 | 0 | 0.24529 | 0.20237 | 0 | 2.7975 | 2.3079 | 0 | 0.076811 | 0 | 0 | 0.076811 | 0
1963 | 0 | 0.25273 | 0.20851 | 0 | 3.0502 | 2.5164 | 0 | 0.081842 | 0 | 0 | 0.081842 | 0
1964 | 0 | 0.26021 | 0.21467 | 0 | 3.3104 | 2.7311 | 0 | 0.086844 | 0 | 0 | 0.086844 | 0
1965 | 0 | 0.26747 | 0.22066 | 0 | 3.5779 | 2.9517 | 0 | 0.091819 | 0 | 0 | 0.091819 | 0
1966 | 0 | 0.27506 | 0.22693 | 0 | 3.8529 | 3.1787 | 0 | 0.09676 | 0 | 0 | 0.09676 | 0
1967 | 0 | 0.29189 | 0.24081 | 0 | 4.1448 | 3.4195 | 0 | 0.10168 | 0 | 0 | 0.10168 | 0
1968 | 0 | 0.30755 | 0.25373 | 0 | 4.4524 | 3.6732 | 0 | 0.10623 | 0 | 0 | 0.10623 | 0
1969 | 0 | 0.32382 | 0.26715 | 0 | 4.7762 | 3.9404 | 0 | 0.11104 | 0 | 0 | 0.11104 | 0
1970 | 0 | 0.34072 | 0.2811 | 0 | 5.1169 | 4.2215 | 0 | 0.11612 | 0 | 0 | 0.11612 | 0
1971 | 0 | 0.35828 | 0.29558 | 0 | 5.4752 | 4.517 | 0 | 0.12146 | 0 | 0 | 0.12146 | 0
1972 | 0 | 0.3765 | 0.31061 | 0 | 5.8517 | 4.8276 | 0 | 0.12708 | 0 | 0 | 0.12708 | 0
1973 | 0 | 0.39542 | 0.32623 | 0 | 6.2471 | 5.1539 | 0 | 0.13297 | 0 | 0 | 0.13297 | 0
1974 | 0 | 0.41507 | 0.34243 | 0 | 6.6622 | 5.4963 | 0 | 0.13913 | 0 | 0 | 0.13913 | 0
1975 | 0 | 0.43545 | 0.35925 | 0 | 7.0976 | 5.8556 | 0 | 0.14556 | 0 | 0 | 0.14556 | 0
1976 | 0 | 0.45661 | 0.37671 | 0 | 7.5543 | 6.2323 | 0 | 0.15226 | 0 | 0 | 0.15226 | 0
1977 | 0 | 0.47857 | 0.39482 | 0 | 8.0328 | 6.6271 | 0 | 0.15924 | 0 | 0 | 0.15924 | 0
1978 | 0 | 0.50134 | 0.41361 | 0 | 8.5342 | 7.0407 | 0 | 0.16648 | 0 | 0 | 0.16648 | 0
1979 | 0 | 0.52497 | 0.4331 | 0 | 9.0591 | 7.4738 | 0 | 0.174 | 0 | 0 | 0.174 | 0
1980 | 0 | 0.54984 | 0.45362 | 0 | 9.609 | 7.9274 | 0 | 0.1818 | 0 | 0 | 0.1818 | 0
1981 | 0 | 0 | 0 | 0 | 9.609 | 7.9274 | 0 | 0.18988 | 0 | 0 | 0.18988 | 0
1982 | 0 | 0 | 0 | 0 | 9.609 | 7.9274 | 0 | 0.17704 | 0 | 0 | 0.17704 | 0
1983 | 0 | 0 | 0 | 0 | 9.609 | 7.9274 | 0 | 0.16507 | 0 | 0 | 0.16507 | 0
1984 | 0 | 0 | 0 | 0 | 9.609 | 7.9274 | 0 | 0.15391 | 0 | 0 | 0.15391 | 0
1985 | 0 | 0 | 0 | 0 | 9.609 | 7.9274 | 0 | 0.14351 | 0 | 0 | 0.14351 | 0
1986 | 0 | 0 | 0 | 0 | 9.609 | 7.9274 | 0 | 0.13381 | 0 | 0 | 0.13381 | 0
1987 | 0 | 0 | 0 | 0 | 9.609 | 7.9274 | 0 | 0.12476 | 0 | 0 | 0.12476 | 0
1988 | 0 | 0 | 0 | 0 | 9.609 | 7.9274 | 0 | 0.11633 | 0 | 0 | 0.11633 | 0
1989 | 0 | 0 | 0 | 0 | 9.609 | 7.9274 | 0 | 0.10846 | 0 | 0 | 0.10846 | 0
1990 | 0 | 0 | 0 | 0 | 9.609 | 7.9274 | 0 | 0.10113 | 0 | 0 | 0.10113 | 0
1991 | 0 | 0 | 0 | 0 | 9.609 | 7.9274 | 0 | 0.094291 | 0 | 0 | 0.094291 | 0
1992 | 0 | 0 | 0 | 0 | 9.609 | 7.9274 | 0 | 0.087917 | 0 | 0 | 0.087917 | 0
1993 | 0 | 0 | 0 | 0 | 9.609 | 7.9274 | 0 | 0.081973 | 0 | 0 | 0.081973 | 0
1994 | 0 | 0 | 0 | 0 | 9.609 | 7.9274 | 0 | 0.076431 | 0 | 0 | 0.076431 | 0
1995 | 0 | 0 | 0 | 0 | 9.609 | 7.9274 | 0 | 0.071264 | 0 | 0 | 0.071264 | 0
1996 | 0 | 0 | 0 | 0 | 9.609 | 7.9274 | 0 | 0.066446 | 0 | 0 | 0.066446 | 0
1997 | 0 | 0 | 0 | 0 | 9.609 | 7.9274 | 0 | 0.061954 | 0 | 0 | 0.061954 | 0
1998 | 0 | 0 | 0 | 0 | 9.609 | 7.9274 | 0 | 0.057765 | 0 | 0 | 0.057765 | 0
1999 | 0 | 0 | 0 | 0 | 9.609 | 7.9274 | 0 | 0.05386 | 0 | 0 | 0.05386 | 0
2000 | 0 | 0 | 0 | 0 | 9.609 | 7.9274 | 0 | 0.050219 | 0 | 0 | 0.050219 | 0
2001 | 0 | 0 | 0 | 0 | 9.609 | 7.9274 | 0 | 0.046824 | 0 | 0 | 0.046824 | 0
2002 | 0 | 0 | 0 | 0 | 9.609 | 7.9274 | 0 | 0.043658 | 0 | 0 | 0.043658 | 0
2003 | 0 | 0 | 0 | 0 | 9.609 | 7.9274 | 0 | 0.040707 | 0 | 0 | 0.040707 | 0
2004 | 0 | 0 | 0 | 0 | 9.609 | 7.9274 | 0 | 0.037955 | 0 | 0 | 0.037955 | 0
2005 | 0 | 0 | 0 | 0 | 9.609 | 7.9274 | 0 | 0.035389 | 0 | 0 | 0.035389 | 0
2006 | 0 | 0 | 0 | 0 | 9.609 | 7.9274 | 0 | 0.032996 | 0 | 0 | 0.032996 | 0
2007 | 0 | 0 | 0 | 0 | 9.609 | 7.9274 | 0 | 0.030765 | 0 | 0 | 0.030765 | 0
2008 | 0 | 0 | 0 | 0 | 9.609 | 7.9274 | 0 | 0.028685 | 0 | 0 | 0.028685 | 0
2009 | 0 | 0 | 0 | 0 | 9.609 | 7.9274 | 0 | 0.026746 | 0 | 0 | 0.026746 | 0
2010 | 0 | 0 | 0 | 0 | 9.609 | 7.9274 | 0 | 0.024938 | 0 | 0 | 0.024938 | 0
2011 | 0 | 0 | 0 | 0 | 9.609 | 7.9274 | 0 | 0.023252 | 0 | 0 | 0.023252 | 0
2012 | 0 | 0 | 0 | 0 | 9.609 | 7.9274 | 0 | 0.02168 | 0 | 0 | 0.02168 | 0
2013 | 0 | 0 | 0 | 0 | 9.609 | 7.9274 | 0 | 0.020214 | 0 | 0 | 0.020214 | 0
2014 | 0 | 0 | 0 | 0 | 9.609 | 7.9274 | 0 | 0.018848 | 0 | 0 | 0.018848 | 0
2015 | 0 | 0 | 0 | 0 | 9.609 | 7.9274 | 0 | 0.017573 | 0 | 0 | 0.017573 | 0
2016 | 0 | 0 | 0 | 0 | 9.609 | 7.9274 | 0 | 0.016385 | 0 | 0 | 0.016385 | 0
2017 | 0 | 0 | 0 | 0 | 9.609 | 7.9274 | 0 | 0.015278 | 0 | 0 | 0.015278 | 0
2018 | 0 | 0 | 0 | 0 | 9.609 | 7.9274 | 0 | 0.014245 | 0 | 0 | 0.014245 | 0
2019 | 0 | 0 | 0 | 0 | 9.609 | 7.9274 | 0 | 0.013282 | 0 | 0 | 0.013282 | 0
2020 | 0 | 0 | 0 | 0 | 9.609 | 7.9274 | 0 | 0.012384 | 0 | 0 | 0.012384 | 0
2021 | 0 | 0 | 0 | 0 | 9.609 | 7.9274 | 0 | 0.011547 | 0 | 0 | 0.011547 | 0
2022 | 0 | 0 | 0 | 0 | 9.609 | 7.9274 | 0 | 0.010766 | 0 | 0 | 0.010766 | 0
2023 | 0 | 0 | 0 | 0 | 9.609 | 7.9274 | 0 | 0.010038 | 0 | 0 | 0.010038 | 0
2024 | 0 | 0 | 0 | 0 | 9.609 | 7.9274 | 0 | 0.0093595 | 0 | 0 | 0.0093595 | 0
2025 | 0 | 0 | 0 | 0 | 9.609 | 7.9274 | 0 | 0.0087267 | 0 | 0 | 0.0087267 | 0
2026 | 0 | 0 | 0 | 0 | 9.609 | 7.9274 | 0 | 0.0081367 | 0 | 0 | 0.0081367 | 0
2027 | 0 | 0 | 0 | 0 | 9.609 | 7.9274 | 0 | 0.0075866 | 0 | 0 | 0.0075866 | 0
2028 | 0 | 0 | 0 | 0 | 9.609 | 7.9274 | 0 | 0.0070737 | 0 | 0 | 0.0070737 | 0
2029 | 0 | 0 | 0 | 0 | 9.609 | 7.9274 | 0 | 0.0065955 | 0 | 0 | 0.0065955 | 0
2030 | 0 | 0 | 0 | 0 | 9.609 | 7.9274 | 0 | 0.0061496 | 0 | 0 | 0.0061496 | 0
Note on C10: 1 gigagram (Gg) is 1000 tonnes

## Stored_C
| City | Berau
| Province | Kalimantan Timur
| Country | 0
Long-term stored C in SWDS
In this sheet carbon long-term stored C in SWDS is calculated.
DOC:
| MSW | 0 | Food waste | 0.15 | Nappies | 0.24
| Paper | 0.4 | Garden | 0.2 | Sludge | 0.05
| Wood | 0.43 | Textiles | 0.24 | Industry | 0.15
Year | MSW | Food | Garden | Paper | Wood | Textiles | Nappies | Sludge | C, Industry | Paper, industry subtotal | Wood, industry subtotal | Long-term stored C | Long-term stored C accumulated
| Gg | Gg | Gg | Gg | Gg | Gg | Gg | Gg | Gg | Gg | Gg | Gg | Gg
1950 | 0 | 0.20919 | 0 | 0.16543 | 0.13648 | 0.020775 | 0 | 0 | 0 | 0 | 0 | 0.53188 | 0.53188
1951 | 0 | 0.2208 | 0 | 0.17461 | 0.14405 | 0.021928 | 0 | 0 | 0 | 0 | 0 | 0.56139 | 1.0933
1952 | 0 | 0.23329 | 0 | 0.18449 | 0.1522 | 0.023168 | 0 | 0 | 0 | 0 | 0 | 0.59315 | 1.6864
1953 | 0 | 0.23756 | 0 | 0.18787 | 0.15499 | 0.023592 | 0 | 0 | 0 | 0 | 0 | 0.60401 | 2.2904
1954 | 0 | 0.25064 | 0 | 0.19821 | 0.16352 | 0.024892 | 0 | 0 | 0 | 0 | 0 | 0.63727 | 2.9277
1955 | 0 | 0.26867 | 0 | 0.21247 | 0.17528 | 0.026682 | 0 | 0 | 0 | 0 | 0 | 0.6831 | 3.6108
1956 | 0 | 0.2796 | 0 | 0.22111 | 0.18242 | 0.027767 | 0 | 0 | 0 | 0 | 0 | 0.7109 | 4.3217
1957 | 0 | 0.29086 | 0 | 0.23001 | 0.18976 | 0.028885 | 0 | 0 | 0 | 0 | 0 | 0.73951 | 5.0612
1958 | 0 | 0.3024 | 0 | 0.23914 | 0.19729 | 0.030032 | 0 | 0 | 0 | 0 | 0 | 0.76887 | 5.8301
1959 | 0 | 0.31421 | 0 | 0.24848 | 0.20499 | 0.031204 | 0 | 0 | 0 | 0 | 0 | 0.79889 | 6.629
1960 | 0 | 0.31894 | 0 | 0.25222 | 0.20808 | 0.031674 | 0 | 0 | 0 | 0 | 0 | 0.81092 | 7.4399
1961 | 0 | 0.30113 | 0 | 0.23814 | 0.19646 | 0.029905 | 0 | 0 | 0 | 0 | 0 | 0.76563 | 8.2055
1962 | 0 | 0.31018 | 0 | 0.24529 | 0.20237 | 0.030804 | 0 | 0 | 0 | 0 | 0 | 0.78865 | 8.9942
1963 | 0 | 0.31959 | 0 | 0.25273 | 0.20851 | 0.031739 | 0 | 0 | 0 | 0 | 0 | 0.81257 | 9.8067
1964 | 0 | 0.32904 | 0 | 0.26021 | 0.21467 | 0.032677 | 0 | 0 | 0 | 0 | 0 | 0.83659 | 10.6433
1965 | 0 | 0.33822 | 0 | 0.26747 | 0.22066 | 0.033589 | 0 | 0 | 0 | 0 | 0 | 0.85993 | 11.5033
1966 | 0 | 0.34783 | 0 | 0.27506 | 0.22693 | 0.034543 | 0 | 0 | 0 | 0 | 0 | 0.88436 | 12.3876
1967 | 0 | 0.3691 | 0 | 0.29189 | 0.24081 | 0.036656 | 0 | 0 | 0 | 0 | 0 | 0.93846 | 13.3261
1968 | 0 | 0.38891 | 0 | 0.30755 | 0.25373 | 0.038623 | 0 | 0 | 0 | 0 | 0 | 0.98881 | 14.3149
1969 | 0 | 0.40948 | 0 | 0.32382 | 0.26715 | 0.040666 | 0 | 0 | 0 | 0 | 0 | 1.0411 | 15.356
1970 | 0 | 0.43086 | 0 | 0.34072 | 0.2811 | 0.042789 | 0 | 0 | 0 | 0 | 0 | 1.0955 | 16.4515
1971 | 0 | 0.45305 | 0 | 0.35828 | 0.29558 | 0.044993 | 0 | 0 | 0 | 0 | 0 | 1.1519 | 17.6034
1972 | 0 | 0.4761 | 0 | 0.3765 | 0.31061 | 0.047282 | 0 | 0 | 0 | 0 | 0 | 1.2105 | 18.8139
1973 | 0 | 0.50003 | 0 | 0.39542 | 0.32623 | 0.049658 | 0 | 0 | 0 | 0 | 0 | 1.2713 | 20.0852
1974 | 0 | 0.52487 | 0 | 0.41507 | 0.34243 | 0.052125 | 0 | 0 | 0 | 0 | 0 | 1.3345 | 21.4197
1975 | 0 | 0.55065 | 0 | 0.43545 | 0.35925 | 0.054685 | 0 | 0 | 0 | 0 | 0 | 1.4 | 22.8197
1976 | 0 | 0.5774 | 0 | 0.45661 | 0.37671 | 0.057342 | 0 | 0 | 0 | 0 | 0 | 1.4681 | 24.2878
1977 | 0 | 0.60516 | 0 | 0.47857 | 0.39482 | 0.060099 | 0 | 0 | 0 | 0 | 0 | 1.5386 | 25.8264
1978 | 0 | 0.63396 | 0 | 0.50134 | 0.41361 | 0.062959 | 0 | 0 | 0 | 0 | 0 | 1.6119 | 27.4383
1979 | 0 | 0.66384 | 0 | 0.52497 | 0.4331 | 0.065926 | 0 | 0 | 0 | 0 | 0 | 1.6878 | 29.1261
1980 | 0 | 0.69529 | 0 | 0.54984 | 0.45362 | 0.069049 | 0 | 0 | 0 | 0 | 0 | 1.7678 | 30.8939
1981 | 0 | 0 | 0 | 0 | 0 | 0 | 0 | 0 | 0 | 0 | 0 | 0 | 30.8939
1982 | 0 | 0 | 0 | 0 | 0 | 0 | 0 | 0 | 0 | 0 | 0 | 0 | 30.8939
1983 | 0 | 0 | 0 | 0 | 0 | 0 | 0 | 0 | 0 | 0 | 0 | 0 | 30.8939
1984 | 0 | 0 | 0 | 0 | 0 | 0 | 0 | 0 | 0 | 0 | 0 | 0 | 30.8939
1985 | 0 | 0 | 0 | 0 | 0 | 0 | 0 | 0 | 0 | 0 | 0 | 0 | 30.8939
1986 | 0 | 0 | 0 | 0 | 0 | 0 | 0 | 0 | 0 | 0 | 0 | 0 | 30.8939
1987 | 0 | 0 | 0 | 0 | 0 | 0 | 0 | 0 | 0 | 0 | 0 | 0 | 30.8939
1988 | 0 | 0 | 0 | 0 | 0 | 0 | 0 | 0 | 0 | 0 | 0 | 0 | 30.8939
1989 | 0 | 0 | 0 | 0 | 0 | 0 | 0 | 0 | 0 | 0 | 0 | 0 | 30.8939
1990 | 0 | 0 | 0 | 0 | 0 | 0 | 0 | 0 | 0 | 0 | 0 | 0 | 30.8939
1991 | 0 | 0 | 0 | 0 | 0 | 0 | 0 | 0 | 0 | 0 | 0 | 0 | 30.8939
1992 | 0 | 0 | 0 | 0 | 0 | 0 | 0 | 0 | 0 | 0 | 0 | 0 | 30.8939
1993 | 0 | 0 | 0 | 0 | 0 | 0 | 0 | 0 | 0 | 0 | 0 | 0 | 30.8939
1994 | 0 | 0 | 0 | 0 | 0 | 0 | 0 | 0 | 0 | 0 | 0 | 0 | 30.8939
1995 | 0 | 0 | 0 | 0 | 0 | 0 | 0 | 0 | 0 | 0 | 0 | 0 | 30.8939
1996 | 0 | 0 | 0 | 0 | 0 | 0 | 0 | 0 | 0 | 0 | 0 | 0 | 30.8939
1997 | 0 | 0 | 0 | 0 | 0 | 0 | 0 | 0 | 0 | 0 | 0 | 0 | 30.8939
1998 | 0 | 0 | 0 | 0 | 0 | 0 | 0 | 0 | 0 | 0 | 0 | 0 | 30.8939
1999 | 0 | 0 | 0 | 0 | 0 | 0 | 0 | 0 | 0 | 0 | 0 | 0 | 30.8939
2000 | 0 | 0 | 0 | 0 | 0 | 0 | 0 | 0 | 0 | 0 | 0 | 0 | 30.8939
2001 | 0 | 0 | 0 | 0 | 0 | 0 | 0 | 0 | 0 | 0 | 0 | 0 | 30.8939
2002 | 0 | 0 | 0 | 0 | 0 | 0 | 0 | 0 | 0 | 0 | 0 | 0 | 30.8939
2003 | 0 | 0 | 0 | 0 | 0 | 0 | 0 | 0 | 0 | 0 | 0 | 0 | 30.8939
2004 | 0 | 0 | 0 | 0 | 0 | 0 | 0 | 0 | 0 | 0 | 0 | 0 | 30.8939
2005 | 0 | 0 | 0 | 0 | 0 | 0 | 0 | 0 | 0 | 0 | 0 | 0 | 30.8939
2006 | 0 | 0 | 0 | 0 | 0 | 0 | 0 | 0 | 0 | 0 | 0 | 0 | 30.8939
2007 | 0 | 0 | 0 | 0 | 0 | 0 | 0 | 0 | 0 | 0 | 0 | 0 | 30.8939
2008 | 0 | 0 | 0 | 0 | 0 | 0 | 0 | 0 | 0 | 0 | 0 | 0 | 30.8939
2009 | 0 | 0 | 0 | 0 | 0 | 0 | 0 | 0 | 0 | 0 | 0 | 0 | 30.8939
2010 | 0 | 0 | 0 | 0 | 0 | 0 | 0 | 0 | 0 | 0 | 0 | 0 | 30.8939
2011 | 0 | 0 | 0 | 0 | 0 | 0 | 0 | 0 | 0 | 0 | 0 | 0 | 30.8939
2012 | 0 | 0 | 0 | 0 | 0 | 0 | 0 | 0 | 0 | 0 | 0 | 0 | 30.8939
2013 | 0 | 0 | 0 | 0 | 0 | 0 | 0 | 0 | 0 | 0 | 0 | 0 | 30.8939
2014 | 0 | 0 | 0 | 0 | 0 | 0 | 0 | 0 | 0 | 0 | 0 | 0 | 30.8939
2015 | 0 | 0 | 0 | 0 | 0 | 0 | 0 | 0 | 0 | 0 | 0 | 0 | 30.8939
2016 | 0 | 0 | 0 | 0 | 0 | 0 | 0 | 0 | 0 | 0 | 0 | 0 | 30.8939
2017 | 0 | 0 | 0 | 0 | 0 | 0 | 0 | 0 | 0 | 0 | 0 | 0 | 30.8939
2018 | 0 | 0 | 0 | 0 | 0 | 0 | 0 | 0 | 0 | 0 | 0 | 0 | 30.8939
2019 | 0 | 0 | 0 | 0 | 0 | 0 | 0 | 0 | 0 | 0 | 0 | 0 | 30.8939
2020 | 0 | 0 | 0 | 0 | 0 | 0 | 0 | 0 | 0 | 0 | 0 | 0 | 30.8939
2021 | 0 | 0 | 0 | 0 | 0 | 0 | 0 | 0 | 0 | 0 | 0 | 0 | 30.8939
2022 | 0 | 0 | 0 | 0 | 0 | 0 | 0 | 0 | 0 | 0 | 0 | 0 | 30.8939
2023 | 0 | 0 | 0 | 0 | 0 | 0 | 0 | 0 | 0 | 0 | 0 | 0 | 30.8939
2024 | 0 | 0 | 0 | 0 | 0 | 0 | 0 | 0 | 0 | 0 | 0 | 0 | 30.8939
2025 | 0 | 0 | 0 | 0 | 0 | 0 | 0 | 0 | 0 | 0 | 0 | 0 | 30.8939
2026 | 0 | 0 | 0 | 0 | 0 | 0 | 0 | 0 | 0 | 0 | 0 | 0 | 30.8939
2027 | 0 | 0 | 0 | 0 | 0 | 0 | 0 | 0 | 0 | 0 | 0 | 0 | 30.8939
2028 | 0 | 0 | 0 | 0 | 0 | 0 | 0 | 0 | 0 | 0 | 0 | 0 | 30.8939
2029 | 0 | 0 | 0 | 0 | 0 | 0 | 0 | 0 | 0 | 0 | 0 | 0 | 30.8939
2030 | 0 | 0 | 0 | 0 | 0 | 0 | 0 | 0 | 0 | 0 | 0 | 0 | 30.8939
Note on C16: 1 gigagram (Gg) is 1000 tonnes

## Theory
IPCC Spreadsheet for Estimating Methane emissions from Solid Waste Disposal Sites
Bulk waste and waste composition options.
Theory and equations
The basic equation for the first order decay model is:
(1) DDOCm = DDOCm(0) * e^-kt
where DDOCm(0) is the mass of decomposable degradable organic carbon (DOC) at the start of the reaction, when t=0 and e^-kt=1, k is the reaction constant and t is the time in years. DDOCm is the mass of DDOC at any time.
From equation (I) it is easy to see that at the end of year 1 (going from point 0 to point 1 on the time axis) the mass of DDOC left not decomposed in the SWDS is:
(2) DDOCm(1) = DDOCm(0) * e^-k
and the mass of DDOC decomposed into CH4 and CO2 will be:
(3) DDOCmdecomp(1) = DDOCm(0) * (1 - e^-k)
In a first order reaction, the amount of product (here decomposed DDOCm) is always proportional to the amount of reactant (here DDOCm). This means that it does not matter when the DDOCm was deposited. This also means that when the amount of DDOCm accumulated in the SWDS, plus last year's deposit, is known, CH4 production can be calculated as if every year is year number one in the time series. Then all calculations can be done by equations (2) and (3) in a simple spreadsheet.
The default assumption is that CH4 generation from all the waste deposited each year begins on the 1st of January in the year after deposition. This is the same as an average six month delay until substantial CH4 generation begins (the time it takes for anaerobic conditions to become well established). However, the worksheet includes the possibility of an earlier start to the reaction, in the year of deposition of the waste. This requires separate calculations for the deposition year. For longer delay times than 6 months, DDOCmd in the columns F and G cells in the CH4 calculating sheets, have to be readdressed one cell down, and the number 13 in exp2 has to be changed to 25 (7 to 18 months delay time).
The equations used in these spreadsheets are: (As the mathematics of every waste fraction/category is the same, indexing for fraction/category is omitted for equations 4-9.)
To calculate mass of decomposable DOC (DDOCm) from amount of waste material (W):
(4) DDOCmd(T), = W(T) • DOC * DOCf • MCF
The amount of deposited DDOCm remaining not decomposed at the end of deposition year T:
(5) DDOCmrem(T) = DDOCmd(T) • e^(-k • ((13-M)/12)
The amount of deposited DDOCm decomposed during deposition year T:
(6) DDOCmdec(T) = DDOCmd(T) • (1 – e^(-k • ((13-M)/12)))
The amount of DDOCm accumulated in the SWDS at the end of year T
(7) DDOCma(T) = DDOCmrem(T) + ( DDOCma(T-1) • e^-k)
The total amount of DDOCm decomposed in year T
(8) DDOCmdecomp(T) = DDOCmdec(T) + (DDOCma(T-1) • (1 - e^-k))
The amount of CH4 generated from DOC decomposed
(9) CH4 generated(T) = DDOCmdecomp(T) • F • 16/12
The amount of CH4 emitted
(10) CH4 emitted in year T = (ΣxCH4 generated (x,T) – R(T)) • (1- OX(T))
Where:
T = the year of inventory
x = material fraction/waste category
W(T) = amount deposited in year T
MCF = Methane Correction Factor
DOC = Degradable organic carbon (under aerobic conditions)
DOCf = Fraction of DOC decomposing under anaerobic conditions
DDOC = Decomposable Degradable Organic Carbon (under anaerobic conditions)
DDOCmd(T) = mass of DDOC deposited year T
DDOCmrem(T) = mass of DDOC deposited in inventory year T, remaining not decomposed at the
end of year.
DDOCmdec(T) = mass of DDOC deposited in inventory year T, decomposed during the year.
DDOCma(T) = total mass of DDOC left not decomposed at end of year T.
DDOCma(T-1) = total mass of DDOC left not decomposed at end of year T-1.
DDOCmdecomp(T) = total mass of DDOC decomposed in year T.
CH4 generated(T) = CH4 generated in year T
F = Fraction of CH4 by volume in generated landfill gas
16/12 = Molecular weight ratio CH4/C
R(T) = Recovered CH4 in year T
OX(T) = Oxidation factor in year T (fraction)
k = rate of reaction constant
M = Month of reaction start (= delay time + 7)

## Defaults
| IPCC DEFAULT METHANE GENERATION RATE CONSTANTS (1/yr) | [9 empty] | IPCC DEFAULT DOC VALUES | [5 empty] | IPCC REGIONAL DEFAULT VALUES FOR WASTE COMPOSITION, WASTE GENERATION, AND FRACTION DISPOSED
(Derived from k values obtained in experimental measurements, calculated by models, or used in GHG inventories and other studies)
[12 empty] | Dry basis |  | Wet basis |  |  | Default DOC | 0.44 | 0.3 | 0.38 | 0.5 | 0.49 | 0.6 | 0.05 | 0.47 | 0
|  |  | Temperate |  |  |  | Tropical |  |  |  |  | Default Value | Range | Default Value | Range |  | Select3 | 3 | [8 empty] | MSW Generation Rate (tonnes/cap/yr) | Fraction MSW disposed to SWDS | Regional Average DOC (wt fraction)
|  |  | Dry |  | Wet |  | Dry |  | Moist and Wet |  | Food waste | 0.38 | 0.20-0.50 | 0.15 | 0.08-0.20 |  |  | Percent Waste Composition Data
| Type of Waste |  | Default Value | Range | Default Value | Range | Default Value | Range | Default Value | Range | Paper/cardboard | 0.44 | 0.40-0.50 | 0.4 | 0.36-0.45 |  |  | Paper/ card board | Textiles | Food waste | Wood | Garden / park | Nappies / Diapers | Sewage sludge | Rubber / leather | All other, inerts
| Slowly degrading waste | Paper/textile waste | 0.04 | 0.03–0.05 | 0.06 | 0.05–0.07 | 0.045 | 0.04–0.06 | 0.07 | 0.06–0.085 | Garden and Park waste | 0.49 | 0.45-0.55 | 0.2 | 0.18-0.22 | 1 | Asia: Eastern | 18.8 | 3.5 | 26.2 | 3.5 |  |  |  | 1 | 47 | 0.55 | 0.55 | 0.21
|  | Wood/ straw/ rubber waste | 0.02 | 0.01–0.03 | 0.03 | 0.02–0.04 | 0.025 | 0.02–0.04 | 0.035 | 0.03–0.05 | Textiles | 0.3 | 0.25-0.50 | 0.24 | 0.20-0.40 | 2 | Asia: South-central | 11.3 | 2.5 | 40.3 | 7.9 |  |  |  | 0.8 | 37.2 | 0.21 | 0.74 | 0.25
| Moderately degrading waste | Garden and park waste | 0.05 | 0.04–0.06 | 0.1 | 0.06–0.1 | 0.065 | 0.05–0.08 | 0.17 | 0.15–0.2 | Rubber and Leather | 0.47 | 0.47 | 0.39 | 0.39 | 3 | Asia- Southeast | 12.9 | 2.7 | 43.5 | 9.9 |  |  |  | 0.9 | 30.1 | 0.27 | 0.59 | 0.28
| Rapidly degrading waste | Food waste/ sewage sludge | 0.06 | 0.05–0.08 | 0.185 | 0.1–0.2 | 0.085 | 0.07–0.1 | 0.4 | 0.17–0.7 | Wood & straw | 0.5 | 0.46-0.54 | 0.43 | 0.39-0.46 | 4 | Asia- Western & Middle East | 18 | 2.9 | 41.1 | 9.8 |  |  |  | 0.6 | 27.6 | 0.42056 | 0.67611 | 0.3
| Bulk MSW or Industrial Waste | Mixed composition | 0.05 | 0.04–0.06 | 0.09 | 0.08–0.1 | 0.065 | 0.05–0.08 | 0.17 | 0.15–0.2 | Nappies | 0.6 | 0.44-0.80 | 0.24 | 0.18-0.32 | 5 | Africa: Eastern | 7.7 | 1.7 | 53.9 | 7 |  |  |  | 1.1 | 28.6 | 0.29 | 0.69 | 0.28
[11 empty] | Inert materials and other: [DOC = 0] |  |  |  |  | 6 | Africa: Middle | 16.8 | 2.5 | 43.4 | 6.5 |  |  |  |  | 30.8 | 0.29 | 0.69 | 0.28
| IPCC Climate Zone Definitions | [9 empty] | Plastics |  |  |  |  | 7 | Africa: Northern | 16.5 | 2.5 | 51.1 | 2 |  |  |  |  | 27.9 | 0.29 | 0.69 | 0.28
[11 empty] | Metal |  |  |  |  | 8 | Africa: Southern | 25 |  | 23 | 15 |  |  |  |  | 37 | 0.29 | 0.69 | 0.27
|  | MAT | MAP | MAP/PET |  | Selected: |  |  |  |  | Glass |  |  |  |  | 9 | Africa: Western | 9.8 | 1 | 40.4 | 4.4 |  |  |  |  | 44.4 | 0.29 | 0.69 | 0.22
1 | Dry temperate | 0 - 20°C |  | <1 |  | 4 |  |  |  |  | Other |  |  |  |  | 10 | Europe: Eastern | 21.8 | 4.7 | 30.1 | 7.5 |  |  |  | 1.4 | 34.5 | 0.38 | 0.9 | 0.27
2 | Wet temperate | 0 - 20°C |  | >1 | [6 empty] | Sewage sludge |  | N.A | 0.05 | 0.04-0.05 | 11 | Europe: Northern | 30.6 | 2 | 23.8 | 10 |  |  |  |  | 33.6 | 0.64 | 0.47 | 0.28
3 | Dry tropical | > 20°C | <1000 mm | [7 empty] | Bulk MSW waste |  | N.A | 0.18 | 0.12-0.28 | 12 | Europe: Southern | 17 |  | 36.9 | 10.6 |  |  |  |  | 35.5 | 0.52 | 0.85 | 0.27
4 | Moist and wet tropical | > 20°C | >1000 mm | [7 empty] | Industrial waste |  | N.A | 0.15 | 0-0.54 | 13 | Europe: Western | 27.5 |  | 24.2 | 11 |  |  |  |  | 37.3 | 0.56 | 0.47 | 0.27
[16 empty] | 14 | Oceania: Austrailia & New Zealand | 30 |  | 36 | 24 |  |  |  |  | 10 | 0.69 | 0.85 | 0.39
[11 empty] | Select2: | 1 | Waste by composition |  |  | 15 | Oceania: Other Oceania | 6 |  | 67.5 | 2.5 |  |  |  |  | 24 | 0.69 | 0.85 | 0.3
| MAT – Mean annual temperature; | [9 empty] | 1 | 2 | Bulk waste data only |  |  | 16 | America: North | 23.2 | 3.9 | 33.9 | 6.2 |  |  |  | 1.4 | 31.4 | 0.65 | 0.58 | 0.28
| MAP – Mean annual precipitation; | [14 empty] | 17 | America: Central | 13.7 | 2.6 | 43.8 | 13.5 |  |  |  | 1.8 | 24.6 | 0.21 | 0.5 | 0.31
| PET – Potential evapotranspiration. | [14 empty] | 18 | America: South | 17.1 | 2.6 | 44.9 | 4.7 |  |  |  | 0.7 | 30 | 0.26 | 0.54 | 0.28
| The average annual MAT, MAP and PET during the time series selected to estimate the emission and indicated by the nearest representative meteorological station. The information available is not adequate to subdivide temperate into cold (<10°C) and warm (10-20°C). In this IPCC classification for warm temperate, MAT is referred to the growing season. | [14 empty] | 19 | Caribbean | 17 | 5.1 | 46.9 | 2.4 |  |  |  | 1.9 | 26.7 | 0.49 | 0.83 | 0.29
[18 empty] | 17.9316 | 2.8714 | 39.5211 | 8.3368 |  |  |  | 1.16 | 31.4842 | 101.3051
[18 empty] | 17.7% | 2.834% | 39.01% | 8.229% | 0% | 0% | 0% | 1.145% | 31.08%
| Relationship between half-life and decay rate | [24 empty] | Averages | 0.42056 | 0.67611 | 0.27947
Half-life = ln(2)/k where k is the decay rate constant.
Conversion boxes for comparison
| Half-life (years) | Decay rate constant (y-1)
| 35 | 0.019804
| Decay rate constant (y-1) | Half life (years)
| 0.05 | 13.8629
Note on AE7: Includes plastic, metal, glass, ash, and other inert material (i.e., material with DOC=0).
Note on O10: WebServerKPPE: natural rubbers would likely not degrade under anaerobic condition at SWDS (Tsuchii et al., 1985; Rose and Steinbüchel, 2005)
Note on AF11: No data; defulat is average of all available regional data.
Note on AG11: No data; defulat is average of all available regional data.
Note on G16: This cell records which climate zone is selected in the drop-down box on the parameter sheet.
Note on O22: Cell records waste type DOC selection from parameters worksheet.

## Food
Methane calculation from: Food waste
[9 empty] | National values | [8 empty] | National values
|  |  |  | DOC |  |  |  | DOC | 0.38 |  |  |  | DOC |  |  |  | DOC | 0.15
|  |  |  | DOCf |  |  |  | DOCf | 0.5 |  |  |  | DOCf |  |  |  | DOCf | 0.5
|  |  |  | Methane generation rate constant |  |  |  | k | 0.4 |  |  |  | Methane generation rate constant |  |  |  | k | 0.4
|  |  |  | Half-life time (t1/2, years): |  |  |  | h = ln(2)/k | 1.7329 |  |  |  | Half-life time (t1/2, years): |  |  |  | h = ln(2)/k | 1.7329
|  |  |  | exp1 |  |  |  | exp(-k) | 0.67032 |  |  |  | exp1 |  |  |  | exp(-k) | 0.67032
|  |  |  | Process start in deposition year. Month M |  |  |  | M | 13 |  |  |  | Process start in deposition year. Month M |  |  |  | M | 13
|  |  |  | exp2 |  |  |  | exp(-k*((13-M)/12)) | 1 |  |  |  | exp2 |  |  |  | exp(-k*((13-M)/12)) | 1
|  |  |  | Fraction to CH4 |  |  |  | F | 0.5 |  |  |  | Fraction to CH4 |  |  |  | F | 0.5
Year | Amount deposited | Dry matter content | MCF | Decomposable DOC (DDOCm) deposited | DDOCm not reacted. Deposition year | DDOCm decomposed. Deposition year | DDOCm accumulated in SWDS end of year | DDOCm decomposed | CH4 generated | Year | Amount deposited | MCF | Decomposable DOC (DDOCm) deposited | DDOCm not reacted. Deposition year | DDOCm decomposed. Deposition year | DDOCm accumulated in SWDS end of year | DDOCm decomposed | CH4 generated
| W | dm | MCF | D = W * dm * DOC * DOCf * MCF | B = D * exp2 | C = D * (1- exp2) | H = B + (Hlast year * exp1) | E = C + Hlast year * (1 - exp1) | Q = E * 16/12 * F |  | W | MCF | D = W * DOC * DOCf * MCF | B = D * exp2 | C = D * (1- exp2) | H = B + (Hlast year * exp1) | E = C + Hlast year * (1 - exp1) | Q = E * 16/12 * F
| Gg | fraction | fraction | Gg | Gg | Gg | Gg | Gg | Gg |  | Gg | fraction | Gg | Gg | Gg | Gg | Gg | Gg
2000 | 3.5532 | 0.59 | 1 | 0.39831 | 0.39831 | 0 | 0.39831 | 0 | 0 | 2000 | 3.5532 | 1 | 0.26649 | 0.26649 | 0 | 0.26649 | 0 | 0
2001 | 3.7503 | 0.59 | 1 | 0.42041 | 0.42041 | 0 | 0.68741 | 0.13132 | 0.087544 | 2001 | 3.7503 | 1 | 0.28127 | 0.28127 | 0 | 0.45991 | 0.087856 | 0.058571
2002 | 3.9625 | 0.59 | 1 | 0.44419 | 0.44419 | 0 | 0.90498 | 0.22662 | 0.15108 | 2002 | 3.9625 | 1 | 0.29719 | 0.29719 | 0 | 0.60547 | 0.15162 | 0.10108
2003 | 4.035 | 0.59 | 1 | 0.45233 | 0.45233 | 0 | 1.059 | 0.29835 | 0.1989 | 2003 | 4.035 | 1 | 0.30263 | 0.30263 | 0 | 0.70849 | 0.19961 | 0.13307
2004 | 4.2572 | 0.59 | 1 | 0.47723 | 0.47723 | 0 | 1.1871 | 0.34912 | 0.23274 | 2004 | 4.2572 | 1 | 0.31929 | 0.31929 | 0 | 0.7942 | 0.23357 | 0.15572
2005 | 4.5634 | 0.59 | 1 | 0.51156 | 0.51156 | 0 | 1.3073 | 0.39135 | 0.2609 | 2005 | 4.5634 | 1 | 0.34225 | 0.34225 | 0 | 0.87463 | 0.26183 | 0.17456
2006 | 4.7491 | 0.59 | 1 | 0.53237 | 0.53237 | 0 | 1.4087 | 0.43098 | 0.28732 | 2006 | 4.7491 | 1 | 0.35618 | 0.35618 | 0 | 0.94246 | 0.28835 | 0.19223
2007 | 4.9402 | 0.59 | 1 | 0.5538 | 0.5538 | 0 | 1.4981 | 0.46441 | 0.30961 | 2007 | 4.9402 | 1 | 0.37052 | 0.37052 | 0 | 1.0023 | 0.31071 | 0.20714
2008 | 5.1364 | 0.59 | 1 | 0.57579 | 0.57579 | 0 | 1.58 | 0.49388 | 0.32925 | 2008 | 5.1364 | 1 | 0.38523 | 0.38523 | 0 | 1.0571 | 0.33043 | 0.22028
2009 | 5.3369 | 0.59 | 1 | 0.59827 | 0.59827 | 0 | 1.6573 | 0.52088 | 0.34725 | 2009 | 5.3369 | 1 | 0.40027 | 0.40027 | 0 | 1.1088 | 0.34849 | 0.23233
2010 | 5.4173 | 0.59 | 1 | 0.60728 | 0.60728 | 0 | 1.7182 | 0.54639 | 0.36426 | 2010 | 5.4173 | 1 | 0.4063 | 0.4063 | 0 | 1.1496 | 0.36556 | 0.24371
2011 | 5.1147 | 0.59 | 1 | 0.57336 | 0.57336 | 0 | 1.7251 | 0.56647 | 0.37764 | 2011 | 5.1147 | 1 | 0.38361 | 0.38361 | 0 | 1.1542 | 0.37899 | 0.25266
2012 | 5.2685 | 0.59 | 1 | 0.5906 | 0.5906 | 0 | 1.747 | 0.56874 | 0.37916 | 2012 | 5.2685 | 1 | 0.39514 | 0.39514 | 0 | 1.1688 | 0.38051 | 0.25368
2013 | 5.4283 | 0.59 | 1 | 0.60851 | 0.60851 | 0 | 1.7796 | 0.57595 | 0.38396 | 2013 | 5.4283 | 1 | 0.40712 | 0.40712 | 0 | 1.1906 | 0.38533 | 0.25689
2014 | 5.5888 | 0.59 | 1 | 0.6265 | 0.6265 | 0 | 1.8194 | 0.58668 | 0.39112 | 2014 | 5.5888 | 1 | 0.41916 | 0.41916 | 0 | 1.2172 | 0.39252 | 0.26168
2015 | 5.7447 | 0.59 | 1 | 0.64398 | 0.64398 | 0 | 1.8635 | 0.59981 | 0.39987 | 2015 | 5.7447 | 1 | 0.43085 | 0.43085 | 0 | 1.2468 | 0.4013 | 0.26753
2016 | 5.9079 | 0.59 | 1 | 0.66228 | 0.66228 | 0 | 1.9114 | 0.61437 | 0.40958 | 2016 | 5.9079 | 1 | 0.44309 | 0.44309 | 0 | 1.2788 | 0.41104 | 0.27403
2017 | 5.8825 | 0.59 | 1 | 0.65943 | 0.65943 | 0 | 1.9407 | 0.63017 | 0.42011 | 2017 | 5.8825 | 1 | 0.44119 | 0.44119 | 0 | 1.2984 | 0.42161 | 0.28107
2018 | 6.1792 | 0.59 | 1 | 0.69269 | 0.69269 | 0 | 1.9936 | 0.63981 | 0.42654 | 2018 | 6.1792 | 1 | 0.46344 | 0.46344 | 0 | 1.3338 | 0.42806 | 0.28538
2019 | 6.4854 | 0.59 | 1 | 0.72701 | 0.72701 | 0 | 2.0634 | 0.65725 | 0.43816 | 2019 | 6.4854 | 1 | 0.4864 | 0.4864 | 0 | 1.3805 | 0.43973 | 0.29315
2020 | 6.801 | 0.59 | 1 | 0.76239 | 0.76239 | 0 | 2.1455 | 0.68025 | 0.4535 | 2020 | 6.801 | 1 | 0.51007 | 0.51007 | 0 | 1.4354 | 0.45512 | 0.30341
2021 | 7.1261 | 0.59 | 1 | 0.79884 | 0.79884 | 0 | 2.237 | 0.70733 | 0.47155 | 2021 | 7.1261 | 1 | 0.53446 | 0.53446 | 0 | 1.4967 | 0.47323 | 0.31549
2022 | 7.4609 | 0.59 | 1 | 0.83637 | 0.83637 | 0 | 2.3359 | 0.7375 | 0.49166 | 2022 | 7.4609 | 1 | 0.55957 | 0.55957 | 0 | 1.5628 | 0.49342 | 0.32895
2023 | 7.8055 | 0.59 | 1 | 0.87499 | 0.87499 | 0 | 2.4408 | 0.77009 | 0.51339 | 2023 | 7.8055 | 1 | 0.58541 | 0.58541 | 0 | 1.633 | 0.51523 | 0.34348
2024 | 8.1598 | 0.59 | 1 | 0.91471 | 0.91471 | 0 | 2.5508 | 0.80468 | 0.53645 | 2024 | 8.1598 | 1 | 0.61198 | 0.61198 | 0 | 1.7066 | 0.53836 | 0.35891
2025 | 8.5239 | 0.59 | 1 | 0.95553 | 0.95553 | 0 | 2.6654 | 0.84095 | 0.56064 | 2025 | 8.5239 | 1 | 0.63929 | 0.63929 | 0 | 1.7833 | 0.56264 | 0.37509
2026 | 8.8978 | 0.59 | 1 | 0.99744 | 0.99744 | 0 | 2.7841 | 0.87873 | 0.58582 | 2026 | 8.8978 | 1 | 0.66733 | 0.66733 | 0 | 1.8627 | 0.58791 | 0.39194
2027 | 9.2814 | 0.59 | 1 | 1.0404 | 1.0404 | 0 | 2.9067 | 0.91786 | 0.61191 | 2027 | 9.2814 | 1 | 0.69611 | 0.69611 | 0 | 1.9447 | 0.61409 | 0.40939
2028 | 9.6747 | 0.59 | 1 | 1.0845 | 1.0845 | 0 | 3.0329 | 0.95828 | 0.63885 | 2028 | 9.6747 | 1 | 0.72561 | 0.72561 | 0 | 2.0292 | 0.64113 | 0.42742
2029 | 10.0777 | 0.59 | 1 | 1.1297 | 1.1297 | 0 | 3.1628 | 0.9999 | 0.6666 | 2029 | 10.0777 | 1 | 0.75582 | 0.75582 | 0 | 2.116 | 0.66898 | 0.44599
2030 | 10.4974 | 0.59 | 1 | 1.1768 | 1.1768 | 0 | 3.2968 | 1.0427 | 0.69513 | 2030 | 10.4974 | 1 | 0.78731 | 0.78731 | 0 | 2.2057 | 0.69761 | 0.46507
2031 | 0 | 0.59 | 1 | 0 | 0 | 0 | 2.2099 | 1.0869 | 0.7246 | 2031 | 0 | 1 | 0 | 0 | 0 | 1.4785 | 0.72718 | 0.48479
2032 | 0 | 0.59 | 1 | 0 | 0 | 0 | 1.4814 | 0.72857 | 0.48571 | 2032 | 0 | 1 | 0 | 0 | 0 | 0.99109 | 0.48744 | 0.32496
2033 | 0 | 0.59 | 1 | 0 | 0 | 0 | 0.99298 | 0.48837 | 0.32558 | 2033 | 0 | 1 | 0 | 0 | 0 | 0.66435 | 0.32674 | 0.21783
2034 | 0 | 0.59 | 1 | 0 | 0 | 0 | 0.66562 | 0.32737 | 0.21824 | 2034 | 0 | 1 | 0 | 0 | 0 | 0.44533 | 0.21902 | 0.14602
2035 | 0 | 0.59 | 1 | 0 | 0 | 0 | 0.44618 | 0.21944 | 0.14629 | 2035 | 0 | 1 | 0 | 0 | 0 | 0.29851 | 0.14682 | 0.097877
2036 | 0 | 0.59 | 1 | 0 | 0 | 0 | 0.29908 | 0.1471 | 0.098063 | 2036 | 0 | 1 | 0 | 0 | 0 | 0.2001 | 0.098413 | 0.065609
2037 | 0 | 0.59 | 1 | 0 | 0 | 0 | 0.20048 | 0.098601 | 0.065734 | 2037 | 0 | 1 | 0 | 0 | 0 | 0.13413 | 0.065968 | 0.043979
2038 | 0 | 0.59 | 1 | 0 | 0 | 0 | 0.13439 | 0.066094 | 0.044063 | 2038 | 0 | 1 | 0 | 0 | 0 | 0.08991 | 0.04422 | 0.02948
2039 | 0 | 0.59 | 1 | 0 | 0 | 0 | 0.090081 | 0.044304 | 0.029536 | 2039 | 0 | 1 | 0 | 0 | 0 | 0.060268 | 0.029642 | 0.019761
2040 | 0 | 0.59 | 1 | 0 | 0 | 0 | 0.060383 | 0.029698 | 0.019799 | 2040 | 0 | 1 | 0 | 0 | 0 | 0.040399 | 0.019869 | 0.013246
2041 | 0 | 0.59 | 1 | 0 | 0 | 0 | 0.040476 | 0.019907 | 0.013271 | 2041 | 0 | 1 | 0 | 0 | 0 | 0.02708 | 0.013319 | 0.0088792
2042 | 0 | 0.59 | 1 | 0 | 0 | 0 | 0.027132 | 0.013344 | 0.0088961 | 2042 | 0 | 1 | 0 | 0 | 0 | 0.018153 | 0.0089279 | 0.0059519
2043 | 0 | 0.59 | 1 | 0 | 0 | 0 | 0.018187 | 0.0089449 | 0.0059632 | 2043 | 0 | 1 | 0 | 0 | 0 | 0.012168 | 0.0059845 | 0.0039897
2044 | 0 | 0.59 | 1 | 0 | 0 | 0 | 0.012191 | 0.0059959 | 0.0039973 | 2044 | 0 | 1 | 0 | 0 | 0 | 0.0081565 | 0.0040115 | 0.0026744
2045 | 0 | 0.59 | 1 | 0 | 0 | 0 | 0.008172 | 0.0040192 | 0.0026795 | 2045 | 0 | 1 | 0 | 0 | 0 | 0.0054674 | 0.002689 | 0.0017927
2046 | 0 | 0.59 | 1 | 0 | 0 | 0 | 0.0054778 | 0.0026941 | 0.0017961 | 2046 | 0 | 1 | 0 | 0 | 0 | 0.0036649 | 0.0018025 | 0.0012017
2047 | 0 | 0.59 | 1 | 0 | 0 | 0 | 0.0036719 | 0.0018059 | 0.001204 | 2047 | 0 | 1 | 0 | 0 | 0 | 0.0024567 | 0.0012083 | 0.0008055
2048 | 0 | 0.59 | 1 | 0 | 0 | 0 | 0.0024614 | 0.0012106 | 0.00080704 | 2048 | 0 | 1 | 0 | 0 | 0 | 0.0016468 | 0.00080992 | 0.00053994
2049 | 0 | 0.59 | 1 | 0 | 0 | 0 | 0.0016499 | 0.00081146 | 0.00054097 | 2049 | 0 | 1 | 0 | 0 | 0 | 0.0011039 | 0.0005429 | 0.00036194
2050 | 0 | 0.59 | 1 | 0 | 0 | 0 | 0.001106 | 0.00054394 | 0.00036263 | 2050 | 0 | 1 | 0 | 0 | 0 | 0.00073994 | 0.00036392 | 0.00024261
2051 | 0 | 0.59 | 1 | 0 | 0 | 0 | 0.00074135 | 0.00036461 | 0.00024307 | 2051 | 0 | 1 | 0 | 0 | 0 | 0.00049599 | 0.00024394 | 0.00016263
2052 | 0 | 0.59 | 1 | 0 | 0 | 0 | 0.00049694 | 0.00024441 | 0.00016294 | 2052 | 0 | 1 | 0 | 0 | 0 | 0.00033247 | 0.00016352 | 0.00010901
2053 | 0 | 0.59 | 1 | 0 | 0 | 0 | 0.00033311 | 0.00016383 | 0.00010922 | 2053 | 0 | 1 | 0 | 0 | 0 | 0.00022286 | 0.00010961 | 7.3074e-05
2054 | 0 | 0.59 | 1 | 0 | 0 | 0 | 0.00022329 | 0.00010982 | 7.3213e-05 | 2054 | 0 | 1 | 0 | 0 | 0 | 0.00014939 | 7.3474e-05 | 4.8983e-05
2055 | 0 | 0.59 | 1 | 0 | 0 | 0 | 0.00014968 | 7.3614e-05 | 4.9076e-05 | 2055 | 0 | 1 | 0 | 0 | 0 | 0.00010014 | 4.9251e-05 | 3.2834e-05
2056 | 0 | 0.59 | 1 | 0 | 0 | 0 | 0.00010033 | 4.9345e-05 | 3.2897e-05 | 2056 | 0 | 1 | 0 | 0 | 0 | 6.7126e-05 | 3.3014e-05 | 2.2009e-05
2057 | 0 | 0.59 | 1 | 0 | 0 | 0 | 6.7253e-05 | 3.3077e-05 | 2.2051e-05 | 2057 | 0 | 1 | 0 | 0 | 0 | 4.4996e-05 | 2.213e-05 | 1.4753e-05
2058 | 0 | 0.59 | 1 | 0 | 0 | 0 | 4.5081e-05 | 2.2172e-05 | 1.4781e-05 | 2058 | 0 | 1 | 0 | 0 | 0 | 3.0161e-05 | 1.4834e-05 | 9.8894e-06
2059 | 0 | 0.59 | 1 | 0 | 0 | 0 | 3.0219e-05 | 1.4862e-05 | 9.9083e-06 | 2059 | 0 | 1 | 0 | 0 | 0 | 2.0218e-05 | 9.9436e-06 | 6.6291e-06
2060 | 0 | 0.59 | 1 | 0 | 0 | 0 | 2.0256e-05 | 9.9626e-06 | 6.6417e-06 | 2060 | 0 | 1 | 0 | 0 | 0 | 1.3552e-05 | 6.6654e-06 | 4.4436e-06
2061 | 0 | 0.59 | 1 | 0 | 0 | 0 | 1.3578e-05 | 6.6781e-06 | 4.4521e-06 | 2061 | 0 | 1 | 0 | 0 | 0 | 9.0845e-06 | 4.468e-06 | 2.9786e-06
2062 | 0 | 0.59 | 1 | 0 | 0 | 0 | 9.1018e-06 | 4.4765e-06 | 2.9843e-06 | 2062 | 0 | 1 | 0 | 0 | 0 | 6.0895e-06 | 2.995e-06 | 1.9966e-06
2063 | 0 | 0.59 | 1 | 0 | 0 | 0 | 6.1011e-06 | 3.0007e-06 | 2.0004e-06 | 2063 | 0 | 1 | 0 | 0 | 0 | 4.0819e-06 | 2.0076e-06 | 1.3384e-06
2064 | 0 | 0.59 | 1 | 0 | 0 | 0 | 4.0897e-06 | 2.0114e-06 | 1.3409e-06 | 2064 | 0 | 1 | 0 | 0 | 0 | 2.7362e-06 | 1.3457e-06 | 8.9715e-07
2065 | 0 | 0.59 | 1 | 0 | 0 | 0 | 2.7414e-06 | 1.3483e-06 | 8.9886e-07 | 2065 | 0 | 1 | 0 | 0 | 0 | 1.8341e-06 | 9.0207e-07 | 6.0138e-07
2066 | 0 | 0.59 | 1 | 0 | 0 | 0 | 1.8376e-06 | 9.0378e-07 | 6.0252e-07 | 2066 | 0 | 1 | 0 | 0 | 0 | 1.2294e-06 | 6.0467e-07 | 4.0311e-07
2067 | 0 | 0.59 | 1 | 0 | 0 | 0 | 1.2318e-06 | 6.0582e-07 | 4.0388e-07 | 2067 | 0 | 1 | 0 | 0 | 0 | 8.2412e-07 | 4.0532e-07 | 2.7022e-07
2068 | 0 | 0.59 | 1 | 0 | 0 | 0 | 8.2569e-07 | 4.061e-07 | 2.7073e-07 | 2068 | 0 | 1 | 0 | 0 | 0 | 5.5243e-07 | 2.717e-07 | 1.8113e-07
2069 | 0 | 0.59 | 1 | 0 | 0 | 0 | 5.5348e-07 | 2.7221e-07 | 1.8148e-07 | 2069 | 0 | 1 | 0 | 0 | 0 | 3.703e-07 | 1.8212e-07 | 1.2142e-07
2070 | 0 | 0.59 | 1 | 0 | 0 | 0 | 3.7101e-07 | 1.8247e-07 | 1.2165e-07 | 2070 | 0 | 1 | 0 | 0 | 0 | 2.4822e-07 | 1.2208e-07 | 8.1387e-08
2071 | 0 | 0.59 | 1 | 0 | 0 | 0 | 2.4869e-07 | 1.2231e-07 | 8.1543e-08 | 2071 | 0 | 1 | 0 | 0 | 0 | 1.6639e-07 | 8.1834e-08 | 5.4556e-08
2072 | 0 | 0.59 | 1 | 0 | 0 | 0 | 1.667e-07 | 8.1989e-08 | 5.466e-08 | 2072 | 0 | 1 | 0 | 0 | 0 | 1.1153e-07 | 5.4855e-08 | 3.657e-08
2073 | 0 | 0.59 | 1 | 0 | 0 | 0 | 1.1175e-07 | 5.4959e-08 | 3.6639e-08 | 2073 | 0 | 1 | 0 | 0 | 0 | 7.4763e-08 | 3.677e-08 | 2.4513e-08
2074 | 0 | 0.59 | 1 | 0 | 0 | 0 | 7.4905e-08 | 3.684e-08 | 2.456e-08 | 2074 | 0 | 1 | 0 | 0 | 0 | 5.0115e-08 | 2.4648e-08 | 1.6432e-08
2075 | 0 | 0.59 | 1 | 0 | 0 | 0 | 5.021e-08 | 2.4695e-08 | 1.6463e-08 | 2075 | 0 | 1 | 0 | 0 | 0 | 3.3593e-08 | 1.6522e-08 | 1.1015e-08
2076 | 0 | 0.59 | 1 | 0 | 0 | 0 | 3.3657e-08 | 1.6553e-08 | 1.1036e-08 | 2076 | 0 | 1 | 0 | 0 | 0 | 2.2518e-08 | 1.1075e-08 | 7.3833e-09
2077 | 0 | 0.59 | 1 | 0 | 0 | 0 | 2.2561e-08 | 1.1096e-08 | 7.3974e-09 | 2077 | 0 | 1 | 0 | 0 | 0 | 1.5094e-08 | 7.4238e-09 | 4.9492e-09
2078 | 0 | 0.59 | 1 | 0 | 0 | 0 | 1.5123e-08 | 7.4379e-09 | 4.9586e-09 | 2078 | 0 | 1 | 0 | 0 | 0 | 1.0118e-08 | 4.9763e-09 | 3.3175e-09
2079 | 0 | 0.59 | 1 | 0 | 0 | 0 | 1.0137e-08 | 4.9858e-09 | 3.3239e-09 | 2079 | 0 | 1 | 0 | 0 | 0 | 6.7823e-09 | 3.3357e-09 | 2.2238e-09
2080 | 0 | 0.59 | 1 | 0 | 0 | 0 | 6.7952e-09 | 3.3421e-09 | 2.228e-09 | 2080 | 0 | 1 | 0 | 0 | 0 | 4.5463e-09 | 2.236e-09 | 1.4907e-09
Note on K7: Transferred from parameter sheet
Note on W7: Transferred from parameter sheet
Note on K8: Transferred from parameter sheet
Note on W8: Transferred from parameter sheet
Note on K10: Calculates e^-k for use in columns H and I
Note on W10: Calculates e^-k for use in columns H and I
Note on K11: Zero delay is equivalent to average decomposition start at beginning of month 7 (half way through the first year of deposition)
Note on W11: Zero delay is equivalent to average decomposition start at beginning of month 7 (half way through the first year of deposition)
Note on K12: Calculates e^-k*((13-M)/12) for use in columns F and G.
Note on W12: Calculates e^-k*((13-M)/12) for use in columns F and G.
Note on C15: Transferred from activity sheet
Note on E15: Methane correction factor from MCF sheet
Note on F15: Calculates the mass of DOC in the deposited material which will actually degrade in the SWDS. Equation 4 on the Theory sheet.
Note on G15: Calculates the mass of DDOC from material deposited in each year which is left in the SWDS at the end of the year. Equation 5 on the Theory sheet.
Note on H15: Calculates the amount of DDOCm from material deposited each year, which is decomposed to methane and carbon dioxide in the deposition year. Equation 6 on the Theory sheet.
Note on I15: Calculates the total amount of DDOCm left not decomposed in the SWDS at the end of the year. Equation 7 on the Theory sheet.
Note on J15: Calculates the total mass of DDOC dedomposed to methane and carbon dioxide each year. Equation 8 on the Theory sheet.
Note on K15: Calculates the mass of methane formed from DDOCm decomposed. Equation 9 on the Theory sheet.
Note on P15: Transferred from activity sheet
Note on Q15: Methane correction factor from MCF sheet
Note on R15: Calculates the mass of DOC in the deposited material which will actually degrade in the SWDS. Equation 4 on the Theory sheet.
Note on S15: Calculates the mass of DDOC from material deposited in each year which is left in the SWDS at the end of the year. Equation 5 on the Theory sheet.
Note on T15: Calculates the amount of DDOCm from material deposited each year, which is decomposed to methane and carbon dioxide in the deposition year. Equation 6 on the Theory sheet.
Note on U15: Calculates the total amount of DDOCm left not decomposed in the SWDS at the end of the year. Equation 7 on the Theory sheet.
Note on V15: Calculates the total mass of DDOC dedomposed to methane and carbon dioxide each year. Equation 8 on the Theory sheet.
Note on W15: Calculates the mass of methane formed from DDOCm decomposed. Equation 9 on the Theory sheet.
Dry Basis
Wet Basis

## Paper
Methane calculation from: Paper / card board
[9 empty] | National values | [8 empty] | National values
|  |  |  | DOC |  |  |  | DOC | 0.44 |  |  |  | DOC |  |  |  | DOC | 0.4
|  |  |  | DOCf |  |  |  | DOCf | 0.5 |  |  |  | DOCf |  |  |  | DOCf | 0.5
|  |  |  | Methane generation rate constant |  |  |  | k | 0.07 |  |  |  | Methane generation rate constant |  |  |  | k | 0.07
|  |  |  | Half-life time (t1/2, years): |  |  |  | h = ln(2)/k | 9.9021 |  |  |  | Half-life time (t1/2, years): |  |  |  | h = ln(2)/k | 9.9021
|  |  |  | exp1 |  |  |  | exp(-k) | 0.93239 |  |  |  | exp1 |  |  |  | exp(-k) | 0.93239
|  |  |  | Process start in deposition year. Month M |  |  |  | M | 13 |  |  |  | Process start in deposition year. Month M |  |  |  | M | 13
|  |  |  | exp2 |  |  |  | exp(-k*((13-M)/12)) | 1 |  |  |  | exp2 |  |  |  | exp(-k*((13-M)/12)) | 1
|  |  |  | Fraction to CH4 |  |  |  | F | 0.5 |  |  |  | Fraction to CH4 |  |  |  | F | 0.5
Year | Amount deposited | Dry matter content | MCF | Decomposable DOC (DDOCm) deposited | DDOCm not reacted. Deposition year | DDOCm decomposed. Deposition year | DDOCm accumulated in SWDS end of year | DDOCm decomposed | CH4 generated | Year | Amount deposited | MCF | Decomposable DOC (DDOCm) deposited | DDOCm not reacted. Deposition year | DDOCm decomposed. Deposition year | DDOCm accumulated in SWDS end of year | DDOCm decomposed | CH4 generated
| W | dm | MCF | D = W * dm * DOC * DOCf * MCF | B = D * exp2 | C = D * (1- exp2) | H = B + (Hlast year * exp1) | E = C + Hlast year * (1 - exp1) | Q = E * 16/12 * F |  | W | MCF | D = W * DOC * DOCf * MCF | B = D * exp2 | C = D * (1- exp2) | H = B + (Hlast year * exp1) | E = C + Hlast year * (1 - exp1) | Q = E * 16/12 * F
| Gg | fraction | fraction | Gg | Gg | Gg | Gg | Gg | Gg |  | Gg | fraction | Gg | Gg | Gg | Gg | Gg | Gg
2000 | 1.0537 | 0.44 | 1 | 0.102 | 0.102 | 0 | 0.102 | 0 | 0 | 2000 | 1.0537 | 1 | 0.21074 | 0.21074 | 0 | 0.21074 | 0 | 0
2001 | 1.1122 | 0.44 | 1 | 0.10766 | 0.10766 | 0 | 0.20276 | 0.0068957 | 0.0045972 | 2001 | 1.1122 | 1 | 0.22243 | 0.22243 | 0 | 0.41893 | 0.014247 | 0.0094983
2002 | 1.1751 | 0.44 | 1 | 0.11375 | 0.11375 | 0 | 0.3028 | 0.013708 | 0.0091386 | 2002 | 1.1751 | 1 | 0.23502 | 0.23502 | 0 | 0.62562 | 0.028322 | 0.018881
2003 | 1.1966 | 0.44 | 1 | 0.11583 | 0.11583 | 0 | 0.39816 | 0.020471 | 0.013647 | 2003 | 1.1966 | 1 | 0.23932 | 0.23932 | 0 | 0.82264 | 0.042296 | 0.028197
2004 | 1.2625 | 0.44 | 1 | 0.12221 | 0.12221 | 0 | 0.49345 | 0.026918 | 0.017945 | 2004 | 1.2625 | 1 | 0.2525 | 0.2525 | 0 | 1.0195 | 0.055616 | 0.037077
2005 | 1.3533 | 0.44 | 1 | 0.131 | 0.131 | 0 | 0.59109 | 0.03336 | 0.02224 | 2005 | 1.3533 | 1 | 0.27066 | 0.27066 | 0 | 1.2213 | 0.068926 | 0.045951
2006 | 1.4084 | 0.44 | 1 | 0.13633 | 0.13633 | 0 | 0.68745 | 0.039961 | 0.026641 | 2006 | 1.4084 | 1 | 0.28167 | 0.28167 | 0 | 1.4204 | 0.082564 | 0.055043
2007 | 1.465 | 0.44 | 1 | 0.14182 | 0.14182 | 0 | 0.78279 | 0.046476 | 0.030984 | 2007 | 1.465 | 1 | 0.29301 | 0.29301 | 0 | 1.6173 | 0.096025 | 0.064017
2008 | 1.5232 | 0.44 | 1 | 0.14745 | 0.14745 | 0 | 0.87732 | 0.052922 | 0.035281 | 2008 | 1.5232 | 1 | 0.30464 | 0.30464 | 0 | 1.8126 | 0.10934 | 0.072895
2009 | 1.5827 | 0.44 | 1 | 0.1532 | 0.1532 | 0 | 0.97121 | 0.059312 | 0.039541 | 2009 | 1.5827 | 1 | 0.31653 | 0.31653 | 0 | 2.0066 | 0.12255 | 0.081697
2010 | 1.6065 | 0.44 | 1 | 0.15551 | 0.15551 | 0 | 1.0611 | 0.06566 | 0.043773 | 2010 | 1.6065 | 1 | 0.3213 | 0.3213 | 0 | 2.1923 | 0.13566 | 0.09044
2011 | 1.5168 | 0.44 | 1 | 0.14682 | 0.14682 | 0 | 1.1361 | 0.071734 | 0.047823 | 2011 | 1.5168 | 1 | 0.30336 | 0.30336 | 0 | 2.3474 | 0.14821 | 0.098807
2012 | 1.5624 | 0.44 | 1 | 0.15124 | 0.15124 | 0 | 1.2106 | 0.076811 | 0.051207 | 2012 | 1.5624 | 1 | 0.31248 | 0.31248 | 0 | 2.5012 | 0.1587 | 0.1058
2013 | 1.6098 | 0.44 | 1 | 0.15583 | 0.15583 | 0 | 1.2846 | 0.081842 | 0.054562 | 2013 | 1.6098 | 1 | 0.32195 | 0.32195 | 0 | 2.654 | 0.1691 | 0.11273
2014 | 1.6574 | 0.44 | 1 | 0.16043 | 0.16043 | 0 | 1.3581 | 0.086844 | 0.057896 | 2014 | 1.6574 | 1 | 0.33147 | 0.33147 | 0 | 2.8061 | 0.17943 | 0.11962
2015 | 1.7036 | 0.44 | 1 | 0.16491 | 0.16491 | 0 | 1.4312 | 0.091819 | 0.061213 | 2015 | 1.7036 | 1 | 0.34072 | 0.34072 | 0 | 2.9571 | 0.18971 | 0.12647
2016 | 1.752 | 0.44 | 1 | 0.16959 | 0.16959 | 0 | 1.5041 | 0.09676 | 0.064507 | 2016 | 1.752 | 1 | 0.3504 | 0.3504 | 0 | 3.1076 | 0.19992 | 0.13328
2017 | 1.7445 | 0.44 | 1 | 0.16886 | 0.16886 | 0 | 1.5712 | 0.10168 | 0.06779 | 2017 | 1.7445 | 1 | 0.34889 | 0.34889 | 0 | 3.2464 | 0.21009 | 0.14006
2018 | 1.8325 | 0.44 | 1 | 0.17738 | 0.17738 | 0 | 1.6424 | 0.10623 | 0.070817 | 2018 | 1.8325 | 1 | 0.36649 | 0.36649 | 0 | 3.3934 | 0.21948 | 0.14632
2019 | 1.9232 | 0.44 | 1 | 0.18617 | 0.18617 | 0 | 1.7175 | 0.11104 | 0.074025 | 2019 | 1.9232 | 1 | 0.38465 | 0.38465 | 0 | 3.5486 | 0.22941 | 0.15294
2020 | 2.0168 | 0.44 | 1 | 0.19523 | 0.19523 | 0 | 1.7967 | 0.11612 | 0.077411 | 2020 | 2.0168 | 1 | 0.40337 | 0.40337 | 0 | 3.7121 | 0.23991 | 0.15994
2021 | 2.1133 | 0.44 | 1 | 0.20456 | 0.20456 | 0 | 1.8798 | 0.12146 | 0.080977 | 2021 | 2.1133 | 1 | 0.42265 | 0.42265 | 0 | 3.8838 | 0.25096 | 0.16731
2022 | 2.2126 | 0.44 | 1 | 0.21418 | 0.21418 | 0 | 1.9668 | 0.12708 | 0.084722 | 2022 | 2.2126 | 1 | 0.44251 | 0.44251 | 0 | 4.0637 | 0.26257 | 0.17505
2023 | 2.3147 | 0.44 | 1 | 0.22407 | 0.22407 | 0 | 2.0579 | 0.13297 | 0.088647 | 2023 | 2.3147 | 1 | 0.46295 | 0.46295 | 0 | 4.2519 | 0.27473 | 0.18316
2024 | 2.4198 | 0.44 | 1 | 0.23424 | 0.23424 | 0 | 2.153 | 0.13913 | 0.092753 | 2024 | 2.4198 | 1 | 0.48396 | 0.48396 | 0 | 4.4484 | 0.28746 | 0.19164
2025 | 2.5278 | 0.44 | 1 | 0.24469 | 0.24469 | 0 | 2.2522 | 0.14556 | 0.097039 | 2025 | 2.5278 | 1 | 0.50555 | 0.50555 | 0 | 4.6533 | 0.30074 | 0.20049
2026 | 2.6386 | 0.44 | 1 | 0.25542 | 0.25542 | 0 | 2.3553 | 0.15226 | 0.10151 | 2026 | 2.6386 | 1 | 0.52773 | 0.52773 | 0 | 4.8664 | 0.31459 | 0.20973
2027 | 2.7524 | 0.44 | 1 | 0.26643 | 0.26643 | 0 | 2.4625 | 0.15924 | 0.10616 | 2027 | 2.7524 | 1 | 0.55048 | 0.55048 | 0 | 5.0879 | 0.329 | 0.21933
2028 | 2.8691 | 0.44 | 1 | 0.27773 | 0.27773 | 0 | 2.5738 | 0.16648 | 0.11099 | 2028 | 2.8691 | 1 | 0.57381 | 0.57381 | 0 | 5.3177 | 0.34397 | 0.22931
2029 | 2.9885 | 0.44 | 1 | 0.28929 | 0.28929 | 0 | 2.6891 | 0.174 | 0.116 | 2029 | 2.9885 | 1 | 0.59771 | 0.59771 | 0 | 5.5559 | 0.35951 | 0.23967
2030 | 3.113 | 0.44 | 1 | 0.30134 | 0.30134 | 0 | 2.8086 | 0.1818 | 0.1212 | 2030 | 3.113 | 1 | 0.62261 | 0.62261 | 0 | 5.8029 | 0.37561 | 0.25041
2031 | 0 | 0.44 | 1 | 0 | 0 | 0 | 2.6187 | 0.18988 | 0.12659 | 2031 | 0 | 1 | 0 | 0 | 0 | 5.4106 | 0.39231 | 0.26154
2032 | 0 | 0.44 | 1 | 0 | 0 | 0 | 2.4417 | 0.17704 | 0.11803 | 2032 | 0 | 1 | 0 | 0 | 0 | 5.0448 | 0.36579 | 0.24386
2033 | 0 | 0.44 | 1 | 0 | 0 | 0 | 2.2766 | 0.16507 | 0.11005 | 2033 | 0 | 1 | 0 | 0 | 0 | 4.7037 | 0.34106 | 0.22737
2034 | 0 | 0.44 | 1 | 0 | 0 | 0 | 2.1227 | 0.15391 | 0.10261 | 2034 | 0 | 1 | 0 | 0 | 0 | 4.3857 | 0.318 | 0.212
2035 | 0 | 0.44 | 1 | 0 | 0 | 0 | 1.9792 | 0.14351 | 0.095672 | 2035 | 0 | 1 | 0 | 0 | 0 | 4.0892 | 0.2965 | 0.19767
2036 | 0 | 0.44 | 1 | 0 | 0 | 0 | 1.8454 | 0.13381 | 0.089204 | 2036 | 0 | 1 | 0 | 0 | 0 | 3.8128 | 0.27646 | 0.18431
2037 | 0 | 0.44 | 1 | 0 | 0 | 0 | 1.7206 | 0.12476 | 0.083173 | 2037 | 0 | 1 | 0 | 0 | 0 | 3.555 | 0.25777 | 0.17185
2038 | 0 | 0.44 | 1 | 0 | 0 | 0 | 1.6043 | 0.11633 | 0.07755 | 2038 | 0 | 1 | 0 | 0 | 0 | 3.3147 | 0.24034 | 0.16023
2039 | 0 | 0.44 | 1 | 0 | 0 | 0 | 1.4958 | 0.10846 | 0.072307 | 2039 | 0 | 1 | 0 | 0 | 0 | 3.0906 | 0.22409 | 0.14939
2040 | 0 | 0.44 | 1 | 0 | 0 | 0 | 1.3947 | 0.10113 | 0.067419 | 2040 | 0 | 1 | 0 | 0 | 0 | 2.8816 | 0.20894 | 0.13929
2041 | 0 | 0.44 | 1 | 0 | 0 | 0 | 1.3004 | 0.094291 | 0.062861 | 2041 | 0 | 1 | 0 | 0 | 0 | 2.6868 | 0.19482 | 0.12988
2042 | 0 | 0.44 | 1 | 0 | 0 | 0 | 1.2125 | 0.087917 | 0.058611 | 2042 | 0 | 1 | 0 | 0 | 0 | 2.5052 | 0.18165 | 0.1211
2043 | 0 | 0.44 | 1 | 0 | 0 | 0 | 1.1305 | 0.081973 | 0.054649 | 2043 | 0 | 1 | 0 | 0 | 0 | 2.3358 | 0.16937 | 0.11291
2044 | 0 | 0.44 | 1 | 0 | 0 | 0 | 1.0541 | 0.076431 | 0.050954 | 2044 | 0 | 1 | 0 | 0 | 0 | 2.1779 | 0.15792 | 0.10528
2045 | 0 | 0.44 | 1 | 0 | 0 | 0 | 0.98284 | 0.071264 | 0.047509 | 2045 | 0 | 1 | 0 | 0 | 0 | 2.0307 | 0.14724 | 0.098159
2046 | 0 | 0.44 | 1 | 0 | 0 | 0 | 0.91639 | 0.066446 | 0.044297 | 2046 | 0 | 1 | 0 | 0 | 0 | 1.8934 | 0.13728 | 0.091523
2047 | 0 | 0.44 | 1 | 0 | 0 | 0 | 0.85444 | 0.061954 | 0.041303 | 2047 | 0 | 1 | 0 | 0 | 0 | 1.7654 | 0.128 | 0.085336
2048 | 0 | 0.44 | 1 | 0 | 0 | 0 | 0.79667 | 0.057765 | 0.03851 | 2048 | 0 | 1 | 0 | 0 | 0 | 1.646 | 0.11935 | 0.079567
2049 | 0 | 0.44 | 1 | 0 | 0 | 0 | 0.74281 | 0.05386 | 0.035907 | 2049 | 0 | 1 | 0 | 0 | 0 | 1.5347 | 0.11128 | 0.074187
2050 | 0 | 0.44 | 1 | 0 | 0 | 0 | 0.69259 | 0.050219 | 0.033479 | 2050 | 0 | 1 | 0 | 0 | 0 | 1.431 | 0.10376 | 0.069172
2051 | 0 | 0.44 | 1 | 0 | 0 | 0 | 0.64577 | 0.046824 | 0.031216 | 2051 | 0 | 1 | 0 | 0 | 0 | 1.3342 | 0.096743 | 0.064495
2052 | 0 | 0.44 | 1 | 0 | 0 | 0 | 0.60211 | 0.043658 | 0.029105 | 2052 | 0 | 1 | 0 | 0 | 0 | 1.244 | 0.090203 | 0.060135
2053 | 0 | 0.44 | 1 | 0 | 0 | 0 | 0.56141 | 0.040707 | 0.027138 | 2053 | 0 | 1 | 0 | 0 | 0 | 1.1599 | 0.084104 | 0.05607
2054 | 0 | 0.44 | 1 | 0 | 0 | 0 | 0.52345 | 0.037955 | 0.025303 | 2054 | 0 | 1 | 0 | 0 | 0 | 1.0815 | 0.078418 | 0.052279
2055 | 0 | 0.44 | 1 | 0 | 0 | 0 | 0.48806 | 0.035389 | 0.023592 | 2055 | 0 | 1 | 0 | 0 | 0 | 1.0084 | 0.073117 | 0.048745
2056 | 0 | 0.44 | 1 | 0 | 0 | 0 | 0.45507 | 0.032996 | 0.021997 | 2056 | 0 | 1 | 0 | 0 | 0 | 0.94022 | 0.068174 | 0.045449
2057 | 0 | 0.44 | 1 | 0 | 0 | 0 | 0.4243 | 0.030765 | 0.02051 | 2057 | 0 | 1 | 0 | 0 | 0 | 0.87666 | 0.063565 | 0.042376
2058 | 0 | 0.44 | 1 | 0 | 0 | 0 | 0.39562 | 0.028685 | 0.019124 | 2058 | 0 | 1 | 0 | 0 | 0 | 0.81739 | 0.059267 | 0.039512
2059 | 0 | 0.44 | 1 | 0 | 0 | 0 | 0.36887 | 0.026746 | 0.017831 | 2059 | 0 | 1 | 0 | 0 | 0 | 0.76213 | 0.055261 | 0.03684
2060 | 0 | 0.44 | 1 | 0 | 0 | 0 | 0.34393 | 0.024938 | 0.016625 | 2060 | 0 | 1 | 0 | 0 | 0 | 0.7106 | 0.051525 | 0.03435
2061 | 0 | 0.44 | 1 | 0 | 0 | 0 | 0.32068 | 0.023252 | 0.015501 | 2061 | 0 | 1 | 0 | 0 | 0 | 0.66256 | 0.048041 | 0.032027
2062 | 0 | 0.44 | 1 | 0 | 0 | 0 | 0.299 | 0.02168 | 0.014453 | 2062 | 0 | 1 | 0 | 0 | 0 | 0.61777 | 0.044793 | 0.029862
2063 | 0 | 0.44 | 1 | 0 | 0 | 0 | 0.27879 | 0.020214 | 0.013476 | 2063 | 0 | 1 | 0 | 0 | 0 | 0.576 | 0.041765 | 0.027843
2064 | 0 | 0.44 | 1 | 0 | 0 | 0 | 0.25994 | 0.018848 | 0.012565 | 2064 | 0 | 1 | 0 | 0 | 0 | 0.53706 | 0.038941 | 0.025961
2065 | 0 | 0.44 | 1 | 0 | 0 | 0 | 0.24236 | 0.017573 | 0.011716 | 2065 | 0 | 1 | 0 | 0 | 0 | 0.50075 | 0.036309 | 0.024206
2066 | 0 | 0.44 | 1 | 0 | 0 | 0 | 0.22598 | 0.016385 | 0.010924 | 2066 | 0 | 1 | 0 | 0 | 0 | 0.4669 | 0.033854 | 0.022569
2067 | 0 | 0.44 | 1 | 0 | 0 | 0 | 0.2107 | 0.015278 | 0.010185 | 2067 | 0 | 1 | 0 | 0 | 0 | 0.43533 | 0.031565 | 0.021044
2068 | 0 | 0.44 | 1 | 0 | 0 | 0 | 0.19646 | 0.014245 | 0.0094965 | 2068 | 0 | 1 | 0 | 0 | 0 | 0.4059 | 0.029431 | 0.019621
2069 | 0 | 0.44 | 1 | 0 | 0 | 0 | 0.18318 | 0.013282 | 0.0088545 | 2069 | 0 | 1 | 0 | 0 | 0 | 0.37846 | 0.027442 | 0.018294
2070 | 0 | 0.44 | 1 | 0 | 0 | 0 | 0.17079 | 0.012384 | 0.0082559 | 2070 | 0 | 1 | 0 | 0 | 0 | 0.35288 | 0.025586 | 0.017058
2071 | 0 | 0.44 | 1 | 0 | 0 | 0 | 0.15925 | 0.011547 | 0.0076977 | 2071 | 0 | 1 | 0 | 0 | 0 | 0.32902 | 0.023857 | 0.015904
2072 | 0 | 0.44 | 1 | 0 | 0 | 0 | 0.14848 | 0.010766 | 0.0071773 | 2072 | 0 | 1 | 0 | 0 | 0 | 0.30678 | 0.022244 | 0.014829
2073 | 0 | 0.44 | 1 | 0 | 0 | 0 | 0.13844 | 0.010038 | 0.0066921 | 2073 | 0 | 1 | 0 | 0 | 0 | 0.28604 | 0.02074 | 0.013827
2074 | 0 | 0.44 | 1 | 0 | 0 | 0 | 0.12908 | 0.0093595 | 0.0062396 | 2074 | 0 | 1 | 0 | 0 | 0 | 0.2667 | 0.019338 | 0.012892
2075 | 0 | 0.44 | 1 | 0 | 0 | 0 | 0.12035 | 0.0087267 | 0.0058178 | 2075 | 0 | 1 | 0 | 0 | 0 | 0.24867 | 0.01803 | 0.01202
2076 | 0 | 0.44 | 1 | 0 | 0 | 0 | 0.11222 | 0.0081367 | 0.0054245 | 2076 | 0 | 1 | 0 | 0 | 0 | 0.23186 | 0.016811 | 0.011208
2077 | 0 | 0.44 | 1 | 0 | 0 | 0 | 0.10463 | 0.0075866 | 0.0050578 | 2077 | 0 | 1 | 0 | 0 | 0 | 0.21618 | 0.015675 | 0.01045
2078 | 0 | 0.44 | 1 | 0 | 0 | 0 | 0.097558 | 0.0070737 | 0.0047158 | 2078 | 0 | 1 | 0 | 0 | 0 | 0.20157 | 0.014615 | 0.0097434
2079 | 0 | 0.44 | 1 | 0 | 0 | 0 | 0.090962 | 0.0065955 | 0.004397 | 2079 | 0 | 1 | 0 | 0 | 0 | 0.18794 | 0.013627 | 0.0090847
2080 | 0 | 0.44 | 1 | 0 | 0 | 0 | 0.084813 | 0.0061496 | 0.0040997 | 2080 | 0 | 1 | 0 | 0 | 0 | 0.17523 | 0.012706 | 0.0084705
Note on K7: Transferred from parameter sheet
Note on W7: Transferred from parameter sheet
Note on K8: Transferred from parameter sheet
Note on W8: Transferred from parameter sheet
Note on K10: Calculates e^-k for use in columns H and I
Note on W10: Calculates e^-k for use in columns H and I
Note on K11: Zero delay is equivalent to average decomposition start at beginning of month 7 (half way through the first year of deposition)
Note on W11: Zero delay is equivalent to average decomposition start at beginning of month 7 (half way through the first year of deposition)
Note on K12: Calculates e^-k*((13-M)/12) for use in columns F and G.
Note on W12: Calculates e^-k*((13-M)/12) for use in columns F and G.
Note on C15: Transferred from activity sheet
Note on E15: Methane correction factor from MCF sheet
Note on F15: Calculates the mass of DOC in the deposited material which will actually degrade in the SWDS. Equation 4 on the Theory sheet.
Note on G15: Calculates the mass of DDOC from material deposited in each year which is left in the SWDS at the end of the year. Equation 5 on the Theory sheet.
Note on H15: Calculates the amount of DDOCm from material deposited each year, which is decomposed to methane and carbon dioxide in the deposition year. Equation 6 on the Theory sheet.
Note on I15: Calculates the total amount of DDOCm left not decomposed in the SWDS at the end of the year. Equation 7 on the Theory sheet.
Note on J15: Calculates the total mass of DDOC dedomposed to methane and carbon dioxide each year. Equation 8 on the Theory sheet.
Note on K15: Calculates the mass of methane formed from DDOCm decomposed. Equation 9 on the Theory sheet.
Note on P15: Transferred from activity sheet
Note on Q15: Methane correction factor from MCF sheet
Note on R15: Calculates the mass of DOC in the deposited material which will actually degrade in the SWDS. Equation 4 on the Theory sheet.
Note on S15: Calculates the mass of DDOC from material deposited in each year which is left in the SWDS at the end of the year. Equation 5 on the Theory sheet.
Note on T15: Calculates the amount of DDOCm from material deposited each year, which is decomposed to methane and carbon dioxide in the deposition year. Equation 6 on the Theory sheet.
Note on U15: Calculates the total amount of DDOCm left not decomposed in the SWDS at the end of the year. Equation 7 on the Theory sheet.
Note on V15: Calculates the total mass of DDOC dedomposed to methane and carbon dioxide each year. Equation 8 on the Theory sheet.
Note on W15: Calculates the mass of methane formed from DDOCm decomposed. Equation 9 on the Theory sheet.
Dry Basis
Wet Basis

## Nappies
Methane calculation from: Nappies
[9 empty] | National values | [8 empty] | National values
|  |  |  | DOC |  |  |  | DOC | 0.6 |  |  |  | DOC |  |  |  | DOC | 0.24
|  |  |  | DOCf |  |  |  | DOCf | 0.5 |  |  |  | DOCf |  |  |  | DOCf | 0.5
|  |  |  | Methane generation rate constant |  |  |  | k | 0.17 |  |  |  | Methane generation rate constant |  |  |  | k | 0.17
|  |  |  | Half-life time (t1/2, years): |  |  |  | h = ln(2)/k | 4.0773 |  |  |  | Half-life time (t1/2, years): |  |  |  | h = ln(2)/k | 4.0773
|  |  |  | exp1 |  |  |  | exp(-k) | 0.84366 |  |  |  | exp1 |  |  |  | exp(-k) | 0.84366
|  |  |  | Process start in deposition year. Month M |  |  |  | M | 13 |  |  |  | Process start in deposition year. Month M |  |  |  | M | 13
|  |  |  | exp2 |  |  |  | exp(-k*((13-M)/12)) | 1 |  |  |  | exp2 |  |  |  | exp(-k*((13-M)/12)) | 1
|  |  |  | Fraction to CH4 |  |  |  | F | 0.5 |  |  |  | Fraction to CH4 |  |  |  | F | 0.5
Year | Amount deposited | Dry matter content | MCF | Decomposable DOC (DDOCm) deposited | DDOCm not reacted. Deposition year | DDOCm decomposed. Deposition year | DDOCm accumulated in SWDS end of year | DDOCm decomposed | CH4 generated | Year | Amount deposited | MCF | Decomposable DOC (DDOCm) deposited | DDOCm not reacted. Deposition year | DDOCm decomposed. Deposition year | DDOCm accumulated in SWDS end of year | DDOCm decomposed | CH4 generated
| W | dm | MCF | D = W * dm * DOC * DOCf * MCF | B = D * exp2 | C = D * (1- exp2) | H = B + (Hlast year * exp1) | E = C + Hlast year * (1 - exp1) | Q = E * 16/12 * F |  | W | MCF | D = W * DOC * DOCf * MCF | B = D * exp2 | C = D * (1- exp2) | H = B + (Hlast year * exp1) | E = C + Hlast year * (1 - exp1) | Q = E * 16/12 * F
| Gg | fraction | fraction | Gg | Gg | Gg | Gg | Gg | Gg |  | Gg | fraction | Gg | Gg | Gg | Gg | Gg | Gg
2000 | 1.0537 | 0.44 | 1 | 0.13909 | 0.13909 | 0 | 0.13909 | 0 | 0 | 2000 | 0 | 1 | 0 | 0 | 0 | 0 | 0 | 0
2001 | 1.1122 | 0.44 | 1 | 0.14681 | 0.14681 | 0 | 0.26415 | 0.021745 | 0.014496 | 2001 | 0 | 1 | 0 | 0 | 0 | 0 | 0 | 0
2002 | 1.1751 | 0.44 | 1 | 0.15511 | 0.15511 | 0 | 0.37796 | 0.041296 | 0.027531 | 2002 | 0 | 1 | 0 | 0 | 0 | 0 | 0 | 0
2003 | 1.1966 | 0.44 | 1 | 0.15795 | 0.15795 | 0 | 0.47683 | 0.059089 | 0.039393 | 2003 | 0 | 1 | 0 | 0 | 0 | 0 | 0 | 0
2004 | 1.2625 | 0.44 | 1 | 0.16665 | 0.16665 | 0 | 0.56893 | 0.074545 | 0.049696 | 2004 | 0 | 1 | 0 | 0 | 0 | 0 | 0 | 0
2005 | 1.3533 | 0.44 | 1 | 0.17863 | 0.17863 | 0 | 0.65862 | 0.088944 | 0.059296 | 2005 | 0 | 1 | 0 | 0 | 0 | 0 | 0 | 0
2006 | 1.4084 | 0.44 | 1 | 0.1859 | 0.1859 | 0 | 0.74156 | 0.10297 | 0.068644 | 2006 | 0 | 1 | 0 | 0 | 0 | 0 | 0 | 0
2007 | 1.465 | 0.44 | 1 | 0.19338 | 0.19338 | 0 | 0.81901 | 0.11593 | 0.077288 | 2007 | 0 | 1 | 0 | 0 | 0 | 0 | 0 | 0
2008 | 1.5232 | 0.44 | 1 | 0.20106 | 0.20106 | 0 | 0.89203 | 0.12804 | 0.08536 | 2008 | 0 | 1 | 0 | 0 | 0 | 0 | 0 | 0
2009 | 1.5827 | 0.44 | 1 | 0.20891 | 0.20891 | 0 | 0.96149 | 0.13946 | 0.092971 | 2009 | 0 | 1 | 0 | 0 | 0 | 0 | 0 | 0
2010 | 1.6065 | 0.44 | 1 | 0.21206 | 0.21206 | 0 | 1.0232 | 0.15031 | 0.10021 | 2010 | 0 | 1 | 0 | 0 | 0 | 0 | 0 | 0
2011 | 1.5168 | 0.44 | 1 | 0.20022 | 0.20022 | 0 | 1.0635 | 0.15997 | 0.10664 | 2011 | 0 | 1 | 0 | 0 | 0 | 0 | 0 | 0
2012 | 1.5624 | 0.44 | 1 | 0.20623 | 0.20623 | 0 | 1.1035 | 0.16626 | 0.11084 | 2012 | 0 | 1 | 0 | 0 | 0 | 0 | 0 | 0
2013 | 1.6098 | 0.44 | 1 | 0.21249 | 0.21249 | 0 | 1.1434 | 0.17251 | 0.11501 | 2013 | 0 | 1 | 0 | 0 | 0 | 0 | 0 | 0
2014 | 1.6574 | 0.44 | 1 | 0.21877 | 0.21877 | 0 | 1.1834 | 0.17876 | 0.11917 | 2014 | 0 | 1 | 0 | 0 | 0 | 0 | 0 | 0
2015 | 1.7036 | 0.44 | 1 | 0.22488 | 0.22488 | 0 | 1.2233 | 0.18501 | 0.12334 | 2015 | 0 | 1 | 0 | 0 | 0 | 0 | 0 | 0
2016 | 1.752 | 0.44 | 1 | 0.23126 | 0.23126 | 0 | 1.2633 | 0.19125 | 0.1275 | 2016 | 0 | 1 | 0 | 0 | 0 | 0 | 0 | 0
2017 | 1.7445 | 0.44 | 1 | 0.23027 | 0.23027 | 0 | 1.2961 | 0.1975 | 0.13167 | 2017 | 0 | 1 | 0 | 0 | 0 | 0 | 0 | 0
2018 | 1.8325 | 0.44 | 1 | 0.24189 | 0.24189 | 0 | 1.3354 | 0.20262 | 0.13508 | 2018 | 0 | 1 | 0 | 0 | 0 | 0 | 0 | 0
2019 | 1.9232 | 0.44 | 1 | 0.25387 | 0.25387 | 0 | 1.3805 | 0.20876 | 0.13918 | 2019 | 0 | 1 | 0 | 0 | 0 | 0 | 0 | 0
2020 | 2.0168 | 0.44 | 1 | 0.26622 | 0.26622 | 0 | 1.4309 | 0.21581 | 0.14388 | 2020 | 0 | 1 | 0 | 0 | 0 | 0 | 0 | 0
2021 | 2.1133 | 0.44 | 1 | 0.27895 | 0.27895 | 0 | 1.4861 | 0.22369 | 0.14913 | 2021 | 0 | 1 | 0 | 0 | 0 | 0 | 0 | 0
2022 | 2.2126 | 0.44 | 1 | 0.29206 | 0.29206 | 0 | 1.5458 | 0.23233 | 0.15489 | 2022 | 0 | 1 | 0 | 0 | 0 | 0 | 0 | 0
2023 | 2.3147 | 0.44 | 1 | 0.30554 | 0.30554 | 0 | 1.6097 | 0.24167 | 0.16111 | 2023 | 0 | 1 | 0 | 0 | 0 | 0 | 0 | 0
2024 | 2.4198 | 0.44 | 1 | 0.31941 | 0.31941 | 0 | 1.6775 | 0.25166 | 0.16777 | 2024 | 0 | 1 | 0 | 0 | 0 | 0 | 0 | 0
2025 | 2.5278 | 0.44 | 1 | 0.33367 | 0.33367 | 0 | 1.7489 | 0.26225 | 0.17483 | 2025 | 0 | 1 | 0 | 0 | 0 | 0 | 0 | 0
2026 | 2.6386 | 0.44 | 1 | 0.3483 | 0.3483 | 0 | 1.8238 | 0.27341 | 0.18228 | 2026 | 0 | 1 | 0 | 0 | 0 | 0 | 0 | 0
2027 | 2.7524 | 0.44 | 1 | 0.36332 | 0.36332 | 0 | 1.902 | 0.28512 | 0.19008 | 2027 | 0 | 1 | 0 | 0 | 0 | 0 | 0 | 0
2028 | 2.8691 | 0.44 | 1 | 0.37872 | 0.37872 | 0 | 1.9833 | 0.29735 | 0.19823 | 2028 | 0 | 1 | 0 | 0 | 0 | 0 | 0 | 0
2029 | 2.9885 | 0.44 | 1 | 0.39449 | 0.39449 | 0 | 2.0678 | 0.31007 | 0.20671 | 2029 | 0 | 1 | 0 | 0 | 0 | 0 | 0 | 0
2030 | 3.113 | 0.44 | 1 | 0.41092 | 0.41092 | 0 | 2.1554 | 0.32327 | 0.21551 | 2030 | 0 | 1 | 0 | 0 | 0 | 0 | 0 | 0
2031 | 0 | 0.44 | 1 | 0 | 0 | 0 | 1.8185 | 0.33697 | 0.22465 | 2031 | 0 | 1 | 0 | 0 | 0 | 0 | 0 | 0
2032 | 0 | 0.44 | 1 | 0 | 0 | 0 | 1.5342 | 0.28429 | 0.18953 | 2032 | 0 | 1 | 0 | 0 | 0 | 0 | 0 | 0
2033 | 0 | 0.44 | 1 | 0 | 0 | 0 | 1.2943 | 0.23984 | 0.1599 | 2033 | 0 | 1 | 0 | 0 | 0 | 0 | 0 | 0
2034 | 0 | 0.44 | 1 | 0 | 0 | 0 | 1.092 | 0.20235 | 0.1349 | 2034 | 0 | 1 | 0 | 0 | 0 | 0 | 0 | 0
2035 | 0 | 0.44 | 1 | 0 | 0 | 0 | 0.92126 | 0.17071 | 0.11381 | 2035 | 0 | 1 | 0 | 0 | 0 | 0 | 0 | 0
2036 | 0 | 0.44 | 1 | 0 | 0 | 0 | 0.77724 | 0.14403 | 0.096017 | 2036 | 0 | 1 | 0 | 0 | 0 | 0 | 0 | 0
2037 | 0 | 0.44 | 1 | 0 | 0 | 0 | 0.65573 | 0.12151 | 0.081006 | 2037 | 0 | 1 | 0 | 0 | 0 | 0 | 0 | 0
2038 | 0 | 0.44 | 1 | 0 | 0 | 0 | 0.55321 | 0.10251 | 0.068342 | 2038 | 0 | 1 | 0 | 0 | 0 | 0 | 0 | 0
2039 | 0 | 0.44 | 1 | 0 | 0 | 0 | 0.46673 | 0.086487 | 0.057658 | 2039 | 0 | 1 | 0 | 0 | 0 | 0 | 0 | 0
2040 | 0 | 0.44 | 1 | 0 | 0 | 0 | 0.39376 | 0.072966 | 0.048644 | 2040 | 0 | 1 | 0 | 0 | 0 | 0 | 0 | 0
2041 | 0 | 0.44 | 1 | 0 | 0 | 0 | 0.3322 | 0.061559 | 0.041039 | 2041 | 0 | 1 | 0 | 0 | 0 | 0 | 0 | 0
2042 | 0 | 0.44 | 1 | 0 | 0 | 0 | 0.28027 | 0.051935 | 0.034623 | 2042 | 0 | 1 | 0 | 0 | 0 | 0 | 0 | 0
2043 | 0 | 0.44 | 1 | 0 | 0 | 0 | 0.23645 | 0.043816 | 0.02921 | 2043 | 0 | 1 | 0 | 0 | 0 | 0 | 0 | 0
2044 | 0 | 0.44 | 1 | 0 | 0 | 0 | 0.19949 | 0.036966 | 0.024644 | 2044 | 0 | 1 | 0 | 0 | 0 | 0 | 0 | 0
2045 | 0 | 0.44 | 1 | 0 | 0 | 0 | 0.1683 | 0.031187 | 0.020791 | 2045 | 0 | 1 | 0 | 0 | 0 | 0 | 0 | 0
2046 | 0 | 0.44 | 1 | 0 | 0 | 0 | 0.14199 | 0.026311 | 0.017541 | 2046 | 0 | 1 | 0 | 0 | 0 | 0 | 0 | 0
2047 | 0 | 0.44 | 1 | 0 | 0 | 0 | 0.11979 | 0.022198 | 0.014798 | 2047 | 0 | 1 | 0 | 0 | 0 | 0 | 0 | 0
2048 | 0 | 0.44 | 1 | 0 | 0 | 0 | 0.10106 | 0.018727 | 0.012485 | 2048 | 0 | 1 | 0 | 0 | 0 | 0 | 0 | 0
2049 | 0 | 0.44 | 1 | 0 | 0 | 0 | 0.085263 | 0.0158 | 0.010533 | 2049 | 0 | 1 | 0 | 0 | 0 | 0 | 0 | 0
2050 | 0 | 0.44 | 1 | 0 | 0 | 0 | 0.071934 | 0.01333 | 0.0088864 | 2050 | 0 | 1 | 0 | 0 | 0 | 0 | 0 | 0
2051 | 0 | 0.44 | 1 | 0 | 0 | 0 | 0.060688 | 0.011246 | 0.0074972 | 2051 | 0 | 1 | 0 | 0 | 0 | 0 | 0 | 0
2052 | 0 | 0.44 | 1 | 0 | 0 | 0 | 0.0512 | 0.0094876 | 0.0063251 | 2052 | 0 | 1 | 0 | 0 | 0 | 0 | 0 | 0
2053 | 0 | 0.44 | 1 | 0 | 0 | 0 | 0.043196 | 0.0080044 | 0.0053363 | 2053 | 0 | 1 | 0 | 0 | 0 | 0 | 0 | 0
2054 | 0 | 0.44 | 1 | 0 | 0 | 0 | 0.036443 | 0.006753 | 0.004502 | 2054 | 0 | 1 | 0 | 0 | 0 | 0 | 0 | 0
2055 | 0 | 0.44 | 1 | 0 | 0 | 0 | 0.030745 | 0.0056973 | 0.0037982 | 2055 | 0 | 1 | 0 | 0 | 0 | 0 | 0 | 0
2056 | 0 | 0.44 | 1 | 0 | 0 | 0 | 0.025939 | 0.0048066 | 0.0032044 | 2056 | 0 | 1 | 0 | 0 | 0 | 0 | 0 | 0
2057 | 0 | 0.44 | 1 | 0 | 0 | 0 | 0.021884 | 0.0040552 | 0.0027034 | 2057 | 0 | 1 | 0 | 0 | 0 | 0 | 0 | 0
2058 | 0 | 0.44 | 1 | 0 | 0 | 0 | 0.018463 | 0.0034212 | 0.0022808 | 2058 | 0 | 1 | 0 | 0 | 0 | 0 | 0 | 0
2059 | 0 | 0.44 | 1 | 0 | 0 | 0 | 0.015576 | 0.0028863 | 0.0019242 | 2059 | 0 | 1 | 0 | 0 | 0 | 0 | 0 | 0
2060 | 0 | 0.44 | 1 | 0 | 0 | 0 | 0.013141 | 0.0024351 | 0.0016234 | 2060 | 0 | 1 | 0 | 0 | 0 | 0 | 0 | 0
2061 | 0 | 0.44 | 1 | 0 | 0 | 0 | 0.011087 | 0.0020544 | 0.0013696 | 2061 | 0 | 1 | 0 | 0 | 0 | 0 | 0 | 0
2062 | 0 | 0.44 | 1 | 0 | 0 | 0 | 0.0093534 | 0.0017332 | 0.0011555 | 2062 | 0 | 1 | 0 | 0 | 0 | 0 | 0 | 0
2063 | 0 | 0.44 | 1 | 0 | 0 | 0 | 0.0078912 | 0.0014623 | 0.00097485 | 2063 | 0 | 1 | 0 | 0 | 0 | 0 | 0 | 0
2064 | 0 | 0.44 | 1 | 0 | 0 | 0 | 0.0066575 | 0.0012337 | 0.00082244 | 2064 | 0 | 1 | 0 | 0 | 0 | 0 | 0 | 0
2065 | 0 | 0.44 | 1 | 0 | 0 | 0 | 0.0056167 | 0.0010408 | 0.00069387 | 2065 | 0 | 1 | 0 | 0 | 0 | 0 | 0 | 0
2066 | 0 | 0.44 | 1 | 0 | 0 | 0 | 0.0047386 | 0.00087809 | 0.00058539 | 2066 | 0 | 1 | 0 | 0 | 0 | 0 | 0 | 0
2067 | 0 | 0.44 | 1 | 0 | 0 | 0 | 0.0039978 | 0.00074081 | 0.00049387 | 2067 | 0 | 1 | 0 | 0 | 0 | 0 | 0 | 0
2068 | 0 | 0.44 | 1 | 0 | 0 | 0 | 0.0033728 | 0.000625 | 0.00041666 | 2068 | 0 | 1 | 0 | 0 | 0 | 0 | 0 | 0
2069 | 0 | 0.44 | 1 | 0 | 0 | 0 | 0.0028455 | 0.00052729 | 0.00035152 | 2069 | 0 | 1 | 0 | 0 | 0 | 0 | 0 | 0
2070 | 0 | 0.44 | 1 | 0 | 0 | 0 | 0.0024007 | 0.00044485 | 0.00029657 | 2070 | 0 | 1 | 0 | 0 | 0 | 0 | 0 | 0
2071 | 0 | 0.44 | 1 | 0 | 0 | 0 | 0.0020254 | 0.00037531 | 0.0002502 | 2071 | 0 | 1 | 0 | 0 | 0 | 0 | 0 | 0
2072 | 0 | 0.44 | 1 | 0 | 0 | 0 | 0.0017087 | 0.00031663 | 0.00021109 | 2072 | 0 | 1 | 0 | 0 | 0 | 0 | 0 | 0
2073 | 0 | 0.44 | 1 | 0 | 0 | 0 | 0.0014416 | 0.00026713 | 0.00017809 | 2073 | 0 | 1 | 0 | 0 | 0 | 0 | 0 | 0
2074 | 0 | 0.44 | 1 | 0 | 0 | 0 | 0.0012162 | 0.00022537 | 0.00015025 | 2074 | 0 | 1 | 0 | 0 | 0 | 0 | 0 | 0
2075 | 0 | 0.44 | 1 | 0 | 0 | 0 | 0.0010261 | 0.00019014 | 0.00012676 | 2075 | 0 | 1 | 0 | 0 | 0 | 0 | 0 | 0
2076 | 0 | 0.44 | 1 | 0 | 0 | 0 | 0.00086567 | 0.00016041 | 0.00010694 | 2076 | 0 | 1 | 0 | 0 | 0 | 0 | 0 | 0
2077 | 0 | 0.44 | 1 | 0 | 0 | 0 | 0.00073033 | 0.00013533 | 9.0223e-05 | 2077 | 0 | 1 | 0 | 0 | 0 | 0 | 0 | 0
2078 | 0 | 0.44 | 1 | 0 | 0 | 0 | 0.00061615 | 0.00011418 | 7.6118e-05 | 2078 | 0 | 1 | 0 | 0 | 0 | 0 | 0 | 0
2079 | 0 | 0.44 | 1 | 0 | 0 | 0 | 0.00051983 | 9.6327e-05 | 6.4218e-05 | 2079 | 0 | 1 | 0 | 0 | 0 | 0 | 0 | 0
2080 | 0 | 0.44 | 1 | 0 | 0 | 0 | 0.00043856 | 8.1267e-05 | 5.4178e-05 | 2080 | 0 | 1 | 0 | 0 | 0 | 0 | 0 | 0
Note on K7: Transferred from parameter sheet
Note on W7: Transferred from parameter sheet
Note on K8: Transferred from parameter sheet
Note on W8: Transferred from parameter sheet
Note on K10: Calculates e^-k for use in columns H and I
Note on W10: Calculates e^-k for use in columns H and I
Note on K11: Zero delay is equivalent to average decomposition start at beginning of month 7 (half way through the first year of deposition)
Note on W11: Zero delay is equivalent to average decomposition start at beginning of month 7 (half way through the first year of deposition)
Note on K12: Calculates e^-k*((13-M)/12) for use in columns F and G.
Note on W12: Calculates e^-k*((13-M)/12) for use in columns F and G.
Note on C15: Transferred from activity sheet
Note on E15: Methane correction factor from MCF sheet
Note on F15: Calculates the mass of DOC in the deposited material which will actually degrade in the SWDS. Equation 4 on the Theory sheet.
Note on G15: Calculates the mass of DDOC from material deposited in each year which is left in the SWDS at the end of the year. Equation 5 on the Theory sheet.
Note on H15: Calculates the amount of DDOCm from material deposited each year, which is decomposed to methane and carbon dioxide in the deposition year. Equation 6 on the Theory sheet.
Note on I15: Calculates the total amount of DDOCm left not decomposed in the SWDS at the end of the year. Equation 7 on the Theory sheet.
Note on J15: Calculates the total mass of DDOC dedomposed to methane and carbon dioxide each year. Equation 8 on the Theory sheet.
Note on K15: Calculates the mass of methane formed from DDOCm decomposed. Equation 9 on the Theory sheet.
Note on P15: Transferred from activity sheet
Note on Q15: Methane correction factor from MCF sheet
Note on R15: Calculates the mass of DOC in the deposited material which will actually degrade in the SWDS. Equation 4 on the Theory sheet.
Note on S15: Calculates the mass of DDOC from material deposited in each year which is left in the SWDS at the end of the year. Equation 5 on the Theory sheet.
Note on T15: Calculates the amount of DDOCm from material deposited each year, which is decomposed to methane and carbon dioxide in the deposition year. Equation 6 on the Theory sheet.
Note on U15: Calculates the total amount of DDOCm left not decomposed in the SWDS at the end of the year. Equation 7 on the Theory sheet.
Note on V15: Calculates the total mass of DDOC dedomposed to methane and carbon dioxide each year. Equation 8 on the Theory sheet.
Note on W15: Calculates the mass of methane formed from DDOCm decomposed. Equation 9 on the Theory sheet.
Dry Basis
Wet Basis

## Garden
Methane calculation from: Garden / park waste
[9 empty] | National values | [8 empty] | National values
|  |  |  | DOC |  |  |  | DOC | 0.49 |  |  |  | DOC |  |  |  | DOC | 0.2
|  |  |  | DOCf |  |  |  | DOCf | 0.5 |  |  |  | DOCf |  |  |  | DOCf | 0.5
|  |  |  | Methane generation rate constant |  |  |  | k | 0.17 |  |  |  | Methane generation rate constant |  |  |  | k | 0.17
|  |  |  | Half-life time (t1/2, years): |  |  |  | h = ln(2)/k | 4.0773 |  |  |  | Half-life time (t1/2, years): |  |  |  | h = ln(2)/k | 4.0773
|  |  |  | exp1 |  |  |  | exp(-k) | 0.84366 |  |  |  | exp1 |  |  |  | exp(-k) | 0.84366
|  |  |  | Process start in deposition year. Month M |  |  |  | M | 13 |  |  |  | Process start in deposition year. Month M |  |  |  | M | 13
|  |  |  | exp2 |  |  |  | exp(-k*((13-M)/12)) | 1 |  |  |  | exp2 |  |  |  | exp(-k*((13-M)/12)) | 1
|  |  |  | Fraction to CH4 |  |  |  | F | 0.5 |  |  |  | Fraction to CH4 |  |  |  | F | 0.5
Year | Amount deposited | Dry matter content | MCF | Decomposable DOC (DDOCm) deposited | DDOCm not reacted. Deposition year | DDOCm decomposed. Deposition year | DDOCm accumulated in SWDS end of year | DDOCm decomposed | CH4 generated | Year | Amount deposited | MCF | Decomposable DOC (DDOCm) deposited | DDOCm not reacted. Deposition year | DDOCm decomposed. Deposition year | DDOCm accumulated in SWDS end of year | DDOCm decomposed | CH4 generated
| W | dm | MCF | D = W * dm * DOC * DOCf * MCF | B = D * exp2 | C = D * (1- exp2) | H = B + (Hlast year * exp1) | E = C + Hlast year * (1 - exp1) | Q = E * 16/12 * F |  | W | MCF | D = W * DOC * DOCf * MCF | B = D * exp2 | C = D * (1- exp2) | H = B + (Hlast year * exp1) | E = C + Hlast year * (1 - exp1) | Q = E * 16/12 * F
| Gg | fraction | fraction | Gg | Gg | Gg | Gg | Gg | Gg |  | Gg | fraction | Gg | Gg | Gg | Gg | Gg | Gg
2000 | 0 | 0.57 | 1 | 0 | 0 | 0 | 0 | 0 | 0 | 2000 | 0 | 1 | 0 | 0 | 0 | 0 | 0 | 0
2001 | 0 | 0.57 | 1 | 0 | 0 | 0 | 0 | 0 | 0 | 2001 | 0 | 1 | 0 | 0 | 0 | 0 | 0 | 0
2002 | 0 | 0.57 | 1 | 0 | 0 | 0 | 0 | 0 | 0 | 2002 | 0 | 1 | 0 | 0 | 0 | 0 | 0 | 0
2003 | 0 | 0.57 | 1 | 0 | 0 | 0 | 0 | 0 | 0 | 2003 | 0 | 1 | 0 | 0 | 0 | 0 | 0 | 0
2004 | 0 | 0.57 | 1 | 0 | 0 | 0 | 0 | 0 | 0 | 2004 | 0 | 1 | 0 | 0 | 0 | 0 | 0 | 0
2005 | 0 | 0.57 | 1 | 0 | 0 | 0 | 0 | 0 | 0 | 2005 | 0 | 1 | 0 | 0 | 0 | 0 | 0 | 0
2006 | 0 | 0.57 | 1 | 0 | 0 | 0 | 0 | 0 | 0 | 2006 | 0 | 1 | 0 | 0 | 0 | 0 | 0 | 0
2007 | 0 | 0.57 | 1 | 0 | 0 | 0 | 0 | 0 | 0 | 2007 | 0 | 1 | 0 | 0 | 0 | 0 | 0 | 0
2008 | 0 | 0.57 | 1 | 0 | 0 | 0 | 0 | 0 | 0 | 2008 | 0 | 1 | 0 | 0 | 0 | 0 | 0 | 0
2009 | 0 | 0.57 | 1 | 0 | 0 | 0 | 0 | 0 | 0 | 2009 | 0 | 1 | 0 | 0 | 0 | 0 | 0 | 0
2010 | 0 | 0.57 | 1 | 0 | 0 | 0 | 0 | 0 | 0 | 2010 | 0 | 1 | 0 | 0 | 0 | 0 | 0 | 0
2011 | 0 | 0.57 | 1 | 0 | 0 | 0 | 0 | 0 | 0 | 2011 | 0 | 1 | 0 | 0 | 0 | 0 | 0 | 0
2012 | 0 | 0.57 | 1 | 0 | 0 | 0 | 0 | 0 | 0 | 2012 | 0 | 1 | 0 | 0 | 0 | 0 | 0 | 0
2013 | 0 | 0.57 | 1 | 0 | 0 | 0 | 0 | 0 | 0 | 2013 | 0 | 1 | 0 | 0 | 0 | 0 | 0 | 0
2014 | 0 | 0.57 | 1 | 0 | 0 | 0 | 0 | 0 | 0 | 2014 | 0 | 1 | 0 | 0 | 0 | 0 | 0 | 0
2015 | 0 | 0.57 | 1 | 0 | 0 | 0 | 0 | 0 | 0 | 2015 | 0 | 1 | 0 | 0 | 0 | 0 | 0 | 0
2016 | 0 | 0.57 | 1 | 0 | 0 | 0 | 0 | 0 | 0 | 2016 | 0 | 1 | 0 | 0 | 0 | 0 | 0 | 0
2017 | 0 | 0.57 | 1 | 0 | 0 | 0 | 0 | 0 | 0 | 2017 | 0 | 1 | 0 | 0 | 0 | 0 | 0 | 0
2018 | 0 | 0.57 | 1 | 0 | 0 | 0 | 0 | 0 | 0 | 2018 | 0 | 1 | 0 | 0 | 0 | 0 | 0 | 0
2019 | 0 | 0.57 | 1 | 0 | 0 | 0 | 0 | 0 | 0 | 2019 | 0 | 1 | 0 | 0 | 0 | 0 | 0 | 0
2020 | 0 | 0.57 | 1 | 0 | 0 | 0 | 0 | 0 | 0 | 2020 | 0 | 1 | 0 | 0 | 0 | 0 | 0 | 0
2021 | 0 | 0.57 | 1 | 0 | 0 | 0 | 0 | 0 | 0 | 2021 | 0 | 1 | 0 | 0 | 0 | 0 | 0 | 0
2022 | 0 | 0.57 | 1 | 0 | 0 | 0 | 0 | 0 | 0 | 2022 | 0 | 1 | 0 | 0 | 0 | 0 | 0 | 0
2023 | 0 | 0.57 | 1 | 0 | 0 | 0 | 0 | 0 | 0 | 2023 | 0 | 1 | 0 | 0 | 0 | 0 | 0 | 0
2024 | 0 | 0.57 | 1 | 0 | 0 | 0 | 0 | 0 | 0 | 2024 | 0 | 1 | 0 | 0 | 0 | 0 | 0 | 0
2025 | 0 | 0.57 | 1 | 0 | 0 | 0 | 0 | 0 | 0 | 2025 | 0 | 1 | 0 | 0 | 0 | 0 | 0 | 0
2026 | 0 | 0.57 | 1 | 0 | 0 | 0 | 0 | 0 | 0 | 2026 | 0 | 1 | 0 | 0 | 0 | 0 | 0 | 0
2027 | 0 | 0.57 | 1 | 0 | 0 | 0 | 0 | 0 | 0 | 2027 | 0 | 1 | 0 | 0 | 0 | 0 | 0 | 0
2028 | 0 | 0.57 | 1 | 0 | 0 | 0 | 0 | 0 | 0 | 2028 | 0 | 1 | 0 | 0 | 0 | 0 | 0 | 0
2029 | 0 | 0.57 | 1 | 0 | 0 | 0 | 0 | 0 | 0 | 2029 | 0 | 1 | 0 | 0 | 0 | 0 | 0 | 0
2030 | 0 | 0.57 | 1 | 0 | 0 | 0 | 0 | 0 | 0 | 2030 | 0 | 1 | 0 | 0 | 0 | 0 | 0 | 0
2031 | 0 | 0.57 | 1 | 0 | 0 | 0 | 0 | 0 | 0 | 2031 | 0 | 1 | 0 | 0 | 0 | 0 | 0 | 0
2032 | 0 | 0.57 | 1 | 0 | 0 | 0 | 0 | 0 | 0 | 2032 | 0 | 1 | 0 | 0 | 0 | 0 | 0 | 0
2033 | 0 | 0.57 | 1 | 0 | 0 | 0 | 0 | 0 | 0 | 2033 | 0 | 1 | 0 | 0 | 0 | 0 | 0 | 0
2034 | 0 | 0.57 | 1 | 0 | 0 | 0 | 0 | 0 | 0 | 2034 | 0 | 1 | 0 | 0 | 0 | 0 | 0 | 0
2035 | 0 | 0.57 | 1 | 0 | 0 | 0 | 0 | 0 | 0 | 2035 | 0 | 1 | 0 | 0 | 0 | 0 | 0 | 0
2036 | 0 | 0.57 | 1 | 0 | 0 | 0 | 0 | 0 | 0 | 2036 | 0 | 1 | 0 | 0 | 0 | 0 | 0 | 0
2037 | 0 | 0.57 | 1 | 0 | 0 | 0 | 0 | 0 | 0 | 2037 | 0 | 1 | 0 | 0 | 0 | 0 | 0 | 0
2038 | 0 | 0.57 | 1 | 0 | 0 | 0 | 0 | 0 | 0 | 2038 | 0 | 1 | 0 | 0 | 0 | 0 | 0 | 0
2039 | 0 | 0.57 | 1 | 0 | 0 | 0 | 0 | 0 | 0 | 2039 | 0 | 1 | 0 | 0 | 0 | 0 | 0 | 0
2040 | 0 | 0.57 | 1 | 0 | 0 | 0 | 0 | 0 | 0 | 2040 | 0 | 1 | 0 | 0 | 0 | 0 | 0 | 0
2041 | 0 | 0.57 | 1 | 0 | 0 | 0 | 0 | 0 | 0 | 2041 | 0 | 1 | 0 | 0 | 0 | 0 | 0 | 0
2042 | 0 | 0.57 | 1 | 0 | 0 | 0 | 0 | 0 | 0 | 2042 | 0 | 1 | 0 | 0 | 0 | 0 | 0 | 0
2043 | 0 | 0.57 | 1 | 0 | 0 | 0 | 0 | 0 | 0 | 2043 | 0 | 1 | 0 | 0 | 0 | 0 | 0 | 0
2044 | 0 | 0.57 | 1 | 0 | 0 | 0 | 0 | 0 | 0 | 2044 | 0 | 1 | 0 | 0 | 0 | 0 | 0 | 0
2045 | 0 | 0.57 | 1 | 0 | 0 | 0 | 0 | 0 | 0 | 2045 | 0 | 1 | 0 | 0 | 0 | 0 | 0 | 0
2046 | 0 | 0.57 | 1 | 0 | 0 | 0 | 0 | 0 | 0 | 2046 | 0 | 1 | 0 | 0 | 0 | 0 | 0 | 0
2047 | 0 | 0.57 | 1 | 0 | 0 | 0 | 0 | 0 | 0 | 2047 | 0 | 1 | 0 | 0 | 0 | 0 | 0 | 0
2048 | 0 | 0.57 | 1 | 0 | 0 | 0 | 0 | 0 | 0 | 2048 | 0 | 1 | 0 | 0 | 0 | 0 | 0 | 0
2049 | 0 | 0.57 | 1 | 0 | 0 | 0 | 0 | 0 | 0 | 2049 | 0 | 1 | 0 | 0 | 0 | 0 | 0 | 0
2050 | 0 | 0.57 | 1 | 0 | 0 | 0 | 0 | 0 | 0 | 2050 | 0 | 1 | 0 | 0 | 0 | 0 | 0 | 0
2051 | 0 | 0.57 | 1 | 0 | 0 | 0 | 0 | 0 | 0 | 2051 | 0 | 1 | 0 | 0 | 0 | 0 | 0 | 0
2052 | 0 | 0.57 | 1 | 0 | 0 | 0 | 0 | 0 | 0 | 2052 | 0 | 1 | 0 | 0 | 0 | 0 | 0 | 0
2053 | 0 | 0.57 | 1 | 0 | 0 | 0 | 0 | 0 | 0 | 2053 | 0 | 1 | 0 | 0 | 0 | 0 | 0 | 0
2054 | 0 | 0.57 | 1 | 0 | 0 | 0 | 0 | 0 | 0 | 2054 | 0 | 1 | 0 | 0 | 0 | 0 | 0 | 0
2055 | 0 | 0.57 | 1 | 0 | 0 | 0 | 0 | 0 | 0 | 2055 | 0 | 1 | 0 | 0 | 0 | 0 | 0 | 0
2056 | 0 | 0.57 | 1 | 0 | 0 | 0 | 0 | 0 | 0 | 2056 | 0 | 1 | 0 | 0 | 0 | 0 | 0 | 0
2057 | 0 | 0.57 | 1 | 0 | 0 | 0 | 0 | 0 | 0 | 2057 | 0 | 1 | 0 | 0 | 0 | 0 | 0 | 0
2058 | 0 | 0.57 | 1 | 0 | 0 | 0 | 0 | 0 | 0 | 2058 | 0 | 1 | 0 | 0 | 0 | 0 | 0 | 0
2059 | 0 | 0.57 | 1 | 0 | 0 | 0 | 0 | 0 | 0 | 2059 | 0 | 1 | 0 | 0 | 0 | 0 | 0 | 0
2060 | 0 | 0.57 | 1 | 0 | 0 | 0 | 0 | 0 | 0 | 2060 | 0 | 1 | 0 | 0 | 0 | 0 | 0 | 0
2061 | 0 | 0.57 | 1 | 0 | 0 | 0 | 0 | 0 | 0 | 2061 | 0 | 1 | 0 | 0 | 0 | 0 | 0 | 0
2062 | 0 | 0.57 | 1 | 0 | 0 | 0 | 0 | 0 | 0 | 2062 | 0 | 1 | 0 | 0 | 0 | 0 | 0 | 0
2063 | 0 | 0.57 | 1 | 0 | 0 | 0 | 0 | 0 | 0 | 2063 | 0 | 1 | 0 | 0 | 0 | 0 | 0 | 0
2064 | 0 | 0.57 | 1 | 0 | 0 | 0 | 0 | 0 | 0 | 2064 | 0 | 1 | 0 | 0 | 0 | 0 | 0 | 0
2065 | 0 | 0.57 | 1 | 0 | 0 | 0 | 0 | 0 | 0 | 2065 | 0 | 1 | 0 | 0 | 0 | 0 | 0 | 0
2066 | 0 | 0.57 | 1 | 0 | 0 | 0 | 0 | 0 | 0 | 2066 | 0 | 1 | 0 | 0 | 0 | 0 | 0 | 0
2067 | 0 | 0.57 | 1 | 0 | 0 | 0 | 0 | 0 | 0 | 2067 | 0 | 1 | 0 | 0 | 0 | 0 | 0 | 0
2068 | 0 | 0.57 | 1 | 0 | 0 | 0 | 0 | 0 | 0 | 2068 | 0 | 1 | 0 | 0 | 0 | 0 | 0 | 0
2069 | 0 | 0.57 | 1 | 0 | 0 | 0 | 0 | 0 | 0 | 2069 | 0 | 1 | 0 | 0 | 0 | 0 | 0 | 0
2070 | 0 | 0.57 | 1 | 0 | 0 | 0 | 0 | 0 | 0 | 2070 | 0 | 1 | 0 | 0 | 0 | 0 | 0 | 0
2071 | 0 | 0.57 | 1 | 0 | 0 | 0 | 0 | 0 | 0 | 2071 | 0 | 1 | 0 | 0 | 0 | 0 | 0 | 0
2072 | 0 | 0.57 | 1 | 0 | 0 | 0 | 0 | 0 | 0 | 2072 | 0 | 1 | 0 | 0 | 0 | 0 | 0 | 0
2073 | 0 | 0.57 | 1 | 0 | 0 | 0 | 0 | 0 | 0 | 2073 | 0 | 1 | 0 | 0 | 0 | 0 | 0 | 0
2074 | 0 | 0.57 | 1 | 0 | 0 | 0 | 0 | 0 | 0 | 2074 | 0 | 1 | 0 | 0 | 0 | 0 | 0 | 0
2075 | 0 | 0.57 | 1 | 0 | 0 | 0 | 0 | 0 | 0 | 2075 | 0 | 1 | 0 | 0 | 0 | 0 | 0 | 0
2076 | 0 | 0.57 | 1 | 0 | 0 | 0 | 0 | 0 | 0 | 2076 | 0 | 1 | 0 | 0 | 0 | 0 | 0 | 0
2077 | 0 | 0.57 | 1 | 0 | 0 | 0 | 0 | 0 | 0 | 2077 | 0 | 1 | 0 | 0 | 0 | 0 | 0 | 0
2078 | 0 | 0.57 | 1 | 0 | 0 | 0 | 0 | 0 | 0 | 2078 | 0 | 1 | 0 | 0 | 0 | 0 | 0 | 0
2079 | 0 | 0.57 | 1 | 0 | 0 | 0 | 0 | 0 | 0 | 2079 | 0 | 1 | 0 | 0 | 0 | 0 | 0 | 0
2080 | 0 | 0.57 | 1 | 0 | 0 | 0 | 0 | 0 | 0 | 2080 | 0 | 1 | 0 | 0 | 0 | 0 | 0 | 0
Note on K7: Transferred from parameter sheet
Note on W7: Transferred from parameter sheet
Note on K8: Transferred from parameter sheet
Note on W8: Transferred from parameter sheet
Note on K10: Calculates e^-k for use in columns H and I
Note on W10: Calculates e^-k for use in columns H and I
Note on K11: Zero delay is equivalent to average decomposition start at beginning of month 7 (half way through the first year of deposition)
Note on W11: Zero delay is equivalent to average decomposition start at beginning of month 7 (half way through the first year of deposition)
Note on K12: Calculates e^-k*((13-M)/12) for use in columns F and G.
Note on W12: Calculates e^-k*((13-M)/12) for use in columns F and G.
Note on C15: Transferred from activity sheet
Note on E15: Methane correction factor from MCF sheet
Note on F15: Calculates the mass of DOC in the deposited material which will actually degrade in the SWDS. Equation 4 on the Theory sheet.
Note on G15: Calculates the mass of DDOC from material deposited in each year which is left in the SWDS at the end of the year. Equation 5 on the Theory sheet.
Note on H15: Calculates the amount of DDOCm from material deposited each year, which is decomposed to methane and carbon dioxide in the deposition year. Equation 6 on the Theory sheet.
Note on I15: Calculates the total amount of DDOCm left not decomposed in the SWDS at the end of the year. Equation 7 on the Theory sheet.
Note on J15: Calculates the total mass of DDOC dedomposed to methane and carbon dioxide each year. Equation 8 on the Theory sheet.
Note on K15: Calculates the mass of methane formed from DDOCm decomposed. Equation 9 on the Theory sheet.
Note on P15: Transferred from activity sheet
Note on Q15: Methane correction factor from MCF sheet
Note on R15: Calculates the mass of DOC in the deposited material which will actually degrade in the SWDS. Equation 4 on the Theory sheet.
Note on S15: Calculates the mass of DDOC from material deposited in each year which is left in the SWDS at the end of the year. Equation 5 on the Theory sheet.
Note on T15: Calculates the amount of DDOCm from material deposited each year, which is decomposed to methane and carbon dioxide in the deposition year. Equation 6 on the Theory sheet.
Note on U15: Calculates the total amount of DDOCm left not decomposed in the SWDS at the end of the year. Equation 7 on the Theory sheet.
Note on V15: Calculates the total mass of DDOC dedomposed to methane and carbon dioxide each year. Equation 8 on the Theory sheet.
Note on W15: Calculates the mass of methane formed from DDOCm decomposed. Equation 9 on the Theory sheet.
Dry Basis
Wet Basis

## Wood
Methane calculation from: Wood
[9 empty] | National values | [8 empty] | National values
|  |  |  | DOC |  |  |  | DOC | 0.5 |  |  |  | DOC |  |  |  | DOC | 0.43
|  |  |  | DOCf |  |  |  | DOCf | 0.5 |  |  |  | DOCf |  |  |  | DOCf | 0.5
|  |  |  | Methane generation rate constant |  |  |  | k | 0.035 |  |  |  | Methane generation rate constant |  |  |  | k | 0.035
|  |  |  | Half-life time (t1/2, years): |  |  |  | h = ln(2)/k | 19.8042 |  |  |  | Half-life time (t1/2, years): |  |  |  | h = ln(2)/k | 19.8042
|  |  |  | exp1 |  |  |  | exp(-k) | 0.96561 |  |  |  | exp1 |  |  |  | exp(-k) | 0.96561
|  |  |  | Process start in deposition year. Month M |  |  |  | M | 13 |  |  |  | Process start in deposition year. Month M |  |  |  | M | 13
|  |  |  | exp2 |  |  |  | exp(-k*((13-M)/12)) | 1 |  |  |  | exp2 |  |  |  | exp(-k*((13-M)/12)) | 1
|  |  |  | Fraction to CH4 |  |  |  | F | 0.5 |  |  |  | Fraction to CH4 |  |  |  | F | 0.5
Year | Amount deposited | Dry matter content | MCF | Decomposable DOC (DDOCm) deposited | DDOCm not reacted. Deposition year | DDOCm decomposed. Deposition year | DDOCm accumulated in SWDS end of year | DDOCm decomposed | CH4 generated | Year | Amount deposited | MCF | Decomposable DOC (DDOCm) deposited | DDOCm not reacted. Deposition year | DDOCm decomposed. Deposition year | DDOCm accumulated in SWDS end of year | DDOCm decomposed | CH4 generated
| W | dm | MCF | D = W * dm * DOC * DOCf * MCF | B = D * exp2 | C = D * (1- exp2) | H = B + (Hlast year * exp1) | E = C + Hlast year * (1 - exp1) | Q = E * 16/12 * F |  | W | MCF | D = W * DOC * DOCf * MCF | B = D * exp2 | C = D * (1- exp2) | H = B + (Hlast year * exp1) | E = C + Hlast year * (1 - exp1) | Q = E * 16/12 * F
| Gg | fraction | fraction | Gg | Gg | Gg | Gg | Gg | Gg |  | Gg | fraction | Gg | Gg | Gg | Gg | Gg | Gg
2000 | 0 | 0.57 | 1 | 0 | 0 | 0 | 0 | 0 | 0 | 2000 | 0.80866 | 1 | 0.17386 | 0.17386 | 0 | 0.17386 | 0 | 0
2001 | 0 | 0.57 | 1 | 0 | 0 | 0 | 0 | 0 | 0 | 2001 | 0.85352 | 1 | 0.18351 | 0.18351 | 0 | 0.35139 | 0.0059799 | 0.0039866
2002 | 0 | 0.57 | 1 | 0 | 0 | 0 | 0 | 0 | 0 | 2002 | 0.90181 | 1 | 0.19389 | 0.19389 | 0 | 0.53319 | 0.012086 | 0.0080572
2003 | 0 | 0.57 | 1 | 0 | 0 | 0 | 0 | 0 | 0 | 2003 | 0.91832 | 1 | 0.19744 | 0.19744 | 0 | 0.71229 | 0.018339 | 0.012226
2004 | 0 | 0.57 | 1 | 0 | 0 | 0 | 0 | 0 | 0 | 2004 | 0.96888 | 1 | 0.20831 | 0.20831 | 0 | 0.8961 | 0.024499 | 0.016333
2005 | 0 | 0.57 | 1 | 0 | 0 | 0 | 0 | 0 | 0 | 2005 | 1.0386 | 1 | 0.22329 | 0.22329 | 0 | 1.0886 | 0.030821 | 0.020547
2006 | 0 | 0.57 | 1 | 0 | 0 | 0 | 0 | 0 | 0 | 2006 | 1.0808 | 1 | 0.23238 | 0.23238 | 0 | 1.2835 | 0.037441 | 0.024961
2007 | 0 | 0.57 | 1 | 0 | 0 | 0 | 0 | 0 | 0 | 2007 | 1.1243 | 1 | 0.24173 | 0.24173 | 0 | 1.4811 | 0.044146 | 0.029431
2008 | 0 | 0.57 | 1 | 0 | 0 | 0 | 0 | 0 | 0 | 2008 | 1.169 | 1 | 0.25133 | 0.25133 | 0 | 1.6815 | 0.050942 | 0.033961
2009 | 0 | 0.57 | 1 | 0 | 0 | 0 | 0 | 0 | 0 | 2009 | 1.2146 | 1 | 0.26114 | 0.26114 | 0 | 1.8848 | 0.057834 | 0.038556
2010 | 0 | 0.57 | 1 | 0 | 0 | 0 | 0 | 0 | 0 | 2010 | 1.2329 | 1 | 0.26507 | 0.26507 | 0 | 2.085 | 0.064826 | 0.043218
2011 | 0 | 0.57 | 1 | 0 | 0 | 0 | 0 | 0 | 0 | 2011 | 1.164 | 1 | 0.25027 | 0.25027 | 0 | 2.2636 | 0.071714 | 0.047809
2012 | 0 | 0.57 | 1 | 0 | 0 | 0 | 0 | 0 | 0 | 2012 | 1.199 | 1 | 0.25779 | 0.25779 | 0 | 2.4435 | 0.077855 | 0.051903
2013 | 0 | 0.57 | 1 | 0 | 0 | 0 | 0 | 0 | 0 | 2013 | 1.2354 | 1 | 0.26561 | 0.26561 | 0 | 2.6251 | 0.084044 | 0.056029
2014 | 0 | 0.57 | 1 | 0 | 0 | 0 | 0 | 0 | 0 | 2014 | 1.2719 | 1 | 0.27346 | 0.27346 | 0 | 2.8083 | 0.090289 | 0.060193
2015 | 0 | 0.57 | 1 | 0 | 0 | 0 | 0 | 0 | 0 | 2015 | 1.3074 | 1 | 0.28109 | 0.28109 | 0 | 2.9928 | 0.096589 | 0.064393
2016 | 0 | 0.57 | 1 | 0 | 0 | 0 | 0 | 0 | 0 | 2016 | 1.3446 | 1 | 0.28908 | 0.28908 | 0 | 3.1789 | 0.10294 | 0.068623
2017 | 0 | 0.57 | 1 | 0 | 0 | 0 | 0 | 0 | 0 | 2017 | 1.3388 | 1 | 0.28784 | 0.28784 | 0 | 3.3574 | 0.10934 | 0.072892
2018 | 0 | 0.57 | 1 | 0 | 0 | 0 | 0 | 0 | 0 | 2018 | 1.4063 | 1 | 0.30236 | 0.30236 | 0 | 3.5443 | 0.11548 | 0.076985
2019 | 0 | 0.57 | 1 | 0 | 0 | 0 | 0 | 0 | 0 | 2019 | 1.476 | 1 | 0.31734 | 0.31734 | 0 | 3.7397 | 0.1219 | 0.08127
2020 | 0 | 0.57 | 1 | 0 | 0 | 0 | 0 | 0 | 0 | 2020 | 1.5478 | 1 | 0.33278 | 0.33278 | 0 | 3.9439 | 0.12863 | 0.085751
2021 | 0 | 0.57 | 1 | 0 | 0 | 0 | 0 | 0 | 0 | 2021 | 1.6218 | 1 | 0.34869 | 0.34869 | 0 | 4.1569 | 0.13565 | 0.090432
2022 | 0 | 0.57 | 1 | 0 | 0 | 0 | 0 | 0 | 0 | 2022 | 1.698 | 1 | 0.36507 | 0.36507 | 0 | 4.379 | 0.14298 | 0.095317
2023 | 0 | 0.57 | 1 | 0 | 0 | 0 | 0 | 0 | 0 | 2023 | 1.7764 | 1 | 0.38193 | 0.38193 | 0 | 4.6103 | 0.15061 | 0.10041
2024 | 0 | 0.57 | 1 | 0 | 0 | 0 | 0 | 0 | 0 | 2024 | 1.8571 | 1 | 0.39927 | 0.39927 | 0 | 4.851 | 0.15857 | 0.10571
2025 | 0 | 0.57 | 1 | 0 | 0 | 0 | 0 | 0 | 0 | 2025 | 1.9399 | 1 | 0.41708 | 0.41708 | 0 | 5.1013 | 0.16685 | 0.11123
2026 | 0 | 0.57 | 1 | 0 | 0 | 0 | 0 | 0 | 0 | 2026 | 2.025 | 1 | 0.43538 | 0.43538 | 0 | 5.3612 | 0.17546 | 0.11697
2027 | 0 | 0.57 | 1 | 0 | 0 | 0 | 0 | 0 | 0 | 2027 | 2.1123 | 1 | 0.45415 | 0.45415 | 0 | 5.6309 | 0.1844 | 0.12293
2028 | 0 | 0.57 | 1 | 0 | 0 | 0 | 0 | 0 | 0 | 2028 | 2.2018 | 1 | 0.47339 | 0.47339 | 0 | 5.9107 | 0.19367 | 0.12912
2029 | 0 | 0.57 | 1 | 0 | 0 | 0 | 0 | 0 | 0 | 2029 | 2.2935 | 1 | 0.49311 | 0.49311 | 0 | 6.2005 | 0.20329 | 0.13553
2030 | 0 | 0.57 | 1 | 0 | 0 | 0 | 0 | 0 | 0 | 2030 | 2.3891 | 1 | 0.51365 | 0.51365 | 0 | 6.5009 | 0.21326 | 0.14218
2031 | 0 | 0.57 | 1 | 0 | 0 | 0 | 0 | 0 | 0 | 2031 | 0 | 1 | 0 | 0 | 0 | 6.2773 | 0.22359 | 0.14906
2032 | 0 | 0.57 | 1 | 0 | 0 | 0 | 0 | 0 | 0 | 2032 | 0 | 1 | 0 | 0 | 0 | 6.0614 | 0.2159 | 0.14394
2033 | 0 | 0.57 | 1 | 0 | 0 | 0 | 0 | 0 | 0 | 2033 | 0 | 1 | 0 | 0 | 0 | 5.8529 | 0.20848 | 0.13899
2034 | 0 | 0.57 | 1 | 0 | 0 | 0 | 0 | 0 | 0 | 2034 | 0 | 1 | 0 | 0 | 0 | 5.6516 | 0.20131 | 0.1342
2035 | 0 | 0.57 | 1 | 0 | 0 | 0 | 0 | 0 | 0 | 2035 | 0 | 1 | 0 | 0 | 0 | 5.4572 | 0.19438 | 0.12959
2036 | 0 | 0.57 | 1 | 0 | 0 | 0 | 0 | 0 | 0 | 2036 | 0 | 1 | 0 | 0 | 0 | 5.2695 | 0.1877 | 0.12513
2037 | 0 | 0.57 | 1 | 0 | 0 | 0 | 0 | 0 | 0 | 2037 | 0 | 1 | 0 | 0 | 0 | 5.0883 | 0.18124 | 0.12083
2038 | 0 | 0.57 | 1 | 0 | 0 | 0 | 0 | 0 | 0 | 2038 | 0 | 1 | 0 | 0 | 0 | 4.9132 | 0.17501 | 0.11667
2039 | 0 | 0.57 | 1 | 0 | 0 | 0 | 0 | 0 | 0 | 2039 | 0 | 1 | 0 | 0 | 0 | 4.7443 | 0.16899 | 0.11266
2040 | 0 | 0.57 | 1 | 0 | 0 | 0 | 0 | 0 | 0 | 2040 | 0 | 1 | 0 | 0 | 0 | 4.5811 | 0.16318 | 0.10878
2041 | 0 | 0.57 | 1 | 0 | 0 | 0 | 0 | 0 | 0 | 2041 | 0 | 1 | 0 | 0 | 0 | 4.4235 | 0.15756 | 0.10504
2042 | 0 | 0.57 | 1 | 0 | 0 | 0 | 0 | 0 | 0 | 2042 | 0 | 1 | 0 | 0 | 0 | 4.2714 | 0.15214 | 0.10143
2043 | 0 | 0.57 | 1 | 0 | 0 | 0 | 0 | 0 | 0 | 2043 | 0 | 1 | 0 | 0 | 0 | 4.1245 | 0.14691 | 0.097941
2044 | 0 | 0.57 | 1 | 0 | 0 | 0 | 0 | 0 | 0 | 2044 | 0 | 1 | 0 | 0 | 0 | 3.9826 | 0.14186 | 0.094573
2045 | 0 | 0.57 | 1 | 0 | 0 | 0 | 0 | 0 | 0 | 2045 | 0 | 1 | 0 | 0 | 0 | 3.8456 | 0.13698 | 0.09132
2046 | 0 | 0.57 | 1 | 0 | 0 | 0 | 0 | 0 | 0 | 2046 | 0 | 1 | 0 | 0 | 0 | 3.7133 | 0.13227 | 0.088179
2047 | 0 | 0.57 | 1 | 0 | 0 | 0 | 0 | 0 | 0 | 2047 | 0 | 1 | 0 | 0 | 0 | 3.5856 | 0.12772 | 0.085146
2048 | 0 | 0.57 | 1 | 0 | 0 | 0 | 0 | 0 | 0 | 2048 | 0 | 1 | 0 | 0 | 0 | 3.4623 | 0.12333 | 0.082218
2049 | 0 | 0.57 | 1 | 0 | 0 | 0 | 0 | 0 | 0 | 2049 | 0 | 1 | 0 | 0 | 0 | 3.3432 | 0.11908 | 0.07939
2050 | 0 | 0.57 | 1 | 0 | 0 | 0 | 0 | 0 | 0 | 2050 | 0 | 1 | 0 | 0 | 0 | 3.2282 | 0.11499 | 0.076659
2051 | 0 | 0.57 | 1 | 0 | 0 | 0 | 0 | 0 | 0 | 2051 | 0 | 1 | 0 | 0 | 0 | 3.1172 | 0.11103 | 0.074022
2052 | 0 | 0.57 | 1 | 0 | 0 | 0 | 0 | 0 | 0 | 2052 | 0 | 1 | 0 | 0 | 0 | 3.01 | 0.10721 | 0.071476
2053 | 0 | 0.57 | 1 | 0 | 0 | 0 | 0 | 0 | 0 | 2053 | 0 | 1 | 0 | 0 | 0 | 2.9065 | 0.10353 | 0.069018
2054 | 0 | 0.57 | 1 | 0 | 0 | 0 | 0 | 0 | 0 | 2054 | 0 | 1 | 0 | 0 | 0 | 2.8065 | 0.099966 | 0.066644
2055 | 0 | 0.57 | 1 | 0 | 0 | 0 | 0 | 0 | 0 | 2055 | 0 | 1 | 0 | 0 | 0 | 2.71 | 0.096528 | 0.064352
2056 | 0 | 0.57 | 1 | 0 | 0 | 0 | 0 | 0 | 0 | 2056 | 0 | 1 | 0 | 0 | 0 | 2.6168 | 0.093208 | 0.062139
2057 | 0 | 0.57 | 1 | 0 | 0 | 0 | 0 | 0 | 0 | 2057 | 0 | 1 | 0 | 0 | 0 | 2.5268 | 0.090002 | 0.060001
2058 | 0 | 0.57 | 1 | 0 | 0 | 0 | 0 | 0 | 0 | 2058 | 0 | 1 | 0 | 0 | 0 | 2.4398 | 0.086907 | 0.057938
2059 | 0 | 0.57 | 1 | 0 | 0 | 0 | 0 | 0 | 0 | 2059 | 0 | 1 | 0 | 0 | 0 | 2.3559 | 0.083917 | 0.055945
2060 | 0 | 0.57 | 1 | 0 | 0 | 0 | 0 | 0 | 0 | 2060 | 0 | 1 | 0 | 0 | 0 | 2.2749 | 0.081031 | 0.054021
2061 | 0 | 0.57 | 1 | 0 | 0 | 0 | 0 | 0 | 0 | 2061 | 0 | 1 | 0 | 0 | 0 | 2.1967 | 0.078244 | 0.052163
2062 | 0 | 0.57 | 1 | 0 | 0 | 0 | 0 | 0 | 0 | 2062 | 0 | 1 | 0 | 0 | 0 | 2.1211 | 0.075553 | 0.050369
2063 | 0 | 0.57 | 1 | 0 | 0 | 0 | 0 | 0 | 0 | 2063 | 0 | 1 | 0 | 0 | 0 | 2.0481 | 0.072954 | 0.048636
2064 | 0 | 0.57 | 1 | 0 | 0 | 0 | 0 | 0 | 0 | 2064 | 0 | 1 | 0 | 0 | 0 | 1.9777 | 0.070445 | 0.046963
2065 | 0 | 0.57 | 1 | 0 | 0 | 0 | 0 | 0 | 0 | 2065 | 0 | 1 | 0 | 0 | 0 | 1.9097 | 0.068022 | 0.045348
2066 | 0 | 0.57 | 1 | 0 | 0 | 0 | 0 | 0 | 0 | 2066 | 0 | 1 | 0 | 0 | 0 | 1.844 | 0.065683 | 0.043788
2067 | 0 | 0.57 | 1 | 0 | 0 | 0 | 0 | 0 | 0 | 2067 | 0 | 1 | 0 | 0 | 0 | 1.7806 | 0.063423 | 0.042282
2068 | 0 | 0.57 | 1 | 0 | 0 | 0 | 0 | 0 | 0 | 2068 | 0 | 1 | 0 | 0 | 0 | 1.7193 | 0.061242 | 0.040828
2069 | 0 | 0.57 | 1 | 0 | 0 | 0 | 0 | 0 | 0 | 2069 | 0 | 1 | 0 | 0 | 0 | 1.6602 | 0.059136 | 0.039424
2070 | 0 | 0.57 | 1 | 0 | 0 | 0 | 0 | 0 | 0 | 2070 | 0 | 1 | 0 | 0 | 0 | 1.6031 | 0.057102 | 0.038068
2071 | 0 | 0.57 | 1 | 0 | 0 | 0 | 0 | 0 | 0 | 2071 | 0 | 1 | 0 | 0 | 0 | 1.548 | 0.055138 | 0.036758
2072 | 0 | 0.57 | 1 | 0 | 0 | 0 | 0 | 0 | 0 | 2072 | 0 | 1 | 0 | 0 | 0 | 1.4947 | 0.053241 | 0.035494
2073 | 0 | 0.57 | 1 | 0 | 0 | 0 | 0 | 0 | 0 | 2073 | 0 | 1 | 0 | 0 | 0 | 1.4433 | 0.05141 | 0.034273
2074 | 0 | 0.57 | 1 | 0 | 0 | 0 | 0 | 0 | 0 | 2074 | 0 | 1 | 0 | 0 | 0 | 1.3937 | 0.049642 | 0.033095
2075 | 0 | 0.57 | 1 | 0 | 0 | 0 | 0 | 0 | 0 | 2075 | 0 | 1 | 0 | 0 | 0 | 1.3457 | 0.047934 | 0.031956
2076 | 0 | 0.57 | 1 | 0 | 0 | 0 | 0 | 0 | 0 | 2076 | 0 | 1 | 0 | 0 | 0 | 1.2994 | 0.046286 | 0.030857
2077 | 0 | 0.57 | 1 | 0 | 0 | 0 | 0 | 0 | 0 | 2077 | 0 | 1 | 0 | 0 | 0 | 1.2547 | 0.044694 | 0.029796
2078 | 0 | 0.57 | 1 | 0 | 0 | 0 | 0 | 0 | 0 | 2078 | 0 | 1 | 0 | 0 | 0 | 1.2116 | 0.043157 | 0.028771
2079 | 0 | 0.57 | 1 | 0 | 0 | 0 | 0 | 0 | 0 | 2079 | 0 | 1 | 0 | 0 | 0 | 1.1699 | 0.041672 | 0.027781
2080 | 0 | 0.57 | 1 | 0 | 0 | 0 | 0 | 0 | 0 | 2080 | 0 | 1 | 0 | 0 | 0 | 1.1297 | 0.040239 | 0.026826
Note on K7: Transferred from parameter sheet
Note on W7: Transferred from parameter sheet
Note on K8: Transferred from parameter sheet
Note on W8: Transferred from parameter sheet
Note on K10: Calculates e^-k for use in columns H and I
Note on W10: Calculates e^-k for use in columns H and I
Note on K11: Zero delay is equivalent to average decomposition start at beginning of month 7 (half way through the first year of deposition)
Note on W11: Zero delay is equivalent to average decomposition start at beginning of month 7 (half way through the first year of deposition)
Note on K12: Calculates e^-k*((13-M)/12) for use in columns F and G.
Note on W12: Calculates e^-k*((13-M)/12) for use in columns F and G.
Note on C15: Transferred from activity sheet
Note on E15: Methane correction factor from MCF sheet
Note on F15: Calculates the mass of DOC in the deposited material which will actually degrade in the SWDS. Equation 4 on the Theory sheet.
Note on G15: Calculates the mass of DDOC from material deposited in each year which is left in the SWDS at the end of the year. Equation 5 on the Theory sheet.
Note on H15: Calculates the amount of DDOCm from material deposited each year, which is decomposed to methane and carbon dioxide in the deposition year. Equation 6 on the Theory sheet.
Note on I15: Calculates the total amount of DDOCm left not decomposed in the SWDS at the end of the year. Equation 7 on the Theory sheet.
Note on J15: Calculates the total mass of DDOC dedomposed to methane and carbon dioxide each year. Equation 8 on the Theory sheet.
Note on K15: Calculates the mass of methane formed from DDOCm decomposed. Equation 9 on the Theory sheet.
Note on P15: Transferred from activity sheet
Note on Q15: Methane correction factor from MCF sheet
Note on R15: Calculates the mass of DOC in the deposited material which will actually degrade in the SWDS. Equation 4 on the Theory sheet.
Note on S15: Calculates the mass of DDOC from material deposited in each year which is left in the SWDS at the end of the year. Equation 5 on the Theory sheet.
Note on T15: Calculates the amount of DDOCm from material deposited each year, which is decomposed to methane and carbon dioxide in the deposition year. Equation 6 on the Theory sheet.
Note on U15: Calculates the total amount of DDOCm left not decomposed in the SWDS at the end of the year. Equation 7 on the Theory sheet.
Note on V15: Calculates the total mass of DDOC dedomposed to methane and carbon dioxide each year. Equation 8 on the Theory sheet.
Note on W15: Calculates the mass of methane formed from DDOCm decomposed. Equation 9 on the Theory sheet.
Dry Basis
Wet Basis

## Textiles
Methane calculation from: Textiles
[9 empty] | National values | [8 empty] | National values
|  |  |  | DOC |  |  |  | DOC | 0.3 |  |  |  | DOC |  |  |  | DOC | 0.24
|  |  |  | DOCf |  |  |  | DOCf | 0.5 |  |  |  | DOCf |  |  |  | DOCf | 0.5
|  |  |  | Methane generation rate constant |  |  |  | k | 0.07 |  |  |  | Methane generation rate constant |  |  |  | k | 0.07
|  |  |  | Half-life time (t1/2, years): |  |  |  | h = ln(2)/k | 9.9021 |  |  |  | Half-life time (t1/2, years): |  |  |  | h = ln(2)/k | 9.9021
|  |  |  | exp1 |  |  |  | exp(-k) | 0.93239 |  |  |  | exp1 |  |  |  | exp(-k) | 0.93239
|  |  |  | Process start in deposition year. Month M |  |  |  | M | 13 |  |  |  | Process start in deposition year. Month M |  |  |  | M | 13
|  |  |  | exp2 |  |  |  | exp(-k*((13-M)/12)) | 1 |  |  |  | exp2 |  |  |  | exp(-k*((13-M)/12)) | 1
|  |  |  | Fraction to CH4 |  |  |  | F | 0.5 |  |  |  | Fraction to CH4 |  |  |  | F | 0.5
Year | Amount deposited | Dry matter content | MCF | Decomposable DOC (DDOCm) deposited | DDOCm not reacted. Deposition year | DDOCm decomposed. Deposition year | DDOCm accumulated in SWDS end of year | DDOCm decomposed | CH4 generated | Year | Amount deposited | MCF | Decomposable DOC (DDOCm) deposited | DDOCm not reacted. Deposition year | DDOCm decomposed. Deposition year | DDOCm accumulated in SWDS end of year | DDOCm decomposed | CH4 generated
| W | dm | MCF | D = W * dm * DOC * DOCf * MCF | B = D * exp2 | C = D * (1- exp2) | H = B + (Hlast year * exp1) | E = C + Hlast year * (1 - exp1) | Q = E * 16/12 * F |  | W | MCF | D = W * DOC * DOCf * MCF | B = D * exp2 | C = D * (1- exp2) | H = B + (Hlast year * exp1) | E = C + Hlast year * (1 - exp1) | Q = E * 16/12 * F
| Gg | fraction | fraction | Gg | Gg | Gg | Gg | Gg | Gg |  | Gg | fraction | Gg | Gg | Gg | Gg | Gg | Gg
2000 | 0.22054 | 0.73 | 1 | 0.024149 | 0.024149 | 0 | 0.024149 | 0 | 0 | 2000 | 0.22054 | 1 | 0.026465 | 0.026465 | 0 | 0.026465 | 0 | 0
2001 | 0.23278 | 0.73 | 1 | 0.025489 | 0.025489 | 0 | 0.048006 | 0.0016327 | 0.0010884 | 2001 | 0.23278 | 1 | 0.027933 | 0.027933 | 0 | 0.052609 | 0.0017892 | 0.0011928
2002 | 0.24595 | 0.73 | 1 | 0.026931 | 0.026931 | 0 | 0.071692 | 0.0032455 | 0.0021637 | 2002 | 0.24595 | 1 | 0.029514 | 0.029514 | 0 | 0.078566 | 0.0035567 | 0.0023711
2003 | 0.25045 | 0.73 | 1 | 0.027424 | 0.027424 | 0 | 0.094269 | 0.0048468 | 0.0032312 | 2003 | 0.25045 | 1 | 0.030054 | 0.030054 | 0 | 0.10331 | 0.0053116 | 0.003541
2004 | 0.26424 | 0.73 | 1 | 0.028934 | 0.028934 | 0 | 0.11683 | 0.0063732 | 0.0042488 | 2004 | 0.26424 | 1 | 0.031709 | 0.031709 | 0 | 0.12803 | 0.0069843 | 0.0046562
2005 | 0.28324 | 0.73 | 1 | 0.031015 | 0.031015 | 0 | 0.13995 | 0.0078985 | 0.0052656 | 2005 | 0.28324 | 1 | 0.033989 | 0.033989 | 0 | 0.15337 | 0.0086558 | 0.0057706
2006 | 0.29477 | 0.73 | 1 | 0.032277 | 0.032277 | 0 | 0.16276 | 0.0094613 | 0.0063075 | 2006 | 0.29477 | 1 | 0.035373 | 0.035373 | 0 | 0.17837 | 0.010369 | 0.0069124
2007 | 0.30663 | 0.73 | 1 | 0.033576 | 0.033576 | 0 | 0.18534 | 0.011004 | 0.0073359 | 2007 | 0.30663 | 1 | 0.036796 | 0.036796 | 0 | 0.20311 | 0.012059 | 0.0080393
2008 | 0.31881 | 0.73 | 1 | 0.03491 | 0.03491 | 0 | 0.20772 | 0.01253 | 0.0083532 | 2008 | 0.31881 | 1 | 0.038257 | 0.038257 | 0 | 0.22763 | 0.013731 | 0.0091542
2009 | 0.33126 | 0.73 | 1 | 0.036273 | 0.036273 | 0 | 0.22995 | 0.014043 | 0.0093619 | 2009 | 0.33126 | 1 | 0.039751 | 0.039751 | 0 | 0.252 | 0.015389 | 0.01026
2010 | 0.33624 | 0.73 | 1 | 0.036819 | 0.036819 | 0 | 0.25122 | 0.015546 | 0.010364 | 2010 | 0.33624 | 1 | 0.040349 | 0.040349 | 0 | 0.27531 | 0.017036 | 0.011358
2011 | 0.31747 | 0.73 | 1 | 0.034763 | 0.034763 | 0 | 0.269 | 0.016984 | 0.011323 | 2011 | 0.31747 | 1 | 0.038096 | 0.038096 | 0 | 0.29479 | 0.018613 | 0.012408
2012 | 0.32701 | 0.73 | 1 | 0.035807 | 0.035807 | 0 | 0.28662 | 0.018186 | 0.012124 | 2012 | 0.32701 | 1 | 0.039241 | 0.039241 | 0 | 0.3141 | 0.01993 | 0.013286
2013 | 0.33693 | 0.73 | 1 | 0.036894 | 0.036894 | 0 | 0.30414 | 0.019377 | 0.012918 | 2013 | 0.33693 | 1 | 0.040432 | 0.040432 | 0 | 0.3333 | 0.021235 | 0.014157
2014 | 0.34689 | 0.73 | 1 | 0.037984 | 0.037984 | 0 | 0.32156 | 0.020561 | 0.013708 | 2014 | 0.34689 | 1 | 0.041627 | 0.041627 | 0 | 0.35239 | 0.022533 | 0.015022
2015 | 0.35657 | 0.73 | 1 | 0.039044 | 0.039044 | 0 | 0.33886 | 0.021739 | 0.014493 | 2015 | 0.35657 | 1 | 0.042788 | 0.042788 | 0 | 0.37136 | 0.023824 | 0.015883
2016 | 0.3667 | 0.73 | 1 | 0.040153 | 0.040153 | 0 | 0.35611 | 0.022909 | 0.015273 | 2016 | 0.3667 | 1 | 0.044004 | 0.044004 | 0 | 0.39025 | 0.025106 | 0.016737
2017 | 0.36512 | 0.73 | 1 | 0.039981 | 0.039981 | 0 | 0.37201 | 0.024075 | 0.01605 | 2017 | 0.36512 | 1 | 0.043814 | 0.043814 | 0 | 0.40769 | 0.026384 | 0.017589
2018 | 0.38354 | 0.73 | 1 | 0.041998 | 0.041998 | 0 | 0.38886 | 0.02515 | 0.016767 | 2018 | 0.38354 | 1 | 0.046025 | 0.046025 | 0 | 0.42615 | 0.027562 | 0.018375
2019 | 0.40254 | 0.73 | 1 | 0.044078 | 0.044078 | 0 | 0.40665 | 0.026289 | 0.017526 | 2019 | 0.40254 | 1 | 0.048305 | 0.048305 | 0 | 0.44564 | 0.02881 | 0.019207
2020 | 0.42213 | 0.73 | 1 | 0.046223 | 0.046223 | 0 | 0.42538 | 0.027492 | 0.018328 | 2020 | 0.42213 | 1 | 0.050655 | 0.050655 | 0 | 0.46617 | 0.030128 | 0.020085
2021 | 0.44231 | 0.73 | 1 | 0.048433 | 0.048433 | 0 | 0.44505 | 0.028758 | 0.019172 | 2021 | 0.44231 | 1 | 0.053077 | 0.053077 | 0 | 0.48773 | 0.031516 | 0.021011
2022 | 0.46309 | 0.73 | 1 | 0.050709 | 0.050709 | 0 | 0.46567 | 0.030088 | 0.020059 | 2022 | 0.46309 | 1 | 0.055571 | 0.055571 | 0 | 0.51033 | 0.032974 | 0.021982
2023 | 0.48448 | 0.73 | 1 | 0.05305 | 0.05305 | 0 | 0.48724 | 0.031482 | 0.020988 | 2023 | 0.48448 | 1 | 0.058137 | 0.058137 | 0 | 0.53396 | 0.034501 | 0.023001
2024 | 0.50647 | 0.73 | 1 | 0.055458 | 0.055458 | 0 | 0.50976 | 0.032941 | 0.02196 | 2024 | 0.50647 | 1 | 0.060776 | 0.060776 | 0 | 0.55864 | 0.036099 | 0.024066
2025 | 0.52907 | 0.73 | 1 | 0.057933 | 0.057933 | 0 | 0.53323 | 0.034463 | 0.022975 | 2025 | 0.52907 | 1 | 0.063488 | 0.063488 | 0 | 0.58436 | 0.037768 | 0.025178
2026 | 0.55228 | 0.73 | 1 | 0.060474 | 0.060474 | 0 | 0.55765 | 0.03605 | 0.024033 | 2026 | 0.55228 | 1 | 0.066273 | 0.066273 | 0 | 0.61113 | 0.039506 | 0.026338
2027 | 0.57609 | 0.73 | 1 | 0.063082 | 0.063082 | 0 | 0.58304 | 0.037701 | 0.025134 | 2027 | 0.57609 | 1 | 0.069131 | 0.069131 | 0 | 0.63894 | 0.041316 | 0.027544
2028 | 0.6005 | 0.73 | 1 | 0.065755 | 0.065755 | 0 | 0.60937 | 0.039417 | 0.026278 | 2028 | 0.6005 | 1 | 0.07206 | 0.07206 | 0 | 0.66781 | 0.043197 | 0.028798
2029 | 0.62551 | 0.73 | 1 | 0.068493 | 0.068493 | 0 | 0.63667 | 0.041197 | 0.027465 | 2029 | 0.62551 | 1 | 0.075061 | 0.075061 | 0 | 0.69772 | 0.045148 | 0.030099
2030 | 0.65156 | 0.73 | 1 | 0.071346 | 0.071346 | 0 | 0.66497 | 0.043043 | 0.028695 | 2030 | 0.65156 | 1 | 0.078188 | 0.078188 | 0 | 0.72874 | 0.04717 | 0.031447
2031 | 0 | 0.73 | 1 | 0 | 0 | 0 | 0.62002 | 0.044956 | 0.029971 | 2031 | 0 | 1 | 0 | 0 | 0 | 0.67947 | 0.049267 | 0.032845
2032 | 0 | 0.73 | 1 | 0 | 0 | 0 | 0.5781 | 0.041917 | 0.027945 | 2032 | 0 | 1 | 0 | 0 | 0 | 0.63353 | 0.045936 | 0.030624
2033 | 0 | 0.73 | 1 | 0 | 0 | 0 | 0.53902 | 0.039083 | 0.026055 | 2033 | 0 | 1 | 0 | 0 | 0 | 0.5907 | 0.042831 | 0.028554
2034 | 0 | 0.73 | 1 | 0 | 0 | 0 | 0.50258 | 0.036441 | 0.024294 | 2034 | 0 | 1 | 0 | 0 | 0 | 0.55077 | 0.039935 | 0.026623
2035 | 0 | 0.73 | 1 | 0 | 0 | 0 | 0.4686 | 0.033977 | 0.022651 | 2035 | 0 | 1 | 0 | 0 | 0 | 0.51353 | 0.037235 | 0.024824
2036 | 0 | 0.73 | 1 | 0 | 0 | 0 | 0.43692 | 0.03168 | 0.02112 | 2036 | 0 | 1 | 0 | 0 | 0 | 0.47881 | 0.034718 | 0.023145
2037 | 0 | 0.73 | 1 | 0 | 0 | 0 | 0.40738 | 0.029538 | 0.019692 | 2037 | 0 | 1 | 0 | 0 | 0 | 0.44644 | 0.032371 | 0.021581
2038 | 0 | 0.73 | 1 | 0 | 0 | 0 | 0.37984 | 0.027541 | 0.018361 | 2038 | 0 | 1 | 0 | 0 | 0 | 0.41626 | 0.030182 | 0.020122
2039 | 0 | 0.73 | 1 | 0 | 0 | 0 | 0.35416 | 0.025679 | 0.01712 | 2039 | 0 | 1 | 0 | 0 | 0 | 0.38812 | 0.028142 | 0.018761
2040 | 0 | 0.73 | 1 | 0 | 0 | 0 | 0.33022 | 0.023943 | 0.015962 | 2040 | 0 | 1 | 0 | 0 | 0 | 0.36188 | 0.026239 | 0.017493
2041 | 0 | 0.73 | 1 | 0 | 0 | 0 | 0.30789 | 0.022325 | 0.014883 | 2041 | 0 | 1 | 0 | 0 | 0 | 0.33741 | 0.024465 | 0.01631
2042 | 0 | 0.73 | 1 | 0 | 0 | 0 | 0.28708 | 0.020815 | 0.013877 | 2042 | 0 | 1 | 0 | 0 | 0 | 0.3146 | 0.022811 | 0.015208
2043 | 0 | 0.73 | 1 | 0 | 0 | 0 | 0.26767 | 0.019408 | 0.012939 | 2043 | 0 | 1 | 0 | 0 | 0 | 0.29333 | 0.021269 | 0.014179
2044 | 0 | 0.73 | 1 | 0 | 0 | 0 | 0.24957 | 0.018096 | 0.012064 | 2044 | 0 | 1 | 0 | 0 | 0 | 0.2735 | 0.019831 | 0.013221
2045 | 0 | 0.73 | 1 | 0 | 0 | 0 | 0.2327 | 0.016873 | 0.011248 | 2045 | 0 | 1 | 0 | 0 | 0 | 0.25501 | 0.018491 | 0.012327
2046 | 0 | 0.73 | 1 | 0 | 0 | 0 | 0.21697 | 0.015732 | 0.010488 | 2046 | 0 | 1 | 0 | 0 | 0 | 0.23777 | 0.01724 | 0.011494
2047 | 0 | 0.73 | 1 | 0 | 0 | 0 | 0.2023 | 0.014668 | 0.0097789 | 2047 | 0 | 1 | 0 | 0 | 0 | 0.2217 | 0.016075 | 0.010717
2048 | 0 | 0.73 | 1 | 0 | 0 | 0 | 0.18862 | 0.013677 | 0.0091178 | 2048 | 0 | 1 | 0 | 0 | 0 | 0.20671 | 0.014988 | 0.0099921
2049 | 0 | 0.73 | 1 | 0 | 0 | 0 | 0.17587 | 0.012752 | 0.0085014 | 2049 | 0 | 1 | 0 | 0 | 0 | 0.19273 | 0.013975 | 0.0093166
2050 | 0 | 0.73 | 1 | 0 | 0 | 0 | 0.16398 | 0.01189 | 0.0079266 | 2050 | 0 | 1 | 0 | 0 | 0 | 0.1797 | 0.01303 | 0.0086867
2051 | 0 | 0.73 | 1 | 0 | 0 | 0 | 0.15289 | 0.011086 | 0.0073907 | 2051 | 0 | 1 | 0 | 0 | 0 | 0.16756 | 0.012149 | 0.0080994
2052 | 0 | 0.73 | 1 | 0 | 0 | 0 | 0.14256 | 0.010337 | 0.0068911 | 2052 | 0 | 1 | 0 | 0 | 0 | 0.15623 | 0.011328 | 0.0075518
2053 | 0 | 0.73 | 1 | 0 | 0 | 0 | 0.13292 | 0.0096378 | 0.0064252 | 2053 | 0 | 1 | 0 | 0 | 0 | 0.14567 | 0.010562 | 0.0070413
2054 | 0 | 0.73 | 1 | 0 | 0 | 0 | 0.12393 | 0.0089862 | 0.0059908 | 2054 | 0 | 1 | 0 | 0 | 0 | 0.13582 | 0.0098479 | 0.0065653
2055 | 0 | 0.73 | 1 | 0 | 0 | 0 | 0.11555 | 0.0083787 | 0.0055858 | 2055 | 0 | 1 | 0 | 0 | 0 | 0.12664 | 0.0091821 | 0.0061214
2056 | 0 | 0.73 | 1 | 0 | 0 | 0 | 0.10774 | 0.0078122 | 0.0052082 | 2056 | 0 | 1 | 0 | 0 | 0 | 0.11807 | 0.0085613 | 0.0057076
2057 | 0 | 0.73 | 1 | 0 | 0 | 0 | 0.10046 | 0.0072841 | 0.004856 | 2057 | 0 | 1 | 0 | 0 | 0 | 0.11009 | 0.0079825 | 0.0053217
2058 | 0 | 0.73 | 1 | 0 | 0 | 0 | 0.093667 | 0.0067916 | 0.0045278 | 2058 | 0 | 1 | 0 | 0 | 0 | 0.10265 | 0.0074429 | 0.0049619
2059 | 0 | 0.73 | 1 | 0 | 0 | 0 | 0.087335 | 0.0063325 | 0.0042216 | 2059 | 0 | 1 | 0 | 0 | 0 | 0.095709 | 0.0069397 | 0.0046265
2060 | 0 | 0.73 | 1 | 0 | 0 | 0 | 0.08143 | 0.0059044 | 0.0039362 | 2060 | 0 | 1 | 0 | 0 | 0 | 0.089239 | 0.0064705 | 0.0043137
2061 | 0 | 0.73 | 1 | 0 | 0 | 0 | 0.075925 | 0.0055052 | 0.0036701 | 2061 | 0 | 1 | 0 | 0 | 0 | 0.083206 | 0.0060331 | 0.0040221
2062 | 0 | 0.73 | 1 | 0 | 0 | 0 | 0.070792 | 0.005133 | 0.003422 | 2062 | 0 | 1 | 0 | 0 | 0 | 0.07758 | 0.0056252 | 0.0037501
2063 | 0 | 0.73 | 1 | 0 | 0 | 0 | 0.066006 | 0.004786 | 0.0031907 | 2063 | 0 | 1 | 0 | 0 | 0 | 0.072335 | 0.0052449 | 0.0034966
2064 | 0 | 0.73 | 1 | 0 | 0 | 0 | 0.061544 | 0.0044624 | 0.0029749 | 2064 | 0 | 1 | 0 | 0 | 0 | 0.067445 | 0.0048903 | 0.0032602
2065 | 0 | 0.73 | 1 | 0 | 0 | 0 | 0.057383 | 0.0041607 | 0.0027738 | 2065 | 0 | 1 | 0 | 0 | 0 | 0.062885 | 0.0045597 | 0.0030398
2066 | 0 | 0.73 | 1 | 0 | 0 | 0 | 0.053503 | 0.0038794 | 0.0025863 | 2066 | 0 | 1 | 0 | 0 | 0 | 0.058634 | 0.0042514 | 0.0028343
2067 | 0 | 0.73 | 1 | 0 | 0 | 0 | 0.049886 | 0.0036172 | 0.0024114 | 2067 | 0 | 1 | 0 | 0 | 0 | 0.05467 | 0.003964 | 0.0026427
2068 | 0 | 0.73 | 1 | 0 | 0 | 0 | 0.046514 | 0.0033726 | 0.0022484 | 2068 | 0 | 1 | 0 | 0 | 0 | 0.050974 | 0.003696 | 0.002464
2069 | 0 | 0.73 | 1 | 0 | 0 | 0 | 0.043369 | 0.0031446 | 0.0020964 | 2069 | 0 | 1 | 0 | 0 | 0 | 0.047528 | 0.0034461 | 0.0022974
2070 | 0 | 0.73 | 1 | 0 | 0 | 0 | 0.040437 | 0.002932 | 0.0019547 | 2070 | 0 | 1 | 0 | 0 | 0 | 0.044315 | 0.0032132 | 0.0021421
2071 | 0 | 0.73 | 1 | 0 | 0 | 0 | 0.037703 | 0.0027338 | 0.0018225 | 2071 | 0 | 1 | 0 | 0 | 0 | 0.041319 | 0.0029959 | 0.0019973
2072 | 0 | 0.73 | 1 | 0 | 0 | 0 | 0.035154 | 0.002549 | 0.0016993 | 2072 | 0 | 1 | 0 | 0 | 0 | 0.038525 | 0.0027934 | 0.0018623
2073 | 0 | 0.73 | 1 | 0 | 0 | 0 | 0.032778 | 0.0023766 | 0.0015844 | 2073 | 0 | 1 | 0 | 0 | 0 | 0.035921 | 0.0026045 | 0.0017364
2074 | 0 | 0.73 | 1 | 0 | 0 | 0 | 0.030562 | 0.002216 | 0.0014773 | 2074 | 0 | 1 | 0 | 0 | 0 | 0.033492 | 0.0024285 | 0.001619
2075 | 0 | 0.73 | 1 | 0 | 0 | 0 | 0.028496 | 0.0020662 | 0.0013774 | 2075 | 0 | 1 | 0 | 0 | 0 | 0.031228 | 0.0022643 | 0.0015095
2076 | 0 | 0.73 | 1 | 0 | 0 | 0 | 0.026569 | 0.0019265 | 0.0012843 | 2076 | 0 | 1 | 0 | 0 | 0 | 0.029117 | 0.0021112 | 0.0014075
2077 | 0 | 0.73 | 1 | 0 | 0 | 0 | 0.024773 | 0.0017962 | 0.0011975 | 2077 | 0 | 1 | 0 | 0 | 0 | 0.027148 | 0.0019685 | 0.0013123
2078 | 0 | 0.73 | 1 | 0 | 0 | 0 | 0.023098 | 0.0016748 | 0.0011165 | 2078 | 0 | 1 | 0 | 0 | 0 | 0.025313 | 0.0018354 | 0.0012236
2079 | 0 | 0.73 | 1 | 0 | 0 | 0 | 0.021536 | 0.0015616 | 0.001041 | 2079 | 0 | 1 | 0 | 0 | 0 | 0.023602 | 0.0017113 | 0.0011409
2080 | 0 | 0.73 | 1 | 0 | 0 | 0 | 0.02008 | 0.001456 | 0.00097066 | 2080 | 0 | 1 | 0 | 0 | 0 | 0.022006 | 0.0015956 | 0.0010637
Note on K7: Transferred from parameter sheet
Note on W7: Transferred from parameter sheet
Note on K8: Transferred from parameter sheet
Note on W8: Transferred from parameter sheet
Note on K10: Calculates e^-k for use in columns H and I
Note on W10: Calculates e^-k for use in columns H and I
Note on K11: Zero delay is equivalent to average decomposition start at beginning of month 7 (half way through the first year of deposition)
Note on W11: Zero delay is equivalent to average decomposition start at beginning of month 7 (half way through the first year of deposition)
Note on K12: Calculates e^-k*((13-M)/12) for use in columns F and G.
Note on W12: Calculates e^-k*((13-M)/12) for use in columns F and G.
Note on C15: Transferred from activity sheet
Note on E15: Methane correction factor from MCF sheet
Note on F15: Calculates the mass of DOC in the deposited material which will actually degrade in the SWDS. Equation 4 on the Theory sheet.
Note on G15: Calculates the mass of DDOC from material deposited in each year which is left in the SWDS at the end of the year. Equation 5 on the Theory sheet.
Note on H15: Calculates the amount of DDOCm from material deposited each year, which is decomposed to methane and carbon dioxide in the deposition year. Equation 6 on the Theory sheet.
Note on I15: Calculates the total amount of DDOCm left not decomposed in the SWDS at the end of the year. Equation 7 on the Theory sheet.
Note on J15: Calculates the total mass of DDOC dedomposed to methane and carbon dioxide each year. Equation 8 on the Theory sheet.
Note on K15: Calculates the mass of methane formed from DDOCm decomposed. Equation 9 on the Theory sheet.
Note on P15: Transferred from activity sheet
Note on Q15: Methane correction factor from MCF sheet
Note on R15: Calculates the mass of DOC in the deposited material which will actually degrade in the SWDS. Equation 4 on the Theory sheet.
Note on S15: Calculates the mass of DDOC from material deposited in each year which is left in the SWDS at the end of the year. Equation 5 on the Theory sheet.
Note on T15: Calculates the amount of DDOCm from material deposited each year, which is decomposed to methane and carbon dioxide in the deposition year. Equation 6 on the Theory sheet.
Note on U15: Calculates the total amount of DDOCm left not decomposed in the SWDS at the end of the year. Equation 7 on the Theory sheet.
Note on V15: Calculates the total mass of DDOC dedomposed to methane and carbon dioxide each year. Equation 8 on the Theory sheet.
Note on W15: Calculates the mass of methane formed from DDOCm decomposed. Equation 9 on the Theory sheet.
Dry Basis
Wet Basis

## Sludge
Methane calculation from: Sludge
[9 empty] | National values | [8 empty] | National values
|  |  |  | DOC |  |  |  | DOC | 0 |  |  |  | DOC |  |  |  | DOC | 0.05
|  |  |  | DOCf |  |  |  | DOCf | 0.5 |  |  |  | DOCf |  |  |  | DOCf | 0.5
|  |  |  | Methane generation rate constant |  |  |  | k | 0.4 |  |  |  | Methane generation rate constant |  |  |  | k | 0.4
|  |  |  | Half-life time (t1/2, years): |  |  |  | h = ln(2)/k | 1.7329 |  |  |  | Half-life time (t1/2, years): |  |  |  | h = ln(2)/k | 1.7329
|  |  |  | exp1 |  |  |  | exp(-k) | 0.67032 |  |  |  | exp1 |  |  |  | exp(-k) | 0.67032
|  |  |  | Process start in deposition year. Month M |  |  |  | M | 13 |  |  |  | Process start in deposition year. Month M |  |  |  | M | 13
|  |  |  | exp2 |  |  |  | exp(-k*((13-M)/12)) | 1 |  |  |  | exp2 |  |  |  | exp(-k*((13-M)/12)) | 1
|  |  |  | Fraction to CH4 |  |  |  | F | 0.5 |  |  |  | Fraction to CH4 |  |  |  | F | 0.5
Year | Amount deposited | Dry matter content | MCF | Decomposable DOC (DDOCm) deposited | DDOCm not reacted. Deposition year | DDOCm decomposed. Deposition year | DDOCm accumulated in SWDS end of year | DDOCm decomposed | CH4 generated | Year | Amount deposited | MCF | Decomposable DOC (DDOCm) deposited | DDOCm not reacted. Deposition year | DDOCm decomposed. Deposition year | DDOCm accumulated in SWDS end of year | DDOCm decomposed | CH4 generated
| W | dm | MCF | D = W * dm * DOC * DOCf * MCF | B = D * exp2 | C = D * (1- exp2) | H = B + (Hlast year * exp1) | E = C + Hlast year * (1 - exp1) | Q = E * 16/12 * F |  | W | MCF | D = W * DOC * DOCf * MCF | B = D * exp2 | C = D * (1- exp2) | H = B + (Hlast year * exp1) | E = C + Hlast year * (1 - exp1) | Q = E * 16/12 * F
| Gg | fraction | fraction | Gg | Gg | Gg | Gg | Gg | Gg |  | Gg | fraction | Gg | Gg | Gg | Gg | Gg | Gg
2000 | 0 | 0 | 1 | 0 | 0 | 0 | 0 | 0 | 0 | 2000 | 0 | 1 | 0 | 0 | 0 | 0 | 0 | 0
2001 | 0 | 0 | 1 | 0 | 0 | 0 | 0 | 0 | 0 | 2001 | 0 | 1 | 0 | 0 | 0 | 0 | 0 | 0
2002 | 0 | 0 | 1 | 0 | 0 | 0 | 0 | 0 | 0 | 2002 | 0 | 1 | 0 | 0 | 0 | 0 | 0 | 0
2003 | 0 | 0 | 1 | 0 | 0 | 0 | 0 | 0 | 0 | 2003 | 0 | 1 | 0 | 0 | 0 | 0 | 0 | 0
2004 | 0 | 0 | 1 | 0 | 0 | 0 | 0 | 0 | 0 | 2004 | 0 | 1 | 0 | 0 | 0 | 0 | 0 | 0
2005 | 0 | 0 | 1 | 0 | 0 | 0 | 0 | 0 | 0 | 2005 | 0 | 1 | 0 | 0 | 0 | 0 | 0 | 0
2006 | 0 | 0 | 1 | 0 | 0 | 0 | 0 | 0 | 0 | 2006 | 0 | 1 | 0 | 0 | 0 | 0 | 0 | 0
2007 | 0 | 0 | 1 | 0 | 0 | 0 | 0 | 0 | 0 | 2007 | 0 | 1 | 0 | 0 | 0 | 0 | 0 | 0
2008 | 0 | 0 | 1 | 0 | 0 | 0 | 0 | 0 | 0 | 2008 | 0 | 1 | 0 | 0 | 0 | 0 | 0 | 0
2009 | 0 | 0 | 1 | 0 | 0 | 0 | 0 | 0 | 0 | 2009 | 0 | 1 | 0 | 0 | 0 | 0 | 0 | 0
2010 | 0 | 0 | 1 | 0 | 0 | 0 | 0 | 0 | 0 | 2010 | 0 | 1 | 0 | 0 | 0 | 0 | 0 | 0
2011 | 0 | 0 | 1 | 0 | 0 | 0 | 0 | 0 | 0 | 2011 | 0 | 1 | 0 | 0 | 0 | 0 | 0 | 0
2012 | 0 | 0 | 1 | 0 | 0 | 0 | 0 | 0 | 0 | 2012 | 0 | 1 | 0 | 0 | 0 | 0 | 0 | 0
2013 | 0 | 0 | 1 | 0 | 0 | 0 | 0 | 0 | 0 | 2013 | 0 | 1 | 0 | 0 | 0 | 0 | 0 | 0
2014 | 0 | 0 | 1 | 0 | 0 | 0 | 0 | 0 | 0 | 2014 | 0 | 1 | 0 | 0 | 0 | 0 | 0 | 0
2015 | 0 | 0 | 1 | 0 | 0 | 0 | 0 | 0 | 0 | 2015 | 0 | 1 | 0 | 0 | 0 | 0 | 0 | 0
2016 | 0 | 0 | 1 | 0 | 0 | 0 | 0 | 0 | 0 | 2016 | 0 | 1 | 0 | 0 | 0 | 0 | 0 | 0
2017 | 0 | 0 | 1 | 0 | 0 | 0 | 0 | 0 | 0 | 2017 | 0 | 1 | 0 | 0 | 0 | 0 | 0 | 0
2018 | 0 | 0 | 1 | 0 | 0 | 0 | 0 | 0 | 0 | 2018 | 0 | 1 | 0 | 0 | 0 | 0 | 0 | 0
2019 | 0 | 0 | 1 | 0 | 0 | 0 | 0 | 0 | 0 | 2019 | 0 | 1 | 0 | 0 | 0 | 0 | 0 | 0
2020 | 0 | 0 | 1 | 0 | 0 | 0 | 0 | 0 | 0 | 2020 | 0 | 1 | 0 | 0 | 0 | 0 | 0 | 0
2021 | 0 | 0 | 1 | 0 | 0 | 0 | 0 | 0 | 0 | 2021 | 0 | 1 | 0 | 0 | 0 | 0 | 0 | 0
2022 | 0 | 0 | 1 | 0 | 0 | 0 | 0 | 0 | 0 | 2022 | 0 | 1 | 0 | 0 | 0 | 0 | 0 | 0
2023 | 0 | 0 | 1 | 0 | 0 | 0 | 0 | 0 | 0 | 2023 | 0 | 1 | 0 | 0 | 0 | 0 | 0 | 0
2024 | 0 | 0 | 1 | 0 | 0 | 0 | 0 | 0 | 0 | 2024 | 0 | 1 | 0 | 0 | 0 | 0 | 0 | 0
2025 | 0 | 0 | 1 | 0 | 0 | 0 | 0 | 0 | 0 | 2025 | 0 | 1 | 0 | 0 | 0 | 0 | 0 | 0
2026 | 0 | 0 | 1 | 0 | 0 | 0 | 0 | 0 | 0 | 2026 | 0 | 1 | 0 | 0 | 0 | 0 | 0 | 0
2027 | 0 | 0 | 1 | 0 | 0 | 0 | 0 | 0 | 0 | 2027 | 0 | 1 | 0 | 0 | 0 | 0 | 0 | 0
2028 | 0 | 0 | 1 | 0 | 0 | 0 | 0 | 0 | 0 | 2028 | 0 | 1 | 0 | 0 | 0 | 0 | 0 | 0
2029 | 0 | 0 | 1 | 0 | 0 | 0 | 0 | 0 | 0 | 2029 | 0 | 1 | 0 | 0 | 0 | 0 | 0 | 0
2030 | 0 | 0 | 1 | 0 | 0 | 0 | 0 | 0 | 0 | 2030 | 0 | 1 | 0 | 0 | 0 | 0 | 0 | 0
2031 | 0 | 0 | 1 | 0 | 0 | 0 | 0 | 0 | 0 | 2031 | 0 | 1 | 0 | 0 | 0 | 0 | 0 | 0
2032 | 0 | 0 | 1 | 0 | 0 | 0 | 0 | 0 | 0 | 2032 | 0 | 1 | 0 | 0 | 0 | 0 | 0 | 0
2033 | 0 | 0 | 1 | 0 | 0 | 0 | 0 | 0 | 0 | 2033 | 0 | 1 | 0 | 0 | 0 | 0 | 0 | 0
2034 | 0 | 0 | 1 | 0 | 0 | 0 | 0 | 0 | 0 | 2034 | 0 | 1 | 0 | 0 | 0 | 0 | 0 | 0
2035 | 0 | 0 | 1 | 0 | 0 | 0 | 0 | 0 | 0 | 2035 | 0 | 1 | 0 | 0 | 0 | 0 | 0 | 0
2036 | 0 | 0 | 1 | 0 | 0 | 0 | 0 | 0 | 0 | 2036 | 0 | 1 | 0 | 0 | 0 | 0 | 0 | 0
2037 | 0 | 0 | 1 | 0 | 0 | 0 | 0 | 0 | 0 | 2037 | 0 | 1 | 0 | 0 | 0 | 0 | 0 | 0
2038 | 0 | 0 | 1 | 0 | 0 | 0 | 0 | 0 | 0 | 2038 | 0 | 1 | 0 | 0 | 0 | 0 | 0 | 0
2039 | 0 | 0 | 1 | 0 | 0 | 0 | 0 | 0 | 0 | 2039 | 0 | 1 | 0 | 0 | 0 | 0 | 0 | 0
2040 | 0 | 0 | 1 | 0 | 0 | 0 | 0 | 0 | 0 | 2040 | 0 | 1 | 0 | 0 | 0 | 0 | 0 | 0
2041 | 0 | 0 | 1 | 0 | 0 | 0 | 0 | 0 | 0 | 2041 | 0 | 1 | 0 | 0 | 0 | 0 | 0 | 0
2042 | 0 | 0 | 1 | 0 | 0 | 0 | 0 | 0 | 0 | 2042 | 0 | 1 | 0 | 0 | 0 | 0 | 0 | 0
2043 | 0 | 0 | 1 | 0 | 0 | 0 | 0 | 0 | 0 | 2043 | 0 | 1 | 0 | 0 | 0 | 0 | 0 | 0
2044 | 0 | 0 | 1 | 0 | 0 | 0 | 0 | 0 | 0 | 2044 | 0 | 1 | 0 | 0 | 0 | 0 | 0 | 0
2045 | 0 | 0 | 1 | 0 | 0 | 0 | 0 | 0 | 0 | 2045 | 0 | 1 | 0 | 0 | 0 | 0 | 0 | 0
2046 | 0 | 0 | 1 | 0 | 0 | 0 | 0 | 0 | 0 | 2046 | 0 | 1 | 0 | 0 | 0 | 0 | 0 | 0
2047 | 0 | 0 | 1 | 0 | 0 | 0 | 0 | 0 | 0 | 2047 | 0 | 1 | 0 | 0 | 0 | 0 | 0 | 0
2048 | 0 | 0 | 1 | 0 | 0 | 0 | 0 | 0 | 0 | 2048 | 0 | 1 | 0 | 0 | 0 | 0 | 0 | 0
2049 | 0 | 0 | 1 | 0 | 0 | 0 | 0 | 0 | 0 | 2049 | 0 | 1 | 0 | 0 | 0 | 0 | 0 | 0
2050 | 0 | 0 | 1 | 0 | 0 | 0 | 0 | 0 | 0 | 2050 | 0 | 1 | 0 | 0 | 0 | 0 | 0 | 0
2051 | 0 | 0 | 1 | 0 | 0 | 0 | 0 | 0 | 0 | 2051 | 0 | 1 | 0 | 0 | 0 | 0 | 0 | 0
2052 | 0 | 0 | 1 | 0 | 0 | 0 | 0 | 0 | 0 | 2052 | 0 | 1 | 0 | 0 | 0 | 0 | 0 | 0
2053 | 0 | 0 | 1 | 0 | 0 | 0 | 0 | 0 | 0 | 2053 | 0 | 1 | 0 | 0 | 0 | 0 | 0 | 0
2054 | 0 | 0 | 1 | 0 | 0 | 0 | 0 | 0 | 0 | 2054 | 0 | 1 | 0 | 0 | 0 | 0 | 0 | 0
2055 | 0 | 0 | 1 | 0 | 0 | 0 | 0 | 0 | 0 | 2055 | 0 | 1 | 0 | 0 | 0 | 0 | 0 | 0
2056 | 0 | 0 | 1 | 0 | 0 | 0 | 0 | 0 | 0 | 2056 | 0 | 1 | 0 | 0 | 0 | 0 | 0 | 0
2057 | 0 | 0 | 1 | 0 | 0 | 0 | 0 | 0 | 0 | 2057 | 0 | 1 | 0 | 0 | 0 | 0 | 0 | 0
2058 | 0 | 0 | 1 | 0 | 0 | 0 | 0 | 0 | 0 | 2058 | 0 | 1 | 0 | 0 | 0 | 0 | 0 | 0
2059 | 0 | 0 | 1 | 0 | 0 | 0 | 0 | 0 | 0 | 2059 | 0 | 1 | 0 | 0 | 0 | 0 | 0 | 0
2060 | 0 | 0 | 1 | 0 | 0 | 0 | 0 | 0 | 0 | 2060 | 0 | 1 | 0 | 0 | 0 | 0 | 0 | 0
2061 | 0 | 0 | 1 | 0 | 0 | 0 | 0 | 0 | 0 | 2061 | 0 | 1 | 0 | 0 | 0 | 0 | 0 | 0
2062 | 0 | 0 | 1 | 0 | 0 | 0 | 0 | 0 | 0 | 2062 | 0 | 1 | 0 | 0 | 0 | 0 | 0 | 0
2063 | 0 | 0 | 1 | 0 | 0 | 0 | 0 | 0 | 0 | 2063 | 0 | 1 | 0 | 0 | 0 | 0 | 0 | 0
2064 | 0 | 0 | 1 | 0 | 0 | 0 | 0 | 0 | 0 | 2064 | 0 | 1 | 0 | 0 | 0 | 0 | 0 | 0
2065 | 0 | 0 | 1 | 0 | 0 | 0 | 0 | 0 | 0 | 2065 | 0 | 1 | 0 | 0 | 0 | 0 | 0 | 0
2066 | 0 | 0 | 1 | 0 | 0 | 0 | 0 | 0 | 0 | 2066 | 0 | 1 | 0 | 0 | 0 | 0 | 0 | 0
2067 | 0 | 0 | 1 | 0 | 0 | 0 | 0 | 0 | 0 | 2067 | 0 | 1 | 0 | 0 | 0 | 0 | 0 | 0
2068 | 0 | 0 | 1 | 0 | 0 | 0 | 0 | 0 | 0 | 2068 | 0 | 1 | 0 | 0 | 0 | 0 | 0 | 0
2069 | 0 | 0 | 1 | 0 | 0 | 0 | 0 | 0 | 0 | 2069 | 0 | 1 | 0 | 0 | 0 | 0 | 0 | 0
2070 | 0 | 0 | 1 | 0 | 0 | 0 | 0 | 0 | 0 | 2070 | 0 | 1 | 0 | 0 | 0 | 0 | 0 | 0
2071 | 0 | 0 | 1 | 0 | 0 | 0 | 0 | 0 | 0 | 2071 | 0 | 1 | 0 | 0 | 0 | 0 | 0 | 0
2072 | 0 | 0 | 1 | 0 | 0 | 0 | 0 | 0 | 0 | 2072 | 0 | 1 | 0 | 0 | 0 | 0 | 0 | 0
2073 | 0 | 0 | 1 | 0 | 0 | 0 | 0 | 0 | 0 | 2073 | 0 | 1 | 0 | 0 | 0 | 0 | 0 | 0
2074 | 0 | 0 | 1 | 0 | 0 | 0 | 0 | 0 | 0 | 2074 | 0 | 1 | 0 | 0 | 0 | 0 | 0 | 0
2075 | 0 | 0 | 1 | 0 | 0 | 0 | 0 | 0 | 0 | 2075 | 0 | 1 | 0 | 0 | 0 | 0 | 0 | 0
2076 | 0 | 0 | 1 | 0 | 0 | 0 | 0 | 0 | 0 | 2076 | 0 | 1 | 0 | 0 | 0 | 0 | 0 | 0
2077 | 0 | 0 | 1 | 0 | 0 | 0 | 0 | 0 | 0 | 2077 | 0 | 1 | 0 | 0 | 0 | 0 | 0 | 0
2078 | 0 | 0 | 1 | 0 | 0 | 0 | 0 | 0 | 0 | 2078 | 0 | 1 | 0 | 0 | 0 | 0 | 0 | 0
2079 | 0 | 0 | 1 | 0 | 0 | 0 | 0 | 0 | 0 | 2079 | 0 | 1 | 0 | 0 | 0 | 0 | 0 | 0
2080 | 0 | 0 | 1 | 0 | 0 | 0 | 0 | 0 | 0 | 2080 | 0 | 1 | 0 | 0 | 0 | 0 | 0 | 0
Note on K7: Transferred from parameter sheet
Note on W7: Transferred from parameter sheet
Note on K8: Transferred from parameter sheet
Note on W8: Transferred from parameter sheet
Note on K10: Calculates e^-k for use in columns H and I
Note on W10: Calculates e^-k for use in columns H and I
Note on K11: Zero delay is equivalent to average decomposition start at beginning of month 7 (half way through the first year of deposition)
Note on W11: Zero delay is equivalent to average decomposition start at beginning of month 7 (half way through the first year of deposition)
Note on K12: Calculates e^-k*((13-M)/12) for use in columns F and G.
Note on W12: Calculates e^-k*((13-M)/12) for use in columns F and G.
Note on C15: Transferred from activity sheet
Note on E15: Methane correction factor from MCF sheet
Note on F15: Calculates the mass of DOC in the deposited material which will actually degrade in the SWDS. Equation 4 on the Theory sheet.
Note on G15: Calculates the mass of DDOC from material deposited in each year which is left in the SWDS at the end of the year. Equation 5 on the Theory sheet.
Note on H15: Calculates the amount of DDOCm from material deposited each year, which is decomposed to methane and carbon dioxide in the deposition year. Equation 6 on the Theory sheet.
Note on I15: Calculates the total amount of DDOCm left not decomposed in the SWDS at the end of the year. Equation 7 on the Theory sheet.
Note on J15: Calculates the total mass of DDOC dedomposed to methane and carbon dioxide each year. Equation 8 on the Theory sheet.
Note on K15: Calculates the mass of methane formed from DDOCm decomposed. Equation 9 on the Theory sheet.
Note on P15: Transferred from activity sheet
Note on Q15: Methane correction factor from MCF sheet
Note on R15: Calculates the mass of DOC in the deposited material which will actually degrade in the SWDS. Equation 4 on the Theory sheet.
Note on S15: Calculates the mass of DDOC from material deposited in each year which is left in the SWDS at the end of the year. Equation 5 on the Theory sheet.
Note on T15: Calculates the amount of DDOCm from material deposited each year, which is decomposed to methane and carbon dioxide in the deposition year. Equation 6 on the Theory sheet.
Note on U15: Calculates the total amount of DDOCm left not decomposed in the SWDS at the end of the year. Equation 7 on the Theory sheet.
Note on V15: Calculates the total mass of DDOC dedomposed to methane and carbon dioxide each year. Equation 8 on the Theory sheet.
Note on W15: Calculates the mass of methane formed from DDOCm decomposed. Equation 9 on the Theory sheet.
Dry Basis
Wet Basis

## MSW
Methane calculation from: Bulk MSW
This sheet applies only to the bulk waste option and can be deleted when the waste composition option has been chosen
[9 empty] | National values | [8 empty] | National values
|  |  |  | DOC |  |  |  | DOC | 0 |  |  |  | DOC |  |  |  | DOC | 0
|  |  |  | DOCf |  |  |  | DOCf | 0.5 |  |  |  | DOCf |  |  |  | DOCf | 0.5
|  |  |  | Methane generation rate constant |  |  |  | k | 0 |  |  |  | Methane generation rate constant |  |  |  | k | 0
|  |  |  | Half-life time (t1/2, years): |  |  |  | h = ln(2)/k | #DIV/0! |  |  |  | Half-life time (t1/2, years): |  |  |  | h = ln(2)/k | #DIV/0!
|  |  |  | exp1 |  |  |  | exp(-k) | 1 |  |  |  | exp1 |  |  |  | exp(-k) | 1
|  |  |  | Process start in deposition year. Month M |  |  |  | M | 13 |  |  |  | Process start in deposition year. Month M |  |  |  | M | 13
|  |  |  | exp2 |  |  |  | exp(-k*((13-M)/12)) | 1 |  |  |  | exp2 |  |  |  | exp(-k*((13-M)/12)) | 1
|  |  |  | Fraction to CH4 |  |  |  | F | 0.5 |  |  |  | Fraction to CH4 |  |  |  | F | 0.5
Year | Amount deposited | Dry matter content | MCF | Decomposable DOC (DDOCm) deposited | DDOCm not reacted. Deposition year | DDOCm decomposed. Deposition year | DDOCm accumulated in SWDS end of year | DDOCm decomposed | CH4 generated | Year | Amount deposited | MCF | Decomposable DOC (DDOCm) deposited | DDOCm not reacted. Deposition year | DDOCm decomposed. Deposition year | DDOCm accumulated in SWDS end of year | DDOCm decomposed | CH4 generated
| W | dm | MCF | D = W * dm * DOC * DOCf * MCF | B = D * exp2 | C = D * (1- exp2) | H = B + (Hlast year * exp1) | E = C + Hlast year * (1 - exp1) | Q = E * 16/12 * F |  | W | MCF | D = W * DOC * DOCf * MCF | B = D * exp2 | C = D * (1- exp2) | H = B + (Hlast year * exp1) | E = C + Hlast year * (1 - exp1) | Q = E * 16/12 * F
| Gg | fraction | fraction | Gg | Gg | Gg | Gg | Gg | Gg |  | Gg | fraction | Gg | Gg | Gg | Gg | Gg | Gg
2000 | 8.1683 | 0 | 1 | 0 | 0 | 0 | 0 | 0 | 0 | 2000 | 8.1683 | 1 | 0 | 0 | 0 | 0 | 0 | 0
2001 | 8.6214 | 0 | 1 | 0 | 0 | 0 | 0 | 0 | 0 | 2001 | 8.6214 | 1 | 0 | 0 | 0 | 0 | 0 | 0
2002 | 9.1092 | 0 | 1 | 0 | 0 | 0 | 0 | 0 | 0 | 2002 | 9.1092 | 1 | 0 | 0 | 0 | 0 | 0 | 0
2003 | 9.2759 | 0 | 1 | 0 | 0 | 0 | 0 | 0 | 0 | 2003 | 9.2759 | 1 | 0 | 0 | 0 | 0 | 0 | 0
2004 | 9.7867 | 0 | 1 | 0 | 0 | 0 | 0 | 0 | 0 | 2004 | 9.7867 | 1 | 0 | 0 | 0 | 0 | 0 | 0
2005 | 10.4905 | 0 | 1 | 0 | 0 | 0 | 0 | 0 | 0 | 2005 | 10.4905 | 1 | 0 | 0 | 0 | 0 | 0 | 0
2006 | 10.9175 | 0 | 1 | 0 | 0 | 0 | 0 | 0 | 0 | 2006 | 10.9175 | 1 | 0 | 0 | 0 | 0 | 0 | 0
2007 | 11.3568 | 0 | 1 | 0 | 0 | 0 | 0 | 0 | 0 | 2007 | 11.3568 | 1 | 0 | 0 | 0 | 0 | 0 | 0
2008 | 11.8077 | 0 | 1 | 0 | 0 | 0 | 0 | 0 | 0 | 2008 | 11.8077 | 1 | 0 | 0 | 0 | 0 | 0 | 0
2009 | 12.2687 | 0 | 1 | 0 | 0 | 0 | 0 | 0 | 0 | 2009 | 12.2687 | 1 | 0 | 0 | 0 | 0 | 0 | 0
2010 | 12.4535 | 0 | 1 | 0 | 0 | 0 | 0 | 0 | 0 | 2010 | 12.4535 | 1 | 0 | 0 | 0 | 0 | 0 | 0
2011 | 11.758 | 0 | 1 | 0 | 0 | 0 | 0 | 0 | 0 | 2011 | 11.758 | 1 | 0 | 0 | 0 | 0 | 0 | 0
2012 | 12.1114 | 0 | 1 | 0 | 0 | 0 | 0 | 0 | 0 | 2012 | 12.1114 | 1 | 0 | 0 | 0 | 0 | 0 | 0
2013 | 12.4789 | 0 | 1 | 0 | 0 | 0 | 0 | 0 | 0 | 2013 | 12.4789 | 1 | 0 | 0 | 0 | 0 | 0 | 0
2014 | 12.8478 | 0 | 1 | 0 | 0 | 0 | 0 | 0 | 0 | 2014 | 12.8478 | 1 | 0 | 0 | 0 | 0 | 0 | 0
2015 | 13.2062 | 0 | 1 | 0 | 0 | 0 | 0 | 0 | 0 | 2015 | 13.2062 | 1 | 0 | 0 | 0 | 0 | 0 | 0
2016 | 13.5814 | 0 | 1 | 0 | 0 | 0 | 0 | 0 | 0 | 2016 | 13.5814 | 1 | 0 | 0 | 0 | 0 | 0 | 0
2017 | 13.5229 | 0 | 1 | 0 | 0 | 0 | 0 | 0 | 0 | 2017 | 13.5229 | 1 | 0 | 0 | 0 | 0 | 0 | 0
2018 | 14.2051 | 0 | 1 | 0 | 0 | 0 | 0 | 0 | 0 | 2018 | 14.2051 | 1 | 0 | 0 | 0 | 0 | 0 | 0
2019 | 14.9089 | 0 | 1 | 0 | 0 | 0 | 0 | 0 | 0 | 2019 | 14.9089 | 1 | 0 | 0 | 0 | 0 | 0 | 0
2020 | 15.6344 | 0 | 1 | 0 | 0 | 0 | 0 | 0 | 0 | 2020 | 15.6344 | 1 | 0 | 0 | 0 | 0 | 0 | 0
2021 | 16.3819 | 0 | 1 | 0 | 0 | 0 | 0 | 0 | 0 | 2021 | 16.3819 | 1 | 0 | 0 | 0 | 0 | 0 | 0
2022 | 17.1516 | 0 | 1 | 0 | 0 | 0 | 0 | 0 | 0 | 2022 | 17.1516 | 1 | 0 | 0 | 0 | 0 | 0 | 0
2023 | 17.9436 | 0 | 1 | 0 | 0 | 0 | 0 | 0 | 0 | 2023 | 17.9436 | 1 | 0 | 0 | 0 | 0 | 0 | 0
2024 | 18.7581 | 0 | 1 | 0 | 0 | 0 | 0 | 0 | 0 | 2024 | 18.7581 | 1 | 0 | 0 | 0 | 0 | 0 | 0
2025 | 19.5951 | 0 | 1 | 0 | 0 | 0 | 0 | 0 | 0 | 2025 | 19.5951 | 1 | 0 | 0 | 0 | 0 | 0 | 0
2026 | 20.4546 | 0 | 1 | 0 | 0 | 0 | 0 | 0 | 0 | 2026 | 20.4546 | 1 | 0 | 0 | 0 | 0 | 0 | 0
2027 | 21.3366 | 0 | 1 | 0 | 0 | 0 | 0 | 0 | 0 | 2027 | 21.3366 | 1 | 0 | 0 | 0 | 0 | 0 | 0
2028 | 22.2408 | 0 | 1 | 0 | 0 | 0 | 0 | 0 | 0 | 2028 | 22.2408 | 1 | 0 | 0 | 0 | 0 | 0 | 0
2029 | 23.167 | 0 | 1 | 0 | 0 | 0 | 0 | 0 | 0 | 2029 | 23.167 | 1 | 0 | 0 | 0 | 0 | 0 | 0
2030 | 24.132 | 0 | 1 | 0 | 0 | 0 | 0 | 0 | 0 | 2030 | 24.132 | 1 | 0 | 0 | 0 | 0 | 0 | 0
2031 | 0 | 0 | 1 | 0 | 0 | 0 | 0 | 0 | 0 | 2031 | 0 | 1 | 0 | 0 | 0 | 0 | 0 | 0
2032 | 0 | 0 | 1 | 0 | 0 | 0 | 0 | 0 | 0 | 2032 | 0 | 1 | 0 | 0 | 0 | 0 | 0 | 0
2033 | 0 | 0 | 1 | 0 | 0 | 0 | 0 | 0 | 0 | 2033 | 0 | 1 | 0 | 0 | 0 | 0 | 0 | 0
2034 | 0 | 0 | 1 | 0 | 0 | 0 | 0 | 0 | 0 | 2034 | 0 | 1 | 0 | 0 | 0 | 0 | 0 | 0
2035 | 0 | 0 | 1 | 0 | 0 | 0 | 0 | 0 | 0 | 2035 | 0 | 1 | 0 | 0 | 0 | 0 | 0 | 0
2036 | 0 | 0 | 1 | 0 | 0 | 0 | 0 | 0 | 0 | 2036 | 0 | 1 | 0 | 0 | 0 | 0 | 0 | 0
2037 | 0 | 0 | 1 | 0 | 0 | 0 | 0 | 0 | 0 | 2037 | 0 | 1 | 0 | 0 | 0 | 0 | 0 | 0
2038 | 0 | 0 | 1 | 0 | 0 | 0 | 0 | 0 | 0 | 2038 | 0 | 1 | 0 | 0 | 0 | 0 | 0 | 0
2039 | 0 | 0 | 1 | 0 | 0 | 0 | 0 | 0 | 0 | 2039 | 0 | 1 | 0 | 0 | 0 | 0 | 0 | 0
2040 | 0 | 0 | 1 | 0 | 0 | 0 | 0 | 0 | 0 | 2040 | 0 | 1 | 0 | 0 | 0 | 0 | 0 | 0
2041 | 0 | 0 | 1 | 0 | 0 | 0 | 0 | 0 | 0 | 2041 | 0 | 1 | 0 | 0 | 0 | 0 | 0 | 0
2042 | 0 | 0 | 1 | 0 | 0 | 0 | 0 | 0 | 0 | 2042 | 0 | 1 | 0 | 0 | 0 | 0 | 0 | 0
2043 | 0 | 0 | 1 | 0 | 0 | 0 | 0 | 0 | 0 | 2043 | 0 | 1 | 0 | 0 | 0 | 0 | 0 | 0
2044 | 0 | 0 | 1 | 0 | 0 | 0 | 0 | 0 | 0 | 2044 | 0 | 1 | 0 | 0 | 0 | 0 | 0 | 0
2045 | 0 | 0 | 1 | 0 | 0 | 0 | 0 | 0 | 0 | 2045 | 0 | 1 | 0 | 0 | 0 | 0 | 0 | 0
2046 | 0 | 0 | 1 | 0 | 0 | 0 | 0 | 0 | 0 | 2046 | 0 | 1 | 0 | 0 | 0 | 0 | 0 | 0
2047 | 0 | 0 | 1 | 0 | 0 | 0 | 0 | 0 | 0 | 2047 | 0 | 1 | 0 | 0 | 0 | 0 | 0 | 0
2048 | 0 | 0 | 1 | 0 | 0 | 0 | 0 | 0 | 0 | 2048 | 0 | 1 | 0 | 0 | 0 | 0 | 0 | 0
2049 | 0 | 0 | 1 | 0 | 0 | 0 | 0 | 0 | 0 | 2049 | 0 | 1 | 0 | 0 | 0 | 0 | 0 | 0
2050 | 0 | 0 | 1 | 0 | 0 | 0 | 0 | 0 | 0 | 2050 | 0 | 1 | 0 | 0 | 0 | 0 | 0 | 0
2051 | 0 | 0 | 1 | 0 | 0 | 0 | 0 | 0 | 0 | 2051 | 0 | 1 | 0 | 0 | 0 | 0 | 0 | 0
2052 | 0 | 0 | 1 | 0 | 0 | 0 | 0 | 0 | 0 | 2052 | 0 | 1 | 0 | 0 | 0 | 0 | 0 | 0
2053 | 0 | 0 | 1 | 0 | 0 | 0 | 0 | 0 | 0 | 2053 | 0 | 1 | 0 | 0 | 0 | 0 | 0 | 0
2054 | 0 | 0 | 1 | 0 | 0 | 0 | 0 | 0 | 0 | 2054 | 0 | 1 | 0 | 0 | 0 | 0 | 0 | 0
2055 | 0 | 0 | 1 | 0 | 0 | 0 | 0 | 0 | 0 | 2055 | 0 | 1 | 0 | 0 | 0 | 0 | 0 | 0
2056 | 0 | 0 | 1 | 0 | 0 | 0 | 0 | 0 | 0 | 2056 | 0 | 1 | 0 | 0 | 0 | 0 | 0 | 0
2057 | 0 | 0 | 1 | 0 | 0 | 0 | 0 | 0 | 0 | 2057 | 0 | 1 | 0 | 0 | 0 | 0 | 0 | 0
2058 | 0 | 0 | 1 | 0 | 0 | 0 | 0 | 0 | 0 | 2058 | 0 | 1 | 0 | 0 | 0 | 0 | 0 | 0
2059 | 0 | 0 | 1 | 0 | 0 | 0 | 0 | 0 | 0 | 2059 | 0 | 1 | 0 | 0 | 0 | 0 | 0 | 0
2060 | 0 | 0 | 1 | 0 | 0 | 0 | 0 | 0 | 0 | 2060 | 0 | 1 | 0 | 0 | 0 | 0 | 0 | 0
2061 | 0 | 0 | 1 | 0 | 0 | 0 | 0 | 0 | 0 | 2061 | 0 | 1 | 0 | 0 | 0 | 0 | 0 | 0
2062 | 0 | 0 | 1 | 0 | 0 | 0 | 0 | 0 | 0 | 2062 | 0 | 1 | 0 | 0 | 0 | 0 | 0 | 0
2063 | 0 | 0 | 1 | 0 | 0 | 0 | 0 | 0 | 0 | 2063 | 0 | 1 | 0 | 0 | 0 | 0 | 0 | 0
2064 | 0 | 0 | 1 | 0 | 0 | 0 | 0 | 0 | 0 | 2064 | 0 | 1 | 0 | 0 | 0 | 0 | 0 | 0
2065 | 0 | 0 | 1 | 0 | 0 | 0 | 0 | 0 | 0 | 2065 | 0 | 1 | 0 | 0 | 0 | 0 | 0 | 0
2066 | 0 | 0 | 1 | 0 | 0 | 0 | 0 | 0 | 0 | 2066 | 0 | 1 | 0 | 0 | 0 | 0 | 0 | 0
2067 | 0 | 0 | 1 | 0 | 0 | 0 | 0 | 0 | 0 | 2067 | 0 | 1 | 0 | 0 | 0 | 0 | 0 | 0
2068 | 0 | 0 | 1 | 0 | 0 | 0 | 0 | 0 | 0 | 2068 | 0 | 1 | 0 | 0 | 0 | 0 | 0 | 0
2069 | 0 | 0 | 1 | 0 | 0 | 0 | 0 | 0 | 0 | 2069 | 0 | 1 | 0 | 0 | 0 | 0 | 0 | 0
2070 | 0 | 0 | 1 | 0 | 0 | 0 | 0 | 0 | 0 | 2070 | 0 | 1 | 0 | 0 | 0 | 0 | 0 | 0
2071 | 0 | 0 | 1 | 0 | 0 | 0 | 0 | 0 | 0 | 2071 | 0 | 1 | 0 | 0 | 0 | 0 | 0 | 0
2072 | 0 | 0 | 1 | 0 | 0 | 0 | 0 | 0 | 0 | 2072 | 0 | 1 | 0 | 0 | 0 | 0 | 0 | 0
2073 | 0 | 0 | 1 | 0 | 0 | 0 | 0 | 0 | 0 | 2073 | 0 | 1 | 0 | 0 | 0 | 0 | 0 | 0
2074 | 0 | 0 | 1 | 0 | 0 | 0 | 0 | 0 | 0 | 2074 | 0 | 1 | 0 | 0 | 0 | 0 | 0 | 0
2075 | 0 | 0 | 1 | 0 | 0 | 0 | 0 | 0 | 0 | 2075 | 0 | 1 | 0 | 0 | 0 | 0 | 0 | 0
2076 | 0 | 0 | 1 | 0 | 0 | 0 | 0 | 0 | 0 | 2076 | 0 | 1 | 0 | 0 | 0 | 0 | 0 | 0
2077 | 0 | 0 | 1 | 0 | 0 | 0 | 0 | 0 | 0 | 2077 | 0 | 1 | 0 | 0 | 0 | 0 | 0 | 0
2078 | 0 | 0 | 1 | 0 | 0 | 0 | 0 | 0 | 0 | 2078 | 0 | 1 | 0 | 0 | 0 | 0 | 0 | 0
2079 | 0 | 0 | 1 | 0 | 0 | 0 | 0 | 0 | 0 | 2079 | 0 | 1 | 0 | 0 | 0 | 0 | 0 | 0
2080 | 0 | 0 | 1 | 0 | 0 | 0 | 0 | 0 | 0 | 2080 | 0 | 1 | 0 | 0 | 0 | 0 | 0 | 0
Note on K7: Transferred from parameter sheet
Note on W7: Transferred from parameter sheet
Note on K8: Transferred from parameter sheet
Note on W8: Transferred from parameter sheet
Note on K10: Calculates e^-k for use in columns H and I
Note on W10: Calculates e^-k for use in columns H and I
Note on K11: Zero delay is equivalent to average decomposition start at beginning of month 7 (half way through the first year of deposition)
Note on W11: Zero delay is equivalent to average decomposition start at beginning of month 7 (half way through the first year of deposition)
Note on K12: Calculates e^-k*((13-M)/12) for use in columns F and G.
Note on W12: Calculates e^-k*((13-M)/12) for use in columns F and G.
Note on C15: Transferred from activity sheet
Note on E15: Methane correction factor from MCF sheet
Note on F15: Calculates the mass of DOC in the deposited material which will actually degrade in the SWDS. Equation 4 on the Theory sheet.
Note on G15: Calculates the mass of DDOC from material deposited in each year which is left in the SWDS at the end of the year. Equation 5 on the Theory sheet.
Note on H15: Calculates the amount of DDOCm from material deposited each year, which is decomposed to methane and carbon dioxide in the deposition year. Equation 6 on the Theory sheet.
Note on I15: Calculates the total amount of DDOCm left not decomposed in the SWDS at the end of the year. Equation 7 on the Theory sheet.
Note on J15: Calculates the total mass of DDOC dedomposed to methane and carbon dioxide each year. Equation 8 on the Theory sheet.
Note on K15: Calculates the mass of methane formed from DDOCm decomposed. Equation 9 on the Theory sheet.
Note on P15: Transferred from activity sheet
Note on Q15: Methane correction factor from MCF sheet
Note on R15: Calculates the mass of DOC in the deposited material which will actually degrade in the SWDS. Equation 4 on the Theory sheet.
Note on S15: Calculates the mass of DDOC from material deposited in each year which is left in the SWDS at the end of the year. Equation 5 on the Theory sheet.
Note on T15: Calculates the amount of DDOCm from material deposited each year, which is decomposed to methane and carbon dioxide in the deposition year. Equation 6 on the Theory sheet.
Note on U15: Calculates the total amount of DDOCm left not decomposed in the SWDS at the end of the year. Equation 7 on the Theory sheet.
Note on V15: Calculates the total mass of DDOC dedomposed to methane and carbon dioxide each year. Equation 8 on the Theory sheet.
Note on W15: Calculates the mass of methane formed from DDOCm decomposed. Equation 9 on the Theory sheet.
Dry Basis
Wet Basis

## Industry
Methane calculation from: Sludge
[9 empty] | National values | [8 empty] | National values
|  |  |  | DOC |  |  |  | DOC | 0 |  |  |  | DOC |  |  |  | DOC | 0.15
|  |  |  | DOCf |  |  |  | DOCf | 0.5 |  |  |  | DOCf |  |  |  | DOCf | 0.5
|  |  |  | Methane generation rate constant |  |  |  | k | 0.17 |  |  |  | Methane generation rate constant |  |  |  | k | 0.17
|  |  |  | Half-life time (t1/2, years): |  |  |  | h = ln(2)/k | 4.0773 |  |  |  | Half-life time (t1/2, years): |  |  |  | h = ln(2)/k | 4.0773
|  |  |  | exp1 |  |  |  | exp(-k) | 0.84366 |  |  |  | exp1 |  |  |  | exp(-k) | 0.84366
|  |  |  | Process start in deposition year. Month M |  |  |  | M | 13 |  |  |  | Process start in deposition year. Month M |  |  |  | M | 13
|  |  |  | exp2 |  |  |  | exp(-k*((13-M)/12)) | 1 |  |  |  | exp2 |  |  |  | exp(-k*((13-M)/12)) | 1
|  |  |  | Fraction to CH4 |  |  |  | F | 0.5 |  |  |  | Fraction to CH4 |  |  |  | F | 0.5
Year | Amount deposited | Dry matter content | MCF | Decomposable DOC (DDOCm) deposited | DDOCm not reacted. Deposition year | DDOCm decomposed. Deposition year | DDOCm accumulated in SWDS end of year | DDOCm decomposed | CH4 generated | Year | Amount deposited | MCF | Decomposable DOC (DDOCm) deposited | DDOCm not reacted. Deposition year | DDOCm decomposed. Deposition year | DDOCm accumulated in SWDS end of year | DDOCm decomposed | CH4 generated
| W | dm | MCF | D = W * dm * DOC * DOCf * MCF | B = D * exp2 | C = D * (1- exp2) | H = B + (Hlast year * exp1) | E = C + Hlast year * (1 - exp1) | Q = E * 16/12 * F |  | W | MCF | D = W * DOC * DOCf * MCF | B = D * exp2 | C = D * (1- exp2) | H = B + (Hlast year * exp1) | E = C + Hlast year * (1 - exp1) | Q = E * 16/12 * F
| Gg | fraction | fraction | Gg | Gg | Gg | Gg | Gg | Gg |  | Gg | fraction | Gg | Gg | Gg | Gg | Gg | Gg
2000 | 0 | 0 | 1 | 0 | 0 | 0 | 0 | 0 | 0 | 2000 | 0 | 1 | 0 | 0 | 0 | 0 | 0 | 0
2001 | 0 | 0 | 1 | 0 | 0 | 0 | 0 | 0 | 0 | 2001 | 0 | 1 | 0 | 0 | 0 | 0 | 0 | 0
2002 | 0 | 0 | 1 | 0 | 0 | 0 | 0 | 0 | 0 | 2002 | 0 | 1 | 0 | 0 | 0 | 0 | 0 | 0
2003 | 0 | 0 | 1 | 0 | 0 | 0 | 0 | 0 | 0 | 2003 | 0 | 1 | 0 | 0 | 0 | 0 | 0 | 0
2004 | 0 | 0 | 1 | 0 | 0 | 0 | 0 | 0 | 0 | 2004 | 0 | 1 | 0 | 0 | 0 | 0 | 0 | 0
2005 | 0 | 0 | 1 | 0 | 0 | 0 | 0 | 0 | 0 | 2005 | 0 | 1 | 0 | 0 | 0 | 0 | 0 | 0
2006 | 0 | 0 | 1 | 0 | 0 | 0 | 0 | 0 | 0 | 2006 | 0 | 1 | 0 | 0 | 0 | 0 | 0 | 0
2007 | 0 | 0 | 1 | 0 | 0 | 0 | 0 | 0 | 0 | 2007 | 0 | 1 | 0 | 0 | 0 | 0 | 0 | 0
2008 | 0 | 0 | 1 | 0 | 0 | 0 | 0 | 0 | 0 | 2008 | 0 | 1 | 0 | 0 | 0 | 0 | 0 | 0
2009 | 0 | 0 | 1 | 0 | 0 | 0 | 0 | 0 | 0 | 2009 | 0 | 1 | 0 | 0 | 0 | 0 | 0 | 0
2010 | 0 | 0 | 1 | 0 | 0 | 0 | 0 | 0 | 0 | 2010 | 0 | 1 | 0 | 0 | 0 | 0 | 0 | 0
2011 | 0 | 0 | 1 | 0 | 0 | 0 | 0 | 0 | 0 | 2011 | 0 | 1 | 0 | 0 | 0 | 0 | 0 | 0
2012 | 0 | 0 | 1 | 0 | 0 | 0 | 0 | 0 | 0 | 2012 | 0 | 1 | 0 | 0 | 0 | 0 | 0 | 0
2013 | 0 | 0 | 1 | 0 | 0 | 0 | 0 | 0 | 0 | 2013 | 0 | 1 | 0 | 0 | 0 | 0 | 0 | 0
2014 | 0 | 0 | 1 | 0 | 0 | 0 | 0 | 0 | 0 | 2014 | 0 | 1 | 0 | 0 | 0 | 0 | 0 | 0
2015 | 0 | 0 | 1 | 0 | 0 | 0 | 0 | 0 | 0 | 2015 | 0 | 1 | 0 | 0 | 0 | 0 | 0 | 0
2016 | 0 | 0 | 1 | 0 | 0 | 0 | 0 | 0 | 0 | 2016 | 0 | 1 | 0 | 0 | 0 | 0 | 0 | 0
2017 | 0 | 0 | 1 | 0 | 0 | 0 | 0 | 0 | 0 | 2017 | 0 | 1 | 0 | 0 | 0 | 0 | 0 | 0
2018 | 0 | 0 | 1 | 0 | 0 | 0 | 0 | 0 | 0 | 2018 | 0 | 1 | 0 | 0 | 0 | 0 | 0 | 0
2019 | 0 | 0 | 1 | 0 | 0 | 0 | 0 | 0 | 0 | 2019 | 0 | 1 | 0 | 0 | 0 | 0 | 0 | 0
2020 | 0 | 0 | 1 | 0 | 0 | 0 | 0 | 0 | 0 | 2020 | 0 | 1 | 0 | 0 | 0 | 0 | 0 | 0
2021 | 0 | 0 | 1 | 0 | 0 | 0 | 0 | 0 | 0 | 2021 | 0 | 1 | 0 | 0 | 0 | 0 | 0 | 0
2022 | 0 | 0 | 1 | 0 | 0 | 0 | 0 | 0 | 0 | 2022 | 0 | 1 | 0 | 0 | 0 | 0 | 0 | 0
2023 | 0 | 0 | 1 | 0 | 0 | 0 | 0 | 0 | 0 | 2023 | 0 | 1 | 0 | 0 | 0 | 0 | 0 | 0
2024 | 0 | 0 | 1 | 0 | 0 | 0 | 0 | 0 | 0 | 2024 | 0 | 1 | 0 | 0 | 0 | 0 | 0 | 0
2025 | 0 | 0 | 1 | 0 | 0 | 0 | 0 | 0 | 0 | 2025 | 0 | 1 | 0 | 0 | 0 | 0 | 0 | 0
2026 | 0 | 0 | 1 | 0 | 0 | 0 | 0 | 0 | 0 | 2026 | 0 | 1 | 0 | 0 | 0 | 0 | 0 | 0
2027 | 0 | 0 | 1 | 0 | 0 | 0 | 0 | 0 | 0 | 2027 | 0 | 1 | 0 | 0 | 0 | 0 | 0 | 0
2028 | 0 | 0 | 1 | 0 | 0 | 0 | 0 | 0 | 0 | 2028 | 0 | 1 | 0 | 0 | 0 | 0 | 0 | 0
2029 | 0 | 0 | 1 | 0 | 0 | 0 | 0 | 0 | 0 | 2029 | 0 | 1 | 0 | 0 | 0 | 0 | 0 | 0
2030 | 0 | 0 | 1 | 0 | 0 | 0 | 0 | 0 | 0 | 2030 | 0 | 1 | 0 | 0 | 0 | 0 | 0 | 0
2031 | 0 | 0 | 1 | 0 | 0 | 0 | 0 | 0 | 0 | 2031 | 0 | 1 | 0 | 0 | 0 | 0 | 0 | 0
2032 | 0 | 0 | 1 | 0 | 0 | 0 | 0 | 0 | 0 | 2032 | 0 | 1 | 0 | 0 | 0 | 0 | 0 | 0
2033 | 0 | 0 | 1 | 0 | 0 | 0 | 0 | 0 | 0 | 2033 | 0 | 1 | 0 | 0 | 0 | 0 | 0 | 0
2034 | 0 | 0 | 1 | 0 | 0 | 0 | 0 | 0 | 0 | 2034 | 0 | 1 | 0 | 0 | 0 | 0 | 0 | 0
2035 | 0 | 0 | 1 | 0 | 0 | 0 | 0 | 0 | 0 | 2035 | 0 | 1 | 0 | 0 | 0 | 0 | 0 | 0
2036 | 0 | 0 | 1 | 0 | 0 | 0 | 0 | 0 | 0 | 2036 | 0 | 1 | 0 | 0 | 0 | 0 | 0 | 0
2037 | 0 | 0 | 1 | 0 | 0 | 0 | 0 | 0 | 0 | 2037 | 0 | 1 | 0 | 0 | 0 | 0 | 0 | 0
2038 | 0 | 0 | 1 | 0 | 0 | 0 | 0 | 0 | 0 | 2038 | 0 | 1 | 0 | 0 | 0 | 0 | 0 | 0
2039 | 0 | 0 | 1 | 0 | 0 | 0 | 0 | 0 | 0 | 2039 | 0 | 1 | 0 | 0 | 0 | 0 | 0 | 0
2040 | 0 | 0 | 1 | 0 | 0 | 0 | 0 | 0 | 0 | 2040 | 0 | 1 | 0 | 0 | 0 | 0 | 0 | 0
2041 | 0 | 0 | 1 | 0 | 0 | 0 | 0 | 0 | 0 | 2041 | 0 | 1 | 0 | 0 | 0 | 0 | 0 | 0
2042 | 0 | 0 | 1 | 0 | 0 | 0 | 0 | 0 | 0 | 2042 | 0 | 1 | 0 | 0 | 0 | 0 | 0 | 0
2043 | 0 | 0 | 1 | 0 | 0 | 0 | 0 | 0 | 0 | 2043 | 0 | 1 | 0 | 0 | 0 | 0 | 0 | 0
2044 | 0 | 0 | 1 | 0 | 0 | 0 | 0 | 0 | 0 | 2044 | 0 | 1 | 0 | 0 | 0 | 0 | 0 | 0
2045 | 0 | 0 | 1 | 0 | 0 | 0 | 0 | 0 | 0 | 2045 | 0 | 1 | 0 | 0 | 0 | 0 | 0 | 0
2046 | 0 | 0 | 1 | 0 | 0 | 0 | 0 | 0 | 0 | 2046 | 0 | 1 | 0 | 0 | 0 | 0 | 0 | 0
2047 | 0 | 0 | 1 | 0 | 0 | 0 | 0 | 0 | 0 | 2047 | 0 | 1 | 0 | 0 | 0 | 0 | 0 | 0
2048 | 0 | 0 | 1 | 0 | 0 | 0 | 0 | 0 | 0 | 2048 | 0 | 1 | 0 | 0 | 0 | 0 | 0 | 0
2049 | 0 | 0 | 1 | 0 | 0 | 0 | 0 | 0 | 0 | 2049 | 0 | 1 | 0 | 0 | 0 | 0 | 0 | 0
2050 | 0 | 0 | 1 | 0 | 0 | 0 | 0 | 0 | 0 | 2050 | 0 | 1 | 0 | 0 | 0 | 0 | 0 | 0
2051 | 0 | 0 | 1 | 0 | 0 | 0 | 0 | 0 | 0 | 2051 | 0 | 1 | 0 | 0 | 0 | 0 | 0 | 0
2052 | 0 | 0 | 1 | 0 | 0 | 0 | 0 | 0 | 0 | 2052 | 0 | 1 | 0 | 0 | 0 | 0 | 0 | 0
2053 | 0 | 0 | 1 | 0 | 0 | 0 | 0 | 0 | 0 | 2053 | 0 | 1 | 0 | 0 | 0 | 0 | 0 | 0
2054 | 0 | 0 | 1 | 0 | 0 | 0 | 0 | 0 | 0 | 2054 | 0 | 1 | 0 | 0 | 0 | 0 | 0 | 0
2055 | 0 | 0 | 1 | 0 | 0 | 0 | 0 | 0 | 0 | 2055 | 0 | 1 | 0 | 0 | 0 | 0 | 0 | 0
2056 | 0 | 0 | 1 | 0 | 0 | 0 | 0 | 0 | 0 | 2056 | 0 | 1 | 0 | 0 | 0 | 0 | 0 | 0
2057 | 0 | 0 | 1 | 0 | 0 | 0 | 0 | 0 | 0 | 2057 | 0 | 1 | 0 | 0 | 0 | 0 | 0 | 0
2058 | 0 | 0 | 1 | 0 | 0 | 0 | 0 | 0 | 0 | 2058 | 0 | 1 | 0 | 0 | 0 | 0 | 0 | 0
2059 | 0 | 0 | 1 | 0 | 0 | 0 | 0 | 0 | 0 | 2059 | 0 | 1 | 0 | 0 | 0 | 0 | 0 | 0
2060 | 0 | 0 | 1 | 0 | 0 | 0 | 0 | 0 | 0 | 2060 | 0 | 1 | 0 | 0 | 0 | 0 | 0 | 0
2061 | 0 | 0 | 1 | 0 | 0 | 0 | 0 | 0 | 0 | 2061 | 0 | 1 | 0 | 0 | 0 | 0 | 0 | 0
2062 | 0 | 0 | 1 | 0 | 0 | 0 | 0 | 0 | 0 | 2062 | 0 | 1 | 0 | 0 | 0 | 0 | 0 | 0
2063 | 0 | 0 | 1 | 0 | 0 | 0 | 0 | 0 | 0 | 2063 | 0 | 1 | 0 | 0 | 0 | 0 | 0 | 0
2064 | 0 | 0 | 1 | 0 | 0 | 0 | 0 | 0 | 0 | 2064 | 0 | 1 | 0 | 0 | 0 | 0 | 0 | 0
2065 | 0 | 0 | 1 | 0 | 0 | 0 | 0 | 0 | 0 | 2065 | 0 | 1 | 0 | 0 | 0 | 0 | 0 | 0
2066 | 0 | 0 | 1 | 0 | 0 | 0 | 0 | 0 | 0 | 2066 | 0 | 1 | 0 | 0 | 0 | 0 | 0 | 0
2067 | 0 | 0 | 1 | 0 | 0 | 0 | 0 | 0 | 0 | 2067 | 0 | 1 | 0 | 0 | 0 | 0 | 0 | 0
2068 | 0 | 0 | 1 | 0 | 0 | 0 | 0 | 0 | 0 | 2068 | 0 | 1 | 0 | 0 | 0 | 0 | 0 | 0
2069 | 0 | 0 | 1 | 0 | 0 | 0 | 0 | 0 | 0 | 2069 | 0 | 1 | 0 | 0 | 0 | 0 | 0 | 0
2070 | 0 | 0 | 1 | 0 | 0 | 0 | 0 | 0 | 0 | 2070 | 0 | 1 | 0 | 0 | 0 | 0 | 0 | 0
2071 | 0 | 0 | 1 | 0 | 0 | 0 | 0 | 0 | 0 | 2071 | 0 | 1 | 0 | 0 | 0 | 0 | 0 | 0
2072 | 0 | 0 | 1 | 0 | 0 | 0 | 0 | 0 | 0 | 2072 | 0 | 1 | 0 | 0 | 0 | 0 | 0 | 0
2073 | 0 | 0 | 1 | 0 | 0 | 0 | 0 | 0 | 0 | 2073 | 0 | 1 | 0 | 0 | 0 | 0 | 0 | 0
2074 | 0 | 0 | 1 | 0 | 0 | 0 | 0 | 0 | 0 | 2074 | 0 | 1 | 0 | 0 | 0 | 0 | 0 | 0
2075 | 0 | 0 | 1 | 0 | 0 | 0 | 0 | 0 | 0 | 2075 | 0 | 1 | 0 | 0 | 0 | 0 | 0 | 0
2076 | 0 | 0 | 1 | 0 | 0 | 0 | 0 | 0 | 0 | 2076 | 0 | 1 | 0 | 0 | 0 | 0 | 0 | 0
2077 | 0 | 0 | 1 | 0 | 0 | 0 | 0 | 0 | 0 | 2077 | 0 | 1 | 0 | 0 | 0 | 0 | 0 | 0
2078 | 0 | 0 | 1 | 0 | 0 | 0 | 0 | 0 | 0 | 2078 | 0 | 1 | 0 | 0 | 0 | 0 | 0 | 0
2079 | 0 | 0 | 1 | 0 | 0 | 0 | 0 | 0 | 0 | 2079 | 0 | 1 | 0 | 0 | 0 | 0 | 0 | 0
2080 | 0 | 0 | 1 | 0 | 0 | 0 | 0 | 0 | 0 | 2080 | 0 | 1 | 0 | 0 | 0 | 0 | 0 | 0
Note on K7: Transferred from parameter sheet
Note on W7: Transferred from parameter sheet
Note on K8: Transferred from parameter sheet
Note on W8: Transferred from parameter sheet
Note on K10: Calculates e^-k for use in columns H and I
Note on W10: Calculates e^-k for use in columns H and I
Note on K11: Zero delay is equivalent to average decomposition start at beginning of month 7 (half way through the first year of deposition)
Note on W11: Zero delay is equivalent to average decomposition start at beginning of month 7 (half way through the first year of deposition)
Note on K12: Calculates e^-k*((13-M)/12) for use in columns F and G.
Note on W12: Calculates e^-k*((13-M)/12) for use in columns F and G.
Note on C15: Transferred from activity sheet
Note on E15: Methane correction factor from MCF sheet
Note on F15: Calculates the mass of DOC in the deposited material which will actually degrade in the SWDS. Equation 4 on the Theory sheet.
Note on G15: Calculates the mass of DDOC from material deposited in each year which is left in the SWDS at the end of the year. Equation 5 on the Theory sheet.
Note on H15: Calculates the amount of DDOCm from material deposited each year, which is decomposed to methane and carbon dioxide in the deposition year. Equation 6 on the Theory sheet.
Note on I15: Calculates the total amount of DDOCm left not decomposed in the SWDS at the end of the year. Equation 7 on the Theory sheet.
Note on J15: Calculates the total mass of DDOC dedomposed to methane and carbon dioxide each year. Equation 8 on the Theory sheet.
Note on K15: Calculates the mass of methane formed from DDOCm decomposed. Equation 9 on the Theory sheet.
Note on P15: Transferred from activity sheet
Note on Q15: Methane correction factor from MCF sheet
Note on R15: Calculates the mass of DOC in the deposited material which will actually degrade in the SWDS. Equation 4 on the Theory sheet.
Note on S15: Calculates the mass of DDOC from material deposited in each year which is left in the SWDS at the end of the year. Equation 5 on the Theory sheet.
Note on T15: Calculates the amount of DDOCm from material deposited each year, which is decomposed to methane and carbon dioxide in the deposition year. Equation 6 on the Theory sheet.
Note on U15: Calculates the total amount of DDOCm left not decomposed in the SWDS at the end of the year. Equation 7 on the Theory sheet.
Note on V15: Calculates the total mass of DDOC dedomposed to methane and carbon dioxide each year. Equation 8 on the Theory sheet.
Note on W15: Calculates the mass of methane formed from DDOCm decomposed. Equation 9 on the Theory sheet.
Dry Basis
Wet Basis