## Instructions
2006 IPCC Guidelines for National Greenhouse Gas Inventories
This spreadsheet implements the Tier 1 method for estimating emissions of methane from solid waste disposal sites. For details of the method see the 2006 IPCC Guidelines for National Greenhouse Gas Inventories Volume 5 Chapter 3
©IPCC 2006

## Parameters
Parameters | City | Berau
| Province | Kalimantan Timur
| Country | Indonesia
Region
Please enter parameters in the yellow cells. If no national data are available, copy the IPCC default value.
Help on parameter selection can be found in the 2006 IPCC guidelines
| IPCC default value |  | Country-specific parameters |  | IPCC default value |  | Country-specific parameters
|  |  | Value | Reference and remarks |  |  | Value | Reference and remarks | Notes
Starting year |  | 1950 | 2000 |  |  | 1950 | 2000
| dry basis |  | dry basis |  | wet basis |  | wet basis |  |  | Specified Inputs: expanded for spreadsheet calculations
DOC (Degradable organic carbon)
(weight fraction) | Range | Default |  |  | Range | Default |  |  |  | Selected DOC inputs (dry basis) |  | Selected DOC inputs (wet basis)
Food waste | 0.20-0.50 | 0.38 | 0.38 |  | 0.08-0.20 | 0.15 | 0.15 |  | May include garden waste provided that a suitable value of DOC is used | Food waste | 0.38 | Food waste | 0.15
Paper/cardboard | 0.40-0.50 | 0.44 | 0.44 |  | 0.36-0.45 | 0.4 | 0.4 |  | Garden (yard) and park waste and other moderately fast degrading waste | Paper | 0.44 | Paper | 0.4
Garden and Park waste | 0.45-0.55 | 0.49 | 0.49 |  | 0.18-0.22 | 0.2 | 0.2 |  |  | Garden | 0.49 | Garden | 0.2
Textiles | 0.25-0.50 | 0.3 | 0.3 |  | 0.20-0.40 | 0.24 | 0.24 |  |  | Textiles | 0.3 | Textiles | 0.24
Rubber and Leather | 0.47 | 0.47 | 0.47 |  | 0.39 | 0.39 | 0.39 |  | Natural textiles such as wool and cotton. The default DOC value assumes 40% of textiles are synthetic materials that do not contain DOC | Rubber and Leather | 0.47 | Rubber and Leather | 0.39
Wood | 0.46-0.54 | 0.5 | 0.5 |  | 0.39-0.46 | 0.43 | 0.43 |  |  | Wood | 0.5 | Wood | 0.43
Nappies | 0.44-0.80 | 0.6 | 0.6 |  | 0.18-0.32 | 0.24 | 0.24 |  |  | Nappies | 0.6 | Nappies | 0.24
Plastics | 0 | 0 | 0 |  | 0 | 0 | 0 |  |  | Plastics | 0 | Plastics | 0
Metal | 0 | 0 | 0 |  | 0 | 0 | 0 |  |  | Metal | 0 | Metal | 0
Glass | 0 | 0 | 0 |  | 0 | 0 | 0 |  |  | Glass | 0 | Glass | 0
Other | 0 | 0 | 0 |  | 0 | 0 | 0 |  |  | Other | 0 | Other | 0
[10 empty] | Bulk MSW | 0 | Bulk MSW | 0
Sewage sludge | N.A | 0 | 0 |  | 0.04-0.05 | 0.05 | 0.05 |  |  | Sewage sludge | 0 | Sewage sludge | 0.05
Industrial waste | N.A | 0 | 0 |  | 0-0.54 | 0.15 | 0.15 |  | The composition of industrial waste will vary significantly by country. This DOC value should match the amounts entered (see Guidelines). | Industrial waste | 0 | Industrial waste | 0.15
DOCf (fraction of DOC dissimilated) |  | 0.5 | 0.5
Methane generation rate constant (k)
(years-1) | Range | Default | [7 empty] | Selected half-life inputs
Food waste | 0.17–0.7 | 0.4 | 0.4 | [5 empty] | May include garden waste provided that a suitable value of DOC is used | Food waste | 0.4
Paper/cardboard | 0.06–0.085 | 0.07 | 0.07 | [5 empty] | Garden (yard) and park waste and other moderately fast degrading waste | Paper | 0.07
Garden and Park waste | 0.15–0.2 | 0.17 | 0.17 | [6 empty] | Garden | 0.17
Textiles | 0.06–0.085 | 0.07 | 0.07 | [6 empty] | Textiles | 0.07
Rubber and Leather | 0.03–0.05 | 0.035 | 0.035 | [5 empty] | Natural textiles such as wool and cotton. Synthetic textiles are assumed not to contain DOC | Rubber and Leather | 0.035
Wood | 0.03–0.05 | 0.035 | 0.035 | [6 empty] | Wood | 0.035
Nappies | 0.15–0.2 | 0.17 | 0.17 | [6 empty] | Nappies | 0.17
Plastics | 0 | 0 | 0 | [6 empty] | Plastics | 0
Metal | 0 | 0 | 0 | [6 empty] | Metal | 0
Glass | 0 | 0 | 0 | [6 empty] | Glass | 0
Other | 0 | 0 | 0 | [6 empty] | Other | 0
[10 empty] | Bulk MSW | 0
Sewage sludge | 0.17–0.7 | 0.4 | 0.4 | [6 empty] | Sewage sludge | 0.4
Industrial waste | 0.15–0.2 | 0.17 | 0.17 | [5 empty] | The composition of industrial waste will vary significantly by country. This DOC value should match the amounts entered (see Guidelines). | Industrial waste | 0.17
Delay time (months) |  | 6 | 6
Fraction of methane (F) in developed gas |  | 0.5 | 0.5
Conversion factor, C to CH4 |  | 1.3333 | 1.3333
Oxidation factor (OX) |  | 0 | 0
Parameters for carbon storage
% paper in industrial waste |  | 0% | 0%
% wood in industrial waste |  | 0% | 0%
For Harwested Wood Products calculations for Bulk waste option only: |  | dry basis |  |  |  | wet basis
[10 empty] | DOC for garden waste |  | DOC for garden waste
[10 empty] | DOC for paper/cardboard |  | DOC for paper/cardboard
[10 empty] | DOC for wood and straw |  | DOC for wood and straw
referensi DOC
Sector |  | Waste
Category |  | Solid Waste Disposal
Category Code |  | 4A
Sheet |  | 1 of 2 Estimation of DOC Factor
| A | B | C
Type of Waste | W i | DOC i | DOC
(Gg C/Gg waste)
C = A x B
Bandung, Study of ITB
Food waste | 0.6356 | 0.15 | 0.09534
Paper/cardboard | 0.1042 | 0.4 | 0.04168
Wood | 0 | 0.43 | 0
Textiles | 0 | 0.24 | 0
Rubber/Leather | 0 | 0.39 | 0
Plastic | 0.0145 | 0 | 0
Metal | 0.0976 | 0 | 0
Glass | 0.017 | 0 | 0
Other | 0.1311 | 0 | 0
TOTAL |  |  | 0.13702
Jakarta
Food waste | 0.7937 | 0.15 | 0.11906
Paper/cardboard | 0.0857 | 0.4 | 0.03428
Wood | 0.0075 | 0.43 | 0.003225
Textiles | 0.0079 | 0.24 | 0.001896
Rubber/Leather | 0.0035 | 0.39 | 0.001365
Plastic | 0.0651 | 0 | 0
Metal | 0.0145 | 0 | 0
Glass | 0.0154 | 0 | 0
Other | 0.0067 | 0 | 0
TOTAL |  |  | 0.15982
Study of JICA (Jakarta, Surabaya, Medan, Makassar)
Food waste | 0.6639 | 0.15 | 0.099585
Paper/cardboard | 0.1285 | 0.4 | 0.0514
Wood | 0 | 0.43 | 0
Textiles | 0.0081 | 0.24 | 0.001944
Rubber/Leather | 0 | 0.39 | 0
Plastic | 0.1071 | 0 | 0
Metal | 0.0177 | 0 | 0
Glass | 0.0133 | 0 | 0
Other | 0.0621 | 0 | 0
TOTAL |  |  | 0.15293
Note on N28: The composition of industrial waste will vary significantly by country. This DOC value should match the amounts entered (see guidelines).
Note on Q28: The composition of industrial waste will vary significantly by country. This DOC value should match the amounts entered (see guidelines).
Note on N47: The composition of industrial waste will vary significantly by country. This DOC value should match the amounts entered (see guidelines).
Note on B49: This is the average time before anaerobic decay begins - usually assumed to be a few months
Note on D86: T- Force 6100 AM2: From Table 2.4, DOC content of wet waste Volume 5 IPCC 2006
Note on D97: T- Force 6100 AM2: From Table 2.4, DOC content of wet waste Volume 5 IPCC 2006
Note on D108: T- Force 6100 AM2: From Table 2.4, DOC content of wet waste Volume 5 IPCC 2006

## MCF
| Methane Correction Factor (MCF) | [12 empty] | Calculated values for MCF
This worksheet calculates a weighted average MCF from the estimated distribution of site types
Enter either IPCC default values or national values into the yellow MCF cells in row 13
Then enter the approximate distribution of waste disposals (by mass) between site types in the columns below.
Totals on each row must add up to 100% (see "distribution check" values)
| MSW | [5 empty] | Industrial | [7 empty] | MSW | Industrial
| Terhampar Sembarangan | Open Dumping | Diangkut TPA | Managed, semi-aerobic | Dibuang Ke Badan Air | Distri-bution Check | Un-managed, shallow | Un-managed, deep | Managed | Managed, semi-aerobic | Uncate-gorised | Distri-bution Check | References / remarks |  | Weighted average MCF for MSW | Weighted average MCF for Industrial Waste
| MCF | MCF | MCF | MCF | MCF |  | MCF | MCF | MCF | MCF | MCF
IPCC default | 0.4 | 0.8 | 1 | 0.5 | 0.6 |  | 0.4 | 0.8 | 1 | 0.5 | 0.6
Country-specific value | 0.4 | 0.8 | 1 | 0.5 | 0.6 |  | 0.4 | 0.8 | 1 | 0.5 | 0.6
| Distribution of Waste by Waste Management Type | [5 empty] | Distribution of Waste by Waste Management Type
"Fixed" Country-specifc value | 0% | 100% | 0% | 0% | 0% | Total (100%) | 20% | 30% | 25% | 5% | 20% | Total (100%)
Year | % | % | % | % | % |  | % | % | % | % | % |  |  |  | wt. fraction | wt. fraction
2000 | 0% | 100% | 0% | 0% | 0% | 100% | 20% | 30% | 25% | 5% | 20% | 100% |  |  | 0.8 | 0.715
2001 | 0% | 100% | 0% | 0% | 0% | 100% | 20% | 30% | 25% | 5% | 20% | 100% |  |  | 0.8 | 0.715
2002 | 0% | 100% | 0% | 0% | 0% | 100% | 20% | 30% | 25% | 5% | 20% | 100% |  |  | 0.8 | 0.715
2003 | 0% | 100% | 0% | 0% | 0% | 100% | 20% | 30% | 25% | 5% | 20% | 100% |  |  | 0.8 | 0.715
2004 | 0% | 100% | 0% | 0% | 0% | 100% | 20% | 30% | 25% | 5% | 20% | 100% |  |  | 0.8 | 0.715
2005 | 0% | 100% | 0% | 0% | 0% | 100% | 20% | 30% | 25% | 5% | 20% | 100% |  |  | 0.8 | 0.715
2006 | 0% | 100% | 0% | 0% | 0% | 100% | 20% | 30% | 25% | 5% | 20% | 100% |  |  | 0.8 | 0.715
2007 | 0% | 100% | 0% | 0% | 0% | 100% | 20% | 30% | 25% | 5% | 20% | 100% |  |  | 0.8 | 0.715
2008 | 0% | 100% | 0% | 0% | 0% | 100% | 20% | 30% | 25% | 5% | 20% | 100% |  |  | 0.8 | 0.715
2009 | 0% | 100% | 0% | 0% | 0% | 100% | 20% | 30% | 25% | 5% | 20% | 100% |  |  | 0.8 | 0.715
2010 | 0% | 100% | 0% | 0% | 0% | 100% | 20% | 30% | 25% | 5% | 20% | 100% |  |  | 0.8 | 0.715
2011 | 0% | 100% | 0% | 0% | 0% | 100% | 20% | 30% | 25% | 5% | 20% | 100% |  |  | 0.8 | 0.715
2012 | 0% | 100% | 0% | 0% | 0% | 100% | 20% | 30% | 25% | 5% | 20% | 100% |  |  | 0.8 | 0.715
2013 | 0% | 100% | 0% | 0% | 0% | 100% | 20% | 30% | 25% | 5% | 20% | 100% |  |  | 0.8 | 0.715
2014 | 0% | 100% | 0% | 0% | 0% | 100% | 20% | 30% | 25% | 5% | 20% | 100% |  |  | 0.8 | 0.715
2015 | 0% | 100% | 0% | 0% | 0% | 100% | 20% | 30% | 25% | 5% | 20% | 100% |  |  | 0.8 | 0.715
2016 | 0% | 100% | 0% | 0% | 0% | 100% | 20% | 30% | 25% | 5% | 20% | 100% |  |  | 0.8 | 0.715
2017 | 0% | 100% | 0% | 0% | 0% | 100% | 20% | 30% | 25% | 5% | 20% | 100% |  |  | 0.8 | 0.715
2018 | 0% | 100% | 0% | 0% | 0% | 100% | 20% | 30% | 25% | 5% | 20% | 100% |  |  | 0.8 | 0.715
2019 | 0% | 100% | 0% | 0% | 0% | 100% | 20% | 30% | 25% | 5% | 20% | 100% |  |  | 0.8 | 0.715
2020 | 0% | 100% | 0% | 0% | 0% | 100% | 20% | 30% | 25% | 5% | 20% | 100% |  |  | 0.8 | 0.715
2021 | 0% | 100% | 0% | 0% | 0% | 100% | 20% | 30% | 25% | 5% | 20% | 100% |  |  | 0.8 | 0.715
2022 | 0% | 100% | 0% | 0% | 0% | 100% | 20% | 30% | 25% | 5% | 20% | 100% |  |  | 0.8 | 0.715
2023 | 0% | 100% | 0% | 0% | 0% | 100% | 20% | 30% | 25% | 5% | 20% | 100% |  |  | 0.8 | 0.715
2024 | 0% | 100% | 0% | 0% | 0% | 100% | 20% | 30% | 25% | 5% | 20% | 100% |  |  | 0.8 | 0.715
2025 | 0% | 100% | 0% | 0% | 0% | 100% | 20% | 30% | 25% | 5% | 20% | 100% |  |  | 0.8 | 0.715
2026 | 0% | 100% | 0% | 0% | 0% | 100% | 20% | 30% | 25% | 5% | 20% | 100% |  |  | 0.8 | 0.715
2027 | 0% | 100% | 0% | 0% | 0% | 100% | 20% | 30% | 25% | 5% | 20% | 100% |  |  | 0.8 | 0.715
2028 | 0% | 100% | 0% | 0% | 0% | 100% | 20% | 30% | 25% | 5% | 20% | 100% |  |  | 0.8 | 0.715
2029 | 0% | 100% | 0% | 0% | 0% | 100% | 20% | 30% | 25% | 5% | 20% | 100% |  |  | 0.8 | 0.715
2030 | 0% | 100% | 0% | 0% | 0% | 100% | 20% | 30% | 25% | 5% | 20% | 100% |  |  | 0.8 | 0.715
2031 | 0% | 100% | 0% | 0% | 0% | 100% | 20% | 30% | 25% | 5% | 20% | 100% |  |  | 0.8 | 0.715
2032 | 0% | 100% | 0% | 0% | 0% | 100% | 20% | 30% | 25% | 5% | 20% | 100% |  |  | 0.8 | 0.715
2033 | 0% | 100% | 0% | 0% | 0% | 100% | 20% | 30% | 25% | 5% | 20% | 100% |  |  | 0.8 | 0.715
2034 | 0% | 100% | 0% | 0% | 0% | 100% | 20% | 30% | 25% | 5% | 20% | 100% |  |  | 0.8 | 0.715
2035 | 0% | 100% | 0% | 0% | 0% | 100% | 20% | 30% | 25% | 5% | 20% | 100% |  |  | 0.8 | 0.715
2036 | 0% | 100% | 0% | 0% | 0% | 100% | 20% | 30% | 25% | 5% | 20% | 100% |  |  | 0.8 | 0.715
2037 | 0% | 100% | 0% | 0% | 0% | 100% | 20% | 30% | 25% | 5% | 20% | 100% |  |  | 0.8 | 0.715
2038 | 0% | 100% | 0% | 0% | 0% | 100% | 20% | 30% | 25% | 5% | 20% | 100% |  |  | 0.8 | 0.715
2039 | 0% | 100% | 0% | 0% | 0% | 100% | 20% | 30% | 25% | 5% | 20% | 100% |  |  | 0.8 | 0.715
2040 | 0% | 100% | 0% | 0% | 0% | 100% | 20% | 30% | 25% | 5% | 20% | 100% |  |  | 0.8 | 0.715
2041 | 0% | 100% | 0% | 0% | 0% | 100% | 20% | 30% | 25% | 5% | 20% | 100% |  |  | 0.8 | 0.715
2042 | 0% | 100% | 0% | 0% | 0% | 100% | 20% | 30% | 25% | 5% | 20% | 100% |  |  | 0.8 | 0.715
2043 | 0% | 100% | 0% | 0% | 0% | 100% | 20% | 30% | 25% | 5% | 20% | 100% |  |  | 0.8 | 0.715
2044 | 0% | 100% | 0% | 0% | 0% | 100% | 20% | 30% | 25% | 5% | 20% | 100% |  |  | 0.8 | 0.715
2045 | 0% | 100% | 0% | 0% | 0% | 100% | 20% | 30% | 25% | 5% | 20% | 100% |  |  | 0.8 | 0.715
2046 | 0% | 100% | 0% | 0% | 0% | 100% | 20% | 30% | 25% | 5% | 20% | 100% |  |  | 0.8 | 0.715
2047 | 0% | 100% | 0% | 0% | 0% | 100% | 20% | 30% | 25% | 5% | 20% | 100% |  |  | 0.8 | 0.715
2048 | 0% | 100% | 0% | 0% | 0% | 100% | 20% | 30% | 25% | 5% | 20% | 100% |  |  | 0.8 | 0.715
2049 | 0% | 100% | 0% | 0% | 0% | 100% | 20% | 30% | 25% | 5% | 20% | 100% |  |  | 0.8 | 0.715
2050 | 0% | 100% | 0% | 0% | 0% | 100% | 20% | 30% | 25% | 5% | 20% | 100% |  |  | 0.8 | 0.715
2051 | 0% | 100% | 0% | 0% | 0% | 100% | 20% | 30% | 25% | 5% | 20% | 100% |  |  | 0.8 | 0.715
2052 | 0% | 100% | 0% | 0% | 0% | 100% | 20% | 30% | 25% | 5% | 20% | 100% |  |  | 0.8 | 0.715
2053 | 0% | 100% | 0% | 0% | 0% | 100% | 20% | 30% | 25% | 5% | 20% | 100% |  |  | 0.8 | 0.715
2054 | 0% | 100% | 0% | 0% | 0% | 100% | 20% | 30% | 25% | 5% | 20% | 100% |  |  | 0.8 | 0.715
2055 | 0% | 100% | 0% | 0% | 0% | 100% | 20% | 30% | 25% | 5% | 20% | 100% |  |  | 0.8 | 0.715
2056 | 0% | 100% | 0% | 0% | 0% | 100% | 20% | 30% | 25% | 5% | 20% | 100% |  |  | 0.8 | 0.715
2057 | 0% | 100% | 0% | 0% | 0% | 100% | 20% | 30% | 25% | 5% | 20% | 100% |  |  | 0.8 | 0.715
2058 | 0% | 100% | 0% | 0% | 0% | 100% | 20% | 30% | 25% | 5% | 20% | 100% |  |  | 0.8 | 0.715
2059 | 0% | 100% | 0% | 0% | 0% | 100% | 20% | 30% | 25% | 5% | 20% | 100% |  |  | 0.8 | 0.715
2060 | 0% | 100% | 0% | 0% | 0% | 100% | 20% | 30% | 25% | 5% | 20% | 100% |  |  | 0.8 | 0.715
2061 | 0% | 100% | 0% | 0% | 0% | 100% | 20% | 30% | 25% | 5% | 20% | 100% |  |  | 0.8 | 0.715
2062 | 0% | 100% | 0% | 0% | 0% | 100% | 20% | 30% | 25% | 5% | 20% | 100% |  |  | 0.8 | 0.715
2063 | 0% | 100% | 0% | 0% | 0% | 100% | 20% | 30% | 25% | 5% | 20% | 100% |  |  | 0.8 | 0.715
2064 | 0% | 100% | 0% | 0% | 0% | 100% | 20% | 30% | 25% | 5% | 20% | 100% |  |  | 0.8 | 0.715
2065 | 0% | 100% | 0% | 0% | 0% | 100% | 20% | 30% | 25% | 5% | 20% | 100% |  |  | 0.8 | 0.715
2066 | 0% | 100% | 0% | 0% | 0% | 100% | 20% | 30% | 25% | 5% | 20% | 100% |  |  | 0.8 | 0.715
2067 | 0% | 100% | 0% | 0% | 0% | 100% | 20% | 30% | 25% | 5% | 20% | 100% |  |  | 0.8 | 0.715
2068 | 0% | 100% | 0% | 0% | 0% | 100% | 20% | 30% | 25% | 5% | 20% | 100% |  |  | 0.8 | 0.715
2069 | 0% | 100% | 0% | 0% | 0% | 100% | 20% | 30% | 25% | 5% | 20% | 100% |  |  | 0.8 | 0.715
2070 | 0% | 100% | 0% | 0% | 0% | 100% | 20% | 30% | 25% | 5% | 20% | 100% |  |  | 0.8 | 0.715
2071 | 0% | 100% | 0% | 0% | 0% | 100% | 20% | 30% | 25% | 5% | 20% | 100% |  |  | 0.8 | 0.715
2072 | 0% | 100% | 0% | 0% | 0% | 100% | 20% | 30% | 25% | 5% | 20% | 100% |  |  | 0.8 | 0.715
2073 | 0% | 100% | 0% | 0% | 0% | 100% | 20% | 30% | 25% | 5% | 20% | 100% |  |  | 0.8 | 0.715
2074 | 0% | 100% | 0% | 0% | 0% | 100% | 20% | 30% | 25% | 5% | 20% | 100% |  |  | 0.8 | 0.715
2075 | 0% | 100% | 0% | 0% | 0% | 100% | 20% | 30% | 25% | 5% | 20% | 100% |  |  | 0.8 | 0.715
2076 | 0% | 100% | 0% | 0% | 0% | 100% | 20% | 30% | 25% | 5% | 20% | 100% |  |  | 0.8 | 0.715
2077 | 0% | 100% | 0% | 0% | 0% | 100% | 20% | 30% | 25% | 5% | 20% | 100% |  |  | 0.8 | 0.715
2078 | 0% | 100% | 0% | 0% | 0% | 100% | 20% | 30% | 25% | 5% | 20% | 100% |  |  | 0.8 | 0.715
2079 | 0% | 100% | 0% | 0% | 0% | 100% | 20% | 30% | 25% | 5% | 20% | 100% |  |  | 0.8 | 0.715
2080 | 0% | 100% | 0% | 0% | 0% | 100% | 20% | 30% | 25% | 5% | 20% | 100% |  |  | 0.8 | 0.715
Note on C16: % of waste to site type: Enter value for % by waste to site type here (as a start) to quickly fill-in a fixed % by site type for all years.
Note on D16: % of waste to site type: Enter value for % by waste to site type here (as a start) to quickly fill-in a fixed % by site type for all years.
Note on E16: % of waste to site type: Enter value for % by waste to site type here (as a start) to quickly fill-in a fixed % by site type for all years.
Note on G16: % of waste to site type: Enter value for % by waste to site type here (as a start) to quickly fill-in a fixed % by site type for all years.
Note on I16: % of waste to site type: Enter value for % by waste to site type here (as a start) to quickly fill-in a fixed % by site type for all years.
Note on J16: % of waste to site type: Enter value for % by waste to site type here (as a start) to quickly fill-in a fixed % by site type for all years.
Note on K16: % of waste to site type: Enter value for % by waste to site type here (as a start) to quickly fill-in a fixed % by site type for all years.
Note on M16: % of waste to site type: Enter value for % by waste to site type here (as a start) to quickly fill-in a fixed % by site type for all years.

## Activity
| MSW activity data | [13 empty] | Industrial waste activity data | [5 empty] | Food waste | 43.5%
[21 empty] | Paper/cardboard | 12.9%
| Help and default regional values are given in the 2006 IPCC Guidelines. | [13 empty] | Enter GDP, waste generation rate, % to SWDS and distribution of waste between site types into the yellow cells. | [5 empty] | Wood | 9.9%
[15 empty] | Help and default regional values are given in the 2006 IPCC Guidelines. | [5 empty] | Textiles | 2.7%
[21 empty] | Rubber/Leather | 0.9%
[21 empty] | Plastic | 7.2%
|  | 6.21% | 43.5% | 12.9% | 0% | 0% | 9.9% | 2.7% | 0.9% | 7.2% | 3.3% | 4% | 15.6% | 100% | [6 empty] | Metal | 3.3%
|  |  | Composition of waste going to solid waste disposal sites | [17 empty] | Glass | 4%
Year | Total MSW | % to SWDS | Food Waste | Paper/ cardboard | Nappies | Garden/park | Wood | Textiles | Rubber and Leather | All Other, inert waste |  |  |  | Total | [6 empty] | Other | 15.6%
[10 empty] | Plastics | Metal | Glass | Other |  | Year | GDP | Waste generation rate | Total industrial waste | % to SWDS | Total to SWDS
| Gg | % | % | % | % | % | % | % | % | % | % | % | % | (=100%) |  | $ millions | Gg/$m GDP/yr | Gg | % | Gg
2000 | 7.2406 | 100% | 43.5% | 12.9% | 0% | 0% | 9.9% | 2.7% | 0.9% | 7.2% | 3.3% | 4% | 15.6% | 100% | 2000 | 0 | 5 | 0 | 100% | 0
2001 | 7.6423 | 100% | 43.5% | 12.9% | 0% | 0% | 9.9% | 2.7% | 0.9% | 7.2% | 3.3% | 4% | 15.6% | 100% | 2001 | 0 | 5 | 0 | 100% | 0
2002 | 8.0746 | 100% | 43.5% | 12.9% | 0% | 0% | 9.9% | 2.7% | 0.9% | 7.2% | 3.3% | 4% | 15.6% | 100% | 2002 | 0 | 5 | 0 | 100% | 0
2003 | 8.2224 | 100% | 43.5% | 12.9% | 0% | 0% | 9.9% | 2.7% | 0.9% | 7.2% | 3.3% | 4% | 15.6% | 100% | 2003 | 0 | 5 | 0 | 100% | 0
2004 | 8.6752 | 100% | 43.5% | 12.9% | 0% | 0% | 9.9% | 2.7% | 0.9% | 7.2% | 3.3% | 4% | 15.6% | 100% | 2004 | 0 | 5 | 0 | 100% | 0
2005 | 9.2991 | 100% | 43.5% | 12.9% | 0% | 0% | 9.9% | 2.7% | 0.9% | 7.2% | 3.3% | 4% | 15.6% | 100% | 2005 | 0 | 5 | 0 | 100% | 0
2006 | 9.6776 | 100% | 43.5% | 12.9% | 0% | 0% | 9.9% | 2.7% | 0.9% | 7.2% | 3.3% | 4% | 15.6% | 100% | 2006 | 0 | 5 | 0 | 100% | 0
2007 | 10.067 | 100% | 43.5% | 12.9% | 0% | 0% | 9.9% | 2.7% | 0.9% | 7.2% | 3.3% | 4% | 15.6% | 100% | 2007 | 0 | 5 | 0 | 100% | 0
2008 | 10.4667 | 100% | 43.5% | 12.9% | 0% | 0% | 9.9% | 2.7% | 0.9% | 7.2% | 3.3% | 4% | 15.6% | 100% | 2008 | 0 | 5 | 0 | 100% | 0
2009 | 10.8754 | 100% | 43.5% | 12.9% | 0% | 0% | 9.9% | 2.7% | 0.9% | 7.2% | 3.3% | 4% | 15.6% | 100% | 2009 | 0 | 5 | 0 | 100% | 0
2010 | 11.0391 | 100% | 43.5% | 12.9% | 0% | 0% | 9.9% | 2.7% | 0.9% | 7.2% | 3.3% | 4% | 15.6% | 100% | 2010 | 0 | 5 | 0 | 100% | 0
2011 | 10.4227 | 100% | 43.5% | 12.9% | 0% | 0% | 9.9% | 2.7% | 0.9% | 7.2% | 3.3% | 4% | 15.6% | 100% | 2011 | 0 | 5 | 0 | 100% | 0
2012 | 10.7359 | 100% | 43.5% | 12.9% | 0% | 0% | 9.9% | 2.7% | 0.9% | 7.2% | 3.3% | 4% | 15.6% | 100% | 2012 | 0 | 5 | 0 | 100% | 0
2013 | 11.0616 | 100% | 43.5% | 12.9% | 0% | 0% | 9.9% | 2.7% | 0.9% | 7.2% | 3.3% | 4% | 15.6% | 100% | 2013 | 0 | 5 | 0 | 100% | 0
2014 | 11.3886 | 100% | 43.5% | 12.9% | 0% | 0% | 9.9% | 2.7% | 0.9% | 7.2% | 3.3% | 4% | 15.6% | 100% | 2014 | 0 | 5 | 0 | 100% | 0
2015 | 11.7064 | 100% | 43.5% | 12.9% | 0% | 0% | 9.9% | 2.7% | 0.9% | 7.2% | 3.3% | 4% | 15.6% | 100% | 2015 | 0 | 5 | 0 | 100% | 0
2016 | 12.039 | 100% | 43.5% | 12.9% | 0% | 0% | 9.9% | 2.7% | 0.9% | 7.2% | 3.3% | 4% | 15.6% | 100% | 2016 | 0 | 5 | 0 | 100% | 0
2017 | 12.1612 | 100% | 43.5% | 12.9% | 0% | 0% | 9.9% | 2.7% | 0.9% | 7.2% | 3.3% | 4% | 15.6% | 100% | 2017 | 0 | 5 | 0 | 100% | 0
2018 | 12.1977 | 100% | 43.5% | 12.9% | 0% | 0% | 9.9% | 2.7% | 0.9% | 7.2% | 3.3% | 4% | 15.6% | 100% | 2018 | 0 | 5 | 0 | 100% | 0
2019 | 12.2256 | 100% | 43.5% | 12.9% | 0% | 0% | 9.9% | 2.7% | 0.9% | 7.2% | 3.3% | 4% | 15.6% | 100% | 2019 | 0 | 5 | 0 | 100% | 0
2020 | 12.2453 | 100% | 43.5% | 12.9% | 0% | 0% | 9.9% | 2.7% | 0.9% | 7.2% | 3.3% | 4% | 15.6% | 100% | 2020 | 0 | 5 | 0 | 100% | 0
2021 | 12.2571 | 100% | 43.5% | 12.9% | 0% | 0% | 9.9% | 2.7% | 0.9% | 7.2% | 3.3% | 4% | 15.6% | 100% | 2021 | 0 | 5 | 0 | 100% | 0
2022 | 12.2614 | 100% | 43.5% | 12.9% | 0% | 0% | 9.9% | 2.7% | 0.9% | 7.2% | 3.3% | 4% | 15.6% | 100% | 2022 | 0 | 5 | 0 | 100% | 0
2023 | 12.2586 | 100% | 43.5% | 12.9% | 0% | 0% | 9.9% | 2.7% | 0.9% | 7.2% | 3.3% | 4% | 15.6% | 100% | 2023 | 0 | 5 | 0 | 100% | 0
2024 | 12.2489 | 100% | 43.5% | 12.9% | 0% | 0% | 9.9% | 2.7% | 0.9% | 7.2% | 3.3% | 4% | 15.6% | 100% | 2024 | 0 | 5 | 0 | 100% | 0
2025 | 12.2328 | 100% | 43.5% | 12.9% | 0% | 0% | 9.9% | 2.7% | 0.9% | 7.2% | 3.3% | 4% | 15.6% | 100% | 2025 | 0 | 5 | 0 | 100% | 0
2026 | 12.2105 | 100% | 43.5% | 12.9% | 0% | 0% | 9.9% | 2.7% | 0.9% | 7.2% | 3.3% | 4% | 15.6% | 100% | 2026 | 0 | 5 | 0 | 100% | 0
2027 | 12.1823 | 100% | 43.5% | 12.9% | 0% | 0% | 9.9% | 2.7% | 0.9% | 7.2% | 3.3% | 4% | 15.6% | 100% | 2027 | 0 | 5 | 0 | 100% | 0
2028 | 12.1486 | 100% | 43.5% | 12.9% | 0% | 0% | 9.9% | 2.7% | 0.9% | 7.2% | 3.3% | 4% | 15.6% | 100% | 2028 | 0 | 5 | 0 | 100% | 0
2029 | 12.1095 | 100% | 43.5% | 12.9% | 0% | 0% | 9.9% | 2.7% | 0.9% | 7.2% | 3.3% | 4% | 15.6% | 100% | 2029 | 0 | 5 | 0 | 100% | 0
2030 | 12.066 | 100% | 43.5% | 12.9% | 0% | 0% | 9.9% | 2.7% | 0.9% | 7.2% | 3.3% | 4% | 15.6% | 100% | 2030 | 0 | 5 | 0 | 100% | 0
2031 |  | 100% | 43.5% | 12.9% | 0% | 0% | 9.9% | 2.7% | 0.9% | 7.2% | 3.3% | 4% | 15.6% | 100% | 2031 | 0 | 5 | 0 | 100% | 0
2032 |  | 100% | 43.5% | 12.9% | 0% | 0% | 9.9% | 2.7% | 0.9% | 7.2% | 3.3% | 4% | 15.6% | 100% | 2032 | 0 | 5 | 0 | 100% | 0
2033 |  | 100% | 43.5% | 12.9% | 0% | 0% | 9.9% | 2.7% | 0.9% | 7.2% | 3.3% | 4% | 15.6% | 100% | 2033 | 0 | 5 | 0 | 100% | 0
2034 |  | 100% | 43.5% | 12.9% | 0% | 0% | 9.9% | 2.7% | 0.9% | 7.2% | 3.3% | 4% | 15.6% | 100% | 2034 | 0 | 5 | 0 | 100% | 0
2035 |  | 100% | 43.5% | 12.9% | 0% | 0% | 9.9% | 2.7% | 0.9% | 7.2% | 3.3% | 4% | 15.6% | 100% | 2035 | 0 | 5 | 0 | 100% | 0
2036 |  | 100% | 43.5% | 12.9% | 0% | 0% | 9.9% | 2.7% | 0.9% | 7.2% | 3.3% | 4% | 15.6% | 100% | 2036 | 0 | 5 | 0 | 100% | 0
2037 |  | 100% | 43.5% | 12.9% | 0% | 0% | 9.9% | 2.7% | 0.9% | 7.2% | 3.3% | 4% | 15.6% | 100% | 2037 | 0 | 5 | 0 | 100% | 0
2038 |  | 100% | 43.5% | 12.9% | 0% | 0% | 9.9% | 2.7% | 0.9% | 7.2% | 3.3% | 4% | 15.6% | 100% | 2038 | 0 | 5 | 0 | 100% | 0
2039 |  | 100% | 43.5% | 12.9% | 0% | 0% | 9.9% | 2.7% | 0.9% | 7.2% | 3.3% | 4% | 15.6% | 100% | 2039 | 0 | 5 | 0 | 100% | 0
2040 |  | 100% | 43.5% | 12.9% | 0% | 0% | 9.9% | 2.7% | 0.9% | 7.2% | 3.3% | 4% | 15.6% | 100% | 2040 | 0 | 5 | 0 | 100% | 0
2041 |  | 100% | 43.5% | 12.9% | 0% | 0% | 9.9% | 2.7% | 0.9% | 7.2% | 3.3% | 4% | 15.6% | 100% | 2041 | 0 | 5 | 0 | 100% | 0
2042 |  | 100% | 43.5% | 12.9% | 0% | 0% | 9.9% | 2.7% | 0.9% | 7.2% | 3.3% | 4% | 15.6% | 100% | 2042 | 0 | 5 | 0 | 100% | 0
2043 |  | 100% | 43.5% | 12.9% | 0% | 0% | 9.9% | 2.7% | 0.9% | 7.2% | 3.3% | 4% | 15.6% | 100% | 2043 | 0 | 5 | 0 | 100% | 0
2044 |  | 100% | 43.5% | 12.9% | 0% | 0% | 9.9% | 2.7% | 0.9% | 7.2% | 3.3% | 4% | 15.6% | 100% | 2044 | 0 | 5 | 0 | 100% | 0
2045 |  | 100% | 43.5% | 12.9% | 0% | 0% | 9.9% | 2.7% | 0.9% | 7.2% | 3.3% | 4% | 15.6% | 100% | 2045 | 0 | 5 | 0 | 100% | 0
2046 |  | 100% | 43.5% | 12.9% | 0% | 0% | 9.9% | 2.7% | 0.9% | 7.2% | 3.3% | 4% | 15.6% | 100% | 2046 | 0 | 5 | 0 | 100% | 0
2047 |  | 100% | 43.5% | 12.9% | 0% | 0% | 9.9% | 2.7% | 0.9% | 7.2% | 3.3% | 4% | 15.6% | 100% | 2047 | 0 | 5 | 0 | 100% | 0
2048 |  | 100% | 43.5% | 12.9% | 0% | 0% | 9.9% | 2.7% | 0.9% | 7.2% | 3.3% | 4% | 15.6% | 100% | 2048 | 0 | 5 | 0 | 100% | 0
2049 |  | 100% | 43.5% | 12.9% | 0% | 0% | 9.9% | 2.7% | 0.9% | 7.2% | 3.3% | 4% | 15.6% | 100% | 2049 | 0 | 5 | 0 | 100% | 0
2050 |  | 100% | 43.5% | 12.9% | 0% | 0% | 9.9% | 2.7% | 0.9% | 7.2% | 3.3% | 4% | 15.6% | 100% | 2050 | 0 | 5 | 0 | 100% | 0
2051 |  | 100% | 43.5% | 12.9% | 0% | 0% | 9.9% | 2.7% | 0.9% | 7.2% | 3.3% | 4% | 15.6% | 100% | 2051 | 0 | 5 | 0 | 100% | 0
2052 |  | 100% | 43.5% | 12.9% | 0% | 0% | 9.9% | 2.7% | 0.9% | 7.2% | 3.3% | 4% | 15.6% | 100% | 2052 | 0 | 5 | 0 | 100% | 0
2053 |  | 100% | 43.5% | 12.9% | 0% | 0% | 9.9% | 2.7% | 0.9% | 7.2% | 3.3% | 4% | 15.6% | 100% | 2053 | 0 | 5 | 0 | 100% | 0
2054 |  | 100% | 43.5% | 12.9% | 0% | 0% | 9.9% | 2.7% | 0.9% | 7.2% | 3.3% | 4% | 15.6% | 100% | 2054 | 0 | 5 | 0 | 100% | 0
2055 |  | 100% | 43.5% | 12.9% | 0% | 0% | 9.9% | 2.7% | 0.9% | 7.2% | 3.3% | 4% | 15.6% | 100% | 2055 | 0 | 5 | 0 | 100% | 0
2056 |  | 100% | 43.5% | 12.9% | 0% | 0% | 9.9% | 2.7% | 0.9% | 7.2% | 3.3% | 4% | 15.6% | 100% | 2056 | 0 | 5 | 0 | 100% | 0
2057 |  | 100% | 43.5% | 12.9% | 0% | 0% | 9.9% | 2.7% | 0.9% | 7.2% | 3.3% | 4% | 15.6% | 100% | 2057 | 0 | 5 | 0 | 100% | 0
2058 |  | 100% | 43.5% | 12.9% | 0% | 0% | 9.9% | 2.7% | 0.9% | 7.2% | 3.3% | 4% | 15.6% | 100% | 2058 | 0 | 5 | 0 | 100% | 0
2059 |  | 100% | 43.5% | 12.9% | 0% | 0% | 9.9% | 2.7% | 0.9% | 7.2% | 3.3% | 4% | 15.6% | 100% | 2059 | 0 | 5 | 0 | 100% | 0
2060 |  | 100% | 43.5% | 12.9% | 0% | 0% | 9.9% | 2.7% | 0.9% | 7.2% | 3.3% | 4% | 15.6% | 100% | 2060 | 0 | 5 | 0 | 100% | 0
2061 |  | 100% | 43.5% | 12.9% | 0% | 0% | 9.9% | 2.7% | 0.9% | 7.2% | 3.3% | 4% | 15.6% | 100% | 2061 | 0 | 5 | 0 | 100% | 0
2062 |  | 100% | 43.5% | 12.9% | 0% | 0% | 9.9% | 2.7% | 0.9% | 7.2% | 3.3% | 4% | 15.6% | 100% | 2062 | 0 | 5 | 0 | 100% | 0
2063 |  | 100% | 43.5% | 12.9% | 0% | 0% | 9.9% | 2.7% | 0.9% | 7.2% | 3.3% | 4% | 15.6% | 100% | 2063 | 0 | 5 | 0 | 100% | 0
2064 |  | 100% | 43.5% | 12.9% | 0% | 0% | 9.9% | 2.7% | 0.9% | 7.2% | 3.3% | 4% | 15.6% | 100% | 2064 | 0 | 5 | 0 | 100% | 0
2065 |  | 100% | 43.5% | 12.9% | 0% | 0% | 9.9% | 2.7% | 0.9% | 7.2% | 3.3% | 4% | 15.6% | 100% | 2065 | 0 | 5 | 0 | 100% | 0
2066 |  | 100% | 43.5% | 12.9% | 0% | 0% | 9.9% | 2.7% | 0.9% | 7.2% | 3.3% | 4% | 15.6% | 100% | 2066 | 0 | 5 | 0 | 100% | 0
2067 |  | 100% | 43.5% | 12.9% | 0% | 0% | 9.9% | 2.7% | 0.9% | 7.2% | 3.3% | 4% | 15.6% | 100% | 2067 | 0 | 5 | 0 | 100% | 0
2068 |  | 100% | 43.5% | 12.9% | 0% | 0% | 9.9% | 2.7% | 0.9% | 7.2% | 3.3% | 4% | 15.6% | 100% | 2068 | 0 | 5 | 0 | 100% | 0
2069 |  | 100% | 43.5% | 12.9% | 0% | 0% | 9.9% | 2.7% | 0.9% | 7.2% | 3.3% | 4% | 15.6% | 100% | 2069 | 0 | 5 | 0 | 100% | 0
2070 |  | 100% | 43.5% | 12.9% | 0% | 0% | 9.9% | 2.7% | 0.9% | 7.2% | 3.3% | 4% | 15.6% | 100% | 2070 | 0 | 5 | 0 | 100% | 0
2071 |  | 100% | 43.5% | 12.9% | 0% | 0% | 9.9% | 2.7% | 0.9% | 7.2% | 3.3% | 4% | 15.6% | 100% | 2071 | 0 | 5 | 0 | 100% | 0
2072 |  | 100% | 43.5% | 12.9% | 0% | 0% | 9.9% | 2.7% | 0.9% | 7.2% | 3.3% | 4% | 15.6% | 100% | 2072 | 0 | 5 | 0 | 100% | 0
2073 |  | 100% | 43.5% | 12.9% | 0% | 0% | 9.9% | 2.7% | 0.9% | 7.2% | 3.3% | 4% | 15.6% | 100% | 2073 | 0 | 5 | 0 | 100% | 0
2074 |  | 100% | 43.5% | 12.9% | 0% | 0% | 9.9% | 2.7% | 0.9% | 7.2% | 3.3% | 4% | 15.6% | 100% | 2074 | 0 | 5 | 0 | 100% | 0
2075 |  | 100% | 43.5% | 12.9% | 0% | 0% | 9.9% | 2.7% | 0.9% | 7.2% | 3.3% | 4% | 15.6% | 100% | 2075 | 0 | 5 | 0 | 100% | 0
2076 |  | 100% | 43.5% | 12.9% | 0% | 0% | 9.9% | 2.7% | 0.9% | 7.2% | 3.3% | 4% | 15.6% | 100% | 2076 | 0 | 5 | 0 | 100% | 0
2077 |  | 100% | 43.5% | 12.9% | 0% | 0% | 9.9% | 2.7% | 0.9% | 7.2% | 3.3% | 4% | 15.6% | 100% | 2077 | 0 | 5 | 0 | 100% | 0
2078 |  | 100% | 43.5% | 12.9% | 0% | 0% | 9.9% | 2.7% | 0.9% | 7.2% | 3.3% | 4% | 15.6% | 100% | 2078 | 0 | 5 | 0 | 100% | 0
2079 |  | 100% | 43.5% | 12.9% | 0% | 0% | 9.9% | 2.7% | 0.9% | 7.2% | 3.3% | 4% | 15.6% | 100% | 2079 | 0 | 5 | 0 | 100% | 0
2080 |  | 100% | 43.5% | 12.9% | 0% | 0% | 9.9% | 2.7% | 0.9% | 7.2% | 3.3% | 4% | 15.6% | 100% | 2080 | 0 | 5 | 0 | 100% | 0
Note on E9: This should be the composition of the waste entering the disposal sites, after any removal of material for recycling etc. Other categories, e.g. street sweepings, should be re-categorised into the columns below (see guidance).
Note on C10: user: data yg lebih akurat yaitu data berat sampah yang masuk TPA
Note on L10: Inert waste are wastes that do not contain degradable organic carbon (i.e., DOC=0). E.g., plastic, glass, metal etc.
Note on W11: Enter the percentage of waste generated which goes to solid waste disposal sites
Note on C12: 1 gigagram (Gg) is 1000 tonnes
Note on V12: 1 gigagram (Gg) is 1000 tonnes

## Dry_Matter_Content
Dry Matter Content
Fill in dry matter content of each waste composition (in %)
Year | Food waste | Paper / cardboard | Nappies | Garden / park | Wood | Textiles | Rubber and Leather | Plastics | Metal | Glass | Other | Sludge | Bulk MSW | Industrial
| % | % | % | % | % | % | % | % | % | % | % | % | % | %
2000 | 59% | 44% | 44% | 57% | 57% | 73% | 89% | 57% | 97% | 66% | 95% | 0% | 0% | 0%
2001 | 59% | 44% | 44% | 57% | 57% | 73% | 89% | 57% | 97% | 66% | 95% | 0% | 0% | 0%
2002 | 59% | 44% | 44% | 57% | 57% | 73% | 89% | 57% | 97% | 66% | 95% | 0% | 0% | 0%
2003 | 59% | 44% | 44% | 57% | 57% | 73% | 89% | 57% | 97% | 66% | 95% | 0% | 0% | 0%
2004 | 59% | 44% | 44% | 57% | 57% | 73% | 89% | 57% | 97% | 66% | 95% | 0% | 0% | 0%
2005 | 59% | 44% | 44% | 57% | 57% | 73% | 89% | 57% | 97% | 66% | 95% | 0% | 0% | 0%
2006 | 59% | 44% | 44% | 57% | 57% | 73% | 89% | 57% | 97% | 66% | 95% | 0% | 0% | 0%
2007 | 59% | 44% | 44% | 57% | 57% | 73% | 89% | 57% | 97% | 66% | 95% | 0% | 0% | 0%
2008 | 59% | 44% | 44% | 57% | 57% | 73% | 89% | 57% | 97% | 66% | 95% | 0% | 0% | 0%
2009 | 59% | 44% | 44% | 57% | 57% | 73% | 89% | 57% | 97% | 66% | 95% | 0% | 0% | 0%
2010 | 59% | 44% | 44% | 57% | 57% | 73% | 89% | 57% | 97% | 66% | 95% | 0% | 0% | 0%
2011 | 59% | 44% | 44% | 57% | 57% | 73% | 89% | 57% | 97% | 66% | 95% | 0% | 0% | 0%
2012 | 59% | 44% | 44% | 57% | 57% | 73% | 89% | 57% | 97% | 66% | 95% | 0% | 0% | 0%
2013 | 59% | 44% | 44% | 57% | 57% | 73% | 89% | 57% | 97% | 66% | 95% | 0% | 0% | 0%
2014 | 59% | 44% | 44% | 57% | 57% | 73% | 89% | 57% | 97% | 66% | 95% | 0% | 0% | 0%
2015 | 59% | 44% | 44% | 57% | 57% | 73% | 89% | 57% | 97% | 66% | 95% | 0% | 0% | 0%
2016 | 59% | 44% | 44% | 57% | 57% | 73% | 89% | 57% | 97% | 66% | 95% | 0% | 0% | 0%
2017 | 59% | 44% | 44% | 57% | 57% | 73% | 89% | 57% | 97% | 66% | 95% | 0% | 0% | 0%
2018 | 59% | 44% | 44% | 57% | 57% | 73% | 89% | 57% | 97% | 66% | 95% | 0% | 0% | 0%
2019 | 59% | 44% | 44% | 57% | 57% | 73% | 89% | 57% | 97% | 66% | 95% | 0% | 0% | 0%
2020 | 59% | 44% | 44% | 57% | 57% | 73% | 89% | 57% | 97% | 66% | 95% | 0% | 0% | 0%
2021 | 59% | 44% | 44% | 57% | 57% | 73% | 89% | 57% | 97% | 66% | 95% | 0% | 0% | 0%
2022 | 59% | 44% | 44% | 57% | 57% | 73% | 89% | 57% | 97% | 66% | 95% | 0% | 0% | 0%
2023 | 59% | 44% | 44% | 57% | 57% | 73% | 89% | 57% | 97% | 66% | 95% | 0% | 0% | 0%
2024 | 59% | 44% | 44% | 57% | 57% | 73% | 89% | 57% | 97% | 66% | 95% | 0% | 0% | 0%
2025 | 59% | 44% | 44% | 57% | 57% | 73% | 89% | 57% | 97% | 66% | 95% | 0% | 0% | 0%
2026 | 59% | 44% | 44% | 57% | 57% | 73% | 89% | 57% | 97% | 66% | 95% | 0% | 0% | 0%
2027 | 59% | 44% | 44% | 57% | 57% | 73% | 89% | 57% | 97% | 66% | 95% | 0% | 0% | 0%
2028 | 59% | 44% | 44% | 57% | 57% | 73% | 89% | 57% | 97% | 66% | 95% | 0% | 0% | 0%
2029 | 59% | 44% | 44% | 57% | 57% | 73% | 89% | 57% | 97% | 66% | 95% | 0% | 0% | 0%
2030 | 59% | 44% | 44% | 57% | 57% | 73% | 89% | 57% | 97% | 66% | 95% | 0% | 0% | 0%
2031 | 59% | 44% | 44% | 57% | 57% | 73% | 89% | 57% | 97% | 66% | 95% | 0% | 0% | 0%
2032 | 59% | 44% | 44% | 57% | 57% | 73% | 89% | 57% | 97% | 66% | 95% | 0% | 0% | 0%
2033 | 59% | 44% | 44% | 57% | 57% | 73% | 89% | 57% | 97% | 66% | 95% | 0% | 0% | 0%
2034 | 59% | 44% | 44% | 57% | 57% | 73% | 89% | 57% | 97% | 66% | 95% | 0% | 0% | 0%
2035 | 59% | 44% | 44% | 57% | 57% | 73% | 89% | 57% | 97% | 66% | 95% | 0% | 0% | 0%
2036 | 59% | 44% | 44% | 57% | 57% | 73% | 89% | 57% | 97% | 66% | 95% | 0% | 0% | 0%
2037 | 59% | 44% | 44% | 57% | 57% | 73% | 89% | 57% | 97% | 66% | 95% | 0% | 0% | 0%
2038 | 59% | 44% | 44% | 57% | 57% | 73% | 89% | 57% | 97% | 66% | 95% | 0% | 0% | 0%
2039 | 59% | 44% | 44% | 57% | 57% | 73% | 89% | 57% | 97% | 66% | 95% | 0% | 0% | 0%
2040 | 59% | 44% | 44% | 57% | 57% | 73% | 89% | 57% | 97% | 66% | 95% | 0% | 0% | 0%
2041 | 59% | 44% | 44% | 57% | 57% | 73% | 89% | 57% | 97% | 66% | 95% | 0% | 0% | 0%
2042 | 59% | 44% | 44% | 57% | 57% | 73% | 89% | 57% | 97% | 66% | 95% | 0% | 0% | 0%
2043 | 59% | 44% | 44% | 57% | 57% | 73% | 89% | 57% | 97% | 66% | 95% | 0% | 0% | 0%
2044 | 59% | 44% | 44% | 57% | 57% | 73% | 89% | 57% | 97% | 66% | 95% | 0% | 0% | 0%
2045 | 59% | 44% | 44% | 57% | 57% | 73% | 89% | 57% | 97% | 66% | 95% | 0% | 0% | 0%
2046 | 59% | 44% | 44% | 57% | 57% | 73% | 89% | 57% | 97% | 66% | 95% | 0% | 0% | 0%
2047 | 59% | 44% | 44% | 57% | 57% | 73% | 89% | 57% | 97% | 66% | 95% | 0% | 0% | 0%
2048 | 59% | 44% | 44% | 57% | 57% | 73% | 89% | 57% | 97% | 66% | 95% | 0% | 0% | 0%
2049 | 59% | 44% | 44% | 57% | 57% | 73% | 89% | 57% | 97% | 66% | 95% | 0% | 0% | 0%
2050 | 59% | 44% | 44% | 57% | 57% | 73% | 89% | 57% | 97% | 66% | 95% | 0% | 0% | 0%
2051 | 59% | 44% | 44% | 57% | 57% | 73% | 89% | 57% | 97% | 66% | 95% | 0% | 0% | 0%
2052 | 59% | 44% | 44% | 57% | 57% | 73% | 89% | 57% | 97% | 66% | 95% | 0% | 0% | 0%
2053 | 59% | 44% | 44% | 57% | 57% | 73% | 89% | 57% | 97% | 66% | 95% | 0% | 0% | 0%
2054 | 59% | 44% | 44% | 57% | 57% | 73% | 89% | 57% | 97% | 66% | 95% | 0% | 0% | 0%
2055 | 59% | 44% | 44% | 57% | 57% | 73% | 89% | 57% | 97% | 66% | 95% | 0% | 0% | 0%
2056 | 59% | 44% | 44% | 57% | 57% | 73% | 89% | 57% | 97% | 66% | 95% | 0% | 0% | 0%
2057 | 59% | 44% | 44% | 57% | 57% | 73% | 89% | 57% | 97% | 66% | 95% | 0% | 0% | 0%
2058 | 59% | 44% | 44% | 57% | 57% | 73% | 89% | 57% | 97% | 66% | 95% | 0% | 0% | 0%
2059 | 59% | 44% | 44% | 57% | 57% | 73% | 89% | 57% | 97% | 66% | 95% | 0% | 0% | 0%
2060 | 59% | 44% | 44% | 57% | 57% | 73% | 89% | 57% | 97% | 66% | 95% | 0% | 0% | 0%
2061 | 59% | 44% | 44% | 57% | 57% | 73% | 89% | 57% | 97% | 66% | 95% | 0% | 0% | 0%
2062 | 59% | 44% | 44% | 57% | 57% | 73% | 89% | 57% | 97% | 66% | 95% | 0% | 0% | 0%
2063 | 59% | 44% | 44% | 57% | 57% | 73% | 89% | 57% | 97% | 66% | 95% | 0% | 0% | 0%
2064 | 59% | 44% | 44% | 57% | 57% | 73% | 89% | 57% | 97% | 66% | 95% | 0% | 0% | 0%
2065 | 59% | 44% | 44% | 57% | 57% | 73% | 89% | 57% | 97% | 66% | 95% | 0% | 0% | 0%
2066 | 59% | 44% | 44% | 57% | 57% | 73% | 89% | 57% | 97% | 66% | 95% | 0% | 0% | 0%
2067 | 59% | 44% | 44% | 57% | 57% | 73% | 89% | 57% | 97% | 66% | 95% | 0% | 0% | 0%
2068 | 59% | 44% | 44% | 57% | 57% | 73% | 89% | 57% | 97% | 66% | 95% | 0% | 0% | 0%
2069 | 59% | 44% | 44% | 57% | 57% | 73% | 89% | 57% | 97% | 66% | 95% | 0% | 0% | 0%
2070 | 59% | 44% | 44% | 57% | 57% | 73% | 89% | 57% | 97% | 66% | 95% | 0% | 0% | 0%
2071 | 59% | 44% | 44% | 57% | 57% | 73% | 89% | 57% | 97% | 66% | 95% | 0% | 0% | 0%
2072 | 59% | 44% | 44% | 57% | 57% | 73% | 89% | 57% | 97% | 66% | 95% | 0% | 0% | 0%
2073 | 59% | 44% | 44% | 57% | 57% | 73% | 89% | 57% | 97% | 66% | 95% | 0% | 0% | 0%
2074 | 59% | 44% | 44% | 57% | 57% | 73% | 89% | 57% | 97% | 66% | 95% | 0% | 0% | 0%
2075 | 59% | 44% | 44% | 57% | 57% | 73% | 89% | 57% | 97% | 66% | 95% | 0% | 0% | 0%
2076 | 59% | 44% | 44% | 57% | 57% | 73% | 89% | 57% | 97% | 66% | 95% | 0% | 0% | 0%
2077 | 59% | 44% | 44% | 57% | 57% | 73% | 89% | 57% | 97% | 66% | 95% | 0% | 0% | 0%
2078 | 59% | 44% | 44% | 57% | 57% | 73% | 89% | 57% | 97% | 66% | 95% | 0% | 0% | 0%
2079 | 59% | 44% | 44% | 57% | 57% | 73% | 89% | 57% | 97% | 66% | 95% | 0% | 0% | 0%
2080 | 59% | 44% | 44% | 57% | 57% | 73% | 89% | 57% | 97% | 66% | 95% | 0% | 0% | 0%

## Amnt_Deposited
| Amount deposited data |  |  |  |  | City | Berau
[6 empty] | Province | Kalimantan Timur
[6 empty] | Country | Indonesia
Countries with good inventory data:
Enter those data onto this sheet.
Amounts deposited in SWDS
| Food Waste | Paper | Nappies | Garden | Wood | Textiles | Rubber and Leather | All Other, inert waste |  |  |  | Sludge | Deposited MSW | Industrial
Year | [7 empty] | Plastics | Metal | Glass | Other
| Gg | Gg | Gg | Gg | Gg | Gg | Gg | Gg | Gg | Gg | Gg | Gg | Gg | Gg
2000 | 3.1497 | 0.93403 | 0 | 0 | 0.71682 | 0.1955 | 0.065165 | 0.52132 | 0.23894 | 0.28962 | 1.1295 | 0 | 7.2406 | 0
2001 | 3.3244 | 0.98585 | 0 | 0 | 0.75658 | 0.20634 | 0.06878 | 0.55024 | 0.25219 | 0.30569 | 1.1922 | 0 | 7.6423 | 0
2002 | 3.5125 | 1.0416 | 0 | 0 | 0.79939 | 0.21801 | 0.072672 | 0.58137 | 0.26646 | 0.32298 | 1.2596 | 0 | 8.0746 | 0
2003 | 3.5768 | 1.0607 | 0 | 0 | 0.81402 | 0.22201 | 0.074002 | 0.59202 | 0.27134 | 0.3289 | 1.2827 | 0 | 8.2224 | 0
2004 | 3.7737 | 1.1191 | 0 | 0 | 0.85885 | 0.23423 | 0.078077 | 0.62462 | 0.28628 | 0.34701 | 1.3533 | 0 | 8.6752 | 0
2005 | 4.0451 | 1.1996 | 0 | 0 | 0.92061 | 0.25108 | 0.083692 | 0.66954 | 0.30687 | 0.37196 | 1.4507 | 0 | 9.2991 | 0
2006 | 4.2097 | 1.2484 | 0 | 0 | 0.95808 | 0.26129 | 0.087098 | 0.69678 | 0.31936 | 0.3871 | 1.5097 | 0 | 9.6776 | 0
2007 | 4.3792 | 1.2986 | 0 | 0 | 0.99663 | 0.27181 | 0.090603 | 0.72483 | 0.33221 | 0.40268 | 1.5705 | 0 | 10.067 | 0
2008 | 4.553 | 1.3502 | 0 | 0 | 1.0362 | 0.2826 | 0.0942 | 0.7536 | 0.3454 | 0.41867 | 1.6328 | 0 | 10.4667 | 0
2009 | 4.7308 | 1.4029 | 0 | 0 | 1.0767 | 0.29363 | 0.097878 | 0.78303 | 0.35889 | 0.43501 | 1.6966 | 0 | 10.8754 | 0
2010 | 4.802 | 1.424 | 0 | 0 | 1.0929 | 0.29806 | 0.099352 | 0.79482 | 0.36429 | 0.44157 | 1.7221 | 0 | 11.0391 | 0
2011 | 4.5339 | 1.3445 | 0 | 0 | 1.0318 | 0.28141 | 0.093804 | 0.75043 | 0.34395 | 0.41691 | 1.6259 | 0 | 10.4227 | 0
2012 | 4.6701 | 1.3849 | 0 | 0 | 1.0629 | 0.28987 | 0.096623 | 0.77299 | 0.35429 | 0.42944 | 1.6748 | 0 | 10.7359 | 0
2013 | 4.8118 | 1.4269 | 0 | 0 | 1.0951 | 0.29866 | 0.099555 | 0.79644 | 0.36503 | 0.44246 | 1.7256 | 0 | 11.0616 | 0
2014 | 4.954 | 1.4691 | 0 | 0 | 1.1275 | 0.30749 | 0.1025 | 0.81998 | 0.37582 | 0.45554 | 1.7766 | 0 | 11.3886 | 0
2015 | 5.0923 | 1.5101 | 0 | 0 | 1.1589 | 0.31607 | 0.10536 | 0.84286 | 0.38631 | 0.46825 | 1.8262 | 0 | 11.7064 | 0
2016 | 5.2369 | 1.553 | 0 | 0 | 1.1919 | 0.32505 | 0.10835 | 0.86681 | 0.39729 | 0.48156 | 1.8781 | 0 | 12.039 | 0
2017 | 5.2901 | 1.5688 | 0 | 0 | 1.204 | 0.32835 | 0.10945 | 0.8756 | 0.40132 | 0.48645 | 1.8971 | 0 | 12.1612 | 0
2018 | 5.306 | 1.5735 | 0 | 0 | 1.2076 | 0.32934 | 0.10978 | 0.87823 | 0.40252 | 0.48791 | 1.9028 | 0 | 12.1977 | 0
2019 | 5.3181 | 1.5771 | 0 | 0 | 1.2103 | 0.33009 | 0.11003 | 0.88024 | 0.40344 | 0.48902 | 1.9072 | 0 | 12.2256 | 0
2020 | 5.3267 | 1.5796 | 0 | 0 | 1.2123 | 0.33062 | 0.11021 | 0.88166 | 0.40409 | 0.48981 | 1.9103 | 0 | 12.2453 | 0
2021 | 5.3318 | 1.5812 | 0 | 0 | 1.2135 | 0.33094 | 0.11031 | 0.88251 | 0.40448 | 0.49028 | 1.9121 | 0 | 12.2571 | 0
2022 | 5.3337 | 1.5817 | 0 | 0 | 1.2139 | 0.33106 | 0.11035 | 0.88282 | 0.40463 | 0.49046 | 1.9128 | 0 | 12.2614 | 0
2023 | 5.3325 | 1.5814 | 0 | 0 | 1.2136 | 0.33098 | 0.11033 | 0.88262 | 0.40453 | 0.49034 | 1.9123 | 0 | 12.2586 | 0
2024 | 5.3283 | 1.5801 | 0 | 0 | 1.2126 | 0.33072 | 0.11024 | 0.88192 | 0.40421 | 0.48996 | 1.9108 | 0 | 12.2489 | 0
2025 | 5.3213 | 1.578 | 0 | 0 | 1.211 | 0.33029 | 0.1101 | 0.88076 | 0.40368 | 0.48931 | 1.9083 | 0 | 12.2328 | 0
2026 | 5.3116 | 1.5752 | 0 | 0 | 1.2088 | 0.32968 | 0.10989 | 0.87916 | 0.40295 | 0.48842 | 1.9048 | 0 | 12.2105 | 0
2027 | 5.2993 | 1.5715 | 0 | 0 | 1.206 | 0.32892 | 0.10964 | 0.87713 | 0.40202 | 0.48729 | 1.9004 | 0 | 12.1823 | 0
2028 | 5.2846 | 1.5672 | 0 | 0 | 1.2027 | 0.32801 | 0.10934 | 0.8747 | 0.4009 | 0.48594 | 1.8952 | 0 | 12.1486 | 0
2029 | 5.2677 | 1.5621 | 0 | 0 | 1.1988 | 0.32696 | 0.10899 | 0.87189 | 0.39961 | 0.48438 | 1.8891 | 0 | 12.1095 | 0
2030 | 5.2487 | 1.5565 | 0 | 0 | 1.1945 | 0.32578 | 0.10859 | 0.86875 | 0.39818 | 0.48264 | 1.8823 | 0 | 12.066 | 0
2031 | 0 | 0 | 0 | 0 | 0 | 0 | 0 | 0 | 0 | 0 | 0 | 0 | 0 | 0
2032 | 0 | 0 | 0 | 0 | 0 | 0 | 0 | 0 | 0 | 0 | 0 | 0 | 0 | 0
2033 | 0 | 0 | 0 | 0 | 0 | 0 | 0 | 0 | 0 | 0 | 0 | 0 | 0 | 0
2034 | 0 | 0 | 0 | 0 | 0 | 0 | 0 | 0 | 0 | 0 | 0 | 0 | 0 | 0
2035 | 0 | 0 | 0 | 0 | 0 | 0 | 0 | 0 | 0 | 0 | 0 | 0 | 0 | 0
2036 | 0 | 0 | 0 | 0 | 0 | 0 | 0 | 0 | 0 | 0 | 0 | 0 | 0 | 0
2037 | 0 | 0 | 0 | 0 | 0 | 0 | 0 | 0 | 0 | 0 | 0 | 0 | 0 | 0
2038 | 0 | 0 | 0 | 0 | 0 | 0 | 0 | 0 | 0 | 0 | 0 | 0 | 0 | 0
2039 | 0 | 0 | 0 | 0 | 0 | 0 | 0 | 0 | 0 | 0 | 0 | 0 | 0 | 0
2040 | 0 | 0 | 0 | 0 | 0 | 0 | 0 | 0 | 0 | 0 | 0 | 0 | 0 | 0
2041 | 0 | 0 | 0 | 0 | 0 | 0 | 0 | 0 | 0 | 0 | 0 | 0 | 0 | 0
2042 | 0 | 0 | 0 | 0 | 0 | 0 | 0 | 0 | 0 | 0 | 0 | 0 | 0 | 0
2043 | 0 | 0 | 0 | 0 | 0 | 0 | 0 | 0 | 0 | 0 | 0 | 0 | 0 | 0
2044 | 0 | 0 | 0 | 0 | 0 | 0 | 0 | 0 | 0 | 0 | 0 | 0 | 0 | 0
2045 | 0 | 0 | 0 | 0 | 0 | 0 | 0 | 0 | 0 | 0 | 0 | 0 | 0 | 0
2046 | 0 | 0 | 0 | 0 | 0 | 0 | 0 | 0 | 0 | 0 | 0 | 0 | 0 | 0
2047 | 0 | 0 | 0 | 0 | 0 | 0 | 0 | 0 | 0 | 0 | 0 | 0 | 0 | 0
2048 | 0 | 0 | 0 | 0 | 0 | 0 | 0 | 0 | 0 | 0 | 0 | 0 | 0 | 0
2049 | 0 | 0 | 0 | 0 | 0 | 0 | 0 | 0 | 0 | 0 | 0 | 0 | 0 | 0
2050 | 0 | 0 | 0 | 0 | 0 | 0 | 0 | 0 | 0 | 0 | 0 | 0 | 0 | 0
2051 | 0 | 0 | 0 | 0 | 0 | 0 | 0 | 0 | 0 | 0 | 0 | 0 | 0 | 0
2052 | 0 | 0 | 0 | 0 | 0 | 0 | 0 | 0 | 0 | 0 | 0 | 0 | 0 | 0
2053 | 0 | 0 | 0 | 0 | 0 | 0 | 0 | 0 | 0 | 0 | 0 | 0 | 0 | 0
2054 | 0 | 0 | 0 | 0 | 0 | 0 | 0 | 0 | 0 | 0 | 0 | 0 | 0 | 0
2055 | 0 | 0 | 0 | 0 | 0 | 0 | 0 | 0 | 0 | 0 | 0 | 0 | 0 | 0
2056 | 0 | 0 | 0 | 0 | 0 | 0 | 0 | 0 | 0 | 0 | 0 | 0 | 0 | 0
2057 | 0 | 0 | 0 | 0 | 0 | 0 | 0 | 0 | 0 | 0 | 0 | 0 | 0 | 0
2058 | 0 | 0 | 0 | 0 | 0 | 0 | 0 | 0 | 0 | 0 | 0 | 0 | 0 | 0
2059 | 0 | 0 | 0 | 0 | 0 | 0 | 0 | 0 | 0 | 0 | 0 | 0 | 0 | 0
2060 | 0 | 0 | 0 | 0 | 0 | 0 | 0 | 0 | 0 | 0 | 0 | 0 | 0 | 0
2061 | 0 | 0 | 0 | 0 | 0 | 0 | 0 | 0 | 0 | 0 | 0 | 0 | 0 | 0
2062 | 0 | 0 | 0 | 0 | 0 | 0 | 0 | 0 | 0 | 0 | 0 | 0 | 0 | 0
2063 | 0 | 0 | 0 | 0 | 0 | 0 | 0 | 0 | 0 | 0 | 0 | 0 | 0 | 0
2064 | 0 | 0 | 0 | 0 | 0 | 0 | 0 | 0 | 0 | 0 | 0 | 0 | 0 | 0
2065 | 0 | 0 | 0 | 0 | 0 | 0 | 0 | 0 | 0 | 0 | 0 | 0 | 0 | 0
2066 | 0 | 0 | 0 | 0 | 0 | 0 | 0 | 0 | 0 | 0 | 0 | 0 | 0 | 0
2067 | 0 | 0 | 0 | 0 | 0 | 0 | 0 | 0 | 0 | 0 | 0 | 0 | 0 | 0
2068 | 0 | 0 | 0 | 0 | 0 | 0 | 0 | 0 | 0 | 0 | 0 | 0 | 0 | 0
2069 | 0 | 0 | 0 | 0 | 0 | 0 | 0 | 0 | 0 | 0 | 0 | 0 | 0 | 0
2070 | 0 | 0 | 0 | 0 | 0 | 0 | 0 | 0 | 0 | 0 | 0 | 0 | 0 | 0
2071 | 0 | 0 | 0 | 0 | 0 | 0 | 0 | 0 | 0 | 0 | 0 | 0 | 0 | 0
2072 | 0 | 0 | 0 | 0 | 0 | 0 | 0 | 0 | 0 | 0 | 0 | 0 | 0 | 0
2073 | 0 | 0 | 0 | 0 | 0 | 0 | 0 | 0 | 0 | 0 | 0 | 0 | 0 | 0
2074 | 0 | 0 | 0 | 0 | 0 | 0 | 0 | 0 | 0 | 0 | 0 | 0 | 0 | 0
2075 | 0 | 0 | 0 | 0 | 0 | 0 | 0 | 0 | 0 | 0 | 0 | 0 | 0 | 0
2076 | 0 | 0 | 0 | 0 | 0 | 0 | 0 | 0 | 0 | 0 | 0 | 0 | 0 | 0
2077 | 0 | 0 | 0 | 0 | 0 | 0 | 0 | 0 | 0 | 0 | 0 | 0 | 0 | 0
2078 | 0 | 0 | 0 | 0 | 0 | 0 | 0 | 0 | 0 | 0 | 0 | 0 | 0 | 0
2079 | 0 | 0 | 0 | 0 | 0 | 0 | 0 | 0 | 0 | 0 | 0 | 0 | 0 | 0
2080 | 0 | 0 | 0 | 0 | 0 | 0 | 0 | 0 | 0 | 0 | 0 | 0 | 0 | 0
Note on J11: Inert waste are wastes that do not contain degradable organic carbon (i.e., DOC=0). E.g., plastic, glass, metal etc.
Note on C13: 1 gigagram (Gg) is 1000 tonnes

## Recovery_OX
Methane Recovery and methane oxidised in top layer (OX)
Enter the total amount of methane recovered
from all SWDS.
| Amount of Methane Recovered from SWDS | References / remarks | Fraction recovered methane | Methane oxidised (OX) | References/remarks
IPCC default | 0 |  |  | 0
Year | Gg |  |  | Fraction
2000 | 0 |  | 0 | 0
2001 | 0 |  | 0 | 0
2002 | 0 |  | 0 | 0
2003 | 0 |  | 0 | 0
2004 | 0 |  | 0 | 0
2005 | 0 |  | 0 | 0
2006 | 0 |  | 0 | 0
2007 | 0 |  | 0 | 0
2008 | 0 |  | 0 | 0
2009 | 0 |  | 0 | 0
2010 | 0 |  | 0 | 0
2011 | 0 |  | 0 | 0
2012 | 0 |  | 0 | 0
2013 | 0 |  | 0 | 0
2014 | 0 |  | 0 | 0
2015 | 0 |  | 0 | 0
2016 | 0 |  | 0 | 0
2017 | 0 |  | 0 | 0
2018 | 0 |  | 0 | 0
2019 | 0 |  | 0 | 0
2020 | 0 |  | 0 | 0
2021 | 0 |  | 0 | 0
2022 | 0 |  | 0 | 0
2023 | 0 |  | 0 | 0
2024 | 0 |  | 0 | 0
2025 | 0 |  | 0 | 0
2026 | 0 |  | 0 | 0
2027 | 0 |  | 0 | 0
2028 | 0 |  | 0 | 0
2029 | 0 |  | 0 | 0
2030 | 0 |  | 0 | 0
2031 | 0 |  | 0 | 0
2032 | 0 |  | 0 | 0
2033 | 0 |  | 0 | 0
2034 | 0 |  | 0 | 0
2035 | 0 |  | 0 | 0
2036 | 0 |  | 0 | 0
2037 | 0 |  | 0 | 0
2038 | 0 |  | 0 | 0
2039 | 0 |  | 0 | 0
2040 | 0 |  | 0 | 0
2041 | 0 |  | 0 | 0
2042 | 0 |  | 0 | 0
2043 | 0 |  | 0 | 0
2044 | 0 |  | 0 | 0
2045 | 0 |  | 0 | 0
2046 | 0 |  | 0 | 0
2047 | 0 |  | 0 | 0
2048 | 0 |  | 0 | 0
2049 | 0 |  | 0 | 0
2050 | 0 |  | 0 | 0
2051 | 0 |  | 0 | 0
2052 | 0 |  | 0 | 0
2053 | 0 |  | 0 | 0
2054 | 0 |  | 0 | 0
2055 | 0 |  | 0 | 0
2056 | 0 |  | 0 | 0
2057 | 0 |  | 0 | 0
2058 | 0 |  | 0 | 0
2059 | 0 |  | 0 | 0
2060 | 0 |  | 0 | 0
2061 | 0 |  | 0 | 0
2062 | 0 |  | 0 | 0
2063 | 0 |  | 0 | 0
2064 | 0 |  | 0 | 0
2065 | 0 |  | 0 | 0
2066 | 0 |  | 0 | 0
2067 | 0 |  | 0 | 0
2068 | 0 |  | 0 | 0
2069 | 0 |  | 0 | 0
2070 | 0 |  | 0 | 0
2071 | 0 |  | 0 | 0
2072 | 0 |  | 0 | 0
2073 | 0 |  | 0 | 0
2074 | 0 |  | 0 | 0
2075 | 0 |  | 0 | 0
2076 | 0 |  | 0 | 0
2077 | 0 |  | 0 | 0
2078 | 0 |  | 0 | 0
2079 | 0 |  | 0 | 0
2080 | 0 |  | 0 | 0
Note on C11: 1 gigagram (Gg) is 1000 tonnes

## Results
Results
City |  |  | Province |  |  | Country
Berau |  |  | Kalimantan Timur |  |  | Indonesia
Enter starting year, industrial waste disposal data and methane recovery into the yellow cells.
MSW activity data is entered on MSW sheet
| Methane generated | [12 empty] | Methane generated
Year | Food Waste | Paper /cardboard | Nappies | Garden /park | Wood | Textile | Sludge | MSW | Industrial | Total | Methane recovery | Methane emission | Year | Food Waste | Paper /cardboard | Nappies | Garden /park | Wood | Textile | Sludge | MSW | Industrial | Total | Methane recovery | Methane emission
| A | B | C | D | E | F | G | H | I | K | L | M = (K-L)*(1-OX) |  | A | B | C | D | E | F | G | H | I | K | L | M = (K-L)*(1-OX)
[12 empty] | Gg |  | Gg | Gg | Gg | Gg | Gg | Gg | Gg | Gg | Gg | Gg | Gg | Gg | bar: A to L
2000 | 0 | 0 | 0 | 0 | 0 | 0 | 0 |  | 0 | 0 | 0 | 0 | 2000 | 0 | 0 | 0 | 0 | 0 | 0 | 0 |  | 0 | 0 | 0 | 0
2001 | 0.062081 | 0.00326 | 0.01028 | 0 | 0 | 0.00077186 | 0 |  | 0 | 0.076393 | 0 | 0.076393 | 2001 | 0.041535 | 0.0067356 | 0 | 0 | 0.0028271 | 0.00084587 | 0 |  | 0 | 0.051944 | 0 | 0.051944
2002 | 0.10714 | 0.0064805 | 0.019523 | 0 | 0 | 0.0015343 | 0 |  | 0 | 0.13468 | 0 | 0.13468 | 2002 | 0.071681 | 0.01339 | 0 | 0 | 0.0057137 | 0.0016815 | 0 |  | 0 | 0.092466 | 0 | 0.092466
2003 | 0.14105 | 0.009678 | 0.027935 | 0 | 0 | 0.0022914 | 0 |  | 0 | 0.18095 | 0 | 0.18095 | 2003 | 0.094369 | 0.019996 | 0 | 0 | 0.0086699 | 0.0025111 | 0 |  | 0 | 0.12555 | 0 | 0.12555
2004 | 0.16505 | 0.012726 | 0.035242 | 0 | 0 | 0.003013 | 0 |  | 0 | 0.21603 | 0 | 0.21603 | 2004 | 0.11042 | 0.026293 | 0 | 0 | 0.011582 | 0.0033019 | 0 |  | 0 | 0.1516 | 0 | 0.1516
2005 | 0.18502 | 0.015771 | 0.042049 | 0 | 0 | 0.0037341 | 0 |  | 0 | 0.24657 | 0 | 0.24657 | 2005 | 0.12378 | 0.032586 | 0 | 0 | 0.014571 | 0.0040922 | 0 |  | 0 | 0.17503 | 0 | 0.17503
2006 | 0.20375 | 0.018892 | 0.048678 | 0 | 0 | 0.0044729 | 0 |  | 0 | 0.27579 | 0 | 0.27579 | 2006 | 0.13632 | 0.039033 | 0 | 0 | 0.017701 | 0.0049019 | 0 |  | 0 | 0.19795 | 0 | 0.19795
2007 | 0.21955 | 0.021972 | 0.054808 | 0 | 0 | 0.0052022 | 0 |  | 0 | 0.30154 | 0 | 0.30154 | 2007 | 0.14689 | 0.045397 | 0 | 0 | 0.02087 | 0.005701 | 0 |  | 0 | 0.21886 | 0 | 0.21886
2008 | 0.23349 | 0.025019 | 0.060532 | 0 | 0 | 0.0059236 | 0 |  | 0 | 0.32496 | 0 | 0.32496 | 2008 | 0.15621 | 0.051693 | 0 | 0 | 0.024083 | 0.0064917 | 0 |  | 0 | 0.23848 | 0 | 0.23848
2009 | 0.24625 | 0.02804 | 0.065929 | 0 | 0 | 0.0066389 | 0 |  | 0 | 0.34686 | 0 | 0.34686 | 2009 | 0.16475 | 0.057935 | 0 | 0 | 0.027342 | 0.0072755 | 0 |  | 0 | 0.25731 | 0 | 0.25731
2010 | 0.25831 | 0.031041 | 0.071063 | 0 | 0 | 0.0073494 | 0 |  | 0 | 0.36777 | 0 | 0.36777 | 2010 | 0.17282 | 0.064135 | 0 | 0 | 0.030647 | 0.0080542 | 0 |  | 0 | 0.27566 | 0 | 0.27566
2011 | 0.2678 | 0.033913 | 0.075626 | 0 | 0 | 0.0080294 | 0 |  | 0 | 0.38537 | 0 | 0.38537 | 2011 | 0.17917 | 0.070068 | 0 | 0 | 0.033904 | 0.0087993 | 0 |  | 0 | 0.29194 | 0 | 0.29194
2012 | 0.26888 | 0.036313 | 0.078601 | 0 | 0 | 0.0085976 | 0 |  | 0 | 0.39239 | 0 | 0.39239 | 2012 | 0.17989 | 0.075027 | 0 | 0 | 0.036807 | 0.009422 | 0 |  | 0 | 0.30115 | 0 | 0.30115
2013 | 0.27228 | 0.038692 | 0.081556 | 0 | 0 | 0.0091608 | 0 |  | 0 | 0.40169 | 0 | 0.40169 | 2013 | 0.18217 | 0.079942 | 0 | 0 | 0.039733 | 0.010039 | 0 |  | 0 | 0.31189 | 0 | 0.31189
2014 | 0.27736 | 0.041057 | 0.084511 | 0 | 0 | 0.0097207 | 0 |  | 0 | 0.41265 | 0 | 0.41265 | 2014 | 0.18557 | 0.084828 | 0 | 0 | 0.042685 | 0.010653 | 0 |  | 0 | 0.32373 | 0 | 0.32373
2015 | 0.28357 | 0.043409 | 0.087468 | 0 | 0 | 0.010278 | 0 |  | 0 | 0.42472 | 0 | 0.42472 | 2015 | 0.18972 | 0.089687 | 0 | 0 | 0.045664 | 0.011263 | 0 |  | 0 | 0.33633 | 0 | 0.33633
2016 | 0.29045 | 0.045745 | 0.090414 | 0 | 0 | 0.010831 | 0 |  | 0 | 0.43744 | 0 | 0.43744 | 2016 | 0.19433 | 0.094514 | 0 | 0 | 0.048664 | 0.011869 | 0 |  | 0 | 0.34937 | 0 | 0.34937
2017 | 0.29792 | 0.048073 | 0.093372 | 0 | 0 | 0.011382 | 0 |  | 0 | 0.45074 | 0 | 0.45074 | 2017 | 0.19932 | 0.099323 | 0 | 0 | 0.051691 | 0.012473 | 0 |  | 0 | 0.36281 | 0 | 0.36281
2018 | 0.30397 | 0.050298 | 0.09604 | 0 | 0 | 0.011909 | 0 |  | 0 | 0.46222 | 0 | 0.46222 | 2018 | 0.20337 | 0.10392 | 0 | 0 | 0.054661 | 0.013051 | 0 |  | 0 | 0.375 | 0 | 0.375
2019 | 0.30834 | 0.05239 | 0.098344 | 0 | 0 | 0.012404 | 0 |  | 0 | 0.47148 | 0 | 0.47148 | 2019 | 0.20629 | 0.10824 | 0 | 0 | 0.057544 | 0.013593 | 0 |  | 0 | 0.38567 | 0 | 0.38567
2020 | 0.31151 | 0.054352 | 0.10033 | 0 | 0 | 0.012869 | 0 |  | 0 | 0.47906 | 0 | 0.47906 | 2020 | 0.20841 | 0.1123 | 0 | 0 | 0.060338 | 0.014103 | 0 |  | 0 | 0.39515 | 0 | 0.39515
2021 | 0.3138 | 0.056191 | 0.10203 | 0 | 0 | 0.013304 | 0 |  | 0 | 0.48533 | 0 | 0.48533 | 2021 | 0.20995 | 0.1161 | 0 | 0 | 0.063044 | 0.01458 | 0 |  | 0 | 0.40367 | 0 | 0.40367
2022 | 0.31544 | 0.057911 | 0.10348 | 0 | 0 | 0.013711 | 0 |  | 0 | 0.49054 | 0 | 0.49054 | 2022 | 0.21104 | 0.11965 | 0 | 0 | 0.065661 | 0.015026 | 0 |  | 0 | 0.41138 | 0 | 0.41138
2023 | 0.31658 | 0.059516 | 0.10471 | 0 | 0 | 0.014091 | 0 |  | 0 | 0.49489 | 0 | 0.49489 | 2023 | 0.2118 | 0.12297 | 0 | 0 | 0.06819 | 0.015442 | 0 |  | 0 | 0.4184 | 0 | 0.4184
2024 | 0.31731 | 0.061012 | 0.10574 | 0 | 0 | 0.014445 | 0 |  | 0 | 0.49852 | 0 | 0.49852 | 2024 | 0.2123 | 0.12606 | 0 | 0 | 0.070631 | 0.015831 | 0 |  | 0 | 0.42482 | 0 | 0.42482
2025 | 0.31772 | 0.062402 | 0.1066 | 0 | 0 | 0.014775 | 0 |  | 0 | 0.50151 | 0 | 0.50151 | 2025 | 0.21257 | 0.12893 | 0 | 0 | 0.072984 | 0.016191 | 0 |  | 0 | 0.43068 | 0 | 0.43068
2026 | 0.31786 | 0.063691 | 0.10731 | 0 | 0 | 0.01508 | 0 |  | 0 | 0.50394 | 0 | 0.50394 | 2026 | 0.21266 | 0.13159 | 0 | 0 | 0.07525 | 0.016526 | 0 |  | 0 | 0.43603 | 0 | 0.43603
2027 | 0.31776 | 0.064883 | 0.10787 | 0 | 0 | 0.015362 | 0 |  | 0 | 0.50587 | 0 | 0.50587 | 2027 | 0.2126 | 0.13406 | 0 | 0 | 0.07743 | 0.016835 | 0 |  | 0 | 0.44092 | 0 | 0.44092
2028 | 0.31745 | 0.065982 | 0.1083 | 0 | 0 | 0.015622 | 0 |  | 0 | 0.50736 | 0 | 0.50736 | 2028 | 0.21239 | 0.13633 | 0 | 0 | 0.079523 | 0.01712 | 0 |  | 0 | 0.44536 | 0 | 0.44536
2029 | 0.31696 | 0.066991 | 0.10862 | 0 | 0 | 0.015861 | 0 |  | 0 | 0.50843 | 0 | 0.50843 | 2029 | 0.21206 | 0.13841 | 0 | 0 | 0.081531 | 0.017382 | 0 |  | 0 | 0.44938 | 0 | 0.44938
2030 | 0.31629 | 0.067914 | 0.10883 | 0 | 0 | 0.01608 | 0 |  | 0 | 0.50911 | 0 | 0.50911 | 2030 | 0.21161 | 0.14032 | 0 | 0 | 0.083455 | 0.017621 | 0 |  | 0 | 0.45301 | 0 | 0.45301
2031 | 0.31547 | 0.068755 | 0.10895 | 0 | 0 | 0.016279 | 0 |  | 0 | 0.50945 | 0 | 0.50945 | 2031 | 0.21106 | 0.14206 | 0 | 0 | 0.085296 | 0.01784 | 0 |  | 0 | 0.45626 | 0 | 0.45626
2032 | 0.21147 | 0.064107 | 0.091914 | 0 | 0 | 0.015178 | 0 |  | 0 | 0.38267 | 0 | 0.38267 | 2032 | 0.14148 | 0.13245 | 0 | 0 | 0.082362 | 0.016634 | 0 |  | 0 | 0.37293 | 0 | 0.37293
2033 | 0.14175 | 0.059773 | 0.077544 | 0 | 0 | 0.014152 | 0 |  | 0 | 0.29322 | 0 | 0.29322 | 2033 | 0.094837 | 0.1235 | 0 | 0 | 0.079529 | 0.015509 | 0 |  | 0 | 0.31337 | 0 | 0.31337
2034 | 0.095018 | 0.055732 | 0.065422 | 0 | 0 | 0.013195 | 0 |  | 0 | 0.22937 | 0 | 0.22937 | 2034 | 0.063571 | 0.11515 | 0 | 0 | 0.076794 | 0.014461 | 0 |  | 0 | 0.26997 | 0 | 0.26997
2035 | 0.063693 | 0.051964 | 0.055194 | 0 | 0 | 0.012303 | 0 |  | 0 | 0.18315 | 0 | 0.18315 | 2035 | 0.042613 | 0.10736 | 0 | 0 | 0.074153 | 0.013483 | 0 |  | 0 | 0.23761 | 0 | 0.23761
2036 | 0.042694 | 0.048451 | 0.046565 | 0 | 0 | 0.011471 | 0 |  | 0 | 0.14918 | 0 | 0.14918 | 2036 | 0.028564 | 0.10011 | 0 | 0 | 0.071602 | 0.012571 | 0 |  | 0 | 0.21284 | 0 | 0.21284
2037 | 0.028619 | 0.045175 | 0.039285 | 0 | 0 | 0.010696 | 0 |  | 0 | 0.12378 | 0 | 0.12378 | 2037 | 0.019147 | 0.093338 | 0 | 0 | 0.06914 | 0.011721 | 0 |  | 0 | 0.19335 | 0 | 0.19335
2038 | 0.019184 | 0.042121 | 0.033144 | 0 | 0 | 0.0099727 | 0 |  | 0 | 0.10442 | 0 | 0.10442 | 2038 | 0.012835 | 0.087028 | 0 | 0 | 0.066761 | 0.010929 | 0 |  | 0 | 0.17755 | 0 | 0.17755
2039 | 0.012859 | 0.039274 | 0.027962 | 0 | 0 | 0.0092985 | 0 |  | 0 | 0.089394 | 0 | 0.089394 | 2039 | 0.0086035 | 0.081144 | 0 | 0 | 0.064465 | 0.01019 | 0 |  | 0 | 0.1644 | 0 | 0.1644
2040 | 0.0086198 | 0.036619 | 0.023591 | 0 | 0 | 0.0086699 | 0 |  | 0 | 0.077499 | 0 | 0.077499 | 2040 | 0.0057671 | 0.075658 | 0 | 0 | 0.062248 | 0.0095013 | 0 |  | 0 | 0.15317 | 0 | 0.15317
2041 | 0.0057781 | 0.034143 | 0.019903 | 0 | 0 | 0.0080838 | 0 |  | 0 | 0.067907 | 0 | 0.067907 | 2041 | 0.0038658 | 0.070543 | 0 | 0 | 0.060107 | 0.0088589 | 0 |  | 0 | 0.14337 | 0 | 0.14337
2042 | 0.0038731 | 0.031835 | 0.016791 | 0 | 0 | 0.0075372 | 0 |  | 0 | 0.060036 | 0 | 0.060036 | 2042 | 0.0025913 | 0.065774 | 0 | 0 | 0.05804 | 0.00826 | 0 |  | 0 | 0.13466 | 0 | 0.13466
2043 | 0.0025962 | 0.029682 | 0.014166 | 0 | 0 | 0.0070277 | 0 |  | 0 | 0.053472 | 0 | 0.053472 | 2043 | 0.001737 | 0.061327 | 0 | 0 | 0.056043 | 0.0077016 | 0 |  | 0 | 0.12681 | 0 | 0.12681
2044 | 0.0017403 | 0.027676 | 0.011951 | 0 | 0 | 0.0065526 | 0 |  | 0 | 0.04792 | 0 | 0.04792 | 2044 | 0.0011644 | 0.057181 | 0 | 0 | 0.054116 | 0.0071809 | 0 |  | 0 | 0.11964 | 0 | 0.11964
2045 | 0.0011666 | 0.025805 | 0.010083 | 0 | 0 | 0.0061096 | 0 |  | 0 | 0.043164 | 0 | 0.043164 | 2045 | 0.00078049 | 0.053315 | 0 | 0 | 0.052255 | 0.0066954 | 0 |  | 0 | 0.11305 | 0 | 0.11305
2046 | 0.00078197 | 0.02406 | 0.0085067 | 0 | 0 | 0.0056965 | 0 |  | 0 | 0.039045 | 0 | 0.039045 | 2046 | 0.00052318 | 0.049711 | 0 | 0 | 0.050457 | 0.0062428 | 0 |  | 0 | 0.10693 | 0 | 0.10693
2047 | 0.00052417 | 0.022433 | 0.0071768 | 0 | 0 | 0.0053114 | 0 |  | 0 | 0.035446 | 0 | 0.035446 | 2047 | 0.0003507 | 0.04635 | 0 | 0 | 0.048722 | 0.0058207 | 0 |  | 0 | 0.10124 | 0 | 0.10124
2048 | 0.00035136 | 0.020917 | 0.0060548 | 0 | 0 | 0.0049523 | 0 |  | 0 | 0.032275 | 0 | 0.032275 | 2048 | 0.00023508 | 0.043217 | 0 | 0 | 0.047046 | 0.0054272 | 0 |  | 0 | 0.095925 | 0 | 0.095925
2049 | 0.00023553 | 0.019503 | 0.0051082 | 0 | 0 | 0.0046175 | 0 |  | 0 | 0.029464 | 0 | 0.029464 | 2049 | 0.00015758 | 0.040295 | 0 | 0 | 0.045428 | 0.0050603 | 0 |  | 0 | 0.090941 | 0 | 0.090941
2050 | 0.00015788 | 0.018184 | 0.0043096 | 0 | 0 | 0.0043053 | 0 |  | 0 | 0.026957 | 0 | 0.026957 | 2050 | 0.00010563 | 0.037571 | 0 | 0 | 0.043865 | 0.0047182 | 0 |  | 0 | 0.08626 | 0 | 0.08626
2051 | 0.00010583 | 0.016955 | 0.0036359 | 0 | 0 | 0.0040143 | 0 |  | 0 | 0.024711 | 0 | 0.024711 | 2051 | 7.0804e-05 | 0.035031 | 0 | 0 | 0.042357 | 0.0043992 | 0 |  | 0 | 0.081857 | 0 | 0.081857
2052 | 7.0939e-05 | 0.015809 | 0.0030675 | 0 | 0 | 0.0037429 | 0 |  | 0 | 0.02269 | 0 | 0.02269 | 2052 | 4.7462e-05 | 0.032662 | 0 | 0 | 0.0409 | 0.0041018 | 0 |  | 0 | 0.077711 | 0 | 0.077711
2053 | 4.7552e-05 | 0.01474 | 0.0025879 | 0 | 0 | 0.0034898 | 0 |  | 0 | 0.020865 | 0 | 0.020865 | 2053 | 3.1814e-05 | 0.030454 | 0 | 0 | 0.039493 | 0.0038245 | 0 |  | 0 | 0.073804 | 0 | 0.073804
2054 | 3.1875e-05 | 0.013743 | 0.0021833 | 0 | 0 | 0.0032539 | 0 |  | 0 | 0.019212 | 0 | 0.019212 | 2054 | 2.1326e-05 | 0.028395 | 0 | 0 | 0.038135 | 0.0035659 | 0 |  | 0 | 0.070117 | 0 | 0.070117
2055 | 2.1366e-05 | 0.012814 | 0.001842 | 0 | 0 | 0.0030339 | 0 |  | 0 | 0.017711 | 0 | 0.017711 | 2055 | 1.4295e-05 | 0.026476 | 0 | 0 | 0.036823 | 0.0033248 | 0 |  | 0 | 0.066638 | 0 | 0.066638
2056 | 1.4322e-05 | 0.011948 | 0.001554 | 0 | 0 | 0.0028288 | 0 |  | 0 | 0.016345 | 0 | 0.016345 | 2056 | 9.5823e-06 | 0.024686 | 0 | 0 | 0.035557 | 0.0031001 | 0 |  | 0 | 0.063352 | 0 | 0.063352
2057 | 9.6006e-06 | 0.01114 | 0.0013111 | 0 | 0 | 0.0026376 | 0 |  | 0 | 0.015098 | 0 | 0.015098 | 2057 | 6.4232e-06 | 0.023017 | 0 | 0 | 0.034334 | 0.0028905 | 0 |  | 0 | 0.060247 | 0 | 0.060247
2058 | 6.4355e-06 | 0.010387 | 0.0011061 | 0 | 0 | 0.0024592 | 0 |  | 0 | 0.013959 | 0 | 0.013959 | 2058 | 4.3056e-06 | 0.021461 | 0 | 0 | 0.033153 | 0.0026951 | 0 |  | 0 | 0.057313 | 0 | 0.057313
2059 | 4.3138e-06 | 0.0096848 | 0.00093319 | 0 | 0 | 0.002293 | 0 |  | 0 | 0.012915 | 0 | 0.012915 | 2059 | 2.8861e-06 | 0.02001 | 0 | 0 | 0.032012 | 0.0025129 | 0 |  | 0 | 0.054538 | 0 | 0.054538
2060 | 2.8916e-06 | 0.00903 | 0.0007873 | 0 | 0 | 0.002138 | 0 |  | 0 | 0.011958 | 0 | 0.011958 | 2060 | 1.9346e-06 | 0.018657 | 0 | 0 | 0.030911 | 0.002343 | 0 |  | 0 | 0.051913 | 0 | 0.051913
2061 | 1.9383e-06 | 0.0084195 | 0.00066422 | 0 | 0 | 0.0019934 | 0 |  | 0 | 0.011079 | 0 | 0.011079 | 2061 | 1.2968e-06 | 0.017396 | 0 | 0 | 0.029848 | 0.0021846 | 0 |  | 0 | 0.04943 | 0 | 0.04943
2062 | 1.2993e-06 | 0.0078503 | 0.00056038 | 0 | 0 | 0.0018587 | 0 |  | 0 | 0.010271 | 0 | 0.010271 | 2062 | 8.6929e-07 | 0.01622 | 0 | 0 | 0.028822 | 0.0020369 | 0 |  | 0 | 0.047079 | 0 | 0.047079
2063 | 8.7094e-07 | 0.0073196 | 0.00047277 | 0 | 0 | 0.001733 | 0 |  | 0 | 0.0095262 | 0 | 0.0095262 | 2063 | 5.827e-07 | 0.015123 | 0 | 0 | 0.02783 | 0.0018992 | 0 |  | 0 | 0.044853 | 0 | 0.044853
2064 | 5.8381e-07 | 0.0068247 | 0.00039886 | 0 | 0 | 0.0016158 | 0 |  | 0 | 0.00884 | 0 | 0.00884 | 2064 | 3.906e-07 | 0.014101 | 0 | 0 | 0.026873 | 0.0017708 | 0 |  | 0 | 0.042745 | 0 | 0.042745
2065 | 3.9134e-07 | 0.0063633 | 0.0003365 | 0 | 0 | 0.0015066 | 0 |  | 0 | 0.0082068 | 0 | 0.0082068 | 2065 | 2.6182e-07 | 0.013147 | 0 | 0 | 0.025949 | 0.0016511 | 0 |  | 0 | 0.040748 | 0 | 0.040748
2066 | 2.6232e-07 | 0.0059331 | 0.0002839 | 0 | 0 | 0.0014047 | 0 |  | 0 | 0.007622 | 0 | 0.007622 | 2066 | 1.7551e-07 | 0.012259 | 0 | 0 | 0.025056 | 0.0015394 | 0 |  | 0 | 0.038855 | 0 | 0.038855
2067 | 1.7584e-07 | 0.005532 | 0.00023951 | 0 | 0 | 0.0013098 | 0 |  | 0 | 0.0070815 | 0 | 0.0070815 | 2067 | 1.1765e-07 | 0.01143 | 0 | 0 | 0.024195 | 0.0014354 | 0 |  | 0 | 0.03706 | 0 | 0.03706
2068 | 1.1787e-07 | 0.005158 | 0.00020207 | 0 | 0 | 0.0012212 | 0 |  | 0 | 0.0065814 | 0 | 0.0065814 | 2068 | 7.886e-08 | 0.010657 | 0 | 0 | 0.023362 | 0.0013383 | 0 |  | 0 | 0.035358 | 0 | 0.035358
2069 | 7.901e-08 | 0.0048093 | 0.00017048 | 0 | 0 | 0.0011387 | 0 |  | 0 | 0.0061185 | 0 | 0.0061185 | 2069 | 5.2861e-08 | 0.0099366 | 0 | 0 | 0.022559 | 0.0012479 | 0 |  | 0 | 0.033743 | 0 | 0.033743
2070 | 5.2962e-08 | 0.0044842 | 0.00014383 | 0 | 0 | 0.0010617 | 0 |  | 0 | 0.0056897 | 0 | 0.0056897 | 2070 | 3.5434e-08 | 0.0092648 | 0 | 0 | 0.021783 | 0.0011635 | 0 |  | 0 | 0.032211 | 0 | 0.032211
2071 | 3.5502e-08 | 0.004181 | 0.00012134 | 0 | 0 | 0.00098991 | 0 |  | 0 | 0.0052923 | 0 | 0.0052923 | 2071 | 2.3752e-08 | 0.0086385 | 0 | 0 | 0.021034 | 0.0010848 | 0 |  | 0 | 0.030757 | 0 | 0.030757
2072 | 2.3797e-08 | 0.0038984 | 0.00010237 | 0 | 0 | 0.00092298 | 0 |  | 0 | 0.0049237 | 0 | 0.0049237 | 2072 | 1.5922e-08 | 0.0080544 | 0 | 0 | 0.02031 | 0.0010115 | 0 |  | 0 | 0.029376 | 0 | 0.029376
2073 | 1.5952e-08 | 0.0036348 | 8.6367e-05 | 0 | 0 | 0.00086058 | 0 |  | 0 | 0.0045818 | 0 | 0.0045818 | 2073 | 1.0673e-08 | 0.0075099 | 0 | 0 | 0.019612 | 0.00094311 | 0 |  | 0 | 0.028065 | 0 | 0.028065
2074 | 1.0693e-08 | 0.0033891 | 7.2865e-05 | 0 | 0 | 0.0008024 | 0 |  | 0 | 0.0042643 | 0 | 0.0042643 | 2074 | 7.154e-09 | 0.0070022 | 0 | 0 | 0.018937 | 0.00087935 | 0 |  | 0 | 0.026819 | 0 | 0.026819
2075 | 7.1676e-09 | 0.0031599 | 6.1474e-05 | 0 | 0 | 0.00074816 | 0 |  | 0 | 0.0039696 | 0 | 0.0039696 | 2075 | 4.7955e-09 | 0.0065288 | 0 | 0 | 0.018286 | 0.0008199 | 0 |  | 0 | 0.025635 | 0 | 0.025635
2076 | 4.8046e-09 | 0.0029463 | 5.1863e-05 | 0 | 0 | 0.00069758 | 0 |  | 0 | 0.0036958 | 0 | 0.0036958 | 2076 | 3.2145e-09 | 0.0060874 | 0 | 0 | 0.017657 | 0.00076447 | 0 |  | 0 | 0.024509 | 0 | 0.024509
2077 | 3.2206e-09 | 0.0027471 | 4.3755e-05 | 0 | 0 | 0.00065042 | 0 |  | 0 | 0.0034413 | 0 | 0.0034413 | 2077 | 2.1547e-09 | 0.0056759 | 0 | 0 | 0.01705 | 0.00071278 | 0 |  | 0 | 0.023438 | 0 | 0.023438
2078 | 2.1589e-09 | 0.0025614 | 3.6915e-05 | 0 | 0 | 0.00060644 | 0 |  | 0 | 0.0032048 | 0 | 0.0032048 | 2078 | 1.4444e-09 | 0.0052921 | 0 | 0 | 0.016463 | 0.0006646 | 0 |  | 0 | 0.02242 | 0 | 0.02242
2079 | 1.4471e-09 | 0.0023882 | 3.1144e-05 | 0 | 0 | 0.00056544 | 0 |  | 0 | 0.0029848 | 0 | 0.0029848 | 2079 | 9.6819e-10 | 0.0049344 | 0 | 0 | 0.015897 | 0.00061966 | 0 |  | 0 | 0.021451 | 0 | 0.021451
2080 | 9.7004e-10 | 0.0022268 | 2.6275e-05 | 0 | 0 | 0.00052722 | 0 |  | 0 | 0.0027803 | 0 | 0.0027803 | 2080 | 6.49e-10 | 0.0046008 | 0 | 0 | 0.01535 | 0.00057777 | 0 |  | 0 | 0.020529 | 0 | 0.020529
Note on O13: Final summation. Adds the methane produced from the different materials and subtracts the methane recovery. Finally it subtracts the methane oxidation in the top layer. Equation 10 on the Theory sheet.
Note on AF13: Final summation. Adds the methane produced from the different materials and subtracts the methane recovery. Finally it subtracts the methane oxidation in the top layer. Equation 10 on the Theory sheet.
Note on C15: 1 gigagram (Gg) is 1000 tonnes
Note on T15: 1 gigagram (Gg) is 1000 tonnes
Dry Basis
Wet Basis

## HWP
Harwested Wood Products
This sheet gives information on the methane emission from HWP, and HWP C long-term stored in SWDS
| Long-term stored C |  |  | Long term stored C accumulated |  |  | CH4 generated |  |  | CH4 emitted
Year | Garden C | Paper C | Wood C | Garden C | Paper C | Wood C | Garden | Paper | Wood | Garden | Paper | Wood
| Gg | Gg | Gg | Gg | Gg | Gg | Gg | Gg | Gg | Gg | Gg | Gg
1950 | 0 | 0.021334 | 0.017601 | 0 | 0.021334 | 0.017601 | 0 | 0 | 0 | 0 | 0 | 0
1951 | 0 | 0.022518 | 0.018577 | 0 | 0.043852 | 0.036178 | 0 | 0.0048901 | 0 | 0 | 0.0048901 | 0
1952 | 0 | 0.023792 | 0.019628 | 0 | 0.067643 | 0.055806 | 0 | 0.0097208 | 0 | 0 | 0.0097208 | 0
1953 | 0 | 0.024227 | 0.019987 | 0 | 0.091871 | 0.075793 | 0 | 0.014517 | 0 | 0 | 0.014517 | 0
1954 | 0 | 0.025561 | 0.021088 | 0 | 0.11743 | 0.096881 | 0 | 0.019089 | 0 | 0 | 0.019089 | 0
1955 | 0 | 0.0274 | 0.022605 | 0 | 0.14483 | 0.11949 | 0 | 0.023657 | 0 | 0 | 0.023657 | 0
1956 | 0 | 0.028515 | 0.023525 | 0 | 0.17335 | 0.14301 | 0 | 0.028338 | 0 | 0 | 0.028338 | 0
1957 | 0 | 0.029662 | 0.024471 | 0 | 0.20301 | 0.16748 | 0 | 0.032958 | 0 | 0 | 0.032958 | 0
1958 | 0 | 0.03084 | 0.025443 | 0 | 0.23385 | 0.19292 | 0 | 0.037529 | 0 | 0 | 0.037529 | 0
1959 | 0 | 0.032044 | 0.026436 | 0 | 0.26589 | 0.21936 | 0 | 0.042061 | 0 | 0 | 0.042061 | 0
1960 | 0 | 0.032526 | 0.026834 | 0 | 0.29842 | 0.2462 | 0 | 0.046562 | 0 | 0 | 0.046562 | 0
1961 | 0 | 0.03071 | 0.025336 | 0 | 0.32913 | 0.27153 | 0 | 0.05087 | 0 | 0 | 0.05087 | 0
1962 | 0 | 0.031633 | 0.026097 | 0 | 0.36076 | 0.29763 | 0 | 0.05447 | 0 | 0 | 0.05447 | 0
1963 | 0 | 0.032593 | 0.026889 | 0 | 0.39335 | 0.32452 | 0 | 0.058038 | 0 | 0 | 0.058038 | 0
1964 | 0 | 0.033556 | 0.027684 | 0 | 0.42691 | 0.3522 | 0 | 0.061585 | 0 | 0 | 0.061585 | 0
1965 | 0 | 0.034492 | 0.028456 | 0 | 0.4614 | 0.38066 | 0 | 0.065113 | 0 | 0 | 0.065113 | 0
1966 | 0 | 0.035472 | 0.029265 | 0 | 0.49688 | 0.40992 | 0 | 0.068617 | 0 | 0 | 0.068617 | 0
1967 | 0 | 0.036357 | 0.029995 | 0 | 0.53323 | 0.43992 | 0 | 0.072109 | 0 | 0 | 0.072109 | 0
1968 | 0 | 0.037001 | 0.030526 | 0 | 0.57023 | 0.47044 | 0 | 0.075447 | 0 | 0 | 0.075447 | 0
1969 | 0 | 0.037629 | 0.031044 | 0 | 0.60786 | 0.50149 | 0 | 0.078584 | 0 | 0 | 0.078584 | 0
1970 | 0 | 0.038241 | 0.031549 | 0 | 0.6461 | 0.53304 | 0 | 0.081528 | 0 | 0 | 0.081528 | 0
1971 | 0 | 0.038839 | 0.032042 | 0 | 0.68494 | 0.56508 | 0 | 0.084287 | 0 | 0 | 0.084287 | 0
1972 | 0 | 0.039422 | 0.032523 | 0 | 0.72436 | 0.5976 | 0 | 0.086866 | 0 | 0 | 0.086866 | 0
1973 | 0 | 0.03999 | 0.032992 | 0 | 0.76435 | 0.63059 | 0 | 0.089275 | 0 | 0 | 0.089275 | 0
1974 | 0 | 0.040544 | 0.033449 | 0 | 0.8049 | 0.66404 | 0 | 0.091518 | 0 | 0 | 0.091518 | 0
1975 | 0 | 0.041084 | 0.033894 | 0 | 0.84598 | 0.69793 | 0 | 0.093604 | 0 | 0 | 0.093604 | 0
1976 | 0 | 0.041609 | 0.034328 | 0 | 0.88759 | 0.73226 | 0 | 0.095537 | 0 | 0 | 0.095537 | 0
1977 | 0 | 0.042122 | 0.03475 | 0 | 0.92971 | 0.76701 | 0 | 0.097325 | 0 | 0 | 0.097325 | 0
1978 | 0 | 0.04262 | 0.035162 | 0 | 0.97233 | 0.80217 | 0 | 0.098973 | 0 | 0 | 0.098973 | 0
1979 | 0 | 0.043106 | 0.035562 | 0 | 1.0154 | 0.83774 | 0 | 0.10049 | 0 | 0 | 0.10049 | 0
1980 | 0 | 0.043582 | 0.035955 | 0 | 1.059 | 0.87369 | 0 | 0.10187 | 0 | 0 | 0.10187 | 0
1981 | 0 | 0 | 0 | 0 | 1.059 | 0.87369 | 0 | 0.10313 | 0 | 0 | 0.10313 | 0
1982 | 0 | 0 | 0 | 0 | 1.059 | 0.87369 | 0 | 0.096161 | 0 | 0 | 0.096161 | 0
1983 | 0 | 0 | 0 | 0 | 1.059 | 0.87369 | 0 | 0.08966 | 0 | 0 | 0.08966 | 0
1984 | 0 | 0 | 0 | 0 | 1.059 | 0.87369 | 0 | 0.083598 | 0 | 0 | 0.083598 | 0
1985 | 0 | 0 | 0 | 0 | 1.059 | 0.87369 | 0 | 0.077946 | 0 | 0 | 0.077946 | 0
1986 | 0 | 0 | 0 | 0 | 1.059 | 0.87369 | 0 | 0.072677 | 0 | 0 | 0.072677 | 0
1987 | 0 | 0 | 0 | 0 | 1.059 | 0.87369 | 0 | 0.067763 | 0 | 0 | 0.067763 | 0
1988 | 0 | 0 | 0 | 0 | 1.059 | 0.87369 | 0 | 0.063182 | 0 | 0 | 0.063182 | 0
1989 | 0 | 0 | 0 | 0 | 1.059 | 0.87369 | 0 | 0.05891 | 0 | 0 | 0.05891 | 0
1990 | 0 | 0 | 0 | 0 | 1.059 | 0.87369 | 0 | 0.054928 | 0 | 0 | 0.054928 | 0
1991 | 0 | 0 | 0 | 0 | 1.059 | 0.87369 | 0 | 0.051214 | 0 | 0 | 0.051214 | 0
1992 | 0 | 0 | 0 | 0 | 1.059 | 0.87369 | 0 | 0.047752 | 0 | 0 | 0.047752 | 0
1993 | 0 | 0 | 0 | 0 | 1.059 | 0.87369 | 0 | 0.044524 | 0 | 0 | 0.044524 | 0
1994 | 0 | 0 | 0 | 0 | 1.059 | 0.87369 | 0 | 0.041514 | 0 | 0 | 0.041514 | 0
1995 | 0 | 0 | 0 | 0 | 1.059 | 0.87369 | 0 | 0.038707 | 0 | 0 | 0.038707 | 0
1996 | 0 | 0 | 0 | 0 | 1.059 | 0.87369 | 0 | 0.03609 | 0 | 0 | 0.03609 | 0
1997 | 0 | 0 | 0 | 0 | 1.059 | 0.87369 | 0 | 0.03365 | 0 | 0 | 0.03365 | 0
1998 | 0 | 0 | 0 | 0 | 1.059 | 0.87369 | 0 | 0.031375 | 0 | 0 | 0.031375 | 0
1999 | 0 | 0 | 0 | 0 | 1.059 | 0.87369 | 0 | 0.029254 | 0 | 0 | 0.029254 | 0
2000 | 0 | 0 | 0 | 0 | 1.059 | 0.87369 | 0 | 0.027276 | 0 | 0 | 0.027276 | 0
2001 | 0 | 0 | 0 | 0 | 1.059 | 0.87369 | 0 | 0.025432 | 0 | 0 | 0.025432 | 0
2002 | 0 | 0 | 0 | 0 | 1.059 | 0.87369 | 0 | 0.023713 | 0 | 0 | 0.023713 | 0
2003 | 0 | 0 | 0 | 0 | 1.059 | 0.87369 | 0 | 0.02211 | 0 | 0 | 0.02211 | 0
2004 | 0 | 0 | 0 | 0 | 1.059 | 0.87369 | 0 | 0.020615 | 0 | 0 | 0.020615 | 0
2005 | 0 | 0 | 0 | 0 | 1.059 | 0.87369 | 0 | 0.019221 | 0 | 0 | 0.019221 | 0
2006 | 0 | 0 | 0 | 0 | 1.059 | 0.87369 | 0 | 0.017922 | 0 | 0 | 0.017922 | 0
2007 | 0 | 0 | 0 | 0 | 1.059 | 0.87369 | 0 | 0.01671 | 0 | 0 | 0.01671 | 0
2008 | 0 | 0 | 0 | 0 | 1.059 | 0.87369 | 0 | 0.01558 | 0 | 0 | 0.01558 | 0
2009 | 0 | 0 | 0 | 0 | 1.059 | 0.87369 | 0 | 0.014527 | 0 | 0 | 0.014527 | 0
2010 | 0 | 0 | 0 | 0 | 1.059 | 0.87369 | 0 | 0.013545 | 0 | 0 | 0.013545 | 0
2011 | 0 | 0 | 0 | 0 | 1.059 | 0.87369 | 0 | 0.012629 | 0 | 0 | 0.012629 | 0
2012 | 0 | 0 | 0 | 0 | 1.059 | 0.87369 | 0 | 0.011775 | 0 | 0 | 0.011775 | 0
2013 | 0 | 0 | 0 | 0 | 1.059 | 0.87369 | 0 | 0.010979 | 0 | 0 | 0.010979 | 0
2014 | 0 | 0 | 0 | 0 | 1.059 | 0.87369 | 0 | 0.010237 | 0 | 0 | 0.010237 | 0
2015 | 0 | 0 | 0 | 0 | 1.059 | 0.87369 | 0 | 0.009545 | 0 | 0 | 0.009545 | 0
2016 | 0 | 0 | 0 | 0 | 1.059 | 0.87369 | 0 | 0.0088997 | 0 | 0 | 0.0088997 | 0
2017 | 0 | 0 | 0 | 0 | 1.059 | 0.87369 | 0 | 0.008298 | 0 | 0 | 0.008298 | 0
2018 | 0 | 0 | 0 | 0 | 1.059 | 0.87369 | 0 | 0.007737 | 0 | 0 | 0.007737 | 0
2019 | 0 | 0 | 0 | 0 | 1.059 | 0.87369 | 0 | 0.007214 | 0 | 0 | 0.007214 | 0
2020 | 0 | 0 | 0 | 0 | 1.059 | 0.87369 | 0 | 0.0067263 | 0 | 0 | 0.0067263 | 0
2021 | 0 | 0 | 0 | 0 | 1.059 | 0.87369 | 0 | 0.0062715 | 0 | 0 | 0.0062715 | 0
2022 | 0 | 0 | 0 | 0 | 1.059 | 0.87369 | 0 | 0.0058475 | 0 | 0 | 0.0058475 | 0
2023 | 0 | 0 | 0 | 0 | 1.059 | 0.87369 | 0 | 0.0054522 | 0 | 0 | 0.0054522 | 0
2024 | 0 | 0 | 0 | 0 | 1.059 | 0.87369 | 0 | 0.0050836 | 0 | 0 | 0.0050836 | 0
2025 | 0 | 0 | 0 | 0 | 1.059 | 0.87369 | 0 | 0.0047399 | 0 | 0 | 0.0047399 | 0
2026 | 0 | 0 | 0 | 0 | 1.059 | 0.87369 | 0 | 0.0044195 | 0 | 0 | 0.0044195 | 0
2027 | 0 | 0 | 0 | 0 | 1.059 | 0.87369 | 0 | 0.0041207 | 0 | 0 | 0.0041207 | 0
2028 | 0 | 0 | 0 | 0 | 1.059 | 0.87369 | 0 | 0.0038421 | 0 | 0 | 0.0038421 | 0
2029 | 0 | 0 | 0 | 0 | 1.059 | 0.87369 | 0 | 0.0035824 | 0 | 0 | 0.0035824 | 0
2030 | 0 | 0 | 0 | 0 | 1.059 | 0.87369 | 0 | 0.0033402 | 0 | 0 | 0.0033402 | 0
Note on C10: 1 gigagram (Gg) is 1000 tonnes

## Stored_C
| City | Berau
| Province | Kalimantan Timur
| Country | 0
Long-term stored C in SWDS
In this sheet carbon long-term stored C in SWDS is calculated.
DOC:
| MSW | 0 | Food waste | 0.15 | Nappies | 0.24
| Paper | 0.4 | Garden | 0.2 | Sludge | 0.05
| Wood | 0.43 | Textiles | 0.24 | Industry | 0.15
Year | MSW | Food | Garden | Paper | Wood | Textiles | Nappies | Sludge | C, Industry | Paper, industry subtotal | Wood, industry subtotal | Long-term stored C | Long-term stored C accumulated
| Gg | Gg | Gg | Gg | Gg | Gg | Gg | Gg | Gg | Gg | Gg | Gg | Gg
1950 | 0 | 0.026978 | 0 | 0.021334 | 0.017601 | 0.0026792 | 0 | 0 | 0 | 0 | 0 | 0.068592 | 0.068592
1951 | 0 | 0.028474 | 0 | 0.022518 | 0.018577 | 0.0028278 | 0 | 0 | 0 | 0 | 0 | 0.072397 | 0.14099
1952 | 0 | 0.030085 | 0 | 0.023792 | 0.019628 | 0.0029878 | 0 | 0 | 0 | 0 | 0 | 0.076493 | 0.21748
1953 | 0 | 0.030636 | 0 | 0.024227 | 0.019987 | 0.0030425 | 0 | 0 | 0 | 0 | 0 | 0.077893 | 0.29537
1954 | 0 | 0.032323 | 0 | 0.025561 | 0.021088 | 0.00321 | 0 | 0 | 0 | 0 | 0 | 0.082182 | 0.37756
1955 | 0 | 0.034648 | 0 | 0.0274 | 0.022605 | 0.0034409 | 0 | 0 | 0 | 0 | 0 | 0.088093 | 0.46565
1956 | 0 | 0.036058 | 0 | 0.028515 | 0.023525 | 0.0035809 | 0 | 0 | 0 | 0 | 0 | 0.091678 | 0.55733
1957 | 0 | 0.037509 | 0 | 0.029662 | 0.024471 | 0.003725 | 0 | 0 | 0 | 0 | 0 | 0.095367 | 0.65269
1958 | 0 | 0.038998 | 0 | 0.03084 | 0.025443 | 0.0038729 | 0 | 0 | 0 | 0 | 0 | 0.099154 | 0.75185
1959 | 0 | 0.040521 | 0 | 0.032044 | 0.026436 | 0.0040241 | 0 | 0 | 0 | 0 | 0 | 0.10302 | 0.85487
1960 | 0 | 0.041131 | 0 | 0.032526 | 0.026834 | 0.0040847 | 0 | 0 | 0 | 0 | 0 | 0.10458 | 0.95945
1961 | 0 | 0.038834 | 0 | 0.03071 | 0.025336 | 0.0038566 | 0 | 0 | 0 | 0 | 0 | 0.098736 | 1.0582
1962 | 0 | 0.040001 | 0 | 0.031633 | 0.026097 | 0.0039725 | 0 | 0 | 0 | 0 | 0 | 0.1017 | 1.1599
1963 | 0 | 0.041215 | 0 | 0.032593 | 0.026889 | 0.004093 | 0 | 0 | 0 | 0 | 0 | 0.10479 | 1.2647
1964 | 0 | 0.042433 | 0 | 0.033556 | 0.027684 | 0.004214 | 0 | 0 | 0 | 0 | 0 | 0.10789 | 1.3726
1965 | 0 | 0.043617 | 0 | 0.034492 | 0.028456 | 0.0043316 | 0 | 0 | 0 | 0 | 0 | 0.1109 | 1.4835
1966 | 0 | 0.044856 | 0 | 0.035472 | 0.029265 | 0.0044547 | 0 | 0 | 0 | 0 | 0 | 0.11405 | 1.5975
1967 | 0 | 0.045975 | 0 | 0.036357 | 0.029995 | 0.0045658 | 0 | 0 | 0 | 0 | 0 | 0.11689 | 1.7144
1968 | 0 | 0.046789 | 0 | 0.037001 | 0.030526 | 0.0046466 | 0 | 0 | 0 | 0 | 0 | 0.11896 | 1.8334
1969 | 0 | 0.047583 | 0 | 0.037629 | 0.031044 | 0.0047255 | 0 | 0 | 0 | 0 | 0 | 0.12098 | 1.9543
1970 | 0 | 0.048357 | 0 | 0.038241 | 0.031549 | 0.0048024 | 0 | 0 | 0 | 0 | 0 | 0.12295 | 2.0773
1971 | 0 | 0.049113 | 0 | 0.038839 | 0.032042 | 0.0048774 | 0 | 0 | 0 | 0 | 0 | 0.12487 | 2.2022
1972 | 0 | 0.04985 | 0 | 0.039422 | 0.032523 | 0.0049506 | 0 | 0 | 0 | 0 | 0 | 0.12675 | 2.3289
1973 | 0 | 0.050569 | 0 | 0.03999 | 0.032992 | 0.005022 | 0 | 0 | 0 | 0 | 0 | 0.12857 | 2.4575
1974 | 0 | 0.051269 | 0 | 0.040544 | 0.033449 | 0.0050916 | 0 | 0 | 0 | 0 | 0 | 0.13035 | 2.5878
1975 | 0 | 0.051952 | 0 | 0.041084 | 0.033894 | 0.0051593 | 0 | 0 | 0 | 0 | 0 | 0.13209 | 2.7199
1976 | 0 | 0.052617 | 0 | 0.041609 | 0.034328 | 0.0052254 | 0 | 0 | 0 | 0 | 0 | 0.13378 | 2.8537
1977 | 0 | 0.053264 | 0 | 0.042122 | 0.03475 | 0.0052897 | 0 | 0 | 0 | 0 | 0 | 0.13543 | 2.9891
1978 | 0 | 0.053895 | 0 | 0.04262 | 0.035162 | 0.0053523 | 0 | 0 | 0 | 0 | 0 | 0.13703 | 3.1262
1979 | 0 | 0.054508 | 0 | 0.043106 | 0.035562 | 0.0054133 | 0 | 0 | 0 | 0 | 0 | 0.13859 | 3.2648
1980 | 0 | 0.055111 | 0 | 0.043582 | 0.035955 | 0.0054731 | 0 | 0 | 0 | 0 | 0 | 0.14012 | 3.4049
1981 | 0 | 0 | 0 | 0 | 0 | 0 | 0 | 0 | 0 | 0 | 0 | 0 | 3.4049
1982 | 0 | 0 | 0 | 0 | 0 | 0 | 0 | 0 | 0 | 0 | 0 | 0 | 3.4049
1983 | 0 | 0 | 0 | 0 | 0 | 0 | 0 | 0 | 0 | 0 | 0 | 0 | 3.4049
1984 | 0 | 0 | 0 | 0 | 0 | 0 | 0 | 0 | 0 | 0 | 0 | 0 | 3.4049
1985 | 0 | 0 | 0 | 0 | 0 | 0 | 0 | 0 | 0 | 0 | 0 | 0 | 3.4049
1986 | 0 | 0 | 0 | 0 | 0 | 0 | 0 | 0 | 0 | 0 | 0 | 0 | 3.4049
1987 | 0 | 0 | 0 | 0 | 0 | 0 | 0 | 0 | 0 | 0 | 0 | 0 | 3.4049
1988 | 0 | 0 | 0 | 0 | 0 | 0 | 0 | 0 | 0 | 0 | 0 | 0 | 3.4049
1989 | 0 | 0 | 0 | 0 | 0 | 0 | 0 | 0 | 0 | 0 | 0 | 0 | 3.4049
1990 | 0 | 0 | 0 | 0 | 0 | 0 | 0 | 0 | 0 | 0 | 0 | 0 | 3.4049
1991 | 0 | 0 | 0 | 0 | 0 | 0 | 0 | 0 | 0 | 0 | 0 | 0 | 3.4049
1992 | 0 | 0 | 0 | 0 | 0 | 0 | 0 | 0 | 0 | 0 | 0 | 0 | 3.4049
1993 | 0 | 0 | 0 | 0 | 0 | 0 | 0 | 0 | 0 | 0 | 0 | 0 | 3.4049
1994 | 0 | 0 | 0 | 0 | 0 | 0 | 0 | 0 | 0 | 0 | 0 | 0 | 3.4049
1995 | 0 | 0 | 0 | 0 | 0 | 0 | 0 | 0 | 0 | 0 | 0 | 0 | 3.4049
1996 | 0 | 0 | 0 | 0 | 0 | 0 | 0 | 0 | 0 | 0 | 0 | 0 | 3.4049
1997 | 0 | 0 | 0 | 0 | 0 | 0 | 0 | 0 | 0 | 0 | 0 | 0 | 3.4049
1998 | 0 | 0 | 0 | 0 | 0 | 0 | 0 | 0 | 0 | 0 | 0 | 0 | 3.4049
1999 | 0 | 0 | 0 | 0 | 0 | 0 | 0 | 0 | 0 | 0 | 0 | 0 | 3.4049
2000 | 0 | 0 | 0 | 0 | 0 | 0 | 0 | 0 | 0 | 0 | 0 | 0 | 3.4049
2001 | 0 | 0 | 0 | 0 | 0 | 0 | 0 | 0 | 0 | 0 | 0 | 0 | 3.4049
2002 | 0 | 0 | 0 | 0 | 0 | 0 | 0 | 0 | 0 | 0 | 0 | 0 | 3.4049
2003 | 0 | 0 | 0 | 0 | 0 | 0 | 0 | 0 | 0 | 0 | 0 | 0 | 3.4049
2004 | 0 | 0 | 0 | 0 | 0 | 0 | 0 | 0 | 0 | 0 | 0 | 0 | 3.4049
2005 | 0 | 0 | 0 | 0 | 0 | 0 | 0 | 0 | 0 | 0 | 0 | 0 | 3.4049
2006 | 0 | 0 | 0 | 0 | 0 | 0 | 0 | 0 | 0 | 0 | 0 | 0 | 3.4049
2007 | 0 | 0 | 0 | 0 | 0 | 0 | 0 | 0 | 0 | 0 | 0 | 0 | 3.4049
2008 | 0 | 0 | 0 | 0 | 0 | 0 | 0 | 0 | 0 | 0 | 0 | 0 | 3.4049
2009 | 0 | 0 | 0 | 0 | 0 | 0 | 0 | 0 | 0 | 0 | 0 | 0 | 3.4049
2010 | 0 | 0 | 0 | 0 | 0 | 0 | 0 | 0 | 0 | 0 | 0 | 0 | 3.4049
2011 | 0 | 0 | 0 | 0 | 0 | 0 | 0 | 0 | 0 | 0 | 0 | 0 | 3.4049
2012 | 0 | 0 | 0 | 0 | 0 | 0 | 0 | 0 | 0 | 0 | 0 | 0 | 3.4049
2013 | 0 | 0 | 0 | 0 | 0 | 0 | 0 | 0 | 0 | 0 | 0 | 0 | 3.4049
2014 | 0 | 0 | 0 | 0 | 0 | 0 | 0 | 0 | 0 | 0 | 0 | 0 | 3.4049
2015 | 0 | 0 | 0 | 0 | 0 | 0 | 0 | 0 | 0 | 0 | 0 | 0 | 3.4049
2016 | 0 | 0 | 0 | 0 | 0 | 0 | 0 | 0 | 0 | 0 | 0 | 0 | 3.4049
2017 | 0 | 0 | 0 | 0 | 0 | 0 | 0 | 0 | 0 | 0 | 0 | 0 | 3.4049
2018 | 0 | 0 | 0 | 0 | 0 | 0 | 0 | 0 | 0 | 0 | 0 | 0 | 3.4049
2019 | 0 | 0 | 0 | 0 | 0 | 0 | 0 | 0 | 0 | 0 | 0 | 0 | 3.4049
2020 | 0 | 0 | 0 | 0 | 0 | 0 | 0 | 0 | 0 | 0 | 0 | 0 | 3.4049
2021 | 0 | 0 | 0 | 0 | 0 | 0 | 0 | 0 | 0 | 0 | 0 | 0 | 3.4049
2022 | 0 | 0 | 0 | 0 | 0 | 0 | 0 | 0 | 0 | 0 | 0 | 0 | 3.4049
2023 | 0 | 0 | 0 | 0 | 0 | 0 | 0 | 0 | 0 | 0 | 0 | 0 | 3.4049
2024 | 0 | 0 | 0 | 0 | 0 | 0 | 0 | 0 | 0 | 0 | 0 | 0 | 3.4049
2025 | 0 | 0 | 0 | 0 | 0 | 0 | 0 | 0 | 0 | 0 | 0 | 0 | 3.4049
2026 | 0 | 0 | 0 | 0 | 0 | 0 | 0 | 0 | 0 | 0 | 0 | 0 | 3.4049
2027 | 0 | 0 | 0 | 0 | 0 | 0 | 0 | 0 | 0 | 0 | 0 | 0 | 3.4049
2028 | 0 | 0 | 0 | 0 | 0 | 0 | 0 | 0 | 0 | 0 | 0 | 0 | 3.4049
2029 | 0 | 0 | 0 | 0 | 0 | 0 | 0 | 0 | 0 | 0 | 0 | 0 | 3.4049
2030 | 0 | 0 | 0 | 0 | 0 | 0 | 0 | 0 | 0 | 0 | 0 | 0 | 3.4049
Note on C16: 1 gigagram (Gg) is 1000 tonnes

## Theory
IPCC Spreadsheet for Estimating Methane emissions from Solid Waste Disposal Sites
Bulk waste and waste composition options.
Theory and equations
The basic equation for the first order decay model is:
(1) DDOCm = DDOCm(0) * e^-kt
where DDOCm(0) is the mass of decomposable degradable organic carbon (DOC) at the start of the reaction, when t=0 and e^-kt=1, k is the reaction constant and t is the time in years. DDOCm is the mass of DDOC at any time.
From equation (I) it is easy to see that at the end of year 1 (going from point 0 to point 1 on the time axis) the mass of DDOC left not decomposed in the SWDS is:
(2) DDOCm(1) = DDOCm(0) * e^-k
and the mass of DDOC decomposed into CH4 and CO2 will be:
(3) DDOCmdecomp(1) = DDOCm(0) * (1 - e^-k)
In a first order reaction, the amount of product (here decomposed DDOCm) is always proportional to the amount of reactant (here DDOCm). This means that it does not matter when the DDOCm was deposited. This also means that when the amount of DDOCm accumulated in the SWDS, plus last year's deposit, is known, CH4 production can be calculated as if every year is year number one in the time series. Then all calculations can be done by equations (2) and (3) in a simple spreadsheet.
The default assumption is that CH4 generation from all the waste deposited each year begins on the 1st of January in the year after deposition. This is the same as an average six month delay until substantial CH4 generation begins (the time it takes for anaerobic conditions to become well established). However, the worksheet includes the possibility of an earlier start to the reaction, in the year of deposition of the waste. This requires separate calculations for the deposition year. For longer delay times than 6 months, DDOCmd in the columns F and G cells in the CH4 calculating sheets, have to be readdressed one cell down, and the number 13 in exp2 has to be changed to 25 (7 to 18 months delay time).
The equations used in these spreadsheets are: (As the mathematics of every waste fraction/category is the same, indexing for fraction/category is omitted for equations 4-9.)
To calculate mass of decomposable DOC (DDOCm) from amount of waste material (W):
(4) DDOCmd(T), = W(T) • DOC * DOCf • MCF
The amount of deposited DDOCm remaining not decomposed at the end of deposition year T:
(5) DDOCmrem(T) = DDOCmd(T) • e^(-k • ((13-M)/12)
The amount of deposited DDOCm decomposed during deposition year T:
(6) DDOCmdec(T) = DDOCmd(T) • (1 – e^(-k • ((13-M)/12)))
The amount of DDOCm accumulated in the SWDS at the end of year T
(7) DDOCma(T) = DDOCmrem(T) + ( DDOCma(T-1) • e^-k)
The total amount of DDOCm decomposed in year T
(8) DDOCmdecomp(T) = DDOCmdec(T) + (DDOCma(T-1) • (1 - e^-k))
The amount of CH4 generated from DOC decomposed
(9) CH4 generated(T) = DDOCmdecomp(T) • F • 16/12
The amount of CH4 emitted
(10) CH4 emitted in year T = (ΣxCH4 generated (x,T) – R(T)) • (1- OX(T))
Where:
T = the year of inventory
x = material fraction/waste category
W(T) = amount deposited in year T
MCF = Methane Correction Factor
DOC = Degradable organic carbon (under aerobic conditions)
DOCf = Fraction of DOC decomposing under anaerobic conditions
DDOC = Decomposable Degradable Organic Carbon (under anaerobic conditions)
DDOCmd(T) = mass of DDOC deposited year T
DDOCmrem(T) = mass of DDOC deposited in inventory year T, remaining not decomposed at the
end of year.
DDOCmdec(T) = mass of DDOC deposited in inventory year T, decomposed during the year.
DDOCma(T) = total mass of DDOC left not decomposed at end of year T.
DDOCma(T-1) = total mass of DDOC left not decomposed at end of year T-1.
DDOCmdecomp(T) = total mass of DDOC decomposed in year T.
CH4 generated(T) = CH4 generated in year T
F = Fraction of CH4 by volume in generated landfill gas
16/12 = Molecular weight ratio CH4/C
R(T) = Recovered CH4 in year T
OX(T) = Oxidation factor in year T (fraction)
k = rate of reaction constant
M = Month of reaction start (= delay time + 7)

## Defaults
| IPCC DEFAULT METHANE GENERATION RATE CONSTANTS (1/yr) | [9 empty] | IPCC DEFAULT DOC VALUES | [5 empty] | IPCC REGIONAL DEFAULT VALUES FOR WASTE COMPOSITION, WASTE GENERATION, AND FRACTION DISPOSED
(Derived from k values obtained in experimental measurements, calculated by models, or used in GHG inventories and other studies)
[12 empty] | Dry basis |  | Wet basis |  |  | Default DOC | 0.44 | 0.3 | 0.38 | 0.5 | 0.49 | 0.6 | 0.05 | 0.47 | 0
|  |  | Temperate |  |  |  | Tropical |  |  |  |  | Default Value | Range | Default Value | Range |  | Select3 | 3 | [8 empty] | MSW Generation Rate (tonnes/cap/yr) | Fraction MSW disposed to SWDS | Regional Average DOC (wt fraction)
|  |  | Dry |  | Wet |  | Dry |  | Moist and Wet |  | Food waste | 0.38 | 0.20-0.50 | 0.15 | 0.08-0.20 |  |  | Percent Waste Composition Data
| Type of Waste |  | Default Value | Range | Default Value | Range | Default Value | Range | Default Value | Range | Paper/cardboard | 0.44 | 0.40-0.50 | 0.4 | 0.36-0.45 |  |  | Paper/ card board | Textiles | Food waste | Wood | Garden / park | Nappies / Diapers | Sewage sludge | Rubber / leather | All other, inerts
| Slowly degrading waste | Paper/textile waste | 0.04 | 0.03–0.05 | 0.06 | 0.05–0.07 | 0.045 | 0.04–0.06 | 0.07 | 0.06–0.085 | Garden and Park waste | 0.49 | 0.45-0.55 | 0.2 | 0.18-0.22 | 1 | Asia: Eastern | 18.8 | 3.5 | 26.2 | 3.5 |  |  |  | 1 | 47 | 0.55 | 0.55 | 0.21
|  | Wood/ straw/ rubber waste | 0.02 | 0.01–0.03 | 0.03 | 0.02–0.04 | 0.025 | 0.02–0.04 | 0.035 | 0.03–0.05 | Textiles | 0.3 | 0.25-0.50 | 0.24 | 0.20-0.40 | 2 | Asia: South-central | 11.3 | 2.5 | 40.3 | 7.9 |  |  |  | 0.8 | 37.2 | 0.21 | 0.74 | 0.25
| Moderately degrading waste | Garden and park waste | 0.05 | 0.04–0.06 | 0.1 | 0.06–0.1 | 0.065 | 0.05–0.08 | 0.17 | 0.15–0.2 | Rubber and Leather | 0.47 | 0.47 | 0.39 | 0.39 | 3 | Asia- Southeast | 12.9 | 2.7 | 43.5 | 9.9 |  |  |  | 0.9 | 30.1 | 0.27 | 0.59 | 0.28
| Rapidly degrading waste | Food waste/ sewage sludge | 0.06 | 0.05–0.08 | 0.185 | 0.1–0.2 | 0.085 | 0.07–0.1 | 0.4 | 0.17–0.7 | Wood & straw | 0.5 | 0.46-0.54 | 0.43 | 0.39-0.46 | 4 | Asia- Western & Middle East | 18 | 2.9 | 41.1 | 9.8 |  |  |  | 0.6 | 27.6 | 0.42056 | 0.67611 | 0.3
| Bulk MSW or Industrial Waste | Mixed composition | 0.05 | 0.04–0.06 | 0.09 | 0.08–0.1 | 0.065 | 0.05–0.08 | 0.17 | 0.15–0.2 | Nappies | 0.6 | 0.44-0.80 | 0.24 | 0.18-0.32 | 5 | Africa: Eastern | 7.7 | 1.7 | 53.9 | 7 |  |  |  | 1.1 | 28.6 | 0.29 | 0.69 | 0.28
[11 empty] | Inert materials and other: [DOC = 0] |  |  |  |  | 6 | Africa: Middle | 16.8 | 2.5 | 43.4 | 6.5 |  |  |  |  | 30.8 | 0.29 | 0.69 | 0.28
| IPCC Climate Zone Definitions | [9 empty] | Plastics |  |  |  |  | 7 | Africa: Northern | 16.5 | 2.5 | 51.1 | 2 |  |  |  |  | 27.9 | 0.29 | 0.69 | 0.28
[11 empty] | Metal |  |  |  |  | 8 | Africa: Southern | 25 |  | 23 | 15 |  |  |  |  | 37 | 0.29 | 0.69 | 0.27
|  | MAT | MAP | MAP/PET |  | Selected: |  |  |  |  | Glass |  |  |  |  | 9 | Africa: Western | 9.8 | 1 | 40.4 | 4.4 |  |  |  |  | 44.4 | 0.29 | 0.69 | 0.22
1 | Dry temperate | 0 - 20°C |  | <1 |  | 4 |  |  |  |  | Other |  |  |  |  | 10 | Europe: Eastern | 21.8 | 4.7 | 30.1 | 7.5 |  |  |  | 1.4 | 34.5 | 0.38 | 0.9 | 0.27
2 | Wet temperate | 0 - 20°C |  | >1 | [6 empty] | Sewage sludge |  | N.A | 0.05 | 0.04-0.05 | 11 | Europe: Northern | 30.6 | 2 | 23.8 | 10 |  |  |  |  | 33.6 | 0.64 | 0.47 | 0.28
3 | Dry tropical | > 20°C | <1000 mm | [7 empty] | Bulk MSW waste |  | N.A | 0.18 | 0.12-0.28 | 12 | Europe: Southern | 17 |  | 36.9 | 10.6 |  |  |  |  | 35.5 | 0.52 | 0.85 | 0.27
4 | Moist and wet tropical | > 20°C | >1000 mm | [7 empty] | Industrial waste |  | N.A | 0.15 | 0-0.54 | 13 | Europe: Western | 27.5 |  | 24.2 | 11 |  |  |  |  | 37.3 | 0.56 | 0.47 | 0.27
[16 empty] | 14 | Oceania: Austrailia & New Zealand | 30 |  | 36 | 24 |  |  |  |  | 10 | 0.69 | 0.85 | 0.39
[11 empty] | Select2: | 1 | Waste by composition |  |  | 15 | Oceania: Other Oceania | 6 |  | 67.5 | 2.5 |  |  |  |  | 24 | 0.69 | 0.85 | 0.3
| MAT – Mean annual temperature; | [9 empty] | 1 | 2 | Bulk waste data only |  |  | 16 | America: North | 23.2 | 3.9 | 33.9 | 6.2 |  |  |  | 1.4 | 31.4 | 0.65 | 0.58 | 0.28
| MAP – Mean annual precipitation; | [14 empty] | 17 | America: Central | 13.7 | 2.6 | 43.8 | 13.5 |  |  |  | 1.8 | 24.6 | 0.21 | 0.5 | 0.31
| PET – Potential evapotranspiration. | [14 empty] | 18 | America: South | 17.1 | 2.6 | 44.9 | 4.7 |  |  |  | 0.7 | 30 | 0.26 | 0.54 | 0.28
| The average annual MAT, MAP and PET during the time series selected to estimate the emission and indicated by the nearest representative meteorological station. The information available is not adequate to subdivide temperate into cold (<10°C) and warm (10-20°C). In this IPCC classification for warm temperate, MAT is referred to the growing season. | [14 empty] | 19 | Caribbean | 17 | 5.1 | 46.9 | 2.4 |  |  |  | 1.9 | 26.7 | 0.49 | 0.83 | 0.29
[18 empty] | 17.9316 | 2.8714 | 39.5211 | 8.3368 |  |  |  | 1.16 | 31.4842 | 101.3051
[18 empty] | 17.7% | 2.834% | 39.01% | 8.229% | 0% | 0% | 0% | 1.145% | 31.08%
| Relationship between half-life and decay rate | [24 empty] | Averages | 0.42056 | 0.67611 | 0.27947
Half-life = ln(2)/k where k is the decay rate constant.
Conversion boxes for comparison
| Half-life (years) | Decay rate constant (y-1)
| 35 | 0.019804
| Decay rate constant (y-1) | Half life (years)
| 0.05 | 13.8629
Note on AE7: Includes plastic, metal, glass, ash, and other inert material (i.e., material with DOC=0).
Note on O10: WebServerKPPE: natural rubbers would likely not degrade under anaerobic condition at SWDS (Tsuchii et al., 1985; Rose and Steinbüchel, 2005)
Note on AF11: No data; defulat is average of all available regional data.
Note on AG11: No data; defulat is average of all available regional data.
Note on G16: This cell records which climate zone is selected in the drop-down box on the parameter sheet.
Note on O22: Cell records waste type DOC selection from parameters worksheet.

## Food
Methane calculation from: Food waste
[9 empty] | National values | [8 empty] | National values
|  |  |  | DOC |  |  |  | DOC | 0.38 |  |  |  | DOC |  |  |  | DOC | 0.15
|  |  |  | DOCf |  |  |  | DOCf | 0.5 |  |  |  | DOCf |  |  |  | DOCf | 0.5
|  |  |  | Methane generation rate constant |  |  |  | k | 0.4 |  |  |  | Methane generation rate constant |  |  |  | k | 0.4
|  |  |  | Half-life time (t1/2, years): |  |  |  | h = ln(2)/k | 1.7329 |  |  |  | Half-life time (t1/2, years): |  |  |  | h = ln(2)/k | 1.7329
|  |  |  | exp1 |  |  |  | exp(-k) | 0.67032 |  |  |  | exp1 |  |  |  | exp(-k) | 0.67032
|  |  |  | Process start in deposition year. Month M |  |  |  | M | 13 |  |  |  | Process start in deposition year. Month M |  |  |  | M | 13
|  |  |  | exp2 |  |  |  | exp(-k*((13-M)/12)) | 1 |  |  |  | exp2 |  |  |  | exp(-k*((13-M)/12)) | 1
|  |  |  | Fraction to CH4 |  |  |  | F | 0.5 |  |  |  | Fraction to CH4 |  |  |  | F | 0.5
Year | Amount deposited | Dry matter content | MCF | Decomposable DOC (DDOCm) deposited | DDOCm not reacted. Deposition year | DDOCm decomposed. Deposition year | DDOCm accumulated in SWDS end of year | DDOCm decomposed | CH4 generated | Year | Amount deposited | MCF | Decomposable DOC (DDOCm) deposited | DDOCm not reacted. Deposition year | DDOCm decomposed. Deposition year | DDOCm accumulated in SWDS end of year | DDOCm decomposed | CH4 generated
| W | dm | MCF | D = W * dm * DOC * DOCf * MCF | B = D * exp2 | C = D * (1- exp2) | H = B + (Hlast year * exp1) | E = C + Hlast year * (1 - exp1) | Q = E * 16/12 * F |  | W | MCF | D = W * DOC * DOCf * MCF | B = D * exp2 | C = D * (1- exp2) | H = B + (Hlast year * exp1) | E = C + Hlast year * (1 - exp1) | Q = E * 16/12 * F
| Gg | fraction | fraction | Gg | Gg | Gg | Gg | Gg | Gg |  | Gg | fraction | Gg | Gg | Gg | Gg | Gg | Gg
2000 | 3.1497 | 0.59 | 0.8 | 0.28246 | 0.28246 | 0 | 0.28246 | 0 | 0 | 2000 | 3.1497 | 0.8 | 0.18898 | 0.18898 | 0 | 0.18898 | 0 | 0
2001 | 3.3244 | 0.59 | 0.8 | 0.29813 | 0.29813 | 0 | 0.48747 | 0.093122 | 0.062081 | 2001 | 3.3244 | 0.8 | 0.19946 | 0.19946 | 0 | 0.32614 | 0.062303 | 0.041535
2002 | 3.5125 | 0.59 | 0.8 | 0.315 | 0.315 | 0 | 0.64176 | 0.16071 | 0.10714 | 2002 | 3.5125 | 0.8 | 0.21075 | 0.21075 | 0 | 0.42937 | 0.10752 | 0.071681
2003 | 3.5768 | 0.59 | 0.8 | 0.32076 | 0.32076 | 0 | 0.75095 | 0.21157 | 0.14105 | 2003 | 3.5768 | 0.8 | 0.21461 | 0.21461 | 0 | 0.50242 | 0.14155 | 0.094369
2004 | 3.7737 | 0.59 | 0.8 | 0.33843 | 0.33843 | 0 | 0.8418 | 0.24757 | 0.16505 | 2004 | 3.7737 | 0.8 | 0.22642 | 0.22642 | 0 | 0.5632 | 0.16564 | 0.11042
2005 | 4.0451 | 0.59 | 0.8 | 0.36277 | 0.36277 | 0 | 0.92704 | 0.27753 | 0.18502 | 2005 | 4.0451 | 0.8 | 0.24271 | 0.24271 | 0 | 0.62023 | 0.18568 | 0.12378
2006 | 4.2097 | 0.59 | 0.8 | 0.37753 | 0.37753 | 0 | 0.99894 | 0.30563 | 0.20375 | 2006 | 4.2097 | 0.8 | 0.25258 | 0.25258 | 0 | 0.66834 | 0.20448 | 0.13632
2007 | 4.3792 | 0.59 | 0.8 | 0.39272 | 0.39272 | 0 | 1.0623 | 0.32933 | 0.21955 | 2007 | 4.3792 | 0.8 | 0.26275 | 0.26275 | 0 | 0.71075 | 0.22034 | 0.14689
2008 | 4.553 | 0.59 | 0.8 | 0.40832 | 0.40832 | 0 | 1.1204 | 0.35023 | 0.23349 | 2008 | 4.553 | 0.8 | 0.27318 | 0.27318 | 0 | 0.74961 | 0.23432 | 0.15621
2009 | 4.7308 | 0.59 | 0.8 | 0.42426 | 0.42426 | 0 | 1.1753 | 0.36938 | 0.24625 | 2009 | 4.7308 | 0.8 | 0.28385 | 0.28385 | 0 | 0.78633 | 0.24713 | 0.16475
2010 | 4.802 | 0.59 | 0.8 | 0.43065 | 0.43065 | 0 | 1.2185 | 0.38747 | 0.25831 | 2010 | 4.802 | 0.8 | 0.28812 | 0.28812 | 0 | 0.81521 | 0.25924 | 0.17282
2011 | 4.5339 | 0.59 | 0.8 | 0.4066 | 0.4066 | 0 | 1.2234 | 0.40171 | 0.2678 | 2011 | 4.5339 | 0.8 | 0.27203 | 0.27203 | 0 | 0.81848 | 0.26876 | 0.17917
2012 | 4.6701 | 0.59 | 0.8 | 0.41882 | 0.41882 | 0 | 1.2389 | 0.40332 | 0.26888 | 2012 | 4.6701 | 0.8 | 0.28021 | 0.28021 | 0 | 0.82885 | 0.26984 | 0.17989
2013 | 4.8118 | 0.59 | 0.8 | 0.43152 | 0.43152 | 0 | 1.262 | 0.40843 | 0.27228 | 2013 | 4.8118 | 0.8 | 0.28871 | 0.28871 | 0 | 0.84431 | 0.27326 | 0.18217
2014 | 4.954 | 0.59 | 0.8 | 0.44428 | 0.44428 | 0 | 1.2902 | 0.41604 | 0.27736 | 2014 | 4.954 | 0.8 | 0.29724 | 0.29724 | 0 | 0.8632 | 0.27835 | 0.18557
2015 | 5.0923 | 0.59 | 0.8 | 0.45667 | 0.45667 | 0 | 1.3215 | 0.42535 | 0.28357 | 2015 | 5.0923 | 0.8 | 0.30554 | 0.30554 | 0 | 0.88416 | 0.28458 | 0.18972
2016 | 5.2369 | 0.59 | 0.8 | 0.46965 | 0.46965 | 0 | 1.3555 | 0.43568 | 0.29045 | 2016 | 5.2369 | 0.8 | 0.31422 | 0.31422 | 0 | 0.90688 | 0.29149 | 0.19433
2017 | 5.2901 | 0.59 | 0.8 | 0.47442 | 0.47442 | 0 | 1.383 | 0.44688 | 0.29792 | 2017 | 5.2901 | 0.8 | 0.31741 | 0.31741 | 0 | 0.92531 | 0.29898 | 0.19932
2018 | 5.306 | 0.59 | 0.8 | 0.47584 | 0.47584 | 0 | 1.4029 | 0.45596 | 0.30397 | 2018 | 5.306 | 0.8 | 0.31836 | 0.31836 | 0 | 0.93861 | 0.30506 | 0.20337
2019 | 5.3181 | 0.59 | 0.8 | 0.47693 | 0.47693 | 0 | 1.4173 | 0.46251 | 0.30834 | 2019 | 5.3181 | 0.8 | 0.31909 | 0.31909 | 0 | 0.94826 | 0.30944 | 0.20629
2020 | 5.3267 | 0.59 | 0.8 | 0.4777 | 0.4777 | 0 | 1.4278 | 0.46727 | 0.31151 | 2020 | 5.3267 | 0.8 | 0.3196 | 0.3196 | 0 | 0.95524 | 0.31262 | 0.20841
2021 | 5.3318 | 0.59 | 0.8 | 0.47816 | 0.47816 | 0 | 1.4352 | 0.47071 | 0.3138 | 2021 | 5.3318 | 0.8 | 0.31991 | 0.31991 | 0 | 0.96023 | 0.31492 | 0.20995
2022 | 5.3337 | 0.59 | 0.8 | 0.47833 | 0.47833 | 0 | 1.4404 | 0.47316 | 0.31544 | 2022 | 5.3337 | 0.8 | 0.32002 | 0.32002 | 0 | 0.96368 | 0.31657 | 0.21104
2023 | 5.3325 | 0.59 | 0.8 | 0.47822 | 0.47822 | 0 | 1.4437 | 0.47487 | 0.31658 | 2023 | 5.3325 | 0.8 | 0.31995 | 0.31995 | 0 | 0.96592 | 0.31771 | 0.2118
2024 | 5.3283 | 0.59 | 0.8 | 0.47784 | 0.47784 | 0 | 1.4456 | 0.47597 | 0.31731 | 2024 | 5.3283 | 0.8 | 0.3197 | 0.3197 | 0 | 0.96717 | 0.31845 | 0.2123
2025 | 5.3213 | 0.59 | 0.8 | 0.47721 | 0.47721 | 0 | 1.4462 | 0.47659 | 0.31772 | 2025 | 5.3213 | 0.8 | 0.31928 | 0.31928 | 0 | 0.96759 | 0.31886 | 0.21257
2026 | 5.3116 | 0.59 | 0.8 | 0.47634 | 0.47634 | 0 | 1.4458 | 0.47679 | 0.31786 | 2026 | 5.3116 | 0.8 | 0.31869 | 0.31869 | 0 | 0.96729 | 0.319 | 0.21266
2027 | 5.2993 | 0.59 | 0.8 | 0.47524 | 0.47524 | 0 | 1.4444 | 0.47664 | 0.31776 | 2027 | 5.2993 | 0.8 | 0.31796 | 0.31796 | 0 | 0.96635 | 0.3189 | 0.2126
2028 | 5.2846 | 0.59 | 0.8 | 0.47393 | 0.47393 | 0 | 1.4421 | 0.47618 | 0.31745 | 2028 | 5.2846 | 0.8 | 0.31708 | 0.31708 | 0 | 0.96484 | 0.31859 | 0.21239
2029 | 5.2677 | 0.59 | 0.8 | 0.4724 | 0.4724 | 0 | 1.4391 | 0.47544 | 0.31696 | 2029 | 5.2677 | 0.8 | 0.31606 | 0.31606 | 0 | 0.96281 | 0.31809 | 0.21206
2030 | 5.2487 | 0.59 | 0.8 | 0.4707 | 0.4707 | 0 | 1.4354 | 0.47444 | 0.31629 | 2030 | 5.2487 | 0.8 | 0.31492 | 0.31492 | 0 | 0.96032 | 0.31742 | 0.21161
2031 | 0 | 0.59 | 0.8 | 0 | 0 | 0 | 0.96214 | 0.47321 | 0.31547 | 2031 | 0 | 0.8 | 0 | 0 | 0 | 0.64372 | 0.3166 | 0.21106
2032 | 0 | 0.59 | 0.8 | 0 | 0 | 0 | 0.64494 | 0.3172 | 0.21147 | 2032 | 0 | 0.8 | 0 | 0 | 0 | 0.4315 | 0.21222 | 0.14148
2033 | 0 | 0.59 | 0.8 | 0 | 0 | 0 | 0.43232 | 0.21263 | 0.14175 | 2033 | 0 | 0.8 | 0 | 0 | 0 | 0.28924 | 0.14226 | 0.094837
2034 | 0 | 0.59 | 0.8 | 0 | 0 | 0 | 0.28979 | 0.14253 | 0.095018 | 2034 | 0 | 0.8 | 0 | 0 | 0 | 0.19388 | 0.095357 | 0.063571
2035 | 0 | 0.59 | 0.8 | 0 | 0 | 0 | 0.19425 | 0.095539 | 0.063693 | 2035 | 0 | 0.8 | 0 | 0 | 0 | 0.12996 | 0.06392 | 0.042613
2036 | 0 | 0.59 | 0.8 | 0 | 0 | 0 | 0.13021 | 0.064042 | 0.042694 | 2036 | 0 | 0.8 | 0 | 0 | 0 | 0.087118 | 0.042847 | 0.028564
2037 | 0 | 0.59 | 0.8 | 0 | 0 | 0 | 0.087284 | 0.042928 | 0.028619 | 2037 | 0 | 0.8 | 0 | 0 | 0 | 0.058397 | 0.028721 | 0.019147
2038 | 0 | 0.59 | 0.8 | 0 | 0 | 0 | 0.058508 | 0.028776 | 0.019184 | 2038 | 0 | 0.8 | 0 | 0 | 0 | 0.039145 | 0.019252 | 0.012835
2039 | 0 | 0.59 | 0.8 | 0 | 0 | 0 | 0.039219 | 0.019289 | 0.012859 | 2039 | 0 | 0.8 | 0 | 0 | 0 | 0.026239 | 0.012905 | 0.0086035
2040 | 0 | 0.59 | 0.8 | 0 | 0 | 0 | 0.026289 | 0.01293 | 0.0086198 | 2040 | 0 | 0.8 | 0 | 0 | 0 | 0.017589 | 0.0086506 | 0.0057671
2041 | 0 | 0.59 | 0.8 | 0 | 0 | 0 | 0.017622 | 0.0086671 | 0.0057781 | 2041 | 0 | 0.8 | 0 | 0 | 0 | 0.01179 | 0.0057987 | 0.0038658
2042 | 0 | 0.59 | 0.8 | 0 | 0 | 0 | 0.011813 | 0.0058097 | 0.0038731 | 2042 | 0 | 0.8 | 0 | 0 | 0 | 0.0079032 | 0.003887 | 0.0025913
2043 | 0 | 0.59 | 0.8 | 0 | 0 | 0 | 0.0079182 | 0.0038944 | 0.0025962 | 2043 | 0 | 0.8 | 0 | 0 | 0 | 0.0052976 | 0.0026055 | 0.001737
2044 | 0 | 0.59 | 0.8 | 0 | 0 | 0 | 0.0053077 | 0.0026105 | 0.0017403 | 2044 | 0 | 0.8 | 0 | 0 | 0 | 0.0035511 | 0.0017465 | 0.0011644
2045 | 0 | 0.59 | 0.8 | 0 | 0 | 0 | 0.0035579 | 0.0017499 | 0.0011666 | 2045 | 0 | 0.8 | 0 | 0 | 0 | 0.0023804 | 0.0011707 | 0.00078049
2046 | 0 | 0.59 | 0.8 | 0 | 0 | 0 | 0.0023849 | 0.001173 | 0.00078197 | 2046 | 0 | 0.8 | 0 | 0 | 0 | 0.0015956 | 0.00078476 | 0.00052318
2047 | 0 | 0.59 | 0.8 | 0 | 0 | 0 | 0.0015987 | 0.00078626 | 0.00052417 | 2047 | 0 | 0.8 | 0 | 0 | 0 | 0.0010696 | 0.00052604 | 0.0003507
2048 | 0 | 0.59 | 0.8 | 0 | 0 | 0 | 0.0010716 | 0.00052705 | 0.00035136 | 2048 | 0 | 0.8 | 0 | 0 | 0 | 0.00071696 | 0.00035262 | 0.00023508
2049 | 0 | 0.59 | 0.8 | 0 | 0 | 0 | 0.00071832 | 0.00035329 | 0.00023553 | 2049 | 0 | 0.8 | 0 | 0 | 0 | 0.00048059 | 0.00023637 | 0.00015758
2050 | 0 | 0.59 | 0.8 | 0 | 0 | 0 | 0.00048151 | 0.00023682 | 0.00015788 | 2050 | 0 | 0.8 | 0 | 0 | 0 | 0.00032215 | 0.00015844 | 0.00010563
2051 | 0 | 0.59 | 0.8 | 0 | 0 | 0 | 0.00032276 | 0.00015874 | 0.00010583 | 2051 | 0 | 0.8 | 0 | 0 | 0 | 0.00021594 | 0.00010621 | 7.0804e-05
2052 | 0 | 0.59 | 0.8 | 0 | 0 | 0 | 0.00021635 | 0.00010641 | 7.0939e-05 | 2052 | 0 | 0.8 | 0 | 0 | 0 | 0.00014475 | 7.1192e-05 | 4.7462e-05
2053 | 0 | 0.59 | 0.8 | 0 | 0 | 0 | 0.00014503 | 7.1328e-05 | 4.7552e-05 | 2053 | 0 | 0.8 | 0 | 0 | 0 | 9.703e-05 | 4.7722e-05 | 3.1814e-05
2054 | 0 | 0.59 | 0.8 | 0 | 0 | 0 | 9.7215e-05 | 4.7813e-05 | 3.1875e-05 | 2054 | 0 | 0.8 | 0 | 0 | 0 | 6.5041e-05 | 3.1989e-05 | 2.1326e-05
2055 | 0 | 0.59 | 0.8 | 0 | 0 | 0 | 6.5165e-05 | 3.205e-05 | 2.1366e-05 | 2055 | 0 | 0.8 | 0 | 0 | 0 | 4.3598e-05 | 2.1443e-05 | 1.4295e-05
2056 | 0 | 0.59 | 0.8 | 0 | 0 | 0 | 4.3681e-05 | 2.1484e-05 | 1.4322e-05 | 2056 | 0 | 0.8 | 0 | 0 | 0 | 2.9225e-05 | 1.4373e-05 | 9.5823e-06
2057 | 0 | 0.59 | 0.8 | 0 | 0 | 0 | 2.928e-05 | 1.4401e-05 | 9.6006e-06 | 2057 | 0 | 0.8 | 0 | 0 | 0 | 1.959e-05 | 9.6348e-06 | 6.4232e-06
2058 | 0 | 0.59 | 0.8 | 0 | 0 | 0 | 1.9627e-05 | 9.6532e-06 | 6.4355e-06 | 2058 | 0 | 0.8 | 0 | 0 | 0 | 1.3132e-05 | 6.4584e-06 | 4.3056e-06
2059 | 0 | 0.59 | 0.8 | 0 | 0 | 0 | 1.3157e-05 | 6.4707e-06 | 4.3138e-06 | 2059 | 0 | 0.8 | 0 | 0 | 0 | 8.8023e-06 | 4.3292e-06 | 2.8861e-06
2060 | 0 | 0.59 | 0.8 | 0 | 0 | 0 | 8.8191e-06 | 4.3375e-06 | 2.8916e-06 | 2060 | 0 | 0.8 | 0 | 0 | 0 | 5.9004e-06 | 2.902e-06 | 1.9346e-06
2061 | 0 | 0.59 | 0.8 | 0 | 0 | 0 | 5.9116e-06 | 2.9075e-06 | 1.9383e-06 | 2061 | 0 | 0.8 | 0 | 0 | 0 | 3.9551e-06 | 1.9452e-06 | 1.2968e-06
2062 | 0 | 0.59 | 0.8 | 0 | 0 | 0 | 3.9627e-06 | 1.9489e-06 | 1.2993e-06 | 2062 | 0 | 0.8 | 0 | 0 | 0 | 2.6512e-06 | 1.3039e-06 | 8.6929e-07
2063 | 0 | 0.59 | 0.8 | 0 | 0 | 0 | 2.6563e-06 | 1.3064e-06 | 8.7094e-07 | 2063 | 0 | 0.8 | 0 | 0 | 0 | 1.7772e-06 | 8.7405e-07 | 5.827e-07
2064 | 0 | 0.59 | 0.8 | 0 | 0 | 0 | 1.7805e-06 | 8.7572e-07 | 5.8381e-07 | 2064 | 0 | 0.8 | 0 | 0 | 0 | 1.1913e-06 | 5.8589e-07 | 3.906e-07
2065 | 0 | 0.59 | 0.8 | 0 | 0 | 0 | 1.1935e-06 | 5.8701e-07 | 3.9134e-07 | 2065 | 0 | 0.8 | 0 | 0 | 0 | 7.9853e-07 | 3.9274e-07 | 2.6182e-07
2066 | 0 | 0.59 | 0.8 | 0 | 0 | 0 | 8.0005e-07 | 3.9348e-07 | 2.6232e-07 | 2066 | 0 | 0.8 | 0 | 0 | 0 | 5.3527e-07 | 2.6326e-07 | 1.7551e-07
2067 | 0 | 0.59 | 0.8 | 0 | 0 | 0 | 5.3629e-07 | 2.6376e-07 | 1.7584e-07 | 2067 | 0 | 0.8 | 0 | 0 | 0 | 3.588e-07 | 1.7647e-07 | 1.1765e-07
2068 | 0 | 0.59 | 0.8 | 0 | 0 | 0 | 3.5949e-07 | 1.768e-07 | 1.1787e-07 | 2068 | 0 | 0.8 | 0 | 0 | 0 | 2.4051e-07 | 1.1829e-07 | 7.886e-08
2069 | 0 | 0.59 | 0.8 | 0 | 0 | 0 | 2.4097e-07 | 1.1852e-07 | 7.901e-08 | 2069 | 0 | 0.8 | 0 | 0 | 0 | 1.6122e-07 | 7.9292e-08 | 5.2861e-08
2070 | 0 | 0.59 | 0.8 | 0 | 0 | 0 | 1.6153e-07 | 7.9443e-08 | 5.2962e-08 | 2070 | 0 | 0.8 | 0 | 0 | 0 | 1.0807e-07 | 5.3151e-08 | 3.5434e-08
2071 | 0 | 0.59 | 0.8 | 0 | 0 | 0 | 1.0828e-07 | 5.3252e-08 | 3.5502e-08 | 2071 | 0 | 0.8 | 0 | 0 | 0 | 7.2441e-08 | 3.5628e-08 | 2.3752e-08
2072 | 0 | 0.59 | 0.8 | 0 | 0 | 0 | 7.2579e-08 | 3.5696e-08 | 2.3797e-08 | 2072 | 0 | 0.8 | 0 | 0 | 0 | 4.8559e-08 | 2.3882e-08 | 1.5922e-08
2073 | 0 | 0.59 | 0.8 | 0 | 0 | 0 | 4.8651e-08 | 2.3928e-08 | 1.5952e-08 | 2073 | 0 | 0.8 | 0 | 0 | 0 | 3.255e-08 | 1.6009e-08 | 1.0673e-08
2074 | 0 | 0.59 | 0.8 | 0 | 0 | 0 | 3.2612e-08 | 1.6039e-08 | 1.0693e-08 | 2074 | 0 | 0.8 | 0 | 0 | 0 | 2.1819e-08 | 1.0731e-08 | 7.154e-09
2075 | 0 | 0.59 | 0.8 | 0 | 0 | 0 | 2.186e-08 | 1.0751e-08 | 7.1676e-09 | 2075 | 0 | 0.8 | 0 | 0 | 0 | 1.4626e-08 | 7.1932e-09 | 4.7955e-09
2076 | 0 | 0.59 | 0.8 | 0 | 0 | 0 | 1.4653e-08 | 7.2069e-09 | 4.8046e-09 | 2076 | 0 | 0.8 | 0 | 0 | 0 | 9.8038e-09 | 4.8218e-09 | 3.2145e-09
2077 | 0 | 0.59 | 0.8 | 0 | 0 | 0 | 9.8225e-09 | 4.8309e-09 | 3.2206e-09 | 2077 | 0 | 0.8 | 0 | 0 | 0 | 6.5717e-09 | 3.2321e-09 | 2.1547e-09
2078 | 0 | 0.59 | 0.8 | 0 | 0 | 0 | 6.5842e-09 | 3.2383e-09 | 2.1589e-09 | 2078 | 0 | 0.8 | 0 | 0 | 0 | 4.4051e-09 | 2.1666e-09 | 1.4444e-09
2079 | 0 | 0.59 | 0.8 | 0 | 0 | 0 | 4.4135e-09 | 2.1707e-09 | 1.4471e-09 | 2079 | 0 | 0.8 | 0 | 0 | 0 | 2.9529e-09 | 1.4523e-09 | 9.6819e-10
2080 | 0 | 0.59 | 0.8 | 0 | 0 | 0 | 2.9585e-09 | 1.4551e-09 | 9.7004e-10 | 2080 | 0 | 0.8 | 0 | 0 | 0 | 1.9794e-09 | 9.735e-10 | 6.49e-10
Note on K7: Transferred from parameter sheet
Note on W7: Transferred from parameter sheet
Note on K8: Transferred from parameter sheet
Note on W8: Transferred from parameter sheet
Note on K10: Calculates e^-k for use in columns H and I
Note on W10: Calculates e^-k for use in columns H and I
Note on K11: Zero delay is equivalent to average decomposition start at beginning of month 7 (half way through the first year of deposition)
Note on W11: Zero delay is equivalent to average decomposition start at beginning of month 7 (half way through the first year of deposition)
Note on K12: Calculates e^-k*((13-M)/12) for use in columns F and G.
Note on W12: Calculates e^-k*((13-M)/12) for use in columns F and G.
Note on C15: Transferred from activity sheet
Note on E15: Methane correction factor from MCF sheet
Note on F15: Calculates the mass of DOC in the deposited material which will actually degrade in the SWDS. Equation 4 on the Theory sheet.
Note on G15: Calculates the mass of DDOC from material deposited in each year which is left in the SWDS at the end of the year. Equation 5 on the Theory sheet.
Note on H15: Calculates the amount of DDOCm from material deposited each year, which is decomposed to methane and carbon dioxide in the deposition year. Equation 6 on the Theory sheet.
Note on I15: Calculates the total amount of DDOCm left not decomposed in the SWDS at the end of the year. Equation 7 on the Theory sheet.
Note on J15: Calculates the total mass of DDOC dedomposed to methane and carbon dioxide each year. Equation 8 on the Theory sheet.
Note on K15: Calculates the mass of methane formed from DDOCm decomposed. Equation 9 on the Theory sheet.
Note on P15: Transferred from activity sheet
Note on Q15: Methane correction factor from MCF sheet
Note on R15: Calculates the mass of DOC in the deposited material which will actually degrade in the SWDS. Equation 4 on the Theory sheet.
Note on S15: Calculates the mass of DDOC from material deposited in each year which is left in the SWDS at the end of the year. Equation 5 on the Theory sheet.
Note on T15: Calculates the amount of DDOCm from material deposited each year, which is decomposed to methane and carbon dioxide in the deposition year. Equation 6 on the Theory sheet.
Note on U15: Calculates the total amount of DDOCm left not decomposed in the SWDS at the end of the year. Equation 7 on the Theory sheet.
Note on V15: Calculates the total mass of DDOC dedomposed to methane and carbon dioxide each year. Equation 8 on the Theory sheet.
Note on W15: Calculates the mass of methane formed from DDOCm decomposed. Equation 9 on the Theory sheet.
Dry Basis
Wet Basis

## Paper
Methane calculation from: Paper / card board
[9 empty] | National values | [8 empty] | National values
|  |  |  | DOC |  |  |  | DOC | 0.44 |  |  |  | DOC |  |  |  | DOC | 0.4
|  |  |  | DOCf |  |  |  | DOCf | 0.5 |  |  |  | DOCf |  |  |  | DOCf | 0.5
|  |  |  | Methane generation rate constant |  |  |  | k | 0.07 |  |  |  | Methane generation rate constant |  |  |  | k | 0.07
|  |  |  | Half-life time (t1/2, years): |  |  |  | h = ln(2)/k | 9.9021 |  |  |  | Half-life time (t1/2, years): |  |  |  | h = ln(2)/k | 9.9021
|  |  |  | exp1 |  |  |  | exp(-k) | 0.93239 |  |  |  | exp1 |  |  |  | exp(-k) | 0.93239
|  |  |  | Process start in deposition year. Month M |  |  |  | M | 13 |  |  |  | Process start in deposition year. Month M |  |  |  | M | 13
|  |  |  | exp2 |  |  |  | exp(-k*((13-M)/12)) | 1 |  |  |  | exp2 |  |  |  | exp(-k*((13-M)/12)) | 1
|  |  |  | Fraction to CH4 |  |  |  | F | 0.5 |  |  |  | Fraction to CH4 |  |  |  | F | 0.5
Year | Amount deposited | Dry matter content | MCF | Decomposable DOC (DDOCm) deposited | DDOCm not reacted. Deposition year | DDOCm decomposed. Deposition year | DDOCm accumulated in SWDS end of year | DDOCm decomposed | CH4 generated | Year | Amount deposited | MCF | Decomposable DOC (DDOCm) deposited | DDOCm not reacted. Deposition year | DDOCm decomposed. Deposition year | DDOCm accumulated in SWDS end of year | DDOCm decomposed | CH4 generated
| W | dm | MCF | D = W * dm * DOC * DOCf * MCF | B = D * exp2 | C = D * (1- exp2) | H = B + (Hlast year * exp1) | E = C + Hlast year * (1 - exp1) | Q = E * 16/12 * F |  | W | MCF | D = W * DOC * DOCf * MCF | B = D * exp2 | C = D * (1- exp2) | H = B + (Hlast year * exp1) | E = C + Hlast year * (1 - exp1) | Q = E * 16/12 * F
| Gg | fraction | fraction | Gg | Gg | Gg | Gg | Gg | Gg |  | Gg | fraction | Gg | Gg | Gg | Gg | Gg | Gg
2000 | 0.93403 | 0.44 | 0.8 | 0.072332 | 0.072332 | 0 | 0.072332 | 0 | 0 | 2000 | 0.93403 | 0.8 | 0.14945 | 0.14945 | 0 | 0.14945 | 0 | 0
2001 | 0.98585 | 0.44 | 0.8 | 0.076344 | 0.076344 | 0 | 0.14379 | 0.0048901 | 0.00326 | 2001 | 0.98585 | 0.8 | 0.15774 | 0.15774 | 0 | 0.29708 | 0.010103 | 0.0067356
2002 | 1.0416 | 0.44 | 0.8 | 0.080664 | 0.080664 | 0 | 0.21473 | 0.0097208 | 0.0064805 | 2002 | 1.0416 | 0.8 | 0.16666 | 0.16666 | 0 | 0.44365 | 0.020084 | 0.01339
2003 | 1.0607 | 0.44 | 0.8 | 0.08214 | 0.08214 | 0 | 0.28235 | 0.014517 | 0.009678 | 2003 | 1.0607 | 0.8 | 0.16971 | 0.16971 | 0 | 0.58337 | 0.029994 | 0.019996
2004 | 1.1191 | 0.44 | 0.8 | 0.086663 | 0.086663 | 0 | 0.34993 | 0.019089 | 0.012726 | 2004 | 1.1191 | 0.8 | 0.17906 | 0.17906 | 0 | 0.72299 | 0.03944 | 0.026293
2005 | 1.1996 | 0.44 | 0.8 | 0.092896 | 0.092896 | 0 | 0.41917 | 0.023657 | 0.015771 | 2005 | 1.1996 | 0.8 | 0.19193 | 0.19193 | 0 | 0.86604 | 0.048879 | 0.032586
2006 | 1.2484 | 0.44 | 0.8 | 0.096676 | 0.096676 | 0 | 0.4875 | 0.028338 | 0.018892 | 2006 | 1.2484 | 0.8 | 0.19974 | 0.19974 | 0 | 1.0072 | 0.05855 | 0.039033
2007 | 1.2986 | 0.44 | 0.8 | 0.10057 | 0.10057 | 0 | 0.55511 | 0.032958 | 0.021972 | 2007 | 1.2986 | 0.8 | 0.20778 | 0.20778 | 0 | 1.1469 | 0.068096 | 0.045397
2008 | 1.3502 | 0.44 | 0.8 | 0.10456 | 0.10456 | 0 | 0.62214 | 0.037529 | 0.025019 | 2008 | 1.3502 | 0.8 | 0.21603 | 0.21603 | 0 | 1.2854 | 0.077539 | 0.051693
2009 | 1.4029 | 0.44 | 0.8 | 0.10864 | 0.10864 | 0 | 0.68872 | 0.042061 | 0.02804 | 2009 | 1.4029 | 0.8 | 0.22447 | 0.22447 | 0 | 1.423 | 0.086902 | 0.057935
2010 | 1.424 | 0.44 | 0.8 | 0.11028 | 0.11028 | 0 | 0.75244 | 0.046562 | 0.031041 | 2010 | 1.424 | 0.8 | 0.22785 | 0.22785 | 0 | 1.5546 | 0.096203 | 0.064135
2011 | 1.3445 | 0.44 | 0.8 | 0.10412 | 0.10412 | 0 | 0.80569 | 0.05087 | 0.033913 | 2011 | 1.3445 | 0.8 | 0.21512 | 0.21512 | 0 | 1.6647 | 0.1051 | 0.070068
2012 | 1.3849 | 0.44 | 0.8 | 0.10725 | 0.10725 | 0 | 0.85847 | 0.05447 | 0.036313 | 2012 | 1.3849 | 0.8 | 0.22159 | 0.22159 | 0 | 1.7737 | 0.11254 | 0.075027
2013 | 1.4269 | 0.44 | 0.8 | 0.1105 | 0.1105 | 0 | 0.91094 | 0.058038 | 0.038692 | 2013 | 1.4269 | 0.8 | 0.22831 | 0.22831 | 0 | 1.8821 | 0.11991 | 0.079942
2014 | 1.4691 | 0.44 | 0.8 | 0.11377 | 0.11377 | 0 | 0.96312 | 0.061585 | 0.041057 | 2014 | 1.4691 | 0.8 | 0.23506 | 0.23506 | 0 | 1.9899 | 0.12724 | 0.084828
2015 | 1.5101 | 0.44 | 0.8 | 0.11694 | 0.11694 | 0 | 1.015 | 0.065113 | 0.043409 | 2015 | 1.5101 | 0.8 | 0.24162 | 0.24162 | 0 | 2.097 | 0.13453 | 0.089687
2016 | 1.553 | 0.44 | 0.8 | 0.12027 | 0.12027 | 0 | 1.0666 | 0.068617 | 0.045745 | 2016 | 1.553 | 0.8 | 0.24848 | 0.24848 | 0 | 2.2037 | 0.14177 | 0.094514
2017 | 1.5688 | 0.44 | 0.8 | 0.12149 | 0.12149 | 0 | 1.116 | 0.072109 | 0.048073 | 2017 | 1.5688 | 0.8 | 0.25101 | 0.25101 | 0 | 2.3057 | 0.14899 | 0.099323
2018 | 1.5735 | 0.44 | 0.8 | 0.12185 | 0.12185 | 0 | 1.1624 | 0.075447 | 0.050298 | 2018 | 1.5735 | 0.8 | 0.25176 | 0.25176 | 0 | 2.4016 | 0.15588 | 0.10392
2019 | 1.5771 | 0.44 | 0.8 | 0.12213 | 0.12213 | 0 | 1.2059 | 0.078584 | 0.05239 | 2019 | 1.5771 | 0.8 | 0.25234 | 0.25234 | 0 | 2.4916 | 0.16236 | 0.10824
2020 | 1.5796 | 0.44 | 0.8 | 0.12233 | 0.12233 | 0 | 1.2467 | 0.081528 | 0.054352 | 2020 | 1.5796 | 0.8 | 0.25274 | 0.25274 | 0 | 2.5759 | 0.16845 | 0.1123
2021 | 1.5812 | 0.44 | 0.8 | 0.12245 | 0.12245 | 0 | 1.2849 | 0.084287 | 0.056191 | 2021 | 1.5812 | 0.8 | 0.25299 | 0.25299 | 0 | 2.6547 | 0.17415 | 0.1161
2022 | 1.5817 | 0.44 | 0.8 | 0.12249 | 0.12249 | 0 | 1.3205 | 0.086866 | 0.057911 | 2022 | 1.5817 | 0.8 | 0.25308 | 0.25308 | 0 | 2.7283 | 0.17948 | 0.11965
2023 | 1.5814 | 0.44 | 0.8 | 0.12246 | 0.12246 | 0 | 1.3537 | 0.089275 | 0.059516 | 2023 | 1.5814 | 0.8 | 0.25302 | 0.25302 | 0 | 2.7969 | 0.18445 | 0.12297
2024 | 1.5801 | 0.44 | 0.8 | 0.12236 | 0.12236 | 0 | 1.3845 | 0.091518 | 0.061012 | 2024 | 1.5801 | 0.8 | 0.25282 | 0.25282 | 0 | 2.8606 | 0.18909 | 0.12606
2025 | 1.578 | 0.44 | 0.8 | 0.1222 | 0.1222 | 0 | 1.4131 | 0.093604 | 0.062402 | 2025 | 1.578 | 0.8 | 0.25248 | 0.25248 | 0 | 2.9197 | 0.1934 | 0.12893
2026 | 1.5752 | 0.44 | 0.8 | 0.12198 | 0.12198 | 0 | 1.4396 | 0.095537 | 0.063691 | 2026 | 1.5752 | 0.8 | 0.25202 | 0.25202 | 0 | 2.9743 | 0.19739 | 0.13159
2027 | 1.5715 | 0.44 | 0.8 | 0.1217 | 0.1217 | 0 | 1.464 | 0.097325 | 0.064883 | 2027 | 1.5715 | 0.8 | 0.25144 | 0.25144 | 0 | 3.0247 | 0.20108 | 0.13406
2028 | 1.5672 | 0.44 | 0.8 | 0.12136 | 0.12136 | 0 | 1.4863 | 0.098973 | 0.065982 | 2028 | 1.5672 | 0.8 | 0.25075 | 0.25075 | 0 | 3.071 | 0.20449 | 0.13633
2029 | 1.5621 | 0.44 | 0.8 | 0.12097 | 0.12097 | 0 | 1.5068 | 0.10049 | 0.066991 | 2029 | 1.5621 | 0.8 | 0.24994 | 0.24994 | 0 | 3.1133 | 0.20762 | 0.13841
2030 | 1.5565 | 0.44 | 0.8 | 0.12054 | 0.12054 | 0 | 1.5255 | 0.10187 | 0.067914 | 2030 | 1.5565 | 0.8 | 0.24904 | 0.24904 | 0 | 3.1519 | 0.21048 | 0.14032
2031 | 0 | 0.44 | 0.8 | 0 | 0 | 0 | 1.4224 | 0.10313 | 0.068755 | 2031 | 0 | 0.8 | 0 | 0 | 0 | 2.9388 | 0.21308 | 0.14206
2032 | 0 | 0.44 | 0.8 | 0 | 0 | 0 | 1.3262 | 0.096161 | 0.064107 | 2032 | 0 | 0.8 | 0 | 0 | 0 | 2.7401 | 0.19868 | 0.13245
2033 | 0 | 0.44 | 0.8 | 0 | 0 | 0 | 1.2365 | 0.08966 | 0.059773 | 2033 | 0 | 0.8 | 0 | 0 | 0 | 2.5548 | 0.18525 | 0.1235
2034 | 0 | 0.44 | 0.8 | 0 | 0 | 0 | 1.1529 | 0.083598 | 0.055732 | 2034 | 0 | 0.8 | 0 | 0 | 0 | 2.3821 | 0.17272 | 0.11515
2035 | 0 | 0.44 | 0.8 | 0 | 0 | 0 | 1.075 | 0.077946 | 0.051964 | 2035 | 0 | 0.8 | 0 | 0 | 0 | 2.2211 | 0.16105 | 0.10736
2036 | 0 | 0.44 | 0.8 | 0 | 0 | 0 | 1.0023 | 0.072677 | 0.048451 | 2036 | 0 | 0.8 | 0 | 0 | 0 | 2.0709 | 0.15016 | 0.10011
2037 | 0 | 0.44 | 0.8 | 0 | 0 | 0 | 0.93456 | 0.067763 | 0.045175 | 2037 | 0 | 0.8 | 0 | 0 | 0 | 1.9309 | 0.14001 | 0.093338
2038 | 0 | 0.44 | 0.8 | 0 | 0 | 0 | 0.87138 | 0.063182 | 0.042121 | 2038 | 0 | 0.8 | 0 | 0 | 0 | 1.8004 | 0.13054 | 0.087028
2039 | 0 | 0.44 | 0.8 | 0 | 0 | 0 | 0.81247 | 0.05891 | 0.039274 | 2039 | 0 | 0.8 | 0 | 0 | 0 | 1.6787 | 0.12172 | 0.081144
2040 | 0 | 0.44 | 0.8 | 0 | 0 | 0 | 0.75754 | 0.054928 | 0.036619 | 2040 | 0 | 0.8 | 0 | 0 | 0 | 1.5652 | 0.11349 | 0.075658
2041 | 0 | 0.44 | 0.8 | 0 | 0 | 0 | 0.70632 | 0.051214 | 0.034143 | 2041 | 0 | 0.8 | 0 | 0 | 0 | 1.4593 | 0.10581 | 0.070543
2042 | 0 | 0.44 | 0.8 | 0 | 0 | 0 | 0.65857 | 0.047752 | 0.031835 | 2042 | 0 | 0.8 | 0 | 0 | 0 | 1.3607 | 0.098661 | 0.065774
2043 | 0 | 0.44 | 0.8 | 0 | 0 | 0 | 0.61405 | 0.044524 | 0.029682 | 2043 | 0 | 0.8 | 0 | 0 | 0 | 1.2687 | 0.091991 | 0.061327
2044 | 0 | 0.44 | 0.8 | 0 | 0 | 0 | 0.57254 | 0.041514 | 0.027676 | 2044 | 0 | 0.8 | 0 | 0 | 0 | 1.1829 | 0.085772 | 0.057181
2045 | 0 | 0.44 | 0.8 | 0 | 0 | 0 | 0.53383 | 0.038707 | 0.025805 | 2045 | 0 | 0.8 | 0 | 0 | 0 | 1.103 | 0.079973 | 0.053315
2046 | 0 | 0.44 | 0.8 | 0 | 0 | 0 | 0.49774 | 0.03609 | 0.02406 | 2046 | 0 | 0.8 | 0 | 0 | 0 | 1.0284 | 0.074566 | 0.049711
2047 | 0 | 0.44 | 0.8 | 0 | 0 | 0 | 0.46409 | 0.03365 | 0.022433 | 2047 | 0 | 0.8 | 0 | 0 | 0 | 0.95886 | 0.069525 | 0.04635
2048 | 0 | 0.44 | 0.8 | 0 | 0 | 0 | 0.43271 | 0.031375 | 0.020917 | 2048 | 0 | 0.8 | 0 | 0 | 0 | 0.89404 | 0.064825 | 0.043217
2049 | 0 | 0.44 | 0.8 | 0 | 0 | 0 | 0.40346 | 0.029254 | 0.019503 | 2049 | 0 | 0.8 | 0 | 0 | 0 | 0.83359 | 0.060442 | 0.040295
2050 | 0 | 0.44 | 0.8 | 0 | 0 | 0 | 0.37618 | 0.027276 | 0.018184 | 2050 | 0 | 0.8 | 0 | 0 | 0 | 0.77724 | 0.056356 | 0.037571
2051 | 0 | 0.44 | 0.8 | 0 | 0 | 0 | 0.35075 | 0.025432 | 0.016955 | 2051 | 0 | 0.8 | 0 | 0 | 0 | 0.72469 | 0.052546 | 0.035031
2052 | 0 | 0.44 | 0.8 | 0 | 0 | 0 | 0.32704 | 0.023713 | 0.015809 | 2052 | 0 | 0.8 | 0 | 0 | 0 | 0.6757 | 0.048994 | 0.032662
2053 | 0 | 0.44 | 0.8 | 0 | 0 | 0 | 0.30493 | 0.02211 | 0.01474 | 2053 | 0 | 0.8 | 0 | 0 | 0 | 0.63002 | 0.045681 | 0.030454
2054 | 0 | 0.44 | 0.8 | 0 | 0 | 0 | 0.28431 | 0.020615 | 0.013743 | 2054 | 0 | 0.8 | 0 | 0 | 0 | 0.58742 | 0.042593 | 0.028395
2055 | 0 | 0.44 | 0.8 | 0 | 0 | 0 | 0.26509 | 0.019221 | 0.012814 | 2055 | 0 | 0.8 | 0 | 0 | 0 | 0.54771 | 0.039713 | 0.026476
2056 | 0 | 0.44 | 0.8 | 0 | 0 | 0 | 0.24717 | 0.017922 | 0.011948 | 2056 | 0 | 0.8 | 0 | 0 | 0 | 0.51068 | 0.037029 | 0.024686
2057 | 0 | 0.44 | 0.8 | 0 | 0 | 0 | 0.23046 | 0.01671 | 0.01114 | 2057 | 0 | 0.8 | 0 | 0 | 0 | 0.47616 | 0.034525 | 0.023017
2058 | 0 | 0.44 | 0.8 | 0 | 0 | 0 | 0.21488 | 0.01558 | 0.010387 | 2058 | 0 | 0.8 | 0 | 0 | 0 | 0.44396 | 0.032191 | 0.021461
2059 | 0 | 0.44 | 0.8 | 0 | 0 | 0 | 0.20035 | 0.014527 | 0.0096848 | 2059 | 0 | 0.8 | 0 | 0 | 0 | 0.41395 | 0.030015 | 0.02001
2060 | 0 | 0.44 | 0.8 | 0 | 0 | 0 | 0.18681 | 0.013545 | 0.00903 | 2060 | 0 | 0.8 | 0 | 0 | 0 | 0.38596 | 0.027986 | 0.018657
2061 | 0 | 0.44 | 0.8 | 0 | 0 | 0 | 0.17418 | 0.012629 | 0.0084195 | 2061 | 0 | 0.8 | 0 | 0 | 0 | 0.35987 | 0.026094 | 0.017396
2062 | 0 | 0.44 | 0.8 | 0 | 0 | 0 | 0.1624 | 0.011775 | 0.0078503 | 2062 | 0 | 0.8 | 0 | 0 | 0 | 0.33554 | 0.02433 | 0.01622
2063 | 0 | 0.44 | 0.8 | 0 | 0 | 0 | 0.15142 | 0.010979 | 0.0073196 | 2063 | 0 | 0.8 | 0 | 0 | 0 | 0.31286 | 0.022685 | 0.015123
2064 | 0 | 0.44 | 0.8 | 0 | 0 | 0 | 0.14119 | 0.010237 | 0.0068247 | 2064 | 0 | 0.8 | 0 | 0 | 0 | 0.29171 | 0.021151 | 0.014101
2065 | 0 | 0.44 | 0.8 | 0 | 0 | 0 | 0.13164 | 0.009545 | 0.0063633 | 2065 | 0 | 0.8 | 0 | 0 | 0 | 0.27198 | 0.019721 | 0.013147
2066 | 0 | 0.44 | 0.8 | 0 | 0 | 0 | 0.12274 | 0.0088997 | 0.0059331 | 2066 | 0 | 0.8 | 0 | 0 | 0 | 0.2536 | 0.018388 | 0.012259
2067 | 0 | 0.44 | 0.8 | 0 | 0 | 0 | 0.11444 | 0.008298 | 0.005532 | 2067 | 0 | 0.8 | 0 | 0 | 0 | 0.23645 | 0.017145 | 0.01143
2068 | 0 | 0.44 | 0.8 | 0 | 0 | 0 | 0.10671 | 0.007737 | 0.005158 | 2068 | 0 | 0.8 | 0 | 0 | 0 | 0.22047 | 0.015986 | 0.010657
2069 | 0 | 0.44 | 0.8 | 0 | 0 | 0 | 0.099492 | 0.007214 | 0.0048093 | 2069 | 0 | 0.8 | 0 | 0 | 0 | 0.20556 | 0.014905 | 0.0099366
2070 | 0 | 0.44 | 0.8 | 0 | 0 | 0 | 0.092766 | 0.0067263 | 0.0044842 | 2070 | 0 | 0.8 | 0 | 0 | 0 | 0.19166 | 0.013897 | 0.0092648
2071 | 0 | 0.44 | 0.8 | 0 | 0 | 0 | 0.086494 | 0.0062715 | 0.004181 | 2071 | 0 | 0.8 | 0 | 0 | 0 | 0.17871 | 0.012958 | 0.0086385
2072 | 0 | 0.44 | 0.8 | 0 | 0 | 0 | 0.080646 | 0.0058475 | 0.0038984 | 2072 | 0 | 0.8 | 0 | 0 | 0 | 0.16662 | 0.012082 | 0.0080544
2073 | 0 | 0.44 | 0.8 | 0 | 0 | 0 | 0.075194 | 0.0054522 | 0.0036348 | 2073 | 0 | 0.8 | 0 | 0 | 0 | 0.15536 | 0.011265 | 0.0075099
2074 | 0 | 0.44 | 0.8 | 0 | 0 | 0 | 0.070111 | 0.0050836 | 0.0033891 | 2074 | 0 | 0.8 | 0 | 0 | 0 | 0.14486 | 0.010503 | 0.0070022
2075 | 0 | 0.44 | 0.8 | 0 | 0 | 0 | 0.065371 | 0.0047399 | 0.0031599 | 2075 | 0 | 0.8 | 0 | 0 | 0 | 0.13506 | 0.0097932 | 0.0065288
2076 | 0 | 0.44 | 0.8 | 0 | 0 | 0 | 0.060951 | 0.0044195 | 0.0029463 | 2076 | 0 | 0.8 | 0 | 0 | 0 | 0.12593 | 0.0091311 | 0.0060874
2077 | 0 | 0.44 | 0.8 | 0 | 0 | 0 | 0.056831 | 0.0041207 | 0.0027471 | 2077 | 0 | 0.8 | 0 | 0 | 0 | 0.11742 | 0.0085138 | 0.0056759
2078 | 0 | 0.44 | 0.8 | 0 | 0 | 0 | 0.052989 | 0.0038421 | 0.0025614 | 2078 | 0 | 0.8 | 0 | 0 | 0 | 0.10948 | 0.0079382 | 0.0052921
2079 | 0 | 0.44 | 0.8 | 0 | 0 | 0 | 0.049406 | 0.0035824 | 0.0023882 | 2079 | 0 | 0.8 | 0 | 0 | 0 | 0.10208 | 0.0074016 | 0.0049344
2080 | 0 | 0.44 | 0.8 | 0 | 0 | 0 | 0.046066 | 0.0033402 | 0.0022268 | 2080 | 0 | 0.8 | 0 | 0 | 0 | 0.095178 | 0.0069012 | 0.0046008
Note on K7: Transferred from parameter sheet
Note on W7: Transferred from parameter sheet
Note on K8: Transferred from parameter sheet
Note on W8: Transferred from parameter sheet
Note on K10: Calculates e^-k for use in columns H and I
Note on W10: Calculates e^-k for use in columns H and I
Note on K11: Zero delay is equivalent to average decomposition start at beginning of month 7 (half way through the first year of deposition)
Note on W11: Zero delay is equivalent to average decomposition start at beginning of month 7 (half way through the first year of deposition)
Note on K12: Calculates e^-k*((13-M)/12) for use in columns F and G.
Note on W12: Calculates e^-k*((13-M)/12) for use in columns F and G.
Note on C15: Transferred from activity sheet
Note on E15: Methane correction factor from MCF sheet
Note on F15: Calculates the mass of DOC in the deposited material which will actually degrade in the SWDS. Equation 4 on the Theory sheet.
Note on G15: Calculates the mass of DDOC from material deposited in each year which is left in the SWDS at the end of the year. Equation 5 on the Theory sheet.
Note on H15: Calculates the amount of DDOCm from material deposited each year, which is decomposed to methane and carbon dioxide in the deposition year. Equation 6 on the Theory sheet.
Note on I15: Calculates the total amount of DDOCm left not decomposed in the SWDS at the end of the year. Equation 7 on the Theory sheet.
Note on J15: Calculates the total mass of DDOC dedomposed to methane and carbon dioxide each year. Equation 8 on the Theory sheet.
Note on K15: Calculates the mass of methane formed from DDOCm decomposed. Equation 9 on the Theory sheet.
Note on P15: Transferred from activity sheet
Note on Q15: Methane correction factor from MCF sheet
Note on R15: Calculates the mass of DOC in the deposited material which will actually degrade in the SWDS. Equation 4 on the Theory sheet.
Note on S15: Calculates the mass of DDOC from material deposited in each year which is left in the SWDS at the end of the year. Equation 5 on the Theory sheet.
Note on T15: Calculates the amount of DDOCm from material deposited each year, which is decomposed to methane and carbon dioxide in the deposition year. Equation 6 on the Theory sheet.
Note on U15: Calculates the total amount of DDOCm left not decomposed in the SWDS at the end of the year. Equation 7 on the Theory sheet.
Note on V15: Calculates the total mass of DDOC dedomposed to methane and carbon dioxide each year. Equation 8 on the Theory sheet.
Note on W15: Calculates the mass of methane formed from DDOCm decomposed. Equation 9 on the Theory sheet.
Dry Basis
Wet Basis

## Nappies
Methane calculation from: Nappies
[9 empty] | National values | [8 empty] | National values
|  |  |  | DOC |  |  |  | DOC | 0.6 |  |  |  | DOC |  |  |  | DOC | 0.24
|  |  |  | DOCf |  |  |  | DOCf | 0.5 |  |  |  | DOCf |  |  |  | DOCf | 0.5
|  |  |  | Methane generation rate constant |  |  |  | k | 0.17 |  |  |  | Methane generation rate constant |  |  |  | k | 0.17
|  |  |  | Half-life time (t1/2, years): |  |  |  | h = ln(2)/k | 4.0773 |  |  |  | Half-life time (t1/2, years): |  |  |  | h = ln(2)/k | 4.0773
|  |  |  | exp1 |  |  |  | exp(-k) | 0.84366 |  |  |  | exp1 |  |  |  | exp(-k) | 0.84366
|  |  |  | Process start in deposition year. Month M |  |  |  | M | 13 |  |  |  | Process start in deposition year. Month M |  |  |  | M | 13
|  |  |  | exp2 |  |  |  | exp(-k*((13-M)/12)) | 1 |  |  |  | exp2 |  |  |  | exp(-k*((13-M)/12)) | 1
|  |  |  | Fraction to CH4 |  |  |  | F | 0.5 |  |  |  | Fraction to CH4 |  |  |  | F | 0.5
Year | Amount deposited | Dry matter content | MCF | Decomposable DOC (DDOCm) deposited | DDOCm not reacted. Deposition year | DDOCm decomposed. Deposition year | DDOCm accumulated in SWDS end of year | DDOCm decomposed | CH4 generated | Year | Amount deposited | MCF | Decomposable DOC (DDOCm) deposited | DDOCm not reacted. Deposition year | DDOCm decomposed. Deposition year | DDOCm accumulated in SWDS end of year | DDOCm decomposed | CH4 generated
| W | dm | MCF | D = W * dm * DOC * DOCf * MCF | B = D * exp2 | C = D * (1- exp2) | H = B + (Hlast year * exp1) | E = C + Hlast year * (1 - exp1) | Q = E * 16/12 * F |  | W | MCF | D = W * DOC * DOCf * MCF | B = D * exp2 | C = D * (1- exp2) | H = B + (Hlast year * exp1) | E = C + Hlast year * (1 - exp1) | Q = E * 16/12 * F
| Gg | fraction | fraction | Gg | Gg | Gg | Gg | Gg | Gg |  | Gg | fraction | Gg | Gg | Gg | Gg | Gg | Gg
2000 | 0.93403 | 0.44 | 0.8 | 0.098634 | 0.098634 | 0 | 0.098634 | 0 | 0 | 2000 | 0 | 0.8 | 0 | 0 | 0 | 0 | 0 | 0
2001 | 0.98585 | 0.44 | 0.8 | 0.10411 | 0.10411 | 0 | 0.18732 | 0.01542 | 0.01028 | 2001 | 0 | 0.8 | 0 | 0 | 0 | 0 | 0 | 0
2002 | 1.0416 | 0.44 | 0.8 | 0.11 | 0.11 | 0 | 0.26803 | 0.029285 | 0.019523 | 2002 | 0 | 0.8 | 0 | 0 | 0 | 0 | 0 | 0
2003 | 1.0607 | 0.44 | 0.8 | 0.11201 | 0.11201 | 0 | 0.33814 | 0.041903 | 0.027935 | 2003 | 0 | 0.8 | 0 | 0 | 0 | 0 | 0 | 0
2004 | 1.1191 | 0.44 | 0.8 | 0.11818 | 0.11818 | 0 | 0.40345 | 0.052863 | 0.035242 | 2004 | 0 | 0.8 | 0 | 0 | 0 | 0 | 0 | 0
2005 | 1.1996 | 0.44 | 0.8 | 0.12668 | 0.12668 | 0 | 0.46705 | 0.063074 | 0.042049 | 2005 | 0 | 0.8 | 0 | 0 | 0 | 0 | 0 | 0
2006 | 1.2484 | 0.44 | 0.8 | 0.13183 | 0.13183 | 0 | 0.52587 | 0.073017 | 0.048678 | 2006 | 0 | 0.8 | 0 | 0 | 0 | 0 | 0 | 0
2007 | 1.2986 | 0.44 | 0.8 | 0.13714 | 0.13714 | 0 | 0.58079 | 0.082212 | 0.054808 | 2007 | 0 | 0.8 | 0 | 0 | 0 | 0 | 0 | 0
2008 | 1.3502 | 0.44 | 0.8 | 0.14258 | 0.14258 | 0 | 0.63258 | 0.090799 | 0.060532 | 2008 | 0 | 0.8 | 0 | 0 | 0 | 0 | 0 | 0
2009 | 1.4029 | 0.44 | 0.8 | 0.14815 | 0.14815 | 0 | 0.68183 | 0.098894 | 0.065929 | 2009 | 0 | 0.8 | 0 | 0 | 0 | 0 | 0 | 0
2010 | 1.424 | 0.44 | 0.8 | 0.15038 | 0.15038 | 0 | 0.72562 | 0.10659 | 0.071063 | 2010 | 0 | 0.8 | 0 | 0 | 0 | 0 | 0 | 0
2011 | 1.3445 | 0.44 | 0.8 | 0.14198 | 0.14198 | 0 | 0.75416 | 0.11344 | 0.075626 | 2011 | 0 | 0.8 | 0 | 0 | 0 | 0 | 0 | 0
2012 | 1.3849 | 0.44 | 0.8 | 0.14625 | 0.14625 | 0 | 0.78251 | 0.1179 | 0.078601 | 2012 | 0 | 0.8 | 0 | 0 | 0 | 0 | 0 | 0
2013 | 1.4269 | 0.44 | 0.8 | 0.15069 | 0.15069 | 0 | 0.81086 | 0.12233 | 0.081556 | 2013 | 0 | 0.8 | 0 | 0 | 0 | 0 | 0 | 0
2014 | 1.4691 | 0.44 | 0.8 | 0.15514 | 0.15514 | 0 | 0.83923 | 0.12677 | 0.084511 | 2014 | 0 | 0.8 | 0 | 0 | 0 | 0 | 0 | 0
2015 | 1.5101 | 0.44 | 0.8 | 0.15947 | 0.15947 | 0 | 0.8675 | 0.1312 | 0.087468 | 2015 | 0 | 0.8 | 0 | 0 | 0 | 0 | 0 | 0
2016 | 1.553 | 0.44 | 0.8 | 0.164 | 0.164 | 0 | 0.89588 | 0.13562 | 0.090414 | 2016 | 0 | 0.8 | 0 | 0 | 0 | 0 | 0 | 0
2017 | 1.5688 | 0.44 | 0.8 | 0.16566 | 0.16566 | 0 | 0.92149 | 0.14006 | 0.093372 | 2017 | 0 | 0.8 | 0 | 0 | 0 | 0 | 0 | 0
2018 | 1.5735 | 0.44 | 0.8 | 0.16616 | 0.16616 | 0 | 0.94359 | 0.14406 | 0.09604 | 2018 | 0 | 0.8 | 0 | 0 | 0 | 0 | 0 | 0
2019 | 1.5771 | 0.44 | 0.8 | 0.16654 | 0.16654 | 0 | 0.96261 | 0.14752 | 0.098344 | 2019 | 0 | 0.8 | 0 | 0 | 0 | 0 | 0 | 0
2020 | 1.5796 | 0.44 | 0.8 | 0.16681 | 0.16681 | 0 | 0.97893 | 0.15049 | 0.10033 | 2020 | 0 | 0.8 | 0 | 0 | 0 | 0 | 0 | 0
2021 | 1.5812 | 0.44 | 0.8 | 0.16697 | 0.16697 | 0 | 0.99286 | 0.15304 | 0.10203 | 2021 | 0 | 0.8 | 0 | 0 | 0 | 0 | 0 | 0
2022 | 1.5817 | 0.44 | 0.8 | 0.16703 | 0.16703 | 0 | 1.0047 | 0.15522 | 0.10348 | 2022 | 0 | 0.8 | 0 | 0 | 0 | 0 | 0 | 0
2023 | 1.5814 | 0.44 | 0.8 | 0.16699 | 0.16699 | 0 | 1.0146 | 0.15707 | 0.10471 | 2023 | 0 | 0.8 | 0 | 0 | 0 | 0 | 0 | 0
2024 | 1.5801 | 0.44 | 0.8 | 0.16686 | 0.16686 | 0 | 1.0228 | 0.15862 | 0.10574 | 2024 | 0 | 0.8 | 0 | 0 | 0 | 0 | 0 | 0
2025 | 1.578 | 0.44 | 0.8 | 0.16664 | 0.16664 | 0 | 1.0296 | 0.15991 | 0.1066 | 2025 | 0 | 0.8 | 0 | 0 | 0 | 0 | 0 | 0
2026 | 1.5752 | 0.44 | 0.8 | 0.16634 | 0.16634 | 0 | 1.035 | 0.16096 | 0.10731 | 2026 | 0 | 0.8 | 0 | 0 | 0 | 0 | 0 | 0
2027 | 1.5715 | 0.44 | 0.8 | 0.16595 | 0.16595 | 0 | 1.0391 | 0.1618 | 0.10787 | 2027 | 0 | 0.8 | 0 | 0 | 0 | 0 | 0 | 0
2028 | 1.5672 | 0.44 | 0.8 | 0.16549 | 0.16549 | 0 | 1.0421 | 0.16245 | 0.1083 | 2028 | 0 | 0.8 | 0 | 0 | 0 | 0 | 0 | 0
2029 | 1.5621 | 0.44 | 0.8 | 0.16496 | 0.16496 | 0 | 1.0442 | 0.16292 | 0.10862 | 2029 | 0 | 0.8 | 0 | 0 | 0 | 0 | 0 | 0
2030 | 1.5565 | 0.44 | 0.8 | 0.16437 | 0.16437 | 0 | 1.0453 | 0.16324 | 0.10883 | 2030 | 0 | 0.8 | 0 | 0 | 0 | 0 | 0 | 0
2031 | 0 | 0.44 | 0.8 | 0 | 0 | 0 | 0.88189 | 0.16342 | 0.10895 | 2031 | 0 | 0.8 | 0 | 0 | 0 | 0 | 0 | 0
2032 | 0 | 0.44 | 0.8 | 0 | 0 | 0 | 0.74402 | 0.13787 | 0.091914 | 2032 | 0 | 0.8 | 0 | 0 | 0 | 0 | 0 | 0
2033 | 0 | 0.44 | 0.8 | 0 | 0 | 0 | 0.6277 | 0.11632 | 0.077544 | 2033 | 0 | 0.8 | 0 | 0 | 0 | 0 | 0 | 0
2034 | 0 | 0.44 | 0.8 | 0 | 0 | 0 | 0.52957 | 0.098132 | 0.065422 | 2034 | 0 | 0.8 | 0 | 0 | 0 | 0 | 0 | 0
2035 | 0 | 0.44 | 0.8 | 0 | 0 | 0 | 0.44678 | 0.082791 | 0.055194 | 2035 | 0 | 0.8 | 0 | 0 | 0 | 0 | 0 | 0
2036 | 0 | 0.44 | 0.8 | 0 | 0 | 0 | 0.37693 | 0.069848 | 0.046565 | 2036 | 0 | 0.8 | 0 | 0 | 0 | 0 | 0 | 0
2037 | 0 | 0.44 | 0.8 | 0 | 0 | 0 | 0.31801 | 0.058928 | 0.039285 | 2037 | 0 | 0.8 | 0 | 0 | 0 | 0 | 0 | 0
2038 | 0 | 0.44 | 0.8 | 0 | 0 | 0 | 0.26829 | 0.049715 | 0.033144 | 2038 | 0 | 0.8 | 0 | 0 | 0 | 0 | 0 | 0
2039 | 0 | 0.44 | 0.8 | 0 | 0 | 0 | 0.22635 | 0.041943 | 0.027962 | 2039 | 0 | 0.8 | 0 | 0 | 0 | 0 | 0 | 0
2040 | 0 | 0.44 | 0.8 | 0 | 0 | 0 | 0.19096 | 0.035386 | 0.023591 | 2040 | 0 | 0.8 | 0 | 0 | 0 | 0 | 0 | 0
2041 | 0 | 0.44 | 0.8 | 0 | 0 | 0 | 0.16111 | 0.029854 | 0.019903 | 2041 | 0 | 0.8 | 0 | 0 | 0 | 0 | 0 | 0
2042 | 0 | 0.44 | 0.8 | 0 | 0 | 0 | 0.13592 | 0.025187 | 0.016791 | 2042 | 0 | 0.8 | 0 | 0 | 0 | 0 | 0 | 0
2043 | 0 | 0.44 | 0.8 | 0 | 0 | 0 | 0.11467 | 0.021249 | 0.014166 | 2043 | 0 | 0.8 | 0 | 0 | 0 | 0 | 0 | 0
2044 | 0 | 0.44 | 0.8 | 0 | 0 | 0 | 0.096744 | 0.017927 | 0.011951 | 2044 | 0 | 0.8 | 0 | 0 | 0 | 0 | 0 | 0
2045 | 0 | 0.44 | 0.8 | 0 | 0 | 0 | 0.08162 | 0.015125 | 0.010083 | 2045 | 0 | 0.8 | 0 | 0 | 0 | 0 | 0 | 0
2046 | 0 | 0.44 | 0.8 | 0 | 0 | 0 | 0.06886 | 0.01276 | 0.0085067 | 2046 | 0 | 0.8 | 0 | 0 | 0 | 0 | 0 | 0
2047 | 0 | 0.44 | 0.8 | 0 | 0 | 0 | 0.058094 | 0.010765 | 0.0071768 | 2047 | 0 | 0.8 | 0 | 0 | 0 | 0 | 0 | 0
2048 | 0 | 0.44 | 0.8 | 0 | 0 | 0 | 0.049012 | 0.0090822 | 0.0060548 | 2048 | 0 | 0.8 | 0 | 0 | 0 | 0 | 0 | 0
2049 | 0 | 0.44 | 0.8 | 0 | 0 | 0 | 0.04135 | 0.0076623 | 0.0051082 | 2049 | 0 | 0.8 | 0 | 0 | 0 | 0 | 0 | 0
2050 | 0 | 0.44 | 0.8 | 0 | 0 | 0 | 0.034885 | 0.0064644 | 0.0043096 | 2050 | 0 | 0.8 | 0 | 0 | 0 | 0 | 0 | 0
2051 | 0 | 0.44 | 0.8 | 0 | 0 | 0 | 0.029432 | 0.0054538 | 0.0036359 | 2051 | 0 | 0.8 | 0 | 0 | 0 | 0 | 0 | 0
2052 | 0 | 0.44 | 0.8 | 0 | 0 | 0 | 0.02483 | 0.0046012 | 0.0030675 | 2052 | 0 | 0.8 | 0 | 0 | 0 | 0 | 0 | 0
2053 | 0 | 0.44 | 0.8 | 0 | 0 | 0 | 0.020949 | 0.0038819 | 0.0025879 | 2053 | 0 | 0.8 | 0 | 0 | 0 | 0 | 0 | 0
2054 | 0 | 0.44 | 0.8 | 0 | 0 | 0 | 0.017674 | 0.003275 | 0.0021833 | 2054 | 0 | 0.8 | 0 | 0 | 0 | 0 | 0 | 0
2055 | 0 | 0.44 | 0.8 | 0 | 0 | 0 | 0.014911 | 0.002763 | 0.001842 | 2055 | 0 | 0.8 | 0 | 0 | 0 | 0 | 0 | 0
2056 | 0 | 0.44 | 0.8 | 0 | 0 | 0 | 0.01258 | 0.002331 | 0.001554 | 2056 | 0 | 0.8 | 0 | 0 | 0 | 0 | 0 | 0
2057 | 0 | 0.44 | 0.8 | 0 | 0 | 0 | 0.010613 | 0.0019666 | 0.0013111 | 2057 | 0 | 0.8 | 0 | 0 | 0 | 0 | 0 | 0
2058 | 0 | 0.44 | 0.8 | 0 | 0 | 0 | 0.0089537 | 0.0016592 | 0.0011061 | 2058 | 0 | 0.8 | 0 | 0 | 0 | 0 | 0 | 0
2059 | 0 | 0.44 | 0.8 | 0 | 0 | 0 | 0.0075539 | 0.0013998 | 0.00093319 | 2059 | 0 | 0.8 | 0 | 0 | 0 | 0 | 0 | 0
2060 | 0 | 0.44 | 0.8 | 0 | 0 | 0 | 0.006373 | 0.0011809 | 0.0007873 | 2060 | 0 | 0.8 | 0 | 0 | 0 | 0 | 0 | 0
2061 | 0 | 0.44 | 0.8 | 0 | 0 | 0 | 0.0053767 | 0.00099632 | 0.00066422 | 2061 | 0 | 0.8 | 0 | 0 | 0 | 0 | 0 | 0
2062 | 0 | 0.44 | 0.8 | 0 | 0 | 0 | 0.0045361 | 0.00084056 | 0.00056038 | 2062 | 0 | 0.8 | 0 | 0 | 0 | 0 | 0 | 0
2063 | 0 | 0.44 | 0.8 | 0 | 0 | 0 | 0.003827 | 0.00070915 | 0.00047277 | 2063 | 0 | 0.8 | 0 | 0 | 0 | 0 | 0 | 0
2064 | 0 | 0.44 | 0.8 | 0 | 0 | 0 | 0.0032287 | 0.00059829 | 0.00039886 | 2064 | 0 | 0.8 | 0 | 0 | 0 | 0 | 0 | 0
2065 | 0 | 0.44 | 0.8 | 0 | 0 | 0 | 0.0027239 | 0.00050475 | 0.0003365 | 2065 | 0 | 0.8 | 0 | 0 | 0 | 0 | 0 | 0
2066 | 0 | 0.44 | 0.8 | 0 | 0 | 0 | 0.0022981 | 0.00042584 | 0.0002839 | 2066 | 0 | 0.8 | 0 | 0 | 0 | 0 | 0 | 0
2067 | 0 | 0.44 | 0.8 | 0 | 0 | 0 | 0.0019388 | 0.00035927 | 0.00023951 | 2067 | 0 | 0.8 | 0 | 0 | 0 | 0 | 0 | 0
2068 | 0 | 0.44 | 0.8 | 0 | 0 | 0 | 0.0016357 | 0.0003031 | 0.00020207 | 2068 | 0 | 0.8 | 0 | 0 | 0 | 0 | 0 | 0
2069 | 0 | 0.44 | 0.8 | 0 | 0 | 0 | 0.00138 | 0.00025572 | 0.00017048 | 2069 | 0 | 0.8 | 0 | 0 | 0 | 0 | 0 | 0
2070 | 0 | 0.44 | 0.8 | 0 | 0 | 0 | 0.0011642 | 0.00021574 | 0.00014383 | 2070 | 0 | 0.8 | 0 | 0 | 0 | 0 | 0 | 0
2071 | 0 | 0.44 | 0.8 | 0 | 0 | 0 | 0.00098223 | 0.00018201 | 0.00012134 | 2071 | 0 | 0.8 | 0 | 0 | 0 | 0 | 0 | 0
2072 | 0 | 0.44 | 0.8 | 0 | 0 | 0 | 0.00082867 | 0.00015356 | 0.00010237 | 2072 | 0 | 0.8 | 0 | 0 | 0 | 0 | 0 | 0
2073 | 0 | 0.44 | 0.8 | 0 | 0 | 0 | 0.00069912 | 0.00012955 | 8.6367e-05 | 2073 | 0 | 0.8 | 0 | 0 | 0 | 0 | 0 | 0
2074 | 0 | 0.44 | 0.8 | 0 | 0 | 0 | 0.00058982 | 0.0001093 | 7.2865e-05 | 2074 | 0 | 0.8 | 0 | 0 | 0 | 0 | 0 | 0
2075 | 0 | 0.44 | 0.8 | 0 | 0 | 0 | 0.00049761 | 9.221e-05 | 6.1474e-05 | 2075 | 0 | 0.8 | 0 | 0 | 0 | 0 | 0 | 0
2076 | 0 | 0.44 | 0.8 | 0 | 0 | 0 | 0.00041982 | 7.7795e-05 | 5.1863e-05 | 2076 | 0 | 0.8 | 0 | 0 | 0 | 0 | 0 | 0
2077 | 0 | 0.44 | 0.8 | 0 | 0 | 0 | 0.00035419 | 6.5633e-05 | 4.3755e-05 | 2077 | 0 | 0.8 | 0 | 0 | 0 | 0 | 0 | 0
2078 | 0 | 0.44 | 0.8 | 0 | 0 | 0 | 0.00029881 | 5.5372e-05 | 3.6915e-05 | 2078 | 0 | 0.8 | 0 | 0 | 0 | 0 | 0 | 0
2079 | 0 | 0.44 | 0.8 | 0 | 0 | 0 | 0.0002521 | 4.6715e-05 | 3.1144e-05 | 2079 | 0 | 0.8 | 0 | 0 | 0 | 0 | 0 | 0
2080 | 0 | 0.44 | 0.8 | 0 | 0 | 0 | 0.00021269 | 3.9412e-05 | 2.6275e-05 | 2080 | 0 | 0.8 | 0 | 0 | 0 | 0 | 0 | 0
Note on K7: Transferred from parameter sheet
Note on W7: Transferred from parameter sheet
Note on K8: Transferred from parameter sheet
Note on W8: Transferred from parameter sheet
Note on K10: Calculates e^-k for use in columns H and I
Note on W10: Calculates e^-k for use in columns H and I
Note on K11: Zero delay is equivalent to average decomposition start at beginning of month 7 (half way through the first year of deposition)
Note on W11: Zero delay is equivalent to average decomposition start at beginning of month 7 (half way through the first year of deposition)
Note on K12: Calculates e^-k*((13-M)/12) for use in columns F and G.
Note on W12: Calculates e^-k*((13-M)/12) for use in columns F and G.
Note on C15: Transferred from activity sheet
Note on E15: Methane correction factor from MCF sheet
Note on F15: Calculates the mass of DOC in the deposited material which will actually degrade in the SWDS. Equation 4 on the Theory sheet.
Note on G15: Calculates the mass of DDOC from material deposited in each year which is left in the SWDS at the end of the year. Equation 5 on the Theory sheet.
Note on H15: Calculates the amount of DDOCm from material deposited each year, which is decomposed to methane and carbon dioxide in the deposition year. Equation 6 on the Theory sheet.
Note on I15: Calculates the total amount of DDOCm left not decomposed in the SWDS at the end of the year. Equation 7 on the Theory sheet.
Note on J15: Calculates the total mass of DDOC dedomposed to methane and carbon dioxide each year. Equation 8 on the Theory sheet.
Note on K15: Calculates the mass of methane formed from DDOCm decomposed. Equation 9 on the Theory sheet.
Note on P15: Transferred from activity sheet
Note on Q15: Methane correction factor from MCF sheet
Note on R15: Calculates the mass of DOC in the deposited material which will actually degrade in the SWDS. Equation 4 on the Theory sheet.
Note on S15: Calculates the mass of DDOC from material deposited in each year which is left in the SWDS at the end of the year. Equation 5 on the Theory sheet.
Note on T15: Calculates the amount of DDOCm from material deposited each year, which is decomposed to methane and carbon dioxide in the deposition year. Equation 6 on the Theory sheet.
Note on U15: Calculates the total amount of DDOCm left not decomposed in the SWDS at the end of the year. Equation 7 on the Theory sheet.
Note on V15: Calculates the total mass of DDOC dedomposed to methane and carbon dioxide each year. Equation 8 on the Theory sheet.
Note on W15: Calculates the mass of methane formed from DDOCm decomposed. Equation 9 on the Theory sheet.
Dry Basis
Wet Basis

## Garden
Methane calculation from: Garden / park waste
[9 empty] | National values | [8 empty] | National values
|  |  |  | DOC |  |  |  | DOC | 0.49 |  |  |  | DOC |  |  |  | DOC | 0.2
|  |  |  | DOCf |  |  |  | DOCf | 0.5 |  |  |  | DOCf |  |  |  | DOCf | 0.5
|  |  |  | Methane generation rate constant |  |  |  | k | 0.17 |  |  |  | Methane generation rate constant |  |  |  | k | 0.17
|  |  |  | Half-life time (t1/2, years): |  |  |  | h = ln(2)/k | 4.0773 |  |  |  | Half-life time (t1/2, years): |  |  |  | h = ln(2)/k | 4.0773
|  |  |  | exp1 |  |  |  | exp(-k) | 0.84366 |  |  |  | exp1 |  |  |  | exp(-k) | 0.84366
|  |  |  | Process start in deposition year. Month M |  |  |  | M | 13 |  |  |  | Process start in deposition year. Month M |  |  |  | M | 13
|  |  |  | exp2 |  |  |  | exp(-k*((13-M)/12)) | 1 |  |  |  | exp2 |  |  |  | exp(-k*((13-M)/12)) | 1
|  |  |  | Fraction to CH4 |  |  |  | F | 0.5 |  |  |  | Fraction to CH4 |  |  |  | F | 0.5
Year | Amount deposited | Dry matter content | MCF | Decomposable DOC (DDOCm) deposited | DDOCm not reacted. Deposition year | DDOCm decomposed. Deposition year | DDOCm accumulated in SWDS end of year | DDOCm decomposed | CH4 generated | Year | Amount deposited | MCF | Decomposable DOC (DDOCm) deposited | DDOCm not reacted. Deposition year | DDOCm decomposed. Deposition year | DDOCm accumulated in SWDS end of year | DDOCm decomposed | CH4 generated
| W | dm | MCF | D = W * dm * DOC * DOCf * MCF | B = D * exp2 | C = D * (1- exp2) | H = B + (Hlast year * exp1) | E = C + Hlast year * (1 - exp1) | Q = E * 16/12 * F |  | W | MCF | D = W * DOC * DOCf * MCF | B = D * exp2 | C = D * (1- exp2) | H = B + (Hlast year * exp1) | E = C + Hlast year * (1 - exp1) | Q = E * 16/12 * F
| Gg | fraction | fraction | Gg | Gg | Gg | Gg | Gg | Gg |  | Gg | fraction | Gg | Gg | Gg | Gg | Gg | Gg
2000 | 0 | 0.57 | 0.8 | 0 | 0 | 0 | 0 | 0 | 0 | 2000 | 0 | 0.8 | 0 | 0 | 0 | 0 | 0 | 0
2001 | 0 | 0.57 | 0.8 | 0 | 0 | 0 | 0 | 0 | 0 | 2001 | 0 | 0.8 | 0 | 0 | 0 | 0 | 0 | 0
2002 | 0 | 0.57 | 0.8 | 0 | 0 | 0 | 0 | 0 | 0 | 2002 | 0 | 0.8 | 0 | 0 | 0 | 0 | 0 | 0
2003 | 0 | 0.57 | 0.8 | 0 | 0 | 0 | 0 | 0 | 0 | 2003 | 0 | 0.8 | 0 | 0 | 0 | 0 | 0 | 0
2004 | 0 | 0.57 | 0.8 | 0 | 0 | 0 | 0 | 0 | 0 | 2004 | 0 | 0.8 | 0 | 0 | 0 | 0 | 0 | 0
2005 | 0 | 0.57 | 0.8 | 0 | 0 | 0 | 0 | 0 | 0 | 2005 | 0 | 0.8 | 0 | 0 | 0 | 0 | 0 | 0
2006 | 0 | 0.57 | 0.8 | 0 | 0 | 0 | 0 | 0 | 0 | 2006 | 0 | 0.8 | 0 | 0 | 0 | 0 | 0 | 0
2007 | 0 | 0.57 | 0.8 | 0 | 0 | 0 | 0 | 0 | 0 | 2007 | 0 | 0.8 | 0 | 0 | 0 | 0 | 0 | 0
2008 | 0 | 0.57 | 0.8 | 0 | 0 | 0 | 0 | 0 | 0 | 2008 | 0 | 0.8 | 0 | 0 | 0 | 0 | 0 | 0
2009 | 0 | 0.57 | 0.8 | 0 | 0 | 0 | 0 | 0 | 0 | 2009 | 0 | 0.8 | 0 | 0 | 0 | 0 | 0 | 0
2010 | 0 | 0.57 | 0.8 | 0 | 0 | 0 | 0 | 0 | 0 | 2010 | 0 | 0.8 | 0 | 0 | 0 | 0 | 0 | 0
2011 | 0 | 0.57 | 0.8 | 0 | 0 | 0 | 0 | 0 | 0 | 2011 | 0 | 0.8 | 0 | 0 | 0 | 0 | 0 | 0
2012 | 0 | 0.57 | 0.8 | 0 | 0 | 0 | 0 | 0 | 0 | 2012 | 0 | 0.8 | 0 | 0 | 0 | 0 | 0 | 0
2013 | 0 | 0.57 | 0.8 | 0 | 0 | 0 | 0 | 0 | 0 | 2013 | 0 | 0.8 | 0 | 0 | 0 | 0 | 0 | 0
2014 | 0 | 0.57 | 0.8 | 0 | 0 | 0 | 0 | 0 | 0 | 2014 | 0 | 0.8 | 0 | 0 | 0 | 0 | 0 | 0
2015 | 0 | 0.57 | 0.8 | 0 | 0 | 0 | 0 | 0 | 0 | 2015 | 0 | 0.8 | 0 | 0 | 0 | 0 | 0 | 0
2016 | 0 | 0.57 | 0.8 | 0 | 0 | 0 | 0 | 0 | 0 | 2016 | 0 | 0.8 | 0 | 0 | 0 | 0 | 0 | 0
2017 | 0 | 0.57 | 0.8 | 0 | 0 | 0 | 0 | 0 | 0 | 2017 | 0 | 0.8 | 0 | 0 | 0 | 0 | 0 | 0
2018 | 0 | 0.57 | 0.8 | 0 | 0 | 0 | 0 | 0 | 0 | 2018 | 0 | 0.8 | 0 | 0 | 0 | 0 | 0 | 0
2019 | 0 | 0.57 | 0.8 | 0 | 0 | 0 | 0 | 0 | 0 | 2019 | 0 | 0.8 | 0 | 0 | 0 | 0 | 0 | 0
2020 | 0 | 0.57 | 0.8 | 0 | 0 | 0 | 0 | 0 | 0 | 2020 | 0 | 0.8 | 0 | 0 | 0 | 0 | 0 | 0
2021 | 0 | 0.57 | 0.8 | 0 | 0 | 0 | 0 | 0 | 0 | 2021 | 0 | 0.8 | 0 | 0 | 0 | 0 | 0 | 0
2022 | 0 | 0.57 | 0.8 | 0 | 0 | 0 | 0 | 0 | 0 | 2022 | 0 | 0.8 | 0 | 0 | 0 | 0 | 0 | 0
2023 | 0 | 0.57 | 0.8 | 0 | 0 | 0 | 0 | 0 | 0 | 2023 | 0 | 0.8 | 0 | 0 | 0 | 0 | 0 | 0
2024 | 0 | 0.57 | 0.8 | 0 | 0 | 0 | 0 | 0 | 0 | 2024 | 0 | 0.8 | 0 | 0 | 0 | 0 | 0 | 0
2025 | 0 | 0.57 | 0.8 | 0 | 0 | 0 | 0 | 0 | 0 | 2025 | 0 | 0.8 | 0 | 0 | 0 | 0 | 0 | 0
2026 | 0 | 0.57 | 0.8 | 0 | 0 | 0 | 0 | 0 | 0 | 2026 | 0 | 0.8 | 0 | 0 | 0 | 0 | 0 | 0
2027 | 0 | 0.57 | 0.8 | 0 | 0 | 0 | 0 | 0 | 0 | 2027 | 0 | 0.8 | 0 | 0 | 0 | 0 | 0 | 0
2028 | 0 | 0.57 | 0.8 | 0 | 0 | 0 | 0 | 0 | 0 | 2028 | 0 | 0.8 | 0 | 0 | 0 | 0 | 0 | 0
2029 | 0 | 0.57 | 0.8 | 0 | 0 | 0 | 0 | 0 | 0 | 2029 | 0 | 0.8 | 0 | 0 | 0 | 0 | 0 | 0
2030 | 0 | 0.57 | 0.8 | 0 | 0 | 0 | 0 | 0 | 0 | 2030 | 0 | 0.8 | 0 | 0 | 0 | 0 | 0 | 0
2031 | 0 | 0.57 | 0.8 | 0 | 0 | 0 | 0 | 0 | 0 | 2031 | 0 | 0.8 | 0 | 0 | 0 | 0 | 0 | 0
2032 | 0 | 0.57 | 0.8 | 0 | 0 | 0 | 0 | 0 | 0 | 2032 | 0 | 0.8 | 0 | 0 | 0 | 0 | 0 | 0
2033 | 0 | 0.57 | 0.8 | 0 | 0 | 0 | 0 | 0 | 0 | 2033 | 0 | 0.8 | 0 | 0 | 0 | 0 | 0 | 0
2034 | 0 | 0.57 | 0.8 | 0 | 0 | 0 | 0 | 0 | 0 | 2034 | 0 | 0.8 | 0 | 0 | 0 | 0 | 0 | 0
2035 | 0 | 0.57 | 0.8 | 0 | 0 | 0 | 0 | 0 | 0 | 2035 | 0 | 0.8 | 0 | 0 | 0 | 0 | 0 | 0
2036 | 0 | 0.57 | 0.8 | 0 | 0 | 0 | 0 | 0 | 0 | 2036 | 0 | 0.8 | 0 | 0 | 0 | 0 | 0 | 0
2037 | 0 | 0.57 | 0.8 | 0 | 0 | 0 | 0 | 0 | 0 | 2037 | 0 | 0.8 | 0 | 0 | 0 | 0 | 0 | 0
2038 | 0 | 0.57 | 0.8 | 0 | 0 | 0 | 0 | 0 | 0 | 2038 | 0 | 0.8 | 0 | 0 | 0 | 0 | 0 | 0
2039 | 0 | 0.57 | 0.8 | 0 | 0 | 0 | 0 | 0 | 0 | 2039 | 0 | 0.8 | 0 | 0 | 0 | 0 | 0 | 0
2040 | 0 | 0.57 | 0.8 | 0 | 0 | 0 | 0 | 0 | 0 | 2040 | 0 | 0.8 | 0 | 0 | 0 | 0 | 0 | 0
2041 | 0 | 0.57 | 0.8 | 0 | 0 | 0 | 0 | 0 | 0 | 2041 | 0 | 0.8 | 0 | 0 | 0 | 0 | 0 | 0
2042 | 0 | 0.57 | 0.8 | 0 | 0 | 0 | 0 | 0 | 0 | 2042 | 0 | 0.8 | 0 | 0 | 0 | 0 | 0 | 0
2043 | 0 | 0.57 | 0.8 | 0 | 0 | 0 | 0 | 0 | 0 | 2043 | 0 | 0.8 | 0 | 0 | 0 | 0 | 0 | 0
2044 | 0 | 0.57 | 0.8 | 0 | 0 | 0 | 0 | 0 | 0 | 2044 | 0 | 0.8 | 0 | 0 | 0 | 0 | 0 | 0
2045 | 0 | 0.57 | 0.8 | 0 | 0 | 0 | 0 | 0 | 0 | 2045 | 0 | 0.8 | 0 | 0 | 0 | 0 | 0 | 0
2046 | 0 | 0.57 | 0.8 | 0 | 0 | 0 | 0 | 0 | 0 | 2046 | 0 | 0.8 | 0 | 0 | 0 | 0 | 0 | 0
2047 | 0 | 0.57 | 0.8 | 0 | 0 | 0 | 0 | 0 | 0 | 2047 | 0 | 0.8 | 0 | 0 | 0 | 0 | 0 | 0
2048 | 0 | 0.57 | 0.8 | 0 | 0 | 0 | 0 | 0 | 0 | 2048 | 0 | 0.8 | 0 | 0 | 0 | 0 | 0 | 0
2049 | 0 | 0.57 | 0.8 | 0 | 0 | 0 | 0 | 0 | 0 | 2049 | 0 | 0.8 | 0 | 0 | 0 | 0 | 0 | 0
2050 | 0 | 0.57 | 0.8 | 0 | 0 | 0 | 0 | 0 | 0 | 2050 | 0 | 0.8 | 0 | 0 | 0 | 0 | 0 | 0
2051 | 0 | 0.57 | 0.8 | 0 | 0 | 0 | 0 | 0 | 0 | 2051 | 0 | 0.8 | 0 | 0 | 0 | 0 | 0 | 0
2052 | 0 | 0.57 | 0.8 | 0 | 0 | 0 | 0 | 0 | 0 | 2052 | 0 | 0.8 | 0 | 0 | 0 | 0 | 0 | 0
2053 | 0 | 0.57 | 0.8 | 0 | 0 | 0 | 0 | 0 | 0 | 2053 | 0 | 0.8 | 0 | 0 | 0 | 0 | 0 | 0
2054 | 0 | 0.57 | 0.8 | 0 | 0 | 0 | 0 | 0 | 0 | 2054 | 0 | 0.8 | 0 | 0 | 0 | 0 | 0 | 0
2055 | 0 | 0.57 | 0.8 | 0 | 0 | 0 | 0 | 0 | 0 | 2055 | 0 | 0.8 | 0 | 0 | 0 | 0 | 0 | 0
2056 | 0 | 0.57 | 0.8 | 0 | 0 | 0 | 0 | 0 | 0 | 2056 | 0 | 0.8 | 0 | 0 | 0 | 0 | 0 | 0
2057 | 0 | 0.57 | 0.8 | 0 | 0 | 0 | 0 | 0 | 0 | 2057 | 0 | 0.8 | 0 | 0 | 0 | 0 | 0 | 0
2058 | 0 | 0.57 | 0.8 | 0 | 0 | 0 | 0 | 0 | 0 | 2058 | 0 | 0.8 | 0 | 0 | 0 | 0 | 0 | 0
2059 | 0 | 0.57 | 0.8 | 0 | 0 | 0 | 0 | 0 | 0 | 2059 | 0 | 0.8 | 0 | 0 | 0 | 0 | 0 | 0
2060 | 0 | 0.57 | 0.8 | 0 | 0 | 0 | 0 | 0 | 0 | 2060 | 0 | 0.8 | 0 | 0 | 0 | 0 | 0 | 0
2061 | 0 | 0.57 | 0.8 | 0 | 0 | 0 | 0 | 0 | 0 | 2061 | 0 | 0.8 | 0 | 0 | 0 | 0 | 0 | 0
2062 | 0 | 0.57 | 0.8 | 0 | 0 | 0 | 0 | 0 | 0 | 2062 | 0 | 0.8 | 0 | 0 | 0 | 0 | 0 | 0
2063 | 0 | 0.57 | 0.8 | 0 | 0 | 0 | 0 | 0 | 0 | 2063 | 0 | 0.8 | 0 | 0 | 0 | 0 | 0 | 0
2064 | 0 | 0.57 | 0.8 | 0 | 0 | 0 | 0 | 0 | 0 | 2064 | 0 | 0.8 | 0 | 0 | 0 | 0 | 0 | 0
2065 | 0 | 0.57 | 0.8 | 0 | 0 | 0 | 0 | 0 | 0 | 2065 | 0 | 0.8 | 0 | 0 | 0 | 0 | 0 | 0
2066 | 0 | 0.57 | 0.8 | 0 | 0 | 0 | 0 | 0 | 0 | 2066 | 0 | 0.8 | 0 | 0 | 0 | 0 | 0 | 0
2067 | 0 | 0.57 | 0.8 | 0 | 0 | 0 | 0 | 0 | 0 | 2067 | 0 | 0.8 | 0 | 0 | 0 | 0 | 0 | 0
2068 | 0 | 0.57 | 0.8 | 0 | 0 | 0 | 0 | 0 | 0 | 2068 | 0 | 0.8 | 0 | 0 | 0 | 0 | 0 | 0
2069 | 0 | 0.57 | 0.8 | 0 | 0 | 0 | 0 | 0 | 0 | 2069 | 0 | 0.8 | 0 | 0 | 0 | 0 | 0 | 0
2070 | 0 | 0.57 | 0.8 | 0 | 0 | 0 | 0 | 0 | 0 | 2070 | 0 | 0.8 | 0 | 0 | 0 | 0 | 0 | 0
2071 | 0 | 0.57 | 0.8 | 0 | 0 | 0 | 0 | 0 | 0 | 2071 | 0 | 0.8 | 0 | 0 | 0 | 0 | 0 | 0
2072 | 0 | 0.57 | 0.8 | 0 | 0 | 0 | 0 | 0 | 0 | 2072 | 0 | 0.8 | 0 | 0 | 0 | 0 | 0 | 0
2073 | 0 | 0.57 | 0.8 | 0 | 0 | 0 | 0 | 0 | 0 | 2073 | 0 | 0.8 | 0 | 0 | 0 | 0 | 0 | 0
2074 | 0 | 0.57 | 0.8 | 0 | 0 | 0 | 0 | 0 | 0 | 2074 | 0 | 0.8 | 0 | 0 | 0 | 0 | 0 | 0
2075 | 0 | 0.57 | 0.8 | 0 | 0 | 0 | 0 | 0 | 0 | 2075 | 0 | 0.8 | 0 | 0 | 0 | 0 | 0 | 0
2076 | 0 | 0.57 | 0.8 | 0 | 0 | 0 | 0 | 0 | 0 | 2076 | 0 | 0.8 | 0 | 0 | 0 | 0 | 0 | 0
2077 | 0 | 0.57 | 0.8 | 0 | 0 | 0 | 0 | 0 | 0 | 2077 | 0 | 0.8 | 0 | 0 | 0 | 0 | 0 | 0
2078 | 0 | 0.57 | 0.8 | 0 | 0 | 0 | 0 | 0 | 0 | 2078 | 0 | 0.8 | 0 | 0 | 0 | 0 | 0 | 0
2079 | 0 | 0.57 | 0.8 | 0 | 0 | 0 | 0 | 0 | 0 | 2079 | 0 | 0.8 | 0 | 0 | 0 | 0 | 0 | 0
2080 | 0 | 0.57 | 0.8 | 0 | 0 | 0 | 0 | 0 | 0 | 2080 | 0 | 0.8 | 0 | 0 | 0 | 0 | 0 | 0
Note on K7: Transferred from parameter sheet
Note on W7: Transferred from parameter sheet
Note on K8: Transferred from parameter sheet
Note on W8: Transferred from parameter sheet
Note on K10: Calculates e^-k for use in columns H and I
Note on W10: Calculates e^-k for use in columns H and I
Note on K11: Zero delay is equivalent to average decomposition start at beginning of month 7 (half way through the first year of deposition)
Note on W11: Zero delay is equivalent to average decomposition start at beginning of month 7 (half way through the first year of deposition)
Note on K12: Calculates e^-k*((13-M)/12) for use in columns F and G.
Note on W12: Calculates e^-k*((13-M)/12) for use in columns F and G.
Note on C15: Transferred from activity sheet
Note on E15: Methane correction factor from MCF sheet
Note on F15: Calculates the mass of DOC in the deposited material which will actually degrade in the SWDS. Equation 4 on the Theory sheet.
Note on G15: Calculates the mass of DDOC from material deposited in each year which is left in the SWDS at the end of the year. Equation 5 on the Theory sheet.
Note on H15: Calculates the amount of DDOCm from material deposited each year, which is decomposed to methane and carbon dioxide in the deposition year. Equation 6 on the Theory sheet.
Note on I15: Calculates the total amount of DDOCm left not decomposed in the SWDS at the end of the year. Equation 7 on the Theory sheet.
Note on J15: Calculates the total mass of DDOC dedomposed to methane and carbon dioxide each year. Equation 8 on the Theory sheet.
Note on K15: Calculates the mass of methane formed from DDOCm decomposed. Equation 9 on the Theory sheet.
Note on P15: Transferred from activity sheet
Note on Q15: Methane correction factor from MCF sheet
Note on R15: Calculates the mass of DOC in the deposited material which will actually degrade in the SWDS. Equation 4 on the Theory sheet.
Note on S15: Calculates the mass of DDOC from material deposited in each year which is left in the SWDS at the end of the year. Equation 5 on the Theory sheet.
Note on T15: Calculates the amount of DDOCm from material deposited each year, which is decomposed to methane and carbon dioxide in the deposition year. Equation 6 on the Theory sheet.
Note on U15: Calculates the total amount of DDOCm left not decomposed in the SWDS at the end of the year. Equation 7 on the Theory sheet.
Note on V15: Calculates the total mass of DDOC dedomposed to methane and carbon dioxide each year. Equation 8 on the Theory sheet.
Note on W15: Calculates the mass of methane formed from DDOCm decomposed. Equation 9 on the Theory sheet.
Dry Basis
Wet Basis

## Wood
Methane calculation from: Wood
[9 empty] | National values | [8 empty] | National values
|  |  |  | DOC |  |  |  | DOC | 0.5 |  |  |  | DOC |  |  |  | DOC | 0.43
|  |  |  | DOCf |  |  |  | DOCf | 0.5 |  |  |  | DOCf |  |  |  | DOCf | 0.5
|  |  |  | Methane generation rate constant |  |  |  | k | 0.035 |  |  |  | Methane generation rate constant |  |  |  | k | 0.035
|  |  |  | Half-life time (t1/2, years): |  |  |  | h = ln(2)/k | 19.8042 |  |  |  | Half-life time (t1/2, years): |  |  |  | h = ln(2)/k | 19.8042
|  |  |  | exp1 |  |  |  | exp(-k) | 0.96561 |  |  |  | exp1 |  |  |  | exp(-k) | 0.96561
|  |  |  | Process start in deposition year. Month M |  |  |  | M | 13 |  |  |  | Process start in deposition year. Month M |  |  |  | M | 13
|  |  |  | exp2 |  |  |  | exp(-k*((13-M)/12)) | 1 |  |  |  | exp2 |  |  |  | exp(-k*((13-M)/12)) | 1
|  |  |  | Fraction to CH4 |  |  |  | F | 0.5 |  |  |  | Fraction to CH4 |  |  |  | F | 0.5
Year | Amount deposited | Dry matter content | MCF | Decomposable DOC (DDOCm) deposited | DDOCm not reacted. Deposition year | DDOCm decomposed. Deposition year | DDOCm accumulated in SWDS end of year | DDOCm decomposed | CH4 generated | Year | Amount deposited | MCF | Decomposable DOC (DDOCm) deposited | DDOCm not reacted. Deposition year | DDOCm decomposed. Deposition year | DDOCm accumulated in SWDS end of year | DDOCm decomposed | CH4 generated
| W | dm | MCF | D = W * dm * DOC * DOCf * MCF | B = D * exp2 | C = D * (1- exp2) | H = B + (Hlast year * exp1) | E = C + Hlast year * (1 - exp1) | Q = E * 16/12 * F |  | W | MCF | D = W * DOC * DOCf * MCF | B = D * exp2 | C = D * (1- exp2) | H = B + (Hlast year * exp1) | E = C + Hlast year * (1 - exp1) | Q = E * 16/12 * F
| Gg | fraction | fraction | Gg | Gg | Gg | Gg | Gg | Gg |  | Gg | fraction | Gg | Gg | Gg | Gg | Gg | Gg
2000 | 0 | 0.57 | 0.8 | 0 | 0 | 0 | 0 | 0 | 0 | 2000 | 0.71682 | 0.8 | 0.12329 | 0.12329 | 0 | 0.12329 | 0 | 0
2001 | 0 | 0.57 | 0.8 | 0 | 0 | 0 | 0 | 0 | 0 | 2001 | 0.75658 | 0.8 | 0.13013 | 0.13013 | 0 | 0.24918 | 0.0042406 | 0.0028271
2002 | 0 | 0.57 | 0.8 | 0 | 0 | 0 | 0 | 0 | 0 | 2002 | 0.79939 | 0.8 | 0.13749 | 0.13749 | 0 | 0.37811 | 0.0085706 | 0.0057137
2003 | 0 | 0.57 | 0.8 | 0 | 0 | 0 | 0 | 0 | 0 | 2003 | 0.81402 | 0.8 | 0.14001 | 0.14001 | 0 | 0.50512 | 0.013005 | 0.0086699
2004 | 0 | 0.57 | 0.8 | 0 | 0 | 0 | 0 | 0 | 0 | 2004 | 0.85885 | 0.8 | 0.14772 | 0.14772 | 0 | 0.63546 | 0.017373 | 0.011582
2005 | 0 | 0.57 | 0.8 | 0 | 0 | 0 | 0 | 0 | 0 | 2005 | 0.92061 | 0.8 | 0.15835 | 0.15835 | 0 | 0.77195 | 0.021857 | 0.014571
2006 | 0 | 0.57 | 0.8 | 0 | 0 | 0 | 0 | 0 | 0 | 2006 | 0.95808 | 0.8 | 0.16479 | 0.16479 | 0 | 0.91019 | 0.026551 | 0.017701
2007 | 0 | 0.57 | 0.8 | 0 | 0 | 0 | 0 | 0 | 0 | 2007 | 0.99663 | 0.8 | 0.17142 | 0.17142 | 0 | 1.0503 | 0.031306 | 0.02087
2008 | 0 | 0.57 | 0.8 | 0 | 0 | 0 | 0 | 0 | 0 | 2008 | 1.0362 | 0.8 | 0.17823 | 0.17823 | 0 | 1.1924 | 0.036125 | 0.024083
2009 | 0 | 0.57 | 0.8 | 0 | 0 | 0 | 0 | 0 | 0 | 2009 | 1.0767 | 0.8 | 0.18519 | 0.18519 | 0 | 1.3366 | 0.041012 | 0.027342
2010 | 0 | 0.57 | 0.8 | 0 | 0 | 0 | 0 | 0 | 0 | 2010 | 1.0929 | 0.8 | 0.18797 | 0.18797 | 0 | 1.4786 | 0.045971 | 0.030647
2011 | 0 | 0.57 | 0.8 | 0 | 0 | 0 | 0 | 0 | 0 | 2011 | 1.0318 | 0.8 | 0.17748 | 0.17748 | 0 | 1.6052 | 0.050855 | 0.033904
2012 | 0 | 0.57 | 0.8 | 0 | 0 | 0 | 0 | 0 | 0 | 2012 | 1.0629 | 0.8 | 0.18281 | 0.18281 | 0 | 1.7328 | 0.05521 | 0.036807
2013 | 0 | 0.57 | 0.8 | 0 | 0 | 0 | 0 | 0 | 0 | 2013 | 1.0951 | 0.8 | 0.18836 | 0.18836 | 0 | 1.8616 | 0.059599 | 0.039733
2014 | 0 | 0.57 | 0.8 | 0 | 0 | 0 | 0 | 0 | 0 | 2014 | 1.1275 | 0.8 | 0.19393 | 0.19393 | 0 | 1.9915 | 0.064028 | 0.042685
2015 | 0 | 0.57 | 0.8 | 0 | 0 | 0 | 0 | 0 | 0 | 2015 | 1.1589 | 0.8 | 0.19934 | 0.19934 | 0 | 2.1223 | 0.068496 | 0.045664
2016 | 0 | 0.57 | 0.8 | 0 | 0 | 0 | 0 | 0 | 0 | 2016 | 1.1919 | 0.8 | 0.205 | 0.205 | 0 | 2.2543 | 0.072996 | 0.048664
2017 | 0 | 0.57 | 0.8 | 0 | 0 | 0 | 0 | 0 | 0 | 2017 | 1.204 | 0.8 | 0.20708 | 0.20708 | 0 | 2.3839 | 0.077536 | 0.051691
2018 | 0 | 0.57 | 0.8 | 0 | 0 | 0 | 0 | 0 | 0 | 2018 | 1.2076 | 0.8 | 0.2077 | 0.2077 | 0 | 2.5096 | 0.081992 | 0.054661
2019 | 0 | 0.57 | 0.8 | 0 | 0 | 0 | 0 | 0 | 0 | 2019 | 1.2103 | 0.8 | 0.20818 | 0.20818 | 0 | 2.6314 | 0.086315 | 0.057544
2020 | 0 | 0.57 | 0.8 | 0 | 0 | 0 | 0 | 0 | 0 | 2020 | 1.2123 | 0.8 | 0.20851 | 0.20851 | 0 | 2.7494 | 0.090507 | 0.060338
2021 | 0 | 0.57 | 0.8 | 0 | 0 | 0 | 0 | 0 | 0 | 2021 | 1.2135 | 0.8 | 0.20871 | 0.20871 | 0 | 2.8636 | 0.094566 | 0.063044
2022 | 0 | 0.57 | 0.8 | 0 | 0 | 0 | 0 | 0 | 0 | 2022 | 1.2139 | 0.8 | 0.20879 | 0.20879 | 0 | 2.9739 | 0.098492 | 0.065661
2023 | 0 | 0.57 | 0.8 | 0 | 0 | 0 | 0 | 0 | 0 | 2023 | 1.2136 | 0.8 | 0.20874 | 0.20874 | 0 | 3.0803 | 0.10229 | 0.06819
2024 | 0 | 0.57 | 0.8 | 0 | 0 | 0 | 0 | 0 | 0 | 2024 | 1.2126 | 0.8 | 0.20857 | 0.20857 | 0 | 3.183 | 0.10595 | 0.070631
2025 | 0 | 0.57 | 0.8 | 0 | 0 | 0 | 0 | 0 | 0 | 2025 | 1.211 | 0.8 | 0.2083 | 0.2083 | 0 | 3.2818 | 0.10948 | 0.072984
2026 | 0 | 0.57 | 0.8 | 0 | 0 | 0 | 0 | 0 | 0 | 2026 | 1.2088 | 0.8 | 0.20792 | 0.20792 | 0 | 3.3768 | 0.11288 | 0.07525
2027 | 0 | 0.57 | 0.8 | 0 | 0 | 0 | 0 | 0 | 0 | 2027 | 1.206 | 0.8 | 0.20744 | 0.20744 | 0 | 3.4681 | 0.11614 | 0.07743
2028 | 0 | 0.57 | 0.8 | 0 | 0 | 0 | 0 | 0 | 0 | 2028 | 1.2027 | 0.8 | 0.20687 | 0.20687 | 0 | 3.5557 | 0.11928 | 0.079523
2029 | 0 | 0.57 | 0.8 | 0 | 0 | 0 | 0 | 0 | 0 | 2029 | 1.1988 | 0.8 | 0.2062 | 0.2062 | 0 | 3.6396 | 0.1223 | 0.081531
2030 | 0 | 0.57 | 0.8 | 0 | 0 | 0 | 0 | 0 | 0 | 2030 | 1.1945 | 0.8 | 0.20546 | 0.20546 | 0 | 3.7199 | 0.12518 | 0.083455
2031 | 0 | 0.57 | 0.8 | 0 | 0 | 0 | 0 | 0 | 0 | 2031 | 0 | 0.8 | 0 | 0 | 0 | 3.5919 | 0.12794 | 0.085296
2032 | 0 | 0.57 | 0.8 | 0 | 0 | 0 | 0 | 0 | 0 | 2032 | 0 | 0.8 | 0 | 0 | 0 | 3.4684 | 0.12354 | 0.082362
2033 | 0 | 0.57 | 0.8 | 0 | 0 | 0 | 0 | 0 | 0 | 2033 | 0 | 0.8 | 0 | 0 | 0 | 3.3491 | 0.11929 | 0.079529
2034 | 0 | 0.57 | 0.8 | 0 | 0 | 0 | 0 | 0 | 0 | 2034 | 0 | 0.8 | 0 | 0 | 0 | 3.2339 | 0.11519 | 0.076794
2035 | 0 | 0.57 | 0.8 | 0 | 0 | 0 | 0 | 0 | 0 | 2035 | 0 | 0.8 | 0 | 0 | 0 | 3.1227 | 0.11123 | 0.074153
2036 | 0 | 0.57 | 0.8 | 0 | 0 | 0 | 0 | 0 | 0 | 2036 | 0 | 0.8 | 0 | 0 | 0 | 3.0153 | 0.1074 | 0.071602
2037 | 0 | 0.57 | 0.8 | 0 | 0 | 0 | 0 | 0 | 0 | 2037 | 0 | 0.8 | 0 | 0 | 0 | 2.9116 | 0.10371 | 0.06914
2038 | 0 | 0.57 | 0.8 | 0 | 0 | 0 | 0 | 0 | 0 | 2038 | 0 | 0.8 | 0 | 0 | 0 | 2.8114 | 0.10014 | 0.066761
2039 | 0 | 0.57 | 0.8 | 0 | 0 | 0 | 0 | 0 | 0 | 2039 | 0 | 0.8 | 0 | 0 | 0 | 2.7147 | 0.096698 | 0.064465
2040 | 0 | 0.57 | 0.8 | 0 | 0 | 0 | 0 | 0 | 0 | 2040 | 0 | 0.8 | 0 | 0 | 0 | 2.6214 | 0.093372 | 0.062248
2041 | 0 | 0.57 | 0.8 | 0 | 0 | 0 | 0 | 0 | 0 | 2041 | 0 | 0.8 | 0 | 0 | 0 | 2.5312 | 0.090161 | 0.060107
2042 | 0 | 0.57 | 0.8 | 0 | 0 | 0 | 0 | 0 | 0 | 2042 | 0 | 0.8 | 0 | 0 | 0 | 2.4441 | 0.087059 | 0.05804
2043 | 0 | 0.57 | 0.8 | 0 | 0 | 0 | 0 | 0 | 0 | 2043 | 0 | 0.8 | 0 | 0 | 0 | 2.3601 | 0.084065 | 0.056043
2044 | 0 | 0.57 | 0.8 | 0 | 0 | 0 | 0 | 0 | 0 | 2044 | 0 | 0.8 | 0 | 0 | 0 | 2.2789 | 0.081174 | 0.054116
2045 | 0 | 0.57 | 0.8 | 0 | 0 | 0 | 0 | 0 | 0 | 2045 | 0 | 0.8 | 0 | 0 | 0 | 2.2005 | 0.078382 | 0.052255
2046 | 0 | 0.57 | 0.8 | 0 | 0 | 0 | 0 | 0 | 0 | 2046 | 0 | 0.8 | 0 | 0 | 0 | 2.1248 | 0.075686 | 0.050457
2047 | 0 | 0.57 | 0.8 | 0 | 0 | 0 | 0 | 0 | 0 | 2047 | 0 | 0.8 | 0 | 0 | 0 | 2.0517 | 0.073083 | 0.048722
2048 | 0 | 0.57 | 0.8 | 0 | 0 | 0 | 0 | 0 | 0 | 2048 | 0 | 0.8 | 0 | 0 | 0 | 1.9812 | 0.070569 | 0.047046
2049 | 0 | 0.57 | 0.8 | 0 | 0 | 0 | 0 | 0 | 0 | 2049 | 0 | 0.8 | 0 | 0 | 0 | 1.913 | 0.068142 | 0.045428
2050 | 0 | 0.57 | 0.8 | 0 | 0 | 0 | 0 | 0 | 0 | 2050 | 0 | 0.8 | 0 | 0 | 0 | 1.8472 | 0.065798 | 0.043865
2051 | 0 | 0.57 | 0.8 | 0 | 0 | 0 | 0 | 0 | 0 | 2051 | 0 | 0.8 | 0 | 0 | 0 | 1.7837 | 0.063535 | 0.042357
2052 | 0 | 0.57 | 0.8 | 0 | 0 | 0 | 0 | 0 | 0 | 2052 | 0 | 0.8 | 0 | 0 | 0 | 1.7224 | 0.06135 | 0.0409
2053 | 0 | 0.57 | 0.8 | 0 | 0 | 0 | 0 | 0 | 0 | 2053 | 0 | 0.8 | 0 | 0 | 0 | 1.6631 | 0.05924 | 0.039493
2054 | 0 | 0.57 | 0.8 | 0 | 0 | 0 | 0 | 0 | 0 | 2054 | 0 | 0.8 | 0 | 0 | 0 | 1.6059 | 0.057202 | 0.038135
2055 | 0 | 0.57 | 0.8 | 0 | 0 | 0 | 0 | 0 | 0 | 2055 | 0 | 0.8 | 0 | 0 | 0 | 1.5507 | 0.055235 | 0.036823
2056 | 0 | 0.57 | 0.8 | 0 | 0 | 0 | 0 | 0 | 0 | 2056 | 0 | 0.8 | 0 | 0 | 0 | 1.4973 | 0.053335 | 0.035557
2057 | 0 | 0.57 | 0.8 | 0 | 0 | 0 | 0 | 0 | 0 | 2057 | 0 | 0.8 | 0 | 0 | 0 | 1.4458 | 0.0515 | 0.034334
2058 | 0 | 0.57 | 0.8 | 0 | 0 | 0 | 0 | 0 | 0 | 2058 | 0 | 0.8 | 0 | 0 | 0 | 1.3961 | 0.049729 | 0.033153
2059 | 0 | 0.57 | 0.8 | 0 | 0 | 0 | 0 | 0 | 0 | 2059 | 0 | 0.8 | 0 | 0 | 0 | 1.3481 | 0.048019 | 0.032012
2060 | 0 | 0.57 | 0.8 | 0 | 0 | 0 | 0 | 0 | 0 | 2060 | 0 | 0.8 | 0 | 0 | 0 | 1.3017 | 0.046367 | 0.030911
2061 | 0 | 0.57 | 0.8 | 0 | 0 | 0 | 0 | 0 | 0 | 2061 | 0 | 0.8 | 0 | 0 | 0 | 1.257 | 0.044772 | 0.029848
2062 | 0 | 0.57 | 0.8 | 0 | 0 | 0 | 0 | 0 | 0 | 2062 | 0 | 0.8 | 0 | 0 | 0 | 1.2137 | 0.043232 | 0.028822
2063 | 0 | 0.57 | 0.8 | 0 | 0 | 0 | 0 | 0 | 0 | 2063 | 0 | 0.8 | 0 | 0 | 0 | 1.172 | 0.041745 | 0.02783
2064 | 0 | 0.57 | 0.8 | 0 | 0 | 0 | 0 | 0 | 0 | 2064 | 0 | 0.8 | 0 | 0 | 0 | 1.1317 | 0.04031 | 0.026873
2065 | 0 | 0.57 | 0.8 | 0 | 0 | 0 | 0 | 0 | 0 | 2065 | 0 | 0.8 | 0 | 0 | 0 | 1.0927 | 0.038923 | 0.025949
2066 | 0 | 0.57 | 0.8 | 0 | 0 | 0 | 0 | 0 | 0 | 2066 | 0 | 0.8 | 0 | 0 | 0 | 1.0552 | 0.037584 | 0.025056
2067 | 0 | 0.57 | 0.8 | 0 | 0 | 0 | 0 | 0 | 0 | 2067 | 0 | 0.8 | 0 | 0 | 0 | 1.0189 | 0.036292 | 0.024195
2068 | 0 | 0.57 | 0.8 | 0 | 0 | 0 | 0 | 0 | 0 | 2068 | 0 | 0.8 | 0 | 0 | 0 | 0.98382 | 0.035044 | 0.023362
2069 | 0 | 0.57 | 0.8 | 0 | 0 | 0 | 0 | 0 | 0 | 2069 | 0 | 0.8 | 0 | 0 | 0 | 0.94999 | 0.033838 | 0.022559
2070 | 0 | 0.57 | 0.8 | 0 | 0 | 0 | 0 | 0 | 0 | 2070 | 0 | 0.8 | 0 | 0 | 0 | 0.91731 | 0.032674 | 0.021783
2071 | 0 | 0.57 | 0.8 | 0 | 0 | 0 | 0 | 0 | 0 | 2071 | 0 | 0.8 | 0 | 0 | 0 | 0.88576 | 0.031551 | 0.021034
2072 | 0 | 0.57 | 0.8 | 0 | 0 | 0 | 0 | 0 | 0 | 2072 | 0 | 0.8 | 0 | 0 | 0 | 0.8553 | 0.030465 | 0.02031
2073 | 0 | 0.57 | 0.8 | 0 | 0 | 0 | 0 | 0 | 0 | 2073 | 0 | 0.8 | 0 | 0 | 0 | 0.82588 | 0.029418 | 0.019612
2074 | 0 | 0.57 | 0.8 | 0 | 0 | 0 | 0 | 0 | 0 | 2074 | 0 | 0.8 | 0 | 0 | 0 | 0.79747 | 0.028406 | 0.018937
2075 | 0 | 0.57 | 0.8 | 0 | 0 | 0 | 0 | 0 | 0 | 2075 | 0 | 0.8 | 0 | 0 | 0 | 0.77004 | 0.027429 | 0.018286
2076 | 0 | 0.57 | 0.8 | 0 | 0 | 0 | 0 | 0 | 0 | 2076 | 0 | 0.8 | 0 | 0 | 0 | 0.74356 | 0.026485 | 0.017657
2077 | 0 | 0.57 | 0.8 | 0 | 0 | 0 | 0 | 0 | 0 | 2077 | 0 | 0.8 | 0 | 0 | 0 | 0.71798 | 0.025574 | 0.01705
2078 | 0 | 0.57 | 0.8 | 0 | 0 | 0 | 0 | 0 | 0 | 2078 | 0 | 0.8 | 0 | 0 | 0 | 0.69329 | 0.024695 | 0.016463
2079 | 0 | 0.57 | 0.8 | 0 | 0 | 0 | 0 | 0 | 0 | 2079 | 0 | 0.8 | 0 | 0 | 0 | 0.66944 | 0.023845 | 0.015897
2080 | 0 | 0.57 | 0.8 | 0 | 0 | 0 | 0 | 0 | 0 | 2080 | 0 | 0.8 | 0 | 0 | 0 | 0.64642 | 0.023025 | 0.01535
Note on K7: Transferred from parameter sheet
Note on W7: Transferred from parameter sheet
Note on K8: Transferred from parameter sheet
Note on W8: Transferred from parameter sheet
Note on K10: Calculates e^-k for use in columns H and I
Note on W10: Calculates e^-k for use in columns H and I
Note on K11: Zero delay is equivalent to average decomposition start at beginning of month 7 (half way through the first year of deposition)
Note on W11: Zero delay is equivalent to average decomposition start at beginning of month 7 (half way through the first year of deposition)
Note on K12: Calculates e^-k*((13-M)/12) for use in columns F and G.
Note on W12: Calculates e^-k*((13-M)/12) for use in columns F and G.
Note on C15: Transferred from activity sheet
Note on E15: Methane correction factor from MCF sheet
Note on F15: Calculates the mass of DOC in the deposited material which will actually degrade in the SWDS. Equation 4 on the Theory sheet.
Note on G15: Calculates the mass of DDOC from material deposited in each year which is left in the SWDS at the end of the year. Equation 5 on the Theory sheet.
Note on H15: Calculates the amount of DDOCm from material deposited each year, which is decomposed to methane and carbon dioxide in the deposition year. Equation 6 on the Theory sheet.
Note on I15: Calculates the total amount of DDOCm left not decomposed in the SWDS at the end of the year. Equation 7 on the Theory sheet.
Note on J15: Calculates the total mass of DDOC dedomposed to methane and carbon dioxide each year. Equation 8 on the Theory sheet.
Note on K15: Calculates the mass of methane formed from DDOCm decomposed. Equation 9 on the Theory sheet.
Note on P15: Transferred from activity sheet
Note on Q15: Methane correction factor from MCF sheet
Note on R15: Calculates the mass of DOC in the deposited material which will actually degrade in the SWDS. Equation 4 on the Theory sheet.
Note on S15: Calculates the mass of DDOC from material deposited in each year which is left in the SWDS at the end of the year. Equation 5 on the Theory sheet.
Note on T15: Calculates the amount of DDOCm from material deposited each year, which is decomposed to methane and carbon dioxide in the deposition year. Equation 6 on the Theory sheet.
Note on U15: Calculates the total amount of DDOCm left not decomposed in the SWDS at the end of the year. Equation 7 on the Theory sheet.
Note on V15: Calculates the total mass of DDOC dedomposed to methane and carbon dioxide each year. Equation 8 on the Theory sheet.
Note on W15: Calculates the mass of methane formed from DDOCm decomposed. Equation 9 on the Theory sheet.
Dry Basis
Wet Basis

## Textiles
Methane calculation from: Textiles
[9 empty] | National values | [8 empty] | National values
|  |  |  | DOC |  |  |  | DOC | 0.3 |  |  |  | DOC |  |  |  | DOC | 0.24
|  |  |  | DOCf |  |  |  | DOCf | 0.5 |  |  |  | DOCf |  |  |  | DOCf | 0.5
|  |  |  | Methane generation rate constant |  |  |  | k | 0.07 |  |  |  | Methane generation rate constant |  |  |  | k | 0.07
|  |  |  | Half-life time (t1/2, years): |  |  |  | h = ln(2)/k | 9.9021 |  |  |  | Half-life time (t1/2, years): |  |  |  | h = ln(2)/k | 9.9021
|  |  |  | exp1 |  |  |  | exp(-k) | 0.93239 |  |  |  | exp1 |  |  |  | exp(-k) | 0.93239
|  |  |  | Process start in deposition year. Month M |  |  |  | M | 13 |  |  |  | Process start in deposition year. Month M |  |  |  | M | 13
|  |  |  | exp2 |  |  |  | exp(-k*((13-M)/12)) | 1 |  |  |  | exp2 |  |  |  | exp(-k*((13-M)/12)) | 1
|  |  |  | Fraction to CH4 |  |  |  | F | 0.5 |  |  |  | Fraction to CH4 |  |  |  | F | 0.5
Year | Amount deposited | Dry matter content | MCF | Decomposable DOC (DDOCm) deposited | DDOCm not reacted. Deposition year | DDOCm decomposed. Deposition year | DDOCm accumulated in SWDS end of year | DDOCm decomposed | CH4 generated | Year | Amount deposited | MCF | Decomposable DOC (DDOCm) deposited | DDOCm not reacted. Deposition year | DDOCm decomposed. Deposition year | DDOCm accumulated in SWDS end of year | DDOCm decomposed | CH4 generated
| W | dm | MCF | D = W * dm * DOC * DOCf * MCF | B = D * exp2 | C = D * (1- exp2) | H = B + (Hlast year * exp1) | E = C + Hlast year * (1 - exp1) | Q = E * 16/12 * F |  | W | MCF | D = W * DOC * DOCf * MCF | B = D * exp2 | C = D * (1- exp2) | H = B + (Hlast year * exp1) | E = C + Hlast year * (1 - exp1) | Q = E * 16/12 * F
| Gg | fraction | fraction | Gg | Gg | Gg | Gg | Gg | Gg |  | Gg | fraction | Gg | Gg | Gg | Gg | Gg | Gg
2000 | 0.1955 | 0.73 | 0.8 | 0.017125 | 0.017125 | 0 | 0.017125 | 0 | 0 | 2000 | 0.1955 | 0.8 | 0.018768 | 0.018768 | 0 | 0.018768 | 0 | 0
2001 | 0.20634 | 0.73 | 0.8 | 0.018075 | 0.018075 | 0 | 0.034043 | 0.0011578 | 0.00077186 | 2001 | 0.20634 | 0.8 | 0.019809 | 0.019809 | 0 | 0.037308 | 0.0012688 | 0.00084587
2002 | 0.21801 | 0.73 | 0.8 | 0.019098 | 0.019098 | 0 | 0.05084 | 0.0023015 | 0.0015343 | 2002 | 0.21801 | 0.8 | 0.020929 | 0.020929 | 0 | 0.055715 | 0.0025222 | 0.0016815
2003 | 0.22201 | 0.73 | 0.8 | 0.019448 | 0.019448 | 0 | 0.06685 | 0.0034371 | 0.0022914 | 2003 | 0.22201 | 0.8 | 0.021313 | 0.021313 | 0 | 0.073261 | 0.0037667 | 0.0025111
2004 | 0.23423 | 0.73 | 0.8 | 0.020519 | 0.020519 | 0 | 0.082849 | 0.0045195 | 0.003013 | 2004 | 0.23423 | 0.8 | 0.022486 | 0.022486 | 0 | 0.090794 | 0.0049529 | 0.0033019
2005 | 0.25108 | 0.73 | 0.8 | 0.021994 | 0.021994 | 0 | 0.099243 | 0.0056011 | 0.0037341 | 2005 | 0.25108 | 0.8 | 0.024103 | 0.024103 | 0 | 0.10876 | 0.0061382 | 0.0040922
2006 | 0.26129 | 0.73 | 0.8 | 0.022889 | 0.022889 | 0 | 0.11542 | 0.0067094 | 0.0044729 | 2006 | 0.26129 | 0.8 | 0.025084 | 0.025084 | 0 | 0.12649 | 0.0073528 | 0.0049019
2007 | 0.27181 | 0.73 | 0.8 | 0.023811 | 0.023811 | 0 | 0.13143 | 0.0078033 | 0.0052022 | 2007 | 0.27181 | 0.8 | 0.026094 | 0.026094 | 0 | 0.14403 | 0.0085515 | 0.005701
2008 | 0.2826 | 0.73 | 0.8 | 0.024756 | 0.024756 | 0 | 0.1473 | 0.0088855 | 0.0059236 | 2008 | 0.2826 | 0.8 | 0.02713 | 0.02713 | 0 | 0.16142 | 0.0097375 | 0.0064917
2009 | 0.29363 | 0.73 | 0.8 | 0.025722 | 0.025722 | 0 | 0.16306 | 0.0099584 | 0.0066389 | 2009 | 0.29363 | 0.8 | 0.028189 | 0.028189 | 0 | 0.1787 | 0.010913 | 0.0072755
2010 | 0.29806 | 0.73 | 0.8 | 0.02611 | 0.02611 | 0 | 0.17815 | 0.011024 | 0.0073494 | 2010 | 0.29806 | 0.8 | 0.028613 | 0.028613 | 0 | 0.19523 | 0.012081 | 0.0080542
2011 | 0.28141 | 0.73 | 0.8 | 0.024652 | 0.024652 | 0 | 0.19076 | 0.012044 | 0.0080294 | 2011 | 0.28141 | 0.8 | 0.027016 | 0.027016 | 0 | 0.20905 | 0.013199 | 0.0087993
2012 | 0.28987 | 0.73 | 0.8 | 0.025393 | 0.025393 | 0 | 0.20325 | 0.012896 | 0.0085976 | 2012 | 0.28987 | 0.8 | 0.027828 | 0.027828 | 0 | 0.22274 | 0.014133 | 0.009422
2013 | 0.29866 | 0.73 | 0.8 | 0.026163 | 0.026163 | 0 | 0.21568 | 0.013741 | 0.0091608 | 2013 | 0.29866 | 0.8 | 0.028672 | 0.028672 | 0 | 0.23636 | 0.015059 | 0.010039
2014 | 0.30749 | 0.73 | 0.8 | 0.026936 | 0.026936 | 0 | 0.22803 | 0.014581 | 0.0097207 | 2014 | 0.30749 | 0.8 | 0.029519 | 0.029519 | 0 | 0.2499 | 0.015979 | 0.010653
2015 | 0.31607 | 0.73 | 0.8 | 0.027688 | 0.027688 | 0 | 0.2403 | 0.015416 | 0.010278 | 2015 | 0.31607 | 0.8 | 0.030343 | 0.030343 | 0 | 0.26335 | 0.016895 | 0.011263
2016 | 0.32505 | 0.73 | 0.8 | 0.028475 | 0.028475 | 0 | 0.25253 | 0.016246 | 0.010831 | 2016 | 0.32505 | 0.8 | 0.031205 | 0.031205 | 0 | 0.27675 | 0.017804 | 0.011869
2017 | 0.32835 | 0.73 | 0.8 | 0.028764 | 0.028764 | 0 | 0.26422 | 0.017073 | 0.011382 | 2017 | 0.32835 | 0.8 | 0.031522 | 0.031522 | 0 | 0.28956 | 0.01871 | 0.012473
2018 | 0.32934 | 0.73 | 0.8 | 0.02885 | 0.02885 | 0 | 0.27521 | 0.017863 | 0.011909 | 2018 | 0.32934 | 0.8 | 0.031616 | 0.031616 | 0 | 0.3016 | 0.019576 | 0.013051
2019 | 0.33009 | 0.73 | 0.8 | 0.028916 | 0.028916 | 0 | 0.28552 | 0.018606 | 0.012404 | 2019 | 0.33009 | 0.8 | 0.031689 | 0.031689 | 0 | 0.3129 | 0.02039 | 0.013593
2020 | 0.33062 | 0.73 | 0.8 | 0.028963 | 0.028963 | 0 | 0.29518 | 0.019303 | 0.012869 | 2020 | 0.33062 | 0.8 | 0.03174 | 0.03174 | 0 | 0.32348 | 0.021154 | 0.014103
2021 | 0.33094 | 0.73 | 0.8 | 0.02899 | 0.02899 | 0 | 0.30421 | 0.019956 | 0.013304 | 2021 | 0.33094 | 0.8 | 0.03177 | 0.03177 | 0 | 0.33338 | 0.021869 | 0.01458
2022 | 0.33106 | 0.73 | 0.8 | 0.029001 | 0.029001 | 0 | 0.31265 | 0.020567 | 0.013711 | 2022 | 0.33106 | 0.8 | 0.031782 | 0.031782 | 0 | 0.34263 | 0.022539 | 0.015026
2023 | 0.33098 | 0.73 | 0.8 | 0.028994 | 0.028994 | 0 | 0.3205 | 0.021137 | 0.014091 | 2023 | 0.33098 | 0.8 | 0.031774 | 0.031774 | 0 | 0.35124 | 0.023164 | 0.015442
2024 | 0.33072 | 0.73 | 0.8 | 0.028971 | 0.028971 | 0 | 0.32781 | 0.021668 | 0.014445 | 2024 | 0.33072 | 0.8 | 0.031749 | 0.031749 | 0 | 0.35924 | 0.023746 | 0.015831
2025 | 0.33029 | 0.73 | 0.8 | 0.028933 | 0.028933 | 0 | 0.33458 | 0.022162 | 0.014775 | 2025 | 0.33029 | 0.8 | 0.031707 | 0.031707 | 0 | 0.36666 | 0.024287 | 0.016191
2026 | 0.32968 | 0.73 | 0.8 | 0.02888 | 0.02888 | 0 | 0.34084 | 0.02262 | 0.01508 | 2026 | 0.32968 | 0.8 | 0.03165 | 0.03165 | 0 | 0.37352 | 0.024789 | 0.016526
2027 | 0.32892 | 0.73 | 0.8 | 0.028814 | 0.028814 | 0 | 0.34661 | 0.023043 | 0.015362 | 2027 | 0.32892 | 0.8 | 0.031577 | 0.031577 | 0 | 0.37985 | 0.025252 | 0.016835
2028 | 0.32801 | 0.73 | 0.8 | 0.028734 | 0.028734 | 0 | 0.35191 | 0.023433 | 0.015622 | 2028 | 0.32801 | 0.8 | 0.031489 | 0.031489 | 0 | 0.38566 | 0.02568 | 0.01712
2029 | 0.32696 | 0.73 | 0.8 | 0.028641 | 0.028641 | 0 | 0.35676 | 0.023791 | 0.015861 | 2029 | 0.32696 | 0.8 | 0.031388 | 0.031388 | 0 | 0.39097 | 0.026073 | 0.017382
2030 | 0.32578 | 0.73 | 0.8 | 0.028538 | 0.028538 | 0 | 0.36118 | 0.024119 | 0.01608 | 2030 | 0.32578 | 0.8 | 0.031275 | 0.031275 | 0 | 0.39581 | 0.026432 | 0.017621
2031 | 0 | 0.73 | 0.8 | 0 | 0 | 0 | 0.33676 | 0.024418 | 0.016279 | 2031 | 0 | 0.8 | 0 | 0 | 0 | 0.36905 | 0.026759 | 0.01784
2032 | 0 | 0.73 | 0.8 | 0 | 0 | 0 | 0.314 | 0.022767 | 0.015178 | 2032 | 0 | 0.8 | 0 | 0 | 0 | 0.3441 | 0.02495 | 0.016634
2033 | 0 | 0.73 | 0.8 | 0 | 0 | 0 | 0.29277 | 0.021228 | 0.014152 | 2033 | 0 | 0.8 | 0 | 0 | 0 | 0.32084 | 0.023264 | 0.015509
2034 | 0 | 0.73 | 0.8 | 0 | 0 | 0 | 0.27297 | 0.019793 | 0.013195 | 2034 | 0 | 0.8 | 0 | 0 | 0 | 0.29915 | 0.021691 | 0.014461
2035 | 0 | 0.73 | 0.8 | 0 | 0 | 0 | 0.25452 | 0.018455 | 0.012303 | 2035 | 0 | 0.8 | 0 | 0 | 0 | 0.27893 | 0.020224 | 0.013483
2036 | 0 | 0.73 | 0.8 | 0 | 0 | 0 | 0.23731 | 0.017207 | 0.011471 | 2036 | 0 | 0.8 | 0 | 0 | 0 | 0.26007 | 0.018857 | 0.012571
2037 | 0 | 0.73 | 0.8 | 0 | 0 | 0 | 0.22127 | 0.016044 | 0.010696 | 2037 | 0 | 0.8 | 0 | 0 | 0 | 0.24249 | 0.017582 | 0.011721
2038 | 0 | 0.73 | 0.8 | 0 | 0 | 0 | 0.20631 | 0.014959 | 0.0099727 | 2038 | 0 | 0.8 | 0 | 0 | 0 | 0.22609 | 0.016394 | 0.010929
2039 | 0 | 0.73 | 0.8 | 0 | 0 | 0 | 0.19236 | 0.013948 | 0.0092985 | 2039 | 0 | 0.8 | 0 | 0 | 0 | 0.21081 | 0.015285 | 0.01019
2040 | 0 | 0.73 | 0.8 | 0 | 0 | 0 | 0.17936 | 0.013005 | 0.0086699 | 2040 | 0 | 0.8 | 0 | 0 | 0 | 0.19656 | 0.014252 | 0.0095013
2041 | 0 | 0.73 | 0.8 | 0 | 0 | 0 | 0.16723 | 0.012126 | 0.0080838 | 2041 | 0 | 0.8 | 0 | 0 | 0 | 0.18327 | 0.013288 | 0.0088589
2042 | 0 | 0.73 | 0.8 | 0 | 0 | 0 | 0.15593 | 0.011306 | 0.0075372 | 2042 | 0 | 0.8 | 0 | 0 | 0 | 0.17088 | 0.01239 | 0.00826
2043 | 0 | 0.73 | 0.8 | 0 | 0 | 0 | 0.14538 | 0.010542 | 0.0070277 | 2043 | 0 | 0.8 | 0 | 0 | 0 | 0.15932 | 0.011552 | 0.0077016
2044 | 0 | 0.73 | 0.8 | 0 | 0 | 0 | 0.13555 | 0.0098288 | 0.0065526 | 2044 | 0 | 0.8 | 0 | 0 | 0 | 0.14855 | 0.010771 | 0.0071809
2045 | 0 | 0.73 | 0.8 | 0 | 0 | 0 | 0.12639 | 0.0091644 | 0.0061096 | 2045 | 0 | 0.8 | 0 | 0 | 0 | 0.13851 | 0.010043 | 0.0066954
2046 | 0 | 0.73 | 0.8 | 0 | 0 | 0 | 0.11785 | 0.0085448 | 0.0056965 | 2046 | 0 | 0.8 | 0 | 0 | 0 | 0.12915 | 0.0093641 | 0.0062428
2047 | 0 | 0.73 | 0.8 | 0 | 0 | 0 | 0.10988 | 0.0079671 | 0.0053114 | 2047 | 0 | 0.8 | 0 | 0 | 0 | 0.12042 | 0.0087311 | 0.0058207
2048 | 0 | 0.73 | 0.8 | 0 | 0 | 0 | 0.10245 | 0.0074285 | 0.0049523 | 2048 | 0 | 0.8 | 0 | 0 | 0 | 0.11227 | 0.0081408 | 0.0054272
2049 | 0 | 0.73 | 0.8 | 0 | 0 | 0 | 0.095524 | 0.0069263 | 0.0046175 | 2049 | 0 | 0.8 | 0 | 0 | 0 | 0.10468 | 0.0075904 | 0.0050603
2050 | 0 | 0.73 | 0.8 | 0 | 0 | 0 | 0.089066 | 0.006458 | 0.0043053 | 2050 | 0 | 0.8 | 0 | 0 | 0 | 0.097607 | 0.0070773 | 0.0047182
2051 | 0 | 0.73 | 0.8 | 0 | 0 | 0 | 0.083045 | 0.0060214 | 0.0040143 | 2051 | 0 | 0.8 | 0 | 0 | 0 | 0.091008 | 0.0065988 | 0.0043992
2052 | 0 | 0.73 | 0.8 | 0 | 0 | 0 | 0.07743 | 0.0056143 | 0.0037429 | 2052 | 0 | 0.8 | 0 | 0 | 0 | 0.084855 | 0.0061527 | 0.0041018
2053 | 0 | 0.73 | 0.8 | 0 | 0 | 0 | 0.072195 | 0.0052348 | 0.0034898 | 2053 | 0 | 0.8 | 0 | 0 | 0 | 0.079118 | 0.0057367 | 0.0038245
2054 | 0 | 0.73 | 0.8 | 0 | 0 | 0 | 0.067315 | 0.0048809 | 0.0032539 | 2054 | 0 | 0.8 | 0 | 0 | 0 | 0.073769 | 0.0053489 | 0.0035659
2055 | 0 | 0.73 | 0.8 | 0 | 0 | 0 | 0.062764 | 0.0045509 | 0.0030339 | 2055 | 0 | 0.8 | 0 | 0 | 0 | 0.068782 | 0.0049873 | 0.0033248
2056 | 0 | 0.73 | 0.8 | 0 | 0 | 0 | 0.058521 | 0.0042432 | 0.0028288 | 2056 | 0 | 0.8 | 0 | 0 | 0 | 0.064132 | 0.0046501 | 0.0031001
2057 | 0 | 0.73 | 0.8 | 0 | 0 | 0 | 0.054564 | 0.0039563 | 0.0026376 | 2057 | 0 | 0.8 | 0 | 0 | 0 | 0.059796 | 0.0043357 | 0.0028905
2058 | 0 | 0.73 | 0.8 | 0 | 0 | 0 | 0.050875 | 0.0036889 | 0.0024592 | 2058 | 0 | 0.8 | 0 | 0 | 0 | 0.055754 | 0.0040426 | 0.0026951
2059 | 0 | 0.73 | 0.8 | 0 | 0 | 0 | 0.047436 | 0.0034395 | 0.002293 | 2059 | 0 | 0.8 | 0 | 0 | 0 | 0.051984 | 0.0037693 | 0.0025129
2060 | 0 | 0.73 | 0.8 | 0 | 0 | 0 | 0.044229 | 0.003207 | 0.002138 | 2060 | 0 | 0.8 | 0 | 0 | 0 | 0.04847 | 0.0035145 | 0.002343
2061 | 0 | 0.73 | 0.8 | 0 | 0 | 0 | 0.041239 | 0.0029901 | 0.0019934 | 2061 | 0 | 0.8 | 0 | 0 | 0 | 0.045193 | 0.0032769 | 0.0021846
2062 | 0 | 0.73 | 0.8 | 0 | 0 | 0 | 0.038451 | 0.002788 | 0.0018587 | 2062 | 0 | 0.8 | 0 | 0 | 0 | 0.042138 | 0.0030553 | 0.0020369
2063 | 0 | 0.73 | 0.8 | 0 | 0 | 0 | 0.035851 | 0.0025995 | 0.001733 | 2063 | 0 | 0.8 | 0 | 0 | 0 | 0.039289 | 0.0028488 | 0.0018992
2064 | 0 | 0.73 | 0.8 | 0 | 0 | 0 | 0.033427 | 0.0024238 | 0.0016158 | 2064 | 0 | 0.8 | 0 | 0 | 0 | 0.036633 | 0.0026562 | 0.0017708
2065 | 0 | 0.73 | 0.8 | 0 | 0 | 0 | 0.031168 | 0.0022599 | 0.0015066 | 2065 | 0 | 0.8 | 0 | 0 | 0 | 0.034156 | 0.0024766 | 0.0016511
2066 | 0 | 0.73 | 0.8 | 0 | 0 | 0 | 0.02906 | 0.0021071 | 0.0014047 | 2066 | 0 | 0.8 | 0 | 0 | 0 | 0.031847 | 0.0023092 | 0.0015394
2067 | 0 | 0.73 | 0.8 | 0 | 0 | 0 | 0.027096 | 0.0019647 | 0.0013098 | 2067 | 0 | 0.8 | 0 | 0 | 0 | 0.029694 | 0.0021531 | 0.0014354
2068 | 0 | 0.73 | 0.8 | 0 | 0 | 0 | 0.025264 | 0.0018318 | 0.0012212 | 2068 | 0 | 0.8 | 0 | 0 | 0 | 0.027686 | 0.0020075 | 0.0013383
2069 | 0 | 0.73 | 0.8 | 0 | 0 | 0 | 0.023556 | 0.001708 | 0.0011387 | 2069 | 0 | 0.8 | 0 | 0 | 0 | 0.025815 | 0.0018718 | 0.0012479
2070 | 0 | 0.73 | 0.8 | 0 | 0 | 0 | 0.021963 | 0.0015925 | 0.0010617 | 2070 | 0 | 0.8 | 0 | 0 | 0 | 0.024069 | 0.0017452 | 0.0011635
2071 | 0 | 0.73 | 0.8 | 0 | 0 | 0 | 0.020479 | 0.0014849 | 0.00098991 | 2071 | 0 | 0.8 | 0 | 0 | 0 | 0.022442 | 0.0016272 | 0.0010848
2072 | 0 | 0.73 | 0.8 | 0 | 0 | 0 | 0.019094 | 0.0013845 | 0.00092298 | 2072 | 0 | 0.8 | 0 | 0 | 0 | 0.020925 | 0.0015172 | 0.0010115
2073 | 0 | 0.73 | 0.8 | 0 | 0 | 0 | 0.017803 | 0.0012909 | 0.00086058 | 2073 | 0 | 0.8 | 0 | 0 | 0 | 0.01951 | 0.0014147 | 0.00094311
2074 | 0 | 0.73 | 0.8 | 0 | 0 | 0 | 0.0166 | 0.0012036 | 0.0008024 | 2074 | 0 | 0.8 | 0 | 0 | 0 | 0.018191 | 0.001319 | 0.00087935
2075 | 0 | 0.73 | 0.8 | 0 | 0 | 0 | 0.015477 | 0.0011222 | 0.00074816 | 2075 | 0 | 0.8 | 0 | 0 | 0 | 0.016961 | 0.0012298 | 0.0008199
2076 | 0 | 0.73 | 0.8 | 0 | 0 | 0 | 0.014431 | 0.0010464 | 0.00069758 | 2076 | 0 | 0.8 | 0 | 0 | 0 | 0.015815 | 0.0011467 | 0.00076447
2077 | 0 | 0.73 | 0.8 | 0 | 0 | 0 | 0.013455 | 0.00097562 | 0.00065042 | 2077 | 0 | 0.8 | 0 | 0 | 0 | 0.014746 | 0.0010692 | 0.00071278
2078 | 0 | 0.73 | 0.8 | 0 | 0 | 0 | 0.012546 | 0.00090967 | 0.00060644 | 2078 | 0 | 0.8 | 0 | 0 | 0 | 0.013749 | 0.00099689 | 0.0006646
2079 | 0 | 0.73 | 0.8 | 0 | 0 | 0 | 0.011698 | 0.00084817 | 0.00056544 | 2079 | 0 | 0.8 | 0 | 0 | 0 | 0.012819 | 0.0009295 | 0.00061966
2080 | 0 | 0.73 | 0.8 | 0 | 0 | 0 | 0.010907 | 0.00079082 | 0.00052722 | 2080 | 0 | 0.8 | 0 | 0 | 0 | 0.011953 | 0.00086666 | 0.00057777
Note on K7: Transferred from parameter sheet
Note on W7: Transferred from parameter sheet
Note on K8: Transferred from parameter sheet
Note on W8: Transferred from parameter sheet
Note on K10: Calculates e^-k for use in columns H and I
Note on W10: Calculates e^-k for use in columns H and I
Note on K11: Zero delay is equivalent to average decomposition start at beginning of month 7 (half way through the first year of deposition)
Note on W11: Zero delay is equivalent to average decomposition start at beginning of month 7 (half way through the first year of deposition)
Note on K12: Calculates e^-k*((13-M)/12) for use in columns F and G.
Note on W12: Calculates e^-k*((13-M)/12) for use in columns F and G.
Note on C15: Transferred from activity sheet
Note on E15: Methane correction factor from MCF sheet
Note on F15: Calculates the mass of DOC in the deposited material which will actually degrade in the SWDS. Equation 4 on the Theory sheet.
Note on G15: Calculates the mass of DDOC from material deposited in each year which is left in the SWDS at the end of the year. Equation 5 on the Theory sheet.
Note on H15: Calculates the amount of DDOCm from material deposited each year, which is decomposed to methane and carbon dioxide in the deposition year. Equation 6 on the Theory sheet.
Note on I15: Calculates the total amount of DDOCm left not decomposed in the SWDS at the end of the year. Equation 7 on the Theory sheet.
Note on J15: Calculates the total mass of DDOC dedomposed to methane and carbon dioxide each year. Equation 8 on the Theory sheet.
Note on K15: Calculates the mass of methane formed from DDOCm decomposed. Equation 9 on the Theory sheet.
Note on P15: Transferred from activity sheet
Note on Q15: Methane correction factor from MCF sheet
Note on R15: Calculates the mass of DOC in the deposited material which will actually degrade in the SWDS. Equation 4 on the Theory sheet.
Note on S15: Calculates the mass of DDOC from material deposited in each year which is left in the SWDS at the end of the year. Equation 5 on the Theory sheet.
Note on T15: Calculates the amount of DDOCm from material deposited each year, which is decomposed to methane and carbon dioxide in the deposition year. Equation 6 on the Theory sheet.
Note on U15: Calculates the total amount of DDOCm left not decomposed in the SWDS at the end of the year. Equation 7 on the Theory sheet.
Note on V15: Calculates the total mass of DDOC dedomposed to methane and carbon dioxide each year. Equation 8 on the Theory sheet.
Note on W15: Calculates the mass of methane formed from DDOCm decomposed. Equation 9 on the Theory sheet.
Dry Basis
Wet Basis

## Sludge
Methane calculation from: Sludge
[9 empty] | National values | [8 empty] | National values
|  |  |  | DOC |  |  |  | DOC | 0 |  |  |  | DOC |  |  |  | DOC | 0.05
|  |  |  | DOCf |  |  |  | DOCf | 0.5 |  |  |  | DOCf |  |  |  | DOCf | 0.5
|  |  |  | Methane generation rate constant |  |  |  | k | 0.4 |  |  |  | Methane generation rate constant |  |  |  | k | 0.4
|  |  |  | Half-life time (t1/2, years): |  |  |  | h = ln(2)/k | 1.7329 |  |  |  | Half-life time (t1/2, years): |  |  |  | h = ln(2)/k | 1.7329
|  |  |  | exp1 |  |  |  | exp(-k) | 0.67032 |  |  |  | exp1 |  |  |  | exp(-k) | 0.67032
|  |  |  | Process start in deposition year. Month M |  |  |  | M | 13 |  |  |  | Process start in deposition year. Month M |  |  |  | M | 13
|  |  |  | exp2 |  |  |  | exp(-k*((13-M)/12)) | 1 |  |  |  | exp2 |  |  |  | exp(-k*((13-M)/12)) | 1
|  |  |  | Fraction to CH4 |  |  |  | F | 0.5 |  |  |  | Fraction to CH4 |  |  |  | F | 0.5
Year | Amount deposited | Dry matter content | MCF | Decomposable DOC (DDOCm) deposited | DDOCm not reacted. Deposition year | DDOCm decomposed. Deposition year | DDOCm accumulated in SWDS end of year | DDOCm decomposed | CH4 generated | Year | Amount deposited | MCF | Decomposable DOC (DDOCm) deposited | DDOCm not reacted. Deposition year | DDOCm decomposed. Deposition year | DDOCm accumulated in SWDS end of year | DDOCm decomposed | CH4 generated
| W | dm | MCF | D = W * dm * DOC * DOCf * MCF | B = D * exp2 | C = D * (1- exp2) | H = B + (Hlast year * exp1) | E = C + Hlast year * (1 - exp1) | Q = E * 16/12 * F |  | W | MCF | D = W * DOC * DOCf * MCF | B = D * exp2 | C = D * (1- exp2) | H = B + (Hlast year * exp1) | E = C + Hlast year * (1 - exp1) | Q = E * 16/12 * F
| Gg | fraction | fraction | Gg | Gg | Gg | Gg | Gg | Gg |  | Gg | fraction | Gg | Gg | Gg | Gg | Gg | Gg
2000 | 0 | 0 | 0.8 | 0 | 0 | 0 | 0 | 0 | 0 | 2000 | 0 | 0.8 | 0 | 0 | 0 | 0 | 0 | 0
2001 | 0 | 0 | 0.8 | 0 | 0 | 0 | 0 | 0 | 0 | 2001 | 0 | 0.8 | 0 | 0 | 0 | 0 | 0 | 0
2002 | 0 | 0 | 0.8 | 0 | 0 | 0 | 0 | 0 | 0 | 2002 | 0 | 0.8 | 0 | 0 | 0 | 0 | 0 | 0
2003 | 0 | 0 | 0.8 | 0 | 0 | 0 | 0 | 0 | 0 | 2003 | 0 | 0.8 | 0 | 0 | 0 | 0 | 0 | 0
2004 | 0 | 0 | 0.8 | 0 | 0 | 0 | 0 | 0 | 0 | 2004 | 0 | 0.8 | 0 | 0 | 0 | 0 | 0 | 0
2005 | 0 | 0 | 0.8 | 0 | 0 | 0 | 0 | 0 | 0 | 2005 | 0 | 0.8 | 0 | 0 | 0 | 0 | 0 | 0
2006 | 0 | 0 | 0.8 | 0 | 0 | 0 | 0 | 0 | 0 | 2006 | 0 | 0.8 | 0 | 0 | 0 | 0 | 0 | 0
2007 | 0 | 0 | 0.8 | 0 | 0 | 0 | 0 | 0 | 0 | 2007 | 0 | 0.8 | 0 | 0 | 0 | 0 | 0 | 0
2008 | 0 | 0 | 0.8 | 0 | 0 | 0 | 0 | 0 | 0 | 2008 | 0 | 0.8 | 0 | 0 | 0 | 0 | 0 | 0
2009 | 0 | 0 | 0.8 | 0 | 0 | 0 | 0 | 0 | 0 | 2009 | 0 | 0.8 | 0 | 0 | 0 | 0 | 0 | 0
2010 | 0 | 0 | 0.8 | 0 | 0 | 0 | 0 | 0 | 0 | 2010 | 0 | 0.8 | 0 | 0 | 0 | 0 | 0 | 0
2011 | 0 | 0 | 0.8 | 0 | 0 | 0 | 0 | 0 | 0 | 2011 | 0 | 0.8 | 0 | 0 | 0 | 0 | 0 | 0
2012 | 0 | 0 | 0.8 | 0 | 0 | 0 | 0 | 0 | 0 | 2012 | 0 | 0.8 | 0 | 0 | 0 | 0 | 0 | 0
2013 | 0 | 0 | 0.8 | 0 | 0 | 0 | 0 | 0 | 0 | 2013 | 0 | 0.8 | 0 | 0 | 0 | 0 | 0 | 0
2014 | 0 | 0 | 0.8 | 0 | 0 | 0 | 0 | 0 | 0 | 2014 | 0 | 0.8 | 0 | 0 | 0 | 0 | 0 | 0
2015 | 0 | 0 | 0.8 | 0 | 0 | 0 | 0 | 0 | 0 | 2015 | 0 | 0.8 | 0 | 0 | 0 | 0 | 0 | 0
2016 | 0 | 0 | 0.8 | 0 | 0 | 0 | 0 | 0 | 0 | 2016 | 0 | 0.8 | 0 | 0 | 0 | 0 | 0 | 0
2017 | 0 | 0 | 0.8 | 0 | 0 | 0 | 0 | 0 | 0 | 2017 | 0 | 0.8 | 0 | 0 | 0 | 0 | 0 | 0
2018 | 0 | 0 | 0.8 | 0 | 0 | 0 | 0 | 0 | 0 | 2018 | 0 | 0.8 | 0 | 0 | 0 | 0 | 0 | 0
2019 | 0 | 0 | 0.8 | 0 | 0 | 0 | 0 | 0 | 0 | 2019 | 0 | 0.8 | 0 | 0 | 0 | 0 | 0 | 0
2020 | 0 | 0 | 0.8 | 0 | 0 | 0 | 0 | 0 | 0 | 2020 | 0 | 0.8 | 0 | 0 | 0 | 0 | 0 | 0
2021 | 0 | 0 | 0.8 | 0 | 0 | 0 | 0 | 0 | 0 | 2021 | 0 | 0.8 | 0 | 0 | 0 | 0 | 0 | 0
2022 | 0 | 0 | 0.8 | 0 | 0 | 0 | 0 | 0 | 0 | 2022 | 0 | 0.8 | 0 | 0 | 0 | 0 | 0 | 0
2023 | 0 | 0 | 0.8 | 0 | 0 | 0 | 0 | 0 | 0 | 2023 | 0 | 0.8 | 0 | 0 | 0 | 0 | 0 | 0
2024 | 0 | 0 | 0.8 | 0 | 0 | 0 | 0 | 0 | 0 | 2024 | 0 | 0.8 | 0 | 0 | 0 | 0 | 0 | 0
2025 | 0 | 0 | 0.8 | 0 | 0 | 0 | 0 | 0 | 0 | 2025 | 0 | 0.8 | 0 | 0 | 0 | 0 | 0 | 0
2026 | 0 | 0 | 0.8 | 0 | 0 | 0 | 0 | 0 | 0 | 2026 | 0 | 0.8 | 0 | 0 | 0 | 0 | 0 | 0
2027 | 0 | 0 | 0.8 | 0 | 0 | 0 | 0 | 0 | 0 | 2027 | 0 | 0.8 | 0 | 0 | 0 | 0 | 0 | 0
2028 | 0 | 0 | 0.8 | 0 | 0 | 0 | 0 | 0 | 0 | 2028 | 0 | 0.8 | 0 | 0 | 0 | 0 | 0 | 0
2029 | 0 | 0 | 0.8 | 0 | 0 | 0 | 0 | 0 | 0 | 2029 | 0 | 0.8 | 0 | 0 | 0 | 0 | 0 | 0
2030 | 0 | 0 | 0.8 | 0 | 0 | 0 | 0 | 0 | 0 | 2030 | 0 | 0.8 | 0 | 0 | 0 | 0 | 0 | 0
2031 | 0 | 0 | 0.8 | 0 | 0 | 0 | 0 | 0 | 0 | 2031 | 0 | 0.8 | 0 | 0 | 0 | 0 | 0 | 0
2032 | 0 | 0 | 0.8 | 0 | 0 | 0 | 0 | 0 | 0 | 2032 | 0 | 0.8 | 0 | 0 | 0 | 0 | 0 | 0
2033 | 0 | 0 | 0.8 | 0 | 0 | 0 | 0 | 0 | 0 | 2033 | 0 | 0.8 | 0 | 0 | 0 | 0 | 0 | 0
2034 | 0 | 0 | 0.8 | 0 | 0 | 0 | 0 | 0 | 0 | 2034 | 0 | 0.8 | 0 | 0 | 0 | 0 | 0 | 0
2035 | 0 | 0 | 0.8 | 0 | 0 | 0 | 0 | 0 | 0 | 2035 | 0 | 0.8 | 0 | 0 | 0 | 0 | 0 | 0
2036 | 0 | 0 | 0.8 | 0 | 0 | 0 | 0 | 0 | 0 | 2036 | 0 | 0.8 | 0 | 0 | 0 | 0 | 0 | 0
2037 | 0 | 0 | 0.8 | 0 | 0 | 0 | 0 | 0 | 0 | 2037 | 0 | 0.8 | 0 | 0 | 0 | 0 | 0 | 0
2038 | 0 | 0 | 0.8 | 0 | 0 | 0 | 0 | 0 | 0 | 2038 | 0 | 0.8 | 0 | 0 | 0 | 0 | 0 | 0
2039 | 0 | 0 | 0.8 | 0 | 0 | 0 | 0 | 0 | 0 | 2039 | 0 | 0.8 | 0 | 0 | 0 | 0 | 0 | 0
2040 | 0 | 0 | 0.8 | 0 | 0 | 0 | 0 | 0 | 0 | 2040 | 0 | 0.8 | 0 | 0 | 0 | 0 | 0 | 0
2041 | 0 | 0 | 0.8 | 0 | 0 | 0 | 0 | 0 | 0 | 2041 | 0 | 0.8 | 0 | 0 | 0 | 0 | 0 | 0
2042 | 0 | 0 | 0.8 | 0 | 0 | 0 | 0 | 0 | 0 | 2042 | 0 | 0.8 | 0 | 0 | 0 | 0 | 0 | 0
2043 | 0 | 0 | 0.8 | 0 | 0 | 0 | 0 | 0 | 0 | 2043 | 0 | 0.8 | 0 | 0 | 0 | 0 | 0 | 0
2044 | 0 | 0 | 0.8 | 0 | 0 | 0 | 0 | 0 | 0 | 2044 | 0 | 0.8 | 0 | 0 | 0 | 0 | 0 | 0
2045 | 0 | 0 | 0.8 | 0 | 0 | 0 | 0 | 0 | 0 | 2045 | 0 | 0.8 | 0 | 0 | 0 | 0 | 0 | 0
2046 | 0 | 0 | 0.8 | 0 | 0 | 0 | 0 | 0 | 0 | 2046 | 0 | 0.8 | 0 | 0 | 0 | 0 | 0 | 0
2047 | 0 | 0 | 0.8 | 0 | 0 | 0 | 0 | 0 | 0 | 2047 | 0 | 0.8 | 0 | 0 | 0 | 0 | 0 | 0
2048 | 0 | 0 | 0.8 | 0 | 0 | 0 | 0 | 0 | 0 | 2048 | 0 | 0.8 | 0 | 0 | 0 | 0 | 0 | 0
2049 | 0 | 0 | 0.8 | 0 | 0 | 0 | 0 | 0 | 0 | 2049 | 0 | 0.8 | 0 | 0 | 0 | 0 | 0 | 0
2050 | 0 | 0 | 0.8 | 0 | 0 | 0 | 0 | 0 | 0 | 2050 | 0 | 0.8 | 0 | 0 | 0 | 0 | 0 | 0
2051 | 0 | 0 | 0.8 | 0 | 0 | 0 | 0 | 0 | 0 | 2051 | 0 | 0.8 | 0 | 0 | 0 | 0 | 0 | 0
2052 | 0 | 0 | 0.8 | 0 | 0 | 0 | 0 | 0 | 0 | 2052 | 0 | 0.8 | 0 | 0 | 0 | 0 | 0 | 0
2053 | 0 | 0 | 0.8 | 0 | 0 | 0 | 0 | 0 | 0 | 2053 | 0 | 0.8 | 0 | 0 | 0 | 0 | 0 | 0
2054 | 0 | 0 | 0.8 | 0 | 0 | 0 | 0 | 0 | 0 | 2054 | 0 | 0.8 | 0 | 0 | 0 | 0 | 0 | 0
2055 | 0 | 0 | 0.8 | 0 | 0 | 0 | 0 | 0 | 0 | 2055 | 0 | 0.8 | 0 | 0 | 0 | 0 | 0 | 0
2056 | 0 | 0 | 0.8 | 0 | 0 | 0 | 0 | 0 | 0 | 2056 | 0 | 0.8 | 0 | 0 | 0 | 0 | 0 | 0
2057 | 0 | 0 | 0.8 | 0 | 0 | 0 | 0 | 0 | 0 | 2057 | 0 | 0.8 | 0 | 0 | 0 | 0 | 0 | 0
2058 | 0 | 0 | 0.8 | 0 | 0 | 0 | 0 | 0 | 0 | 2058 | 0 | 0.8 | 0 | 0 | 0 | 0 | 0 | 0
2059 | 0 | 0 | 0.8 | 0 | 0 | 0 | 0 | 0 | 0 | 2059 | 0 | 0.8 | 0 | 0 | 0 | 0 | 0 | 0
2060 | 0 | 0 | 0.8 | 0 | 0 | 0 | 0 | 0 | 0 | 2060 | 0 | 0.8 | 0 | 0 | 0 | 0 | 0 | 0
2061 | 0 | 0 | 0.8 | 0 | 0 | 0 | 0 | 0 | 0 | 2061 | 0 | 0.8 | 0 | 0 | 0 | 0 | 0 | 0
2062 | 0 | 0 | 0.8 | 0 | 0 | 0 | 0 | 0 | 0 | 2062 | 0 | 0.8 | 0 | 0 | 0 | 0 | 0 | 0
2063 | 0 | 0 | 0.8 | 0 | 0 | 0 | 0 | 0 | 0 | 2063 | 0 | 0.8 | 0 | 0 | 0 | 0 | 0 | 0
2064 | 0 | 0 | 0.8 | 0 | 0 | 0 | 0 | 0 | 0 | 2064 | 0 | 0.8 | 0 | 0 | 0 | 0 | 0 | 0
2065 | 0 | 0 | 0.8 | 0 | 0 | 0 | 0 | 0 | 0 | 2065 | 0 | 0.8 | 0 | 0 | 0 | 0 | 0 | 0
2066 | 0 | 0 | 0.8 | 0 | 0 | 0 | 0 | 0 | 0 | 2066 | 0 | 0.8 | 0 | 0 | 0 | 0 | 0 | 0
2067 | 0 | 0 | 0.8 | 0 | 0 | 0 | 0 | 0 | 0 | 2067 | 0 | 0.8 | 0 | 0 | 0 | 0 | 0 | 0
2068 | 0 | 0 | 0.8 | 0 | 0 | 0 | 0 | 0 | 0 | 2068 | 0 | 0.8 | 0 | 0 | 0 | 0 | 0 | 0
2069 | 0 | 0 | 0.8 | 0 | 0 | 0 | 0 | 0 | 0 | 2069 | 0 | 0.8 | 0 | 0 | 0 | 0 | 0 | 0
2070 | 0 | 0 | 0.8 | 0 | 0 | 0 | 0 | 0 | 0 | 2070 | 0 | 0.8 | 0 | 0 | 0 | 0 | 0 | 0
2071 | 0 | 0 | 0.8 | 0 | 0 | 0 | 0 | 0 | 0 | 2071 | 0 | 0.8 | 0 | 0 | 0 | 0 | 0 | 0
2072 | 0 | 0 | 0.8 | 0 | 0 | 0 | 0 | 0 | 0 | 2072 | 0 | 0.8 | 0 | 0 | 0 | 0 | 0 | 0
2073 | 0 | 0 | 0.8 | 0 | 0 | 0 | 0 | 0 | 0 | 2073 | 0 | 0.8 | 0 | 0 | 0 | 0 | 0 | 0
2074 | 0 | 0 | 0.8 | 0 | 0 | 0 | 0 | 0 | 0 | 2074 | 0 | 0.8 | 0 | 0 | 0 | 0 | 0 | 0
2075 | 0 | 0 | 0.8 | 0 | 0 | 0 | 0 | 0 | 0 | 2075 | 0 | 0.8 | 0 | 0 | 0 | 0 | 0 | 0
2076 | 0 | 0 | 0.8 | 0 | 0 | 0 | 0 | 0 | 0 | 2076 | 0 | 0.8 | 0 | 0 | 0 | 0 | 0 | 0
2077 | 0 | 0 | 0.8 | 0 | 0 | 0 | 0 | 0 | 0 | 2077 | 0 | 0.8 | 0 | 0 | 0 | 0 | 0 | 0
2078 | 0 | 0 | 0.8 | 0 | 0 | 0 | 0 | 0 | 0 | 2078 | 0 | 0.8 | 0 | 0 | 0 | 0 | 0 | 0
2079 | 0 | 0 | 0.8 | 0 | 0 | 0 | 0 | 0 | 0 | 2079 | 0 | 0.8 | 0 | 0 | 0 | 0 | 0 | 0
2080 | 0 | 0 | 0.8 | 0 | 0 | 0 | 0 | 0 | 0 | 2080 | 0 | 0.8 | 0 | 0 | 0 | 0 | 0 | 0
Note on K7: Transferred from parameter sheet
Note on W7: Transferred from parameter sheet
Note on K8: Transferred from parameter sheet
Note on W8: Transferred from parameter sheet
Note on K10: Calculates e^-k for use in columns H and I
Note on W10: Calculates e^-k for use in columns H and I
Note on K11: Zero delay is equivalent to average decomposition start at beginning of month 7 (half way through the first year of deposition)
Note on W11: Zero delay is equivalent to average decomposition start at beginning of month 7 (half way through the first year of deposition)
Note on K12: Calculates e^-k*((13-M)/12) for use in columns F and G.
Note on W12: Calculates e^-k*((13-M)/12) for use in columns F and G.
Note on C15: Transferred from activity sheet
Note on E15: Methane correction factor from MCF sheet
Note on F15: Calculates the mass of DOC in the deposited material which will actually degrade in the SWDS. Equation 4 on the Theory sheet.
Note on G15: Calculates the mass of DDOC from material deposited in each year which is left in the SWDS at the end of the year. Equation 5 on the Theory sheet.
Note on H15: Calculates the amount of DDOCm from material deposited each year, which is decomposed to methane and carbon dioxide in the deposition year. Equation 6 on the Theory sheet.
Note on I15: Calculates the total amount of DDOCm left not decomposed in the SWDS at the end of the year. Equation 7 on the Theory sheet.
Note on J15: Calculates the total mass of DDOC dedomposed to methane and carbon dioxide each year. Equation 8 on the Theory sheet.
Note on K15: Calculates the mass of methane formed from DDOCm decomposed. Equation 9 on the Theory sheet.
Note on P15: Transferred from activity sheet
Note on Q15: Methane correction factor from MCF sheet
Note on R15: Calculates the mass of DOC in the deposited material which will actually degrade in the SWDS. Equation 4 on the Theory sheet.
Note on S15: Calculates the mass of DDOC from material deposited in each year which is left in the SWDS at the end of the year. Equation 5 on the Theory sheet.
Note on T15: Calculates the amount of DDOCm from material deposited each year, which is decomposed to methane and carbon dioxide in the deposition year. Equation 6 on the Theory sheet.
Note on U15: Calculates the total amount of DDOCm left not decomposed in the SWDS at the end of the year. Equation 7 on the Theory sheet.
Note on V15: Calculates the total mass of DDOC dedomposed to methane and carbon dioxide each year. Equation 8 on the Theory sheet.
Note on W15: Calculates the mass of methane formed from DDOCm decomposed. Equation 9 on the Theory sheet.
Dry Basis
Wet Basis

## MSW
Methane calculation from: Bulk MSW
This sheet applies only to the bulk waste option and can be deleted when the waste composition option has been chosen
[9 empty] | National values | [8 empty] | National values
|  |  |  | DOC |  |  |  | DOC | 0 |  |  |  | DOC |  |  |  | DOC | 0
|  |  |  | DOCf |  |  |  | DOCf | 0.5 |  |  |  | DOCf |  |  |  | DOCf | 0.5
|  |  |  | Methane generation rate constant |  |  |  | k | 0 |  |  |  | Methane generation rate constant |  |  |  | k | 0
|  |  |  | Half-life time (t1/2, years): |  |  |  | h = ln(2)/k | #DIV/0! |  |  |  | Half-life time (t1/2, years): |  |  |  | h = ln(2)/k | #DIV/0!
|  |  |  | exp1 |  |  |  | exp(-k) | 1 |  |  |  | exp1 |  |  |  | exp(-k) | 1
|  |  |  | Process start in deposition year. Month M |  |  |  | M | 13 |  |  |  | Process start in deposition year. Month M |  |  |  | M | 13
|  |  |  | exp2 |  |  |  | exp(-k*((13-M)/12)) | 1 |  |  |  | exp2 |  |  |  | exp(-k*((13-M)/12)) | 1
|  |  |  | Fraction to CH4 |  |  |  | F | 0.5 |  |  |  | Fraction to CH4 |  |  |  | F | 0.5
Year | Amount deposited | Dry matter content | MCF | Decomposable DOC (DDOCm) deposited | DDOCm not reacted. Deposition year | DDOCm decomposed. Deposition year | DDOCm accumulated in SWDS end of year | DDOCm decomposed | CH4 generated | Year | Amount deposited | MCF | Decomposable DOC (DDOCm) deposited | DDOCm not reacted. Deposition year | DDOCm decomposed. Deposition year | DDOCm accumulated in SWDS end of year | DDOCm decomposed | CH4 generated
| W | dm | MCF | D = W * dm * DOC * DOCf * MCF | B = D * exp2 | C = D * (1- exp2) | H = B + (Hlast year * exp1) | E = C + Hlast year * (1 - exp1) | Q = E * 16/12 * F |  | W | MCF | D = W * DOC * DOCf * MCF | B = D * exp2 | C = D * (1- exp2) | H = B + (Hlast year * exp1) | E = C + Hlast year * (1 - exp1) | Q = E * 16/12 * F
| Gg | fraction | fraction | Gg | Gg | Gg | Gg | Gg | Gg |  | Gg | fraction | Gg | Gg | Gg | Gg | Gg | Gg
2000 | 7.2406 | 0 | 0.8 | 0 | 0 | 0 | 0 | 0 | 0 | 2000 | 7.2406 | 0.8 | 0 | 0 | 0 | 0 | 0 | 0
2001 | 7.6423 | 0 | 0.8 | 0 | 0 | 0 | 0 | 0 | 0 | 2001 | 7.6423 | 0.8 | 0 | 0 | 0 | 0 | 0 | 0
2002 | 8.0746 | 0 | 0.8 | 0 | 0 | 0 | 0 | 0 | 0 | 2002 | 8.0746 | 0.8 | 0 | 0 | 0 | 0 | 0 | 0
2003 | 8.2224 | 0 | 0.8 | 0 | 0 | 0 | 0 | 0 | 0 | 2003 | 8.2224 | 0.8 | 0 | 0 | 0 | 0 | 0 | 0
2004 | 8.6752 | 0 | 0.8 | 0 | 0 | 0 | 0 | 0 | 0 | 2004 | 8.6752 | 0.8 | 0 | 0 | 0 | 0 | 0 | 0
2005 | 9.2991 | 0 | 0.8 | 0 | 0 | 0 | 0 | 0 | 0 | 2005 | 9.2991 | 0.8 | 0 | 0 | 0 | 0 | 0 | 0
2006 | 9.6776 | 0 | 0.8 | 0 | 0 | 0 | 0 | 0 | 0 | 2006 | 9.6776 | 0.8 | 0 | 0 | 0 | 0 | 0 | 0
2007 | 10.067 | 0 | 0.8 | 0 | 0 | 0 | 0 | 0 | 0 | 2007 | 10.067 | 0.8 | 0 | 0 | 0 | 0 | 0 | 0
2008 | 10.4667 | 0 | 0.8 | 0 | 0 | 0 | 0 | 0 | 0 | 2008 | 10.4667 | 0.8 | 0 | 0 | 0 | 0 | 0 | 0
2009 | 10.8754 | 0 | 0.8 | 0 | 0 | 0 | 0 | 0 | 0 | 2009 | 10.8754 | 0.8 | 0 | 0 | 0 | 0 | 0 | 0
2010 | 11.0391 | 0 | 0.8 | 0 | 0 | 0 | 0 | 0 | 0 | 2010 | 11.0391 | 0.8 | 0 | 0 | 0 | 0 | 0 | 0
2011 | 10.4227 | 0 | 0.8 | 0 | 0 | 0 | 0 | 0 | 0 | 2011 | 10.4227 | 0.8 | 0 | 0 | 0 | 0 | 0 | 0
2012 | 10.7359 | 0 | 0.8 | 0 | 0 | 0 | 0 | 0 | 0 | 2012 | 10.7359 | 0.8 | 0 | 0 | 0 | 0 | 0 | 0
2013 | 11.0616 | 0 | 0.8 | 0 | 0 | 0 | 0 | 0 | 0 | 2013 | 11.0616 | 0.8 | 0 | 0 | 0 | 0 | 0 | 0
2014 | 11.3886 | 0 | 0.8 | 0 | 0 | 0 | 0 | 0 | 0 | 2014 | 11.3886 | 0.8 | 0 | 0 | 0 | 0 | 0 | 0
2015 | 11.7064 | 0 | 0.8 | 0 | 0 | 0 | 0 | 0 | 0 | 2015 | 11.7064 | 0.8 | 0 | 0 | 0 | 0 | 0 | 0
2016 | 12.039 | 0 | 0.8 | 0 | 0 | 0 | 0 | 0 | 0 | 2016 | 12.039 | 0.8 | 0 | 0 | 0 | 0 | 0 | 0
2017 | 12.1612 | 0 | 0.8 | 0 | 0 | 0 | 0 | 0 | 0 | 2017 | 12.1612 | 0.8 | 0 | 0 | 0 | 0 | 0 | 0
2018 | 12.1977 | 0 | 0.8 | 0 | 0 | 0 | 0 | 0 | 0 | 2018 | 12.1977 | 0.8 | 0 | 0 | 0 | 0 | 0 | 0
2019 | 12.2256 | 0 | 0.8 | 0 | 0 | 0 | 0 | 0 | 0 | 2019 | 12.2256 | 0.8 | 0 | 0 | 0 | 0 | 0 | 0
2020 | 12.2453 | 0 | 0.8 | 0 | 0 | 0 | 0 | 0 | 0 | 2020 | 12.2453 | 0.8 | 0 | 0 | 0 | 0 | 0 | 0
2021 | 12.2571 | 0 | 0.8 | 0 | 0 | 0 | 0 | 0 | 0 | 2021 | 12.2571 | 0.8 | 0 | 0 | 0 | 0 | 0 | 0
2022 | 12.2614 | 0 | 0.8 | 0 | 0 | 0 | 0 | 0 | 0 | 2022 | 12.2614 | 0.8 | 0 | 0 | 0 | 0 | 0 | 0
2023 | 12.2586 | 0 | 0.8 | 0 | 0 | 0 | 0 | 0 | 0 | 2023 | 12.2586 | 0.8 | 0 | 0 | 0 | 0 | 0 | 0
2024 | 12.2489 | 0 | 0.8 | 0 | 0 | 0 | 0 | 0 | 0 | 2024 | 12.2489 | 0.8 | 0 | 0 | 0 | 0 | 0 | 0
2025 | 12.2328 | 0 | 0.8 | 0 | 0 | 0 | 0 | 0 | 0 | 2025 | 12.2328 | 0.8 | 0 | 0 | 0 | 0 | 0 | 0
2026 | 12.2105 | 0 | 0.8 | 0 | 0 | 0 | 0 | 0 | 0 | 2026 | 12.2105 | 0.8 | 0 | 0 | 0 | 0 | 0 | 0
2027 | 12.1823 | 0 | 0.8 | 0 | 0 | 0 | 0 | 0 | 0 | 2027 | 12.1823 | 0.8 | 0 | 0 | 0 | 0 | 0 | 0
2028 | 12.1486 | 0 | 0.8 | 0 | 0 | 0 | 0 | 0 | 0 | 2028 | 12.1486 | 0.8 | 0 | 0 | 0 | 0 | 0 | 0
2029 | 12.1095 | 0 | 0.8 | 0 | 0 | 0 | 0 | 0 | 0 | 2029 | 12.1095 | 0.8 | 0 | 0 | 0 | 0 | 0 | 0
2030 | 12.066 | 0 | 0.8 | 0 | 0 | 0 | 0 | 0 | 0 | 2030 | 12.066 | 0.8 | 0 | 0 | 0 | 0 | 0 | 0
2031 | 0 | 0 | 0.8 | 0 | 0 | 0 | 0 | 0 | 0 | 2031 | 0 | 0.8 | 0 | 0 | 0 | 0 | 0 | 0
2032 | 0 | 0 | 0.8 | 0 | 0 | 0 | 0 | 0 | 0 | 2032 | 0 | 0.8 | 0 | 0 | 0 | 0 | 0 | 0
2033 | 0 | 0 | 0.8 | 0 | 0 | 0 | 0 | 0 | 0 | 2033 | 0 | 0.8 | 0 | 0 | 0 | 0 | 0 | 0
2034 | 0 | 0 | 0.8 | 0 | 0 | 0 | 0 | 0 | 0 | 2034 | 0 | 0.8 | 0 | 0 | 0 | 0 | 0 | 0
2035 | 0 | 0 | 0.8 | 0 | 0 | 0 | 0 | 0 | 0 | 2035 | 0 | 0.8 | 0 | 0 | 0 | 0 | 0 | 0
2036 | 0 | 0 | 0.8 | 0 | 0 | 0 | 0 | 0 | 0 | 2036 | 0 | 0.8 | 0 | 0 | 0 | 0 | 0 | 0
2037 | 0 | 0 | 0.8 | 0 | 0 | 0 | 0 | 0 | 0 | 2037 | 0 | 0.8 | 0 | 0 | 0 | 0 | 0 | 0
2038 | 0 | 0 | 0.8 | 0 | 0 | 0 | 0 | 0 | 0 | 2038 | 0 | 0.8 | 0 | 0 | 0 | 0 | 0 | 0
2039 | 0 | 0 | 0.8 | 0 | 0 | 0 | 0 | 0 | 0 | 2039 | 0 | 0.8 | 0 | 0 | 0 | 0 | 0 | 0
2040 | 0 | 0 | 0.8 | 0 | 0 | 0 | 0 | 0 | 0 | 2040 | 0 | 0.8 | 0 | 0 | 0 | 0 | 0 | 0
2041 | 0 | 0 | 0.8 | 0 | 0 | 0 | 0 | 0 | 0 | 2041 | 0 | 0.8 | 0 | 0 | 0 | 0 | 0 | 0
2042 | 0 | 0 | 0.8 | 0 | 0 | 0 | 0 | 0 | 0 | 2042 | 0 | 0.8 | 0 | 0 | 0 | 0 | 0 | 0
2043 | 0 | 0 | 0.8 | 0 | 0 | 0 | 0 | 0 | 0 | 2043 | 0 | 0.8 | 0 | 0 | 0 | 0 | 0 | 0
2044 | 0 | 0 | 0.8 | 0 | 0 | 0 | 0 | 0 | 0 | 2044 | 0 | 0.8 | 0 | 0 | 0 | 0 | 0 | 0
2045 | 0 | 0 | 0.8 | 0 | 0 | 0 | 0 | 0 | 0 | 2045 | 0 | 0.8 | 0 | 0 | 0 | 0 | 0 | 0
2046 | 0 | 0 | 0.8 | 0 | 0 | 0 | 0 | 0 | 0 | 2046 | 0 | 0.8 | 0 | 0 | 0 | 0 | 0 | 0
2047 | 0 | 0 | 0.8 | 0 | 0 | 0 | 0 | 0 | 0 | 2047 | 0 | 0.8 | 0 | 0 | 0 | 0 | 0 | 0
2048 | 0 | 0 | 0.8 | 0 | 0 | 0 | 0 | 0 | 0 | 2048 | 0 | 0.8 | 0 | 0 | 0 | 0 | 0 | 0
2049 | 0 | 0 | 0.8 | 0 | 0 | 0 | 0 | 0 | 0 | 2049 | 0 | 0.8 | 0 | 0 | 0 | 0 | 0 | 0
2050 | 0 | 0 | 0.8 | 0 | 0 | 0 | 0 | 0 | 0 | 2050 | 0 | 0.8 | 0 | 0 | 0 | 0 | 0 | 0
2051 | 0 | 0 | 0.8 | 0 | 0 | 0 | 0 | 0 | 0 | 2051 | 0 | 0.8 | 0 | 0 | 0 | 0 | 0 | 0
2052 | 0 | 0 | 0.8 | 0 | 0 | 0 | 0 | 0 | 0 | 2052 | 0 | 0.8 | 0 | 0 | 0 | 0 | 0 | 0
2053 | 0 | 0 | 0.8 | 0 | 0 | 0 | 0 | 0 | 0 | 2053 | 0 | 0.8 | 0 | 0 | 0 | 0 | 0 | 0
2054 | 0 | 0 | 0.8 | 0 | 0 | 0 | 0 | 0 | 0 | 2054 | 0 | 0.8 | 0 | 0 | 0 | 0 | 0 | 0
2055 | 0 | 0 | 0.8 | 0 | 0 | 0 | 0 | 0 | 0 | 2055 | 0 | 0.8 | 0 | 0 | 0 | 0 | 0 | 0
2056 | 0 | 0 | 0.8 | 0 | 0 | 0 | 0 | 0 | 0 | 2056 | 0 | 0.8 | 0 | 0 | 0 | 0 | 0 | 0
2057 | 0 | 0 | 0.8 | 0 | 0 | 0 | 0 | 0 | 0 | 2057 | 0 | 0.8 | 0 | 0 | 0 | 0 | 0 | 0
2058 | 0 | 0 | 0.8 | 0 | 0 | 0 | 0 | 0 | 0 | 2058 | 0 | 0.8 | 0 | 0 | 0 | 0 | 0 | 0
2059 | 0 | 0 | 0.8 | 0 | 0 | 0 | 0 | 0 | 0 | 2059 | 0 | 0.8 | 0 | 0 | 0 | 0 | 0 | 0
2060 | 0 | 0 | 0.8 | 0 | 0 | 0 | 0 | 0 | 0 | 2060 | 0 | 0.8 | 0 | 0 | 0 | 0 | 0 | 0
2061 | 0 | 0 | 0.8 | 0 | 0 | 0 | 0 | 0 | 0 | 2061 | 0 | 0.8 | 0 | 0 | 0 | 0 | 0 | 0
2062 | 0 | 0 | 0.8 | 0 | 0 | 0 | 0 | 0 | 0 | 2062 | 0 | 0.8 | 0 | 0 | 0 | 0 | 0 | 0
2063 | 0 | 0 | 0.8 | 0 | 0 | 0 | 0 | 0 | 0 | 2063 | 0 | 0.8 | 0 | 0 | 0 | 0 | 0 | 0
2064 | 0 | 0 | 0.8 | 0 | 0 | 0 | 0 | 0 | 0 | 2064 | 0 | 0.8 | 0 | 0 | 0 | 0 | 0 | 0
2065 | 0 | 0 | 0.8 | 0 | 0 | 0 | 0 | 0 | 0 | 2065 | 0 | 0.8 | 0 | 0 | 0 | 0 | 0 | 0
2066 | 0 | 0 | 0.8 | 0 | 0 | 0 | 0 | 0 | 0 | 2066 | 0 | 0.8 | 0 | 0 | 0 | 0 | 0 | 0
2067 | 0 | 0 | 0.8 | 0 | 0 | 0 | 0 | 0 | 0 | 2067 | 0 | 0.8 | 0 | 0 | 0 | 0 | 0 | 0
2068 | 0 | 0 | 0.8 | 0 | 0 | 0 | 0 | 0 | 0 | 2068 | 0 | 0.8 | 0 | 0 | 0 | 0 | 0 | 0
2069 | 0 | 0 | 0.8 | 0 | 0 | 0 | 0 | 0 | 0 | 2069 | 0 | 0.8 | 0 | 0 | 0 | 0 | 0 | 0
2070 | 0 | 0 | 0.8 | 0 | 0 | 0 | 0 | 0 | 0 | 2070 | 0 | 0.8 | 0 | 0 | 0 | 0 | 0 | 0
2071 | 0 | 0 | 0.8 | 0 | 0 | 0 | 0 | 0 | 0 | 2071 | 0 | 0.8 | 0 | 0 | 0 | 0 | 0 | 0
2072 | 0 | 0 | 0.8 | 0 | 0 | 0 | 0 | 0 | 0 | 2072 | 0 | 0.8 | 0 | 0 | 0 | 0 | 0 | 0
2073 | 0 | 0 | 0.8 | 0 | 0 | 0 | 0 | 0 | 0 | 2073 | 0 | 0.8 | 0 | 0 | 0 | 0 | 0 | 0
2074 | 0 | 0 | 0.8 | 0 | 0 | 0 | 0 | 0 | 0 | 2074 | 0 | 0.8 | 0 | 0 | 0 | 0 | 0 | 0
2075 | 0 | 0 | 0.8 | 0 | 0 | 0 | 0 | 0 | 0 | 2075 | 0 | 0.8 | 0 | 0 | 0 | 0 | 0 | 0
2076 | 0 | 0 | 0.8 | 0 | 0 | 0 | 0 | 0 | 0 | 2076 | 0 | 0.8 | 0 | 0 | 0 | 0 | 0 | 0
2077 | 0 | 0 | 0.8 | 0 | 0 | 0 | 0 | 0 | 0 | 2077 | 0 | 0.8 | 0 | 0 | 0 | 0 | 0 | 0
2078 | 0 | 0 | 0.8 | 0 | 0 | 0 | 0 | 0 | 0 | 2078 | 0 | 0.8 | 0 | 0 | 0 | 0 | 0 | 0
2079 | 0 | 0 | 0.8 | 0 | 0 | 0 | 0 | 0 | 0 | 2079 | 0 | 0.8 | 0 | 0 | 0 | 0 | 0 | 0
2080 | 0 | 0 | 0.8 | 0 | 0 | 0 | 0 | 0 | 0 | 2080 | 0 | 0.8 | 0 | 0 | 0 | 0 | 0 | 0
Note on K7: Transferred from parameter sheet
Note on W7: Transferred from parameter sheet
Note on K8: Transferred from parameter sheet
Note on W8: Transferred from parameter sheet
Note on K10: Calculates e^-k for use in columns H and I
Note on W10: Calculates e^-k for use in columns H and I
Note on K11: Zero delay is equivalent to average decomposition start at beginning of month 7 (half way through the first year of deposition)
Note on W11: Zero delay is equivalent to average decomposition start at beginning of month 7 (half way through the first year of deposition)
Note on K12: Calculates e^-k*((13-M)/12) for use in columns F and G.
Note on W12: Calculates e^-k*((13-M)/12) for use in columns F and G.
Note on C15: Transferred from activity sheet
Note on E15: Methane correction factor from MCF sheet
Note on F15: Calculates the mass of DOC in the deposited material which will actually degrade in the SWDS. Equation 4 on the Theory sheet.
Note on G15: Calculates the mass of DDOC from material deposited in each year which is left in the SWDS at the end of the year. Equation 5 on the Theory sheet.
Note on H15: Calculates the amount of DDOCm from material deposited each year, which is decomposed to methane and carbon dioxide in the deposition year. Equation 6 on the Theory sheet.
Note on I15: Calculates the total amount of DDOCm left not decomposed in the SWDS at the end of the year. Equation 7 on the Theory sheet.
Note on J15: Calculates the total mass of DDOC dedomposed to methane and carbon dioxide each year. Equation 8 on the Theory sheet.
Note on K15: Calculates the mass of methane formed from DDOCm decomposed. Equation 9 on the Theory sheet.
Note on P15: Transferred from activity sheet
Note on Q15: Methane correction factor from MCF sheet
Note on R15: Calculates the mass of DOC in the deposited material which will actually degrade in the SWDS. Equation 4 on the Theory sheet.
Note on S15: Calculates the mass of DDOC from material deposited in each year which is left in the SWDS at the end of the year. Equation 5 on the Theory sheet.
Note on T15: Calculates the amount of DDOCm from material deposited each year, which is decomposed to methane and carbon dioxide in the deposition year. Equation 6 on the Theory sheet.
Note on U15: Calculates the total amount of DDOCm left not decomposed in the SWDS at the end of the year. Equation 7 on the Theory sheet.
Note on V15: Calculates the total mass of DDOC dedomposed to methane and carbon dioxide each year. Equation 8 on the Theory sheet.
Note on W15: Calculates the mass of methane formed from DDOCm decomposed. Equation 9 on the Theory sheet.
Dry Basis
Wet Basis

## Industry
Methane calculation from: Sludge
[9 empty] | National values | [8 empty] | National values
|  |  |  | DOC |  |  |  | DOC | 0 |  |  |  | DOC |  |  |  | DOC | 0.15
|  |  |  | DOCf |  |  |  | DOCf | 0.5 |  |  |  | DOCf |  |  |  | DOCf | 0.5
|  |  |  | Methane generation rate constant |  |  |  | k | 0.17 |  |  |  | Methane generation rate constant |  |  |  | k | 0.17
|  |  |  | Half-life time (t1/2, years): |  |  |  | h = ln(2)/k | 4.0773 |  |  |  | Half-life time (t1/2, years): |  |  |  | h = ln(2)/k | 4.0773
|  |  |  | exp1 |  |  |  | exp(-k) | 0.84366 |  |  |  | exp1 |  |  |  | exp(-k) | 0.84366
|  |  |  | Process start in deposition year. Month M |  |  |  | M | 13 |  |  |  | Process start in deposition year. Month M |  |  |  | M | 13
|  |  |  | exp2 |  |  |  | exp(-k*((13-M)/12)) | 1 |  |  |  | exp2 |  |  |  | exp(-k*((13-M)/12)) | 1
|  |  |  | Fraction to CH4 |  |  |  | F | 0.5 |  |  |  | Fraction to CH4 |  |  |  | F | 0.5
Year | Amount deposited | Dry matter content | MCF | Decomposable DOC (DDOCm) deposited | DDOCm not reacted. Deposition year | DDOCm decomposed. Deposition year | DDOCm accumulated in SWDS end of year | DDOCm decomposed | CH4 generated | Year | Amount deposited | MCF | Decomposable DOC (DDOCm) deposited | DDOCm not reacted. Deposition year | DDOCm decomposed. Deposition year | DDOCm accumulated in SWDS end of year | DDOCm decomposed | CH4 generated
| W | dm | MCF | D = W * dm * DOC * DOCf * MCF | B = D * exp2 | C = D * (1- exp2) | H = B + (Hlast year * exp1) | E = C + Hlast year * (1 - exp1) | Q = E * 16/12 * F |  | W | MCF | D = W * DOC * DOCf * MCF | B = D * exp2 | C = D * (1- exp2) | H = B + (Hlast year * exp1) | E = C + Hlast year * (1 - exp1) | Q = E * 16/12 * F
| Gg | fraction | fraction | Gg | Gg | Gg | Gg | Gg | Gg |  | Gg | fraction | Gg | Gg | Gg | Gg | Gg | Gg
2000 | 0 | 0 | 0.8 | 0 | 0 | 0 | 0 | 0 | 0 | 2000 | 0 | 0.8 | 0 | 0 | 0 | 0 | 0 | 0
2001 | 0 | 0 | 0.8 | 0 | 0 | 0 | 0 | 0 | 0 | 2001 | 0 | 0.8 | 0 | 0 | 0 | 0 | 0 | 0
2002 | 0 | 0 | 0.8 | 0 | 0 | 0 | 0 | 0 | 0 | 2002 | 0 | 0.8 | 0 | 0 | 0 | 0 | 0 | 0
2003 | 0 | 0 | 0.8 | 0 | 0 | 0 | 0 | 0 | 0 | 2003 | 0 | 0.8 | 0 | 0 | 0 | 0 | 0 | 0
2004 | 0 | 0 | 0.8 | 0 | 0 | 0 | 0 | 0 | 0 | 2004 | 0 | 0.8 | 0 | 0 | 0 | 0 | 0 | 0
2005 | 0 | 0 | 0.8 | 0 | 0 | 0 | 0 | 0 | 0 | 2005 | 0 | 0.8 | 0 | 0 | 0 | 0 | 0 | 0
2006 | 0 | 0 | 0.8 | 0 | 0 | 0 | 0 | 0 | 0 | 2006 | 0 | 0.8 | 0 | 0 | 0 | 0 | 0 | 0
2007 | 0 | 0 | 0.8 | 0 | 0 | 0 | 0 | 0 | 0 | 2007 | 0 | 0.8 | 0 | 0 | 0 | 0 | 0 | 0
2008 | 0 | 0 | 0.8 | 0 | 0 | 0 | 0 | 0 | 0 | 2008 | 0 | 0.8 | 0 | 0 | 0 | 0 | 0 | 0
2009 | 0 | 0 | 0.8 | 0 | 0 | 0 | 0 | 0 | 0 | 2009 | 0 | 0.8 | 0 | 0 | 0 | 0 | 0 | 0
2010 | 0 | 0 | 0.8 | 0 | 0 | 0 | 0 | 0 | 0 | 2010 | 0 | 0.8 | 0 | 0 | 0 | 0 | 0 | 0
2011 | 0 | 0 | 0.8 | 0 | 0 | 0 | 0 | 0 | 0 | 2011 | 0 | 0.8 | 0 | 0 | 0 | 0 | 0 | 0
2012 | 0 | 0 | 0.8 | 0 | 0 | 0 | 0 | 0 | 0 | 2012 | 0 | 0.8 | 0 | 0 | 0 | 0 | 0 | 0
2013 | 0 | 0 | 0.8 | 0 | 0 | 0 | 0 | 0 | 0 | 2013 | 0 | 0.8 | 0 | 0 | 0 | 0 | 0 | 0
2014 | 0 | 0 | 0.8 | 0 | 0 | 0 | 0 | 0 | 0 | 2014 | 0 | 0.8 | 0 | 0 | 0 | 0 | 0 | 0
2015 | 0 | 0 | 0.8 | 0 | 0 | 0 | 0 | 0 | 0 | 2015 | 0 | 0.8 | 0 | 0 | 0 | 0 | 0 | 0
2016 | 0 | 0 | 0.8 | 0 | 0 | 0 | 0 | 0 | 0 | 2016 | 0 | 0.8 | 0 | 0 | 0 | 0 | 0 | 0
2017 | 0 | 0 | 0.8 | 0 | 0 | 0 | 0 | 0 | 0 | 2017 | 0 | 0.8 | 0 | 0 | 0 | 0 | 0 | 0
2018 | 0 | 0 | 0.8 | 0 | 0 | 0 | 0 | 0 | 0 | 2018 | 0 | 0.8 | 0 | 0 | 0 | 0 | 0 | 0
2019 | 0 | 0 | 0.8 | 0 | 0 | 0 | 0 | 0 | 0 | 2019 | 0 | 0.8 | 0 | 0 | 0 | 0 | 0 | 0
2020 | 0 | 0 | 0.8 | 0 | 0 | 0 | 0 | 0 | 0 | 2020 | 0 | 0.8 | 0 | 0 | 0 | 0 | 0 | 0
2021 | 0 | 0 | 0.8 | 0 | 0 | 0 | 0 | 0 | 0 | 2021 | 0 | 0.8 | 0 | 0 | 0 | 0 | 0 | 0
2022 | 0 | 0 | 0.8 | 0 | 0 | 0 | 0 | 0 | 0 | 2022 | 0 | 0.8 | 0 | 0 | 0 | 0 | 0 | 0
2023 | 0 | 0 | 0.8 | 0 | 0 | 0 | 0 | 0 | 0 | 2023 | 0 | 0.8 | 0 | 0 | 0 | 0 | 0 | 0
2024 | 0 | 0 | 0.8 | 0 | 0 | 0 | 0 | 0 | 0 | 2024 | 0 | 0.8 | 0 | 0 | 0 | 0 | 0 | 0
2025 | 0 | 0 | 0.8 | 0 | 0 | 0 | 0 | 0 | 0 | 2025 | 0 | 0.8 | 0 | 0 | 0 | 0 | 0 | 0
2026 | 0 | 0 | 0.8 | 0 | 0 | 0 | 0 | 0 | 0 | 2026 | 0 | 0.8 | 0 | 0 | 0 | 0 | 0 | 0
2027 | 0 | 0 | 0.8 | 0 | 0 | 0 | 0 | 0 | 0 | 2027 | 0 | 0.8 | 0 | 0 | 0 | 0 | 0 | 0
2028 | 0 | 0 | 0.8 | 0 | 0 | 0 | 0 | 0 | 0 | 2028 | 0 | 0.8 | 0 | 0 | 0 | 0 | 0 | 0
2029 | 0 | 0 | 0.8 | 0 | 0 | 0 | 0 | 0 | 0 | 2029 | 0 | 0.8 | 0 | 0 | 0 | 0 | 0 | 0
2030 | 0 | 0 | 0.8 | 0 | 0 | 0 | 0 | 0 | 0 | 2030 | 0 | 0.8 | 0 | 0 | 0 | 0 | 0 | 0
2031 | 0 | 0 | 0.8 | 0 | 0 | 0 | 0 | 0 | 0 | 2031 | 0 | 0.8 | 0 | 0 | 0 | 0 | 0 | 0
2032 | 0 | 0 | 0.8 | 0 | 0 | 0 | 0 | 0 | 0 | 2032 | 0 | 0.8 | 0 | 0 | 0 | 0 | 0 | 0
2033 | 0 | 0 | 0.8 | 0 | 0 | 0 | 0 | 0 | 0 | 2033 | 0 | 0.8 | 0 | 0 | 0 | 0 | 0 | 0
2034 | 0 | 0 | 0.8 | 0 | 0 | 0 | 0 | 0 | 0 | 2034 | 0 | 0.8 | 0 | 0 | 0 | 0 | 0 | 0
2035 | 0 | 0 | 0.8 | 0 | 0 | 0 | 0 | 0 | 0 | 2035 | 0 | 0.8 | 0 | 0 | 0 | 0 | 0 | 0
2036 | 0 | 0 | 0.8 | 0 | 0 | 0 | 0 | 0 | 0 | 2036 | 0 | 0.8 | 0 | 0 | 0 | 0 | 0 | 0
2037 | 0 | 0 | 0.8 | 0 | 0 | 0 | 0 | 0 | 0 | 2037 | 0 | 0.8 | 0 | 0 | 0 | 0 | 0 | 0
2038 | 0 | 0 | 0.8 | 0 | 0 | 0 | 0 | 0 | 0 | 2038 | 0 | 0.8 | 0 | 0 | 0 | 0 | 0 | 0
2039 | 0 | 0 | 0.8 | 0 | 0 | 0 | 0 | 0 | 0 | 2039 | 0 | 0.8 | 0 | 0 | 0 | 0 | 0 | 0
2040 | 0 | 0 | 0.8 | 0 | 0 | 0 | 0 | 0 | 0 | 2040 | 0 | 0.8 | 0 | 0 | 0 | 0 | 0 | 0
2041 | 0 | 0 | 0.8 | 0 | 0 | 0 | 0 | 0 | 0 | 2041 | 0 | 0.8 | 0 | 0 | 0 | 0 | 0 | 0
2042 | 0 | 0 | 0.8 | 0 | 0 | 0 | 0 | 0 | 0 | 2042 | 0 | 0.8 | 0 | 0 | 0 | 0 | 0 | 0
2043 | 0 | 0 | 0.8 | 0 | 0 | 0 | 0 | 0 | 0 | 2043 | 0 | 0.8 | 0 | 0 | 0 | 0 | 0 | 0
2044 | 0 | 0 | 0.8 | 0 | 0 | 0 | 0 | 0 | 0 | 2044 | 0 | 0.8 | 0 | 0 | 0 | 0 | 0 | 0
2045 | 0 | 0 | 0.8 | 0 | 0 | 0 | 0 | 0 | 0 | 2045 | 0 | 0.8 | 0 | 0 | 0 | 0 | 0 | 0
2046 | 0 | 0 | 0.8 | 0 | 0 | 0 | 0 | 0 | 0 | 2046 | 0 | 0.8 | 0 | 0 | 0 | 0 | 0 | 0
2047 | 0 | 0 | 0.8 | 0 | 0 | 0 | 0 | 0 | 0 | 2047 | 0 | 0.8 | 0 | 0 | 0 | 0 | 0 | 0
2048 | 0 | 0 | 0.8 | 0 | 0 | 0 | 0 | 0 | 0 | 2048 | 0 | 0.8 | 0 | 0 | 0 | 0 | 0 | 0
2049 | 0 | 0 | 0.8 | 0 | 0 | 0 | 0 | 0 | 0 | 2049 | 0 | 0.8 | 0 | 0 | 0 | 0 | 0 | 0
2050 | 0 | 0 | 0.8 | 0 | 0 | 0 | 0 | 0 | 0 | 2050 | 0 | 0.8 | 0 | 0 | 0 | 0 | 0 | 0
2051 | 0 | 0 | 0.8 | 0 | 0 | 0 | 0 | 0 | 0 | 2051 | 0 | 0.8 | 0 | 0 | 0 | 0 | 0 | 0
2052 | 0 | 0 | 0.8 | 0 | 0 | 0 | 0 | 0 | 0 | 2052 | 0 | 0.8 | 0 | 0 | 0 | 0 | 0 | 0
2053 | 0 | 0 | 0.8 | 0 | 0 | 0 | 0 | 0 | 0 | 2053 | 0 | 0.8 | 0 | 0 | 0 | 0 | 0 | 0
2054 | 0 | 0 | 0.8 | 0 | 0 | 0 | 0 | 0 | 0 | 2054 | 0 | 0.8 | 0 | 0 | 0 | 0 | 0 | 0
2055 | 0 | 0 | 0.8 | 0 | 0 | 0 | 0 | 0 | 0 | 2055 | 0 | 0.8 | 0 | 0 | 0 | 0 | 0 | 0
2056 | 0 | 0 | 0.8 | 0 | 0 | 0 | 0 | 0 | 0 | 2056 | 0 | 0.8 | 0 | 0 | 0 | 0 | 0 | 0
2057 | 0 | 0 | 0.8 | 0 | 0 | 0 | 0 | 0 | 0 | 2057 | 0 | 0.8 | 0 | 0 | 0 | 0 | 0 | 0
2058 | 0 | 0 | 0.8 | 0 | 0 | 0 | 0 | 0 | 0 | 2058 | 0 | 0.8 | 0 | 0 | 0 | 0 | 0 | 0
2059 | 0 | 0 | 0.8 | 0 | 0 | 0 | 0 | 0 | 0 | 2059 | 0 | 0.8 | 0 | 0 | 0 | 0 | 0 | 0
2060 | 0 | 0 | 0.8 | 0 | 0 | 0 | 0 | 0 | 0 | 2060 | 0 | 0.8 | 0 | 0 | 0 | 0 | 0 | 0
2061 | 0 | 0 | 0.8 | 0 | 0 | 0 | 0 | 0 | 0 | 2061 | 0 | 0.8 | 0 | 0 | 0 | 0 | 0 | 0
2062 | 0 | 0 | 0.8 | 0 | 0 | 0 | 0 | 0 | 0 | 2062 | 0 | 0.8 | 0 | 0 | 0 | 0 | 0 | 0
2063 | 0 | 0 | 0.8 | 0 | 0 | 0 | 0 | 0 | 0 | 2063 | 0 | 0.8 | 0 | 0 | 0 | 0 | 0 | 0
2064 | 0 | 0 | 0.8 | 0 | 0 | 0 | 0 | 0 | 0 | 2064 | 0 | 0.8 | 0 | 0 | 0 | 0 | 0 | 0
2065 | 0 | 0 | 0.8 | 0 | 0 | 0 | 0 | 0 | 0 | 2065 | 0 | 0.8 | 0 | 0 | 0 | 0 | 0 | 0
2066 | 0 | 0 | 0.8 | 0 | 0 | 0 | 0 | 0 | 0 | 2066 | 0 | 0.8 | 0 | 0 | 0 | 0 | 0 | 0
2067 | 0 | 0 | 0.8 | 0 | 0 | 0 | 0 | 0 | 0 | 2067 | 0 | 0.8 | 0 | 0 | 0 | 0 | 0 | 0
2068 | 0 | 0 | 0.8 | 0 | 0 | 0 | 0 | 0 | 0 | 2068 | 0 | 0.8 | 0 | 0 | 0 | 0 | 0 | 0
2069 | 0 | 0 | 0.8 | 0 | 0 | 0 | 0 | 0 | 0 | 2069 | 0 | 0.8 | 0 | 0 | 0 | 0 | 0 | 0
2070 | 0 | 0 | 0.8 | 0 | 0 | 0 | 0 | 0 | 0 | 2070 | 0 | 0.8 | 0 | 0 | 0 | 0 | 0 | 0
2071 | 0 | 0 | 0.8 | 0 | 0 | 0 | 0 | 0 | 0 | 2071 | 0 | 0.8 | 0 | 0 | 0 | 0 | 0 | 0
2072 | 0 | 0 | 0.8 | 0 | 0 | 0 | 0 | 0 | 0 | 2072 | 0 | 0.8 | 0 | 0 | 0 | 0 | 0 | 0
2073 | 0 | 0 | 0.8 | 0 | 0 | 0 | 0 | 0 | 0 | 2073 | 0 | 0.8 | 0 | 0 | 0 | 0 | 0 | 0
2074 | 0 | 0 | 0.8 | 0 | 0 | 0 | 0 | 0 | 0 | 2074 | 0 | 0.8 | 0 | 0 | 0 | 0 | 0 | 0
2075 | 0 | 0 | 0.8 | 0 | 0 | 0 | 0 | 0 | 0 | 2075 | 0 | 0.8 | 0 | 0 | 0 | 0 | 0 | 0
2076 | 0 | 0 | 0.8 | 0 | 0 | 0 | 0 | 0 | 0 | 2076 | 0 | 0.8 | 0 | 0 | 0 | 0 | 0 | 0
2077 | 0 | 0 | 0.8 | 0 | 0 | 0 | 0 | 0 | 0 | 2077 | 0 | 0.8 | 0 | 0 | 0 | 0 | 0 | 0
2078 | 0 | 0 | 0.8 | 0 | 0 | 0 | 0 | 0 | 0 | 2078 | 0 | 0.8 | 0 | 0 | 0 | 0 | 0 | 0
2079 | 0 | 0 | 0.8 | 0 | 0 | 0 | 0 | 0 | 0 | 2079 | 0 | 0.8 | 0 | 0 | 0 | 0 | 0 | 0
2080 | 0 | 0 | 0.8 | 0 | 0 | 0 | 0 | 0 | 0 | 2080 | 0 | 0.8 | 0 | 0 | 0 | 0 | 0 | 0
Note on K7: Transferred from parameter sheet
Note on W7: Transferred from parameter sheet
Note on K8: Transferred from parameter sheet
Note on W8: Transferred from parameter sheet
Note on K10: Calculates e^-k for use in columns H and I
Note on W10: Calculates e^-k for use in columns H and I
Note on K11: Zero delay is equivalent to average decomposition start at beginning of month 7 (half way through the first year of deposition)
Note on W11: Zero delay is equivalent to average decomposition start at beginning of month 7 (half way through the first year of deposition)
Note on K12: Calculates e^-k*((13-M)/12) for use in columns F and G.
Note on W12: Calculates e^-k*((13-M)/12) for use in columns F and G.
Note on C15: Transferred from activity sheet
Note on E15: Methane correction factor from MCF sheet
Note on F15: Calculates the mass of DOC in the deposited material which will actually degrade in the SWDS. Equation 4 on the Theory sheet.
Note on G15: Calculates the mass of DDOC from material deposited in each year which is left in the SWDS at the end of the year. Equation 5 on the Theory sheet.
Note on H15: Calculates the amount of DDOCm from material deposited each year, which is decomposed to methane and carbon dioxide in the deposition year. Equation 6 on the Theory sheet.
Note on I15: Calculates the total amount of DDOCm left not decomposed in the SWDS at the end of the year. Equation 7 on the Theory sheet.
Note on J15: Calculates the total mass of DDOC dedomposed to methane and carbon dioxide each year. Equation 8 on the Theory sheet.
Note on K15: Calculates the mass of methane formed from DDOCm decomposed. Equation 9 on the Theory sheet.
Note on P15: Transferred from activity sheet
Note on Q15: Methane correction factor from MCF sheet
Note on R15: Calculates the mass of DOC in the deposited material which will actually degrade in the SWDS. Equation 4 on the Theory sheet.
Note on S15: Calculates the mass of DDOC from material deposited in each year which is left in the SWDS at the end of the year. Equation 5 on the Theory sheet.
Note on T15: Calculates the amount of DDOCm from material deposited each year, which is decomposed to methane and carbon dioxide in the deposition year. Equation 6 on the Theory sheet.
Note on U15: Calculates the total amount of DDOCm left not decomposed in the SWDS at the end of the year. Equation 7 on the Theory sheet.
Note on V15: Calculates the total mass of DDOC dedomposed to methane and carbon dioxide each year. Equation 8 on the Theory sheet.
Note on W15: Calculates the mass of methane formed from DDOCm decomposed. Equation 9 on the Theory sheet.
Dry Basis
Wet Basis