## Instructions
2006 IPCC Guidelines for National Greenhouse Gas Inventories
This spreadsheet implements the Tier 1 method for estimating emissions of methane from solid waste disposal sites. For details of the method see the 2006 IPCC Guidelines for National Greenhouse Gas Inventories Volume 5 Chapter 3
©IPCC 2006

## Parameters
Parameters | City | Bontang
| Province | Kalimantan Timur
| Country | Indonesia
Region
Please enter parameters in the yellow cells. If no national data are available, copy the IPCC default value.
Help on parameter selection can be found in the 2006 IPCC guidelines
| IPCC default value |  | Country-specific parameters |  | IPCC default value |  | Country-specific parameters
|  |  | Value | Reference and remarks |  |  | Value | Reference and remarks | Notes
Starting year |  | 1950 | 2000 |  |  | 1950 | 2000
| dry basis |  | dry basis |  | wet basis |  | wet basis |  |  | Specified Inputs: expanded for spreadsheet calculations
DOC (Degradable organic carbon)
(weight fraction) | Range | Default |  |  | Range | Default |  |  |  | Selected DOC inputs (dry basis) |  | Selected DOC inputs (wet basis)
Food waste | 0.20-0.50 | 0.38 | 0.38 |  | 0.08-0.20 | 0.15 | 0.15 |  | May include garden waste provided that a suitable value of DOC is used | Food waste | 0.38 | Food waste | 0.15
Paper/cardboard | 0.40-0.50 | 0.44 | 0.44 |  | 0.36-0.45 | 0.4 | 0.4 |  | Garden (yard) and park waste and other moderately fast degrading waste | Paper | 0.44 | Paper | 0.4
Garden and Park waste | 0.45-0.55 | 0.49 | 0.49 |  | 0.18-0.22 | 0.2 | 0.2 |  |  | Garden | 0.49 | Garden | 0.2
Textiles | 0.25-0.50 | 0.3 | 0.3 |  | 0.20-0.40 | 0.24 | 0.24 |  |  | Textiles | 0.3 | Textiles | 0.24
Rubber and Leather | 0.47 | 0.47 | 0.47 |  | 0.39 | 0.39 | 0.39 |  | Natural textiles such as wool and cotton. The default DOC value assumes 40% of textiles are synthetic materials that do not contain DOC | Rubber and Leather | 0.47 | Rubber and Leather | 0.39
Wood | 0.46-0.54 | 0.5 | 0.5 |  | 0.39-0.46 | 0.43 | 0.43 |  |  | Wood | 0.5 | Wood | 0.43
Nappies | 0.44-0.80 | 0.6 | 0.6 |  | 0.18-0.32 | 0.24 | 0.24 |  |  | Nappies | 0.6 | Nappies | 0.24
Plastics | 0 | 0 | 0 |  | 0 | 0 | 0 |  |  | Plastics | 0 | Plastics | 0
Metal | 0 | 0 | 0 |  | 0 | 0 | 0 |  |  | Metal | 0 | Metal | 0
Glass | 0 | 0 | 0 |  | 0 | 0 | 0 |  |  | Glass | 0 | Glass | 0
Other | 0 | 0 | 0 |  | 0 | 0 | 0 |  |  | Other | 0 | Other | 0
[10 empty] | Bulk MSW | 0 | Bulk MSW | 0
Sewage sludge | N.A | 0 | 0 |  | 0.04-0.05 | 0.05 | 0.05 |  |  | Sewage sludge | 0 | Sewage sludge | 0.05
Industrial waste | N.A | 0 | 0 |  | 0-0.54 | 0.15 | 0.15 |  | The composition of industrial waste will vary significantly by country. This DOC value should match the amounts entered (see Guidelines). | Industrial waste | 0 | Industrial waste | 0.15
DOCf (fraction of DOC dissimilated) |  | 0.5 | 0.5
Methane generation rate constant (k)
(years-1) | Range | Default | [7 empty] | Selected half-life inputs
Food waste | 0.17–0.7 | 0.4 | 0.4 | [5 empty] | May include garden waste provided that a suitable value of DOC is used | Food waste | 0.4
Paper/cardboard | 0.06–0.085 | 0.07 | 0.07 | [5 empty] | Garden (yard) and park waste and other moderately fast degrading waste | Paper | 0.07
Garden and Park waste | 0.15–0.2 | 0.17 | 0.17 | [6 empty] | Garden | 0.17
Textiles | 0.06–0.085 | 0.07 | 0.07 | [6 empty] | Textiles | 0.07
Rubber and Leather | 0.03–0.05 | 0.035 | 0.035 | [5 empty] | Natural textiles such as wool and cotton. Synthetic textiles are assumed not to contain DOC | Rubber and Leather | 0.035
Wood | 0.03–0.05 | 0.035 | 0.035 | [6 empty] | Wood | 0.035
Nappies | 0.15–0.2 | 0.17 | 0.17 | [6 empty] | Nappies | 0.17
Plastics | 0 | 0 | 0 | [6 empty] | Plastics | 0
Metal | 0 | 0 | 0 | [6 empty] | Metal | 0
Glass | 0 | 0 | 0 | [6 empty] | Glass | 0
Other | 0 | 0 | 0 | [6 empty] | Other | 0
[10 empty] | Bulk MSW | 0
Sewage sludge | 0.17–0.7 | 0.4 | 0.4 | [6 empty] | Sewage sludge | 0.4
Industrial waste | 0.15–0.2 | 0.17 | 0.17 | [5 empty] | The composition of industrial waste will vary significantly by country. This DOC value should match the amounts entered (see Guidelines). | Industrial waste | 0.17
Delay time (months) |  | 6 | 6
Fraction of methane (F) in developed gas |  | 0.5 | 0.5
Conversion factor, C to CH4 |  | 1.3333 | 1.3333
Oxidation factor (OX) |  | 0 | 0
Parameters for carbon storage
% paper in industrial waste |  | 0% | 0%
% wood in industrial waste |  | 0% | 0%
For Harwested Wood Products calculations for Bulk waste option only: |  | dry basis |  |  |  | wet basis
[10 empty] | DOC for garden waste |  | DOC for garden waste
[10 empty] | DOC for paper/cardboard |  | DOC for paper/cardboard
[10 empty] | DOC for wood and straw |  | DOC for wood and straw
referensi DOC
Sector |  | Waste
Category |  | Solid Waste Disposal
Category Code |  | 4A
Sheet |  | 1 of 2 Estimation of DOC Factor
| A | B | C
Type of Waste | W i | DOC i | DOC
(Gg C/Gg waste)
C = A x B
Bandung, Study of ITB
Food waste | 0.6356 | 0.15 | 0.09534
Paper/cardboard | 0.1042 | 0.4 | 0.04168
Wood | 0 | 0.43 | 0
Textiles | 0 | 0.24 | 0
Rubber/Leather | 0 | 0.39 | 0
Plastic | 0.0145 | 0 | 0
Metal | 0.0976 | 0 | 0
Glass | 0.017 | 0 | 0
Other | 0.1311 | 0 | 0
TOTAL |  |  | 0.13702
Jakarta
Food waste | 0.7937 | 0.15 | 0.11906
Paper/cardboard | 0.0857 | 0.4 | 0.03428
Wood | 0.0075 | 0.43 | 0.003225
Textiles | 0.0079 | 0.24 | 0.001896
Rubber/Leather | 0.0035 | 0.39 | 0.001365
Plastic | 0.0651 | 0 | 0
Metal | 0.0145 | 0 | 0
Glass | 0.0154 | 0 | 0
Other | 0.0067 | 0 | 0
TOTAL |  |  | 0.15982
Study of JICA (Jakarta, Surabaya, Medan, Makassar)
Food waste | 0.6639 | 0.15 | 0.099585
Paper/cardboard | 0.1285 | 0.4 | 0.0514
Wood | 0 | 0.43 | 0
Textiles | 0.0081 | 0.24 | 0.001944
Rubber/Leather | 0 | 0.39 | 0
Plastic | 0.1071 | 0 | 0
Metal | 0.0177 | 0 | 0
Glass | 0.0133 | 0 | 0
Other | 0.0621 | 0 | 0
TOTAL |  |  | 0.15293
Note on N28: The composition of industrial waste will vary significantly by country. This DOC value should match the amounts entered (see guidelines).
Note on Q28: The composition of industrial waste will vary significantly by country. This DOC value should match the amounts entered (see guidelines).
Note on N47: The composition of industrial waste will vary significantly by country. This DOC value should match the amounts entered (see guidelines).
Note on B49: This is the average time before anaerobic decay begins - usually assumed to be a few months
Note on D86: T- Force 6100 AM2: From Table 2.4, DOC content of wet waste Volume 5 IPCC 2006
Note on D97: T- Force 6100 AM2: From Table 2.4, DOC content of wet waste Volume 5 IPCC 2006
Note on D108: T- Force 6100 AM2: From Table 2.4, DOC content of wet waste Volume 5 IPCC 2006

## MCF
| Methane Correction Factor (MCF) | [12 empty] | Calculated values for MCF
This worksheet calculates a weighted average MCF from the estimated distribution of site types
Enter either IPCC default values or national values into the yellow MCF cells in row 13
Then enter the approximate distribution of waste disposals (by mass) between site types in the columns below.
Totals on each row must add up to 100% (see "distribution check" values)
| MSW | [5 empty] | Industrial | [7 empty] | MSW | Industrial
| Un-managed, shallow | Un-managed, deep | Managed | Managed, semi-aerobic | Uncate-gorised | Distri-bution Check | Un-managed, shallow | Un-managed, deep | Managed | Managed, semi-aerobic | Uncate-gorised | Distri-bution Check | References / remarks |  | Weighted average MCF for MSW | Weighted average MCF for Industrial Waste
| MCF | MCF | MCF | MCF | MCF |  | MCF | MCF | MCF | MCF | MCF
IPCC default | 0.4 | 0.8 | 1 | 0.5 | 0.6 |  | 0.4 | 0.8 | 1 | 0.5 | 0.6
Country-specific value | 0.4 | 0.8 | 1 | 0.5 | 0.6 |  | 0.4 | 0.8 | 1 | 0.5 | 0.6
| Distribution of Waste by Waste Management Type | [5 empty] | Distribution of Waste by Waste Management Type
"Fixed" Country-specifc value | 0% | 0% | 100% | 0% | 0% | Total (100%) | 20% | 30% | 25% | 5% | 20% | Total (100%)
Year | % | % | % | % | % |  | % | % | % | % | % |  |  |  | wt. fraction | wt. fraction
2000 | 0% | 0% | 100% | 0% | 0% | 100% | 20% | 30% | 25% | 5% | 20% | 100% |  |  | 1 | 0.715
2001 | 0% | 0% | 100% | 0% | 0% | 100% | 20% | 30% | 25% | 5% | 20% | 100% |  |  | 1 | 0.715
2002 | 0% | 0% | 100% | 0% | 0% | 100% | 20% | 30% | 25% | 5% | 20% | 100% |  |  | 1 | 0.715
2003 | 0% | 0% | 100% | 0% | 0% | 100% | 20% | 30% | 25% | 5% | 20% | 100% |  |  | 1 | 0.715
2004 | 0% | 0% | 100% | 0% | 0% | 100% | 20% | 30% | 25% | 5% | 20% | 100% |  |  | 1 | 0.715
2005 | 0% | 0% | 100% | 0% | 0% | 100% | 20% | 30% | 25% | 5% | 20% | 100% |  |  | 1 | 0.715
2006 | 0% | 0% | 100% | 0% | 0% | 100% | 20% | 30% | 25% | 5% | 20% | 100% |  |  | 1 | 0.715
2007 | 0% | 0% | 100% | 0% | 0% | 100% | 20% | 30% | 25% | 5% | 20% | 100% |  |  | 1 | 0.715
2008 | 0% | 0% | 100% | 0% | 0% | 100% | 20% | 30% | 25% | 5% | 20% | 100% |  |  | 1 | 0.715
2009 | 0% | 0% | 100% | 0% | 0% | 100% | 20% | 30% | 25% | 5% | 20% | 100% |  |  | 1 | 0.715
2010 | 0% | 0% | 100% | 0% | 0% | 100% | 20% | 30% | 25% | 5% | 20% | 100% |  |  | 1 | 0.715
2011 | 0% | 0% | 100% | 0% | 0% | 100% | 20% | 30% | 25% | 5% | 20% | 100% |  |  | 1 | 0.715
2012 | 0% | 0% | 100% | 0% | 0% | 100% | 20% | 30% | 25% | 5% | 20% | 100% |  |  | 1 | 0.715
2013 | 0% | 0% | 100% | 0% | 0% | 100% | 20% | 30% | 25% | 5% | 20% | 100% |  |  | 1 | 0.715
2014 | 0% | 0% | 100% | 0% | 0% | 100% | 20% | 30% | 25% | 5% | 20% | 100% |  |  | 1 | 0.715
2015 | 0% | 0% | 100% | 0% | 0% | 100% | 20% | 30% | 25% | 5% | 20% | 100% |  |  | 1 | 0.715
2016 | 0% | 0% | 100% | 0% | 0% | 100% | 20% | 30% | 25% | 5% | 20% | 100% |  |  | 1 | 0.715
2017 | 0% | 0% | 100% | 0% | 0% | 100% | 20% | 30% | 25% | 5% | 20% | 100% |  |  | 1 | 0.715
2018 | 0% | 0% | 100% | 0% | 0% | 100% | 20% | 30% | 25% | 5% | 20% | 100% |  |  | 1 | 0.715
2019 | 0% | 0% | 100% | 0% | 0% | 100% | 20% | 30% | 25% | 5% | 20% | 100% |  |  | 1 | 0.715
2020 | 0% | 0% | 100% | 0% | 0% | 100% | 20% | 30% | 25% | 5% | 20% | 100% |  |  | 1 | 0.715
2021 | 0% | 0% | 100% | 0% | 0% | 100% | 20% | 30% | 25% | 5% | 20% | 100% |  |  | 1 | 0.715
2022 | 0% | 0% | 100% | 0% | 0% | 100% | 20% | 30% | 25% | 5% | 20% | 100% |  |  | 1 | 0.715
2023 | 0% | 0% | 100% | 0% | 0% | 100% | 20% | 30% | 25% | 5% | 20% | 100% |  |  | 1 | 0.715
2024 | 0% | 0% | 100% | 0% | 0% | 100% | 20% | 30% | 25% | 5% | 20% | 100% |  |  | 1 | 0.715
2025 | 0% | 0% | 100% | 0% | 0% | 100% | 20% | 30% | 25% | 5% | 20% | 100% |  |  | 1 | 0.715
2026 | 0% | 0% | 100% | 0% | 0% | 100% | 20% | 30% | 25% | 5% | 20% | 100% |  |  | 1 | 0.715
2027 | 0% | 0% | 100% | 0% | 0% | 100% | 20% | 30% | 25% | 5% | 20% | 100% |  |  | 1 | 0.715
2028 | 0% | 0% | 100% | 0% | 0% | 100% | 20% | 30% | 25% | 5% | 20% | 100% |  |  | 1 | 0.715
2029 | 0% | 0% | 100% | 0% | 0% | 100% | 20% | 30% | 25% | 5% | 20% | 100% |  |  | 1 | 0.715
2030 | 0% | 0% | 100% | 0% | 0% | 100% | 20% | 30% | 25% | 5% | 20% | 100% |  |  | 1 | 0.715
2031 | 0% | 0% | 100% | 0% | 0% | 100% | 20% | 30% | 25% | 5% | 20% | 100% |  |  | 1 | 0.715
2032 | 0% | 0% | 100% | 0% | 0% | 100% | 20% | 30% | 25% | 5% | 20% | 100% |  |  | 1 | 0.715
2033 | 0% | 0% | 100% | 0% | 0% | 100% | 20% | 30% | 25% | 5% | 20% | 100% |  |  | 1 | 0.715
2034 | 0% | 0% | 100% | 0% | 0% | 100% | 20% | 30% | 25% | 5% | 20% | 100% |  |  | 1 | 0.715
2035 | 0% | 0% | 100% | 0% | 0% | 100% | 20% | 30% | 25% | 5% | 20% | 100% |  |  | 1 | 0.715
2036 | 0% | 0% | 100% | 0% | 0% | 100% | 20% | 30% | 25% | 5% | 20% | 100% |  |  | 1 | 0.715
2037 | 0% | 0% | 100% | 0% | 0% | 100% | 20% | 30% | 25% | 5% | 20% | 100% |  |  | 1 | 0.715
2038 | 0% | 0% | 100% | 0% | 0% | 100% | 20% | 30% | 25% | 5% | 20% | 100% |  |  | 1 | 0.715
2039 | 0% | 0% | 100% | 0% | 0% | 100% | 20% | 30% | 25% | 5% | 20% | 100% |  |  | 1 | 0.715
2040 | 0% | 0% | 100% | 0% | 0% | 100% | 20% | 30% | 25% | 5% | 20% | 100% |  |  | 1 | 0.715
2041 | 0% | 0% | 100% | 0% | 0% | 100% | 20% | 30% | 25% | 5% | 20% | 100% |  |  | 1 | 0.715
2042 | 0% | 0% | 100% | 0% | 0% | 100% | 20% | 30% | 25% | 5% | 20% | 100% |  |  | 1 | 0.715
2043 | 0% | 0% | 100% | 0% | 0% | 100% | 20% | 30% | 25% | 5% | 20% | 100% |  |  | 1 | 0.715
2044 | 0% | 0% | 100% | 0% | 0% | 100% | 20% | 30% | 25% | 5% | 20% | 100% |  |  | 1 | 0.715
2045 | 0% | 0% | 100% | 0% | 0% | 100% | 20% | 30% | 25% | 5% | 20% | 100% |  |  | 1 | 0.715
2046 | 0% | 0% | 100% | 0% | 0% | 100% | 20% | 30% | 25% | 5% | 20% | 100% |  |  | 1 | 0.715
2047 | 0% | 0% | 100% | 0% | 0% | 100% | 20% | 30% | 25% | 5% | 20% | 100% |  |  | 1 | 0.715
2048 | 0% | 0% | 100% | 0% | 0% | 100% | 20% | 30% | 25% | 5% | 20% | 100% |  |  | 1 | 0.715
2049 | 0% | 0% | 100% | 0% | 0% | 100% | 20% | 30% | 25% | 5% | 20% | 100% |  |  | 1 | 0.715
2050 | 0% | 0% | 100% | 0% | 0% | 100% | 20% | 30% | 25% | 5% | 20% | 100% |  |  | 1 | 0.715
2051 | 0% | 0% | 100% | 0% | 0% | 100% | 20% | 30% | 25% | 5% | 20% | 100% |  |  | 1 | 0.715
2052 | 0% | 0% | 100% | 0% | 0% | 100% | 20% | 30% | 25% | 5% | 20% | 100% |  |  | 1 | 0.715
2053 | 0% | 0% | 100% | 0% | 0% | 100% | 20% | 30% | 25% | 5% | 20% | 100% |  |  | 1 | 0.715
2054 | 0% | 0% | 100% | 0% | 0% | 100% | 20% | 30% | 25% | 5% | 20% | 100% |  |  | 1 | 0.715
2055 | 0% | 0% | 100% | 0% | 0% | 100% | 20% | 30% | 25% | 5% | 20% | 100% |  |  | 1 | 0.715
2056 | 0% | 0% | 100% | 0% | 0% | 100% | 20% | 30% | 25% | 5% | 20% | 100% |  |  | 1 | 0.715
2057 | 0% | 0% | 100% | 0% | 0% | 100% | 20% | 30% | 25% | 5% | 20% | 100% |  |  | 1 | 0.715
2058 | 0% | 0% | 100% | 0% | 0% | 100% | 20% | 30% | 25% | 5% | 20% | 100% |  |  | 1 | 0.715
2059 | 0% | 0% | 100% | 0% | 0% | 100% | 20% | 30% | 25% | 5% | 20% | 100% |  |  | 1 | 0.715
2060 | 0% | 0% | 100% | 0% | 0% | 100% | 20% | 30% | 25% | 5% | 20% | 100% |  |  | 1 | 0.715
2061 | 0% | 0% | 100% | 0% | 0% | 100% | 20% | 30% | 25% | 5% | 20% | 100% |  |  | 1 | 0.715
2062 | 0% | 0% | 100% | 0% | 0% | 100% | 20% | 30% | 25% | 5% | 20% | 100% |  |  | 1 | 0.715
2063 | 0% | 0% | 100% | 0% | 0% | 100% | 20% | 30% | 25% | 5% | 20% | 100% |  |  | 1 | 0.715
2064 | 0% | 0% | 100% | 0% | 0% | 100% | 20% | 30% | 25% | 5% | 20% | 100% |  |  | 1 | 0.715
2065 | 0% | 0% | 100% | 0% | 0% | 100% | 20% | 30% | 25% | 5% | 20% | 100% |  |  | 1 | 0.715
2066 | 0% | 0% | 100% | 0% | 0% | 100% | 20% | 30% | 25% | 5% | 20% | 100% |  |  | 1 | 0.715
2067 | 0% | 0% | 100% | 0% | 0% | 100% | 20% | 30% | 25% | 5% | 20% | 100% |  |  | 1 | 0.715
2068 | 0% | 0% | 100% | 0% | 0% | 100% | 20% | 30% | 25% | 5% | 20% | 100% |  |  | 1 | 0.715
2069 | 0% | 0% | 100% | 0% | 0% | 100% | 20% | 30% | 25% | 5% | 20% | 100% |  |  | 1 | 0.715
2070 | 0% | 0% | 100% | 0% | 0% | 100% | 20% | 30% | 25% | 5% | 20% | 100% |  |  | 1 | 0.715
2071 | 0% | 0% | 100% | 0% | 0% | 100% | 20% | 30% | 25% | 5% | 20% | 100% |  |  | 1 | 0.715
2072 | 0% | 0% | 100% | 0% | 0% | 100% | 20% | 30% | 25% | 5% | 20% | 100% |  |  | 1 | 0.715
2073 | 0% | 0% | 100% | 0% | 0% | 100% | 20% | 30% | 25% | 5% | 20% | 100% |  |  | 1 | 0.715
2074 | 0% | 0% | 100% | 0% | 0% | 100% | 20% | 30% | 25% | 5% | 20% | 100% |  |  | 1 | 0.715
2075 | 0% | 0% | 100% | 0% | 0% | 100% | 20% | 30% | 25% | 5% | 20% | 100% |  |  | 1 | 0.715
2076 | 0% | 0% | 100% | 0% | 0% | 100% | 20% | 30% | 25% | 5% | 20% | 100% |  |  | 1 | 0.715
2077 | 0% | 0% | 100% | 0% | 0% | 100% | 20% | 30% | 25% | 5% | 20% | 100% |  |  | 1 | 0.715
2078 | 0% | 0% | 100% | 0% | 0% | 100% | 20% | 30% | 25% | 5% | 20% | 100% |  |  | 1 | 0.715
2079 | 0% | 0% | 100% | 0% | 0% | 100% | 20% | 30% | 25% | 5% | 20% | 100% |  |  | 1 | 0.715
2080 | 0% | 0% | 100% | 0% | 0% | 100% | 20% | 30% | 25% | 5% | 20% | 100% |  |  | 1 | 0.715
Note on C16: % of waste to site type: Enter value for % by waste to site type here (as a start) to quickly fill-in a fixed % by site type for all years.
Note on D16: % of waste to site type: Enter value for % by waste to site type here (as a start) to quickly fill-in a fixed % by site type for all years.
Note on E16: % of waste to site type: Enter value for % by waste to site type here (as a start) to quickly fill-in a fixed % by site type for all years.
Note on G16: % of waste to site type: Enter value for % by waste to site type here (as a start) to quickly fill-in a fixed % by site type for all years.
Note on I16: % of waste to site type: Enter value for % by waste to site type here (as a start) to quickly fill-in a fixed % by site type for all years.
Note on J16: % of waste to site type: Enter value for % by waste to site type here (as a start) to quickly fill-in a fixed % by site type for all years.
Note on K16: % of waste to site type: Enter value for % by waste to site type here (as a start) to quickly fill-in a fixed % by site type for all years.
Note on M16: % of waste to site type: Enter value for % by waste to site type here (as a start) to quickly fill-in a fixed % by site type for all years.

## Activity
| MSW activity data | [13 empty] | Industrial waste activity data | [5 empty] | Food waste | 43.5%
[21 empty] | Paper/cardboard | 12.9%
| Help and default regional values are given in the 2006 IPCC Guidelines. | [13 empty] | Enter GDP, waste generation rate, % to SWDS and distribution of waste between site types into the yellow cells. | [5 empty] | Wood | 9.9%
[15 empty] | Help and default regional values are given in the 2006 IPCC Guidelines. | [5 empty] | Textiles | 2.7%
[21 empty] | Rubber/Leather | 0.9%
[21 empty] | Plastic | 7.2%
|  | 6.21% | 43.5% | 12.9% | 0% | 0% | 9.9% | 2.7% | 0.9% | 7.2% | 3.3% | 4% | 15.6% | 100% | [6 empty] | Metal | 3.3%
|  |  | Composition of waste going to solid waste disposal sites | [17 empty] | Glass | 4%
Year | Total MSW | % to SWDS | Food Waste | Paper/ cardboard | Nappies | Garden/park | Wood | Textiles | Rubber and Leather | All Other, inert waste |  |  |  | Total | [6 empty] | Other | 15.6%
[10 empty] | Plastics | Metal | Glass | Other |  | Year | GDP | Waste generation rate | Total industrial waste | % to SWDS | Total to SWDS
| Gg | % | % | % | % | % | % | % | % | % | % | % | % | (=100%) |  | $ millions | Gg/$m GDP/yr | Gg | % | Gg
2000 | 6.9319 | 100% | 43.5% | 12.9% | 0% | 0% | 9.9% | 2.7% | 0.9% | 7.2% | 3.3% | 4% | 15.6% | 100% | 2000 | 0 | 5 | 0 | 100% | 0
2001 | 7.428 | 100% | 43.5% | 12.9% | 0% | 0% | 9.9% | 2.7% | 0.9% | 7.2% | 3.3% | 4% | 15.6% | 100% | 2001 | 0 | 5 | 0 | 100% | 0
2002 | 7.3503 | 100% | 43.5% | 12.9% | 0% | 0% | 9.9% | 2.7% | 0.9% | 7.2% | 3.3% | 4% | 15.6% | 100% | 2002 | 0 | 5 | 0 | 100% | 0
2003 | 7.877 | 100% | 43.5% | 12.9% | 0% | 0% | 9.9% | 2.7% | 0.9% | 7.2% | 3.3% | 4% | 15.6% | 100% | 2003 | 0 | 5 | 0 | 100% | 0
2004 | 8.0879 | 100% | 43.5% | 12.9% | 0% | 0% | 9.9% | 2.7% | 0.9% | 7.2% | 3.3% | 4% | 15.6% | 100% | 2004 | 0 | 5 | 0 | 100% | 0
2005 | 8.5055 | 100% | 43.5% | 12.9% | 0% | 0% | 9.9% | 2.7% | 0.9% | 7.2% | 3.3% | 4% | 15.6% | 100% | 2005 | 0 | 5 | 0 | 100% | 0
2006 | 8.7729 | 100% | 43.5% | 12.9% | 0% | 0% | 9.9% | 2.7% | 0.9% | 7.2% | 3.3% | 4% | 15.6% | 100% | 2006 | 0 | 5 | 0 | 100% | 0
2007 | 9.0449 | 100% | 43.5% | 12.9% | 0% | 0% | 9.9% | 2.7% | 0.9% | 7.2% | 3.3% | 4% | 15.6% | 100% | 2007 | 0 | 5 | 0 | 100% | 0
2008 | 9.3205 | 100% | 43.5% | 12.9% | 0% | 0% | 9.9% | 2.7% | 0.9% | 7.2% | 3.3% | 4% | 15.6% | 100% | 2008 | 0 | 5 | 0 | 100% | 0
2009 | 9.5983 | 100% | 43.5% | 12.9% | 0% | 0% | 9.9% | 2.7% | 0.9% | 7.2% | 3.3% | 4% | 15.6% | 100% | 2009 | 0 | 5 | 0 | 100% | 0
2010 | 9.992 | 100% | 43.5% | 12.9% | 0% | 0% | 9.9% | 2.7% | 0.9% | 7.2% | 3.3% | 4% | 15.6% | 100% | 2010 | 0 | 5 | 0 | 100% | 0
2011 | 9.3825 | 100% | 43.5% | 12.9% | 0% | 0% | 9.9% | 2.7% | 0.9% | 7.2% | 3.3% | 4% | 15.6% | 100% | 2011 | 0 | 5 | 0 | 100% | 0
2012 | 9.6151 | 100% | 43.5% | 12.9% | 0% | 0% | 9.9% | 2.7% | 0.9% | 7.2% | 3.3% | 4% | 15.6% | 100% | 2012 | 0 | 5 | 0 | 100% | 0
2013 | 9.8547 | 100% | 43.5% | 12.9% | 0% | 0% | 9.9% | 2.7% | 0.9% | 7.2% | 3.3% | 4% | 15.6% | 100% | 2013 | 0 | 5 | 0 | 100% | 0
2014 | 10.0908 | 100% | 43.5% | 12.9% | 0% | 0% | 9.9% | 2.7% | 0.9% | 7.2% | 3.3% | 4% | 15.6% | 100% | 2014 | 0 | 5 | 0 | 100% | 0
2015 | 10.3255 | 100% | 43.5% | 12.9% | 0% | 0% | 9.9% | 2.7% | 0.9% | 7.2% | 3.3% | 4% | 15.6% | 100% | 2015 | 0 | 5 | 0 | 100% | 0
2016 | 10.5494 | 100% | 43.5% | 12.9% | 0% | 0% | 9.9% | 2.7% | 0.9% | 7.2% | 3.3% | 4% | 15.6% | 100% | 2016 | 0 | 5 | 0 | 100% | 0
2017 | 10.5188 | 100% | 43.5% | 12.9% | 0% | 0% | 9.9% | 2.7% | 0.9% | 7.2% | 3.3% | 4% | 15.6% | 100% | 2017 | 0 | 5 | 0 | 100% | 0
2018 | 11.0207 | 100% | 43.5% | 12.9% | 0% | 0% | 9.9% | 2.7% | 0.9% | 7.2% | 3.3% | 4% | 15.6% | 100% | 2018 | 0 | 5 | 0 | 100% | 0
2019 | 11.538 | 100% | 43.5% | 12.9% | 0% | 0% | 9.9% | 2.7% | 0.9% | 7.2% | 3.3% | 4% | 15.6% | 100% | 2019 | 0 | 5 | 0 | 100% | 0
2020 | 12.0709 | 100% | 43.5% | 12.9% | 0% | 0% | 9.9% | 2.7% | 0.9% | 7.2% | 3.3% | 4% | 15.6% | 100% | 2020 | 0 | 5 | 0 | 100% | 0
2021 | 12.6196 | 100% | 43.5% | 12.9% | 0% | 0% | 9.9% | 2.7% | 0.9% | 7.2% | 3.3% | 4% | 15.6% | 100% | 2021 | 0 | 5 | 0 | 100% | 0
2022 | 13.1843 | 100% | 43.5% | 12.9% | 0% | 0% | 9.9% | 2.7% | 0.9% | 7.2% | 3.3% | 4% | 15.6% | 100% | 2022 | 0 | 5 | 0 | 100% | 0
2023 | 13.7649 | 100% | 43.5% | 12.9% | 0% | 0% | 9.9% | 2.7% | 0.9% | 7.2% | 3.3% | 4% | 15.6% | 100% | 2023 | 0 | 5 | 0 | 100% | 0
2024 | 14.3616 | 100% | 43.5% | 12.9% | 0% | 0% | 9.9% | 2.7% | 0.9% | 7.2% | 3.3% | 4% | 15.6% | 100% | 2024 | 0 | 5 | 0 | 100% | 0
2025 | 14.9744 | 100% | 43.5% | 12.9% | 0% | 0% | 9.9% | 2.7% | 0.9% | 7.2% | 3.3% | 4% | 15.6% | 100% | 2025 | 0 | 5 | 0 | 100% | 0
2026 | 15.6032 | 100% | 43.5% | 12.9% | 0% | 0% | 9.9% | 2.7% | 0.9% | 7.2% | 3.3% | 4% | 15.6% | 100% | 2026 | 0 | 5 | 0 | 100% | 0
2027 | 16.248 | 100% | 43.5% | 12.9% | 0% | 0% | 9.9% | 2.7% | 0.9% | 7.2% | 3.3% | 4% | 15.6% | 100% | 2027 | 0 | 5 | 0 | 100% | 0
2028 | 16.9086 | 100% | 43.5% | 12.9% | 0% | 0% | 9.9% | 2.7% | 0.9% | 7.2% | 3.3% | 4% | 15.6% | 100% | 2028 | 0 | 5 | 0 | 100% | 0
2029 | 17.5849 | 100% | 43.5% | 12.9% | 0% | 0% | 9.9% | 2.7% | 0.9% | 7.2% | 3.3% | 4% | 15.6% | 100% | 2029 | 0 | 5 | 0 | 100% | 0
2030 | 18.2895 | 100% | 43.5% | 12.9% | 0% | 0% | 9.9% | 2.7% | 0.9% | 7.2% | 3.3% | 4% | 15.6% | 100% | 2030 | 0 | 5 | 0 | 100% | 0
2031 |  | 100% | 43.5% | 12.9% | 0% | 0% | 9.9% | 2.7% | 0.9% | 7.2% | 3.3% | 4% | 15.6% | 100% | 2031 | 0 | 5 | 0 | 100% | 0
2032 |  | 100% | 43.5% | 12.9% | 0% | 0% | 9.9% | 2.7% | 0.9% | 7.2% | 3.3% | 4% | 15.6% | 100% | 2032 | 0 | 5 | 0 | 100% | 0
2033 |  | 100% | 43.5% | 12.9% | 0% | 0% | 9.9% | 2.7% | 0.9% | 7.2% | 3.3% | 4% | 15.6% | 100% | 2033 | 0 | 5 | 0 | 100% | 0
2034 |  | 100% | 43.5% | 12.9% | 0% | 0% | 9.9% | 2.7% | 0.9% | 7.2% | 3.3% | 4% | 15.6% | 100% | 2034 | 0 | 5 | 0 | 100% | 0
2035 |  | 100% | 43.5% | 12.9% | 0% | 0% | 9.9% | 2.7% | 0.9% | 7.2% | 3.3% | 4% | 15.6% | 100% | 2035 | 0 | 5 | 0 | 100% | 0
2036 |  | 100% | 43.5% | 12.9% | 0% | 0% | 9.9% | 2.7% | 0.9% | 7.2% | 3.3% | 4% | 15.6% | 100% | 2036 | 0 | 5 | 0 | 100% | 0
2037 |  | 100% | 43.5% | 12.9% | 0% | 0% | 9.9% | 2.7% | 0.9% | 7.2% | 3.3% | 4% | 15.6% | 100% | 2037 | 0 | 5 | 0 | 100% | 0
2038 |  | 100% | 43.5% | 12.9% | 0% | 0% | 9.9% | 2.7% | 0.9% | 7.2% | 3.3% | 4% | 15.6% | 100% | 2038 | 0 | 5 | 0 | 100% | 0
2039 |  | 100% | 43.5% | 12.9% | 0% | 0% | 9.9% | 2.7% | 0.9% | 7.2% | 3.3% | 4% | 15.6% | 100% | 2039 | 0 | 5 | 0 | 100% | 0
2040 |  | 100% | 43.5% | 12.9% | 0% | 0% | 9.9% | 2.7% | 0.9% | 7.2% | 3.3% | 4% | 15.6% | 100% | 2040 | 0 | 5 | 0 | 100% | 0
2041 |  | 100% | 43.5% | 12.9% | 0% | 0% | 9.9% | 2.7% | 0.9% | 7.2% | 3.3% | 4% | 15.6% | 100% | 2041 | 0 | 5 | 0 | 100% | 0
2042 |  | 100% | 43.5% | 12.9% | 0% | 0% | 9.9% | 2.7% | 0.9% | 7.2% | 3.3% | 4% | 15.6% | 100% | 2042 | 0 | 5 | 0 | 100% | 0
2043 |  | 100% | 43.5% | 12.9% | 0% | 0% | 9.9% | 2.7% | 0.9% | 7.2% | 3.3% | 4% | 15.6% | 100% | 2043 | 0 | 5 | 0 | 100% | 0
2044 |  | 100% | 43.5% | 12.9% | 0% | 0% | 9.9% | 2.7% | 0.9% | 7.2% | 3.3% | 4% | 15.6% | 100% | 2044 | 0 | 5 | 0 | 100% | 0
2045 |  | 100% | 43.5% | 12.9% | 0% | 0% | 9.9% | 2.7% | 0.9% | 7.2% | 3.3% | 4% | 15.6% | 100% | 2045 | 0 | 5 | 0 | 100% | 0
2046 |  | 100% | 43.5% | 12.9% | 0% | 0% | 9.9% | 2.7% | 0.9% | 7.2% | 3.3% | 4% | 15.6% | 100% | 2046 | 0 | 5 | 0 | 100% | 0
2047 |  | 100% | 43.5% | 12.9% | 0% | 0% | 9.9% | 2.7% | 0.9% | 7.2% | 3.3% | 4% | 15.6% | 100% | 2047 | 0 | 5 | 0 | 100% | 0
2048 |  | 100% | 43.5% | 12.9% | 0% | 0% | 9.9% | 2.7% | 0.9% | 7.2% | 3.3% | 4% | 15.6% | 100% | 2048 | 0 | 5 | 0 | 100% | 0
2049 |  | 100% | 43.5% | 12.9% | 0% | 0% | 9.9% | 2.7% | 0.9% | 7.2% | 3.3% | 4% | 15.6% | 100% | 2049 | 0 | 5 | 0 | 100% | 0
2050 |  | 100% | 43.5% | 12.9% | 0% | 0% | 9.9% | 2.7% | 0.9% | 7.2% | 3.3% | 4% | 15.6% | 100% | 2050 | 0 | 5 | 0 | 100% | 0
2051 |  | 100% | 43.5% | 12.9% | 0% | 0% | 9.9% | 2.7% | 0.9% | 7.2% | 3.3% | 4% | 15.6% | 100% | 2051 | 0 | 5 | 0 | 100% | 0
2052 |  | 100% | 43.5% | 12.9% | 0% | 0% | 9.9% | 2.7% | 0.9% | 7.2% | 3.3% | 4% | 15.6% | 100% | 2052 | 0 | 5 | 0 | 100% | 0
2053 |  | 100% | 43.5% | 12.9% | 0% | 0% | 9.9% | 2.7% | 0.9% | 7.2% | 3.3% | 4% | 15.6% | 100% | 2053 | 0 | 5 | 0 | 100% | 0
2054 |  | 100% | 43.5% | 12.9% | 0% | 0% | 9.9% | 2.7% | 0.9% | 7.2% | 3.3% | 4% | 15.6% | 100% | 2054 | 0 | 5 | 0 | 100% | 0
2055 |  | 100% | 43.5% | 12.9% | 0% | 0% | 9.9% | 2.7% | 0.9% | 7.2% | 3.3% | 4% | 15.6% | 100% | 2055 | 0 | 5 | 0 | 100% | 0
2056 |  | 100% | 43.5% | 12.9% | 0% | 0% | 9.9% | 2.7% | 0.9% | 7.2% | 3.3% | 4% | 15.6% | 100% | 2056 | 0 | 5 | 0 | 100% | 0
2057 |  | 100% | 43.5% | 12.9% | 0% | 0% | 9.9% | 2.7% | 0.9% | 7.2% | 3.3% | 4% | 15.6% | 100% | 2057 | 0 | 5 | 0 | 100% | 0
2058 |  | 100% | 43.5% | 12.9% | 0% | 0% | 9.9% | 2.7% | 0.9% | 7.2% | 3.3% | 4% | 15.6% | 100% | 2058 | 0 | 5 | 0 | 100% | 0
2059 |  | 100% | 43.5% | 12.9% | 0% | 0% | 9.9% | 2.7% | 0.9% | 7.2% | 3.3% | 4% | 15.6% | 100% | 2059 | 0 | 5 | 0 | 100% | 0
2060 |  | 100% | 43.5% | 12.9% | 0% | 0% | 9.9% | 2.7% | 0.9% | 7.2% | 3.3% | 4% | 15.6% | 100% | 2060 | 0 | 5 | 0 | 100% | 0
2061 |  | 100% | 43.5% | 12.9% | 0% | 0% | 9.9% | 2.7% | 0.9% | 7.2% | 3.3% | 4% | 15.6% | 100% | 2061 | 0 | 5 | 0 | 100% | 0
2062 |  | 100% | 43.5% | 12.9% | 0% | 0% | 9.9% | 2.7% | 0.9% | 7.2% | 3.3% | 4% | 15.6% | 100% | 2062 | 0 | 5 | 0 | 100% | 0
2063 |  | 100% | 43.5% | 12.9% | 0% | 0% | 9.9% | 2.7% | 0.9% | 7.2% | 3.3% | 4% | 15.6% | 100% | 2063 | 0 | 5 | 0 | 100% | 0
2064 |  | 100% | 43.5% | 12.9% | 0% | 0% | 9.9% | 2.7% | 0.9% | 7.2% | 3.3% | 4% | 15.6% | 100% | 2064 | 0 | 5 | 0 | 100% | 0
2065 |  | 100% | 43.5% | 12.9% | 0% | 0% | 9.9% | 2.7% | 0.9% | 7.2% | 3.3% | 4% | 15.6% | 100% | 2065 | 0 | 5 | 0 | 100% | 0
2066 |  | 100% | 43.5% | 12.9% | 0% | 0% | 9.9% | 2.7% | 0.9% | 7.2% | 3.3% | 4% | 15.6% | 100% | 2066 | 0 | 5 | 0 | 100% | 0
2067 |  | 100% | 43.5% | 12.9% | 0% | 0% | 9.9% | 2.7% | 0.9% | 7.2% | 3.3% | 4% | 15.6% | 100% | 2067 | 0 | 5 | 0 | 100% | 0
2068 |  | 100% | 43.5% | 12.9% | 0% | 0% | 9.9% | 2.7% | 0.9% | 7.2% | 3.3% | 4% | 15.6% | 100% | 2068 | 0 | 5 | 0 | 100% | 0
2069 |  | 100% | 43.5% | 12.9% | 0% | 0% | 9.9% | 2.7% | 0.9% | 7.2% | 3.3% | 4% | 15.6% | 100% | 2069 | 0 | 5 | 0 | 100% | 0
2070 |  | 100% | 43.5% | 12.9% | 0% | 0% | 9.9% | 2.7% | 0.9% | 7.2% | 3.3% | 4% | 15.6% | 100% | 2070 | 0 | 5 | 0 | 100% | 0
2071 |  | 100% | 43.5% | 12.9% | 0% | 0% | 9.9% | 2.7% | 0.9% | 7.2% | 3.3% | 4% | 15.6% | 100% | 2071 | 0 | 5 | 0 | 100% | 0
2072 |  | 100% | 43.5% | 12.9% | 0% | 0% | 9.9% | 2.7% | 0.9% | 7.2% | 3.3% | 4% | 15.6% | 100% | 2072 | 0 | 5 | 0 | 100% | 0
2073 |  | 100% | 43.5% | 12.9% | 0% | 0% | 9.9% | 2.7% | 0.9% | 7.2% | 3.3% | 4% | 15.6% | 100% | 2073 | 0 | 5 | 0 | 100% | 0
2074 |  | 100% | 43.5% | 12.9% | 0% | 0% | 9.9% | 2.7% | 0.9% | 7.2% | 3.3% | 4% | 15.6% | 100% | 2074 | 0 | 5 | 0 | 100% | 0
2075 |  | 100% | 43.5% | 12.9% | 0% | 0% | 9.9% | 2.7% | 0.9% | 7.2% | 3.3% | 4% | 15.6% | 100% | 2075 | 0 | 5 | 0 | 100% | 0
2076 |  | 100% | 43.5% | 12.9% | 0% | 0% | 9.9% | 2.7% | 0.9% | 7.2% | 3.3% | 4% | 15.6% | 100% | 2076 | 0 | 5 | 0 | 100% | 0
2077 |  | 100% | 43.5% | 12.9% | 0% | 0% | 9.9% | 2.7% | 0.9% | 7.2% | 3.3% | 4% | 15.6% | 100% | 2077 | 0 | 5 | 0 | 100% | 0
2078 |  | 100% | 43.5% | 12.9% | 0% | 0% | 9.9% | 2.7% | 0.9% | 7.2% | 3.3% | 4% | 15.6% | 100% | 2078 | 0 | 5 | 0 | 100% | 0
2079 |  | 100% | 43.5% | 12.9% | 0% | 0% | 9.9% | 2.7% | 0.9% | 7.2% | 3.3% | 4% | 15.6% | 100% | 2079 | 0 | 5 | 0 | 100% | 0
2080 |  | 100% | 43.5% | 12.9% | 0% | 0% | 9.9% | 2.7% | 0.9% | 7.2% | 3.3% | 4% | 15.6% | 100% | 2080 | 0 | 5 | 0 | 100% | 0
Note on E9: This should be the composition of the waste entering the disposal sites, after any removal of material for recycling etc. Other categories, e.g. street sweepings, should be re-categorised into the columns below (see guidance).
Note on C10: user: data yg lebih akurat yaitu data berat sampah yang masuk TPA
Note on L10: Inert waste are wastes that do not contain degradable organic carbon (i.e., DOC=0). E.g., plastic, glass, metal etc.
Note on W11: Enter the percentage of waste generated which goes to solid waste disposal sites
Note on C12: 1 gigagram (Gg) is 1000 tonnes
Note on V12: 1 gigagram (Gg) is 1000 tonnes

## Dry_Matter_Content
Dry Matter Content
Fill in dry matter content of each waste composition (in %)
Year | Food waste | Paper / cardboard | Nappies | Garden / park | Wood | Textiles | Rubber and Leather | Plastics | Metal | Glass | Other | Sludge | Bulk MSW | Industrial
| % | % | % | % | % | % | % | % | % | % | % | % | % | %
2000 | 59% | 44% | 44% | 57% | 57% | 73% | 89% | 57% | 97% | 66% | 95% | 0% | 0% | 0%
2001 | 59% | 44% | 44% | 57% | 57% | 73% | 89% | 57% | 97% | 66% | 95% | 0% | 0% | 0%
2002 | 59% | 44% | 44% | 57% | 57% | 73% | 89% | 57% | 97% | 66% | 95% | 0% | 0% | 0%
2003 | 59% | 44% | 44% | 57% | 57% | 73% | 89% | 57% | 97% | 66% | 95% | 0% | 0% | 0%
2004 | 59% | 44% | 44% | 57% | 57% | 73% | 89% | 57% | 97% | 66% | 95% | 0% | 0% | 0%
2005 | 59% | 44% | 44% | 57% | 57% | 73% | 89% | 57% | 97% | 66% | 95% | 0% | 0% | 0%
2006 | 59% | 44% | 44% | 57% | 57% | 73% | 89% | 57% | 97% | 66% | 95% | 0% | 0% | 0%
2007 | 59% | 44% | 44% | 57% | 57% | 73% | 89% | 57% | 97% | 66% | 95% | 0% | 0% | 0%
2008 | 59% | 44% | 44% | 57% | 57% | 73% | 89% | 57% | 97% | 66% | 95% | 0% | 0% | 0%
2009 | 59% | 44% | 44% | 57% | 57% | 73% | 89% | 57% | 97% | 66% | 95% | 0% | 0% | 0%
2010 | 59% | 44% | 44% | 57% | 57% | 73% | 89% | 57% | 97% | 66% | 95% | 0% | 0% | 0%
2011 | 59% | 44% | 44% | 57% | 57% | 73% | 89% | 57% | 97% | 66% | 95% | 0% | 0% | 0%
2012 | 59% | 44% | 44% | 57% | 57% | 73% | 89% | 57% | 97% | 66% | 95% | 0% | 0% | 0%
2013 | 59% | 44% | 44% | 57% | 57% | 73% | 89% | 57% | 97% | 66% | 95% | 0% | 0% | 0%
2014 | 59% | 44% | 44% | 57% | 57% | 73% | 89% | 57% | 97% | 66% | 95% | 0% | 0% | 0%
2015 | 59% | 44% | 44% | 57% | 57% | 73% | 89% | 57% | 97% | 66% | 95% | 0% | 0% | 0%
2016 | 59% | 44% | 44% | 57% | 57% | 73% | 89% | 57% | 97% | 66% | 95% | 0% | 0% | 0%
2017 | 59% | 44% | 44% | 57% | 57% | 73% | 89% | 57% | 97% | 66% | 95% | 0% | 0% | 0%
2018 | 59% | 44% | 44% | 57% | 57% | 73% | 89% | 57% | 97% | 66% | 95% | 0% | 0% | 0%
2019 | 59% | 44% | 44% | 57% | 57% | 73% | 89% | 57% | 97% | 66% | 95% | 0% | 0% | 0%
2020 | 59% | 44% | 44% | 57% | 57% | 73% | 89% | 57% | 97% | 66% | 95% | 0% | 0% | 0%
2021 | 59% | 44% | 44% | 57% | 57% | 73% | 89% | 57% | 97% | 66% | 95% | 0% | 0% | 0%
2022 | 59% | 44% | 44% | 57% | 57% | 73% | 89% | 57% | 97% | 66% | 95% | 0% | 0% | 0%
2023 | 59% | 44% | 44% | 57% | 57% | 73% | 89% | 57% | 97% | 66% | 95% | 0% | 0% | 0%
2024 | 59% | 44% | 44% | 57% | 57% | 73% | 89% | 57% | 97% | 66% | 95% | 0% | 0% | 0%
2025 | 59% | 44% | 44% | 57% | 57% | 73% | 89% | 57% | 97% | 66% | 95% | 0% | 0% | 0%
2026 | 59% | 44% | 44% | 57% | 57% | 73% | 89% | 57% | 97% | 66% | 95% | 0% | 0% | 0%
2027 | 59% | 44% | 44% | 57% | 57% | 73% | 89% | 57% | 97% | 66% | 95% | 0% | 0% | 0%
2028 | 59% | 44% | 44% | 57% | 57% | 73% | 89% | 57% | 97% | 66% | 95% | 0% | 0% | 0%
2029 | 59% | 44% | 44% | 57% | 57% | 73% | 89% | 57% | 97% | 66% | 95% | 0% | 0% | 0%
2030 | 59% | 44% | 44% | 57% | 57% | 73% | 89% | 57% | 97% | 66% | 95% | 0% | 0% | 0%
2031 | 59% | 44% | 44% | 57% | 57% | 73% | 89% | 57% | 97% | 66% | 95% | 0% | 0% | 0%
2032 | 59% | 44% | 44% | 57% | 57% | 73% | 89% | 57% | 97% | 66% | 95% | 0% | 0% | 0%
2033 | 59% | 44% | 44% | 57% | 57% | 73% | 89% | 57% | 97% | 66% | 95% | 0% | 0% | 0%
2034 | 59% | 44% | 44% | 57% | 57% | 73% | 89% | 57% | 97% | 66% | 95% | 0% | 0% | 0%
2035 | 59% | 44% | 44% | 57% | 57% | 73% | 89% | 57% | 97% | 66% | 95% | 0% | 0% | 0%
2036 | 59% | 44% | 44% | 57% | 57% | 73% | 89% | 57% | 97% | 66% | 95% | 0% | 0% | 0%
2037 | 59% | 44% | 44% | 57% | 57% | 73% | 89% | 57% | 97% | 66% | 95% | 0% | 0% | 0%
2038 | 59% | 44% | 44% | 57% | 57% | 73% | 89% | 57% | 97% | 66% | 95% | 0% | 0% | 0%
2039 | 59% | 44% | 44% | 57% | 57% | 73% | 89% | 57% | 97% | 66% | 95% | 0% | 0% | 0%
2040 | 59% | 44% | 44% | 57% | 57% | 73% | 89% | 57% | 97% | 66% | 95% | 0% | 0% | 0%
2041 | 59% | 44% | 44% | 57% | 57% | 73% | 89% | 57% | 97% | 66% | 95% | 0% | 0% | 0%
2042 | 59% | 44% | 44% | 57% | 57% | 73% | 89% | 57% | 97% | 66% | 95% | 0% | 0% | 0%
2043 | 59% | 44% | 44% | 57% | 57% | 73% | 89% | 57% | 97% | 66% | 95% | 0% | 0% | 0%
2044 | 59% | 44% | 44% | 57% | 57% | 73% | 89% | 57% | 97% | 66% | 95% | 0% | 0% | 0%
2045 | 59% | 44% | 44% | 57% | 57% | 73% | 89% | 57% | 97% | 66% | 95% | 0% | 0% | 0%
2046 | 59% | 44% | 44% | 57% | 57% | 73% | 89% | 57% | 97% | 66% | 95% | 0% | 0% | 0%
2047 | 59% | 44% | 44% | 57% | 57% | 73% | 89% | 57% | 97% | 66% | 95% | 0% | 0% | 0%
2048 | 59% | 44% | 44% | 57% | 57% | 73% | 89% | 57% | 97% | 66% | 95% | 0% | 0% | 0%
2049 | 59% | 44% | 44% | 57% | 57% | 73% | 89% | 57% | 97% | 66% | 95% | 0% | 0% | 0%
2050 | 59% | 44% | 44% | 57% | 57% | 73% | 89% | 57% | 97% | 66% | 95% | 0% | 0% | 0%
2051 | 59% | 44% | 44% | 57% | 57% | 73% | 89% | 57% | 97% | 66% | 95% | 0% | 0% | 0%
2052 | 59% | 44% | 44% | 57% | 57% | 73% | 89% | 57% | 97% | 66% | 95% | 0% | 0% | 0%
2053 | 59% | 44% | 44% | 57% | 57% | 73% | 89% | 57% | 97% | 66% | 95% | 0% | 0% | 0%
2054 | 59% | 44% | 44% | 57% | 57% | 73% | 89% | 57% | 97% | 66% | 95% | 0% | 0% | 0%
2055 | 59% | 44% | 44% | 57% | 57% | 73% | 89% | 57% | 97% | 66% | 95% | 0% | 0% | 0%
2056 | 59% | 44% | 44% | 57% | 57% | 73% | 89% | 57% | 97% | 66% | 95% | 0% | 0% | 0%
2057 | 59% | 44% | 44% | 57% | 57% | 73% | 89% | 57% | 97% | 66% | 95% | 0% | 0% | 0%
2058 | 59% | 44% | 44% | 57% | 57% | 73% | 89% | 57% | 97% | 66% | 95% | 0% | 0% | 0%
2059 | 59% | 44% | 44% | 57% | 57% | 73% | 89% | 57% | 97% | 66% | 95% | 0% | 0% | 0%
2060 | 59% | 44% | 44% | 57% | 57% | 73% | 89% | 57% | 97% | 66% | 95% | 0% | 0% | 0%
2061 | 59% | 44% | 44% | 57% | 57% | 73% | 89% | 57% | 97% | 66% | 95% | 0% | 0% | 0%
2062 | 59% | 44% | 44% | 57% | 57% | 73% | 89% | 57% | 97% | 66% | 95% | 0% | 0% | 0%
2063 | 59% | 44% | 44% | 57% | 57% | 73% | 89% | 57% | 97% | 66% | 95% | 0% | 0% | 0%
2064 | 59% | 44% | 44% | 57% | 57% | 73% | 89% | 57% | 97% | 66% | 95% | 0% | 0% | 0%
2065 | 59% | 44% | 44% | 57% | 57% | 73% | 89% | 57% | 97% | 66% | 95% | 0% | 0% | 0%
2066 | 59% | 44% | 44% | 57% | 57% | 73% | 89% | 57% | 97% | 66% | 95% | 0% | 0% | 0%
2067 | 59% | 44% | 44% | 57% | 57% | 73% | 89% | 57% | 97% | 66% | 95% | 0% | 0% | 0%
2068 | 59% | 44% | 44% | 57% | 57% | 73% | 89% | 57% | 97% | 66% | 95% | 0% | 0% | 0%
2069 | 59% | 44% | 44% | 57% | 57% | 73% | 89% | 57% | 97% | 66% | 95% | 0% | 0% | 0%
2070 | 59% | 44% | 44% | 57% | 57% | 73% | 89% | 57% | 97% | 66% | 95% | 0% | 0% | 0%
2071 | 59% | 44% | 44% | 57% | 57% | 73% | 89% | 57% | 97% | 66% | 95% | 0% | 0% | 0%
2072 | 59% | 44% | 44% | 57% | 57% | 73% | 89% | 57% | 97% | 66% | 95% | 0% | 0% | 0%
2073 | 59% | 44% | 44% | 57% | 57% | 73% | 89% | 57% | 97% | 66% | 95% | 0% | 0% | 0%
2074 | 59% | 44% | 44% | 57% | 57% | 73% | 89% | 57% | 97% | 66% | 95% | 0% | 0% | 0%
2075 | 59% | 44% | 44% | 57% | 57% | 73% | 89% | 57% | 97% | 66% | 95% | 0% | 0% | 0%
2076 | 59% | 44% | 44% | 57% | 57% | 73% | 89% | 57% | 97% | 66% | 95% | 0% | 0% | 0%
2077 | 59% | 44% | 44% | 57% | 57% | 73% | 89% | 57% | 97% | 66% | 95% | 0% | 0% | 0%
2078 | 59% | 44% | 44% | 57% | 57% | 73% | 89% | 57% | 97% | 66% | 95% | 0% | 0% | 0%
2079 | 59% | 44% | 44% | 57% | 57% | 73% | 89% | 57% | 97% | 66% | 95% | 0% | 0% | 0%
2080 | 59% | 44% | 44% | 57% | 57% | 73% | 89% | 57% | 97% | 66% | 95% | 0% | 0% | 0%

## Amnt_Deposited
| Amount deposited data |  |  |  |  | City | Bontang
[6 empty] | Province | Kalimantan Timur
[6 empty] | Country | Indonesia
Countries with good inventory data:
Enter those data onto this sheet.
Amounts deposited in SWDS
| Food Waste | Paper | Nappies | Garden | Wood | Textiles | Rubber and Leather | All Other, inert waste |  |  |  | Sludge | Deposited MSW | Industrial
Year | [7 empty] | Plastics | Metal | Glass | Other
| Gg | Gg | Gg | Gg | Gg | Gg | Gg | Gg | Gg | Gg | Gg | Gg | Gg | Gg
2000 | 3.0154 | 0.89421 | 0 | 0 | 0.68626 | 0.18716 | 0.062387 | 0.4991 | 0.22875 | 0.27728 | 1.0814 | 0 | 6.9319 | 0
2001 | 3.2312 | 0.95821 | 0 | 0 | 0.73537 | 0.20056 | 0.066852 | 0.53482 | 0.24512 | 0.29712 | 1.1588 | 0 | 7.428 | 0
2002 | 3.1974 | 0.94819 | 0 | 0 | 0.72768 | 0.19846 | 0.066153 | 0.52922 | 0.24256 | 0.29401 | 1.1466 | 0 | 7.3503 | 0
2003 | 3.4265 | 1.0161 | 0 | 0 | 0.77983 | 0.21268 | 0.070893 | 0.56715 | 0.25994 | 0.31508 | 1.2288 | 0 | 7.877 | 0
2004 | 3.5182 | 1.0433 | 0 | 0 | 0.8007 | 0.21837 | 0.072791 | 0.58233 | 0.2669 | 0.32351 | 1.2617 | 0 | 8.0879 | 0
2005 | 3.6999 | 1.0972 | 0 | 0 | 0.84204 | 0.22965 | 0.076549 | 0.61239 | 0.28068 | 0.34022 | 1.3269 | 0 | 8.5055 | 0
2006 | 3.8162 | 1.1317 | 0 | 0 | 0.86851 | 0.23687 | 0.078956 | 0.63165 | 0.2895 | 0.35091 | 1.3686 | 0 | 8.7729 | 0
2007 | 3.9345 | 1.1668 | 0 | 0 | 0.89545 | 0.24421 | 0.081404 | 0.65123 | 0.29848 | 0.3618 | 1.411 | 0 | 9.0449 | 0
2008 | 4.0544 | 1.2023 | 0 | 0 | 0.92273 | 0.25165 | 0.083885 | 0.67108 | 0.30758 | 0.37282 | 1.454 | 0 | 9.3205 | 0
2009 | 4.1752 | 1.2382 | 0 | 0 | 0.95023 | 0.25915 | 0.086384 | 0.69107 | 0.31674 | 0.38393 | 1.4973 | 0 | 9.5983 | 0
2010 | 4.3465 | 1.289 | 0 | 0 | 0.98921 | 0.26978 | 0.089928 | 0.71942 | 0.32974 | 0.39968 | 1.5588 | 0 | 9.992 | 0
2011 | 4.0814 | 1.2103 | 0 | 0 | 0.92887 | 0.25333 | 0.084443 | 0.67554 | 0.30962 | 0.3753 | 1.4637 | 0 | 9.3825 | 0
2012 | 4.1826 | 1.2403 | 0 | 0 | 0.95189 | 0.25961 | 0.086536 | 0.69228 | 0.3173 | 0.3846 | 1.5 | 0 | 9.6151 | 0
2013 | 4.2868 | 1.2713 | 0 | 0 | 0.97562 | 0.26608 | 0.088693 | 0.70954 | 0.32521 | 0.39419 | 1.5373 | 0 | 9.8547 | 0
2014 | 4.3895 | 1.3017 | 0 | 0 | 0.99899 | 0.27245 | 0.090817 | 0.72654 | 0.333 | 0.40363 | 1.5742 | 0 | 10.0908 | 0
2015 | 4.4916 | 1.332 | 0 | 0 | 1.0222 | 0.27879 | 0.092929 | 0.74343 | 0.34074 | 0.41302 | 1.6108 | 0 | 10.3255 | 0
2016 | 4.589 | 1.3609 | 0 | 0 | 1.0444 | 0.28483 | 0.094945 | 0.75956 | 0.34813 | 0.42198 | 1.6457 | 0 | 10.5494 | 0
2017 | 4.5757 | 1.3569 | 0 | 0 | 1.0414 | 0.28401 | 0.094669 | 0.75735 | 0.34712 | 0.42075 | 1.6409 | 0 | 10.5188 | 0
2018 | 4.794 | 1.4217 | 0 | 0 | 1.091 | 0.29756 | 0.099186 | 0.79349 | 0.36368 | 0.44083 | 1.7192 | 0 | 11.0207 | 0
2019 | 5.019 | 1.4884 | 0 | 0 | 1.1423 | 0.31153 | 0.10384 | 0.83073 | 0.38075 | 0.46152 | 1.7999 | 0 | 11.538 | 0
2020 | 5.2509 | 1.5571 | 0 | 0 | 1.195 | 0.32591 | 0.10864 | 0.86911 | 0.39834 | 0.48284 | 1.8831 | 0 | 12.0709 | 0
2021 | 5.4895 | 1.6279 | 0 | 0 | 1.2493 | 0.34073 | 0.11358 | 0.90861 | 0.41645 | 0.50479 | 1.9687 | 0 | 12.6196 | 0
2022 | 5.7352 | 1.7008 | 0 | 0 | 1.3052 | 0.35598 | 0.11866 | 0.94927 | 0.43508 | 0.52737 | 2.0567 | 0 | 13.1843 | 0
2023 | 5.9877 | 1.7757 | 0 | 0 | 1.3627 | 0.37165 | 0.12388 | 0.99107 | 0.45424 | 0.5506 | 2.1473 | 0 | 13.7649 | 0
2024 | 6.2473 | 1.8526 | 0 | 0 | 1.4218 | 0.38776 | 0.12925 | 1.034 | 0.47393 | 0.57446 | 2.2404 | 0 | 14.3616 | 0
2025 | 6.5138 | 1.9317 | 0 | 0 | 1.4825 | 0.40431 | 0.13477 | 1.0782 | 0.49415 | 0.59897 | 2.336 | 0 | 14.9744 | 0
2026 | 6.7874 | 2.0128 | 0 | 0 | 1.5447 | 0.42129 | 0.14043 | 1.1234 | 0.5149 | 0.62413 | 2.4341 | 0 | 15.6032 | 0
2027 | 7.0679 | 2.096 | 0 | 0 | 1.6085 | 0.4387 | 0.14623 | 1.1699 | 0.53618 | 0.64992 | 2.5347 | 0 | 16.248 | 0
2028 | 7.3552 | 2.1812 | 0 | 0 | 1.674 | 0.45653 | 0.15218 | 1.2174 | 0.55798 | 0.67634 | 2.6377 | 0 | 16.9086 | 0
2029 | 7.6494 | 2.2685 | 0 | 0 | 1.7409 | 0.47479 | 0.15826 | 1.2661 | 0.5803 | 0.7034 | 2.7432 | 0 | 17.5849 | 0
2030 | 7.9559 | 2.3593 | 0 | 0 | 1.8107 | 0.49382 | 0.16461 | 1.3168 | 0.60355 | 0.73158 | 2.8532 | 0 | 18.2895 | 0
2031 | 0 | 0 | 0 | 0 | 0 | 0 | 0 | 0 | 0 | 0 | 0 | 0 | 0 | 0
2032 | 0 | 0 | 0 | 0 | 0 | 0 | 0 | 0 | 0 | 0 | 0 | 0 | 0 | 0
2033 | 0 | 0 | 0 | 0 | 0 | 0 | 0 | 0 | 0 | 0 | 0 | 0 | 0 | 0
2034 | 0 | 0 | 0 | 0 | 0 | 0 | 0 | 0 | 0 | 0 | 0 | 0 | 0 | 0
2035 | 0 | 0 | 0 | 0 | 0 | 0 | 0 | 0 | 0 | 0 | 0 | 0 | 0 | 0
2036 | 0 | 0 | 0 | 0 | 0 | 0 | 0 | 0 | 0 | 0 | 0 | 0 | 0 | 0
2037 | 0 | 0 | 0 | 0 | 0 | 0 | 0 | 0 | 0 | 0 | 0 | 0 | 0 | 0
2038 | 0 | 0 | 0 | 0 | 0 | 0 | 0 | 0 | 0 | 0 | 0 | 0 | 0 | 0
2039 | 0 | 0 | 0 | 0 | 0 | 0 | 0 | 0 | 0 | 0 | 0 | 0 | 0 | 0
2040 | 0 | 0 | 0 | 0 | 0 | 0 | 0 | 0 | 0 | 0 | 0 | 0 | 0 | 0
2041 | 0 | 0 | 0 | 0 | 0 | 0 | 0 | 0 | 0 | 0 | 0 | 0 | 0 | 0
2042 | 0 | 0 | 0 | 0 | 0 | 0 | 0 | 0 | 0 | 0 | 0 | 0 | 0 | 0
2043 | 0 | 0 | 0 | 0 | 0 | 0 | 0 | 0 | 0 | 0 | 0 | 0 | 0 | 0
2044 | 0 | 0 | 0 | 0 | 0 | 0 | 0 | 0 | 0 | 0 | 0 | 0 | 0 | 0
2045 | 0 | 0 | 0 | 0 | 0 | 0 | 0 | 0 | 0 | 0 | 0 | 0 | 0 | 0
2046 | 0 | 0 | 0 | 0 | 0 | 0 | 0 | 0 | 0 | 0 | 0 | 0 | 0 | 0
2047 | 0 | 0 | 0 | 0 | 0 | 0 | 0 | 0 | 0 | 0 | 0 | 0 | 0 | 0
2048 | 0 | 0 | 0 | 0 | 0 | 0 | 0 | 0 | 0 | 0 | 0 | 0 | 0 | 0
2049 | 0 | 0 | 0 | 0 | 0 | 0 | 0 | 0 | 0 | 0 | 0 | 0 | 0 | 0
2050 | 0 | 0 | 0 | 0 | 0 | 0 | 0 | 0 | 0 | 0 | 0 | 0 | 0 | 0
2051 | 0 | 0 | 0 | 0 | 0 | 0 | 0 | 0 | 0 | 0 | 0 | 0 | 0 | 0
2052 | 0 | 0 | 0 | 0 | 0 | 0 | 0 | 0 | 0 | 0 | 0 | 0 | 0 | 0
2053 | 0 | 0 | 0 | 0 | 0 | 0 | 0 | 0 | 0 | 0 | 0 | 0 | 0 | 0
2054 | 0 | 0 | 0 | 0 | 0 | 0 | 0 | 0 | 0 | 0 | 0 | 0 | 0 | 0
2055 | 0 | 0 | 0 | 0 | 0 | 0 | 0 | 0 | 0 | 0 | 0 | 0 | 0 | 0
2056 | 0 | 0 | 0 | 0 | 0 | 0 | 0 | 0 | 0 | 0 | 0 | 0 | 0 | 0
2057 | 0 | 0 | 0 | 0 | 0 | 0 | 0 | 0 | 0 | 0 | 0 | 0 | 0 | 0
2058 | 0 | 0 | 0 | 0 | 0 | 0 | 0 | 0 | 0 | 0 | 0 | 0 | 0 | 0
2059 | 0 | 0 | 0 | 0 | 0 | 0 | 0 | 0 | 0 | 0 | 0 | 0 | 0 | 0
2060 | 0 | 0 | 0 | 0 | 0 | 0 | 0 | 0 | 0 | 0 | 0 | 0 | 0 | 0
2061 | 0 | 0 | 0 | 0 | 0 | 0 | 0 | 0 | 0 | 0 | 0 | 0 | 0 | 0
2062 | 0 | 0 | 0 | 0 | 0 | 0 | 0 | 0 | 0 | 0 | 0 | 0 | 0 | 0
2063 | 0 | 0 | 0 | 0 | 0 | 0 | 0 | 0 | 0 | 0 | 0 | 0 | 0 | 0
2064 | 0 | 0 | 0 | 0 | 0 | 0 | 0 | 0 | 0 | 0 | 0 | 0 | 0 | 0
2065 | 0 | 0 | 0 | 0 | 0 | 0 | 0 | 0 | 0 | 0 | 0 | 0 | 0 | 0
2066 | 0 | 0 | 0 | 0 | 0 | 0 | 0 | 0 | 0 | 0 | 0 | 0 | 0 | 0
2067 | 0 | 0 | 0 | 0 | 0 | 0 | 0 | 0 | 0 | 0 | 0 | 0 | 0 | 0
2068 | 0 | 0 | 0 | 0 | 0 | 0 | 0 | 0 | 0 | 0 | 0 | 0 | 0 | 0
2069 | 0 | 0 | 0 | 0 | 0 | 0 | 0 | 0 | 0 | 0 | 0 | 0 | 0 | 0
2070 | 0 | 0 | 0 | 0 | 0 | 0 | 0 | 0 | 0 | 0 | 0 | 0 | 0 | 0
2071 | 0 | 0 | 0 | 0 | 0 | 0 | 0 | 0 | 0 | 0 | 0 | 0 | 0 | 0
2072 | 0 | 0 | 0 | 0 | 0 | 0 | 0 | 0 | 0 | 0 | 0 | 0 | 0 | 0
2073 | 0 | 0 | 0 | 0 | 0 | 0 | 0 | 0 | 0 | 0 | 0 | 0 | 0 | 0
2074 | 0 | 0 | 0 | 0 | 0 | 0 | 0 | 0 | 0 | 0 | 0 | 0 | 0 | 0
2075 | 0 | 0 | 0 | 0 | 0 | 0 | 0 | 0 | 0 | 0 | 0 | 0 | 0 | 0
2076 | 0 | 0 | 0 | 0 | 0 | 0 | 0 | 0 | 0 | 0 | 0 | 0 | 0 | 0
2077 | 0 | 0 | 0 | 0 | 0 | 0 | 0 | 0 | 0 | 0 | 0 | 0 | 0 | 0
2078 | 0 | 0 | 0 | 0 | 0 | 0 | 0 | 0 | 0 | 0 | 0 | 0 | 0 | 0
2079 | 0 | 0 | 0 | 0 | 0 | 0 | 0 | 0 | 0 | 0 | 0 | 0 | 0 | 0
2080 | 0 | 0 | 0 | 0 | 0 | 0 | 0 | 0 | 0 | 0 | 0 | 0 | 0 | 0
Note on J11: Inert waste are wastes that do not contain degradable organic carbon (i.e., DOC=0). E.g., plastic, glass, metal etc.
Note on C13: 1 gigagram (Gg) is 1000 tonnes

## Recovery_OX
Methane Recovery and methane oxidised in top layer (OX)
Enter the total amount of methane recovered
from all SWDS.
| Amount of Methane Recovered from SWDS | References / remarks | Fraction recovered methane | Methane oxidised (OX) | References/remarks
IPCC default | 0 |  |  | 0
Year | Gg |  |  | Fraction
2000 | 0 |  | 0 | 0
2001 | 0 |  | 0 | 0
2002 | 0 |  | 0 | 0
2003 | 0 |  | 0 | 0
2004 | 0 |  | 0 | 0
2005 | 0 |  | 0 | 0
2006 | 0 |  | 0 | 0
2007 | 0 |  | 0 | 0
2008 | 0 |  | 0 | 0
2009 | 0 |  | 0 | 0
2010 | 0 |  | 0 | 0
2011 | 0 |  | 0 | 0
2012 | 0 |  | 0 | 0
2013 | 0 |  | 0 | 0
2014 | 0 |  | 0 | 0
2015 | 0 |  | 0 | 0
2016 | 0 |  | 0 | 0
2017 | 0.021038 |  | 0.04205 | 0
2018 | 0.022041 |  | 0.043248 | 0
2019 | 0.023076 |  | 0.044065 | 0
2020 | 0.024142 |  | 0.044609 | 0
2021 | 0.025239 |  | 0.044962 | 0
2022 | 0.026369 |  | 0.045181 | 0
2023 | 0.02753 |  | 0.045307 | 0
2024 | 0.028723 |  | 0.045369 | 0
2025 | 0.029949 |  | 0.045385 | 0
2026 | 0.031206 |  | 0.04537 | 0
2027 | 0.032496 |  | 0.045331 | 0
2028 | 0.033817 |  | 0.045275 | 0
2029 | 0.03517 |  | 0.045206 | 0
2030 | 0.036579 |  | 0.045159 | 0
2031 | 0 |  | 0 | 0
2032 | 0 |  | 0 | 0
2033 | 0 |  | 0 | 0
2034 | 0 |  | 0 | 0
2035 | 0 |  | 0 | 0
2036 | 0 |  | 0 | 0
2037 | 0 |  | 0 | 0
2038 | 0 |  | 0 | 0
2039 | 0 |  | 0 | 0
2040 | 0 |  | 0 | 0
2041 | 0 |  | 0 | 0
2042 | 0 |  | 0 | 0
2043 | 0 |  | 0 | 0
2044 | 0 |  | 0 | 0
2045 | 0 |  | 0 | 0
2046 | 0 |  | 0 | 0
2047 | 0 |  | 0 | 0
2048 | 0 |  | 0 | 0
2049 | 0 |  | 0 | 0
2050 | 0 |  | 0 | 0
2051 | 0 |  | 0 | 0
2052 | 0 |  | 0 | 0
2053 | 0 |  | 0 | 0
2054 | 0 |  | 0 | 0
2055 | 0 |  | 0 | 0
2056 | 0 |  | 0 | 0
2057 | 0 |  | 0 | 0
2058 | 0 |  | 0 | 0
2059 | 0 |  | 0 | 0
2060 | 0 |  | 0 | 0
2061 | 0 |  | 0 | 0
2062 | 0 |  | 0 | 0
2063 | 0 |  | 0 | 0
2064 | 0 |  | 0 | 0
2065 | 0 |  | 0 | 0
2066 | 0 |  | 0 | 0
2067 | 0 |  | 0 | 0
2068 | 0 |  | 0 | 0
2069 | 0 |  | 0 | 0
2070 | 0 |  | 0 | 0
2071 | 0 |  | 0 | 0
2072 | 0 |  | 0 | 0
2073 | 0 |  | 0 | 0
2074 | 0 |  | 0 | 0
2075 | 0 |  | 0 | 0
2076 | 0 |  | 0 | 0
2077 | 0 |  | 0 | 0
2078 | 0 |  | 0 | 0
2079 | 0 |  | 0 | 0
2080 | 0 |  | 0 | 0
Note on C11: 1 gigagram (Gg) is 1000 tonnes

## Results
Results
City |  |  | Province |  |  | Country
Bontang |  |  | Kalimantan Timur |  |  | Indonesia
Enter starting year, industrial waste disposal data and methane recovery into the yellow cells.
MSW activity data is entered on MSW sheet
| Methane generated | [12 empty] | Methane generated
Year | Food Waste | Paper /cardboard | Nappies | Garden /park | Wood | Textile | Sludge | MSW | Industrial | Total | Methane recovery | Methane emission | Year | Food Waste | Paper /cardboard | Nappies | Garden /park | Wood | Textile | Sludge | MSW | Industrial | Total | Methane recovery | Methane emission
| A | B | C | D | E | F | G | H | I | K | L | M = (K-L)*(1-OX) |  | A | B | C | D | E | F | G | H | I | K | L | M = (K-L)*(1-OX)
[12 empty] | Gg |  | Gg | Gg | Gg | Gg | Gg | Gg | Gg | Gg | Gg | Gg | Gg | Gg | bar: A to L
2000 | 0 | 0 | 0 | 0 | 0 | 0 | 0 |  | 0 | 0 | 0 | 0 | 2000 | 0 | 0 | 0 | 0 | 0 | 0 | 0 |  | 0 | 0 | 0 | 0
2001 | 0.074293 | 0.0039013 | 0.012302 | 0 | 0 | 0.00092368 | 0 |  | 0 | 0.09142 | 0 | 0.09142 | 2001 | 0.049705 | 0.0080606 | 0 | 0 | 0.0033832 | 0.0010123 | 0 |  | 0 | 0.062161 | 0 | 0.062161
2002 | 0.12941 | 0.0078181 | 0.023561 | 0 | 0 | 0.001851 | 0 |  | 0 | 0.16264 | 0 | 0.16264 | 2002 | 0.086581 | 0.016153 | 0 | 0 | 0.0068921 | 0.0020285 | 0 |  | 0 | 0.11165 | 0 | 0.11165
2003 | 0.16552 | 0.011426 | 0.032923 | 0 | 0 | 0.0027053 | 0 |  | 0 | 0.21258 | 0 | 0.21258 | 2003 | 0.11074 | 0.023608 | 0 | 0 | 0.010242 | 0.0029647 | 0 |  | 0 | 0.14756 | 0 | 0.14756
2004 | 0.19538 | 0.015087 | 0.041755 | 0 | 0 | 0.0035721 | 0 |  | 0 | 0.25579 | 0 | 0.25579 | 2004 | 0.13072 | 0.031172 | 0 | 0 | 0.013735 | 0.0039146 | 0 |  | 0 | 0.17954 | 0 | 0.17954
2005 | 0.21765 | 0.018619 | 0.049581 | 0 | 0 | 0.0044083 | 0 |  | 0 | 0.29026 | 0 | 0.29026 | 2005 | 0.14562 | 0.038469 | 0 | 0 | 0.01721 | 0.004831 | 0 |  | 0 | 0.20613 | 0 | 0.20613
2006 | 0.23705 | 0.022147 | 0.056925 | 0 | 0 | 0.0052436 | 0 |  | 0 | 0.32137 | 0 | 0.32137 | 2006 | 0.1586 | 0.045759 | 0 | 0 | 0.020769 | 0.0057464 | 0 |  | 0 | 0.23087 | 0 | 0.23087
2007 | 0.25292 | 0.025587 | 0.063595 | 0 | 0 | 0.0060581 | 0 |  | 0 | 0.34816 | 0 | 0.34816 | 2007 | 0.16922 | 0.052866 | 0 | 0 | 0.024336 | 0.006639 | 0 |  | 0 | 0.25306 | 0 | 0.25306
2008 | 0.26648 | 0.028948 | 0.069705 | 0 | 0 | 0.0068538 | 0 |  | 0 | 0.37199 | 0 | 0.37199 | 2008 | 0.17829 | 0.05981 | 0 | 0 | 0.027914 | 0.007511 | 0 |  | 0 | 0.27352 | 0 | 0.27352
2009 | 0.27852 | 0.032237 | 0.075349 | 0 | 0 | 0.0076324 | 0 |  | 0 | 0.39374 | 0 | 0.39374 | 2009 | 0.18634 | 0.066605 | 0 | 0 | 0.031502 | 0.0083643 | 0 |  | 0 | 0.29281 | 0 | 0.29281
2010 | 0.28957 | 0.035459 | 0.080603 | 0 | 0 | 0.0083954 | 0 |  | 0 | 0.41403 | 0 | 0.41403 | 2010 | 0.19373 | 0.073263 | 0 | 0 | 0.035103 | 0.0092005 | 0 |  | 0 | 0.3113 | 0 | 0.3113
2011 | 0.30119 | 0.038686 | 0.085735 | 0 | 0 | 0.0091593 | 0 |  | 0 | 0.43477 | 0 | 0.43477 | 2011 | 0.20151 | 0.079929 | 0 | 0 | 0.038773 | 0.010038 | 0 |  | 0 | 0.33025 | 0 | 0.33025
2012 | 0.30245 | 0.041351 | 0.088983 | 0 | 0 | 0.0097903 | 0 |  | 0 | 0.44258 | 0 | 0.44258 | 2012 | 0.20236 | 0.085435 | 0 | 0 | 0.042018 | 0.010729 | 0 |  | 0 | 0.34054 | 0 | 0.34054
2013 | 0.30579 | 0.043967 | 0.092136 | 0 | 0 | 0.01041 | 0 |  | 0 | 0.4523 | 0 | 0.4523 | 2013 | 0.20459 | 0.09084 | 0 | 0 | 0.045266 | 0.011408 | 0 |  | 0 | 0.3521 | 0 | 0.3521
2014 | 0.3106 | 0.046541 | 0.095221 | 0 | 0 | 0.011019 | 0 |  | 0 | 0.46338 | 0 | 0.46338 | 2014 | 0.2078 | 0.096158 | 0 | 0 | 0.048519 | 0.012076 | 0 |  | 0 | 0.36456 | 0 | 0.36456
2015 | 0.31635 | 0.049073 | 0.098243 | 0 | 0 | 0.011619 | 0 |  | 0 | 0.47528 | 0 | 0.47528 | 2015 | 0.21165 | 0.10139 | 0 | 0 | 0.051775 | 0.012733 | 0 |  | 0 | 0.37755 | 0 | 0.37755
2016 | 0.32272 | 0.051567 | 0.10121 | 0 | 0 | 0.012209 | 0 |  | 0 | 0.4877 | 0 | 0.4877 | 2016 | 0.21591 | 0.10654 | 0 | 0 | 0.055034 | 0.01338 | 0 |  | 0 | 0.39087 | 0 | 0.39087
2017 | 0.32939 | 0.054018 | 0.10411 | 0 | 0 | 0.012789 | 0 |  | 0 | 0.5003 | 0.021038 | 0.47927 | 2017 | 0.22038 | 0.11161 | 0 | 0 | 0.058289 | 0.014016 | 0 |  | 0 | 0.40429 | 0 | 0.40429
2018 | 0.33353 | 0.056286 | 0.1065 | 0 | 0 | 0.013326 | 0 |  | 0 | 0.50964 | 0.022041 | 0.4876 | 2018 | 0.22315 | 0.11629 | 0 | 0 | 0.061418 | 0.014604 | 0 |  | 0 | 0.41546 | 0 | 0.41546
2019 | 0.34169 | 0.058683 | 0.10941 | 0 | 0 | 0.013894 | 0 |  | 0 | 0.52367 | 0.023076 | 0.5006 | 2019 | 0.2286 | 0.12125 | 0 | 0 | 0.064685 | 0.015226 | 0 |  | 0 | 0.42976 | 0 | 0.42976
2020 | 0.3527 | 0.06121 | 0.11278 | 0 | 0 | 0.014492 | 0 |  | 0 | 0.54118 | 0.024142 | 0.51704 | 2020 | 0.23597 | 0.12647 | 0 | 0 | 0.068091 | 0.015882 | 0 |  | 0 | 0.44641 | 0 | 0.44641
2021 | 0.36579 | 0.063865 | 0.11657 | 0 | 0 | 0.015121 | 0 |  | 0 | 0.56135 | 0.025239 | 0.53611 | 2021 | 0.24473 | 0.13195 | 0 | 0 | 0.07164 | 0.016571 | 0 |  | 0 | 0.4649 | 0 | 0.4649
2022 | 0.38045 | 0.06665 | 0.12074 | 0 | 0 | 0.01578 | 0 |  | 0 | 0.58362 | 0.026369 | 0.55726 | 2022 | 0.25454 | 0.13771 | 0 | 0 | 0.075336 | 0.017293 | 0 |  | 0 | 0.48487 | 0 | 0.48487
2023 | 0.39633 | 0.069564 | 0.12527 | 0 | 0 | 0.01647 | 0 |  | 0 | 0.60763 | 0.02753 | 0.5801 | 2023 | 0.26516 | 0.14373 | 0 | 0 | 0.079179 | 0.018049 | 0 |  | 0 | 0.50612 | 0 | 0.50612
2024 | 0.41319 | 0.072608 | 0.13011 | 0 | 0 | 0.017191 | 0 |  | 0 | 0.6331 | 0.028723 | 0.60438 | 2024 | 0.27644 | 0.15002 | 0 | 0 | 0.083174 | 0.018839 | 0 |  | 0 | 0.52847 | 0 | 0.52847
2025 | 0.43089 | 0.075782 | 0.13526 | 0 | 0 | 0.017942 | 0 |  | 0 | 0.65987 | 0.029949 | 0.62993 | 2025 | 0.28829 | 0.15657 | 0 | 0 | 0.087322 | 0.019663 | 0 |  | 0 | 0.55185 | 0 | 0.55185
2026 | 0.44932 | 0.079087 | 0.14069 | 0 | 0 | 0.018725 | 0 |  | 0 | 0.68782 | 0.031206 | 0.65662 | 2026 | 0.30062 | 0.1634 | 0 | 0 | 0.091627 | 0.02052 | 0 |  | 0 | 0.57617 | 0 | 0.57617
2027 | 0.46842 | 0.082521 | 0.14638 | 0 | 0 | 0.019538 | 0 |  | 0 | 0.71686 | 0.032496 | 0.68437 | 2027 | 0.31339 | 0.1705 | 0 | 0 | 0.096091 | 0.021411 | 0 |  | 0 | 0.60139 | 0 | 0.60139
2028 | 0.48813 | 0.086087 | 0.15234 | 0 | 0 | 0.020382 | 0 |  | 0 | 0.74693 | 0.033817 | 0.71312 | 2028 | 0.32658 | 0.17787 | 0 | 0 | 0.10072 | 0.022337 | 0 |  | 0 | 0.6275 | 0 | 0.6275
2029 | 0.50842 | 0.089783 | 0.15853 | 0 | 0 | 0.021257 | 0 |  | 0 | 0.77799 | 0.03517 | 0.74282 | 2029 | 0.34016 | 0.1855 | 0 | 0 | 0.1055 | 0.023296 | 0 |  | 0 | 0.65446 | 0 | 0.65446
2030 | 0.52927 | 0.09361 | 0.16495 | 0 | 0 | 0.022163 | 0 |  | 0 | 0.81 | 0.036579 | 0.77342 | 2030 | 0.35411 | 0.19341 | 0 | 0 | 0.11046 | 0.024289 | 0 |  | 0 | 0.68226 | 0 | 0.68226
2031 | 0.5508 | 0.097575 | 0.17162 | 0 | 0 | 0.023102 | 0 |  | 0 | 0.8431 | 0 | 0.8431 | 2031 | 0.36851 | 0.2016 | 0 | 0 | 0.11559 | 0.025317 | 0 |  | 0 | 0.71102 | 0 | 0.71102
2032 | 0.36921 | 0.090978 | 0.14479 | 0 | 0 | 0.02154 | 0 |  | 0 | 0.62652 | 0 | 0.62652 | 2032 | 0.24702 | 0.18797 | 0 | 0 | 0.11161 | 0.023606 | 0 |  | 0 | 0.57021 | 0 | 0.57021
2033 | 0.24749 | 0.084828 | 0.12216 | 0 | 0 | 0.020084 | 0 |  | 0 | 0.47456 | 0 | 0.47456 | 2033 | 0.16558 | 0.17526 | 0 | 0 | 0.10777 | 0.02201 | 0 |  | 0 | 0.47063 | 0 | 0.47063
2034 | 0.1659 | 0.079093 | 0.10306 | 0 | 0 | 0.018726 | 0 |  | 0 | 0.36678 | 0 | 0.36678 | 2034 | 0.11099 | 0.16341 | 0 | 0 | 0.10406 | 0.020522 | 0 |  | 0 | 0.39899 | 0 | 0.39899
2035 | 0.1112 | 0.073746 | 0.086947 | 0 | 0 | 0.01746 | 0 |  | 0 | 0.28936 | 0 | 0.28936 | 2035 | 0.074401 | 0.15237 | 0 | 0 | 0.10049 | 0.019134 | 0 |  | 0 | 0.34639 | 0 | 0.34639
2036 | 0.074543 | 0.06876 | 0.073354 | 0 | 0 | 0.01628 | 0 |  | 0 | 0.23294 | 0 | 0.23294 | 2036 | 0.049873 | 0.14207 | 0 | 0 | 0.097029 | 0.017841 | 0 |  | 0 | 0.30681 | 0 | 0.30681
2037 | 0.049968 | 0.064111 | 0.061886 | 0 | 0 | 0.015179 | 0 |  | 0 | 0.19114 | 0 | 0.19114 | 2037 | 0.033431 | 0.13246 | 0 | 0 | 0.093692 | 0.016635 | 0 |  | 0 | 0.27622 | 0 | 0.27622
2038 | 0.033494 | 0.059777 | 0.052211 | 0 | 0 | 0.014153 | 0 |  | 0 | 0.15964 | 0 | 0.15964 | 2038 | 0.022409 | 0.12351 | 0 | 0 | 0.090469 | 0.01551 | 0 |  | 0 | 0.25189 | 0 | 0.25189
2039 | 0.022452 | 0.055736 | 0.044049 | 0 | 0 | 0.013196 | 0 |  | 0 | 0.13543 | 0 | 0.13543 | 2039 | 0.015021 | 0.11516 | 0 | 0 | 0.087357 | 0.014462 | 0 |  | 0 | 0.232 | 0 | 0.232
2040 | 0.01505 | 0.051968 | 0.037163 | 0 | 0 | 0.012304 | 0 |  | 0 | 0.11648 | 0 | 0.11648 | 2040 | 0.010069 | 0.10737 | 0 | 0 | 0.084353 | 0.013484 | 0 |  | 0 | 0.21528 | 0 | 0.21528
2041 | 0.010088 | 0.048454 | 0.031353 | 0 | 0 | 0.011472 | 0 |  | 0 | 0.10137 | 0 | 0.10137 | 2041 | 0.0067495 | 0.10011 | 0 | 0 | 0.081452 | 0.012572 | 0 |  | 0 | 0.20089 | 0 | 0.20089
2042 | 0.0067624 | 0.045179 | 0.026451 | 0 | 0 | 0.010697 | 0 |  | 0 | 0.089089 | 0 | 0.089089 | 2042 | 0.0045243 | 0.093344 | 0 | 0 | 0.07865 | 0.011722 | 0 |  | 0 | 0.18824 | 0 | 0.18824
2043 | 0.004533 | 0.042124 | 0.022316 | 0 | 0 | 0.0099734 | 0 |  | 0 | 0.078947 | 0 | 0.078947 | 2043 | 0.0030328 | 0.087033 | 0 | 0 | 0.075945 | 0.01093 | 0 |  | 0 | 0.17694 | 0 | 0.17694
2044 | 0.0030385 | 0.039276 | 0.018827 | 0 | 0 | 0.0092992 | 0 |  | 0 | 0.070441 | 0 | 0.070441 | 2044 | 0.0020329 | 0.081149 | 0 | 0 | 0.073333 | 0.010191 | 0 |  | 0 | 0.16671 | 0 | 0.16671
2045 | 0.0020368 | 0.036621 | 0.015884 | 0 | 0 | 0.0086705 | 0 |  | 0 | 0.063212 | 0 | 0.063212 | 2045 | 0.0013627 | 0.075663 | 0 | 0 | 0.070811 | 0.0095019 | 0 |  | 0 | 0.15734 | 0 | 0.15734
2046 | 0.0013653 | 0.034145 | 0.013401 | 0 | 0 | 0.0080843 | 0 |  | 0 | 0.056995 | 0 | 0.056995 | 2046 | 0.00091345 | 0.070548 | 0 | 0 | 0.068375 | 0.0088595 | 0 |  | 0 | 0.1487 | 0 | 0.1487
2047 | 0.00091519 | 0.031837 | 0.011306 | 0 | 0 | 0.0075378 | 0 |  | 0 | 0.051595 | 0 | 0.051595 | 2047 | 0.0006123 | 0.065778 | 0 | 0 | 0.066023 | 0.0082606 | 0 |  | 0 | 0.14067 | 0 | 0.14067
2048 | 0.00061347 | 0.029684 | 0.0095382 | 0 | 0 | 0.0070282 | 0 |  | 0 | 0.046864 | 0 | 0.046864 | 2048 | 0.00041044 | 0.061331 | 0 | 0 | 0.063753 | 0.0077021 | 0 |  | 0 | 0.1332 | 0 | 0.1332
2049 | 0.00041122 | 0.027678 | 0.008047 | 0 | 0 | 0.006553 | 0 |  | 0 | 0.042689 | 0 | 0.042689 | 2049 | 0.00027513 | 0.057185 | 0 | 0 | 0.06156 | 0.0071814 | 0 |  | 0 | 0.1262 | 0 | 0.1262
2050 | 0.00027565 | 0.025806 | 0.006789 | 0 | 0 | 0.00611 | 0 |  | 0 | 0.038981 | 0 | 0.038981 | 2050 | 0.00018442 | 0.053319 | 0 | 0 | 0.059442 | 0.0066959 | 0 |  | 0 | 0.11964 | 0 | 0.11964
2051 | 0.00018477 | 0.024062 | 0.0057276 | 0 | 0 | 0.0056969 | 0 |  | 0 | 0.035671 | 0 | 0.035671 | 2051 | 0.00012362 | 0.049714 | 0 | 0 | 0.057398 | 0.0062432 | 0 |  | 0 | 0.11348 | 0 | 0.11348
2052 | 0.00012386 | 0.022435 | 0.0048322 | 0 | 0 | 0.0053118 | 0 |  | 0 | 0.032703 | 0 | 0.032703 | 2052 | 8.2866e-05 | 0.046353 | 0 | 0 | 0.055424 | 0.0058211 | 0 |  | 0 | 0.10768 | 0 | 0.10768
2053 | 8.3024e-05 | 0.020918 | 0.0040768 | 0 | 0 | 0.0049527 | 0 |  | 0 | 0.030031 | 0 | 0.030031 | 2053 | 5.5547e-05 | 0.04322 | 0 | 0 | 0.053518 | 0.0054276 | 0 |  | 0 | 0.10222 | 0 | 0.10222
2054 | 5.5653e-05 | 0.019504 | 0.0034394 | 0 | 0 | 0.0046178 | 0 |  | 0 | 0.027617 | 0 | 0.027617 | 2054 | 3.7234e-05 | 0.040298 | 0 | 0 | 0.051677 | 0.0050606 | 0 |  | 0 | 0.097072 | 0 | 0.097072
2055 | 3.7305e-05 | 0.018185 | 0.0029017 | 0 | 0 | 0.0043056 | 0 |  | 0 | 0.02543 | 0 | 0.02543 | 2055 | 2.4959e-05 | 0.037573 | 0 | 0 | 0.049899 | 0.0047185 | 0 |  | 0 | 0.092216 | 0 | 0.092216
2056 | 2.5006e-05 | 0.016956 | 0.0024481 | 0 | 0 | 0.0040145 | 0 |  | 0 | 0.023444 | 0 | 0.023444 | 2056 | 1.673e-05 | 0.035033 | 0 | 0 | 0.048183 | 0.0043995 | 0 |  | 0 | 0.087632 | 0 | 0.087632
2057 | 1.6762e-05 | 0.01581 | 0.0020654 | 0 | 0 | 0.0037431 | 0 |  | 0 | 0.021635 | 0 | 0.021635 | 2057 | 1.1215e-05 | 0.032665 | 0 | 0 | 0.046526 | 0.0041021 | 0 |  | 0 | 0.083304 | 0 | 0.083304
2058 | 1.1236e-05 | 0.014741 | 0.0017425 | 0 | 0 | 0.0034901 | 0 |  | 0 | 0.019985 | 0 | 0.019985 | 2058 | 7.5174e-06 | 0.030456 | 0 | 0 | 0.044926 | 0.0038247 | 0 |  | 0 | 0.079214 | 0 | 0.079214
2059 | 7.5318e-06 | 0.013744 | 0.0014701 | 0 | 0 | 0.0032541 | 0 |  | 0 | 0.018476 | 0 | 0.018476 | 2059 | 5.0391e-06 | 0.028397 | 0 | 0 | 0.04338 | 0.0035662 | 0 |  | 0 | 0.075349 | 0 | 0.075349
2060 | 5.0487e-06 | 0.012815 | 0.0012402 | 0 | 0 | 0.0030341 | 0 |  | 0 | 0.017094 | 0 | 0.017094 | 2060 | 3.3778e-06 | 0.026477 | 0 | 0 | 0.041888 | 0.0033251 | 0 |  | 0 | 0.071694 | 0 | 0.071694
2061 | 3.3842e-06 | 0.011949 | 0.0010463 | 0 | 0 | 0.002829 | 0 |  | 0 | 0.015827 | 0 | 0.015827 | 2061 | 2.2642e-06 | 0.024687 | 0 | 0 | 0.040448 | 0.0031003 | 0 |  | 0 | 0.068238 | 0 | 0.068238
2062 | 2.2685e-06 | 0.011141 | 0.00088276 | 0 | 0 | 0.0026377 | 0 |  | 0 | 0.014664 | 0 | 0.014664 | 2062 | 1.5177e-06 | 0.023018 | 0 | 0 | 0.039056 | 0.0028907 | 0 |  | 0 | 0.064967 | 0 | 0.064967
2063 | 1.5206e-06 | 0.010388 | 0.00074476 | 0 | 0 | 0.0024594 | 0 |  | 0 | 0.013593 | 0 | 0.013593 | 2063 | 1.0174e-06 | 0.021462 | 0 | 0 | 0.037713 | 0.0026953 | 0 |  | 0 | 0.061872 | 0 | 0.061872
2064 | 1.0193e-06 | 0.0096854 | 0.00062832 | 0 | 0 | 0.0022931 | 0 |  | 0 | 0.012608 | 0 | 0.012608 | 2064 | 6.8197e-07 | 0.020011 | 0 | 0 | 0.036416 | 0.002513 | 0 |  | 0 | 0.058941 | 0 | 0.058941
2065 | 6.8327e-07 | 0.0090306 | 0.0005301 | 0 | 0 | 0.0021381 | 0 |  | 0 | 0.0117 | 0 | 0.0117 | 2065 | 4.5714e-07 | 0.018658 | 0 | 0 | 0.035164 | 0.0023431 | 0 |  | 0 | 0.056165 | 0 | 0.056165
2066 | 4.5801e-07 | 0.0084201 | 0.00044722 | 0 | 0 | 0.0019936 | 0 |  | 0 | 0.010861 | 0 | 0.010861 | 2066 | 3.0643e-07 | 0.017397 | 0 | 0 | 0.033954 | 0.0021847 | 0 |  | 0 | 0.053536 | 0 | 0.053536
2067 | 3.0701e-07 | 0.0078509 | 0.00037731 | 0 | 0 | 0.0018588 | 0 |  | 0 | 0.010087 | 0 | 0.010087 | 2067 | 2.054e-07 | 0.016221 | 0 | 0 | 0.032786 | 0.002037 | 0 |  | 0 | 0.051044 | 0 | 0.051044
2068 | 2.058e-07 | 0.0073201 | 0.00031832 | 0 | 0 | 0.0017331 | 0 |  | 0 | 0.0093717 | 0 | 0.0093717 | 2068 | 1.3769e-07 | 0.015124 | 0 | 0 | 0.031659 | 0.0018993 | 0 |  | 0 | 0.048682 | 0 | 0.048682
2069 | 1.3795e-07 | 0.0068252 | 0.00026856 | 0 | 0 | 0.001616 | 0 |  | 0 | 0.0087098 | 0 | 0.0087098 | 2069 | 9.2294e-08 | 0.014102 | 0 | 0 | 0.03057 | 0.0017709 | 0 |  | 0 | 0.046442 | 0 | 0.046442
2070 | 9.247e-08 | 0.0063638 | 0.00022657 | 0 | 0 | 0.0015067 | 0 |  | 0 | 0.0080971 | 0 | 0.0080971 | 2070 | 6.1867e-08 | 0.013148 | 0 | 0 | 0.029518 | 0.0016512 | 0 |  | 0 | 0.044318 | 0 | 0.044318
2071 | 6.1985e-08 | 0.0059335 | 0.00019115 | 0 | 0 | 0.0014048 | 0 |  | 0 | 0.0075296 | 0 | 0.0075296 | 2071 | 4.147e-08 | 0.012259 | 0 | 0 | 0.028503 | 0.0015396 | 0 |  | 0 | 0.042302 | 0 | 0.042302
2072 | 4.1549e-08 | 0.0055324 | 0.00016127 | 0 | 0 | 0.0013099 | 0 |  | 0 | 0.0070036 | 0 | 0.0070036 | 2072 | 2.7798e-08 | 0.011431 | 0 | 0 | 0.027523 | 0.0014355 | 0 |  | 0 | 0.040389 | 0 | 0.040389
2073 | 2.7851e-08 | 0.0051584 | 0.00013605 | 0 | 0 | 0.0012213 | 0 |  | 0 | 0.0065158 | 0 | 0.0065158 | 2073 | 1.8634e-08 | 0.010658 | 0 | 0 | 0.026576 | 0.0013384 | 0 |  | 0 | 0.038572 | 0 | 0.038572
2074 | 1.8669e-08 | 0.0048096 | 0.00011478 | 0 | 0 | 0.0011387 | 0 |  | 0 | 0.0060632 | 0 | 0.0060632 | 2074 | 1.2491e-08 | 0.0099373 | 0 | 0 | 0.025662 | 0.0012479 | 0 |  | 0 | 0.036847 | 0 | 0.036847
2075 | 1.2514e-08 | 0.0044845 | 9.684e-05 | 0 | 0 | 0.0010618 | 0 |  | 0 | 0.0056431 | 0 | 0.0056431 | 2075 | 8.3727e-09 | 0.0092654 | 0 | 0 | 0.024779 | 0.0011636 | 0 |  | 0 | 0.035208 | 0 | 0.035208
2076 | 8.3887e-09 | 0.0041813 | 8.17e-05 | 0 | 0 | 0.00098997 | 0 |  | 0 | 0.005253 | 0 | 0.005253 | 2076 | 5.6124e-09 | 0.008639 | 0 | 0 | 0.023927 | 0.0010849 | 0 |  | 0 | 0.033651 | 0 | 0.033651
2077 | 5.6231e-09 | 0.0038986 | 6.8928e-05 | 0 | 0 | 0.00092305 | 0 |  | 0 | 0.0048906 | 0 | 0.0048906 | 2077 | 3.7621e-09 | 0.008055 | 0 | 0 | 0.023104 | 0.0010116 | 0 |  | 0 | 0.032171 | 0 | 0.032171
2078 | 3.7693e-09 | 0.003635 | 5.8152e-05 | 0 | 0 | 0.00086064 | 0 |  | 0 | 0.0045538 | 0 | 0.0045538 | 2078 | 2.5218e-09 | 0.0075104 | 0 | 0 | 0.022309 | 0.00094317 | 0 |  | 0 | 0.030763 | 0 | 0.030763
2079 | 2.5266e-09 | 0.0033893 | 4.9061e-05 | 0 | 0 | 0.00080246 | 0 |  | 0 | 0.0042408 | 0 | 0.0042408 | 2079 | 1.6904e-09 | 0.0070027 | 0 | 0 | 0.021542 | 0.00087941 | 0 |  | 0 | 0.029424 | 0 | 0.029424
2080 | 1.6936e-09 | 0.0031602 | 4.1391e-05 | 0 | 0 | 0.00074821 | 0 |  | 0 | 0.0039498 | 0 | 0.0039498 | 2080 | 1.1331e-09 | 0.0065293 | 0 | 0 | 0.020801 | 0.00081995 | 0 |  | 0 | 0.02815 | 0 | 0.02815
Note on O13: Final summation. Adds the methane produced from the different materials and subtracts the methane recovery. Finally it subtracts the methane oxidation in the top layer. Equation 10 on the Theory sheet.
Note on AF13: Final summation. Adds the methane produced from the different materials and subtracts the methane recovery. Finally it subtracts the methane oxidation in the top layer. Equation 10 on the Theory sheet.
Note on C15: 1 gigagram (Gg) is 1000 tonnes
Note on T15: 1 gigagram (Gg) is 1000 tonnes
Dry Basis
Wet Basis

## HWP
Harwested Wood Products
This sheet gives information on the methane emission from HWP, and HWP C long-term stored in SWDS
| Long-term stored C |  |  | Long term stored C accumulated |  |  | CH4 generated |  |  | CH4 emitted
Year | Garden C | Paper C | Wood C | Garden C | Paper C | Wood C | Garden | Paper | Wood | Garden | Paper | Wood
| Gg | Gg | Gg | Gg | Gg | Gg | Gg | Gg | Gg | Gg | Gg | Gg
1950 | 0 | 0.17884 | 0.14755 | 0 | 0.17884 | 0.14755 | 0 | 0 | 0 | 0 | 0 | 0
1951 | 0 | 0.19164 | 0.1581 | 0 | 0.37048 | 0.30565 | 0 | 0.005852 | 0 | 0 | 0.005852 | 0
1952 | 0 | 0.18964 | 0.15645 | 0 | 0.56012 | 0.4621 | 0 | 0.011727 | 0 | 0 | 0.011727 | 0
1953 | 0 | 0.20323 | 0.16766 | 0 | 0.76335 | 0.62976 | 0 | 0.01714 | 0 | 0 | 0.01714 | 0
1954 | 0 | 0.20867 | 0.17215 | 0 | 0.97202 | 0.80191 | 0 | 0.022631 | 0 | 0 | 0.022631 | 0
1955 | 0 | 0.21944 | 0.18104 | 0 | 1.1915 | 0.98295 | 0 | 0.027929 | 0 | 0 | 0.027929 | 0
1956 | 0 | 0.22634 | 0.18673 | 0 | 1.4178 | 1.1697 | 0 | 0.033221 | 0 | 0 | 0.033221 | 0
1957 | 0 | 0.23336 | 0.19252 | 0 | 1.6512 | 1.3622 | 0 | 0.038381 | 0 | 0 | 0.038381 | 0
1958 | 0 | 0.24047 | 0.19839 | 0 | 1.8916 | 1.5606 | 0 | 0.043422 | 0 | 0 | 0.043422 | 0
1959 | 0 | 0.24764 | 0.2043 | 0 | 2.1393 | 1.7649 | 0 | 0.048355 | 0 | 0 | 0.048355 | 0
1960 | 0 | 0.25779 | 0.21268 | 0 | 2.3971 | 1.9776 | 0 | 0.053189 | 0 | 0 | 0.053189 | 0
1961 | 0 | 0.24207 | 0.19971 | 0 | 2.6391 | 2.1773 | 0 | 0.058028 | 0 | 0 | 0.058028 | 0
1962 | 0 | 0.24807 | 0.20466 | 0 | 2.8872 | 2.3819 | 0 | 0.062026 | 0 | 0 | 0.062026 | 0
1963 | 0 | 0.25425 | 0.20976 | 0 | 3.1414 | 2.5917 | 0 | 0.06595 | 0 | 0 | 0.06595 | 0
1964 | 0 | 0.26034 | 0.21478 | 0 | 3.4018 | 2.8065 | 0 | 0.069811 | 0 | 0 | 0.069811 | 0
1965 | 0 | 0.2664 | 0.21978 | 0 | 3.6682 | 3.0263 | 0 | 0.07361 | 0 | 0 | 0.07361 | 0
1966 | 0 | 0.27217 | 0.22454 | 0 | 3.9404 | 3.2508 | 0 | 0.07735 | 0 | 0 | 0.07735 | 0
1967 | 0 | 0.27138 | 0.22389 | 0 | 4.2117 | 3.4747 | 0 | 0.081027 | 0 | 0 | 0.07762 | 0
1968 | 0 | 0.28433 | 0.23457 | 0 | 4.4961 | 3.7093 | 0 | 0.084429 | 0 | 0 | 0.080778 | 0
1969 | 0 | 0.29768 | 0.24559 | 0 | 4.7938 | 3.9548 | 0 | 0.088025 | 0 | 0 | 0.084146 | 0
1970 | 0 | 0.31143 | 0.25693 | 0 | 5.1052 | 4.2118 | 0 | 0.091814 | 0 | 0 | 0.087719 | 0
1971 | 0 | 0.32559 | 0.26861 | 0 | 5.4308 | 4.4804 | 0 | 0.095798 | 0 | 0 | 0.09149 | 0
1972 | 0 | 0.34015 | 0.28063 | 0 | 5.7709 | 4.761 | 0 | 0.099975 | 0 | 0 | 0.095458 | 0
1973 | 0 | 0.35513 | 0.29299 | 0 | 6.1261 | 5.054 | 0 | 0.10435 | 0 | 0 | 0.099618 | 0
1974 | 0 | 0.37053 | 0.30569 | 0 | 6.4966 | 5.3597 | 0 | 0.10891 | 0 | 0 | 0.10397 | 0
1975 | 0 | 0.38634 | 0.31873 | 0 | 6.8829 | 5.6784 | 0 | 0.11367 | 0 | 0 | 0.10851 | 0
1976 | 0 | 0.40256 | 0.33211 | 0 | 7.2855 | 6.0105 | 0 | 0.11863 | 0 | 0 | 0.11325 | 0
1977 | 0 | 0.4192 | 0.34584 | 0 | 7.7047 | 6.3564 | 0 | 0.12378 | 0 | 0 | 0.11817 | 0
1978 | 0 | 0.43624 | 0.3599 | 0 | 8.1409 | 6.7163 | 0 | 0.12913 | 0 | 0 | 0.12328 | 0
1979 | 0 | 0.45369 | 0.37429 | 0 | 8.5946 | 7.0906 | 0 | 0.13467 | 0 | 0 | 0.12859 | 0
1980 | 0 | 0.47187 | 0.38929 | 0 | 9.0665 | 7.4799 | 0 | 0.14042 | 0 | 0 | 0.13407 | 0
1981 | 0 | 0 | 0 | 0 | 9.0665 | 7.4799 | 0 | 0.14636 | 0 | 0 | 0.14636 | 0
1982 | 0 | 0 | 0 | 0 | 9.0665 | 7.4799 | 0 | 0.13647 | 0 | 0 | 0.13647 | 0
1983 | 0 | 0 | 0 | 0 | 9.0665 | 7.4799 | 0 | 0.12724 | 0 | 0 | 0.12724 | 0
1984 | 0 | 0 | 0 | 0 | 9.0665 | 7.4799 | 0 | 0.11864 | 0 | 0 | 0.11864 | 0
1985 | 0 | 0 | 0 | 0 | 9.0665 | 7.4799 | 0 | 0.11062 | 0 | 0 | 0.11062 | 0
1986 | 0 | 0 | 0 | 0 | 9.0665 | 7.4799 | 0 | 0.10314 | 0 | 0 | 0.10314 | 0
1987 | 0 | 0 | 0 | 0 | 9.0665 | 7.4799 | 0 | 0.096167 | 0 | 0 | 0.096167 | 0
1988 | 0 | 0 | 0 | 0 | 9.0665 | 7.4799 | 0 | 0.089666 | 0 | 0 | 0.089666 | 0
1989 | 0 | 0 | 0 | 0 | 9.0665 | 7.4799 | 0 | 0.083604 | 0 | 0 | 0.083604 | 0
1990 | 0 | 0 | 0 | 0 | 9.0665 | 7.4799 | 0 | 0.077952 | 0 | 0 | 0.077952 | 0
1991 | 0 | 0 | 0 | 0 | 9.0665 | 7.4799 | 0 | 0.072682 | 0 | 0 | 0.072682 | 0
1992 | 0 | 0 | 0 | 0 | 9.0665 | 7.4799 | 0 | 0.067768 | 0 | 0 | 0.067768 | 0
1993 | 0 | 0 | 0 | 0 | 9.0665 | 7.4799 | 0 | 0.063186 | 0 | 0 | 0.063186 | 0
1994 | 0 | 0 | 0 | 0 | 9.0665 | 7.4799 | 0 | 0.058914 | 0 | 0 | 0.058914 | 0
1995 | 0 | 0 | 0 | 0 | 9.0665 | 7.4799 | 0 | 0.054932 | 0 | 0 | 0.054932 | 0
1996 | 0 | 0 | 0 | 0 | 9.0665 | 7.4799 | 0 | 0.051218 | 0 | 0 | 0.051218 | 0
1997 | 0 | 0 | 0 | 0 | 9.0665 | 7.4799 | 0 | 0.047755 | 0 | 0 | 0.047755 | 0
1998 | 0 | 0 | 0 | 0 | 9.0665 | 7.4799 | 0 | 0.044527 | 0 | 0 | 0.044527 | 0
1999 | 0 | 0 | 0 | 0 | 9.0665 | 7.4799 | 0 | 0.041516 | 0 | 0 | 0.041516 | 0
2000 | 0 | 0 | 0 | 0 | 9.0665 | 7.4799 | 0 | 0.03871 | 0 | 0 | 0.03871 | 0
2001 | 0 | 0 | 0 | 0 | 9.0665 | 7.4799 | 0 | 0.036093 | 0 | 0 | 0.036093 | 0
2002 | 0 | 0 | 0 | 0 | 9.0665 | 7.4799 | 0 | 0.033652 | 0 | 0 | 0.033652 | 0
2003 | 0 | 0 | 0 | 0 | 9.0665 | 7.4799 | 0 | 0.031377 | 0 | 0 | 0.031377 | 0
2004 | 0 | 0 | 0 | 0 | 9.0665 | 7.4799 | 0 | 0.029256 | 0 | 0 | 0.029256 | 0
2005 | 0 | 0 | 0 | 0 | 9.0665 | 7.4799 | 0 | 0.027278 | 0 | 0 | 0.027278 | 0
2006 | 0 | 0 | 0 | 0 | 9.0665 | 7.4799 | 0 | 0.025434 | 0 | 0 | 0.025434 | 0
2007 | 0 | 0 | 0 | 0 | 9.0665 | 7.4799 | 0 | 0.023715 | 0 | 0 | 0.023715 | 0
2008 | 0 | 0 | 0 | 0 | 9.0665 | 7.4799 | 0 | 0.022111 | 0 | 0 | 0.022111 | 0
2009 | 0 | 0 | 0 | 0 | 9.0665 | 7.4799 | 0 | 0.020616 | 0 | 0 | 0.020616 | 0
2010 | 0 | 0 | 0 | 0 | 9.0665 | 7.4799 | 0 | 0.019223 | 0 | 0 | 0.019223 | 0
2011 | 0 | 0 | 0 | 0 | 9.0665 | 7.4799 | 0 | 0.017923 | 0 | 0 | 0.017923 | 0
2012 | 0 | 0 | 0 | 0 | 9.0665 | 7.4799 | 0 | 0.016711 | 0 | 0 | 0.016711 | 0
2013 | 0 | 0 | 0 | 0 | 9.0665 | 7.4799 | 0 | 0.015582 | 0 | 0 | 0.015582 | 0
2014 | 0 | 0 | 0 | 0 | 9.0665 | 7.4799 | 0 | 0.014528 | 0 | 0 | 0.014528 | 0
2015 | 0 | 0 | 0 | 0 | 9.0665 | 7.4799 | 0 | 0.013546 | 0 | 0 | 0.013546 | 0
2016 | 0 | 0 | 0 | 0 | 9.0665 | 7.4799 | 0 | 0.01263 | 0 | 0 | 0.01263 | 0
2017 | 0 | 0 | 0 | 0 | 9.0665 | 7.4799 | 0 | 0.011776 | 0 | 0 | 0.011776 | 0
2018 | 0 | 0 | 0 | 0 | 9.0665 | 7.4799 | 0 | 0.01098 | 0 | 0 | 0.01098 | 0
2019 | 0 | 0 | 0 | 0 | 9.0665 | 7.4799 | 0 | 0.010238 | 0 | 0 | 0.010238 | 0
2020 | 0 | 0 | 0 | 0 | 9.0665 | 7.4799 | 0 | 0.0095457 | 0 | 0 | 0.0095457 | 0
2021 | 0 | 0 | 0 | 0 | 9.0665 | 7.4799 | 0 | 0.0089003 | 0 | 0 | 0.0089003 | 0
2022 | 0 | 0 | 0 | 0 | 9.0665 | 7.4799 | 0 | 0.0082986 | 0 | 0 | 0.0082986 | 0
2023 | 0 | 0 | 0 | 0 | 9.0665 | 7.4799 | 0 | 0.0077376 | 0 | 0 | 0.0077376 | 0
2024 | 0 | 0 | 0 | 0 | 9.0665 | 7.4799 | 0 | 0.0072145 | 0 | 0 | 0.0072145 | 0
2025 | 0 | 0 | 0 | 0 | 9.0665 | 7.4799 | 0 | 0.0067267 | 0 | 0 | 0.0067267 | 0
2026 | 0 | 0 | 0 | 0 | 9.0665 | 7.4799 | 0 | 0.0062719 | 0 | 0 | 0.0062719 | 0
2027 | 0 | 0 | 0 | 0 | 9.0665 | 7.4799 | 0 | 0.0058479 | 0 | 0 | 0.0058479 | 0
2028 | 0 | 0 | 0 | 0 | 9.0665 | 7.4799 | 0 | 0.0054526 | 0 | 0 | 0.0054526 | 0
2029 | 0 | 0 | 0 | 0 | 9.0665 | 7.4799 | 0 | 0.0050839 | 0 | 0 | 0.0050839 | 0
2030 | 0 | 0 | 0 | 0 | 9.0665 | 7.4799 | 0 | 0.0047402 | 0 | 0 | 0.0047402 | 0
Note on C10: 1 gigagram (Gg) is 1000 tonnes

## Stored_C
| City | Bontang
| Province | Kalimantan Timur
| Country | 0
Long-term stored C in SWDS
In this sheet carbon long-term stored C in SWDS is calculated.
DOC:
| MSW | 0 | Food waste | 0.15 | Nappies | 0.24
| Paper | 0.4 | Garden | 0.2 | Sludge | 0.05
| Wood | 0.43 | Textiles | 0.24 | Industry | 0.15
Year | MSW | Food | Garden | Paper | Wood | Textiles | Nappies | Sludge | C, Industry | Paper, industry subtotal | Wood, industry subtotal | Long-term stored C | Long-term stored C accumulated
| Gg | Gg | Gg | Gg | Gg | Gg | Gg | Gg | Gg | Gg | Gg | Gg | Gg
1950 | 0 | 0.22615 | 0 | 0.17884 | 0.14755 | 0.022459 | 0 | 0 | 0 | 0 | 0 | 0.575 | 0.575
1951 | 0 | 0.24234 | 0 | 0.19164 | 0.1581 | 0.024067 | 0 | 0 | 0 | 0 | 0 | 0.61615 | 1.1912
1952 | 0 | 0.2398 | 0 | 0.18964 | 0.15645 | 0.023815 | 0 | 0 | 0 | 0 | 0 | 0.60971 | 1.8009
1953 | 0 | 0.25699 | 0 | 0.20323 | 0.16766 | 0.025522 | 0 | 0 | 0 | 0 | 0 | 0.6534 | 2.4543
1954 | 0 | 0.26387 | 0 | 0.20867 | 0.17215 | 0.026205 | 0 | 0 | 0 | 0 | 0 | 0.67089 | 3.1251
1955 | 0 | 0.27749 | 0 | 0.21944 | 0.18104 | 0.027558 | 0 | 0 | 0 | 0 | 0 | 0.70553 | 3.8307
1956 | 0 | 0.28621 | 0 | 0.22634 | 0.18673 | 0.028424 | 0 | 0 | 0 | 0 | 0 | 0.72771 | 4.5584
1957 | 0 | 0.29509 | 0 | 0.23336 | 0.19252 | 0.029306 | 0 | 0 | 0 | 0 | 0 | 0.75028 | 5.3087
1958 | 0 | 0.30408 | 0 | 0.24047 | 0.19839 | 0.030198 | 0 | 0 | 0 | 0 | 0 | 0.77314 | 6.0818
1959 | 0 | 0.31314 | 0 | 0.24764 | 0.2043 | 0.031098 | 0 | 0 | 0 | 0 | 0 | 0.79618 | 6.878
1960 | 0 | 0.32599 | 0 | 0.25779 | 0.21268 | 0.032374 | 0 | 0 | 0 | 0 | 0 | 0.82884 | 7.7068
1961 | 0 | 0.30611 | 0 | 0.24207 | 0.19971 | 0.030399 | 0 | 0 | 0 | 0 | 0 | 0.77828 | 8.4851
1962 | 0 | 0.31369 | 0 | 0.24807 | 0.20466 | 0.031153 | 0 | 0 | 0 | 0 | 0 | 0.79757 | 9.2827
1963 | 0 | 0.32151 | 0 | 0.25425 | 0.20976 | 0.031929 | 0 | 0 | 0 | 0 | 0 | 0.81745 | 10.1001
1964 | 0 | 0.32921 | 0 | 0.26034 | 0.21478 | 0.032694 | 0 | 0 | 0 | 0 | 0 | 0.83703 | 10.9371
1965 | 0 | 0.33687 | 0 | 0.2664 | 0.21978 | 0.033455 | 0 | 0 | 0 | 0 | 0 | 0.8565 | 11.7936
1966 | 0 | 0.34417 | 0 | 0.27217 | 0.22454 | 0.03418 | 0 | 0 | 0 | 0 | 0 | 0.87507 | 12.6687
1967 | 0 | 0.34318 | 0 | 0.27138 | 0.22389 | 0.034081 | 0 | 0 | 0 | 0 | 0 | 0.87253 | 13.5412
1968 | 0 | 0.35955 | 0 | 0.28433 | 0.23457 | 0.035707 | 0 | 0 | 0 | 0 | 0 | 0.91416 | 14.4554
1969 | 0 | 0.37643 | 0 | 0.29768 | 0.24559 | 0.037383 | 0 | 0 | 0 | 0 | 0 | 0.95708 | 15.4125
1970 | 0 | 0.39381 | 0 | 0.31143 | 0.25693 | 0.03911 | 0 | 0 | 0 | 0 | 0 | 1.0013 | 16.4138
1971 | 0 | 0.41172 | 0 | 0.32559 | 0.26861 | 0.040888 | 0 | 0 | 0 | 0 | 0 | 1.0468 | 17.4606
1972 | 0 | 0.43014 | 0 | 0.34015 | 0.28063 | 0.042717 | 0 | 0 | 0 | 0 | 0 | 1.0936 | 18.5542
1973 | 0 | 0.44908 | 0 | 0.35513 | 0.29299 | 0.044598 | 0 | 0 | 0 | 0 | 0 | 1.1418 | 19.696
1974 | 0 | 0.46855 | 0 | 0.37053 | 0.30569 | 0.046532 | 0 | 0 | 0 | 0 | 0 | 1.1913 | 20.8873
1975 | 0 | 0.48854 | 0 | 0.38634 | 0.31873 | 0.048517 | 0 | 0 | 0 | 0 | 0 | 1.2421 | 22.1294
1976 | 0 | 0.50905 | 0 | 0.40256 | 0.33211 | 0.050554 | 0 | 0 | 0 | 0 | 0 | 1.2943 | 23.4237
1977 | 0 | 0.53009 | 0 | 0.4192 | 0.34584 | 0.052643 | 0 | 0 | 0 | 0 | 0 | 1.3478 | 24.7715
1978 | 0 | 0.55164 | 0 | 0.43624 | 0.3599 | 0.054784 | 0 | 0 | 0 | 0 | 0 | 1.4026 | 26.174
1979 | 0 | 0.57371 | 0 | 0.45369 | 0.37429 | 0.056975 | 0 | 0 | 0 | 0 | 0 | 1.4587 | 27.6327
1980 | 0 | 0.5967 | 0 | 0.47187 | 0.38929 | 0.059258 | 0 | 0 | 0 | 0 | 0 | 1.5171 | 29.1498
1981 | 0 | 0 | 0 | 0 | 0 | 0 | 0 | 0 | 0 | 0 | 0 | 0 | 29.1498
1982 | 0 | 0 | 0 | 0 | 0 | 0 | 0 | 0 | 0 | 0 | 0 | 0 | 29.1498
1983 | 0 | 0 | 0 | 0 | 0 | 0 | 0 | 0 | 0 | 0 | 0 | 0 | 29.1498
1984 | 0 | 0 | 0 | 0 | 0 | 0 | 0 | 0 | 0 | 0 | 0 | 0 | 29.1498
1985 | 0 | 0 | 0 | 0 | 0 | 0 | 0 | 0 | 0 | 0 | 0 | 0 | 29.1498
1986 | 0 | 0 | 0 | 0 | 0 | 0 | 0 | 0 | 0 | 0 | 0 | 0 | 29.1498
1987 | 0 | 0 | 0 | 0 | 0 | 0 | 0 | 0 | 0 | 0 | 0 | 0 | 29.1498
1988 | 0 | 0 | 0 | 0 | 0 | 0 | 0 | 0 | 0 | 0 | 0 | 0 | 29.1498
1989 | 0 | 0 | 0 | 0 | 0 | 0 | 0 | 0 | 0 | 0 | 0 | 0 | 29.1498
1990 | 0 | 0 | 0 | 0 | 0 | 0 | 0 | 0 | 0 | 0 | 0 | 0 | 29.1498
1991 | 0 | 0 | 0 | 0 | 0 | 0 | 0 | 0 | 0 | 0 | 0 | 0 | 29.1498
1992 | 0 | 0 | 0 | 0 | 0 | 0 | 0 | 0 | 0 | 0 | 0 | 0 | 29.1498
1993 | 0 | 0 | 0 | 0 | 0 | 0 | 0 | 0 | 0 | 0 | 0 | 0 | 29.1498
1994 | 0 | 0 | 0 | 0 | 0 | 0 | 0 | 0 | 0 | 0 | 0 | 0 | 29.1498
1995 | 0 | 0 | 0 | 0 | 0 | 0 | 0 | 0 | 0 | 0 | 0 | 0 | 29.1498
1996 | 0 | 0 | 0 | 0 | 0 | 0 | 0 | 0 | 0 | 0 | 0 | 0 | 29.1498
1997 | 0 | 0 | 0 | 0 | 0 | 0 | 0 | 0 | 0 | 0 | 0 | 0 | 29.1498
1998 | 0 | 0 | 0 | 0 | 0 | 0 | 0 | 0 | 0 | 0 | 0 | 0 | 29.1498
1999 | 0 | 0 | 0 | 0 | 0 | 0 | 0 | 0 | 0 | 0 | 0 | 0 | 29.1498
2000 | 0 | 0 | 0 | 0 | 0 | 0 | 0 | 0 | 0 | 0 | 0 | 0 | 29.1498
2001 | 0 | 0 | 0 | 0 | 0 | 0 | 0 | 0 | 0 | 0 | 0 | 0 | 29.1498
2002 | 0 | 0 | 0 | 0 | 0 | 0 | 0 | 0 | 0 | 0 | 0 | 0 | 29.1498
2003 | 0 | 0 | 0 | 0 | 0 | 0 | 0 | 0 | 0 | 0 | 0 | 0 | 29.1498
2004 | 0 | 0 | 0 | 0 | 0 | 0 | 0 | 0 | 0 | 0 | 0 | 0 | 29.1498
2005 | 0 | 0 | 0 | 0 | 0 | 0 | 0 | 0 | 0 | 0 | 0 | 0 | 29.1498
2006 | 0 | 0 | 0 | 0 | 0 | 0 | 0 | 0 | 0 | 0 | 0 | 0 | 29.1498
2007 | 0 | 0 | 0 | 0 | 0 | 0 | 0 | 0 | 0 | 0 | 0 | 0 | 29.1498
2008 | 0 | 0 | 0 | 0 | 0 | 0 | 0 | 0 | 0 | 0 | 0 | 0 | 29.1498
2009 | 0 | 0 | 0 | 0 | 0 | 0 | 0 | 0 | 0 | 0 | 0 | 0 | 29.1498
2010 | 0 | 0 | 0 | 0 | 0 | 0 | 0 | 0 | 0 | 0 | 0 | 0 | 29.1498
2011 | 0 | 0 | 0 | 0 | 0 | 0 | 0 | 0 | 0 | 0 | 0 | 0 | 29.1498
2012 | 0 | 0 | 0 | 0 | 0 | 0 | 0 | 0 | 0 | 0 | 0 | 0 | 29.1498
2013 | 0 | 0 | 0 | 0 | 0 | 0 | 0 | 0 | 0 | 0 | 0 | 0 | 29.1498
2014 | 0 | 0 | 0 | 0 | 0 | 0 | 0 | 0 | 0 | 0 | 0 | 0 | 29.1498
2015 | 0 | 0 | 0 | 0 | 0 | 0 | 0 | 0 | 0 | 0 | 0 | 0 | 29.1498
2016 | 0 | 0 | 0 | 0 | 0 | 0 | 0 | 0 | 0 | 0 | 0 | 0 | 29.1498
2017 | 0 | 0 | 0 | 0 | 0 | 0 | 0 | 0 | 0 | 0 | 0 | 0 | 29.1498
2018 | 0 | 0 | 0 | 0 | 0 | 0 | 0 | 0 | 0 | 0 | 0 | 0 | 29.1498
2019 | 0 | 0 | 0 | 0 | 0 | 0 | 0 | 0 | 0 | 0 | 0 | 0 | 29.1498
2020 | 0 | 0 | 0 | 0 | 0 | 0 | 0 | 0 | 0 | 0 | 0 | 0 | 29.1498
2021 | 0 | 0 | 0 | 0 | 0 | 0 | 0 | 0 | 0 | 0 | 0 | 0 | 29.1498
2022 | 0 | 0 | 0 | 0 | 0 | 0 | 0 | 0 | 0 | 0 | 0 | 0 | 29.1498
2023 | 0 | 0 | 0 | 0 | 0 | 0 | 0 | 0 | 0 | 0 | 0 | 0 | 29.1498
2024 | 0 | 0 | 0 | 0 | 0 | 0 | 0 | 0 | 0 | 0 | 0 | 0 | 29.1498
2025 | 0 | 0 | 0 | 0 | 0 | 0 | 0 | 0 | 0 | 0 | 0 | 0 | 29.1498
2026 | 0 | 0 | 0 | 0 | 0 | 0 | 0 | 0 | 0 | 0 | 0 | 0 | 29.1498
2027 | 0 | 0 | 0 | 0 | 0 | 0 | 0 | 0 | 0 | 0 | 0 | 0 | 29.1498
2028 | 0 | 0 | 0 | 0 | 0 | 0 | 0 | 0 | 0 | 0 | 0 | 0 | 29.1498
2029 | 0 | 0 | 0 | 0 | 0 | 0 | 0 | 0 | 0 | 0 | 0 | 0 | 29.1498
2030 | 0 | 0 | 0 | 0 | 0 | 0 | 0 | 0 | 0 | 0 | 0 | 0 | 29.1498
Note on C16: 1 gigagram (Gg) is 1000 tonnes

## Theory
IPCC Spreadsheet for Estimating Methane emissions from Solid Waste Disposal Sites
Bulk waste and waste composition options.
Theory and equations
The basic equation for the first order decay model is:
(1) DDOCm = DDOCm(0) * e^-kt
where DDOCm(0) is the mass of decomposable degradable organic carbon (DOC) at the start of the reaction, when t=0 and e^-kt=1, k is the reaction constant and t is the time in years. DDOCm is the mass of DDOC at any time.
From equation (I) it is easy to see that at the end of year 1 (going from point 0 to point 1 on the time axis) the mass of DDOC left not decomposed in the SWDS is:
(2) DDOCm(1) = DDOCm(0) * e^-k
and the mass of DDOC decomposed into CH4 and CO2 will be:
(3) DDOCmdecomp(1) = DDOCm(0) * (1 - e^-k)
In a first order reaction, the amount of product (here decomposed DDOCm) is always proportional to the amount of reactant (here DDOCm). This means that it does not matter when the DDOCm was deposited. This also means that when the amount of DDOCm accumulated in the SWDS, plus last year's deposit, is known, CH4 production can be calculated as if every year is year number one in the time series. Then all calculations can be done by equations (2) and (3) in a simple spreadsheet.
The default assumption is that CH4 generation from all the waste deposited each year begins on the 1st of January in the year after deposition. This is the same as an average six month delay until substantial CH4 generation begins (the time it takes for anaerobic conditions to become well established). However, the worksheet includes the possibility of an earlier start to the reaction, in the year of deposition of the waste. This requires separate calculations for the deposition year. For longer delay times than 6 months, DDOCmd in the columns F and G cells in the CH4 calculating sheets, have to be readdressed one cell down, and the number 13 in exp2 has to be changed to 25 (7 to 18 months delay time).
The equations used in these spreadsheets are: (As the mathematics of every waste fraction/category is the same, indexing for fraction/category is omitted for equations 4-9.)
To calculate mass of decomposable DOC (DDOCm) from amount of waste material (W):
(4) DDOCmd(T), = W(T) • DOC * DOCf • MCF
The amount of deposited DDOCm remaining not decomposed at the end of deposition year T:
(5) DDOCmrem(T) = DDOCmd(T) • e^(-k • ((13-M)/12)
The amount of deposited DDOCm decomposed during deposition year T:
(6) DDOCmdec(T) = DDOCmd(T) • (1 – e^(-k • ((13-M)/12)))
The amount of DDOCm accumulated in the SWDS at the end of year T
(7) DDOCma(T) = DDOCmrem(T) + ( DDOCma(T-1) • e^-k)
The total amount of DDOCm decomposed in year T
(8) DDOCmdecomp(T) = DDOCmdec(T) + (DDOCma(T-1) • (1 - e^-k))
The amount of CH4 generated from DOC decomposed
(9) CH4 generated(T) = DDOCmdecomp(T) • F • 16/12
The amount of CH4 emitted
(10) CH4 emitted in year T = (ΣxCH4 generated (x,T) – R(T)) • (1- OX(T))
Where:
T = the year of inventory
x = material fraction/waste category
W(T) = amount deposited in year T
MCF = Methane Correction Factor
DOC = Degradable organic carbon (under aerobic conditions)
DOCf = Fraction of DOC decomposing under anaerobic conditions
DDOC = Decomposable Degradable Organic Carbon (under anaerobic conditions)
DDOCmd(T) = mass of DDOC deposited year T
DDOCmrem(T) = mass of DDOC deposited in inventory year T, remaining not decomposed at the
end of year.
DDOCmdec(T) = mass of DDOC deposited in inventory year T, decomposed during the year.
DDOCma(T) = total mass of DDOC left not decomposed at end of year T.
DDOCma(T-1) = total mass of DDOC left not decomposed at end of year T-1.
DDOCmdecomp(T) = total mass of DDOC decomposed in year T.
CH4 generated(T) = CH4 generated in year T
F = Fraction of CH4 by volume in generated landfill gas
16/12 = Molecular weight ratio CH4/C
R(T) = Recovered CH4 in year T
OX(T) = Oxidation factor in year T (fraction)
k = rate of reaction constant
M = Month of reaction start (= delay time + 7)

## Defaults
| IPCC DEFAULT METHANE GENERATION RATE CONSTANTS (1/yr) | [9 empty] | IPCC DEFAULT DOC VALUES | [5 empty] | IPCC REGIONAL DEFAULT VALUES FOR WASTE COMPOSITION, WASTE GENERATION, AND FRACTION DISPOSED
(Derived from k values obtained in experimental measurements, calculated by models, or used in GHG inventories and other studies)
[12 empty] | Dry basis |  | Wet basis |  |  | Default DOC | 0.44 | 0.3 | 0.38 | 0.5 | 0.49 | 0.6 | 0.05 | 0.47 | 0
|  |  | Temperate |  |  |  | Tropical |  |  |  |  | Default Value | Range | Default Value | Range |  | Select3 | 3 | [8 empty] | MSW Generation Rate (tonnes/cap/yr) | Fraction MSW disposed to SWDS | Regional Average DOC (wt fraction)
|  |  | Dry |  | Wet |  | Dry |  | Moist and Wet |  | Food waste | 0.38 | 0.20-0.50 | 0.15 | 0.08-0.20 |  |  | Percent Waste Composition Data
| Type of Waste |  | Default Value | Range | Default Value | Range | Default Value | Range | Default Value | Range | Paper/cardboard | 0.44 | 0.40-0.50 | 0.4 | 0.36-0.45 |  |  | Paper/ card board | Textiles | Food waste | Wood | Garden / park | Nappies / Diapers | Sewage sludge | Rubber / leather | All other, inerts
| Slowly degrading waste | Paper/textile waste | 0.04 | 0.03–0.05 | 0.06 | 0.05–0.07 | 0.045 | 0.04–0.06 | 0.07 | 0.06–0.085 | Garden and Park waste | 0.49 | 0.45-0.55 | 0.2 | 0.18-0.22 | 1 | Asia: Eastern | 18.8 | 3.5 | 26.2 | 3.5 |  |  |  | 1 | 47 | 0.55 | 0.55 | 0.21
|  | Wood/ straw/ rubber waste | 0.02 | 0.01–0.03 | 0.03 | 0.02–0.04 | 0.025 | 0.02–0.04 | 0.035 | 0.03–0.05 | Textiles | 0.3 | 0.25-0.50 | 0.24 | 0.20-0.40 | 2 | Asia: South-central | 11.3 | 2.5 | 40.3 | 7.9 |  |  |  | 0.8 | 37.2 | 0.21 | 0.74 | 0.25
| Moderately degrading waste | Garden and park waste | 0.05 | 0.04–0.06 | 0.1 | 0.06–0.1 | 0.065 | 0.05–0.08 | 0.17 | 0.15–0.2 | Rubber and Leather | 0.47 | 0.47 | 0.39 | 0.39 | 3 | Asia- Southeast | 12.9 | 2.7 | 43.5 | 9.9 |  |  |  | 0.9 | 30.1 | 0.27 | 0.59 | 0.28
| Rapidly degrading waste | Food waste/ sewage sludge | 0.06 | 0.05–0.08 | 0.185 | 0.1–0.2 | 0.085 | 0.07–0.1 | 0.4 | 0.17–0.7 | Wood & straw | 0.5 | 0.46-0.54 | 0.43 | 0.39-0.46 | 4 | Asia- Western & Middle East | 18 | 2.9 | 41.1 | 9.8 |  |  |  | 0.6 | 27.6 | 0.42056 | 0.67611 | 0.3
| Bulk MSW or Industrial Waste | Mixed composition | 0.05 | 0.04–0.06 | 0.09 | 0.08–0.1 | 0.065 | 0.05–0.08 | 0.17 | 0.15–0.2 | Nappies | 0.6 | 0.44-0.80 | 0.24 | 0.18-0.32 | 5 | Africa: Eastern | 7.7 | 1.7 | 53.9 | 7 |  |  |  | 1.1 | 28.6 | 0.29 | 0.69 | 0.28
[11 empty] | Inert materials and other: [DOC = 0] |  |  |  |  | 6 | Africa: Middle | 16.8 | 2.5 | 43.4 | 6.5 |  |  |  |  | 30.8 | 0.29 | 0.69 | 0.28
| IPCC Climate Zone Definitions | [9 empty] | Plastics |  |  |  |  | 7 | Africa: Northern | 16.5 | 2.5 | 51.1 | 2 |  |  |  |  | 27.9 | 0.29 | 0.69 | 0.28
[11 empty] | Metal |  |  |  |  | 8 | Africa: Southern | 25 |  | 23 | 15 |  |  |  |  | 37 | 0.29 | 0.69 | 0.27
|  | MAT | MAP | MAP/PET |  | Selected: |  |  |  |  | Glass |  |  |  |  | 9 | Africa: Western | 9.8 | 1 | 40.4 | 4.4 |  |  |  |  | 44.4 | 0.29 | 0.69 | 0.22
1 | Dry temperate | 0 - 20°C |  | <1 |  | 4 |  |  |  |  | Other |  |  |  |  | 10 | Europe: Eastern | 21.8 | 4.7 | 30.1 | 7.5 |  |  |  | 1.4 | 34.5 | 0.38 | 0.9 | 0.27
2 | Wet temperate | 0 - 20°C |  | >1 | [6 empty] | Sewage sludge |  | N.A | 0.05 | 0.04-0.05 | 11 | Europe: Northern | 30.6 | 2 | 23.8 | 10 |  |  |  |  | 33.6 | 0.64 | 0.47 | 0.28
3 | Dry tropical | > 20°C | <1000 mm | [7 empty] | Bulk MSW waste |  | N.A | 0.18 | 0.12-0.28 | 12 | Europe: Southern | 17 |  | 36.9 | 10.6 |  |  |  |  | 35.5 | 0.52 | 0.85 | 0.27
4 | Moist and wet tropical | > 20°C | >1000 mm | [7 empty] | Industrial waste |  | N.A | 0.15 | 0-0.54 | 13 | Europe: Western | 27.5 |  | 24.2 | 11 |  |  |  |  | 37.3 | 0.56 | 0.47 | 0.27
[16 empty] | 14 | Oceania: Austrailia & New Zealand | 30 |  | 36 | 24 |  |  |  |  | 10 | 0.69 | 0.85 | 0.39
[11 empty] | Select2: | 1 | Waste by composition |  |  | 15 | Oceania: Other Oceania | 6 |  | 67.5 | 2.5 |  |  |  |  | 24 | 0.69 | 0.85 | 0.3
| MAT – Mean annual temperature; | [9 empty] | 1 | 2 | Bulk waste data only |  |  | 16 | America: North | 23.2 | 3.9 | 33.9 | 6.2 |  |  |  | 1.4 | 31.4 | 0.65 | 0.58 | 0.28
| MAP – Mean annual precipitation; | [14 empty] | 17 | America: Central | 13.7 | 2.6 | 43.8 | 13.5 |  |  |  | 1.8 | 24.6 | 0.21 | 0.5 | 0.31
| PET – Potential evapotranspiration. | [14 empty] | 18 | America: South | 17.1 | 2.6 | 44.9 | 4.7 |  |  |  | 0.7 | 30 | 0.26 | 0.54 | 0.28
| The average annual MAT, MAP and PET during the time series selected to estimate the emission and indicated by the nearest representative meteorological station. The information available is not adequate to subdivide temperate into cold (<10°C) and warm (10-20°C). In this IPCC classification for warm temperate, MAT is referred to the growing season. | [14 empty] | 19 | Caribbean | 17 | 5.1 | 46.9 | 2.4 |  |  |  | 1.9 | 26.7 | 0.49 | 0.83 | 0.29
[18 empty] | 17.9316 | 2.8714 | 39.5211 | 8.3368 |  |  |  | 1.16 | 31.4842 | 101.3051
[18 empty] | 17.7% | 2.834% | 39.01% | 8.229% | 0% | 0% | 0% | 1.145% | 31.08%
| Relationship between half-life and decay rate | [24 empty] | Averages | 0.42056 | 0.67611 | 0.27947
Half-life = ln(2)/k where k is the decay rate constant.
Conversion boxes for comparison
| Half-life (years) | Decay rate constant (y-1)
| 35 | 0.019804
| Decay rate constant (y-1) | Half life (years)
| 0.05 | 13.8629
Note on AE7: Includes plastic, metal, glass, ash, and other inert material (i.e., material with DOC=0).
Note on O10: WebServerKPPE: natural rubbers would likely not degrade under anaerobic condition at SWDS (Tsuchii et al., 1985; Rose and Steinbüchel, 2005)
Note on AF11: No data; defulat is average of all available regional data.
Note on AG11: No data; defulat is average of all available regional data.
Note on G16: This cell records which climate zone is selected in the drop-down box on the parameter sheet.
Note on O22: Cell records waste type DOC selection from parameters worksheet.

## Food
Methane calculation from: Food waste
[9 empty] | National values | [8 empty] | National values
|  |  |  | DOC |  |  |  | DOC | 0.38 |  |  |  | DOC |  |  |  | DOC | 0.15
|  |  |  | DOCf |  |  |  | DOCf | 0.5 |  |  |  | DOCf |  |  |  | DOCf | 0.5
|  |  |  | Methane generation rate constant |  |  |  | k | 0.4 |  |  |  | Methane generation rate constant |  |  |  | k | 0.4
|  |  |  | Half-life time (t1/2, years): |  |  |  | h = ln(2)/k | 1.7329 |  |  |  | Half-life time (t1/2, years): |  |  |  | h = ln(2)/k | 1.7329
|  |  |  | exp1 |  |  |  | exp(-k) | 0.67032 |  |  |  | exp1 |  |  |  | exp(-k) | 0.67032
|  |  |  | Process start in deposition year. Month M |  |  |  | M | 13 |  |  |  | Process start in deposition year. Month M |  |  |  | M | 13
|  |  |  | exp2 |  |  |  | exp(-k*((13-M)/12)) | 1 |  |  |  | exp2 |  |  |  | exp(-k*((13-M)/12)) | 1
|  |  |  | Fraction to CH4 |  |  |  | F | 0.5 |  |  |  | Fraction to CH4 |  |  |  | F | 0.5
Year | Amount deposited | Dry matter content | MCF | Decomposable DOC (DDOCm) deposited | DDOCm not reacted. Deposition year | DDOCm decomposed. Deposition year | DDOCm accumulated in SWDS end of year | DDOCm decomposed | CH4 generated | Year | Amount deposited | MCF | Decomposable DOC (DDOCm) deposited | DDOCm not reacted. Deposition year | DDOCm decomposed. Deposition year | DDOCm accumulated in SWDS end of year | DDOCm decomposed | CH4 generated
| W | dm | MCF | D = W * dm * DOC * DOCf * MCF | B = D * exp2 | C = D * (1- exp2) | H = B + (Hlast year * exp1) | E = C + Hlast year * (1 - exp1) | Q = E * 16/12 * F |  | W | MCF | D = W * DOC * DOCf * MCF | B = D * exp2 | C = D * (1- exp2) | H = B + (Hlast year * exp1) | E = C + Hlast year * (1 - exp1) | Q = E * 16/12 * F
| Gg | fraction | fraction | Gg | Gg | Gg | Gg | Gg | Gg |  | Gg | fraction | Gg | Gg | Gg | Gg | Gg | Gg
2000 | 3.0154 | 0.59 | 1 | 0.33802 | 0.33802 | 0 | 0.33802 | 0 | 0 | 2000 | 3.0154 | 1 | 0.22615 | 0.22615 | 0 | 0.22615 | 0 | 0
2001 | 3.2312 | 0.59 | 1 | 0.36221 | 0.36221 | 0 | 0.5888 | 0.11144 | 0.074293 | 2001 | 3.2312 | 1 | 0.24234 | 0.24234 | 0 | 0.39393 | 0.074558 | 0.049705
2002 | 3.1974 | 0.59 | 1 | 0.35843 | 0.35843 | 0 | 0.75311 | 0.19411 | 0.12941 | 2002 | 3.1974 | 1 | 0.2398 | 0.2398 | 0 | 0.50386 | 0.12987 | 0.086581
2003 | 3.4265 | 0.59 | 1 | 0.38411 | 0.38411 | 0 | 0.88894 | 0.24829 | 0.16552 | 2003 | 3.4265 | 1 | 0.25699 | 0.25699 | 0 | 0.59474 | 0.16611 | 0.11074
2004 | 3.5182 | 0.59 | 1 | 0.39439 | 0.39439 | 0 | 0.99026 | 0.29306 | 0.19538 | 2004 | 3.5182 | 1 | 0.26387 | 0.26387 | 0 | 0.66253 | 0.19607 | 0.13072
2005 | 3.6999 | 0.59 | 1 | 0.41476 | 0.41476 | 0 | 1.0786 | 0.32647 | 0.21765 | 2005 | 3.6999 | 1 | 0.27749 | 0.27749 | 0 | 0.7216 | 0.21842 | 0.14562
2006 | 3.8162 | 0.59 | 1 | 0.4278 | 0.4278 | 0 | 1.1508 | 0.35558 | 0.23705 | 2006 | 3.8162 | 1 | 0.28621 | 0.28621 | 0 | 0.76992 | 0.2379 | 0.1586
2007 | 3.9345 | 0.59 | 1 | 0.44106 | 0.44106 | 0 | 1.2124 | 0.37939 | 0.25292 | 2007 | 3.9345 | 1 | 0.29509 | 0.29509 | 0 | 0.81118 | 0.25383 | 0.16922
2008 | 4.0544 | 0.59 | 1 | 0.4545 | 0.4545 | 0 | 1.2672 | 0.39972 | 0.26648 | 2008 | 4.0544 | 1 | 0.30408 | 0.30408 | 0 | 0.84783 | 0.26743 | 0.17829
2009 | 4.1752 | 0.59 | 1 | 0.46804 | 0.46804 | 0 | 1.3175 | 0.41778 | 0.27852 | 2009 | 4.1752 | 1 | 0.31314 | 0.31314 | 0 | 0.88146 | 0.27951 | 0.18634
2010 | 4.3465 | 0.59 | 1 | 0.48725 | 0.48725 | 0 | 1.3704 | 0.43435 | 0.28957 | 2010 | 4.3465 | 1 | 0.32599 | 0.32599 | 0 | 0.91685 | 0.2906 | 0.19373
2011 | 4.0814 | 0.59 | 1 | 0.45753 | 0.45753 | 0 | 1.3761 | 0.45179 | 0.30119 | 2011 | 4.0814 | 1 | 0.30611 | 0.30611 | 0 | 0.92069 | 0.30227 | 0.20151
2012 | 4.1826 | 0.59 | 1 | 0.46886 | 0.46886 | 0 | 1.3913 | 0.45368 | 0.30245 | 2012 | 4.1826 | 1 | 0.31369 | 0.31369 | 0 | 0.93085 | 0.30353 | 0.20236
2013 | 4.2868 | 0.59 | 1 | 0.48055 | 0.48055 | 0 | 1.4132 | 0.45869 | 0.30579 | 2013 | 4.2868 | 1 | 0.32151 | 0.32151 | 0 | 0.94548 | 0.30688 | 0.20459
2014 | 4.3895 | 0.59 | 1 | 0.49206 | 0.49206 | 0 | 1.4393 | 0.46589 | 0.3106 | 2014 | 4.3895 | 1 | 0.32921 | 0.32921 | 0 | 0.96298 | 0.3117 | 0.2078
2015 | 4.4916 | 0.59 | 1 | 0.50351 | 0.50351 | 0 | 1.4683 | 0.47452 | 0.31635 | 2015 | 4.4916 | 1 | 0.33687 | 0.33687 | 0 | 0.98238 | 0.31748 | 0.21165
2016 | 4.589 | 0.59 | 1 | 0.51443 | 0.51443 | 0 | 1.4987 | 0.48408 | 0.32272 | 2016 | 4.589 | 1 | 0.34417 | 0.34417 | 0 | 1.0027 | 0.32387 | 0.21591
2017 | 4.5757 | 0.59 | 1 | 0.51293 | 0.51293 | 0 | 1.5175 | 0.49408 | 0.32939 | 2017 | 4.5757 | 1 | 0.34318 | 0.34318 | 0 | 1.0153 | 0.33056 | 0.22038
2018 | 4.794 | 0.59 | 1 | 0.53741 | 0.53741 | 0 | 1.5546 | 0.5003 | 0.33353 | 2018 | 4.794 | 1 | 0.35955 | 0.35955 | 0 | 1.0401 | 0.33472 | 0.22315
2019 | 5.019 | 0.59 | 1 | 0.56263 | 0.56263 | 0 | 1.6047 | 0.51253 | 0.34169 | 2019 | 5.019 | 1 | 0.37643 | 0.37643 | 0 | 1.0736 | 0.34291 | 0.2286
2020 | 5.2509 | 0.59 | 1 | 0.58862 | 0.58862 | 0 | 1.6643 | 0.52905 | 0.3527 | 2020 | 5.2509 | 1 | 0.39381 | 0.39381 | 0 | 1.1135 | 0.35396 | 0.23597
2021 | 5.4895 | 0.59 | 1 | 0.61538 | 0.61538 | 0 | 1.731 | 0.54869 | 0.36579 | 2021 | 5.4895 | 1 | 0.41172 | 0.41172 | 0 | 1.1581 | 0.3671 | 0.24473
2022 | 5.7352 | 0.59 | 1 | 0.64291 | 0.64291 | 0 | 1.8032 | 0.57067 | 0.38045 | 2022 | 5.7352 | 1 | 0.43014 | 0.43014 | 0 | 1.2064 | 0.38181 | 0.25454
2023 | 5.9877 | 0.59 | 1 | 0.67122 | 0.67122 | 0 | 1.88 | 0.59449 | 0.39633 | 2023 | 5.9877 | 1 | 0.44908 | 0.44908 | 0 | 1.2578 | 0.39774 | 0.26516
2024 | 6.2473 | 0.59 | 1 | 0.70032 | 0.70032 | 0 | 1.9605 | 0.61979 | 0.41319 | 2024 | 6.2473 | 1 | 0.46855 | 0.46855 | 0 | 1.3117 | 0.41467 | 0.27644
2025 | 6.5138 | 0.59 | 1 | 0.7302 | 0.7302 | 0 | 2.0444 | 0.64634 | 0.43089 | 2025 | 6.5138 | 1 | 0.48854 | 0.48854 | 0 | 1.3678 | 0.43243 | 0.28829
2026 | 6.7874 | 0.59 | 1 | 0.76087 | 0.76087 | 0 | 2.1312 | 0.67399 | 0.44932 | 2026 | 6.7874 | 1 | 0.50905 | 0.50905 | 0 | 1.4259 | 0.45093 | 0.30062
2027 | 7.0679 | 0.59 | 1 | 0.79231 | 0.79231 | 0 | 2.2209 | 0.70263 | 0.46842 | 2027 | 7.0679 | 1 | 0.53009 | 0.53009 | 0 | 1.4859 | 0.47009 | 0.31339
2028 | 7.3552 | 0.59 | 1 | 0.82452 | 0.82452 | 0 | 2.3133 | 0.73219 | 0.48813 | 2028 | 7.3552 | 1 | 0.55164 | 0.55164 | 0 | 1.5477 | 0.48987 | 0.32658
2029 | 7.6494 | 0.59 | 1 | 0.8575 | 0.8575 | 0 | 2.4081 | 0.76263 | 0.50842 | 2029 | 7.6494 | 1 | 0.57371 | 0.57371 | 0 | 1.6111 | 0.51024 | 0.34016
2030 | 7.9559 | 0.59 | 1 | 0.89186 | 0.89186 | 0 | 2.5061 | 0.79391 | 0.52927 | 2030 | 7.9559 | 1 | 0.5967 | 0.5967 | 0 | 1.6767 | 0.53116 | 0.35411
2031 | 0 | 0.59 | 1 | 0 | 0 | 0 | 1.6799 | 0.8262 | 0.5508 | 2031 | 0 | 1 | 0 | 0 | 0 | 1.1239 | 0.55277 | 0.36851
2032 | 0 | 0.59 | 1 | 0 | 0 | 0 | 1.1261 | 0.55382 | 0.36921 | 2032 | 0 | 1 | 0 | 0 | 0 | 0.75338 | 0.37053 | 0.24702
2033 | 0 | 0.59 | 1 | 0 | 0 | 0 | 0.75481 | 0.37124 | 0.24749 | 2033 | 0 | 1 | 0 | 0 | 0 | 0.50501 | 0.24837 | 0.16558
2034 | 0 | 0.59 | 1 | 0 | 0 | 0 | 0.50597 | 0.24885 | 0.1659 | 2034 | 0 | 1 | 0 | 0 | 0 | 0.33852 | 0.16649 | 0.11099
2035 | 0 | 0.59 | 1 | 0 | 0 | 0 | 0.33916 | 0.16681 | 0.1112 | 2035 | 0 | 1 | 0 | 0 | 0 | 0.22691 | 0.1116 | 0.074401
2036 | 0 | 0.59 | 1 | 0 | 0 | 0 | 0.22735 | 0.11181 | 0.074543 | 2036 | 0 | 1 | 0 | 0 | 0 | 0.1521 | 0.074809 | 0.049873
2037 | 0 | 0.59 | 1 | 0 | 0 | 0 | 0.15239 | 0.074951 | 0.049968 | 2037 | 0 | 1 | 0 | 0 | 0 | 0.10196 | 0.050146 | 0.033431
2038 | 0 | 0.59 | 1 | 0 | 0 | 0 | 0.10215 | 0.050241 | 0.033494 | 2038 | 0 | 1 | 0 | 0 | 0 | 0.068345 | 0.033614 | 0.022409
2039 | 0 | 0.59 | 1 | 0 | 0 | 0 | 0.068475 | 0.033678 | 0.022452 | 2039 | 0 | 1 | 0 | 0 | 0 | 0.045813 | 0.022532 | 0.015021
2040 | 0 | 0.59 | 1 | 0 | 0 | 0 | 0.0459 | 0.022575 | 0.01505 | 2040 | 0 | 1 | 0 | 0 | 0 | 0.030709 | 0.015104 | 0.010069
2041 | 0 | 0.59 | 1 | 0 | 0 | 0 | 0.030768 | 0.015132 | 0.010088 | 2041 | 0 | 1 | 0 | 0 | 0 | 0.020585 | 0.010124 | 0.0067495
2042 | 0 | 0.59 | 1 | 0 | 0 | 0 | 0.020624 | 0.010144 | 0.0067624 | 2042 | 0 | 1 | 0 | 0 | 0 | 0.013799 | 0.0067865 | 0.0045243
2043 | 0 | 0.59 | 1 | 0 | 0 | 0 | 0.013825 | 0.0067994 | 0.004533 | 2043 | 0 | 1 | 0 | 0 | 0 | 0.0092495 | 0.0045491 | 0.0030328
2044 | 0 | 0.59 | 1 | 0 | 0 | 0 | 0.0092671 | 0.0045578 | 0.0030385 | 2044 | 0 | 1 | 0 | 0 | 0 | 0.0062001 | 0.0030494 | 0.0020329
2045 | 0 | 0.59 | 1 | 0 | 0 | 0 | 0.0062119 | 0.0030552 | 0.0020368 | 2045 | 0 | 1 | 0 | 0 | 0 | 0.0041561 | 0.0020441 | 0.0013627
2046 | 0 | 0.59 | 1 | 0 | 0 | 0 | 0.004164 | 0.0020479 | 0.0013653 | 2046 | 0 | 1 | 0 | 0 | 0 | 0.0027859 | 0.0013702 | 0.00091345
2047 | 0 | 0.59 | 1 | 0 | 0 | 0 | 0.0027912 | 0.0013728 | 0.00091519 | 2047 | 0 | 1 | 0 | 0 | 0 | 0.0018674 | 0.00091845 | 0.0006123
2048 | 0 | 0.59 | 1 | 0 | 0 | 0 | 0.001871 | 0.0009202 | 0.00061347 | 2048 | 0 | 1 | 0 | 0 | 0 | 0.0012518 | 0.00061566 | 0.00041044
2049 | 0 | 0.59 | 1 | 0 | 0 | 0 | 0.0012542 | 0.00061683 | 0.00041122 | 2049 | 0 | 1 | 0 | 0 | 0 | 0.0008391 | 0.00041269 | 0.00027513
2050 | 0 | 0.59 | 1 | 0 | 0 | 0 | 0.00084069 | 0.00041347 | 0.00027565 | 2050 | 0 | 1 | 0 | 0 | 0 | 0.00056246 | 0.00027663 | 0.00018442
2051 | 0 | 0.59 | 1 | 0 | 0 | 0 | 0.00056353 | 0.00027716 | 0.00018477 | 2051 | 0 | 1 | 0 | 0 | 0 | 0.00037703 | 0.00018543 | 0.00012362
2052 | 0 | 0.59 | 1 | 0 | 0 | 0 | 0.00037775 | 0.00018579 | 0.00012386 | 2052 | 0 | 1 | 0 | 0 | 0 | 0.00025273 | 0.0001243 | 8.2866e-05
2053 | 0 | 0.59 | 1 | 0 | 0 | 0 | 0.00025321 | 0.00012454 | 8.3024e-05 | 2053 | 0 | 1 | 0 | 0 | 0 | 0.00016941 | 8.332e-05 | 5.5547e-05
2054 | 0 | 0.59 | 1 | 0 | 0 | 0 | 0.00016973 | 8.3479e-05 | 5.5653e-05 | 2054 | 0 | 1 | 0 | 0 | 0 | 0.00011356 | 5.5851e-05 | 3.7234e-05
2055 | 0 | 0.59 | 1 | 0 | 0 | 0 | 0.00011378 | 5.5958e-05 | 3.7305e-05 | 2055 | 0 | 1 | 0 | 0 | 0 | 7.6121e-05 | 3.7438e-05 | 2.4959e-05
2056 | 0 | 0.59 | 1 | 0 | 0 | 0 | 7.6266e-05 | 3.751e-05 | 2.5006e-05 | 2056 | 0 | 1 | 0 | 0 | 0 | 5.1025e-05 | 2.5096e-05 | 1.673e-05
2057 | 0 | 0.59 | 1 | 0 | 0 | 0 | 5.1123e-05 | 2.5143e-05 | 1.6762e-05 | 2057 | 0 | 1 | 0 | 0 | 0 | 3.4203e-05 | 1.6822e-05 | 1.1215e-05
2058 | 0 | 0.59 | 1 | 0 | 0 | 0 | 3.4269e-05 | 1.6854e-05 | 1.1236e-05 | 2058 | 0 | 1 | 0 | 0 | 0 | 2.2927e-05 | 1.1276e-05 | 7.5174e-06
2059 | 0 | 0.59 | 1 | 0 | 0 | 0 | 2.2971e-05 | 1.1298e-05 | 7.5318e-06 | 2059 | 0 | 1 | 0 | 0 | 0 | 1.5369e-05 | 7.5586e-06 | 5.0391e-06
2060 | 0 | 0.59 | 1 | 0 | 0 | 0 | 1.5398e-05 | 7.573e-06 | 5.0487e-06 | 2060 | 0 | 1 | 0 | 0 | 0 | 1.0302e-05 | 5.0667e-06 | 3.3778e-06
2061 | 0 | 0.59 | 1 | 0 | 0 | 0 | 1.0321e-05 | 5.0764e-06 | 3.3842e-06 | 2061 | 0 | 1 | 0 | 0 | 0 | 6.9055e-06 | 3.3963e-06 | 2.2642e-06
2062 | 0 | 0.59 | 1 | 0 | 0 | 0 | 6.9187e-06 | 3.4028e-06 | 2.2685e-06 | 2062 | 0 | 1 | 0 | 0 | 0 | 4.6289e-06 | 2.2766e-06 | 1.5177e-06
2063 | 0 | 0.59 | 1 | 0 | 0 | 0 | 4.6377e-06 | 2.281e-06 | 1.5206e-06 | 2063 | 0 | 1 | 0 | 0 | 0 | 3.1029e-06 | 1.5261e-06 | 1.0174e-06
2064 | 0 | 0.59 | 1 | 0 | 0 | 0 | 3.1088e-06 | 1.529e-06 | 1.0193e-06 | 2064 | 0 | 1 | 0 | 0 | 0 | 2.0799e-06 | 1.023e-06 | 6.8197e-07
2065 | 0 | 0.59 | 1 | 0 | 0 | 0 | 2.0839e-06 | 1.0249e-06 | 6.8327e-07 | 2065 | 0 | 1 | 0 | 0 | 0 | 1.3942e-06 | 6.857e-07 | 4.5714e-07
2066 | 0 | 0.59 | 1 | 0 | 0 | 0 | 1.3969e-06 | 6.8701e-07 | 4.5801e-07 | 2066 | 0 | 1 | 0 | 0 | 0 | 9.3456e-07 | 4.5964e-07 | 3.0643e-07
2067 | 0 | 0.59 | 1 | 0 | 0 | 0 | 9.3634e-07 | 4.6052e-07 | 3.0701e-07 | 2067 | 0 | 1 | 0 | 0 | 0 | 6.2646e-07 | 3.0811e-07 | 2.054e-07
2068 | 0 | 0.59 | 1 | 0 | 0 | 0 | 6.2765e-07 | 3.0869e-07 | 2.058e-07 | 2068 | 0 | 1 | 0 | 0 | 0 | 4.1993e-07 | 2.0653e-07 | 1.3769e-07
2069 | 0 | 0.59 | 1 | 0 | 0 | 0 | 4.2073e-07 | 2.0692e-07 | 1.3795e-07 | 2069 | 0 | 1 | 0 | 0 | 0 | 2.8149e-07 | 1.3844e-07 | 9.2294e-08
2070 | 0 | 0.59 | 1 | 0 | 0 | 0 | 2.8202e-07 | 1.3871e-07 | 9.247e-08 | 2070 | 0 | 1 | 0 | 0 | 0 | 1.8869e-07 | 9.28e-08 | 6.1867e-08
2071 | 0 | 0.59 | 1 | 0 | 0 | 0 | 1.8904e-07 | 9.2977e-08 | 6.1985e-08 | 2071 | 0 | 1 | 0 | 0 | 0 | 1.2648e-07 | 6.2206e-08 | 4.147e-08
2072 | 0 | 0.59 | 1 | 0 | 0 | 0 | 1.2672e-07 | 6.2324e-08 | 4.1549e-08 | 2072 | 0 | 1 | 0 | 0 | 0 | 8.4782e-08 | 4.1698e-08 | 2.7798e-08
2073 | 0 | 0.59 | 1 | 0 | 0 | 0 | 8.4943e-08 | 4.1777e-08 | 2.7851e-08 | 2073 | 0 | 1 | 0 | 0 | 0 | 5.6831e-08 | 2.7951e-08 | 1.8634e-08
2074 | 0 | 0.59 | 1 | 0 | 0 | 0 | 5.6939e-08 | 2.8004e-08 | 1.8669e-08 | 2074 | 0 | 1 | 0 | 0 | 0 | 3.8095e-08 | 1.8736e-08 | 1.2491e-08
2075 | 0 | 0.59 | 1 | 0 | 0 | 0 | 3.8167e-08 | 1.8772e-08 | 1.2514e-08 | 2075 | 0 | 1 | 0 | 0 | 0 | 2.5536e-08 | 1.2559e-08 | 8.3727e-09
2076 | 0 | 0.59 | 1 | 0 | 0 | 0 | 2.5584e-08 | 1.2583e-08 | 8.3887e-09 | 2076 | 0 | 1 | 0 | 0 | 0 | 1.7117e-08 | 8.4186e-09 | 5.6124e-09
2077 | 0 | 0.59 | 1 | 0 | 0 | 0 | 1.715e-08 | 8.4347e-09 | 5.6231e-09 | 2077 | 0 | 1 | 0 | 0 | 0 | 1.1474e-08 | 5.6432e-09 | 3.7621e-09
2078 | 0 | 0.59 | 1 | 0 | 0 | 0 | 1.1496e-08 | 5.6539e-09 | 3.7693e-09 | 2078 | 0 | 1 | 0 | 0 | 0 | 7.6912e-09 | 3.7827e-09 | 2.5218e-09
2079 | 0 | 0.59 | 1 | 0 | 0 | 0 | 7.7059e-09 | 3.7899e-09 | 2.5266e-09 | 2079 | 0 | 1 | 0 | 0 | 0 | 5.1556e-09 | 2.5356e-09 | 1.6904e-09
2080 | 0 | 0.59 | 1 | 0 | 0 | 0 | 5.1654e-09 | 2.5405e-09 | 1.6936e-09 | 2080 | 0 | 1 | 0 | 0 | 0 | 3.4559e-09 | 1.6997e-09 | 1.1331e-09
Note on K7: Transferred from parameter sheet
Note on W7: Transferred from parameter sheet
Note on K8: Transferred from parameter sheet
Note on W8: Transferred from parameter sheet
Note on K10: Calculates e^-k for use in columns H and I
Note on W10: Calculates e^-k for use in columns H and I
Note on K11: Zero delay is equivalent to average decomposition start at beginning of month 7 (half way through the first year of deposition)
Note on W11: Zero delay is equivalent to average decomposition start at beginning of month 7 (half way through the first year of deposition)
Note on K12: Calculates e^-k*((13-M)/12) for use in columns F and G.
Note on W12: Calculates e^-k*((13-M)/12) for use in columns F and G.
Note on C15: Transferred from activity sheet
Note on E15: Methane correction factor from MCF sheet
Note on F15: Calculates the mass of DOC in the deposited material which will actually degrade in the SWDS. Equation 4 on the Theory sheet.
Note on G15: Calculates the mass of DDOC from material deposited in each year which is left in the SWDS at the end of the year. Equation 5 on the Theory sheet.
Note on H15: Calculates the amount of DDOCm from material deposited each year, which is decomposed to methane and carbon dioxide in the deposition year. Equation 6 on the Theory sheet.
Note on I15: Calculates the total amount of DDOCm left not decomposed in the SWDS at the end of the year. Equation 7 on the Theory sheet.
Note on J15: Calculates the total mass of DDOC dedomposed to methane and carbon dioxide each year. Equation 8 on the Theory sheet.
Note on K15: Calculates the mass of methane formed from DDOCm decomposed. Equation 9 on the Theory sheet.
Note on P15: Transferred from activity sheet
Note on Q15: Methane correction factor from MCF sheet
Note on R15: Calculates the mass of DOC in the deposited material which will actually degrade in the SWDS. Equation 4 on the Theory sheet.
Note on S15: Calculates the mass of DDOC from material deposited in each year which is left in the SWDS at the end of the year. Equation 5 on the Theory sheet.
Note on T15: Calculates the amount of DDOCm from material deposited each year, which is decomposed to methane and carbon dioxide in the deposition year. Equation 6 on the Theory sheet.
Note on U15: Calculates the total amount of DDOCm left not decomposed in the SWDS at the end of the year. Equation 7 on the Theory sheet.
Note on V15: Calculates the total mass of DDOC dedomposed to methane and carbon dioxide each year. Equation 8 on the Theory sheet.
Note on W15: Calculates the mass of methane formed from DDOCm decomposed. Equation 9 on the Theory sheet.
Dry Basis
Wet Basis

## Paper
Methane calculation from: Paper / card board
[9 empty] | National values | [8 empty] | National values
|  |  |  | DOC |  |  |  | DOC | 0.44 |  |  |  | DOC |  |  |  | DOC | 0.4
|  |  |  | DOCf |  |  |  | DOCf | 0.5 |  |  |  | DOCf |  |  |  | DOCf | 0.5
|  |  |  | Methane generation rate constant |  |  |  | k | 0.07 |  |  |  | Methane generation rate constant |  |  |  | k | 0.07
|  |  |  | Half-life time (t1/2, years): |  |  |  | h = ln(2)/k | 9.9021 |  |  |  | Half-life time (t1/2, years): |  |  |  | h = ln(2)/k | 9.9021
|  |  |  | exp1 |  |  |  | exp(-k) | 0.93239 |  |  |  | exp1 |  |  |  | exp(-k) | 0.93239
|  |  |  | Process start in deposition year. Month M |  |  |  | M | 13 |  |  |  | Process start in deposition year. Month M |  |  |  | M | 13
|  |  |  | exp2 |  |  |  | exp(-k*((13-M)/12)) | 1 |  |  |  | exp2 |  |  |  | exp(-k*((13-M)/12)) | 1
|  |  |  | Fraction to CH4 |  |  |  | F | 0.5 |  |  |  | Fraction to CH4 |  |  |  | F | 0.5
Year | Amount deposited | Dry matter content | MCF | Decomposable DOC (DDOCm) deposited | DDOCm not reacted. Deposition year | DDOCm decomposed. Deposition year | DDOCm accumulated in SWDS end of year | DDOCm decomposed | CH4 generated | Year | Amount deposited | MCF | Decomposable DOC (DDOCm) deposited | DDOCm not reacted. Deposition year | DDOCm decomposed. Deposition year | DDOCm accumulated in SWDS end of year | DDOCm decomposed | CH4 generated
| W | dm | MCF | D = W * dm * DOC * DOCf * MCF | B = D * exp2 | C = D * (1- exp2) | H = B + (Hlast year * exp1) | E = C + Hlast year * (1 - exp1) | Q = E * 16/12 * F |  | W | MCF | D = W * DOC * DOCf * MCF | B = D * exp2 | C = D * (1- exp2) | H = B + (Hlast year * exp1) | E = C + Hlast year * (1 - exp1) | Q = E * 16/12 * F
| Gg | fraction | fraction | Gg | Gg | Gg | Gg | Gg | Gg |  | Gg | fraction | Gg | Gg | Gg | Gg | Gg | Gg
2000 | 0.89421 | 0.44 | 1 | 0.08656 | 0.08656 | 0 | 0.08656 | 0 | 0 | 2000 | 0.89421 | 1 | 0.17884 | 0.17884 | 0 | 0.17884 | 0 | 0
2001 | 0.95821 | 0.44 | 1 | 0.092755 | 0.092755 | 0 | 0.17346 | 0.005852 | 0.0039013 | 2001 | 0.95821 | 1 | 0.19164 | 0.19164 | 0 | 0.35839 | 0.012091 | 0.0080606
2002 | 0.94819 | 0.44 | 1 | 0.091785 | 0.091785 | 0 | 0.25352 | 0.011727 | 0.0078181 | 2002 | 0.94819 | 1 | 0.18964 | 0.18964 | 0 | 0.5238 | 0.02423 | 0.016153
2003 | 1.0161 | 0.44 | 1 | 0.098362 | 0.098362 | 0 | 0.33474 | 0.01714 | 0.011426 | 2003 | 1.0161 | 1 | 0.20323 | 0.20323 | 0 | 0.69162 | 0.035412 | 0.023608
2004 | 1.0433 | 0.44 | 1 | 0.10099 | 0.10099 | 0 | 0.41311 | 0.022631 | 0.015087 | 2004 | 1.0433 | 1 | 0.20867 | 0.20867 | 0 | 0.85353 | 0.046758 | 0.031172
2005 | 1.0972 | 0.44 | 1 | 0.10621 | 0.10621 | 0 | 0.49139 | 0.027929 | 0.018619 | 2005 | 1.0972 | 1 | 0.21944 | 0.21944 | 0 | 1.0153 | 0.057704 | 0.038469
2006 | 1.1317 | 0.44 | 1 | 0.10955 | 0.10955 | 0 | 0.56772 | 0.033221 | 0.022147 | 2006 | 1.1317 | 1 | 0.22634 | 0.22634 | 0 | 1.173 | 0.068638 | 0.045759
2007 | 1.1668 | 0.44 | 1 | 0.11295 | 0.11295 | 0 | 0.64228 | 0.038381 | 0.025587 | 2007 | 1.1668 | 1 | 0.23336 | 0.23336 | 0 | 1.327 | 0.0793 | 0.052866
2008 | 1.2023 | 0.44 | 1 | 0.11639 | 0.11639 | 0 | 0.71524 | 0.043422 | 0.028948 | 2008 | 1.2023 | 1 | 0.24047 | 0.24047 | 0 | 1.4778 | 0.089715 | 0.05981
2009 | 1.2382 | 0.44 | 1 | 0.11986 | 0.11986 | 0 | 0.78675 | 0.048355 | 0.032237 | 2009 | 1.2382 | 1 | 0.24764 | 0.24764 | 0 | 1.6255 | 0.099907 | 0.066605
2010 | 1.289 | 0.44 | 1 | 0.12477 | 0.12477 | 0 | 0.85833 | 0.053189 | 0.035459 | 2010 | 1.289 | 1 | 0.25779 | 0.25779 | 0 | 1.7734 | 0.10989 | 0.073263
2011 | 1.2103 | 0.44 | 1 | 0.11716 | 0.11716 | 0 | 0.91746 | 0.058028 | 0.038686 | 2011 | 1.2103 | 1 | 0.24207 | 0.24207 | 0 | 1.8956 | 0.11989 | 0.079929
2012 | 1.2403 | 0.44 | 1 | 0.12007 | 0.12007 | 0 | 0.9755 | 0.062026 | 0.041351 | 2012 | 1.2403 | 1 | 0.24807 | 0.24807 | 0 | 2.0155 | 0.12815 | 0.085435
2013 | 1.2713 | 0.44 | 1 | 0.12306 | 0.12306 | 0 | 1.0326 | 0.06595 | 0.043967 | 2013 | 1.2713 | 1 | 0.25425 | 0.25425 | 0 | 2.1335 | 0.13626 | 0.09084
2014 | 1.3017 | 0.44 | 1 | 0.12601 | 0.12601 | 0 | 1.0888 | 0.069811 | 0.046541 | 2014 | 1.3017 | 1 | 0.26034 | 0.26034 | 0 | 2.2496 | 0.14424 | 0.096158
2015 | 1.332 | 0.44 | 1 | 0.12894 | 0.12894 | 0 | 1.1441 | 0.07361 | 0.049073 | 2015 | 1.332 | 1 | 0.2664 | 0.2664 | 0 | 2.3639 | 0.15209 | 0.10139
2016 | 1.3609 | 0.44 | 1 | 0.13173 | 0.13173 | 0 | 1.1985 | 0.07735 | 0.051567 | 2016 | 1.3609 | 1 | 0.27217 | 0.27217 | 0 | 2.4763 | 0.15981 | 0.10654
2017 | 1.3569 | 0.44 | 1 | 0.13135 | 0.13135 | 0 | 1.2488 | 0.081027 | 0.054018 | 2017 | 1.3569 | 1 | 0.27138 | 0.27138 | 0 | 2.5802 | 0.16741 | 0.11161
2018 | 1.4217 | 0.44 | 1 | 0.13762 | 0.13762 | 0 | 1.302 | 0.084429 | 0.056286 | 2018 | 1.4217 | 1 | 0.28433 | 0.28433 | 0 | 2.6901 | 0.17444 | 0.11629
2019 | 1.4884 | 0.44 | 1 | 0.14408 | 0.14408 | 0 | 1.3581 | 0.088025 | 0.058683 | 2019 | 1.4884 | 1 | 0.29768 | 0.29768 | 0 | 2.8059 | 0.18187 | 0.12125
2020 | 1.5571 | 0.44 | 1 | 0.15073 | 0.15073 | 0 | 1.417 | 0.091814 | 0.06121 | 2020 | 1.5571 | 1 | 0.31143 | 0.31143 | 0 | 2.9277 | 0.1897 | 0.12647
2021 | 1.6279 | 0.44 | 1 | 0.15758 | 0.15758 | 0 | 1.4788 | 0.095798 | 0.063865 | 2021 | 1.6279 | 1 | 0.32559 | 0.32559 | 0 | 3.0553 | 0.19793 | 0.13195
2022 | 1.7008 | 0.44 | 1 | 0.16463 | 0.16463 | 0 | 1.5434 | 0.099975 | 0.06665 | 2022 | 1.7008 | 1 | 0.34015 | 0.34015 | 0 | 3.1889 | 0.20656 | 0.13771
2023 | 1.7757 | 0.44 | 1 | 0.17189 | 0.17189 | 0 | 1.611 | 0.10435 | 0.069564 | 2023 | 1.7757 | 1 | 0.35513 | 0.35513 | 0 | 3.3285 | 0.21559 | 0.14373
2024 | 1.8526 | 0.44 | 1 | 0.17934 | 0.17934 | 0 | 1.6814 | 0.10891 | 0.072608 | 2024 | 1.8526 | 1 | 0.37053 | 0.37053 | 0 | 3.474 | 0.22503 | 0.15002
2025 | 1.9317 | 0.44 | 1 | 0.18699 | 0.18699 | 0 | 1.7547 | 0.11367 | 0.075782 | 2025 | 1.9317 | 1 | 0.38634 | 0.38634 | 0 | 3.6254 | 0.23486 | 0.15657
2026 | 2.0128 | 0.44 | 1 | 0.19484 | 0.19484 | 0 | 1.8309 | 0.11863 | 0.079087 | 2026 | 2.0128 | 1 | 0.40256 | 0.40256 | 0 | 3.7829 | 0.2451 | 0.1634
2027 | 2.096 | 0.44 | 1 | 0.20289 | 0.20289 | 0 | 1.91 | 0.12378 | 0.082521 | 2027 | 2.096 | 1 | 0.4192 | 0.4192 | 0 | 3.9464 | 0.25575 | 0.1705
2028 | 2.1812 | 0.44 | 1 | 0.21114 | 0.21114 | 0 | 1.992 | 0.12913 | 0.086087 | 2028 | 2.1812 | 1 | 0.43624 | 0.43624 | 0 | 4.1158 | 0.2668 | 0.17787
2029 | 2.2685 | 0.44 | 1 | 0.21959 | 0.21959 | 0 | 2.077 | 0.13467 | 0.089783 | 2029 | 2.2685 | 1 | 0.45369 | 0.45369 | 0 | 4.2912 | 0.27825 | 0.1855
2030 | 2.3593 | 0.44 | 1 | 0.22838 | 0.22838 | 0 | 2.1649 | 0.14042 | 0.09361 | 2030 | 2.3593 | 1 | 0.47187 | 0.47187 | 0 | 4.473 | 0.29011 | 0.19341
2031 | 0 | 0.44 | 1 | 0 | 0 | 0 | 2.0186 | 0.14636 | 0.097575 | 2031 | 0 | 1 | 0 | 0 | 0 | 4.1706 | 0.3024 | 0.2016
2032 | 0 | 0.44 | 1 | 0 | 0 | 0 | 1.8821 | 0.13647 | 0.090978 | 2032 | 0 | 1 | 0 | 0 | 0 | 3.8886 | 0.28196 | 0.18797
2033 | 0 | 0.44 | 1 | 0 | 0 | 0 | 1.7549 | 0.12724 | 0.084828 | 2033 | 0 | 1 | 0 | 0 | 0 | 3.6257 | 0.2629 | 0.17526
2034 | 0 | 0.44 | 1 | 0 | 0 | 0 | 1.6362 | 0.11864 | 0.079093 | 2034 | 0 | 1 | 0 | 0 | 0 | 3.3806 | 0.24512 | 0.16341
2035 | 0 | 0.44 | 1 | 0 | 0 | 0 | 1.5256 | 0.11062 | 0.073746 | 2035 | 0 | 1 | 0 | 0 | 0 | 3.1521 | 0.22855 | 0.15237
2036 | 0 | 0.44 | 1 | 0 | 0 | 0 | 1.4225 | 0.10314 | 0.06876 | 2036 | 0 | 1 | 0 | 0 | 0 | 2.939 | 0.2131 | 0.14207
2037 | 0 | 0.44 | 1 | 0 | 0 | 0 | 1.3263 | 0.096167 | 0.064111 | 2037 | 0 | 1 | 0 | 0 | 0 | 2.7403 | 0.19869 | 0.13246
2038 | 0 | 0.44 | 1 | 0 | 0 | 0 | 1.2366 | 0.089666 | 0.059777 | 2038 | 0 | 1 | 0 | 0 | 0 | 2.555 | 0.18526 | 0.12351
2039 | 0 | 0.44 | 1 | 0 | 0 | 0 | 1.153 | 0.083604 | 0.055736 | 2039 | 0 | 1 | 0 | 0 | 0 | 2.3823 | 0.17273 | 0.11516
2040 | 0 | 0.44 | 1 | 0 | 0 | 0 | 1.0751 | 0.077952 | 0.051968 | 2040 | 0 | 1 | 0 | 0 | 0 | 2.2212 | 0.16106 | 0.10737
2041 | 0 | 0.44 | 1 | 0 | 0 | 0 | 1.0024 | 0.072682 | 0.048454 | 2041 | 0 | 1 | 0 | 0 | 0 | 2.0711 | 0.15017 | 0.10011
2042 | 0 | 0.44 | 1 | 0 | 0 | 0 | 0.93462 | 0.067768 | 0.045179 | 2042 | 0 | 1 | 0 | 0 | 0 | 1.931 | 0.14002 | 0.093344
2043 | 0 | 0.44 | 1 | 0 | 0 | 0 | 0.87144 | 0.063186 | 0.042124 | 2043 | 0 | 1 | 0 | 0 | 0 | 1.8005 | 0.13055 | 0.087033
2044 | 0 | 0.44 | 1 | 0 | 0 | 0 | 0.81252 | 0.058914 | 0.039276 | 2044 | 0 | 1 | 0 | 0 | 0 | 1.6788 | 0.12172 | 0.081149
2045 | 0 | 0.44 | 1 | 0 | 0 | 0 | 0.75759 | 0.054932 | 0.036621 | 2045 | 0 | 1 | 0 | 0 | 0 | 1.5653 | 0.11349 | 0.075663
2046 | 0 | 0.44 | 1 | 0 | 0 | 0 | 0.70637 | 0.051218 | 0.034145 | 2046 | 0 | 1 | 0 | 0 | 0 | 1.4594 | 0.10582 | 0.070548
2047 | 0 | 0.44 | 1 | 0 | 0 | 0 | 0.65862 | 0.047755 | 0.031837 | 2047 | 0 | 1 | 0 | 0 | 0 | 1.3608 | 0.098668 | 0.065778
2048 | 0 | 0.44 | 1 | 0 | 0 | 0 | 0.61409 | 0.044527 | 0.029684 | 2048 | 0 | 1 | 0 | 0 | 0 | 1.2688 | 0.091997 | 0.061331
2049 | 0 | 0.44 | 1 | 0 | 0 | 0 | 0.57257 | 0.041516 | 0.027678 | 2049 | 0 | 1 | 0 | 0 | 0 | 1.183 | 0.085778 | 0.057185
2050 | 0 | 0.44 | 1 | 0 | 0 | 0 | 0.53386 | 0.03871 | 0.025806 | 2050 | 0 | 1 | 0 | 0 | 0 | 1.103 | 0.079978 | 0.053319
2051 | 0 | 0.44 | 1 | 0 | 0 | 0 | 0.49777 | 0.036093 | 0.024062 | 2051 | 0 | 1 | 0 | 0 | 0 | 1.0285 | 0.074571 | 0.049714
2052 | 0 | 0.44 | 1 | 0 | 0 | 0 | 0.46412 | 0.033652 | 0.022435 | 2052 | 0 | 1 | 0 | 0 | 0 | 0.95893 | 0.06953 | 0.046353
2053 | 0 | 0.44 | 1 | 0 | 0 | 0 | 0.43274 | 0.031377 | 0.020918 | 2053 | 0 | 1 | 0 | 0 | 0 | 0.8941 | 0.064829 | 0.04322
2054 | 0 | 0.44 | 1 | 0 | 0 | 0 | 0.40349 | 0.029256 | 0.019504 | 2054 | 0 | 1 | 0 | 0 | 0 | 0.83365 | 0.060446 | 0.040298
2055 | 0 | 0.44 | 1 | 0 | 0 | 0 | 0.37621 | 0.027278 | 0.018185 | 2055 | 0 | 1 | 0 | 0 | 0 | 0.77729 | 0.05636 | 0.037573
2056 | 0 | 0.44 | 1 | 0 | 0 | 0 | 0.35077 | 0.025434 | 0.016956 | 2056 | 0 | 1 | 0 | 0 | 0 | 0.72474 | 0.05255 | 0.035033
2057 | 0 | 0.44 | 1 | 0 | 0 | 0 | 0.32706 | 0.023715 | 0.01581 | 2057 | 0 | 1 | 0 | 0 | 0 | 0.67574 | 0.048997 | 0.032665
2058 | 0 | 0.44 | 1 | 0 | 0 | 0 | 0.30495 | 0.022111 | 0.014741 | 2058 | 0 | 1 | 0 | 0 | 0 | 0.63006 | 0.045684 | 0.030456
2059 | 0 | 0.44 | 1 | 0 | 0 | 0 | 0.28433 | 0.020616 | 0.013744 | 2059 | 0 | 1 | 0 | 0 | 0 | 0.58746 | 0.042596 | 0.028397
2060 | 0 | 0.44 | 1 | 0 | 0 | 0 | 0.26511 | 0.019223 | 0.012815 | 2060 | 0 | 1 | 0 | 0 | 0 | 0.54775 | 0.039716 | 0.026477
2061 | 0 | 0.44 | 1 | 0 | 0 | 0 | 0.24719 | 0.017923 | 0.011949 | 2061 | 0 | 1 | 0 | 0 | 0 | 0.51072 | 0.037031 | 0.024687
2062 | 0 | 0.44 | 1 | 0 | 0 | 0 | 0.23048 | 0.016711 | 0.011141 | 2062 | 0 | 1 | 0 | 0 | 0 | 0.47619 | 0.034528 | 0.023018
2063 | 0 | 0.44 | 1 | 0 | 0 | 0 | 0.21489 | 0.015582 | 0.010388 | 2063 | 0 | 1 | 0 | 0 | 0 | 0.444 | 0.032193 | 0.021462
2064 | 0 | 0.44 | 1 | 0 | 0 | 0 | 0.20037 | 0.014528 | 0.0096854 | 2064 | 0 | 1 | 0 | 0 | 0 | 0.41398 | 0.030017 | 0.020011
2065 | 0 | 0.44 | 1 | 0 | 0 | 0 | 0.18682 | 0.013546 | 0.0090306 | 2065 | 0 | 1 | 0 | 0 | 0 | 0.38599 | 0.027987 | 0.018658
2066 | 0 | 0.44 | 1 | 0 | 0 | 0 | 0.17419 | 0.01263 | 0.0084201 | 2066 | 0 | 1 | 0 | 0 | 0 | 0.3599 | 0.026095 | 0.017397
2067 | 0 | 0.44 | 1 | 0 | 0 | 0 | 0.16241 | 0.011776 | 0.0078509 | 2067 | 0 | 1 | 0 | 0 | 0 | 0.33556 | 0.024331 | 0.016221
2068 | 0 | 0.44 | 1 | 0 | 0 | 0 | 0.15143 | 0.01098 | 0.0073201 | 2068 | 0 | 1 | 0 | 0 | 0 | 0.31288 | 0.022686 | 0.015124
2069 | 0 | 0.44 | 1 | 0 | 0 | 0 | 0.1412 | 0.010238 | 0.0068252 | 2069 | 0 | 1 | 0 | 0 | 0 | 0.29173 | 0.021152 | 0.014102
2070 | 0 | 0.44 | 1 | 0 | 0 | 0 | 0.13165 | 0.0095457 | 0.0063638 | 2070 | 0 | 1 | 0 | 0 | 0 | 0.272 | 0.019722 | 0.013148
2071 | 0 | 0.44 | 1 | 0 | 0 | 0 | 0.12275 | 0.0089003 | 0.0059335 | 2071 | 0 | 1 | 0 | 0 | 0 | 0.25361 | 0.018389 | 0.012259
2072 | 0 | 0.44 | 1 | 0 | 0 | 0 | 0.11445 | 0.0082986 | 0.0055324 | 2072 | 0 | 1 | 0 | 0 | 0 | 0.23647 | 0.017146 | 0.011431
2073 | 0 | 0.44 | 1 | 0 | 0 | 0 | 0.10671 | 0.0077376 | 0.0051584 | 2073 | 0 | 1 | 0 | 0 | 0 | 0.22048 | 0.015987 | 0.010658
2074 | 0 | 0.44 | 1 | 0 | 0 | 0 | 0.099499 | 0.0072145 | 0.0048096 | 2074 | 0 | 1 | 0 | 0 | 0 | 0.20558 | 0.014906 | 0.0099373
2075 | 0 | 0.44 | 1 | 0 | 0 | 0 | 0.092772 | 0.0067267 | 0.0044845 | 2075 | 0 | 1 | 0 | 0 | 0 | 0.19168 | 0.013898 | 0.0092654
2076 | 0 | 0.44 | 1 | 0 | 0 | 0 | 0.0865 | 0.0062719 | 0.0041813 | 2076 | 0 | 1 | 0 | 0 | 0 | 0.17872 | 0.012959 | 0.008639
2077 | 0 | 0.44 | 1 | 0 | 0 | 0 | 0.080652 | 0.0058479 | 0.0038986 | 2077 | 0 | 1 | 0 | 0 | 0 | 0.16664 | 0.012082 | 0.008055
2078 | 0 | 0.44 | 1 | 0 | 0 | 0 | 0.075199 | 0.0054526 | 0.003635 | 2078 | 0 | 1 | 0 | 0 | 0 | 0.15537 | 0.011266 | 0.0075104
2079 | 0 | 0.44 | 1 | 0 | 0 | 0 | 0.070115 | 0.0050839 | 0.0033893 | 2079 | 0 | 1 | 0 | 0 | 0 | 0.14487 | 0.010504 | 0.0070027
2080 | 0 | 0.44 | 1 | 0 | 0 | 0 | 0.065375 | 0.0047402 | 0.0031602 | 2080 | 0 | 1 | 0 | 0 | 0 | 0.13507 | 0.0097939 | 0.0065293
Note on K7: Transferred from parameter sheet
Note on W7: Transferred from parameter sheet
Note on K8: Transferred from parameter sheet
Note on W8: Transferred from parameter sheet
Note on K10: Calculates e^-k for use in columns H and I
Note on W10: Calculates e^-k for use in columns H and I
Note on K11: Zero delay is equivalent to average decomposition start at beginning of month 7 (half way through the first year of deposition)
Note on W11: Zero delay is equivalent to average decomposition start at beginning of month 7 (half way through the first year of deposition)
Note on K12: Calculates e^-k*((13-M)/12) for use in columns F and G.
Note on W12: Calculates e^-k*((13-M)/12) for use in columns F and G.
Note on C15: Transferred from activity sheet
Note on E15: Methane correction factor from MCF sheet
Note on F15: Calculates the mass of DOC in the deposited material which will actually degrade in the SWDS. Equation 4 on the Theory sheet.
Note on G15: Calculates the mass of DDOC from material deposited in each year which is left in the SWDS at the end of the year. Equation 5 on the Theory sheet.
Note on H15: Calculates the amount of DDOCm from material deposited each year, which is decomposed to methane and carbon dioxide in the deposition year. Equation 6 on the Theory sheet.
Note on I15: Calculates the total amount of DDOCm left not decomposed in the SWDS at the end of the year. Equation 7 on the Theory sheet.
Note on J15: Calculates the total mass of DDOC dedomposed to methane and carbon dioxide each year. Equation 8 on the Theory sheet.
Note on K15: Calculates the mass of methane formed from DDOCm decomposed. Equation 9 on the Theory sheet.
Note on P15: Transferred from activity sheet
Note on Q15: Methane correction factor from MCF sheet
Note on R15: Calculates the mass of DOC in the deposited material which will actually degrade in the SWDS. Equation 4 on the Theory sheet.
Note on S15: Calculates the mass of DDOC from material deposited in each year which is left in the SWDS at the end of the year. Equation 5 on the Theory sheet.
Note on T15: Calculates the amount of DDOCm from material deposited each year, which is decomposed to methane and carbon dioxide in the deposition year. Equation 6 on the Theory sheet.
Note on U15: Calculates the total amount of DDOCm left not decomposed in the SWDS at the end of the year. Equation 7 on the Theory sheet.
Note on V15: Calculates the total mass of DDOC dedomposed to methane and carbon dioxide each year. Equation 8 on the Theory sheet.
Note on W15: Calculates the mass of methane formed from DDOCm decomposed. Equation 9 on the Theory sheet.
Dry Basis
Wet Basis

## Nappies
Methane calculation from: Nappies
[9 empty] | National values | [8 empty] | National values
|  |  |  | DOC |  |  |  | DOC | 0.6 |  |  |  | DOC |  |  |  | DOC | 0.24
|  |  |  | DOCf |  |  |  | DOCf | 0.5 |  |  |  | DOCf |  |  |  | DOCf | 0.5
|  |  |  | Methane generation rate constant |  |  |  | k | 0.17 |  |  |  | Methane generation rate constant |  |  |  | k | 0.17
|  |  |  | Half-life time (t1/2, years): |  |  |  | h = ln(2)/k | 4.0773 |  |  |  | Half-life time (t1/2, years): |  |  |  | h = ln(2)/k | 4.0773
|  |  |  | exp1 |  |  |  | exp(-k) | 0.84366 |  |  |  | exp1 |  |  |  | exp(-k) | 0.84366
|  |  |  | Process start in deposition year. Month M |  |  |  | M | 13 |  |  |  | Process start in deposition year. Month M |  |  |  | M | 13
|  |  |  | exp2 |  |  |  | exp(-k*((13-M)/12)) | 1 |  |  |  | exp2 |  |  |  | exp(-k*((13-M)/12)) | 1
|  |  |  | Fraction to CH4 |  |  |  | F | 0.5 |  |  |  | Fraction to CH4 |  |  |  | F | 0.5
Year | Amount deposited | Dry matter content | MCF | Decomposable DOC (DDOCm) deposited | DDOCm not reacted. Deposition year | DDOCm decomposed. Deposition year | DDOCm accumulated in SWDS end of year | DDOCm decomposed | CH4 generated | Year | Amount deposited | MCF | Decomposable DOC (DDOCm) deposited | DDOCm not reacted. Deposition year | DDOCm decomposed. Deposition year | DDOCm accumulated in SWDS end of year | DDOCm decomposed | CH4 generated
| W | dm | MCF | D = W * dm * DOC * DOCf * MCF | B = D * exp2 | C = D * (1- exp2) | H = B + (Hlast year * exp1) | E = C + Hlast year * (1 - exp1) | Q = E * 16/12 * F |  | W | MCF | D = W * DOC * DOCf * MCF | B = D * exp2 | C = D * (1- exp2) | H = B + (Hlast year * exp1) | E = C + Hlast year * (1 - exp1) | Q = E * 16/12 * F
| Gg | fraction | fraction | Gg | Gg | Gg | Gg | Gg | Gg |  | Gg | fraction | Gg | Gg | Gg | Gg | Gg | Gg
2000 | 0.89421 | 0.44 | 1 | 0.11804 | 0.11804 | 0 | 0.11804 | 0 | 0 | 2000 | 0 | 1 | 0 | 0 | 0 | 0 | 0 | 0
2001 | 0.95821 | 0.44 | 1 | 0.12648 | 0.12648 | 0 | 0.22607 | 0.018453 | 0.012302 | 2001 | 0 | 1 | 0 | 0 | 0 | 0 | 0 | 0
2002 | 0.94819 | 0.44 | 1 | 0.12516 | 0.12516 | 0 | 0.31589 | 0.035342 | 0.023561 | 2002 | 0 | 1 | 0 | 0 | 0 | 0 | 0 | 0
2003 | 1.0161 | 0.44 | 1 | 0.13413 | 0.13413 | 0 | 0.40063 | 0.049384 | 0.032923 | 2003 | 0 | 1 | 0 | 0 | 0 | 0 | 0 | 0
2004 | 1.0433 | 0.44 | 1 | 0.13772 | 0.13772 | 0 | 0.47572 | 0.062633 | 0.041755 | 2004 | 0 | 1 | 0 | 0 | 0 | 0 | 0 | 0
2005 | 1.0972 | 0.44 | 1 | 0.14483 | 0.14483 | 0 | 0.54618 | 0.074372 | 0.049581 | 2005 | 0 | 1 | 0 | 0 | 0 | 0 | 0 | 0
2006 | 1.1317 | 0.44 | 1 | 0.14938 | 0.14938 | 0 | 0.61018 | 0.085387 | 0.056925 | 2006 | 0 | 1 | 0 | 0 | 0 | 0 | 0 | 0
2007 | 1.1668 | 0.44 | 1 | 0.15402 | 0.15402 | 0 | 0.6688 | 0.095392 | 0.063595 | 2007 | 0 | 1 | 0 | 0 | 0 | 0 | 0 | 0
2008 | 1.2023 | 0.44 | 1 | 0.15871 | 0.15871 | 0 | 0.72295 | 0.10456 | 0.069705 | 2008 | 0 | 1 | 0 | 0 | 0 | 0 | 0 | 0
2009 | 1.2382 | 0.44 | 1 | 0.16344 | 0.16344 | 0 | 0.77337 | 0.11302 | 0.075349 | 2009 | 0 | 1 | 0 | 0 | 0 | 0 | 0 | 0
2010 | 1.289 | 0.44 | 1 | 0.17014 | 0.17014 | 0 | 0.82261 | 0.1209 | 0.080603 | 2010 | 0 | 1 | 0 | 0 | 0 | 0 | 0 | 0
2011 | 1.2103 | 0.44 | 1 | 0.15977 | 0.15977 | 0 | 0.85377 | 0.1286 | 0.085735 | 2011 | 0 | 1 | 0 | 0 | 0 | 0 | 0 | 0
2012 | 1.2403 | 0.44 | 1 | 0.16373 | 0.16373 | 0 | 0.88402 | 0.13347 | 0.088983 | 2012 | 0 | 1 | 0 | 0 | 0 | 0 | 0 | 0
2013 | 1.2713 | 0.44 | 1 | 0.16781 | 0.16781 | 0 | 0.91363 | 0.1382 | 0.092136 | 2013 | 0 | 1 | 0 | 0 | 0 | 0 | 0 | 0
2014 | 1.3017 | 0.44 | 1 | 0.17183 | 0.17183 | 0 | 0.94262 | 0.14283 | 0.095221 | 2014 | 0 | 1 | 0 | 0 | 0 | 0 | 0 | 0
2015 | 1.332 | 0.44 | 1 | 0.17582 | 0.17582 | 0 | 0.97108 | 0.14736 | 0.098243 | 2015 | 0 | 1 | 0 | 0 | 0 | 0 | 0 | 0
2016 | 1.3609 | 0.44 | 1 | 0.17964 | 0.17964 | 0 | 0.9989 | 0.15181 | 0.10121 | 2016 | 0 | 1 | 0 | 0 | 0 | 0 | 0 | 0
2017 | 1.3569 | 0.44 | 1 | 0.17911 | 0.17911 | 0 | 1.0218 | 0.15616 | 0.10411 | 2017 | 0 | 1 | 0 | 0 | 0 | 0 | 0 | 0
2018 | 1.4217 | 0.44 | 1 | 0.18766 | 0.18766 | 0 | 1.0498 | 0.15975 | 0.1065 | 2018 | 0 | 1 | 0 | 0 | 0 | 0 | 0 | 0
2019 | 1.4884 | 0.44 | 1 | 0.19647 | 0.19647 | 0 | 1.0821 | 0.16411 | 0.10941 | 2019 | 0 | 1 | 0 | 0 | 0 | 0 | 0 | 0
2020 | 1.5571 | 0.44 | 1 | 0.20554 | 0.20554 | 0 | 1.1185 | 0.16917 | 0.11278 | 2020 | 0 | 1 | 0 | 0 | 0 | 0 | 0 | 0
2021 | 1.6279 | 0.44 | 1 | 0.21489 | 0.21489 | 0 | 1.1585 | 0.17486 | 0.11657 | 2021 | 0 | 1 | 0 | 0 | 0 | 0 | 0 | 0
2022 | 1.7008 | 0.44 | 1 | 0.2245 | 0.2245 | 0 | 1.2019 | 0.18112 | 0.12074 | 2022 | 0 | 1 | 0 | 0 | 0 | 0 | 0 | 0
2023 | 1.7757 | 0.44 | 1 | 0.23439 | 0.23439 | 0 | 1.2484 | 0.1879 | 0.12527 | 2023 | 0 | 1 | 0 | 0 | 0 | 0 | 0 | 0
2024 | 1.8526 | 0.44 | 1 | 0.24455 | 0.24455 | 0 | 1.2978 | 0.19517 | 0.13011 | 2024 | 0 | 1 | 0 | 0 | 0 | 0 | 0 | 0
2025 | 1.9317 | 0.44 | 1 | 0.25498 | 0.25498 | 0 | 1.3499 | 0.20289 | 0.13526 | 2025 | 0 | 1 | 0 | 0 | 0 | 0 | 0 | 0
2026 | 2.0128 | 0.44 | 1 | 0.26569 | 0.26569 | 0 | 1.4045 | 0.21103 | 0.14069 | 2026 | 0 | 1 | 0 | 0 | 0 | 0 | 0 | 0
2027 | 2.096 | 0.44 | 1 | 0.27667 | 0.27667 | 0 | 1.4616 | 0.21958 | 0.14638 | 2027 | 0 | 1 | 0 | 0 | 0 | 0 | 0 | 0
2028 | 2.1812 | 0.44 | 1 | 0.28792 | 0.28792 | 0 | 1.521 | 0.2285 | 0.15234 | 2028 | 0 | 1 | 0 | 0 | 0 | 0 | 0 | 0
2029 | 2.2685 | 0.44 | 1 | 0.29944 | 0.29944 | 0 | 1.5827 | 0.23779 | 0.15853 | 2029 | 0 | 1 | 0 | 0 | 0 | 0 | 0 | 0
2030 | 2.3593 | 0.44 | 1 | 0.31143 | 0.31143 | 0 | 1.6467 | 0.24743 | 0.16495 | 2030 | 0 | 1 | 0 | 0 | 0 | 0 | 0 | 0
2031 | 0 | 0.44 | 1 | 0 | 0 | 0 | 1.3893 | 0.25743 | 0.17162 | 2031 | 0 | 1 | 0 | 0 | 0 | 0 | 0 | 0
2032 | 0 | 0.44 | 1 | 0 | 0 | 0 | 1.1721 | 0.21719 | 0.14479 | 2032 | 0 | 1 | 0 | 0 | 0 | 0 | 0 | 0
2033 | 0 | 0.44 | 1 | 0 | 0 | 0 | 0.98883 | 0.18323 | 0.12216 | 2033 | 0 | 1 | 0 | 0 | 0 | 0 | 0 | 0
2034 | 0 | 0.44 | 1 | 0 | 0 | 0 | 0.83424 | 0.15459 | 0.10306 | 2034 | 0 | 1 | 0 | 0 | 0 | 0 | 0 | 0
2035 | 0 | 0.44 | 1 | 0 | 0 | 0 | 0.70382 | 0.13042 | 0.086947 | 2035 | 0 | 1 | 0 | 0 | 0 | 0 | 0 | 0
2036 | 0 | 0.44 | 1 | 0 | 0 | 0 | 0.59379 | 0.11003 | 0.073354 | 2036 | 0 | 1 | 0 | 0 | 0 | 0 | 0 | 0
2037 | 0 | 0.44 | 1 | 0 | 0 | 0 | 0.50096 | 0.09283 | 0.061886 | 2037 | 0 | 1 | 0 | 0 | 0 | 0 | 0 | 0
2038 | 0 | 0.44 | 1 | 0 | 0 | 0 | 0.42264 | 0.078317 | 0.052211 | 2038 | 0 | 1 | 0 | 0 | 0 | 0 | 0 | 0
2039 | 0 | 0.44 | 1 | 0 | 0 | 0 | 0.35657 | 0.066073 | 0.044049 | 2039 | 0 | 1 | 0 | 0 | 0 | 0 | 0 | 0
2040 | 0 | 0.44 | 1 | 0 | 0 | 0 | 0.30082 | 0.055744 | 0.037163 | 2040 | 0 | 1 | 0 | 0 | 0 | 0 | 0 | 0
2041 | 0 | 0.44 | 1 | 0 | 0 | 0 | 0.25379 | 0.047029 | 0.031353 | 2041 | 0 | 1 | 0 | 0 | 0 | 0 | 0 | 0
2042 | 0 | 0.44 | 1 | 0 | 0 | 0 | 0.21412 | 0.039677 | 0.026451 | 2042 | 0 | 1 | 0 | 0 | 0 | 0 | 0 | 0
2043 | 0 | 0.44 | 1 | 0 | 0 | 0 | 0.18064 | 0.033474 | 0.022316 | 2043 | 0 | 1 | 0 | 0 | 0 | 0 | 0 | 0
2044 | 0 | 0.44 | 1 | 0 | 0 | 0 | 0.1524 | 0.028241 | 0.018827 | 2044 | 0 | 1 | 0 | 0 | 0 | 0 | 0 | 0
2045 | 0 | 0.44 | 1 | 0 | 0 | 0 | 0.12858 | 0.023826 | 0.015884 | 2045 | 0 | 1 | 0 | 0 | 0 | 0 | 0 | 0
2046 | 0 | 0.44 | 1 | 0 | 0 | 0 | 0.10848 | 0.020101 | 0.013401 | 2046 | 0 | 1 | 0 | 0 | 0 | 0 | 0 | 0
2047 | 0 | 0.44 | 1 | 0 | 0 | 0 | 0.091517 | 0.016958 | 0.011306 | 2047 | 0 | 1 | 0 | 0 | 0 | 0 | 0 | 0
2048 | 0 | 0.44 | 1 | 0 | 0 | 0 | 0.077209 | 0.014307 | 0.0095382 | 2048 | 0 | 1 | 0 | 0 | 0 | 0 | 0 | 0
2049 | 0 | 0.44 | 1 | 0 | 0 | 0 | 0.065139 | 0.012071 | 0.008047 | 2049 | 0 | 1 | 0 | 0 | 0 | 0 | 0 | 0
2050 | 0 | 0.44 | 1 | 0 | 0 | 0 | 0.054955 | 0.010183 | 0.006789 | 2050 | 0 | 1 | 0 | 0 | 0 | 0 | 0 | 0
2051 | 0 | 0.44 | 1 | 0 | 0 | 0 | 0.046364 | 0.0085914 | 0.0057276 | 2051 | 0 | 1 | 0 | 0 | 0 | 0 | 0 | 0
2052 | 0 | 0.44 | 1 | 0 | 0 | 0 | 0.039116 | 0.0072483 | 0.0048322 | 2052 | 0 | 1 | 0 | 0 | 0 | 0 | 0 | 0
2053 | 0 | 0.44 | 1 | 0 | 0 | 0 | 0.033 | 0.0061151 | 0.0040768 | 2053 | 0 | 1 | 0 | 0 | 0 | 0 | 0 | 0
2054 | 0 | 0.44 | 1 | 0 | 0 | 0 | 0.027841 | 0.0051591 | 0.0034394 | 2054 | 0 | 1 | 0 | 0 | 0 | 0 | 0 | 0
2055 | 0 | 0.44 | 1 | 0 | 0 | 0 | 0.023489 | 0.0043526 | 0.0029017 | 2055 | 0 | 1 | 0 | 0 | 0 | 0 | 0 | 0
2056 | 0 | 0.44 | 1 | 0 | 0 | 0 | 0.019817 | 0.0036721 | 0.0024481 | 2056 | 0 | 1 | 0 | 0 | 0 | 0 | 0 | 0
2057 | 0 | 0.44 | 1 | 0 | 0 | 0 | 0.016719 | 0.003098 | 0.0020654 | 2057 | 0 | 1 | 0 | 0 | 0 | 0 | 0 | 0
2058 | 0 | 0.44 | 1 | 0 | 0 | 0 | 0.014105 | 0.0026137 | 0.0017425 | 2058 | 0 | 1 | 0 | 0 | 0 | 0 | 0 | 0
2059 | 0 | 0.44 | 1 | 0 | 0 | 0 | 0.0119 | 0.0022051 | 0.0014701 | 2059 | 0 | 1 | 0 | 0 | 0 | 0 | 0 | 0
2060 | 0 | 0.44 | 1 | 0 | 0 | 0 | 0.010039 | 0.0018604 | 0.0012402 | 2060 | 0 | 1 | 0 | 0 | 0 | 0 | 0 | 0
2061 | 0 | 0.44 | 1 | 0 | 0 | 0 | 0.0084699 | 0.0015695 | 0.0010463 | 2061 | 0 | 1 | 0 | 0 | 0 | 0 | 0 | 0
2062 | 0 | 0.44 | 1 | 0 | 0 | 0 | 0.0071458 | 0.0013241 | 0.00088276 | 2062 | 0 | 1 | 0 | 0 | 0 | 0 | 0 | 0
2063 | 0 | 0.44 | 1 | 0 | 0 | 0 | 0.0060286 | 0.0011171 | 0.00074476 | 2063 | 0 | 1 | 0 | 0 | 0 | 0 | 0 | 0
2064 | 0 | 0.44 | 1 | 0 | 0 | 0 | 0.0050861 | 0.00094249 | 0.00062832 | 2064 | 0 | 1 | 0 | 0 | 0 | 0 | 0 | 0
2065 | 0 | 0.44 | 1 | 0 | 0 | 0 | 0.004291 | 0.00079514 | 0.0005301 | 2065 | 0 | 1 | 0 | 0 | 0 | 0 | 0 | 0
2066 | 0 | 0.44 | 1 | 0 | 0 | 0 | 0.0036202 | 0.00067083 | 0.00044722 | 2066 | 0 | 1 | 0 | 0 | 0 | 0 | 0 | 0
2067 | 0 | 0.44 | 1 | 0 | 0 | 0 | 0.0030542 | 0.00056596 | 0.00037731 | 2067 | 0 | 1 | 0 | 0 | 0 | 0 | 0 | 0
2068 | 0 | 0.44 | 1 | 0 | 0 | 0 | 0.0025767 | 0.00047748 | 0.00031832 | 2068 | 0 | 1 | 0 | 0 | 0 | 0 | 0 | 0
2069 | 0 | 0.44 | 1 | 0 | 0 | 0 | 0.0021739 | 0.00040283 | 0.00026856 | 2069 | 0 | 1 | 0 | 0 | 0 | 0 | 0 | 0
2070 | 0 | 0.44 | 1 | 0 | 0 | 0 | 0.001834 | 0.00033986 | 0.00022657 | 2070 | 0 | 1 | 0 | 0 | 0 | 0 | 0 | 0
2071 | 0 | 0.44 | 1 | 0 | 0 | 0 | 0.0015473 | 0.00028672 | 0.00019115 | 2071 | 0 | 1 | 0 | 0 | 0 | 0 | 0 | 0
2072 | 0 | 0.44 | 1 | 0 | 0 | 0 | 0.0013054 | 0.0002419 | 0.00016127 | 2072 | 0 | 1 | 0 | 0 | 0 | 0 | 0 | 0
2073 | 0 | 0.44 | 1 | 0 | 0 | 0 | 0.0011013 | 0.00020408 | 0.00013605 | 2073 | 0 | 1 | 0 | 0 | 0 | 0 | 0 | 0
2074 | 0 | 0.44 | 1 | 0 | 0 | 0 | 0.00092915 | 0.00017218 | 0.00011478 | 2074 | 0 | 1 | 0 | 0 | 0 | 0 | 0 | 0
2075 | 0 | 0.44 | 1 | 0 | 0 | 0 | 0.0007839 | 0.00014526 | 9.684e-05 | 2075 | 0 | 1 | 0 | 0 | 0 | 0 | 0 | 0
2076 | 0 | 0.44 | 1 | 0 | 0 | 0 | 0.00066134 | 0.00012255 | 8.17e-05 | 2076 | 0 | 1 | 0 | 0 | 0 | 0 | 0 | 0
2077 | 0 | 0.44 | 1 | 0 | 0 | 0 | 0.00055795 | 0.00010339 | 6.8928e-05 | 2077 | 0 | 1 | 0 | 0 | 0 | 0 | 0 | 0
2078 | 0 | 0.44 | 1 | 0 | 0 | 0 | 0.00047073 | 8.7228e-05 | 5.8152e-05 | 2078 | 0 | 1 | 0 | 0 | 0 | 0 | 0 | 0
2079 | 0 | 0.44 | 1 | 0 | 0 | 0 | 0.00039713 | 7.3591e-05 | 4.9061e-05 | 2079 | 0 | 1 | 0 | 0 | 0 | 0 | 0 | 0
2080 | 0 | 0.44 | 1 | 0 | 0 | 0 | 0.00033505 | 6.2086e-05 | 4.1391e-05 | 2080 | 0 | 1 | 0 | 0 | 0 | 0 | 0 | 0
Note on K7: Transferred from parameter sheet
Note on W7: Transferred from parameter sheet
Note on K8: Transferred from parameter sheet
Note on W8: Transferred from parameter sheet
Note on K10: Calculates e^-k for use in columns H and I
Note on W10: Calculates e^-k for use in columns H and I
Note on K11: Zero delay is equivalent to average decomposition start at beginning of month 7 (half way through the first year of deposition)
Note on W11: Zero delay is equivalent to average decomposition start at beginning of month 7 (half way through the first year of deposition)
Note on K12: Calculates e^-k*((13-M)/12) for use in columns F and G.
Note on W12: Calculates e^-k*((13-M)/12) for use in columns F and G.
Note on C15: Transferred from activity sheet
Note on E15: Methane correction factor from MCF sheet
Note on F15: Calculates the mass of DOC in the deposited material which will actually degrade in the SWDS. Equation 4 on the Theory sheet.
Note on G15: Calculates the mass of DDOC from material deposited in each year which is left in the SWDS at the end of the year. Equation 5 on the Theory sheet.
Note on H15: Calculates the amount of DDOCm from material deposited each year, which is decomposed to methane and carbon dioxide in the deposition year. Equation 6 on the Theory sheet.
Note on I15: Calculates the total amount of DDOCm left not decomposed in the SWDS at the end of the year. Equation 7 on the Theory sheet.
Note on J15: Calculates the total mass of DDOC dedomposed to methane and carbon dioxide each year. Equation 8 on the Theory sheet.
Note on K15: Calculates the mass of methane formed from DDOCm decomposed. Equation 9 on the Theory sheet.
Note on P15: Transferred from activity sheet
Note on Q15: Methane correction factor from MCF sheet
Note on R15: Calculates the mass of DOC in the deposited material which will actually degrade in the SWDS. Equation 4 on the Theory sheet.
Note on S15: Calculates the mass of DDOC from material deposited in each year which is left in the SWDS at the end of the year. Equation 5 on the Theory sheet.
Note on T15: Calculates the amount of DDOCm from material deposited each year, which is decomposed to methane and carbon dioxide in the deposition year. Equation 6 on the Theory sheet.
Note on U15: Calculates the total amount of DDOCm left not decomposed in the SWDS at the end of the year. Equation 7 on the Theory sheet.
Note on V15: Calculates the total mass of DDOC dedomposed to methane and carbon dioxide each year. Equation 8 on the Theory sheet.
Note on W15: Calculates the mass of methane formed from DDOCm decomposed. Equation 9 on the Theory sheet.
Dry Basis
Wet Basis

## Garden
Methane calculation from: Garden / park waste
[9 empty] | National values | [8 empty] | National values
|  |  |  | DOC |  |  |  | DOC | 0.49 |  |  |  | DOC |  |  |  | DOC | 0.2
|  |  |  | DOCf |  |  |  | DOCf | 0.5 |  |  |  | DOCf |  |  |  | DOCf | 0.5
|  |  |  | Methane generation rate constant |  |  |  | k | 0.17 |  |  |  | Methane generation rate constant |  |  |  | k | 0.17
|  |  |  | Half-life time (t1/2, years): |  |  |  | h = ln(2)/k | 4.0773 |  |  |  | Half-life time (t1/2, years): |  |  |  | h = ln(2)/k | 4.0773
|  |  |  | exp1 |  |  |  | exp(-k) | 0.84366 |  |  |  | exp1 |  |  |  | exp(-k) | 0.84366
|  |  |  | Process start in deposition year. Month M |  |  |  | M | 13 |  |  |  | Process start in deposition year. Month M |  |  |  | M | 13
|  |  |  | exp2 |  |  |  | exp(-k*((13-M)/12)) | 1 |  |  |  | exp2 |  |  |  | exp(-k*((13-M)/12)) | 1
|  |  |  | Fraction to CH4 |  |  |  | F | 0.5 |  |  |  | Fraction to CH4 |  |  |  | F | 0.5
Year | Amount deposited | Dry matter content | MCF | Decomposable DOC (DDOCm) deposited | DDOCm not reacted. Deposition year | DDOCm decomposed. Deposition year | DDOCm accumulated in SWDS end of year | DDOCm decomposed | CH4 generated | Year | Amount deposited | MCF | Decomposable DOC (DDOCm) deposited | DDOCm not reacted. Deposition year | DDOCm decomposed. Deposition year | DDOCm accumulated in SWDS end of year | DDOCm decomposed | CH4 generated
| W | dm | MCF | D = W * dm * DOC * DOCf * MCF | B = D * exp2 | C = D * (1- exp2) | H = B + (Hlast year * exp1) | E = C + Hlast year * (1 - exp1) | Q = E * 16/12 * F |  | W | MCF | D = W * DOC * DOCf * MCF | B = D * exp2 | C = D * (1- exp2) | H = B + (Hlast year * exp1) | E = C + Hlast year * (1 - exp1) | Q = E * 16/12 * F
| Gg | fraction | fraction | Gg | Gg | Gg | Gg | Gg | Gg |  | Gg | fraction | Gg | Gg | Gg | Gg | Gg | Gg
2000 | 0 | 0.57 | 1 | 0 | 0 | 0 | 0 | 0 | 0 | 2000 | 0 | 1 | 0 | 0 | 0 | 0 | 0 | 0
2001 | 0 | 0.57 | 1 | 0 | 0 | 0 | 0 | 0 | 0 | 2001 | 0 | 1 | 0 | 0 | 0 | 0 | 0 | 0
2002 | 0 | 0.57 | 1 | 0 | 0 | 0 | 0 | 0 | 0 | 2002 | 0 | 1 | 0 | 0 | 0 | 0 | 0 | 0
2003 | 0 | 0.57 | 1 | 0 | 0 | 0 | 0 | 0 | 0 | 2003 | 0 | 1 | 0 | 0 | 0 | 0 | 0 | 0
2004 | 0 | 0.57 | 1 | 0 | 0 | 0 | 0 | 0 | 0 | 2004 | 0 | 1 | 0 | 0 | 0 | 0 | 0 | 0
2005 | 0 | 0.57 | 1 | 0 | 0 | 0 | 0 | 0 | 0 | 2005 | 0 | 1 | 0 | 0 | 0 | 0 | 0 | 0
2006 | 0 | 0.57 | 1 | 0 | 0 | 0 | 0 | 0 | 0 | 2006 | 0 | 1 | 0 | 0 | 0 | 0 | 0 | 0
2007 | 0 | 0.57 | 1 | 0 | 0 | 0 | 0 | 0 | 0 | 2007 | 0 | 1 | 0 | 0 | 0 | 0 | 0 | 0
2008 | 0 | 0.57 | 1 | 0 | 0 | 0 | 0 | 0 | 0 | 2008 | 0 | 1 | 0 | 0 | 0 | 0 | 0 | 0
2009 | 0 | 0.57 | 1 | 0 | 0 | 0 | 0 | 0 | 0 | 2009 | 0 | 1 | 0 | 0 | 0 | 0 | 0 | 0
2010 | 0 | 0.57 | 1 | 0 | 0 | 0 | 0 | 0 | 0 | 2010 | 0 | 1 | 0 | 0 | 0 | 0 | 0 | 0
2011 | 0 | 0.57 | 1 | 0 | 0 | 0 | 0 | 0 | 0 | 2011 | 0 | 1 | 0 | 0 | 0 | 0 | 0 | 0
2012 | 0 | 0.57 | 1 | 0 | 0 | 0 | 0 | 0 | 0 | 2012 | 0 | 1 | 0 | 0 | 0 | 0 | 0 | 0
2013 | 0 | 0.57 | 1 | 0 | 0 | 0 | 0 | 0 | 0 | 2013 | 0 | 1 | 0 | 0 | 0 | 0 | 0 | 0
2014 | 0 | 0.57 | 1 | 0 | 0 | 0 | 0 | 0 | 0 | 2014 | 0 | 1 | 0 | 0 | 0 | 0 | 0 | 0
2015 | 0 | 0.57 | 1 | 0 | 0 | 0 | 0 | 0 | 0 | 2015 | 0 | 1 | 0 | 0 | 0 | 0 | 0 | 0
2016 | 0 | 0.57 | 1 | 0 | 0 | 0 | 0 | 0 | 0 | 2016 | 0 | 1 | 0 | 0 | 0 | 0 | 0 | 0
2017 | 0 | 0.57 | 1 | 0 | 0 | 0 | 0 | 0 | 0 | 2017 | 0 | 1 | 0 | 0 | 0 | 0 | 0 | 0
2018 | 0 | 0.57 | 1 | 0 | 0 | 0 | 0 | 0 | 0 | 2018 | 0 | 1 | 0 | 0 | 0 | 0 | 0 | 0
2019 | 0 | 0.57 | 1 | 0 | 0 | 0 | 0 | 0 | 0 | 2019 | 0 | 1 | 0 | 0 | 0 | 0 | 0 | 0
2020 | 0 | 0.57 | 1 | 0 | 0 | 0 | 0 | 0 | 0 | 2020 | 0 | 1 | 0 | 0 | 0 | 0 | 0 | 0
2021 | 0 | 0.57 | 1 | 0 | 0 | 0 | 0 | 0 | 0 | 2021 | 0 | 1 | 0 | 0 | 0 | 0 | 0 | 0
2022 | 0 | 0.57 | 1 | 0 | 0 | 0 | 0 | 0 | 0 | 2022 | 0 | 1 | 0 | 0 | 0 | 0 | 0 | 0
2023 | 0 | 0.57 | 1 | 0 | 0 | 0 | 0 | 0 | 0 | 2023 | 0 | 1 | 0 | 0 | 0 | 0 | 0 | 0
2024 | 0 | 0.57 | 1 | 0 | 0 | 0 | 0 | 0 | 0 | 2024 | 0 | 1 | 0 | 0 | 0 | 0 | 0 | 0
2025 | 0 | 0.57 | 1 | 0 | 0 | 0 | 0 | 0 | 0 | 2025 | 0 | 1 | 0 | 0 | 0 | 0 | 0 | 0
2026 | 0 | 0.57 | 1 | 0 | 0 | 0 | 0 | 0 | 0 | 2026 | 0 | 1 | 0 | 0 | 0 | 0 | 0 | 0
2027 | 0 | 0.57 | 1 | 0 | 0 | 0 | 0 | 0 | 0 | 2027 | 0 | 1 | 0 | 0 | 0 | 0 | 0 | 0
2028 | 0 | 0.57 | 1 | 0 | 0 | 0 | 0 | 0 | 0 | 2028 | 0 | 1 | 0 | 0 | 0 | 0 | 0 | 0
2029 | 0 | 0.57 | 1 | 0 | 0 | 0 | 0 | 0 | 0 | 2029 | 0 | 1 | 0 | 0 | 0 | 0 | 0 | 0
2030 | 0 | 0.57 | 1 | 0 | 0 | 0 | 0 | 0 | 0 | 2030 | 0 | 1 | 0 | 0 | 0 | 0 | 0 | 0
2031 | 0 | 0.57 | 1 | 0 | 0 | 0 | 0 | 0 | 0 | 2031 | 0 | 1 | 0 | 0 | 0 | 0 | 0 | 0
2032 | 0 | 0.57 | 1 | 0 | 0 | 0 | 0 | 0 | 0 | 2032 | 0 | 1 | 0 | 0 | 0 | 0 | 0 | 0
2033 | 0 | 0.57 | 1 | 0 | 0 | 0 | 0 | 0 | 0 | 2033 | 0 | 1 | 0 | 0 | 0 | 0 | 0 | 0
2034 | 0 | 0.57 | 1 | 0 | 0 | 0 | 0 | 0 | 0 | 2034 | 0 | 1 | 0 | 0 | 0 | 0 | 0 | 0
2035 | 0 | 0.57 | 1 | 0 | 0 | 0 | 0 | 0 | 0 | 2035 | 0 | 1 | 0 | 0 | 0 | 0 | 0 | 0
2036 | 0 | 0.57 | 1 | 0 | 0 | 0 | 0 | 0 | 0 | 2036 | 0 | 1 | 0 | 0 | 0 | 0 | 0 | 0
2037 | 0 | 0.57 | 1 | 0 | 0 | 0 | 0 | 0 | 0 | 2037 | 0 | 1 | 0 | 0 | 0 | 0 | 0 | 0
2038 | 0 | 0.57 | 1 | 0 | 0 | 0 | 0 | 0 | 0 | 2038 | 0 | 1 | 0 | 0 | 0 | 0 | 0 | 0
2039 | 0 | 0.57 | 1 | 0 | 0 | 0 | 0 | 0 | 0 | 2039 | 0 | 1 | 0 | 0 | 0 | 0 | 0 | 0
2040 | 0 | 0.57 | 1 | 0 | 0 | 0 | 0 | 0 | 0 | 2040 | 0 | 1 | 0 | 0 | 0 | 0 | 0 | 0
2041 | 0 | 0.57 | 1 | 0 | 0 | 0 | 0 | 0 | 0 | 2041 | 0 | 1 | 0 | 0 | 0 | 0 | 0 | 0
2042 | 0 | 0.57 | 1 | 0 | 0 | 0 | 0 | 0 | 0 | 2042 | 0 | 1 | 0 | 0 | 0 | 0 | 0 | 0
2043 | 0 | 0.57 | 1 | 0 | 0 | 0 | 0 | 0 | 0 | 2043 | 0 | 1 | 0 | 0 | 0 | 0 | 0 | 0
2044 | 0 | 0.57 | 1 | 0 | 0 | 0 | 0 | 0 | 0 | 2044 | 0 | 1 | 0 | 0 | 0 | 0 | 0 | 0
2045 | 0 | 0.57 | 1 | 0 | 0 | 0 | 0 | 0 | 0 | 2045 | 0 | 1 | 0 | 0 | 0 | 0 | 0 | 0
2046 | 0 | 0.57 | 1 | 0 | 0 | 0 | 0 | 0 | 0 | 2046 | 0 | 1 | 0 | 0 | 0 | 0 | 0 | 0
2047 | 0 | 0.57 | 1 | 0 | 0 | 0 | 0 | 0 | 0 | 2047 | 0 | 1 | 0 | 0 | 0 | 0 | 0 | 0
2048 | 0 | 0.57 | 1 | 0 | 0 | 0 | 0 | 0 | 0 | 2048 | 0 | 1 | 0 | 0 | 0 | 0 | 0 | 0
2049 | 0 | 0.57 | 1 | 0 | 0 | 0 | 0 | 0 | 0 | 2049 | 0 | 1 | 0 | 0 | 0 | 0 | 0 | 0
2050 | 0 | 0.57 | 1 | 0 | 0 | 0 | 0 | 0 | 0 | 2050 | 0 | 1 | 0 | 0 | 0 | 0 | 0 | 0
2051 | 0 | 0.57 | 1 | 0 | 0 | 0 | 0 | 0 | 0 | 2051 | 0 | 1 | 0 | 0 | 0 | 0 | 0 | 0
2052 | 0 | 0.57 | 1 | 0 | 0 | 0 | 0 | 0 | 0 | 2052 | 0 | 1 | 0 | 0 | 0 | 0 | 0 | 0
2053 | 0 | 0.57 | 1 | 0 | 0 | 0 | 0 | 0 | 0 | 2053 | 0 | 1 | 0 | 0 | 0 | 0 | 0 | 0
2054 | 0 | 0.57 | 1 | 0 | 0 | 0 | 0 | 0 | 0 | 2054 | 0 | 1 | 0 | 0 | 0 | 0 | 0 | 0
2055 | 0 | 0.57 | 1 | 0 | 0 | 0 | 0 | 0 | 0 | 2055 | 0 | 1 | 0 | 0 | 0 | 0 | 0 | 0
2056 | 0 | 0.57 | 1 | 0 | 0 | 0 | 0 | 0 | 0 | 2056 | 0 | 1 | 0 | 0 | 0 | 0 | 0 | 0
2057 | 0 | 0.57 | 1 | 0 | 0 | 0 | 0 | 0 | 0 | 2057 | 0 | 1 | 0 | 0 | 0 | 0 | 0 | 0
2058 | 0 | 0.57 | 1 | 0 | 0 | 0 | 0 | 0 | 0 | 2058 | 0 | 1 | 0 | 0 | 0 | 0 | 0 | 0
2059 | 0 | 0.57 | 1 | 0 | 0 | 0 | 0 | 0 | 0 | 2059 | 0 | 1 | 0 | 0 | 0 | 0 | 0 | 0
2060 | 0 | 0.57 | 1 | 0 | 0 | 0 | 0 | 0 | 0 | 2060 | 0 | 1 | 0 | 0 | 0 | 0 | 0 | 0
2061 | 0 | 0.57 | 1 | 0 | 0 | 0 | 0 | 0 | 0 | 2061 | 0 | 1 | 0 | 0 | 0 | 0 | 0 | 0
2062 | 0 | 0.57 | 1 | 0 | 0 | 0 | 0 | 0 | 0 | 2062 | 0 | 1 | 0 | 0 | 0 | 0 | 0 | 0
2063 | 0 | 0.57 | 1 | 0 | 0 | 0 | 0 | 0 | 0 | 2063 | 0 | 1 | 0 | 0 | 0 | 0 | 0 | 0
2064 | 0 | 0.57 | 1 | 0 | 0 | 0 | 0 | 0 | 0 | 2064 | 0 | 1 | 0 | 0 | 0 | 0 | 0 | 0
2065 | 0 | 0.57 | 1 | 0 | 0 | 0 | 0 | 0 | 0 | 2065 | 0 | 1 | 0 | 0 | 0 | 0 | 0 | 0
2066 | 0 | 0.57 | 1 | 0 | 0 | 0 | 0 | 0 | 0 | 2066 | 0 | 1 | 0 | 0 | 0 | 0 | 0 | 0
2067 | 0 | 0.57 | 1 | 0 | 0 | 0 | 0 | 0 | 0 | 2067 | 0 | 1 | 0 | 0 | 0 | 0 | 0 | 0
2068 | 0 | 0.57 | 1 | 0 | 0 | 0 | 0 | 0 | 0 | 2068 | 0 | 1 | 0 | 0 | 0 | 0 | 0 | 0
2069 | 0 | 0.57 | 1 | 0 | 0 | 0 | 0 | 0 | 0 | 2069 | 0 | 1 | 0 | 0 | 0 | 0 | 0 | 0
2070 | 0 | 0.57 | 1 | 0 | 0 | 0 | 0 | 0 | 0 | 2070 | 0 | 1 | 0 | 0 | 0 | 0 | 0 | 0
2071 | 0 | 0.57 | 1 | 0 | 0 | 0 | 0 | 0 | 0 | 2071 | 0 | 1 | 0 | 0 | 0 | 0 | 0 | 0
2072 | 0 | 0.57 | 1 | 0 | 0 | 0 | 0 | 0 | 0 | 2072 | 0 | 1 | 0 | 0 | 0 | 0 | 0 | 0
2073 | 0 | 0.57 | 1 | 0 | 0 | 0 | 0 | 0 | 0 | 2073 | 0 | 1 | 0 | 0 | 0 | 0 | 0 | 0
2074 | 0 | 0.57 | 1 | 0 | 0 | 0 | 0 | 0 | 0 | 2074 | 0 | 1 | 0 | 0 | 0 | 0 | 0 | 0
2075 | 0 | 0.57 | 1 | 0 | 0 | 0 | 0 | 0 | 0 | 2075 | 0 | 1 | 0 | 0 | 0 | 0 | 0 | 0
2076 | 0 | 0.57 | 1 | 0 | 0 | 0 | 0 | 0 | 0 | 2076 | 0 | 1 | 0 | 0 | 0 | 0 | 0 | 0
2077 | 0 | 0.57 | 1 | 0 | 0 | 0 | 0 | 0 | 0 | 2077 | 0 | 1 | 0 | 0 | 0 | 0 | 0 | 0
2078 | 0 | 0.57 | 1 | 0 | 0 | 0 | 0 | 0 | 0 | 2078 | 0 | 1 | 0 | 0 | 0 | 0 | 0 | 0
2079 | 0 | 0.57 | 1 | 0 | 0 | 0 | 0 | 0 | 0 | 2079 | 0 | 1 | 0 | 0 | 0 | 0 | 0 | 0
2080 | 0 | 0.57 | 1 | 0 | 0 | 0 | 0 | 0 | 0 | 2080 | 0 | 1 | 0 | 0 | 0 | 0 | 0 | 0
Note on K7: Transferred from parameter sheet
Note on W7: Transferred from parameter sheet
Note on K8: Transferred from parameter sheet
Note on W8: Transferred from parameter sheet
Note on K10: Calculates e^-k for use in columns H and I
Note on W10: Calculates e^-k for use in columns H and I
Note on K11: Zero delay is equivalent to average decomposition start at beginning of month 7 (half way through the first year of deposition)
Note on W11: Zero delay is equivalent to average decomposition start at beginning of month 7 (half way through the first year of deposition)
Note on K12: Calculates e^-k*((13-M)/12) for use in columns F and G.
Note on W12: Calculates e^-k*((13-M)/12) for use in columns F and G.
Note on C15: Transferred from activity sheet
Note on E15: Methane correction factor from MCF sheet
Note on F15: Calculates the mass of DOC in the deposited material which will actually degrade in the SWDS. Equation 4 on the Theory sheet.
Note on G15: Calculates the mass of DDOC from material deposited in each year which is left in the SWDS at the end of the year. Equation 5 on the Theory sheet.
Note on H15: Calculates the amount of DDOCm from material deposited each year, which is decomposed to methane and carbon dioxide in the deposition year. Equation 6 on the Theory sheet.
Note on I15: Calculates the total amount of DDOCm left not decomposed in the SWDS at the end of the year. Equation 7 on the Theory sheet.
Note on J15: Calculates the total mass of DDOC dedomposed to methane and carbon dioxide each year. Equation 8 on the Theory sheet.
Note on K15: Calculates the mass of methane formed from DDOCm decomposed. Equation 9 on the Theory sheet.
Note on P15: Transferred from activity sheet
Note on Q15: Methane correction factor from MCF sheet
Note on R15: Calculates the mass of DOC in the deposited material which will actually degrade in the SWDS. Equation 4 on the Theory sheet.
Note on S15: Calculates the mass of DDOC from material deposited in each year which is left in the SWDS at the end of the year. Equation 5 on the Theory sheet.
Note on T15: Calculates the amount of DDOCm from material deposited each year, which is decomposed to methane and carbon dioxide in the deposition year. Equation 6 on the Theory sheet.
Note on U15: Calculates the total amount of DDOCm left not decomposed in the SWDS at the end of the year. Equation 7 on the Theory sheet.
Note on V15: Calculates the total mass of DDOC dedomposed to methane and carbon dioxide each year. Equation 8 on the Theory sheet.
Note on W15: Calculates the mass of methane formed from DDOCm decomposed. Equation 9 on the Theory sheet.
Dry Basis
Wet Basis

## Wood
Methane calculation from: Wood
[9 empty] | National values | [8 empty] | National values
|  |  |  | DOC |  |  |  | DOC | 0.5 |  |  |  | DOC |  |  |  | DOC | 0.43
|  |  |  | DOCf |  |  |  | DOCf | 0.5 |  |  |  | DOCf |  |  |  | DOCf | 0.5
|  |  |  | Methane generation rate constant |  |  |  | k | 0.035 |  |  |  | Methane generation rate constant |  |  |  | k | 0.035
|  |  |  | Half-life time (t1/2, years): |  |  |  | h = ln(2)/k | 19.8042 |  |  |  | Half-life time (t1/2, years): |  |  |  | h = ln(2)/k | 19.8042
|  |  |  | exp1 |  |  |  | exp(-k) | 0.96561 |  |  |  | exp1 |  |  |  | exp(-k) | 0.96561
|  |  |  | Process start in deposition year. Month M |  |  |  | M | 13 |  |  |  | Process start in deposition year. Month M |  |  |  | M | 13
|  |  |  | exp2 |  |  |  | exp(-k*((13-M)/12)) | 1 |  |  |  | exp2 |  |  |  | exp(-k*((13-M)/12)) | 1
|  |  |  | Fraction to CH4 |  |  |  | F | 0.5 |  |  |  | Fraction to CH4 |  |  |  | F | 0.5
Year | Amount deposited | Dry matter content | MCF | Decomposable DOC (DDOCm) deposited | DDOCm not reacted. Deposition year | DDOCm decomposed. Deposition year | DDOCm accumulated in SWDS end of year | DDOCm decomposed | CH4 generated | Year | Amount deposited | MCF | Decomposable DOC (DDOCm) deposited | DDOCm not reacted. Deposition year | DDOCm decomposed. Deposition year | DDOCm accumulated in SWDS end of year | DDOCm decomposed | CH4 generated
| W | dm | MCF | D = W * dm * DOC * DOCf * MCF | B = D * exp2 | C = D * (1- exp2) | H = B + (Hlast year * exp1) | E = C + Hlast year * (1 - exp1) | Q = E * 16/12 * F |  | W | MCF | D = W * DOC * DOCf * MCF | B = D * exp2 | C = D * (1- exp2) | H = B + (Hlast year * exp1) | E = C + Hlast year * (1 - exp1) | Q = E * 16/12 * F
| Gg | fraction | fraction | Gg | Gg | Gg | Gg | Gg | Gg |  | Gg | fraction | Gg | Gg | Gg | Gg | Gg | Gg
2000 | 0 | 0.57 | 1 | 0 | 0 | 0 | 0 | 0 | 0 | 2000 | 0.68626 | 1 | 0.14755 | 0.14755 | 0 | 0.14755 | 0 | 0
2001 | 0 | 0.57 | 1 | 0 | 0 | 0 | 0 | 0 | 0 | 2001 | 0.73537 | 1 | 0.1581 | 0.1581 | 0 | 0.30058 | 0.0050747 | 0.0033832
2002 | 0 | 0.57 | 1 | 0 | 0 | 0 | 0 | 0 | 0 | 2002 | 0.72768 | 1 | 0.15645 | 0.15645 | 0 | 0.44669 | 0.010338 | 0.0068921
2003 | 0 | 0.57 | 1 | 0 | 0 | 0 | 0 | 0 | 0 | 2003 | 0.77983 | 1 | 0.16766 | 0.16766 | 0 | 0.59899 | 0.015364 | 0.010242
2004 | 0 | 0.57 | 1 | 0 | 0 | 0 | 0 | 0 | 0 | 2004 | 0.8007 | 1 | 0.17215 | 0.17215 | 0 | 0.75054 | 0.020602 | 0.013735
2005 | 0 | 0.57 | 1 | 0 | 0 | 0 | 0 | 0 | 0 | 2005 | 0.84204 | 1 | 0.18104 | 0.18104 | 0 | 0.90576 | 0.025814 | 0.01721
2006 | 0 | 0.57 | 1 | 0 | 0 | 0 | 0 | 0 | 0 | 2006 | 0.86851 | 1 | 0.18673 | 0.18673 | 0 | 1.0613 | 0.031153 | 0.020769
2007 | 0 | 0.57 | 1 | 0 | 0 | 0 | 0 | 0 | 0 | 2007 | 0.89545 | 1 | 0.19252 | 0.19252 | 0 | 1.2174 | 0.036504 | 0.024336
2008 | 0 | 0.57 | 1 | 0 | 0 | 0 | 0 | 0 | 0 | 2008 | 0.92273 | 1 | 0.19839 | 0.19839 | 0 | 1.3739 | 0.04187 | 0.027914
2009 | 0 | 0.57 | 1 | 0 | 0 | 0 | 0 | 0 | 0 | 2009 | 0.95023 | 1 | 0.2043 | 0.2043 | 0 | 1.5309 | 0.047254 | 0.031502
2010 | 0 | 0.57 | 1 | 0 | 0 | 0 | 0 | 0 | 0 | 2010 | 0.98921 | 1 | 0.21268 | 0.21268 | 0 | 1.6909 | 0.052655 | 0.035103
2011 | 0 | 0.57 | 1 | 0 | 0 | 0 | 0 | 0 | 0 | 2011 | 0.92887 | 1 | 0.19971 | 0.19971 | 0 | 1.8325 | 0.058159 | 0.038773
2012 | 0 | 0.57 | 1 | 0 | 0 | 0 | 0 | 0 | 0 | 2012 | 0.95189 | 1 | 0.20466 | 0.20466 | 0 | 1.9741 | 0.063028 | 0.042018
2013 | 0 | 0.57 | 1 | 0 | 0 | 0 | 0 | 0 | 0 | 2013 | 0.97562 | 1 | 0.20976 | 0.20976 | 0 | 2.116 | 0.067899 | 0.045266
2014 | 0 | 0.57 | 1 | 0 | 0 | 0 | 0 | 0 | 0 | 2014 | 0.99899 | 1 | 0.21478 | 0.21478 | 0 | 2.258 | 0.072778 | 0.048519
2015 | 0 | 0.57 | 1 | 0 | 0 | 0 | 0 | 0 | 0 | 2015 | 1.0222 | 1 | 0.21978 | 0.21978 | 0 | 2.4001 | 0.077662 | 0.051775
2016 | 0 | 0.57 | 1 | 0 | 0 | 0 | 0 | 0 | 0 | 2016 | 1.0444 | 1 | 0.22454 | 0.22454 | 0 | 2.5421 | 0.08255 | 0.055034
2017 | 0 | 0.57 | 1 | 0 | 0 | 0 | 0 | 0 | 0 | 2017 | 1.0414 | 1 | 0.22389 | 0.22389 | 0 | 2.6785 | 0.087434 | 0.058289
2018 | 0 | 0.57 | 1 | 0 | 0 | 0 | 0 | 0 | 0 | 2018 | 1.091 | 1 | 0.23457 | 0.23457 | 0 | 2.821 | 0.092128 | 0.061418
2019 | 0 | 0.57 | 1 | 0 | 0 | 0 | 0 | 0 | 0 | 2019 | 1.1423 | 1 | 0.24559 | 0.24559 | 0 | 2.9696 | 0.097027 | 0.064685
2020 | 0 | 0.57 | 1 | 0 | 0 | 0 | 0 | 0 | 0 | 2020 | 1.195 | 1 | 0.25693 | 0.25693 | 0 | 3.1243 | 0.10214 | 0.068091
2021 | 0 | 0.57 | 1 | 0 | 0 | 0 | 0 | 0 | 0 | 2021 | 1.2493 | 1 | 0.26861 | 0.26861 | 0 | 3.2855 | 0.10746 | 0.07164
2022 | 0 | 0.57 | 1 | 0 | 0 | 0 | 0 | 0 | 0 | 2022 | 1.3052 | 1 | 0.28063 | 0.28063 | 0 | 3.4531 | 0.113 | 0.075336
2023 | 0 | 0.57 | 1 | 0 | 0 | 0 | 0 | 0 | 0 | 2023 | 1.3627 | 1 | 0.29299 | 0.29299 | 0 | 3.6273 | 0.11877 | 0.079179
2024 | 0 | 0.57 | 1 | 0 | 0 | 0 | 0 | 0 | 0 | 2024 | 1.4218 | 1 | 0.30569 | 0.30569 | 0 | 3.8083 | 0.12476 | 0.083174
2025 | 0 | 0.57 | 1 | 0 | 0 | 0 | 0 | 0 | 0 | 2025 | 1.4825 | 1 | 0.31873 | 0.31873 | 0 | 3.996 | 0.13098 | 0.087322
2026 | 0 | 0.57 | 1 | 0 | 0 | 0 | 0 | 0 | 0 | 2026 | 1.5447 | 1 | 0.33211 | 0.33211 | 0 | 4.1907 | 0.13744 | 0.091627
2027 | 0 | 0.57 | 1 | 0 | 0 | 0 | 0 | 0 | 0 | 2027 | 1.6085 | 1 | 0.34584 | 0.34584 | 0 | 4.3924 | 0.14414 | 0.096091
2028 | 0 | 0.57 | 1 | 0 | 0 | 0 | 0 | 0 | 0 | 2028 | 1.674 | 1 | 0.3599 | 0.3599 | 0 | 4.6012 | 0.15107 | 0.10072
2029 | 0 | 0.57 | 1 | 0 | 0 | 0 | 0 | 0 | 0 | 2029 | 1.7409 | 1 | 0.37429 | 0.37429 | 0 | 4.8172 | 0.15826 | 0.1055
2030 | 0 | 0.57 | 1 | 0 | 0 | 0 | 0 | 0 | 0 | 2030 | 1.8107 | 1 | 0.38929 | 0.38929 | 0 | 5.0409 | 0.16569 | 0.11046
2031 | 0 | 0.57 | 1 | 0 | 0 | 0 | 0 | 0 | 0 | 2031 | 0 | 1 | 0 | 0 | 0 | 4.8675 | 0.17338 | 0.11559
2032 | 0 | 0.57 | 1 | 0 | 0 | 0 | 0 | 0 | 0 | 2032 | 0 | 1 | 0 | 0 | 0 | 4.7001 | 0.16741 | 0.11161
2033 | 0 | 0.57 | 1 | 0 | 0 | 0 | 0 | 0 | 0 | 2033 | 0 | 1 | 0 | 0 | 0 | 4.5384 | 0.16166 | 0.10777
2034 | 0 | 0.57 | 1 | 0 | 0 | 0 | 0 | 0 | 0 | 2034 | 0 | 1 | 0 | 0 | 0 | 4.3823 | 0.1561 | 0.10406
2035 | 0 | 0.57 | 1 | 0 | 0 | 0 | 0 | 0 | 0 | 2035 | 0 | 1 | 0 | 0 | 0 | 4.2316 | 0.15073 | 0.10049
2036 | 0 | 0.57 | 1 | 0 | 0 | 0 | 0 | 0 | 0 | 2036 | 0 | 1 | 0 | 0 | 0 | 4.086 | 0.14554 | 0.097029
2037 | 0 | 0.57 | 1 | 0 | 0 | 0 | 0 | 0 | 0 | 2037 | 0 | 1 | 0 | 0 | 0 | 3.9455 | 0.14054 | 0.093692
2038 | 0 | 0.57 | 1 | 0 | 0 | 0 | 0 | 0 | 0 | 2038 | 0 | 1 | 0 | 0 | 0 | 3.8098 | 0.1357 | 0.090469
2039 | 0 | 0.57 | 1 | 0 | 0 | 0 | 0 | 0 | 0 | 2039 | 0 | 1 | 0 | 0 | 0 | 3.6788 | 0.13104 | 0.087357
2040 | 0 | 0.57 | 1 | 0 | 0 | 0 | 0 | 0 | 0 | 2040 | 0 | 1 | 0 | 0 | 0 | 3.5522 | 0.12653 | 0.084353
2041 | 0 | 0.57 | 1 | 0 | 0 | 0 | 0 | 0 | 0 | 2041 | 0 | 1 | 0 | 0 | 0 | 3.4301 | 0.12218 | 0.081452
2042 | 0 | 0.57 | 1 | 0 | 0 | 0 | 0 | 0 | 0 | 2042 | 0 | 1 | 0 | 0 | 0 | 3.3121 | 0.11798 | 0.07865
2043 | 0 | 0.57 | 1 | 0 | 0 | 0 | 0 | 0 | 0 | 2043 | 0 | 1 | 0 | 0 | 0 | 3.1982 | 0.11392 | 0.075945
2044 | 0 | 0.57 | 1 | 0 | 0 | 0 | 0 | 0 | 0 | 2044 | 0 | 1 | 0 | 0 | 0 | 3.0882 | 0.11 | 0.073333
2045 | 0 | 0.57 | 1 | 0 | 0 | 0 | 0 | 0 | 0 | 2045 | 0 | 1 | 0 | 0 | 0 | 2.9819 | 0.10622 | 0.070811
2046 | 0 | 0.57 | 1 | 0 | 0 | 0 | 0 | 0 | 0 | 2046 | 0 | 1 | 0 | 0 | 0 | 2.8794 | 0.10256 | 0.068375
2047 | 0 | 0.57 | 1 | 0 | 0 | 0 | 0 | 0 | 0 | 2047 | 0 | 1 | 0 | 0 | 0 | 2.7803 | 0.099035 | 0.066023
2048 | 0 | 0.57 | 1 | 0 | 0 | 0 | 0 | 0 | 0 | 2048 | 0 | 1 | 0 | 0 | 0 | 2.6847 | 0.095629 | 0.063753
2049 | 0 | 0.57 | 1 | 0 | 0 | 0 | 0 | 0 | 0 | 2049 | 0 | 1 | 0 | 0 | 0 | 2.5924 | 0.09234 | 0.06156
2050 | 0 | 0.57 | 1 | 0 | 0 | 0 | 0 | 0 | 0 | 2050 | 0 | 1 | 0 | 0 | 0 | 2.5032 | 0.089164 | 0.059442
2051 | 0 | 0.57 | 1 | 0 | 0 | 0 | 0 | 0 | 0 | 2051 | 0 | 1 | 0 | 0 | 0 | 2.4171 | 0.086097 | 0.057398
2052 | 0 | 0.57 | 1 | 0 | 0 | 0 | 0 | 0 | 0 | 2052 | 0 | 1 | 0 | 0 | 0 | 2.334 | 0.083136 | 0.055424
2053 | 0 | 0.57 | 1 | 0 | 0 | 0 | 0 | 0 | 0 | 2053 | 0 | 1 | 0 | 0 | 0 | 2.2537 | 0.080276 | 0.053518
2054 | 0 | 0.57 | 1 | 0 | 0 | 0 | 0 | 0 | 0 | 2054 | 0 | 1 | 0 | 0 | 0 | 2.1762 | 0.077515 | 0.051677
2055 | 0 | 0.57 | 1 | 0 | 0 | 0 | 0 | 0 | 0 | 2055 | 0 | 1 | 0 | 0 | 0 | 2.1013 | 0.074849 | 0.049899
2056 | 0 | 0.57 | 1 | 0 | 0 | 0 | 0 | 0 | 0 | 2056 | 0 | 1 | 0 | 0 | 0 | 2.0291 | 0.072275 | 0.048183
2057 | 0 | 0.57 | 1 | 0 | 0 | 0 | 0 | 0 | 0 | 2057 | 0 | 1 | 0 | 0 | 0 | 1.9593 | 0.069789 | 0.046526
2058 | 0 | 0.57 | 1 | 0 | 0 | 0 | 0 | 0 | 0 | 2058 | 0 | 1 | 0 | 0 | 0 | 1.8919 | 0.067388 | 0.044926
2059 | 0 | 0.57 | 1 | 0 | 0 | 0 | 0 | 0 | 0 | 2059 | 0 | 1 | 0 | 0 | 0 | 1.8268 | 0.065071 | 0.04338
2060 | 0 | 0.57 | 1 | 0 | 0 | 0 | 0 | 0 | 0 | 2060 | 0 | 1 | 0 | 0 | 0 | 1.764 | 0.062833 | 0.041888
2061 | 0 | 0.57 | 1 | 0 | 0 | 0 | 0 | 0 | 0 | 2061 | 0 | 1 | 0 | 0 | 0 | 1.7033 | 0.060671 | 0.040448
2062 | 0 | 0.57 | 1 | 0 | 0 | 0 | 0 | 0 | 0 | 2062 | 0 | 1 | 0 | 0 | 0 | 1.6447 | 0.058585 | 0.039056
2063 | 0 | 0.57 | 1 | 0 | 0 | 0 | 0 | 0 | 0 | 2063 | 0 | 1 | 0 | 0 | 0 | 1.5882 | 0.05657 | 0.037713
2064 | 0 | 0.57 | 1 | 0 | 0 | 0 | 0 | 0 | 0 | 2064 | 0 | 1 | 0 | 0 | 0 | 1.5335 | 0.054624 | 0.036416
2065 | 0 | 0.57 | 1 | 0 | 0 | 0 | 0 | 0 | 0 | 2065 | 0 | 1 | 0 | 0 | 0 | 1.4808 | 0.052745 | 0.035164
2066 | 0 | 0.57 | 1 | 0 | 0 | 0 | 0 | 0 | 0 | 2066 | 0 | 1 | 0 | 0 | 0 | 1.4299 | 0.050931 | 0.033954
2067 | 0 | 0.57 | 1 | 0 | 0 | 0 | 0 | 0 | 0 | 2067 | 0 | 1 | 0 | 0 | 0 | 1.3807 | 0.049179 | 0.032786
2068 | 0 | 0.57 | 1 | 0 | 0 | 0 | 0 | 0 | 0 | 2068 | 0 | 1 | 0 | 0 | 0 | 1.3332 | 0.047488 | 0.031659
2069 | 0 | 0.57 | 1 | 0 | 0 | 0 | 0 | 0 | 0 | 2069 | 0 | 1 | 0 | 0 | 0 | 1.2873 | 0.045855 | 0.03057
2070 | 0 | 0.57 | 1 | 0 | 0 | 0 | 0 | 0 | 0 | 2070 | 0 | 1 | 0 | 0 | 0 | 1.2431 | 0.044277 | 0.029518
2071 | 0 | 0.57 | 1 | 0 | 0 | 0 | 0 | 0 | 0 | 2071 | 0 | 1 | 0 | 0 | 0 | 1.2003 | 0.042754 | 0.028503
2072 | 0 | 0.57 | 1 | 0 | 0 | 0 | 0 | 0 | 0 | 2072 | 0 | 1 | 0 | 0 | 0 | 1.159 | 0.041284 | 0.027523
2073 | 0 | 0.57 | 1 | 0 | 0 | 0 | 0 | 0 | 0 | 2073 | 0 | 1 | 0 | 0 | 0 | 1.1192 | 0.039864 | 0.026576
2074 | 0 | 0.57 | 1 | 0 | 0 | 0 | 0 | 0 | 0 | 2074 | 0 | 1 | 0 | 0 | 0 | 1.0807 | 0.038493 | 0.025662
2075 | 0 | 0.57 | 1 | 0 | 0 | 0 | 0 | 0 | 0 | 2075 | 0 | 1 | 0 | 0 | 0 | 1.0435 | 0.037169 | 0.024779
2076 | 0 | 0.57 | 1 | 0 | 0 | 0 | 0 | 0 | 0 | 2076 | 0 | 1 | 0 | 0 | 0 | 1.0076 | 0.035891 | 0.023927
2077 | 0 | 0.57 | 1 | 0 | 0 | 0 | 0 | 0 | 0 | 2077 | 0 | 1 | 0 | 0 | 0 | 0.97295 | 0.034656 | 0.023104
2078 | 0 | 0.57 | 1 | 0 | 0 | 0 | 0 | 0 | 0 | 2078 | 0 | 1 | 0 | 0 | 0 | 0.93948 | 0.033464 | 0.022309
2079 | 0 | 0.57 | 1 | 0 | 0 | 0 | 0 | 0 | 0 | 2079 | 0 | 1 | 0 | 0 | 0 | 0.90717 | 0.032313 | 0.021542
2080 | 0 | 0.57 | 1 | 0 | 0 | 0 | 0 | 0 | 0 | 2080 | 0 | 1 | 0 | 0 | 0 | 0.87597 | 0.031202 | 0.020801
Note on K7: Transferred from parameter sheet
Note on W7: Transferred from parameter sheet
Note on K8: Transferred from parameter sheet
Note on W8: Transferred from parameter sheet
Note on K10: Calculates e^-k for use in columns H and I
Note on W10: Calculates e^-k for use in columns H and I
Note on K11: Zero delay is equivalent to average decomposition start at beginning of month 7 (half way through the first year of deposition)
Note on W11: Zero delay is equivalent to average decomposition start at beginning of month 7 (half way through the first year of deposition)
Note on K12: Calculates e^-k*((13-M)/12) for use in columns F and G.
Note on W12: Calculates e^-k*((13-M)/12) for use in columns F and G.
Note on C15: Transferred from activity sheet
Note on E15: Methane correction factor from MCF sheet
Note on F15: Calculates the mass of DOC in the deposited material which will actually degrade in the SWDS. Equation 4 on the Theory sheet.
Note on G15: Calculates the mass of DDOC from material deposited in each year which is left in the SWDS at the end of the year. Equation 5 on the Theory sheet.
Note on H15: Calculates the amount of DDOCm from material deposited each year, which is decomposed to methane and carbon dioxide in the deposition year. Equation 6 on the Theory sheet.
Note on I15: Calculates the total amount of DDOCm left not decomposed in the SWDS at the end of the year. Equation 7 on the Theory sheet.
Note on J15: Calculates the total mass of DDOC dedomposed to methane and carbon dioxide each year. Equation 8 on the Theory sheet.
Note on K15: Calculates the mass of methane formed from DDOCm decomposed. Equation 9 on the Theory sheet.
Note on P15: Transferred from activity sheet
Note on Q15: Methane correction factor from MCF sheet
Note on R15: Calculates the mass of DOC in the deposited material which will actually degrade in the SWDS. Equation 4 on the Theory sheet.
Note on S15: Calculates the mass of DDOC from material deposited in each year which is left in the SWDS at the end of the year. Equation 5 on the Theory sheet.
Note on T15: Calculates the amount of DDOCm from material deposited each year, which is decomposed to methane and carbon dioxide in the deposition year. Equation 6 on the Theory sheet.
Note on U15: Calculates the total amount of DDOCm left not decomposed in the SWDS at the end of the year. Equation 7 on the Theory sheet.
Note on V15: Calculates the total mass of DDOC dedomposed to methane and carbon dioxide each year. Equation 8 on the Theory sheet.
Note on W15: Calculates the mass of methane formed from DDOCm decomposed. Equation 9 on the Theory sheet.
Dry Basis
Wet Basis

## Textiles
Methane calculation from: Textiles
[9 empty] | National values | [8 empty] | National values
|  |  |  | DOC |  |  |  | DOC | 0.3 |  |  |  | DOC |  |  |  | DOC | 0.24
|  |  |  | DOCf |  |  |  | DOCf | 0.5 |  |  |  | DOCf |  |  |  | DOCf | 0.5
|  |  |  | Methane generation rate constant |  |  |  | k | 0.07 |  |  |  | Methane generation rate constant |  |  |  | k | 0.07
|  |  |  | Half-life time (t1/2, years): |  |  |  | h = ln(2)/k | 9.9021 |  |  |  | Half-life time (t1/2, years): |  |  |  | h = ln(2)/k | 9.9021
|  |  |  | exp1 |  |  |  | exp(-k) | 0.93239 |  |  |  | exp1 |  |  |  | exp(-k) | 0.93239
|  |  |  | Process start in deposition year. Month M |  |  |  | M | 13 |  |  |  | Process start in deposition year. Month M |  |  |  | M | 13
|  |  |  | exp2 |  |  |  | exp(-k*((13-M)/12)) | 1 |  |  |  | exp2 |  |  |  | exp(-k*((13-M)/12)) | 1
|  |  |  | Fraction to CH4 |  |  |  | F | 0.5 |  |  |  | Fraction to CH4 |  |  |  | F | 0.5
Year | Amount deposited | Dry matter content | MCF | Decomposable DOC (DDOCm) deposited | DDOCm not reacted. Deposition year | DDOCm decomposed. Deposition year | DDOCm accumulated in SWDS end of year | DDOCm decomposed | CH4 generated | Year | Amount deposited | MCF | Decomposable DOC (DDOCm) deposited | DDOCm not reacted. Deposition year | DDOCm decomposed. Deposition year | DDOCm accumulated in SWDS end of year | DDOCm decomposed | CH4 generated
| W | dm | MCF | D = W * dm * DOC * DOCf * MCF | B = D * exp2 | C = D * (1- exp2) | H = B + (Hlast year * exp1) | E = C + Hlast year * (1 - exp1) | Q = E * 16/12 * F |  | W | MCF | D = W * DOC * DOCf * MCF | B = D * exp2 | C = D * (1- exp2) | H = B + (Hlast year * exp1) | E = C + Hlast year * (1 - exp1) | Q = E * 16/12 * F
| Gg | fraction | fraction | Gg | Gg | Gg | Gg | Gg | Gg |  | Gg | fraction | Gg | Gg | Gg | Gg | Gg | Gg
2000 | 0.18716 | 0.73 | 1 | 0.020494 | 0.020494 | 0 | 0.020494 | 0 | 0 | 2000 | 0.18716 | 1 | 0.022459 | 0.022459 | 0 | 0.022459 | 0 | 0
2001 | 0.20056 | 0.73 | 1 | 0.021961 | 0.021961 | 0 | 0.041069 | 0.0013855 | 0.00092368 | 2001 | 0.20056 | 1 | 0.024067 | 0.024067 | 0 | 0.045008 | 0.0015184 | 0.0010123
2002 | 0.19846 | 0.73 | 1 | 0.021731 | 0.021731 | 0 | 0.060024 | 0.0027765 | 0.001851 | 2002 | 0.19846 | 1 | 0.023815 | 0.023815 | 0 | 0.06578 | 0.0030428 | 0.0020285
2003 | 0.21268 | 0.73 | 1 | 0.023288 | 0.023288 | 0 | 0.079254 | 0.004058 | 0.0027053 | 2003 | 0.21268 | 1 | 0.025522 | 0.025522 | 0 | 0.086854 | 0.0044471 | 0.0029647
2004 | 0.21837 | 0.73 | 1 | 0.023912 | 0.023912 | 0 | 0.097808 | 0.0053581 | 0.0035721 | 2004 | 0.21837 | 1 | 0.026205 | 0.026205 | 0 | 0.10719 | 0.0058719 | 0.0039146
2005 | 0.22965 | 0.73 | 1 | 0.025146 | 0.025146 | 0 | 0.11634 | 0.0066124 | 0.0044083 | 2005 | 0.22965 | 1 | 0.027558 | 0.027558 | 0 | 0.1275 | 0.0072465 | 0.004831
2006 | 0.23687 | 0.73 | 1 | 0.025937 | 0.025937 | 0 | 0.13441 | 0.0078655 | 0.0052436 | 2006 | 0.23687 | 1 | 0.028424 | 0.028424 | 0 | 0.1473 | 0.0086197 | 0.0057464
2007 | 0.24421 | 0.73 | 1 | 0.026741 | 0.026741 | 0 | 0.15207 | 0.0090872 | 0.0060581 | 2007 | 0.24421 | 1 | 0.029306 | 0.029306 | 0 | 0.16665 | 0.0099586 | 0.006639
2008 | 0.25165 | 0.73 | 1 | 0.027556 | 0.027556 | 0 | 0.16934 | 0.010281 | 0.0068538 | 2008 | 0.25165 | 1 | 0.030198 | 0.030198 | 0 | 0.18558 | 0.011267 | 0.007511
2009 | 0.25915 | 0.73 | 1 | 0.028377 | 0.028377 | 0 | 0.18627 | 0.011449 | 0.0076324 | 2009 | 0.25915 | 1 | 0.031098 | 0.031098 | 0 | 0.20413 | 0.012546 | 0.0083643
2010 | 0.26978 | 0.73 | 1 | 0.029541 | 0.029541 | 0 | 0.20322 | 0.012593 | 0.0083954 | 2010 | 0.26978 | 1 | 0.032374 | 0.032374 | 0 | 0.22271 | 0.013801 | 0.0092005
2011 | 0.25333 | 0.73 | 1 | 0.027739 | 0.027739 | 0 | 0.21722 | 0.013739 | 0.0091593 | 2011 | 0.25333 | 1 | 0.030399 | 0.030399 | 0 | 0.23805 | 0.015056 | 0.010038
2012 | 0.25961 | 0.73 | 1 | 0.028427 | 0.028427 | 0 | 0.23096 | 0.014685 | 0.0097903 | 2012 | 0.25961 | 1 | 0.031153 | 0.031153 | 0 | 0.25311 | 0.016094 | 0.010729
2013 | 0.26608 | 0.73 | 1 | 0.029136 | 0.029136 | 0 | 0.24448 | 0.015614 | 0.01041 | 2013 | 0.26608 | 1 | 0.031929 | 0.031929 | 0 | 0.26793 | 0.017112 | 0.011408
2014 | 0.27245 | 0.73 | 1 | 0.029833 | 0.029833 | 0 | 0.25779 | 0.016529 | 0.011019 | 2014 | 0.27245 | 1 | 0.032694 | 0.032694 | 0 | 0.28251 | 0.018113 | 0.012076
2015 | 0.27879 | 0.73 | 1 | 0.030527 | 0.030527 | 0 | 0.27089 | 0.017428 | 0.011619 | 2015 | 0.27879 | 1 | 0.033455 | 0.033455 | 0 | 0.29686 | 0.019099 | 0.012733
2016 | 0.28483 | 0.73 | 1 | 0.031189 | 0.031189 | 0 | 0.28376 | 0.018314 | 0.012209 | 2016 | 0.28483 | 1 | 0.03418 | 0.03418 | 0 | 0.31097 | 0.02007 | 0.01338
2017 | 0.28401 | 0.73 | 1 | 0.031099 | 0.031099 | 0 | 0.29568 | 0.019184 | 0.012789 | 2017 | 0.28401 | 1 | 0.034081 | 0.034081 | 0 | 0.32403 | 0.021024 | 0.014016
2018 | 0.29756 | 0.73 | 1 | 0.032583 | 0.032583 | 0 | 0.30827 | 0.01999 | 0.013326 | 2018 | 0.29756 | 1 | 0.035707 | 0.035707 | 0 | 0.33783 | 0.021906 | 0.014604
2019 | 0.31153 | 0.73 | 1 | 0.034112 | 0.034112 | 0 | 0.32154 | 0.020841 | 0.013894 | 2019 | 0.31153 | 1 | 0.037383 | 0.037383 | 0 | 0.35237 | 0.022839 | 0.015226
2020 | 0.32591 | 0.73 | 1 | 0.035688 | 0.035688 | 0 | 0.33549 | 0.021738 | 0.014492 | 2020 | 0.32591 | 1 | 0.03911 | 0.03911 | 0 | 0.36766 | 0.023823 | 0.015882
2021 | 0.34073 | 0.73 | 1 | 0.03731 | 0.03731 | 0 | 0.35012 | 0.022681 | 0.015121 | 2021 | 0.34073 | 1 | 0.040888 | 0.040888 | 0 | 0.38369 | 0.024856 | 0.016571
2022 | 0.35598 | 0.73 | 1 | 0.038979 | 0.038979 | 0 | 0.36543 | 0.02367 | 0.01578 | 2022 | 0.35598 | 1 | 0.042717 | 0.042717 | 0 | 0.40047 | 0.02594 | 0.017293
2023 | 0.37165 | 0.73 | 1 | 0.040696 | 0.040696 | 0 | 0.38142 | 0.024705 | 0.01647 | 2023 | 0.37165 | 1 | 0.044598 | 0.044598 | 0 | 0.41799 | 0.027074 | 0.018049
2024 | 0.38776 | 0.73 | 1 | 0.04246 | 0.04246 | 0 | 0.39809 | 0.025786 | 0.017191 | 2024 | 0.38776 | 1 | 0.046532 | 0.046532 | 0 | 0.43627 | 0.028259 | 0.018839
2025 | 0.40431 | 0.73 | 1 | 0.044272 | 0.044272 | 0 | 0.41545 | 0.026914 | 0.017942 | 2025 | 0.40431 | 1 | 0.048517 | 0.048517 | 0 | 0.45529 | 0.029494 | 0.019663
2026 | 0.42129 | 0.73 | 1 | 0.046131 | 0.046131 | 0 | 0.43349 | 0.028087 | 0.018725 | 2026 | 0.42129 | 1 | 0.050554 | 0.050554 | 0 | 0.47506 | 0.03078 | 0.02052
2027 | 0.4387 | 0.73 | 1 | 0.048037 | 0.048037 | 0 | 0.45223 | 0.029307 | 0.019538 | 2027 | 0.4387 | 1 | 0.052643 | 0.052643 | 0 | 0.49559 | 0.032117 | 0.021411
2028 | 0.45653 | 0.73 | 1 | 0.04999 | 0.04999 | 0 | 0.47164 | 0.030573 | 0.020382 | 2028 | 0.45653 | 1 | 0.054784 | 0.054784 | 0 | 0.51687 | 0.033505 | 0.022337
2029 | 0.47479 | 0.73 | 1 | 0.05199 | 0.05199 | 0 | 0.49175 | 0.031886 | 0.021257 | 2029 | 0.47479 | 1 | 0.056975 | 0.056975 | 0 | 0.5389 | 0.034943 | 0.023296
2030 | 0.49382 | 0.73 | 1 | 0.054073 | 0.054073 | 0 | 0.51257 | 0.033245 | 0.022163 | 2030 | 0.49382 | 1 | 0.059258 | 0.059258 | 0 | 0.56172 | 0.036433 | 0.024289
2031 | 0 | 0.73 | 1 | 0 | 0 | 0 | 0.47792 | 0.034653 | 0.023102 | 2031 | 0 | 1 | 0 | 0 | 0 | 0.52375 | 0.037976 | 0.025317
2032 | 0 | 0.73 | 1 | 0 | 0 | 0 | 0.44561 | 0.03231 | 0.02154 | 2032 | 0 | 1 | 0 | 0 | 0 | 0.48834 | 0.035409 | 0.023606
2033 | 0 | 0.73 | 1 | 0 | 0 | 0 | 0.41548 | 0.030126 | 0.020084 | 2033 | 0 | 1 | 0 | 0 | 0 | 0.45533 | 0.033015 | 0.02201
2034 | 0 | 0.73 | 1 | 0 | 0 | 0 | 0.3874 | 0.028089 | 0.018726 | 2034 | 0 | 1 | 0 | 0 | 0 | 0.42454 | 0.030783 | 0.020522
2035 | 0 | 0.73 | 1 | 0 | 0 | 0 | 0.3612 | 0.02619 | 0.01746 | 2035 | 0 | 1 | 0 | 0 | 0 | 0.39584 | 0.028702 | 0.019134
2036 | 0 | 0.73 | 1 | 0 | 0 | 0 | 0.33679 | 0.02442 | 0.01628 | 2036 | 0 | 1 | 0 | 0 | 0 | 0.36908 | 0.026761 | 0.017841
2037 | 0 | 0.73 | 1 | 0 | 0 | 0 | 0.31402 | 0.022769 | 0.015179 | 2037 | 0 | 1 | 0 | 0 | 0 | 0.34413 | 0.024952 | 0.016635
2038 | 0 | 0.73 | 1 | 0 | 0 | 0 | 0.29279 | 0.021229 | 0.014153 | 2038 | 0 | 1 | 0 | 0 | 0 | 0.32086 | 0.023265 | 0.01551
2039 | 0 | 0.73 | 1 | 0 | 0 | 0 | 0.27299 | 0.019794 | 0.013196 | 2039 | 0 | 1 | 0 | 0 | 0 | 0.29917 | 0.021692 | 0.014462
2040 | 0 | 0.73 | 1 | 0 | 0 | 0 | 0.25454 | 0.018456 | 0.012304 | 2040 | 0 | 1 | 0 | 0 | 0 | 0.27894 | 0.020226 | 0.013484
2041 | 0 | 0.73 | 1 | 0 | 0 | 0 | 0.23733 | 0.017208 | 0.011472 | 2041 | 0 | 1 | 0 | 0 | 0 | 0.26009 | 0.018858 | 0.012572
2042 | 0 | 0.73 | 1 | 0 | 0 | 0 | 0.22128 | 0.016045 | 0.010697 | 2042 | 0 | 1 | 0 | 0 | 0 | 0.2425 | 0.017583 | 0.011722
2043 | 0 | 0.73 | 1 | 0 | 0 | 0 | 0.20632 | 0.01496 | 0.0099734 | 2043 | 0 | 1 | 0 | 0 | 0 | 0.22611 | 0.016395 | 0.01093
2044 | 0 | 0.73 | 1 | 0 | 0 | 0 | 0.19237 | 0.013949 | 0.0092992 | 2044 | 0 | 1 | 0 | 0 | 0 | 0.21082 | 0.015286 | 0.010191
2045 | 0 | 0.73 | 1 | 0 | 0 | 0 | 0.17937 | 0.013006 | 0.0086705 | 2045 | 0 | 1 | 0 | 0 | 0 | 0.19657 | 0.014253 | 0.0095019
2046 | 0 | 0.73 | 1 | 0 | 0 | 0 | 0.16724 | 0.012126 | 0.0080843 | 2046 | 0 | 1 | 0 | 0 | 0 | 0.18328 | 0.013289 | 0.0088595
2047 | 0 | 0.73 | 1 | 0 | 0 | 0 | 0.15594 | 0.011307 | 0.0075378 | 2047 | 0 | 1 | 0 | 0 | 0 | 0.17089 | 0.012391 | 0.0082606
2048 | 0 | 0.73 | 1 | 0 | 0 | 0 | 0.14539 | 0.010542 | 0.0070282 | 2048 | 0 | 1 | 0 | 0 | 0 | 0.15934 | 0.011553 | 0.0077021
2049 | 0 | 0.73 | 1 | 0 | 0 | 0 | 0.13556 | 0.0098295 | 0.006553 | 2049 | 0 | 1 | 0 | 0 | 0 | 0.14856 | 0.010772 | 0.0071814
2050 | 0 | 0.73 | 1 | 0 | 0 | 0 | 0.1264 | 0.009165 | 0.00611 | 2050 | 0 | 1 | 0 | 0 | 0 | 0.13852 | 0.010044 | 0.0066959
2051 | 0 | 0.73 | 1 | 0 | 0 | 0 | 0.11785 | 0.0085454 | 0.0056969 | 2051 | 0 | 1 | 0 | 0 | 0 | 0.12915 | 0.0093648 | 0.0062432
2052 | 0 | 0.73 | 1 | 0 | 0 | 0 | 0.10989 | 0.0079676 | 0.0053118 | 2052 | 0 | 1 | 0 | 0 | 0 | 0.12042 | 0.0087317 | 0.0058211
2053 | 0 | 0.73 | 1 | 0 | 0 | 0 | 0.10246 | 0.007429 | 0.0049527 | 2053 | 0 | 1 | 0 | 0 | 0 | 0.11228 | 0.0081414 | 0.0054276
2054 | 0 | 0.73 | 1 | 0 | 0 | 0 | 0.09553 | 0.0069267 | 0.0046178 | 2054 | 0 | 1 | 0 | 0 | 0 | 0.10469 | 0.0075909 | 0.0050606
2055 | 0 | 0.73 | 1 | 0 | 0 | 0 | 0.089072 | 0.0064584 | 0.0043056 | 2055 | 0 | 1 | 0 | 0 | 0 | 0.097613 | 0.0070778 | 0.0047185
2056 | 0 | 0.73 | 1 | 0 | 0 | 0 | 0.08305 | 0.0060218 | 0.0040145 | 2056 | 0 | 1 | 0 | 0 | 0 | 0.091014 | 0.0065993 | 0.0043995
2057 | 0 | 0.73 | 1 | 0 | 0 | 0 | 0.077435 | 0.0056147 | 0.0037431 | 2057 | 0 | 1 | 0 | 0 | 0 | 0.084861 | 0.0061531 | 0.0041021
2058 | 0 | 0.73 | 1 | 0 | 0 | 0 | 0.0722 | 0.0052351 | 0.0034901 | 2058 | 0 | 1 | 0 | 0 | 0 | 0.079124 | 0.0057371 | 0.0038247
2059 | 0 | 0.73 | 1 | 0 | 0 | 0 | 0.067319 | 0.0048812 | 0.0032541 | 2059 | 0 | 1 | 0 | 0 | 0 | 0.073774 | 0.0053492 | 0.0035662
2060 | 0 | 0.73 | 1 | 0 | 0 | 0 | 0.062768 | 0.0045512 | 0.0030341 | 2060 | 0 | 1 | 0 | 0 | 0 | 0.068787 | 0.0049876 | 0.0033251
2061 | 0 | 0.73 | 1 | 0 | 0 | 0 | 0.058524 | 0.0042435 | 0.002829 | 2061 | 0 | 1 | 0 | 0 | 0 | 0.064136 | 0.0046504 | 0.0031003
2062 | 0 | 0.73 | 1 | 0 | 0 | 0 | 0.054568 | 0.0039566 | 0.0026377 | 2062 | 0 | 1 | 0 | 0 | 0 | 0.0598 | 0.004336 | 0.0028907
2063 | 0 | 0.73 | 1 | 0 | 0 | 0 | 0.050879 | 0.0036891 | 0.0024594 | 2063 | 0 | 1 | 0 | 0 | 0 | 0.055758 | 0.0040429 | 0.0026953
2064 | 0 | 0.73 | 1 | 0 | 0 | 0 | 0.047439 | 0.0034397 | 0.0022931 | 2064 | 0 | 1 | 0 | 0 | 0 | 0.051988 | 0.0037696 | 0.002513
2065 | 0 | 0.73 | 1 | 0 | 0 | 0 | 0.044232 | 0.0032072 | 0.0021381 | 2065 | 0 | 1 | 0 | 0 | 0 | 0.048473 | 0.0035147 | 0.0023431
2066 | 0 | 0.73 | 1 | 0 | 0 | 0 | 0.041241 | 0.0029903 | 0.0019936 | 2066 | 0 | 1 | 0 | 0 | 0 | 0.045196 | 0.0032771 | 0.0021847
2067 | 0 | 0.73 | 1 | 0 | 0 | 0 | 0.038453 | 0.0027882 | 0.0018588 | 2067 | 0 | 1 | 0 | 0 | 0 | 0.042141 | 0.0030555 | 0.002037
2068 | 0 | 0.73 | 1 | 0 | 0 | 0 | 0.035854 | 0.0025997 | 0.0017331 | 2068 | 0 | 1 | 0 | 0 | 0 | 0.039292 | 0.002849 | 0.0018993
2069 | 0 | 0.73 | 1 | 0 | 0 | 0 | 0.03343 | 0.0024239 | 0.001616 | 2069 | 0 | 1 | 0 | 0 | 0 | 0.036635 | 0.0026564 | 0.0017709
2070 | 0 | 0.73 | 1 | 0 | 0 | 0 | 0.03117 | 0.0022601 | 0.0015067 | 2070 | 0 | 1 | 0 | 0 | 0 | 0.034159 | 0.0024768 | 0.0016512
2071 | 0 | 0.73 | 1 | 0 | 0 | 0 | 0.029062 | 0.0021073 | 0.0014048 | 2071 | 0 | 1 | 0 | 0 | 0 | 0.031849 | 0.0023093 | 0.0015396
2072 | 0 | 0.73 | 1 | 0 | 0 | 0 | 0.027098 | 0.0019648 | 0.0013099 | 2072 | 0 | 1 | 0 | 0 | 0 | 0.029696 | 0.0021532 | 0.0014355
2073 | 0 | 0.73 | 1 | 0 | 0 | 0 | 0.025266 | 0.001832 | 0.0012213 | 2073 | 0 | 1 | 0 | 0 | 0 | 0.027688 | 0.0020076 | 0.0013384
2074 | 0 | 0.73 | 1 | 0 | 0 | 0 | 0.023558 | 0.0017081 | 0.0011387 | 2074 | 0 | 1 | 0 | 0 | 0 | 0.025816 | 0.0018719 | 0.0012479
2075 | 0 | 0.73 | 1 | 0 | 0 | 0 | 0.021965 | 0.0015926 | 0.0010618 | 2075 | 0 | 1 | 0 | 0 | 0 | 0.024071 | 0.0017454 | 0.0011636
2076 | 0 | 0.73 | 1 | 0 | 0 | 0 | 0.02048 | 0.001485 | 0.00098997 | 2076 | 0 | 1 | 0 | 0 | 0 | 0.022444 | 0.0016274 | 0.0010849
2077 | 0 | 0.73 | 1 | 0 | 0 | 0 | 0.019095 | 0.0013846 | 0.00092305 | 2077 | 0 | 1 | 0 | 0 | 0 | 0.020926 | 0.0015173 | 0.0010116
2078 | 0 | 0.73 | 1 | 0 | 0 | 0 | 0.017804 | 0.001291 | 0.00086064 | 2078 | 0 | 1 | 0 | 0 | 0 | 0.019512 | 0.0014148 | 0.00094317
2079 | 0 | 0.73 | 1 | 0 | 0 | 0 | 0.016601 | 0.0012037 | 0.00080246 | 2079 | 0 | 1 | 0 | 0 | 0 | 0.018193 | 0.0013191 | 0.00087941
2080 | 0 | 0.73 | 1 | 0 | 0 | 0 | 0.015478 | 0.0011223 | 0.00074821 | 2080 | 0 | 1 | 0 | 0 | 0 | 0.016963 | 0.0012299 | 0.00081995
Note on K7: Transferred from parameter sheet
Note on W7: Transferred from parameter sheet
Note on K8: Transferred from parameter sheet
Note on W8: Transferred from parameter sheet
Note on K10: Calculates e^-k for use in columns H and I
Note on W10: Calculates e^-k for use in columns H and I
Note on K11: Zero delay is equivalent to average decomposition start at beginning of month 7 (half way through the first year of deposition)
Note on W11: Zero delay is equivalent to average decomposition start at beginning of month 7 (half way through the first year of deposition)
Note on K12: Calculates e^-k*((13-M)/12) for use in columns F and G.
Note on W12: Calculates e^-k*((13-M)/12) for use in columns F and G.
Note on C15: Transferred from activity sheet
Note on E15: Methane correction factor from MCF sheet
Note on F15: Calculates the mass of DOC in the deposited material which will actually degrade in the SWDS. Equation 4 on the Theory sheet.
Note on G15: Calculates the mass of DDOC from material deposited in each year which is left in the SWDS at the end of the year. Equation 5 on the Theory sheet.
Note on H15: Calculates the amount of DDOCm from material deposited each year, which is decomposed to methane and carbon dioxide in the deposition year. Equation 6 on the Theory sheet.
Note on I15: Calculates the total amount of DDOCm left not decomposed in the SWDS at the end of the year. Equation 7 on the Theory sheet.
Note on J15: Calculates the total mass of DDOC dedomposed to methane and carbon dioxide each year. Equation 8 on the Theory sheet.
Note on K15: Calculates the mass of methane formed from DDOCm decomposed. Equation 9 on the Theory sheet.
Note on P15: Transferred from activity sheet
Note on Q15: Methane correction factor from MCF sheet
Note on R15: Calculates the mass of DOC in the deposited material which will actually degrade in the SWDS. Equation 4 on the Theory sheet.
Note on S15: Calculates the mass of DDOC from material deposited in each year which is left in the SWDS at the end of the year. Equation 5 on the Theory sheet.
Note on T15: Calculates the amount of DDOCm from material deposited each year, which is decomposed to methane and carbon dioxide in the deposition year. Equation 6 on the Theory sheet.
Note on U15: Calculates the total amount of DDOCm left not decomposed in the SWDS at the end of the year. Equation 7 on the Theory sheet.
Note on V15: Calculates the total mass of DDOC dedomposed to methane and carbon dioxide each year. Equation 8 on the Theory sheet.
Note on W15: Calculates the mass of methane formed from DDOCm decomposed. Equation 9 on the Theory sheet.
Dry Basis
Wet Basis

## Sludge
Methane calculation from: Sludge
[9 empty] | National values | [8 empty] | National values
|  |  |  | DOC |  |  |  | DOC | 0 |  |  |  | DOC |  |  |  | DOC | 0.05
|  |  |  | DOCf |  |  |  | DOCf | 0.5 |  |  |  | DOCf |  |  |  | DOCf | 0.5
|  |  |  | Methane generation rate constant |  |  |  | k | 0.4 |  |  |  | Methane generation rate constant |  |  |  | k | 0.4
|  |  |  | Half-life time (t1/2, years): |  |  |  | h = ln(2)/k | 1.7329 |  |  |  | Half-life time (t1/2, years): |  |  |  | h = ln(2)/k | 1.7329
|  |  |  | exp1 |  |  |  | exp(-k) | 0.67032 |  |  |  | exp1 |  |  |  | exp(-k) | 0.67032
|  |  |  | Process start in deposition year. Month M |  |  |  | M | 13 |  |  |  | Process start in deposition year. Month M |  |  |  | M | 13
|  |  |  | exp2 |  |  |  | exp(-k*((13-M)/12)) | 1 |  |  |  | exp2 |  |  |  | exp(-k*((13-M)/12)) | 1
|  |  |  | Fraction to CH4 |  |  |  | F | 0.5 |  |  |  | Fraction to CH4 |  |  |  | F | 0.5
Year | Amount deposited | Dry matter content | MCF | Decomposable DOC (DDOCm) deposited | DDOCm not reacted. Deposition year | DDOCm decomposed. Deposition year | DDOCm accumulated in SWDS end of year | DDOCm decomposed | CH4 generated | Year | Amount deposited | MCF | Decomposable DOC (DDOCm) deposited | DDOCm not reacted. Deposition year | DDOCm decomposed. Deposition year | DDOCm accumulated in SWDS end of year | DDOCm decomposed | CH4 generated
| W | dm | MCF | D = W * dm * DOC * DOCf * MCF | B = D * exp2 | C = D * (1- exp2) | H = B + (Hlast year * exp1) | E = C + Hlast year * (1 - exp1) | Q = E * 16/12 * F |  | W | MCF | D = W * DOC * DOCf * MCF | B = D * exp2 | C = D * (1- exp2) | H = B + (Hlast year * exp1) | E = C + Hlast year * (1 - exp1) | Q = E * 16/12 * F
| Gg | fraction | fraction | Gg | Gg | Gg | Gg | Gg | Gg |  | Gg | fraction | Gg | Gg | Gg | Gg | Gg | Gg
2000 | 0 | 0 | 1 | 0 | 0 | 0 | 0 | 0 | 0 | 2000 | 0 | 1 | 0 | 0 | 0 | 0 | 0 | 0
2001 | 0 | 0 | 1 | 0 | 0 | 0 | 0 | 0 | 0 | 2001 | 0 | 1 | 0 | 0 | 0 | 0 | 0 | 0
2002 | 0 | 0 | 1 | 0 | 0 | 0 | 0 | 0 | 0 | 2002 | 0 | 1 | 0 | 0 | 0 | 0 | 0 | 0
2003 | 0 | 0 | 1 | 0 | 0 | 0 | 0 | 0 | 0 | 2003 | 0 | 1 | 0 | 0 | 0 | 0 | 0 | 0
2004 | 0 | 0 | 1 | 0 | 0 | 0 | 0 | 0 | 0 | 2004 | 0 | 1 | 0 | 0 | 0 | 0 | 0 | 0
2005 | 0 | 0 | 1 | 0 | 0 | 0 | 0 | 0 | 0 | 2005 | 0 | 1 | 0 | 0 | 0 | 0 | 0 | 0
2006 | 0 | 0 | 1 | 0 | 0 | 0 | 0 | 0 | 0 | 2006 | 0 | 1 | 0 | 0 | 0 | 0 | 0 | 0
2007 | 0 | 0 | 1 | 0 | 0 | 0 | 0 | 0 | 0 | 2007 | 0 | 1 | 0 | 0 | 0 | 0 | 0 | 0
2008 | 0 | 0 | 1 | 0 | 0 | 0 | 0 | 0 | 0 | 2008 | 0 | 1 | 0 | 0 | 0 | 0 | 0 | 0
2009 | 0 | 0 | 1 | 0 | 0 | 0 | 0 | 0 | 0 | 2009 | 0 | 1 | 0 | 0 | 0 | 0 | 0 | 0
2010 | 0 | 0 | 1 | 0 | 0 | 0 | 0 | 0 | 0 | 2010 | 0 | 1 | 0 | 0 | 0 | 0 | 0 | 0
2011 | 0 | 0 | 1 | 0 | 0 | 0 | 0 | 0 | 0 | 2011 | 0 | 1 | 0 | 0 | 0 | 0 | 0 | 0
2012 | 0 | 0 | 1 | 0 | 0 | 0 | 0 | 0 | 0 | 2012 | 0 | 1 | 0 | 0 | 0 | 0 | 0 | 0
2013 | 0 | 0 | 1 | 0 | 0 | 0 | 0 | 0 | 0 | 2013 | 0 | 1 | 0 | 0 | 0 | 0 | 0 | 0
2014 | 0 | 0 | 1 | 0 | 0 | 0 | 0 | 0 | 0 | 2014 | 0 | 1 | 0 | 0 | 0 | 0 | 0 | 0
2015 | 0 | 0 | 1 | 0 | 0 | 0 | 0 | 0 | 0 | 2015 | 0 | 1 | 0 | 0 | 0 | 0 | 0 | 0
2016 | 0 | 0 | 1 | 0 | 0 | 0 | 0 | 0 | 0 | 2016 | 0 | 1 | 0 | 0 | 0 | 0 | 0 | 0
2017 | 0 | 0 | 1 | 0 | 0 | 0 | 0 | 0 | 0 | 2017 | 0 | 1 | 0 | 0 | 0 | 0 | 0 | 0
2018 | 0 | 0 | 1 | 0 | 0 | 0 | 0 | 0 | 0 | 2018 | 0 | 1 | 0 | 0 | 0 | 0 | 0 | 0
2019 | 0 | 0 | 1 | 0 | 0 | 0 | 0 | 0 | 0 | 2019 | 0 | 1 | 0 | 0 | 0 | 0 | 0 | 0
2020 | 0 | 0 | 1 | 0 | 0 | 0 | 0 | 0 | 0 | 2020 | 0 | 1 | 0 | 0 | 0 | 0 | 0 | 0
2021 | 0 | 0 | 1 | 0 | 0 | 0 | 0 | 0 | 0 | 2021 | 0 | 1 | 0 | 0 | 0 | 0 | 0 | 0
2022 | 0 | 0 | 1 | 0 | 0 | 0 | 0 | 0 | 0 | 2022 | 0 | 1 | 0 | 0 | 0 | 0 | 0 | 0
2023 | 0 | 0 | 1 | 0 | 0 | 0 | 0 | 0 | 0 | 2023 | 0 | 1 | 0 | 0 | 0 | 0 | 0 | 0
2024 | 0 | 0 | 1 | 0 | 0 | 0 | 0 | 0 | 0 | 2024 | 0 | 1 | 0 | 0 | 0 | 0 | 0 | 0
2025 | 0 | 0 | 1 | 0 | 0 | 0 | 0 | 0 | 0 | 2025 | 0 | 1 | 0 | 0 | 0 | 0 | 0 | 0
2026 | 0 | 0 | 1 | 0 | 0 | 0 | 0 | 0 | 0 | 2026 | 0 | 1 | 0 | 0 | 0 | 0 | 0 | 0
2027 | 0 | 0 | 1 | 0 | 0 | 0 | 0 | 0 | 0 | 2027 | 0 | 1 | 0 | 0 | 0 | 0 | 0 | 0
2028 | 0 | 0 | 1 | 0 | 0 | 0 | 0 | 0 | 0 | 2028 | 0 | 1 | 0 | 0 | 0 | 0 | 0 | 0
2029 | 0 | 0 | 1 | 0 | 0 | 0 | 0 | 0 | 0 | 2029 | 0 | 1 | 0 | 0 | 0 | 0 | 0 | 0
2030 | 0 | 0 | 1 | 0 | 0 | 0 | 0 | 0 | 0 | 2030 | 0 | 1 | 0 | 0 | 0 | 0 | 0 | 0
2031 | 0 | 0 | 1 | 0 | 0 | 0 | 0 | 0 | 0 | 2031 | 0 | 1 | 0 | 0 | 0 | 0 | 0 | 0
2032 | 0 | 0 | 1 | 0 | 0 | 0 | 0 | 0 | 0 | 2032 | 0 | 1 | 0 | 0 | 0 | 0 | 0 | 0
2033 | 0 | 0 | 1 | 0 | 0 | 0 | 0 | 0 | 0 | 2033 | 0 | 1 | 0 | 0 | 0 | 0 | 0 | 0
2034 | 0 | 0 | 1 | 0 | 0 | 0 | 0 | 0 | 0 | 2034 | 0 | 1 | 0 | 0 | 0 | 0 | 0 | 0
2035 | 0 | 0 | 1 | 0 | 0 | 0 | 0 | 0 | 0 | 2035 | 0 | 1 | 0 | 0 | 0 | 0 | 0 | 0
2036 | 0 | 0 | 1 | 0 | 0 | 0 | 0 | 0 | 0 | 2036 | 0 | 1 | 0 | 0 | 0 | 0 | 0 | 0
2037 | 0 | 0 | 1 | 0 | 0 | 0 | 0 | 0 | 0 | 2037 | 0 | 1 | 0 | 0 | 0 | 0 | 0 | 0
2038 | 0 | 0 | 1 | 0 | 0 | 0 | 0 | 0 | 0 | 2038 | 0 | 1 | 0 | 0 | 0 | 0 | 0 | 0
2039 | 0 | 0 | 1 | 0 | 0 | 0 | 0 | 0 | 0 | 2039 | 0 | 1 | 0 | 0 | 0 | 0 | 0 | 0
2040 | 0 | 0 | 1 | 0 | 0 | 0 | 0 | 0 | 0 | 2040 | 0 | 1 | 0 | 0 | 0 | 0 | 0 | 0
2041 | 0 | 0 | 1 | 0 | 0 | 0 | 0 | 0 | 0 | 2041 | 0 | 1 | 0 | 0 | 0 | 0 | 0 | 0
2042 | 0 | 0 | 1 | 0 | 0 | 0 | 0 | 0 | 0 | 2042 | 0 | 1 | 0 | 0 | 0 | 0 | 0 | 0
2043 | 0 | 0 | 1 | 0 | 0 | 0 | 0 | 0 | 0 | 2043 | 0 | 1 | 0 | 0 | 0 | 0 | 0 | 0
2044 | 0 | 0 | 1 | 0 | 0 | 0 | 0 | 0 | 0 | 2044 | 0 | 1 | 0 | 0 | 0 | 0 | 0 | 0
2045 | 0 | 0 | 1 | 0 | 0 | 0 | 0 | 0 | 0 | 2045 | 0 | 1 | 0 | 0 | 0 | 0 | 0 | 0
2046 | 0 | 0 | 1 | 0 | 0 | 0 | 0 | 0 | 0 | 2046 | 0 | 1 | 0 | 0 | 0 | 0 | 0 | 0
2047 | 0 | 0 | 1 | 0 | 0 | 0 | 0 | 0 | 0 | 2047 | 0 | 1 | 0 | 0 | 0 | 0 | 0 | 0
2048 | 0 | 0 | 1 | 0 | 0 | 0 | 0 | 0 | 0 | 2048 | 0 | 1 | 0 | 0 | 0 | 0 | 0 | 0
2049 | 0 | 0 | 1 | 0 | 0 | 0 | 0 | 0 | 0 | 2049 | 0 | 1 | 0 | 0 | 0 | 0 | 0 | 0
2050 | 0 | 0 | 1 | 0 | 0 | 0 | 0 | 0 | 0 | 2050 | 0 | 1 | 0 | 0 | 0 | 0 | 0 | 0
2051 | 0 | 0 | 1 | 0 | 0 | 0 | 0 | 0 | 0 | 2051 | 0 | 1 | 0 | 0 | 0 | 0 | 0 | 0
2052 | 0 | 0 | 1 | 0 | 0 | 0 | 0 | 0 | 0 | 2052 | 0 | 1 | 0 | 0 | 0 | 0 | 0 | 0
2053 | 0 | 0 | 1 | 0 | 0 | 0 | 0 | 0 | 0 | 2053 | 0 | 1 | 0 | 0 | 0 | 0 | 0 | 0
2054 | 0 | 0 | 1 | 0 | 0 | 0 | 0 | 0 | 0 | 2054 | 0 | 1 | 0 | 0 | 0 | 0 | 0 | 0
2055 | 0 | 0 | 1 | 0 | 0 | 0 | 0 | 0 | 0 | 2055 | 0 | 1 | 0 | 0 | 0 | 0 | 0 | 0
2056 | 0 | 0 | 1 | 0 | 0 | 0 | 0 | 0 | 0 | 2056 | 0 | 1 | 0 | 0 | 0 | 0 | 0 | 0
2057 | 0 | 0 | 1 | 0 | 0 | 0 | 0 | 0 | 0 | 2057 | 0 | 1 | 0 | 0 | 0 | 0 | 0 | 0
2058 | 0 | 0 | 1 | 0 | 0 | 0 | 0 | 0 | 0 | 2058 | 0 | 1 | 0 | 0 | 0 | 0 | 0 | 0
2059 | 0 | 0 | 1 | 0 | 0 | 0 | 0 | 0 | 0 | 2059 | 0 | 1 | 0 | 0 | 0 | 0 | 0 | 0
2060 | 0 | 0 | 1 | 0 | 0 | 0 | 0 | 0 | 0 | 2060 | 0 | 1 | 0 | 0 | 0 | 0 | 0 | 0
2061 | 0 | 0 | 1 | 0 | 0 | 0 | 0 | 0 | 0 | 2061 | 0 | 1 | 0 | 0 | 0 | 0 | 0 | 0
2062 | 0 | 0 | 1 | 0 | 0 | 0 | 0 | 0 | 0 | 2062 | 0 | 1 | 0 | 0 | 0 | 0 | 0 | 0
2063 | 0 | 0 | 1 | 0 | 0 | 0 | 0 | 0 | 0 | 2063 | 0 | 1 | 0 | 0 | 0 | 0 | 0 | 0
2064 | 0 | 0 | 1 | 0 | 0 | 0 | 0 | 0 | 0 | 2064 | 0 | 1 | 0 | 0 | 0 | 0 | 0 | 0
2065 | 0 | 0 | 1 | 0 | 0 | 0 | 0 | 0 | 0 | 2065 | 0 | 1 | 0 | 0 | 0 | 0 | 0 | 0
2066 | 0 | 0 | 1 | 0 | 0 | 0 | 0 | 0 | 0 | 2066 | 0 | 1 | 0 | 0 | 0 | 0 | 0 | 0
2067 | 0 | 0 | 1 | 0 | 0 | 0 | 0 | 0 | 0 | 2067 | 0 | 1 | 0 | 0 | 0 | 0 | 0 | 0
2068 | 0 | 0 | 1 | 0 | 0 | 0 | 0 | 0 | 0 | 2068 | 0 | 1 | 0 | 0 | 0 | 0 | 0 | 0
2069 | 0 | 0 | 1 | 0 | 0 | 0 | 0 | 0 | 0 | 2069 | 0 | 1 | 0 | 0 | 0 | 0 | 0 | 0
2070 | 0 | 0 | 1 | 0 | 0 | 0 | 0 | 0 | 0 | 2070 | 0 | 1 | 0 | 0 | 0 | 0 | 0 | 0
2071 | 0 | 0 | 1 | 0 | 0 | 0 | 0 | 0 | 0 | 2071 | 0 | 1 | 0 | 0 | 0 | 0 | 0 | 0
2072 | 0 | 0 | 1 | 0 | 0 | 0 | 0 | 0 | 0 | 2072 | 0 | 1 | 0 | 0 | 0 | 0 | 0 | 0
2073 | 0 | 0 | 1 | 0 | 0 | 0 | 0 | 0 | 0 | 2073 | 0 | 1 | 0 | 0 | 0 | 0 | 0 | 0
2074 | 0 | 0 | 1 | 0 | 0 | 0 | 0 | 0 | 0 | 2074 | 0 | 1 | 0 | 0 | 0 | 0 | 0 | 0
2075 | 0 | 0 | 1 | 0 | 0 | 0 | 0 | 0 | 0 | 2075 | 0 | 1 | 0 | 0 | 0 | 0 | 0 | 0
2076 | 0 | 0 | 1 | 0 | 0 | 0 | 0 | 0 | 0 | 2076 | 0 | 1 | 0 | 0 | 0 | 0 | 0 | 0
2077 | 0 | 0 | 1 | 0 | 0 | 0 | 0 | 0 | 0 | 2077 | 0 | 1 | 0 | 0 | 0 | 0 | 0 | 0
2078 | 0 | 0 | 1 | 0 | 0 | 0 | 0 | 0 | 0 | 2078 | 0 | 1 | 0 | 0 | 0 | 0 | 0 | 0
2079 | 0 | 0 | 1 | 0 | 0 | 0 | 0 | 0 | 0 | 2079 | 0 | 1 | 0 | 0 | 0 | 0 | 0 | 0
2080 | 0 | 0 | 1 | 0 | 0 | 0 | 0 | 0 | 0 | 2080 | 0 | 1 | 0 | 0 | 0 | 0 | 0 | 0
Note on K7: Transferred from parameter sheet
Note on W7: Transferred from parameter sheet
Note on K8: Transferred from parameter sheet
Note on W8: Transferred from parameter sheet
Note on K10: Calculates e^-k for use in columns H and I
Note on W10: Calculates e^-k for use in columns H and I
Note on K11: Zero delay is equivalent to average decomposition start at beginning of month 7 (half way through the first year of deposition)
Note on W11: Zero delay is equivalent to average decomposition start at beginning of month 7 (half way through the first year of deposition)
Note on K12: Calculates e^-k*((13-M)/12) for use in columns F and G.
Note on W12: Calculates e^-k*((13-M)/12) for use in columns F and G.
Note on C15: Transferred from activity sheet
Note on E15: Methane correction factor from MCF sheet
Note on F15: Calculates the mass of DOC in the deposited material which will actually degrade in the SWDS. Equation 4 on the Theory sheet.
Note on G15: Calculates the mass of DDOC from material deposited in each year which is left in the SWDS at the end of the year. Equation 5 on the Theory sheet.
Note on H15: Calculates the amount of DDOCm from material deposited each year, which is decomposed to methane and carbon dioxide in the deposition year. Equation 6 on the Theory sheet.
Note on I15: Calculates the total amount of DDOCm left not decomposed in the SWDS at the end of the year. Equation 7 on the Theory sheet.
Note on J15: Calculates the total mass of DDOC dedomposed to methane and carbon dioxide each year. Equation 8 on the Theory sheet.
Note on K15: Calculates the mass of methane formed from DDOCm decomposed. Equation 9 on the Theory sheet.
Note on P15: Transferred from activity sheet
Note on Q15: Methane correction factor from MCF sheet
Note on R15: Calculates the mass of DOC in the deposited material which will actually degrade in the SWDS. Equation 4 on the Theory sheet.
Note on S15: Calculates the mass of DDOC from material deposited in each year which is left in the SWDS at the end of the year. Equation 5 on the Theory sheet.
Note on T15: Calculates the amount of DDOCm from material deposited each year, which is decomposed to methane and carbon dioxide in the deposition year. Equation 6 on the Theory sheet.
Note on U15: Calculates the total amount of DDOCm left not decomposed in the SWDS at the end of the year. Equation 7 on the Theory sheet.
Note on V15: Calculates the total mass of DDOC dedomposed to methane and carbon dioxide each year. Equation 8 on the Theory sheet.
Note on W15: Calculates the mass of methane formed from DDOCm decomposed. Equation 9 on the Theory sheet.
Dry Basis
Wet Basis

## MSW
Methane calculation from: Bulk MSW
This sheet applies only to the bulk waste option and can be deleted when the waste composition option has been chosen
[9 empty] | National values | [8 empty] | National values
|  |  |  | DOC |  |  |  | DOC | 0 |  |  |  | DOC |  |  |  | DOC | 0
|  |  |  | DOCf |  |  |  | DOCf | 0.5 |  |  |  | DOCf |  |  |  | DOCf | 0.5
|  |  |  | Methane generation rate constant |  |  |  | k | 0 |  |  |  | Methane generation rate constant |  |  |  | k | 0
|  |  |  | Half-life time (t1/2, years): |  |  |  | h = ln(2)/k | #DIV/0! |  |  |  | Half-life time (t1/2, years): |  |  |  | h = ln(2)/k | #DIV/0!
|  |  |  | exp1 |  |  |  | exp(-k) | 1 |  |  |  | exp1 |  |  |  | exp(-k) | 1
|  |  |  | Process start in deposition year. Month M |  |  |  | M | 13 |  |  |  | Process start in deposition year. Month M |  |  |  | M | 13
|  |  |  | exp2 |  |  |  | exp(-k*((13-M)/12)) | 1 |  |  |  | exp2 |  |  |  | exp(-k*((13-M)/12)) | 1
|  |  |  | Fraction to CH4 |  |  |  | F | 0.5 |  |  |  | Fraction to CH4 |  |  |  | F | 0.5
Year | Amount deposited | Dry matter content | MCF | Decomposable DOC (DDOCm) deposited | DDOCm not reacted. Deposition year | DDOCm decomposed. Deposition year | DDOCm accumulated in SWDS end of year | DDOCm decomposed | CH4 generated | Year | Amount deposited | MCF | Decomposable DOC (DDOCm) deposited | DDOCm not reacted. Deposition year | DDOCm decomposed. Deposition year | DDOCm accumulated in SWDS end of year | DDOCm decomposed | CH4 generated
| W | dm | MCF | D = W * dm * DOC * DOCf * MCF | B = D * exp2 | C = D * (1- exp2) | H = B + (Hlast year * exp1) | E = C + Hlast year * (1 - exp1) | Q = E * 16/12 * F |  | W | MCF | D = W * DOC * DOCf * MCF | B = D * exp2 | C = D * (1- exp2) | H = B + (Hlast year * exp1) | E = C + Hlast year * (1 - exp1) | Q = E * 16/12 * F
| Gg | fraction | fraction | Gg | Gg | Gg | Gg | Gg | Gg |  | Gg | fraction | Gg | Gg | Gg | Gg | Gg | Gg
2000 | 6.9319 | 0 | 1 | 0 | 0 | 0 | 0 | 0 | 0 | 2000 | 6.9319 | 1 | 0 | 0 | 0 | 0 | 0 | 0
2001 | 7.428 | 0 | 1 | 0 | 0 | 0 | 0 | 0 | 0 | 2001 | 7.428 | 1 | 0 | 0 | 0 | 0 | 0 | 0
2002 | 7.3503 | 0 | 1 | 0 | 0 | 0 | 0 | 0 | 0 | 2002 | 7.3503 | 1 | 0 | 0 | 0 | 0 | 0 | 0
2003 | 7.877 | 0 | 1 | 0 | 0 | 0 | 0 | 0 | 0 | 2003 | 7.877 | 1 | 0 | 0 | 0 | 0 | 0 | 0
2004 | 8.0879 | 0 | 1 | 0 | 0 | 0 | 0 | 0 | 0 | 2004 | 8.0879 | 1 | 0 | 0 | 0 | 0 | 0 | 0
2005 | 8.5055 | 0 | 1 | 0 | 0 | 0 | 0 | 0 | 0 | 2005 | 8.5055 | 1 | 0 | 0 | 0 | 0 | 0 | 0
2006 | 8.7729 | 0 | 1 | 0 | 0 | 0 | 0 | 0 | 0 | 2006 | 8.7729 | 1 | 0 | 0 | 0 | 0 | 0 | 0
2007 | 9.0449 | 0 | 1 | 0 | 0 | 0 | 0 | 0 | 0 | 2007 | 9.0449 | 1 | 0 | 0 | 0 | 0 | 0 | 0
2008 | 9.3205 | 0 | 1 | 0 | 0 | 0 | 0 | 0 | 0 | 2008 | 9.3205 | 1 | 0 | 0 | 0 | 0 | 0 | 0
2009 | 9.5983 | 0 | 1 | 0 | 0 | 0 | 0 | 0 | 0 | 2009 | 9.5983 | 1 | 0 | 0 | 0 | 0 | 0 | 0
2010 | 9.992 | 0 | 1 | 0 | 0 | 0 | 0 | 0 | 0 | 2010 | 9.992 | 1 | 0 | 0 | 0 | 0 | 0 | 0
2011 | 9.3825 | 0 | 1 | 0 | 0 | 0 | 0 | 0 | 0 | 2011 | 9.3825 | 1 | 0 | 0 | 0 | 0 | 0 | 0
2012 | 9.6151 | 0 | 1 | 0 | 0 | 0 | 0 | 0 | 0 | 2012 | 9.6151 | 1 | 0 | 0 | 0 | 0 | 0 | 0
2013 | 9.8547 | 0 | 1 | 0 | 0 | 0 | 0 | 0 | 0 | 2013 | 9.8547 | 1 | 0 | 0 | 0 | 0 | 0 | 0
2014 | 10.0908 | 0 | 1 | 0 | 0 | 0 | 0 | 0 | 0 | 2014 | 10.0908 | 1 | 0 | 0 | 0 | 0 | 0 | 0
2015 | 10.3255 | 0 | 1 | 0 | 0 | 0 | 0 | 0 | 0 | 2015 | 10.3255 | 1 | 0 | 0 | 0 | 0 | 0 | 0
2016 | 10.5494 | 0 | 1 | 0 | 0 | 0 | 0 | 0 | 0 | 2016 | 10.5494 | 1 | 0 | 0 | 0 | 0 | 0 | 0
2017 | 10.5188 | 0 | 1 | 0 | 0 | 0 | 0 | 0 | 0 | 2017 | 10.5188 | 1 | 0 | 0 | 0 | 0 | 0 | 0
2018 | 11.0207 | 0 | 1 | 0 | 0 | 0 | 0 | 0 | 0 | 2018 | 11.0207 | 1 | 0 | 0 | 0 | 0 | 0 | 0
2019 | 11.538 | 0 | 1 | 0 | 0 | 0 | 0 | 0 | 0 | 2019 | 11.538 | 1 | 0 | 0 | 0 | 0 | 0 | 0
2020 | 12.0709 | 0 | 1 | 0 | 0 | 0 | 0 | 0 | 0 | 2020 | 12.0709 | 1 | 0 | 0 | 0 | 0 | 0 | 0
2021 | 12.6196 | 0 | 1 | 0 | 0 | 0 | 0 | 0 | 0 | 2021 | 12.6196 | 1 | 0 | 0 | 0 | 0 | 0 | 0
2022 | 13.1843 | 0 | 1 | 0 | 0 | 0 | 0 | 0 | 0 | 2022 | 13.1843 | 1 | 0 | 0 | 0 | 0 | 0 | 0
2023 | 13.7649 | 0 | 1 | 0 | 0 | 0 | 0 | 0 | 0 | 2023 | 13.7649 | 1 | 0 | 0 | 0 | 0 | 0 | 0
2024 | 14.3616 | 0 | 1 | 0 | 0 | 0 | 0 | 0 | 0 | 2024 | 14.3616 | 1 | 0 | 0 | 0 | 0 | 0 | 0
2025 | 14.9744 | 0 | 1 | 0 | 0 | 0 | 0 | 0 | 0 | 2025 | 14.9744 | 1 | 0 | 0 | 0 | 0 | 0 | 0
2026 | 15.6032 | 0 | 1 | 0 | 0 | 0 | 0 | 0 | 0 | 2026 | 15.6032 | 1 | 0 | 0 | 0 | 0 | 0 | 0
2027 | 16.248 | 0 | 1 | 0 | 0 | 0 | 0 | 0 | 0 | 2027 | 16.248 | 1 | 0 | 0 | 0 | 0 | 0 | 0
2028 | 16.9086 | 0 | 1 | 0 | 0 | 0 | 0 | 0 | 0 | 2028 | 16.9086 | 1 | 0 | 0 | 0 | 0 | 0 | 0
2029 | 17.5849 | 0 | 1 | 0 | 0 | 0 | 0 | 0 | 0 | 2029 | 17.5849 | 1 | 0 | 0 | 0 | 0 | 0 | 0
2030 | 18.2895 | 0 | 1 | 0 | 0 | 0 | 0 | 0 | 0 | 2030 | 18.2895 | 1 | 0 | 0 | 0 | 0 | 0 | 0
2031 | 0 | 0 | 1 | 0 | 0 | 0 | 0 | 0 | 0 | 2031 | 0 | 1 | 0 | 0 | 0 | 0 | 0 | 0
2032 | 0 | 0 | 1 | 0 | 0 | 0 | 0 | 0 | 0 | 2032 | 0 | 1 | 0 | 0 | 0 | 0 | 0 | 0
2033 | 0 | 0 | 1 | 0 | 0 | 0 | 0 | 0 | 0 | 2033 | 0 | 1 | 0 | 0 | 0 | 0 | 0 | 0
2034 | 0 | 0 | 1 | 0 | 0 | 0 | 0 | 0 | 0 | 2034 | 0 | 1 | 0 | 0 | 0 | 0 | 0 | 0
2035 | 0 | 0 | 1 | 0 | 0 | 0 | 0 | 0 | 0 | 2035 | 0 | 1 | 0 | 0 | 0 | 0 | 0 | 0
2036 | 0 | 0 | 1 | 0 | 0 | 0 | 0 | 0 | 0 | 2036 | 0 | 1 | 0 | 0 | 0 | 0 | 0 | 0
2037 | 0 | 0 | 1 | 0 | 0 | 0 | 0 | 0 | 0 | 2037 | 0 | 1 | 0 | 0 | 0 | 0 | 0 | 0
2038 | 0 | 0 | 1 | 0 | 0 | 0 | 0 | 0 | 0 | 2038 | 0 | 1 | 0 | 0 | 0 | 0 | 0 | 0
2039 | 0 | 0 | 1 | 0 | 0 | 0 | 0 | 0 | 0 | 2039 | 0 | 1 | 0 | 0 | 0 | 0 | 0 | 0
2040 | 0 | 0 | 1 | 0 | 0 | 0 | 0 | 0 | 0 | 2040 | 0 | 1 | 0 | 0 | 0 | 0 | 0 | 0
2041 | 0 | 0 | 1 | 0 | 0 | 0 | 0 | 0 | 0 | 2041 | 0 | 1 | 0 | 0 | 0 | 0 | 0 | 0
2042 | 0 | 0 | 1 | 0 | 0 | 0 | 0 | 0 | 0 | 2042 | 0 | 1 | 0 | 0 | 0 | 0 | 0 | 0
2043 | 0 | 0 | 1 | 0 | 0 | 0 | 0 | 0 | 0 | 2043 | 0 | 1 | 0 | 0 | 0 | 0 | 0 | 0
2044 | 0 | 0 | 1 | 0 | 0 | 0 | 0 | 0 | 0 | 2044 | 0 | 1 | 0 | 0 | 0 | 0 | 0 | 0
2045 | 0 | 0 | 1 | 0 | 0 | 0 | 0 | 0 | 0 | 2045 | 0 | 1 | 0 | 0 | 0 | 0 | 0 | 0
2046 | 0 | 0 | 1 | 0 | 0 | 0 | 0 | 0 | 0 | 2046 | 0 | 1 | 0 | 0 | 0 | 0 | 0 | 0
2047 | 0 | 0 | 1 | 0 | 0 | 0 | 0 | 0 | 0 | 2047 | 0 | 1 | 0 | 0 | 0 | 0 | 0 | 0
2048 | 0 | 0 | 1 | 0 | 0 | 0 | 0 | 0 | 0 | 2048 | 0 | 1 | 0 | 0 | 0 | 0 | 0 | 0
2049 | 0 | 0 | 1 | 0 | 0 | 0 | 0 | 0 | 0 | 2049 | 0 | 1 | 0 | 0 | 0 | 0 | 0 | 0
2050 | 0 | 0 | 1 | 0 | 0 | 0 | 0 | 0 | 0 | 2050 | 0 | 1 | 0 | 0 | 0 | 0 | 0 | 0
2051 | 0 | 0 | 1 | 0 | 0 | 0 | 0 | 0 | 0 | 2051 | 0 | 1 | 0 | 0 | 0 | 0 | 0 | 0
2052 | 0 | 0 | 1 | 0 | 0 | 0 | 0 | 0 | 0 | 2052 | 0 | 1 | 0 | 0 | 0 | 0 | 0 | 0
2053 | 0 | 0 | 1 | 0 | 0 | 0 | 0 | 0 | 0 | 2053 | 0 | 1 | 0 | 0 | 0 | 0 | 0 | 0
2054 | 0 | 0 | 1 | 0 | 0 | 0 | 0 | 0 | 0 | 2054 | 0 | 1 | 0 | 0 | 0 | 0 | 0 | 0
2055 | 0 | 0 | 1 | 0 | 0 | 0 | 0 | 0 | 0 | 2055 | 0 | 1 | 0 | 0 | 0 | 0 | 0 | 0
2056 | 0 | 0 | 1 | 0 | 0 | 0 | 0 | 0 | 0 | 2056 | 0 | 1 | 0 | 0 | 0 | 0 | 0 | 0
2057 | 0 | 0 | 1 | 0 | 0 | 0 | 0 | 0 | 0 | 2057 | 0 | 1 | 0 | 0 | 0 | 0 | 0 | 0
2058 | 0 | 0 | 1 | 0 | 0 | 0 | 0 | 0 | 0 | 2058 | 0 | 1 | 0 | 0 | 0 | 0 | 0 | 0
2059 | 0 | 0 | 1 | 0 | 0 | 0 | 0 | 0 | 0 | 2059 | 0 | 1 | 0 | 0 | 0 | 0 | 0 | 0
2060 | 0 | 0 | 1 | 0 | 0 | 0 | 0 | 0 | 0 | 2060 | 0 | 1 | 0 | 0 | 0 | 0 | 0 | 0
2061 | 0 | 0 | 1 | 0 | 0 | 0 | 0 | 0 | 0 | 2061 | 0 | 1 | 0 | 0 | 0 | 0 | 0 | 0
2062 | 0 | 0 | 1 | 0 | 0 | 0 | 0 | 0 | 0 | 2062 | 0 | 1 | 0 | 0 | 0 | 0 | 0 | 0
2063 | 0 | 0 | 1 | 0 | 0 | 0 | 0 | 0 | 0 | 2063 | 0 | 1 | 0 | 0 | 0 | 0 | 0 | 0
2064 | 0 | 0 | 1 | 0 | 0 | 0 | 0 | 0 | 0 | 2064 | 0 | 1 | 0 | 0 | 0 | 0 | 0 | 0
2065 | 0 | 0 | 1 | 0 | 0 | 0 | 0 | 0 | 0 | 2065 | 0 | 1 | 0 | 0 | 0 | 0 | 0 | 0
2066 | 0 | 0 | 1 | 0 | 0 | 0 | 0 | 0 | 0 | 2066 | 0 | 1 | 0 | 0 | 0 | 0 | 0 | 0
2067 | 0 | 0 | 1 | 0 | 0 | 0 | 0 | 0 | 0 | 2067 | 0 | 1 | 0 | 0 | 0 | 0 | 0 | 0
2068 | 0 | 0 | 1 | 0 | 0 | 0 | 0 | 0 | 0 | 2068 | 0 | 1 | 0 | 0 | 0 | 0 | 0 | 0
2069 | 0 | 0 | 1 | 0 | 0 | 0 | 0 | 0 | 0 | 2069 | 0 | 1 | 0 | 0 | 0 | 0 | 0 | 0
2070 | 0 | 0 | 1 | 0 | 0 | 0 | 0 | 0 | 0 | 2070 | 0 | 1 | 0 | 0 | 0 | 0 | 0 | 0
2071 | 0 | 0 | 1 | 0 | 0 | 0 | 0 | 0 | 0 | 2071 | 0 | 1 | 0 | 0 | 0 | 0 | 0 | 0
2072 | 0 | 0 | 1 | 0 | 0 | 0 | 0 | 0 | 0 | 2072 | 0 | 1 | 0 | 0 | 0 | 0 | 0 | 0
2073 | 0 | 0 | 1 | 0 | 0 | 0 | 0 | 0 | 0 | 2073 | 0 | 1 | 0 | 0 | 0 | 0 | 0 | 0
2074 | 0 | 0 | 1 | 0 | 0 | 0 | 0 | 0 | 0 | 2074 | 0 | 1 | 0 | 0 | 0 | 0 | 0 | 0
2075 | 0 | 0 | 1 | 0 | 0 | 0 | 0 | 0 | 0 | 2075 | 0 | 1 | 0 | 0 | 0 | 0 | 0 | 0
2076 | 0 | 0 | 1 | 0 | 0 | 0 | 0 | 0 | 0 | 2076 | 0 | 1 | 0 | 0 | 0 | 0 | 0 | 0
2077 | 0 | 0 | 1 | 0 | 0 | 0 | 0 | 0 | 0 | 2077 | 0 | 1 | 0 | 0 | 0 | 0 | 0 | 0
2078 | 0 | 0 | 1 | 0 | 0 | 0 | 0 | 0 | 0 | 2078 | 0 | 1 | 0 | 0 | 0 | 0 | 0 | 0
2079 | 0 | 0 | 1 | 0 | 0 | 0 | 0 | 0 | 0 | 2079 | 0 | 1 | 0 | 0 | 0 | 0 | 0 | 0
2080 | 0 | 0 | 1 | 0 | 0 | 0 | 0 | 0 | 0 | 2080 | 0 | 1 | 0 | 0 | 0 | 0 | 0 | 0
Note on K7: Transferred from parameter sheet
Note on W7: Transferred from parameter sheet
Note on K8: Transferred from parameter sheet
Note on W8: Transferred from parameter sheet
Note on K10: Calculates e^-k for use in columns H and I
Note on W10: Calculates e^-k for use in columns H and I
Note on K11: Zero delay is equivalent to average decomposition start at beginning of month 7 (half way through the first year of deposition)
Note on W11: Zero delay is equivalent to average decomposition start at beginning of month 7 (half way through the first year of deposition)
Note on K12: Calculates e^-k*((13-M)/12) for use in columns F and G.
Note on W12: Calculates e^-k*((13-M)/12) for use in columns F and G.
Note on C15: Transferred from activity sheet
Note on E15: Methane correction factor from MCF sheet
Note on F15: Calculates the mass of DOC in the deposited material which will actually degrade in the SWDS. Equation 4 on the Theory sheet.
Note on G15: Calculates the mass of DDOC from material deposited in each year which is left in the SWDS at the end of the year. Equation 5 on the Theory sheet.
Note on H15: Calculates the amount of DDOCm from material deposited each year, which is decomposed to methane and carbon dioxide in the deposition year. Equation 6 on the Theory sheet.
Note on I15: Calculates the total amount of DDOCm left not decomposed in the SWDS at the end of the year. Equation 7 on the Theory sheet.
Note on J15: Calculates the total mass of DDOC dedomposed to methane and carbon dioxide each year. Equation 8 on the Theory sheet.
Note on K15: Calculates the mass of methane formed from DDOCm decomposed. Equation 9 on the Theory sheet.
Note on P15: Transferred from activity sheet
Note on Q15: Methane correction factor from MCF sheet
Note on R15: Calculates the mass of DOC in the deposited material which will actually degrade in the SWDS. Equation 4 on the Theory sheet.
Note on S15: Calculates the mass of DDOC from material deposited in each year which is left in the SWDS at the end of the year. Equation 5 on the Theory sheet.
Note on T15: Calculates the amount of DDOCm from material deposited each year, which is decomposed to methane and carbon dioxide in the deposition year. Equation 6 on the Theory sheet.
Note on U15: Calculates the total amount of DDOCm left not decomposed in the SWDS at the end of the year. Equation 7 on the Theory sheet.
Note on V15: Calculates the total mass of DDOC dedomposed to methane and carbon dioxide each year. Equation 8 on the Theory sheet.
Note on W15: Calculates the mass of methane formed from DDOCm decomposed. Equation 9 on the Theory sheet.
Dry Basis
Wet Basis

## Industry
Methane calculation from: Sludge
[9 empty] | National values | [8 empty] | National values
|  |  |  | DOC |  |  |  | DOC | 0 |  |  |  | DOC |  |  |  | DOC | 0.15
|  |  |  | DOCf |  |  |  | DOCf | 0.5 |  |  |  | DOCf |  |  |  | DOCf | 0.5
|  |  |  | Methane generation rate constant |  |  |  | k | 0.17 |  |  |  | Methane generation rate constant |  |  |  | k | 0.17
|  |  |  | Half-life time (t1/2, years): |  |  |  | h = ln(2)/k | 4.0773 |  |  |  | Half-life time (t1/2, years): |  |  |  | h = ln(2)/k | 4.0773
|  |  |  | exp1 |  |  |  | exp(-k) | 0.84366 |  |  |  | exp1 |  |  |  | exp(-k) | 0.84366
|  |  |  | Process start in deposition year. Month M |  |  |  | M | 13 |  |  |  | Process start in deposition year. Month M |  |  |  | M | 13
|  |  |  | exp2 |  |  |  | exp(-k*((13-M)/12)) | 1 |  |  |  | exp2 |  |  |  | exp(-k*((13-M)/12)) | 1
|  |  |  | Fraction to CH4 |  |  |  | F | 0.5 |  |  |  | Fraction to CH4 |  |  |  | F | 0.5
Year | Amount deposited | Dry matter content | MCF | Decomposable DOC (DDOCm) deposited | DDOCm not reacted. Deposition year | DDOCm decomposed. Deposition year | DDOCm accumulated in SWDS end of year | DDOCm decomposed | CH4 generated | Year | Amount deposited | MCF | Decomposable DOC (DDOCm) deposited | DDOCm not reacted. Deposition year | DDOCm decomposed. Deposition year | DDOCm accumulated in SWDS end of year | DDOCm decomposed | CH4 generated
| W | dm | MCF | D = W * dm * DOC * DOCf * MCF | B = D * exp2 | C = D * (1- exp2) | H = B + (Hlast year * exp1) | E = C + Hlast year * (1 - exp1) | Q = E * 16/12 * F |  | W | MCF | D = W * DOC * DOCf * MCF | B = D * exp2 | C = D * (1- exp2) | H = B + (Hlast year * exp1) | E = C + Hlast year * (1 - exp1) | Q = E * 16/12 * F
| Gg | fraction | fraction | Gg | Gg | Gg | Gg | Gg | Gg |  | Gg | fraction | Gg | Gg | Gg | Gg | Gg | Gg
2000 | 0 | 0 | 1 | 0 | 0 | 0 | 0 | 0 | 0 | 2000 | 0 | 1 | 0 | 0 | 0 | 0 | 0 | 0
2001 | 0 | 0 | 1 | 0 | 0 | 0 | 0 | 0 | 0 | 2001 | 0 | 1 | 0 | 0 | 0 | 0 | 0 | 0
2002 | 0 | 0 | 1 | 0 | 0 | 0 | 0 | 0 | 0 | 2002 | 0 | 1 | 0 | 0 | 0 | 0 | 0 | 0
2003 | 0 | 0 | 1 | 0 | 0 | 0 | 0 | 0 | 0 | 2003 | 0 | 1 | 0 | 0 | 0 | 0 | 0 | 0
2004 | 0 | 0 | 1 | 0 | 0 | 0 | 0 | 0 | 0 | 2004 | 0 | 1 | 0 | 0 | 0 | 0 | 0 | 0
2005 | 0 | 0 | 1 | 0 | 0 | 0 | 0 | 0 | 0 | 2005 | 0 | 1 | 0 | 0 | 0 | 0 | 0 | 0
2006 | 0 | 0 | 1 | 0 | 0 | 0 | 0 | 0 | 0 | 2006 | 0 | 1 | 0 | 0 | 0 | 0 | 0 | 0
2007 | 0 | 0 | 1 | 0 | 0 | 0 | 0 | 0 | 0 | 2007 | 0 | 1 | 0 | 0 | 0 | 0 | 0 | 0
2008 | 0 | 0 | 1 | 0 | 0 | 0 | 0 | 0 | 0 | 2008 | 0 | 1 | 0 | 0 | 0 | 0 | 0 | 0
2009 | 0 | 0 | 1 | 0 | 0 | 0 | 0 | 0 | 0 | 2009 | 0 | 1 | 0 | 0 | 0 | 0 | 0 | 0
2010 | 0 | 0 | 1 | 0 | 0 | 0 | 0 | 0 | 0 | 2010 | 0 | 1 | 0 | 0 | 0 | 0 | 0 | 0
2011 | 0 | 0 | 1 | 0 | 0 | 0 | 0 | 0 | 0 | 2011 | 0 | 1 | 0 | 0 | 0 | 0 | 0 | 0
2012 | 0 | 0 | 1 | 0 | 0 | 0 | 0 | 0 | 0 | 2012 | 0 | 1 | 0 | 0 | 0 | 0 | 0 | 0
2013 | 0 | 0 | 1 | 0 | 0 | 0 | 0 | 0 | 0 | 2013 | 0 | 1 | 0 | 0 | 0 | 0 | 0 | 0
2014 | 0 | 0 | 1 | 0 | 0 | 0 | 0 | 0 | 0 | 2014 | 0 | 1 | 0 | 0 | 0 | 0 | 0 | 0
2015 | 0 | 0 | 1 | 0 | 0 | 0 | 0 | 0 | 0 | 2015 | 0 | 1 | 0 | 0 | 0 | 0 | 0 | 0
2016 | 0 | 0 | 1 | 0 | 0 | 0 | 0 | 0 | 0 | 2016 | 0 | 1 | 0 | 0 | 0 | 0 | 0 | 0
2017 | 0 | 0 | 1 | 0 | 0 | 0 | 0 | 0 | 0 | 2017 | 0 | 1 | 0 | 0 | 0 | 0 | 0 | 0
2018 | 0 | 0 | 1 | 0 | 0 | 0 | 0 | 0 | 0 | 2018 | 0 | 1 | 0 | 0 | 0 | 0 | 0 | 0
2019 | 0 | 0 | 1 | 0 | 0 | 0 | 0 | 0 | 0 | 2019 | 0 | 1 | 0 | 0 | 0 | 0 | 0 | 0
2020 | 0 | 0 | 1 | 0 | 0 | 0 | 0 | 0 | 0 | 2020 | 0 | 1 | 0 | 0 | 0 | 0 | 0 | 0
2021 | 0 | 0 | 1 | 0 | 0 | 0 | 0 | 0 | 0 | 2021 | 0 | 1 | 0 | 0 | 0 | 0 | 0 | 0
2022 | 0 | 0 | 1 | 0 | 0 | 0 | 0 | 0 | 0 | 2022 | 0 | 1 | 0 | 0 | 0 | 0 | 0 | 0
2023 | 0 | 0 | 1 | 0 | 0 | 0 | 0 | 0 | 0 | 2023 | 0 | 1 | 0 | 0 | 0 | 0 | 0 | 0
2024 | 0 | 0 | 1 | 0 | 0 | 0 | 0 | 0 | 0 | 2024 | 0 | 1 | 0 | 0 | 0 | 0 | 0 | 0
2025 | 0 | 0 | 1 | 0 | 0 | 0 | 0 | 0 | 0 | 2025 | 0 | 1 | 0 | 0 | 0 | 0 | 0 | 0
2026 | 0 | 0 | 1 | 0 | 0 | 0 | 0 | 0 | 0 | 2026 | 0 | 1 | 0 | 0 | 0 | 0 | 0 | 0
2027 | 0 | 0 | 1 | 0 | 0 | 0 | 0 | 0 | 0 | 2027 | 0 | 1 | 0 | 0 | 0 | 0 | 0 | 0
2028 | 0 | 0 | 1 | 0 | 0 | 0 | 0 | 0 | 0 | 2028 | 0 | 1 | 0 | 0 | 0 | 0 | 0 | 0
2029 | 0 | 0 | 1 | 0 | 0 | 0 | 0 | 0 | 0 | 2029 | 0 | 1 | 0 | 0 | 0 | 0 | 0 | 0
2030 | 0 | 0 | 1 | 0 | 0 | 0 | 0 | 0 | 0 | 2030 | 0 | 1 | 0 | 0 | 0 | 0 | 0 | 0
2031 | 0 | 0 | 1 | 0 | 0 | 0 | 0 | 0 | 0 | 2031 | 0 | 1 | 0 | 0 | 0 | 0 | 0 | 0
2032 | 0 | 0 | 1 | 0 | 0 | 0 | 0 | 0 | 0 | 2032 | 0 | 1 | 0 | 0 | 0 | 0 | 0 | 0
2033 | 0 | 0 | 1 | 0 | 0 | 0 | 0 | 0 | 0 | 2033 | 0 | 1 | 0 | 0 | 0 | 0 | 0 | 0
2034 | 0 | 0 | 1 | 0 | 0 | 0 | 0 | 0 | 0 | 2034 | 0 | 1 | 0 | 0 | 0 | 0 | 0 | 0
2035 | 0 | 0 | 1 | 0 | 0 | 0 | 0 | 0 | 0 | 2035 | 0 | 1 | 0 | 0 | 0 | 0 | 0 | 0
2036 | 0 | 0 | 1 | 0 | 0 | 0 | 0 | 0 | 0 | 2036 | 0 | 1 | 0 | 0 | 0 | 0 | 0 | 0
2037 | 0 | 0 | 1 | 0 | 0 | 0 | 0 | 0 | 0 | 2037 | 0 | 1 | 0 | 0 | 0 | 0 | 0 | 0
2038 | 0 | 0 | 1 | 0 | 0 | 0 | 0 | 0 | 0 | 2038 | 0 | 1 | 0 | 0 | 0 | 0 | 0 | 0
2039 | 0 | 0 | 1 | 0 | 0 | 0 | 0 | 0 | 0 | 2039 | 0 | 1 | 0 | 0 | 0 | 0 | 0 | 0
2040 | 0 | 0 | 1 | 0 | 0 | 0 | 0 | 0 | 0 | 2040 | 0 | 1 | 0 | 0 | 0 | 0 | 0 | 0
2041 | 0 | 0 | 1 | 0 | 0 | 0 | 0 | 0 | 0 | 2041 | 0 | 1 | 0 | 0 | 0 | 0 | 0 | 0
2042 | 0 | 0 | 1 | 0 | 0 | 0 | 0 | 0 | 0 | 2042 | 0 | 1 | 0 | 0 | 0 | 0 | 0 | 0
2043 | 0 | 0 | 1 | 0 | 0 | 0 | 0 | 0 | 0 | 2043 | 0 | 1 | 0 | 0 | 0 | 0 | 0 | 0
2044 | 0 | 0 | 1 | 0 | 0 | 0 | 0 | 0 | 0 | 2044 | 0 | 1 | 0 | 0 | 0 | 0 | 0 | 0
2045 | 0 | 0 | 1 | 0 | 0 | 0 | 0 | 0 | 0 | 2045 | 0 | 1 | 0 | 0 | 0 | 0 | 0 | 0
2046 | 0 | 0 | 1 | 0 | 0 | 0 | 0 | 0 | 0 | 2046 | 0 | 1 | 0 | 0 | 0 | 0 | 0 | 0
2047 | 0 | 0 | 1 | 0 | 0 | 0 | 0 | 0 | 0 | 2047 | 0 | 1 | 0 | 0 | 0 | 0 | 0 | 0
2048 | 0 | 0 | 1 | 0 | 0 | 0 | 0 | 0 | 0 | 2048 | 0 | 1 | 0 | 0 | 0 | 0 | 0 | 0
2049 | 0 | 0 | 1 | 0 | 0 | 0 | 0 | 0 | 0 | 2049 | 0 | 1 | 0 | 0 | 0 | 0 | 0 | 0
2050 | 0 | 0 | 1 | 0 | 0 | 0 | 0 | 0 | 0 | 2050 | 0 | 1 | 0 | 0 | 0 | 0 | 0 | 0
2051 | 0 | 0 | 1 | 0 | 0 | 0 | 0 | 0 | 0 | 2051 | 0 | 1 | 0 | 0 | 0 | 0 | 0 | 0
2052 | 0 | 0 | 1 | 0 | 0 | 0 | 0 | 0 | 0 | 2052 | 0 | 1 | 0 | 0 | 0 | 0 | 0 | 0
2053 | 0 | 0 | 1 | 0 | 0 | 0 | 0 | 0 | 0 | 2053 | 0 | 1 | 0 | 0 | 0 | 0 | 0 | 0
2054 | 0 | 0 | 1 | 0 | 0 | 0 | 0 | 0 | 0 | 2054 | 0 | 1 | 0 | 0 | 0 | 0 | 0 | 0
2055 | 0 | 0 | 1 | 0 | 0 | 0 | 0 | 0 | 0 | 2055 | 0 | 1 | 0 | 0 | 0 | 0 | 0 | 0
2056 | 0 | 0 | 1 | 0 | 0 | 0 | 0 | 0 | 0 | 2056 | 0 | 1 | 0 | 0 | 0 | 0 | 0 | 0
2057 | 0 | 0 | 1 | 0 | 0 | 0 | 0 | 0 | 0 | 2057 | 0 | 1 | 0 | 0 | 0 | 0 | 0 | 0
2058 | 0 | 0 | 1 | 0 | 0 | 0 | 0 | 0 | 0 | 2058 | 0 | 1 | 0 | 0 | 0 | 0 | 0 | 0
2059 | 0 | 0 | 1 | 0 | 0 | 0 | 0 | 0 | 0 | 2059 | 0 | 1 | 0 | 0 | 0 | 0 | 0 | 0
2060 | 0 | 0 | 1 | 0 | 0 | 0 | 0 | 0 | 0 | 2060 | 0 | 1 | 0 | 0 | 0 | 0 | 0 | 0
2061 | 0 | 0 | 1 | 0 | 0 | 0 | 0 | 0 | 0 | 2061 | 0 | 1 | 0 | 0 | 0 | 0 | 0 | 0
2062 | 0 | 0 | 1 | 0 | 0 | 0 | 0 | 0 | 0 | 2062 | 0 | 1 | 0 | 0 | 0 | 0 | 0 | 0
2063 | 0 | 0 | 1 | 0 | 0 | 0 | 0 | 0 | 0 | 2063 | 0 | 1 | 0 | 0 | 0 | 0 | 0 | 0
2064 | 0 | 0 | 1 | 0 | 0 | 0 | 0 | 0 | 0 | 2064 | 0 | 1 | 0 | 0 | 0 | 0 | 0 | 0
2065 | 0 | 0 | 1 | 0 | 0 | 0 | 0 | 0 | 0 | 2065 | 0 | 1 | 0 | 0 | 0 | 0 | 0 | 0
2066 | 0 | 0 | 1 | 0 | 0 | 0 | 0 | 0 | 0 | 2066 | 0 | 1 | 0 | 0 | 0 | 0 | 0 | 0
2067 | 0 | 0 | 1 | 0 | 0 | 0 | 0 | 0 | 0 | 2067 | 0 | 1 | 0 | 0 | 0 | 0 | 0 | 0
2068 | 0 | 0 | 1 | 0 | 0 | 0 | 0 | 0 | 0 | 2068 | 0 | 1 | 0 | 0 | 0 | 0 | 0 | 0
2069 | 0 | 0 | 1 | 0 | 0 | 0 | 0 | 0 | 0 | 2069 | 0 | 1 | 0 | 0 | 0 | 0 | 0 | 0
2070 | 0 | 0 | 1 | 0 | 0 | 0 | 0 | 0 | 0 | 2070 | 0 | 1 | 0 | 0 | 0 | 0 | 0 | 0
2071 | 0 | 0 | 1 | 0 | 0 | 0 | 0 | 0 | 0 | 2071 | 0 | 1 | 0 | 0 | 0 | 0 | 0 | 0
2072 | 0 | 0 | 1 | 0 | 0 | 0 | 0 | 0 | 0 | 2072 | 0 | 1 | 0 | 0 | 0 | 0 | 0 | 0
2073 | 0 | 0 | 1 | 0 | 0 | 0 | 0 | 0 | 0 | 2073 | 0 | 1 | 0 | 0 | 0 | 0 | 0 | 0
2074 | 0 | 0 | 1 | 0 | 0 | 0 | 0 | 0 | 0 | 2074 | 0 | 1 | 0 | 0 | 0 | 0 | 0 | 0
2075 | 0 | 0 | 1 | 0 | 0 | 0 | 0 | 0 | 0 | 2075 | 0 | 1 | 0 | 0 | 0 | 0 | 0 | 0
2076 | 0 | 0 | 1 | 0 | 0 | 0 | 0 | 0 | 0 | 2076 | 0 | 1 | 0 | 0 | 0 | 0 | 0 | 0
2077 | 0 | 0 | 1 | 0 | 0 | 0 | 0 | 0 | 0 | 2077 | 0 | 1 | 0 | 0 | 0 | 0 | 0 | 0
2078 | 0 | 0 | 1 | 0 | 0 | 0 | 0 | 0 | 0 | 2078 | 0 | 1 | 0 | 0 | 0 | 0 | 0 | 0
2079 | 0 | 0 | 1 | 0 | 0 | 0 | 0 | 0 | 0 | 2079 | 0 | 1 | 0 | 0 | 0 | 0 | 0 | 0
2080 | 0 | 0 | 1 | 0 | 0 | 0 | 0 | 0 | 0 | 2080 | 0 | 1 | 0 | 0 | 0 | 0 | 0 | 0
Note on K7: Transferred from parameter sheet
Note on W7: Transferred from parameter sheet
Note on K8: Transferred from parameter sheet
Note on W8: Transferred from parameter sheet
Note on K10: Calculates e^-k for use in columns H and I
Note on W10: Calculates e^-k for use in columns H and I
Note on K11: Zero delay is equivalent to average decomposition start at beginning of month 7 (half way through the first year of deposition)
Note on W11: Zero delay is equivalent to average decomposition start at beginning of month 7 (half way through the first year of deposition)
Note on K12: Calculates e^-k*((13-M)/12) for use in columns F and G.
Note on W12: Calculates e^-k*((13-M)/12) for use in columns F and G.
Note on C15: Transferred from activity sheet
Note on E15: Methane correction factor from MCF sheet
Note on F15: Calculates the mass of DOC in the deposited material which will actually degrade in the SWDS. Equation 4 on the Theory sheet.
Note on G15: Calculates the mass of DDOC from material deposited in each year which is left in the SWDS at the end of the year. Equation 5 on the Theory sheet.
Note on H15: Calculates the amount of DDOCm from material deposited each year, which is decomposed to methane and carbon dioxide in the deposition year. Equation 6 on the Theory sheet.
Note on I15: Calculates the total amount of DDOCm left not decomposed in the SWDS at the end of the year. Equation 7 on the Theory sheet.
Note on J15: Calculates the total mass of DDOC dedomposed to methane and carbon dioxide each year. Equation 8 on the Theory sheet.
Note on K15: Calculates the mass of methane formed from DDOCm decomposed. Equation 9 on the Theory sheet.
Note on P15: Transferred from activity sheet
Note on Q15: Methane correction factor from MCF sheet
Note on R15: Calculates the mass of DOC in the deposited material which will actually degrade in the SWDS. Equation 4 on the Theory sheet.
Note on S15: Calculates the mass of DDOC from material deposited in each year which is left in the SWDS at the end of the year. Equation 5 on the Theory sheet.
Note on T15: Calculates the amount of DDOCm from material deposited each year, which is decomposed to methane and carbon dioxide in the deposition year. Equation 6 on the Theory sheet.
Note on U15: Calculates the total amount of DDOCm left not decomposed in the SWDS at the end of the year. Equation 7 on the Theory sheet.
Note on V15: Calculates the total mass of DDOC dedomposed to methane and carbon dioxide each year. Equation 8 on the Theory sheet.
Note on W15: Calculates the mass of methane formed from DDOCm decomposed. Equation 9 on the Theory sheet.
Dry Basis
Wet Basis