## Instructions
2006 IPCC Guidelines for National Greenhouse Gas Inventories
This spreadsheet implements the Tier 1 method for estimating emissions of methane from solid waste disposal sites. For details of the method see the 2006 IPCC Guidelines for National Greenhouse Gas Inventories Volume 5 Chapter 3
©IPCC 2006

## Parameters
Parameters | City | Bontang
| Province | Kalimantan Timur
| Country | Indonesia
Region
Please enter parameters in the yellow cells. If no national data are available, copy the IPCC default value.
Help on parameter selection can be found in the 2006 IPCC guidelines
| IPCC default value |  | Country-specific parameters |  | IPCC default value |  | Country-specific parameters
|  |  | Value | Reference and remarks |  |  | Value | Reference and remarks | Notes
Starting year |  | 1950 | 2000 |  |  | 1950 | 2000
| dry basis |  | dry basis |  | wet basis |  | wet basis |  |  | Specified Inputs: expanded for spreadsheet calculations
DOC (Degradable organic carbon)
(weight fraction) | Range | Default |  |  | Range | Default |  |  |  | Selected DOC inputs (dry basis) |  | Selected DOC inputs (wet basis)
Food waste | 0.20-0.50 | 0.38 | 0.38 |  | 0.08-0.20 | 0.15 | 0.15 |  | May include garden waste provided that a suitable value of DOC is used | Food waste | 0.38 | Food waste | 0.15
Paper/cardboard | 0.40-0.50 | 0.44 | 0.44 |  | 0.36-0.45 | 0.4 | 0.4 |  | Garden (yard) and park waste and other moderately fast degrading waste | Paper | 0.44 | Paper | 0.4
Garden and Park waste | 0.45-0.55 | 0.49 | 0.49 |  | 0.18-0.22 | 0.2 | 0.2 |  |  | Garden | 0.49 | Garden | 0.2
Textiles | 0.25-0.50 | 0.3 | 0.3 |  | 0.20-0.40 | 0.24 | 0.24 |  |  | Textiles | 0.3 | Textiles | 0.24
Rubber and Leather | 0.47 | 0.47 | 0.47 |  | 0.39 | 0.39 | 0.39 |  | Natural textiles such as wool and cotton. The default DOC value assumes 40% of textiles are synthetic materials that do not contain DOC | Rubber and Leather | 0.47 | Rubber and Leather | 0.39
Wood | 0.46-0.54 | 0.5 | 0.5 |  | 0.39-0.46 | 0.43 | 0.43 |  |  | Wood | 0.5 | Wood | 0.43
Nappies | 0.44-0.80 | 0.6 | 0.6 |  | 0.18-0.32 | 0.24 | 0.24 |  |  | Nappies | 0.6 | Nappies | 0.24
Plastics | 0 | 0 | 0 |  | 0 | 0 | 0 |  |  | Plastics | 0 | Plastics | 0
Metal | 0 | 0 | 0 |  | 0 | 0 | 0 |  |  | Metal | 0 | Metal | 0
Glass | 0 | 0 | 0 |  | 0 | 0 | 0 |  |  | Glass | 0 | Glass | 0
Other | 0 | 0 | 0 |  | 0 | 0 | 0 |  |  | Other | 0 | Other | 0
[10 empty] | Bulk MSW | 0 | Bulk MSW | 0
Sewage sludge | N.A | 0 | 0 |  | 0.04-0.05 | 0.05 | 0.05 |  |  | Sewage sludge | 0 | Sewage sludge | 0.05
Industrial waste | N.A | 0 | 0 |  | 0-0.54 | 0.15 | 0.15 |  | The composition of industrial waste will vary significantly by country. This DOC value should match the amounts entered (see Guidelines). | Industrial waste | 0 | Industrial waste | 0.15
DOCf (fraction of DOC dissimilated) |  | 0.5 | 0.5
Methane generation rate constant (k)
(years-1) | Range | Default | [7 empty] | Selected half-life inputs
Food waste | 0.17–0.7 | 0.4 | 0.4 | [5 empty] | May include garden waste provided that a suitable value of DOC is used | Food waste | 0.4
Paper/cardboard | 0.06–0.085 | 0.07 | 0.07 | [5 empty] | Garden (yard) and park waste and other moderately fast degrading waste | Paper | 0.07
Garden and Park waste | 0.15–0.2 | 0.17 | 0.17 | [6 empty] | Garden | 0.17
Textiles | 0.06–0.085 | 0.07 | 0.07 | [6 empty] | Textiles | 0.07
Rubber and Leather | 0.03–0.05 | 0.035 | 0.035 | [5 empty] | Natural textiles such as wool and cotton. Synthetic textiles are assumed not to contain DOC | Rubber and Leather | 0.035
Wood | 0.03–0.05 | 0.035 | 0.035 | [6 empty] | Wood | 0.035
Nappies | 0.15–0.2 | 0.17 | 0.17 | [6 empty] | Nappies | 0.17
Plastics | 0 | 0 | 0 | [6 empty] | Plastics | 0
Metal | 0 | 0 | 0 | [6 empty] | Metal | 0
Glass | 0 | 0 | 0 | [6 empty] | Glass | 0
Other | 0 | 0 | 0 | [6 empty] | Other | 0
[10 empty] | Bulk MSW | 0
Sewage sludge | 0.17–0.7 | 0.4 | 0.4 | [6 empty] | Sewage sludge | 0.4
Industrial waste | 0.15–0.2 | 0.17 | 0.17 | [5 empty] | The composition of industrial waste will vary significantly by country. This DOC value should match the amounts entered (see Guidelines). | Industrial waste | 0.17
Delay time (months) |  | 6 | 6
Fraction of methane (F) in developed gas |  | 0.5 | 0.5
Conversion factor, C to CH4 |  | 1.3333 | 1.3333
Oxidation factor (OX) |  | 0 | 0
Parameters for carbon storage
% paper in industrial waste |  | 0% | 0%
% wood in industrial waste |  | 0% | 0%
For Harwested Wood Products calculations for Bulk waste option only: |  | dry basis |  |  |  | wet basis
[10 empty] | DOC for garden waste |  | DOC for garden waste
[10 empty] | DOC for paper/cardboard |  | DOC for paper/cardboard
[10 empty] | DOC for wood and straw |  | DOC for wood and straw
referensi DOC
Sector |  | Waste
Category |  | Solid Waste Disposal
Category Code |  | 4A
Sheet |  | 1 of 2 Estimation of DOC Factor
| A | B | C
Type of Waste | W i | DOC i | DOC
(Gg C/Gg waste)
C = A x B
Bandung, Study of ITB
Food waste | 0.6356 | 0.15 | 0.09534
Paper/cardboard | 0.1042 | 0.4 | 0.04168
Wood | 0 | 0.43 | 0
Textiles | 0 | 0.24 | 0
Rubber/Leather | 0 | 0.39 | 0
Plastic | 0.0145 | 0 | 0
Metal | 0.0976 | 0 | 0
Glass | 0.017 | 0 | 0
Other | 0.1311 | 0 | 0
TOTAL |  |  | 0.13702
Jakarta
Food waste | 0.7937 | 0.15 | 0.11906
Paper/cardboard | 0.0857 | 0.4 | 0.03428
Wood | 0.0075 | 0.43 | 0.003225
Textiles | 0.0079 | 0.24 | 0.001896
Rubber/Leather | 0.0035 | 0.39 | 0.001365
Plastic | 0.0651 | 0 | 0
Metal | 0.0145 | 0 | 0
Glass | 0.0154 | 0 | 0
Other | 0.0067 | 0 | 0
TOTAL |  |  | 0.15982
Study of JICA (Jakarta, Surabaya, Medan, Makassar)
Food waste | 0.6639 | 0.15 | 0.099585
Paper/cardboard | 0.1285 | 0.4 | 0.0514
Wood | 0 | 0.43 | 0
Textiles | 0.0081 | 0.24 | 0.001944
Rubber/Leather | 0 | 0.39 | 0
Plastic | 0.1071 | 0 | 0
Metal | 0.0177 | 0 | 0
Glass | 0.0133 | 0 | 0
Other | 0.0621 | 0 | 0
TOTAL |  |  | 0.15293
Note on N28: The composition of industrial waste will vary significantly by country. This DOC value should match the amounts entered (see guidelines).
Note on Q28: The composition of industrial waste will vary significantly by country. This DOC value should match the amounts entered (see guidelines).
Note on N47: The composition of industrial waste will vary significantly by country. This DOC value should match the amounts entered (see guidelines).
Note on B49: This is the average time before anaerobic decay begins - usually assumed to be a few months
Note on D86: T- Force 6100 AM2: From Table 2.4, DOC content of wet waste Volume 5 IPCC 2006
Note on D97: T- Force 6100 AM2: From Table 2.4, DOC content of wet waste Volume 5 IPCC 2006
Note on D108: T- Force 6100 AM2: From Table 2.4, DOC content of wet waste Volume 5 IPCC 2006

## MCF
| Methane Correction Factor (MCF) | [12 empty] | Calculated values for MCF
This worksheet calculates a weighted average MCF from the estimated distribution of site types
Enter either IPCC default values or national values into the yellow MCF cells in row 13
Then enter the approximate distribution of waste disposals (by mass) between site types in the columns below.
Totals on each row must add up to 100% (see "distribution check" values)
| MSW | [5 empty] | Industrial | [7 empty] | MSW | Industrial
| Terhampar Sembarangan | Open Dumping | Diangkut TPA | Managed, semi-aerobic | Dibuang Ke Badan Air | Distri-bution Check | Un-managed, shallow | Un-managed, deep | Managed | Managed, semi-aerobic | Uncate-gorised | Distri-bution Check | References / remarks |  | Weighted average MCF for MSW | Weighted average MCF for Industrial Waste
| MCF | MCF | MCF | MCF | MCF |  | MCF | MCF | MCF | MCF | MCF
IPCC default | 0.4 | 0.8 | 1 | 0.5 | 0.6 |  | 0.4 | 0.8 | 1 | 0.5 | 0.6
Country-specific value | 0.4 | 0.8 | 1 | 0.5 | 0.6 |  | 0.4 | 0.8 | 1 | 0.5 | 0.6
| Distribution of Waste by Waste Management Type | [5 empty] | Distribution of Waste by Waste Management Type
"Fixed" Country-specifc value | 0% | 100% | 0% | 0% | 0% | Total (100%) | 20% | 30% | 25% | 5% | 20% | Total (100%)
Year | % | % | % | % | % |  | % | % | % | % | % |  |  |  | wt. fraction | wt. fraction
2000 | 0% | 100% | 0% | 0% | 0% | 100% | 20% | 30% | 25% | 5% | 20% | 100% |  |  | 0.8 | 0.715
2001 | 0% | 100% | 0% | 0% | 0% | 100% | 20% | 30% | 25% | 5% | 20% | 100% |  |  | 0.8 | 0.715
2002 | 0% | 100% | 0% | 0% | 0% | 100% | 20% | 30% | 25% | 5% | 20% | 100% |  |  | 0.8 | 0.715
2003 | 0% | 100% | 0% | 0% | 0% | 100% | 20% | 30% | 25% | 5% | 20% | 100% |  |  | 0.8 | 0.715
2004 | 0% | 100% | 0% | 0% | 0% | 100% | 20% | 30% | 25% | 5% | 20% | 100% |  |  | 0.8 | 0.715
2005 | 0% | 100% | 0% | 0% | 0% | 100% | 20% | 30% | 25% | 5% | 20% | 100% |  |  | 0.8 | 0.715
2006 | 0% | 100% | 0% | 0% | 0% | 100% | 20% | 30% | 25% | 5% | 20% | 100% |  |  | 0.8 | 0.715
2007 | 0% | 100% | 0% | 0% | 0% | 100% | 20% | 30% | 25% | 5% | 20% | 100% |  |  | 0.8 | 0.715
2008 | 0% | 100% | 0% | 0% | 0% | 100% | 20% | 30% | 25% | 5% | 20% | 100% |  |  | 0.8 | 0.715
2009 | 0% | 100% | 0% | 0% | 0% | 100% | 20% | 30% | 25% | 5% | 20% | 100% |  |  | 0.8 | 0.715
2010 | 0% | 100% | 0% | 0% | 0% | 100% | 20% | 30% | 25% | 5% | 20% | 100% |  |  | 0.8 | 0.715
2011 | 0% | 100% | 0% | 0% | 0% | 100% | 20% | 30% | 25% | 5% | 20% | 100% |  |  | 0.8 | 0.715
2012 | 0% | 100% | 0% | 0% | 0% | 100% | 20% | 30% | 25% | 5% | 20% | 100% |  |  | 0.8 | 0.715
2013 | 0% | 100% | 0% | 0% | 0% | 100% | 20% | 30% | 25% | 5% | 20% | 100% |  |  | 0.8 | 0.715
2014 | 0% | 100% | 0% | 0% | 0% | 100% | 20% | 30% | 25% | 5% | 20% | 100% |  |  | 0.8 | 0.715
2015 | 0% | 100% | 0% | 0% | 0% | 100% | 20% | 30% | 25% | 5% | 20% | 100% |  |  | 0.8 | 0.715
2016 | 0% | 100% | 0% | 0% | 0% | 100% | 20% | 30% | 25% | 5% | 20% | 100% |  |  | 0.8 | 0.715
2017 | 0% | 100% | 0% | 0% | 0% | 100% | 20% | 30% | 25% | 5% | 20% | 100% |  |  | 0.8 | 0.715
2018 | 0% | 100% | 0% | 0% | 0% | 100% | 20% | 30% | 25% | 5% | 20% | 100% |  |  | 0.8 | 0.715
2019 | 0% | 100% | 0% | 0% | 0% | 100% | 20% | 30% | 25% | 5% | 20% | 100% |  |  | 0.8 | 0.715
2020 | 0% | 100% | 0% | 0% | 0% | 100% | 20% | 30% | 25% | 5% | 20% | 100% |  |  | 0.8 | 0.715
2021 | 0% | 100% | 0% | 0% | 0% | 100% | 20% | 30% | 25% | 5% | 20% | 100% |  |  | 0.8 | 0.715
2022 | 0% | 100% | 0% | 0% | 0% | 100% | 20% | 30% | 25% | 5% | 20% | 100% |  |  | 0.8 | 0.715
2023 | 0% | 100% | 0% | 0% | 0% | 100% | 20% | 30% | 25% | 5% | 20% | 100% |  |  | 0.8 | 0.715
2024 | 0% | 100% | 0% | 0% | 0% | 100% | 20% | 30% | 25% | 5% | 20% | 100% |  |  | 0.8 | 0.715
2025 | 0% | 100% | 0% | 0% | 0% | 100% | 20% | 30% | 25% | 5% | 20% | 100% |  |  | 0.8 | 0.715
2026 | 0% | 100% | 0% | 0% | 0% | 100% | 20% | 30% | 25% | 5% | 20% | 100% |  |  | 0.8 | 0.715
2027 | 0% | 100% | 0% | 0% | 0% | 100% | 20% | 30% | 25% | 5% | 20% | 100% |  |  | 0.8 | 0.715
2028 | 0% | 100% | 0% | 0% | 0% | 100% | 20% | 30% | 25% | 5% | 20% | 100% |  |  | 0.8 | 0.715
2029 | 0% | 100% | 0% | 0% | 0% | 100% | 20% | 30% | 25% | 5% | 20% | 100% |  |  | 0.8 | 0.715
2030 | 0% | 100% | 0% | 0% | 0% | 100% | 20% | 30% | 25% | 5% | 20% | 100% |  |  | 0.8 | 0.715
2031 | 0% | 100% | 0% | 0% | 0% | 100% | 20% | 30% | 25% | 5% | 20% | 100% |  |  | 0.8 | 0.715
2032 | 0% | 100% | 0% | 0% | 0% | 100% | 20% | 30% | 25% | 5% | 20% | 100% |  |  | 0.8 | 0.715
2033 | 0% | 100% | 0% | 0% | 0% | 100% | 20% | 30% | 25% | 5% | 20% | 100% |  |  | 0.8 | 0.715
2034 | 0% | 100% | 0% | 0% | 0% | 100% | 20% | 30% | 25% | 5% | 20% | 100% |  |  | 0.8 | 0.715
2035 | 0% | 100% | 0% | 0% | 0% | 100% | 20% | 30% | 25% | 5% | 20% | 100% |  |  | 0.8 | 0.715
2036 | 0% | 100% | 0% | 0% | 0% | 100% | 20% | 30% | 25% | 5% | 20% | 100% |  |  | 0.8 | 0.715
2037 | 0% | 100% | 0% | 0% | 0% | 100% | 20% | 30% | 25% | 5% | 20% | 100% |  |  | 0.8 | 0.715
2038 | 0% | 100% | 0% | 0% | 0% | 100% | 20% | 30% | 25% | 5% | 20% | 100% |  |  | 0.8 | 0.715
2039 | 0% | 100% | 0% | 0% | 0% | 100% | 20% | 30% | 25% | 5% | 20% | 100% |  |  | 0.8 | 0.715
2040 | 0% | 100% | 0% | 0% | 0% | 100% | 20% | 30% | 25% | 5% | 20% | 100% |  |  | 0.8 | 0.715
2041 | 0% | 100% | 0% | 0% | 0% | 100% | 20% | 30% | 25% | 5% | 20% | 100% |  |  | 0.8 | 0.715
2042 | 0% | 100% | 0% | 0% | 0% | 100% | 20% | 30% | 25% | 5% | 20% | 100% |  |  | 0.8 | 0.715
2043 | 0% | 100% | 0% | 0% | 0% | 100% | 20% | 30% | 25% | 5% | 20% | 100% |  |  | 0.8 | 0.715
2044 | 0% | 100% | 0% | 0% | 0% | 100% | 20% | 30% | 25% | 5% | 20% | 100% |  |  | 0.8 | 0.715
2045 | 0% | 100% | 0% | 0% | 0% | 100% | 20% | 30% | 25% | 5% | 20% | 100% |  |  | 0.8 | 0.715
2046 | 0% | 100% | 0% | 0% | 0% | 100% | 20% | 30% | 25% | 5% | 20% | 100% |  |  | 0.8 | 0.715
2047 | 0% | 100% | 0% | 0% | 0% | 100% | 20% | 30% | 25% | 5% | 20% | 100% |  |  | 0.8 | 0.715
2048 | 0% | 100% | 0% | 0% | 0% | 100% | 20% | 30% | 25% | 5% | 20% | 100% |  |  | 0.8 | 0.715
2049 | 0% | 100% | 0% | 0% | 0% | 100% | 20% | 30% | 25% | 5% | 20% | 100% |  |  | 0.8 | 0.715
2050 | 0% | 100% | 0% | 0% | 0% | 100% | 20% | 30% | 25% | 5% | 20% | 100% |  |  | 0.8 | 0.715
2051 | 0% | 100% | 0% | 0% | 0% | 100% | 20% | 30% | 25% | 5% | 20% | 100% |  |  | 0.8 | 0.715
2052 | 0% | 100% | 0% | 0% | 0% | 100% | 20% | 30% | 25% | 5% | 20% | 100% |  |  | 0.8 | 0.715
2053 | 0% | 100% | 0% | 0% | 0% | 100% | 20% | 30% | 25% | 5% | 20% | 100% |  |  | 0.8 | 0.715
2054 | 0% | 100% | 0% | 0% | 0% | 100% | 20% | 30% | 25% | 5% | 20% | 100% |  |  | 0.8 | 0.715
2055 | 0% | 100% | 0% | 0% | 0% | 100% | 20% | 30% | 25% | 5% | 20% | 100% |  |  | 0.8 | 0.715
2056 | 0% | 100% | 0% | 0% | 0% | 100% | 20% | 30% | 25% | 5% | 20% | 100% |  |  | 0.8 | 0.715
2057 | 0% | 100% | 0% | 0% | 0% | 100% | 20% | 30% | 25% | 5% | 20% | 100% |  |  | 0.8 | 0.715
2058 | 0% | 100% | 0% | 0% | 0% | 100% | 20% | 30% | 25% | 5% | 20% | 100% |  |  | 0.8 | 0.715
2059 | 0% | 100% | 0% | 0% | 0% | 100% | 20% | 30% | 25% | 5% | 20% | 100% |  |  | 0.8 | 0.715
2060 | 0% | 100% | 0% | 0% | 0% | 100% | 20% | 30% | 25% | 5% | 20% | 100% |  |  | 0.8 | 0.715
2061 | 0% | 100% | 0% | 0% | 0% | 100% | 20% | 30% | 25% | 5% | 20% | 100% |  |  | 0.8 | 0.715
2062 | 0% | 100% | 0% | 0% | 0% | 100% | 20% | 30% | 25% | 5% | 20% | 100% |  |  | 0.8 | 0.715
2063 | 0% | 100% | 0% | 0% | 0% | 100% | 20% | 30% | 25% | 5% | 20% | 100% |  |  | 0.8 | 0.715
2064 | 0% | 100% | 0% | 0% | 0% | 100% | 20% | 30% | 25% | 5% | 20% | 100% |  |  | 0.8 | 0.715
2065 | 0% | 100% | 0% | 0% | 0% | 100% | 20% | 30% | 25% | 5% | 20% | 100% |  |  | 0.8 | 0.715
2066 | 0% | 100% | 0% | 0% | 0% | 100% | 20% | 30% | 25% | 5% | 20% | 100% |  |  | 0.8 | 0.715
2067 | 0% | 100% | 0% | 0% | 0% | 100% | 20% | 30% | 25% | 5% | 20% | 100% |  |  | 0.8 | 0.715
2068 | 0% | 100% | 0% | 0% | 0% | 100% | 20% | 30% | 25% | 5% | 20% | 100% |  |  | 0.8 | 0.715
2069 | 0% | 100% | 0% | 0% | 0% | 100% | 20% | 30% | 25% | 5% | 20% | 100% |  |  | 0.8 | 0.715
2070 | 0% | 100% | 0% | 0% | 0% | 100% | 20% | 30% | 25% | 5% | 20% | 100% |  |  | 0.8 | 0.715
2071 | 0% | 100% | 0% | 0% | 0% | 100% | 20% | 30% | 25% | 5% | 20% | 100% |  |  | 0.8 | 0.715
2072 | 0% | 100% | 0% | 0% | 0% | 100% | 20% | 30% | 25% | 5% | 20% | 100% |  |  | 0.8 | 0.715
2073 | 0% | 100% | 0% | 0% | 0% | 100% | 20% | 30% | 25% | 5% | 20% | 100% |  |  | 0.8 | 0.715
2074 | 0% | 100% | 0% | 0% | 0% | 100% | 20% | 30% | 25% | 5% | 20% | 100% |  |  | 0.8 | 0.715
2075 | 0% | 100% | 0% | 0% | 0% | 100% | 20% | 30% | 25% | 5% | 20% | 100% |  |  | 0.8 | 0.715
2076 | 0% | 100% | 0% | 0% | 0% | 100% | 20% | 30% | 25% | 5% | 20% | 100% |  |  | 0.8 | 0.715
2077 | 0% | 100% | 0% | 0% | 0% | 100% | 20% | 30% | 25% | 5% | 20% | 100% |  |  | 0.8 | 0.715
2078 | 0% | 100% | 0% | 0% | 0% | 100% | 20% | 30% | 25% | 5% | 20% | 100% |  |  | 0.8 | 0.715
2079 | 0% | 100% | 0% | 0% | 0% | 100% | 20% | 30% | 25% | 5% | 20% | 100% |  |  | 0.8 | 0.715
2080 | 0% | 100% | 0% | 0% | 0% | 100% | 20% | 30% | 25% | 5% | 20% | 100% |  |  | 0.8 | 0.715
Note on C16: % of waste to site type: Enter value for % by waste to site type here (as a start) to quickly fill-in a fixed % by site type for all years.
Note on D16: % of waste to site type: Enter value for % by waste to site type here (as a start) to quickly fill-in a fixed % by site type for all years.
Note on E16: % of waste to site type: Enter value for % by waste to site type here (as a start) to quickly fill-in a fixed % by site type for all years.
Note on G16: % of waste to site type: Enter value for % by waste to site type here (as a start) to quickly fill-in a fixed % by site type for all years.
Note on I16: % of waste to site type: Enter value for % by waste to site type here (as a start) to quickly fill-in a fixed % by site type for all years.
Note on J16: % of waste to site type: Enter value for % by waste to site type here (as a start) to quickly fill-in a fixed % by site type for all years.
Note on K16: % of waste to site type: Enter value for % by waste to site type here (as a start) to quickly fill-in a fixed % by site type for all years.
Note on M16: % of waste to site type: Enter value for % by waste to site type here (as a start) to quickly fill-in a fixed % by site type for all years.

## Activity
| MSW activity data | [13 empty] | Industrial waste activity data | [5 empty] | Food waste | 43.5%
[21 empty] | Paper/cardboard | 12.9%
| Help and default regional values are given in the 2006 IPCC Guidelines. | [13 empty] | Enter GDP, waste generation rate, % to SWDS and distribution of waste between site types into the yellow cells. | [5 empty] | Wood | 9.9%
[15 empty] | Help and default regional values are given in the 2006 IPCC Guidelines. | [5 empty] | Textiles | 2.7%
[21 empty] | Rubber/Leather | 0.9%
[21 empty] | Plastic | 7.2%
|  | 6.21% | 43.5% | 12.9% | 0% | 0% | 9.9% | 2.7% | 0.9% | 7.2% | 3.3% | 4% | 15.6% | 100% | [6 empty] | Metal | 3.3%
|  |  | Composition of waste going to solid waste disposal sites | [17 empty] | Glass | 4%
Year | Total MSW | % to SWDS | Food Waste | Paper/ cardboard | Nappies | Garden/park | Wood | Textiles | Rubber and Leather | All Other, inert waste |  |  |  | Total | [6 empty] | Other | 15.6%
[10 empty] | Plastics | Metal | Glass | Other |  | Year | GDP | Waste generation rate | Total industrial waste | % to SWDS | Total to SWDS
| Gg | % | % | % | % | % | % | % | % | % | % | % | % | (=100%) |  | $ millions | Gg/$m GDP/yr | Gg | % | Gg
2000 | 6.1446 | 100% | 43.5% | 12.9% | 0% | 0% | 9.9% | 2.7% | 0.9% | 7.2% | 3.3% | 4% | 15.6% | 100% | 2000 | 0 | 5 | 0 | 100% | 0
2001 | 6.5844 | 100% | 43.5% | 12.9% | 0% | 0% | 9.9% | 2.7% | 0.9% | 7.2% | 3.3% | 4% | 15.6% | 100% | 2001 | 0 | 5 | 0 | 100% | 0
2002 | 6.5155 | 100% | 43.5% | 12.9% | 0% | 0% | 9.9% | 2.7% | 0.9% | 7.2% | 3.3% | 4% | 15.6% | 100% | 2002 | 0 | 5 | 0 | 100% | 0
2003 | 6.9824 | 100% | 43.5% | 12.9% | 0% | 0% | 9.9% | 2.7% | 0.9% | 7.2% | 3.3% | 4% | 15.6% | 100% | 2003 | 0 | 5 | 0 | 100% | 0
2004 | 7.1693 | 100% | 43.5% | 12.9% | 0% | 0% | 9.9% | 2.7% | 0.9% | 7.2% | 3.3% | 4% | 15.6% | 100% | 2004 | 0 | 5 | 0 | 100% | 0
2005 | 7.5395 | 100% | 43.5% | 12.9% | 0% | 0% | 9.9% | 2.7% | 0.9% | 7.2% | 3.3% | 4% | 15.6% | 100% | 2005 | 0 | 5 | 0 | 100% | 0
2006 | 7.7765 | 100% | 43.5% | 12.9% | 0% | 0% | 9.9% | 2.7% | 0.9% | 7.2% | 3.3% | 4% | 15.6% | 100% | 2006 | 0 | 5 | 0 | 100% | 0
2007 | 8.0177 | 100% | 43.5% | 12.9% | 0% | 0% | 9.9% | 2.7% | 0.9% | 7.2% | 3.3% | 4% | 15.6% | 100% | 2007 | 0 | 5 | 0 | 100% | 0
2008 | 8.262 | 100% | 43.5% | 12.9% | 0% | 0% | 9.9% | 2.7% | 0.9% | 7.2% | 3.3% | 4% | 15.6% | 100% | 2008 | 0 | 5 | 0 | 100% | 0
2009 | 8.5082 | 100% | 43.5% | 12.9% | 0% | 0% | 9.9% | 2.7% | 0.9% | 7.2% | 3.3% | 4% | 15.6% | 100% | 2009 | 0 | 5 | 0 | 100% | 0
2010 | 8.8572 | 100% | 43.5% | 12.9% | 0% | 0% | 9.9% | 2.7% | 0.9% | 7.2% | 3.3% | 4% | 15.6% | 100% | 2010 | 0 | 5 | 0 | 100% | 0
2011 | 8.317 | 100% | 43.5% | 12.9% | 0% | 0% | 9.9% | 2.7% | 0.9% | 7.2% | 3.3% | 4% | 15.6% | 100% | 2011 | 0 | 5 | 0 | 100% | 0
2012 | 8.5231 | 100% | 43.5% | 12.9% | 0% | 0% | 9.9% | 2.7% | 0.9% | 7.2% | 3.3% | 4% | 15.6% | 100% | 2012 | 0 | 5 | 0 | 100% | 0
2013 | 8.7355 | 100% | 43.5% | 12.9% | 0% | 0% | 9.9% | 2.7% | 0.9% | 7.2% | 3.3% | 4% | 15.6% | 100% | 2013 | 0 | 5 | 0 | 100% | 0
2014 | 8.9448 | 100% | 43.5% | 12.9% | 0% | 0% | 9.9% | 2.7% | 0.9% | 7.2% | 3.3% | 4% | 15.6% | 100% | 2014 | 0 | 5 | 0 | 100% | 0
2015 | 9.1528 | 100% | 43.5% | 12.9% | 0% | 0% | 9.9% | 2.7% | 0.9% | 7.2% | 3.3% | 4% | 15.6% | 100% | 2015 | 0 | 5 | 0 | 100% | 0
2016 | 9.3513 | 100% | 43.5% | 12.9% | 0% | 0% | 9.9% | 2.7% | 0.9% | 7.2% | 3.3% | 4% | 15.6% | 100% | 2016 | 0 | 5 | 0 | 100% | 0
2017 | 9.4595 | 100% | 43.5% | 12.9% | 0% | 0% | 9.9% | 2.7% | 0.9% | 7.2% | 3.3% | 4% | 15.6% | 100% | 2017 | 0 | 5 | 0 | 100% | 0
2018 | 9.4632 | 100% | 43.5% | 12.9% | 0% | 0% | 9.9% | 2.7% | 0.9% | 7.2% | 3.3% | 4% | 15.6% | 100% | 2018 | 0 | 5 | 0 | 100% | 0
2019 | 9.4614 | 100% | 43.5% | 12.9% | 0% | 0% | 9.9% | 2.7% | 0.9% | 7.2% | 3.3% | 4% | 15.6% | 100% | 2019 | 0 | 5 | 0 | 100% | 0
2020 | 9.4543 | 100% | 43.5% | 12.9% | 0% | 0% | 9.9% | 2.7% | 0.9% | 7.2% | 3.3% | 4% | 15.6% | 100% | 2020 | 0 | 5 | 0 | 100% | 0
2021 | 9.4422 | 100% | 43.5% | 12.9% | 0% | 0% | 9.9% | 2.7% | 0.9% | 7.2% | 3.3% | 4% | 15.6% | 100% | 2021 | 0 | 5 | 0 | 100% | 0
2022 | 9.4252 | 100% | 43.5% | 12.9% | 0% | 0% | 9.9% | 2.7% | 0.9% | 7.2% | 3.3% | 4% | 15.6% | 100% | 2022 | 0 | 5 | 0 | 100% | 0
2023 | 9.4038 | 100% | 43.5% | 12.9% | 0% | 0% | 9.9% | 2.7% | 0.9% | 7.2% | 3.3% | 4% | 15.6% | 100% | 2023 | 0 | 5 | 0 | 100% | 0
2024 | 9.378 | 100% | 43.5% | 12.9% | 0% | 0% | 9.9% | 2.7% | 0.9% | 7.2% | 3.3% | 4% | 15.6% | 100% | 2024 | 0 | 5 | 0 | 100% | 0
2025 | 9.3481 | 100% | 43.5% | 12.9% | 0% | 0% | 9.9% | 2.7% | 0.9% | 7.2% | 3.3% | 4% | 15.6% | 100% | 2025 | 0 | 5 | 0 | 100% | 0
2026 | 9.3144 | 100% | 43.5% | 12.9% | 0% | 0% | 9.9% | 2.7% | 0.9% | 7.2% | 3.3% | 4% | 15.6% | 100% | 2026 | 0 | 5 | 0 | 100% | 0
2027 | 9.2769 | 100% | 43.5% | 12.9% | 0% | 0% | 9.9% | 2.7% | 0.9% | 7.2% | 3.3% | 4% | 15.6% | 100% | 2027 | 0 | 5 | 0 | 100% | 0
2028 | 9.236 | 100% | 43.5% | 12.9% | 0% | 0% | 9.9% | 2.7% | 0.9% | 7.2% | 3.3% | 4% | 15.6% | 100% | 2028 | 0 | 5 | 0 | 100% | 0
2029 | 9.1917 | 100% | 43.5% | 12.9% | 0% | 0% | 9.9% | 2.7% | 0.9% | 7.2% | 3.3% | 4% | 15.6% | 100% | 2029 | 0 | 5 | 0 | 100% | 0
2030 | 9.1448 | 100% | 43.5% | 12.9% | 0% | 0% | 9.9% | 2.7% | 0.9% | 7.2% | 3.3% | 4% | 15.6% | 100% | 2030 | 0 | 5 | 0 | 100% | 0
2031 |  | 100% | 43.5% | 12.9% | 0% | 0% | 9.9% | 2.7% | 0.9% | 7.2% | 3.3% | 4% | 15.6% | 100% | 2031 | 0 | 5 | 0 | 100% | 0
2032 |  | 100% | 43.5% | 12.9% | 0% | 0% | 9.9% | 2.7% | 0.9% | 7.2% | 3.3% | 4% | 15.6% | 100% | 2032 | 0 | 5 | 0 | 100% | 0
2033 |  | 100% | 43.5% | 12.9% | 0% | 0% | 9.9% | 2.7% | 0.9% | 7.2% | 3.3% | 4% | 15.6% | 100% | 2033 | 0 | 5 | 0 | 100% | 0
2034 |  | 100% | 43.5% | 12.9% | 0% | 0% | 9.9% | 2.7% | 0.9% | 7.2% | 3.3% | 4% | 15.6% | 100% | 2034 | 0 | 5 | 0 | 100% | 0
2035 |  | 100% | 43.5% | 12.9% | 0% | 0% | 9.9% | 2.7% | 0.9% | 7.2% | 3.3% | 4% | 15.6% | 100% | 2035 | 0 | 5 | 0 | 100% | 0
2036 |  | 100% | 43.5% | 12.9% | 0% | 0% | 9.9% | 2.7% | 0.9% | 7.2% | 3.3% | 4% | 15.6% | 100% | 2036 | 0 | 5 | 0 | 100% | 0
2037 |  | 100% | 43.5% | 12.9% | 0% | 0% | 9.9% | 2.7% | 0.9% | 7.2% | 3.3% | 4% | 15.6% | 100% | 2037 | 0 | 5 | 0 | 100% | 0
2038 |  | 100% | 43.5% | 12.9% | 0% | 0% | 9.9% | 2.7% | 0.9% | 7.2% | 3.3% | 4% | 15.6% | 100% | 2038 | 0 | 5 | 0 | 100% | 0
2039 |  | 100% | 43.5% | 12.9% | 0% | 0% | 9.9% | 2.7% | 0.9% | 7.2% | 3.3% | 4% | 15.6% | 100% | 2039 | 0 | 5 | 0 | 100% | 0
2040 |  | 100% | 43.5% | 12.9% | 0% | 0% | 9.9% | 2.7% | 0.9% | 7.2% | 3.3% | 4% | 15.6% | 100% | 2040 | 0 | 5 | 0 | 100% | 0
2041 |  | 100% | 43.5% | 12.9% | 0% | 0% | 9.9% | 2.7% | 0.9% | 7.2% | 3.3% | 4% | 15.6% | 100% | 2041 | 0 | 5 | 0 | 100% | 0
2042 |  | 100% | 43.5% | 12.9% | 0% | 0% | 9.9% | 2.7% | 0.9% | 7.2% | 3.3% | 4% | 15.6% | 100% | 2042 | 0 | 5 | 0 | 100% | 0
2043 |  | 100% | 43.5% | 12.9% | 0% | 0% | 9.9% | 2.7% | 0.9% | 7.2% | 3.3% | 4% | 15.6% | 100% | 2043 | 0 | 5 | 0 | 100% | 0
2044 |  | 100% | 43.5% | 12.9% | 0% | 0% | 9.9% | 2.7% | 0.9% | 7.2% | 3.3% | 4% | 15.6% | 100% | 2044 | 0 | 5 | 0 | 100% | 0
2045 |  | 100% | 43.5% | 12.9% | 0% | 0% | 9.9% | 2.7% | 0.9% | 7.2% | 3.3% | 4% | 15.6% | 100% | 2045 | 0 | 5 | 0 | 100% | 0
2046 |  | 100% | 43.5% | 12.9% | 0% | 0% | 9.9% | 2.7% | 0.9% | 7.2% | 3.3% | 4% | 15.6% | 100% | 2046 | 0 | 5 | 0 | 100% | 0
2047 |  | 100% | 43.5% | 12.9% | 0% | 0% | 9.9% | 2.7% | 0.9% | 7.2% | 3.3% | 4% | 15.6% | 100% | 2047 | 0 | 5 | 0 | 100% | 0
2048 |  | 100% | 43.5% | 12.9% | 0% | 0% | 9.9% | 2.7% | 0.9% | 7.2% | 3.3% | 4% | 15.6% | 100% | 2048 | 0 | 5 | 0 | 100% | 0
2049 |  | 100% | 43.5% | 12.9% | 0% | 0% | 9.9% | 2.7% | 0.9% | 7.2% | 3.3% | 4% | 15.6% | 100% | 2049 | 0 | 5 | 0 | 100% | 0
2050 |  | 100% | 43.5% | 12.9% | 0% | 0% | 9.9% | 2.7% | 0.9% | 7.2% | 3.3% | 4% | 15.6% | 100% | 2050 | 0 | 5 | 0 | 100% | 0
2051 |  | 100% | 43.5% | 12.9% | 0% | 0% | 9.9% | 2.7% | 0.9% | 7.2% | 3.3% | 4% | 15.6% | 100% | 2051 | 0 | 5 | 0 | 100% | 0
2052 |  | 100% | 43.5% | 12.9% | 0% | 0% | 9.9% | 2.7% | 0.9% | 7.2% | 3.3% | 4% | 15.6% | 100% | 2052 | 0 | 5 | 0 | 100% | 0
2053 |  | 100% | 43.5% | 12.9% | 0% | 0% | 9.9% | 2.7% | 0.9% | 7.2% | 3.3% | 4% | 15.6% | 100% | 2053 | 0 | 5 | 0 | 100% | 0
2054 |  | 100% | 43.5% | 12.9% | 0% | 0% | 9.9% | 2.7% | 0.9% | 7.2% | 3.3% | 4% | 15.6% | 100% | 2054 | 0 | 5 | 0 | 100% | 0
2055 |  | 100% | 43.5% | 12.9% | 0% | 0% | 9.9% | 2.7% | 0.9% | 7.2% | 3.3% | 4% | 15.6% | 100% | 2055 | 0 | 5 | 0 | 100% | 0
2056 |  | 100% | 43.5% | 12.9% | 0% | 0% | 9.9% | 2.7% | 0.9% | 7.2% | 3.3% | 4% | 15.6% | 100% | 2056 | 0 | 5 | 0 | 100% | 0
2057 |  | 100% | 43.5% | 12.9% | 0% | 0% | 9.9% | 2.7% | 0.9% | 7.2% | 3.3% | 4% | 15.6% | 100% | 2057 | 0 | 5 | 0 | 100% | 0
2058 |  | 100% | 43.5% | 12.9% | 0% | 0% | 9.9% | 2.7% | 0.9% | 7.2% | 3.3% | 4% | 15.6% | 100% | 2058 | 0 | 5 | 0 | 100% | 0
2059 |  | 100% | 43.5% | 12.9% | 0% | 0% | 9.9% | 2.7% | 0.9% | 7.2% | 3.3% | 4% | 15.6% | 100% | 2059 | 0 | 5 | 0 | 100% | 0
2060 |  | 100% | 43.5% | 12.9% | 0% | 0% | 9.9% | 2.7% | 0.9% | 7.2% | 3.3% | 4% | 15.6% | 100% | 2060 | 0 | 5 | 0 | 100% | 0
2061 |  | 100% | 43.5% | 12.9% | 0% | 0% | 9.9% | 2.7% | 0.9% | 7.2% | 3.3% | 4% | 15.6% | 100% | 2061 | 0 | 5 | 0 | 100% | 0
2062 |  | 100% | 43.5% | 12.9% | 0% | 0% | 9.9% | 2.7% | 0.9% | 7.2% | 3.3% | 4% | 15.6% | 100% | 2062 | 0 | 5 | 0 | 100% | 0
2063 |  | 100% | 43.5% | 12.9% | 0% | 0% | 9.9% | 2.7% | 0.9% | 7.2% | 3.3% | 4% | 15.6% | 100% | 2063 | 0 | 5 | 0 | 100% | 0
2064 |  | 100% | 43.5% | 12.9% | 0% | 0% | 9.9% | 2.7% | 0.9% | 7.2% | 3.3% | 4% | 15.6% | 100% | 2064 | 0 | 5 | 0 | 100% | 0
2065 |  | 100% | 43.5% | 12.9% | 0% | 0% | 9.9% | 2.7% | 0.9% | 7.2% | 3.3% | 4% | 15.6% | 100% | 2065 | 0 | 5 | 0 | 100% | 0
2066 |  | 100% | 43.5% | 12.9% | 0% | 0% | 9.9% | 2.7% | 0.9% | 7.2% | 3.3% | 4% | 15.6% | 100% | 2066 | 0 | 5 | 0 | 100% | 0
2067 |  | 100% | 43.5% | 12.9% | 0% | 0% | 9.9% | 2.7% | 0.9% | 7.2% | 3.3% | 4% | 15.6% | 100% | 2067 | 0 | 5 | 0 | 100% | 0
2068 |  | 100% | 43.5% | 12.9% | 0% | 0% | 9.9% | 2.7% | 0.9% | 7.2% | 3.3% | 4% | 15.6% | 100% | 2068 | 0 | 5 | 0 | 100% | 0
2069 |  | 100% | 43.5% | 12.9% | 0% | 0% | 9.9% | 2.7% | 0.9% | 7.2% | 3.3% | 4% | 15.6% | 100% | 2069 | 0 | 5 | 0 | 100% | 0
2070 |  | 100% | 43.5% | 12.9% | 0% | 0% | 9.9% | 2.7% | 0.9% | 7.2% | 3.3% | 4% | 15.6% | 100% | 2070 | 0 | 5 | 0 | 100% | 0
2071 |  | 100% | 43.5% | 12.9% | 0% | 0% | 9.9% | 2.7% | 0.9% | 7.2% | 3.3% | 4% | 15.6% | 100% | 2071 | 0 | 5 | 0 | 100% | 0
2072 |  | 100% | 43.5% | 12.9% | 0% | 0% | 9.9% | 2.7% | 0.9% | 7.2% | 3.3% | 4% | 15.6% | 100% | 2072 | 0 | 5 | 0 | 100% | 0
2073 |  | 100% | 43.5% | 12.9% | 0% | 0% | 9.9% | 2.7% | 0.9% | 7.2% | 3.3% | 4% | 15.6% | 100% | 2073 | 0 | 5 | 0 | 100% | 0
2074 |  | 100% | 43.5% | 12.9% | 0% | 0% | 9.9% | 2.7% | 0.9% | 7.2% | 3.3% | 4% | 15.6% | 100% | 2074 | 0 | 5 | 0 | 100% | 0
2075 |  | 100% | 43.5% | 12.9% | 0% | 0% | 9.9% | 2.7% | 0.9% | 7.2% | 3.3% | 4% | 15.6% | 100% | 2075 | 0 | 5 | 0 | 100% | 0
2076 |  | 100% | 43.5% | 12.9% | 0% | 0% | 9.9% | 2.7% | 0.9% | 7.2% | 3.3% | 4% | 15.6% | 100% | 2076 | 0 | 5 | 0 | 100% | 0
2077 |  | 100% | 43.5% | 12.9% | 0% | 0% | 9.9% | 2.7% | 0.9% | 7.2% | 3.3% | 4% | 15.6% | 100% | 2077 | 0 | 5 | 0 | 100% | 0
2078 |  | 100% | 43.5% | 12.9% | 0% | 0% | 9.9% | 2.7% | 0.9% | 7.2% | 3.3% | 4% | 15.6% | 100% | 2078 | 0 | 5 | 0 | 100% | 0
2079 |  | 100% | 43.5% | 12.9% | 0% | 0% | 9.9% | 2.7% | 0.9% | 7.2% | 3.3% | 4% | 15.6% | 100% | 2079 | 0 | 5 | 0 | 100% | 0
2080 |  | 100% | 43.5% | 12.9% | 0% | 0% | 9.9% | 2.7% | 0.9% | 7.2% | 3.3% | 4% | 15.6% | 100% | 2080 | 0 | 5 | 0 | 100% | 0
Note on E9: This should be the composition of the waste entering the disposal sites, after any removal of material for recycling etc. Other categories, e.g. street sweepings, should be re-categorised into the columns below (see guidance).
Note on C10: user: data yg lebih akurat yaitu data berat sampah yang masuk TPA
Note on L10: Inert waste are wastes that do not contain degradable organic carbon (i.e., DOC=0). E.g., plastic, glass, metal etc.
Note on W11: Enter the percentage of waste generated which goes to solid waste disposal sites
Note on C12: 1 gigagram (Gg) is 1000 tonnes
Note on V12: 1 gigagram (Gg) is 1000 tonnes

## Dry_Matter_Content
Dry Matter Content
Fill in dry matter content of each waste composition (in %)
Year | Food waste | Paper / cardboard | Nappies | Garden / park | Wood | Textiles | Rubber and Leather | Plastics | Metal | Glass | Other | Sludge | Bulk MSW | Industrial
| % | % | % | % | % | % | % | % | % | % | % | % | % | %
2000 | 59% | 44% | 44% | 57% | 57% | 73% | 89% | 57% | 97% | 66% | 95% | 0% | 0% | 0%
2001 | 59% | 44% | 44% | 57% | 57% | 73% | 89% | 57% | 97% | 66% | 95% | 0% | 0% | 0%
2002 | 59% | 44% | 44% | 57% | 57% | 73% | 89% | 57% | 97% | 66% | 95% | 0% | 0% | 0%
2003 | 59% | 44% | 44% | 57% | 57% | 73% | 89% | 57% | 97% | 66% | 95% | 0% | 0% | 0%
2004 | 59% | 44% | 44% | 57% | 57% | 73% | 89% | 57% | 97% | 66% | 95% | 0% | 0% | 0%
2005 | 59% | 44% | 44% | 57% | 57% | 73% | 89% | 57% | 97% | 66% | 95% | 0% | 0% | 0%
2006 | 59% | 44% | 44% | 57% | 57% | 73% | 89% | 57% | 97% | 66% | 95% | 0% | 0% | 0%
2007 | 59% | 44% | 44% | 57% | 57% | 73% | 89% | 57% | 97% | 66% | 95% | 0% | 0% | 0%
2008 | 59% | 44% | 44% | 57% | 57% | 73% | 89% | 57% | 97% | 66% | 95% | 0% | 0% | 0%
2009 | 59% | 44% | 44% | 57% | 57% | 73% | 89% | 57% | 97% | 66% | 95% | 0% | 0% | 0%
2010 | 59% | 44% | 44% | 57% | 57% | 73% | 89% | 57% | 97% | 66% | 95% | 0% | 0% | 0%
2011 | 59% | 44% | 44% | 57% | 57% | 73% | 89% | 57% | 97% | 66% | 95% | 0% | 0% | 0%
2012 | 59% | 44% | 44% | 57% | 57% | 73% | 89% | 57% | 97% | 66% | 95% | 0% | 0% | 0%
2013 | 59% | 44% | 44% | 57% | 57% | 73% | 89% | 57% | 97% | 66% | 95% | 0% | 0% | 0%
2014 | 59% | 44% | 44% | 57% | 57% | 73% | 89% | 57% | 97% | 66% | 95% | 0% | 0% | 0%
2015 | 59% | 44% | 44% | 57% | 57% | 73% | 89% | 57% | 97% | 66% | 95% | 0% | 0% | 0%
2016 | 59% | 44% | 44% | 57% | 57% | 73% | 89% | 57% | 97% | 66% | 95% | 0% | 0% | 0%
2017 | 59% | 44% | 44% | 57% | 57% | 73% | 89% | 57% | 97% | 66% | 95% | 0% | 0% | 0%
2018 | 59% | 44% | 44% | 57% | 57% | 73% | 89% | 57% | 97% | 66% | 95% | 0% | 0% | 0%
2019 | 59% | 44% | 44% | 57% | 57% | 73% | 89% | 57% | 97% | 66% | 95% | 0% | 0% | 0%
2020 | 59% | 44% | 44% | 57% | 57% | 73% | 89% | 57% | 97% | 66% | 95% | 0% | 0% | 0%
2021 | 59% | 44% | 44% | 57% | 57% | 73% | 89% | 57% | 97% | 66% | 95% | 0% | 0% | 0%
2022 | 59% | 44% | 44% | 57% | 57% | 73% | 89% | 57% | 97% | 66% | 95% | 0% | 0% | 0%
2023 | 59% | 44% | 44% | 57% | 57% | 73% | 89% | 57% | 97% | 66% | 95% | 0% | 0% | 0%
2024 | 59% | 44% | 44% | 57% | 57% | 73% | 89% | 57% | 97% | 66% | 95% | 0% | 0% | 0%
2025 | 59% | 44% | 44% | 57% | 57% | 73% | 89% | 57% | 97% | 66% | 95% | 0% | 0% | 0%
2026 | 59% | 44% | 44% | 57% | 57% | 73% | 89% | 57% | 97% | 66% | 95% | 0% | 0% | 0%
2027 | 59% | 44% | 44% | 57% | 57% | 73% | 89% | 57% | 97% | 66% | 95% | 0% | 0% | 0%
2028 | 59% | 44% | 44% | 57% | 57% | 73% | 89% | 57% | 97% | 66% | 95% | 0% | 0% | 0%
2029 | 59% | 44% | 44% | 57% | 57% | 73% | 89% | 57% | 97% | 66% | 95% | 0% | 0% | 0%
2030 | 59% | 44% | 44% | 57% | 57% | 73% | 89% | 57% | 97% | 66% | 95% | 0% | 0% | 0%
2031 | 59% | 44% | 44% | 57% | 57% | 73% | 89% | 57% | 97% | 66% | 95% | 0% | 0% | 0%
2032 | 59% | 44% | 44% | 57% | 57% | 73% | 89% | 57% | 97% | 66% | 95% | 0% | 0% | 0%
2033 | 59% | 44% | 44% | 57% | 57% | 73% | 89% | 57% | 97% | 66% | 95% | 0% | 0% | 0%
2034 | 59% | 44% | 44% | 57% | 57% | 73% | 89% | 57% | 97% | 66% | 95% | 0% | 0% | 0%
2035 | 59% | 44% | 44% | 57% | 57% | 73% | 89% | 57% | 97% | 66% | 95% | 0% | 0% | 0%
2036 | 59% | 44% | 44% | 57% | 57% | 73% | 89% | 57% | 97% | 66% | 95% | 0% | 0% | 0%
2037 | 59% | 44% | 44% | 57% | 57% | 73% | 89% | 57% | 97% | 66% | 95% | 0% | 0% | 0%
2038 | 59% | 44% | 44% | 57% | 57% | 73% | 89% | 57% | 97% | 66% | 95% | 0% | 0% | 0%
2039 | 59% | 44% | 44% | 57% | 57% | 73% | 89% | 57% | 97% | 66% | 95% | 0% | 0% | 0%
2040 | 59% | 44% | 44% | 57% | 57% | 73% | 89% | 57% | 97% | 66% | 95% | 0% | 0% | 0%
2041 | 59% | 44% | 44% | 57% | 57% | 73% | 89% | 57% | 97% | 66% | 95% | 0% | 0% | 0%
2042 | 59% | 44% | 44% | 57% | 57% | 73% | 89% | 57% | 97% | 66% | 95% | 0% | 0% | 0%
2043 | 59% | 44% | 44% | 57% | 57% | 73% | 89% | 57% | 97% | 66% | 95% | 0% | 0% | 0%
2044 | 59% | 44% | 44% | 57% | 57% | 73% | 89% | 57% | 97% | 66% | 95% | 0% | 0% | 0%
2045 | 59% | 44% | 44% | 57% | 57% | 73% | 89% | 57% | 97% | 66% | 95% | 0% | 0% | 0%
2046 | 59% | 44% | 44% | 57% | 57% | 73% | 89% | 57% | 97% | 66% | 95% | 0% | 0% | 0%
2047 | 59% | 44% | 44% | 57% | 57% | 73% | 89% | 57% | 97% | 66% | 95% | 0% | 0% | 0%
2048 | 59% | 44% | 44% | 57% | 57% | 73% | 89% | 57% | 97% | 66% | 95% | 0% | 0% | 0%
2049 | 59% | 44% | 44% | 57% | 57% | 73% | 89% | 57% | 97% | 66% | 95% | 0% | 0% | 0%
2050 | 59% | 44% | 44% | 57% | 57% | 73% | 89% | 57% | 97% | 66% | 95% | 0% | 0% | 0%
2051 | 59% | 44% | 44% | 57% | 57% | 73% | 89% | 57% | 97% | 66% | 95% | 0% | 0% | 0%
2052 | 59% | 44% | 44% | 57% | 57% | 73% | 89% | 57% | 97% | 66% | 95% | 0% | 0% | 0%
2053 | 59% | 44% | 44% | 57% | 57% | 73% | 89% | 57% | 97% | 66% | 95% | 0% | 0% | 0%
2054 | 59% | 44% | 44% | 57% | 57% | 73% | 89% | 57% | 97% | 66% | 95% | 0% | 0% | 0%
2055 | 59% | 44% | 44% | 57% | 57% | 73% | 89% | 57% | 97% | 66% | 95% | 0% | 0% | 0%
2056 | 59% | 44% | 44% | 57% | 57% | 73% | 89% | 57% | 97% | 66% | 95% | 0% | 0% | 0%
2057 | 59% | 44% | 44% | 57% | 57% | 73% | 89% | 57% | 97% | 66% | 95% | 0% | 0% | 0%
2058 | 59% | 44% | 44% | 57% | 57% | 73% | 89% | 57% | 97% | 66% | 95% | 0% | 0% | 0%
2059 | 59% | 44% | 44% | 57% | 57% | 73% | 89% | 57% | 97% | 66% | 95% | 0% | 0% | 0%
2060 | 59% | 44% | 44% | 57% | 57% | 73% | 89% | 57% | 97% | 66% | 95% | 0% | 0% | 0%
2061 | 59% | 44% | 44% | 57% | 57% | 73% | 89% | 57% | 97% | 66% | 95% | 0% | 0% | 0%
2062 | 59% | 44% | 44% | 57% | 57% | 73% | 89% | 57% | 97% | 66% | 95% | 0% | 0% | 0%
2063 | 59% | 44% | 44% | 57% | 57% | 73% | 89% | 57% | 97% | 66% | 95% | 0% | 0% | 0%
2064 | 59% | 44% | 44% | 57% | 57% | 73% | 89% | 57% | 97% | 66% | 95% | 0% | 0% | 0%
2065 | 59% | 44% | 44% | 57% | 57% | 73% | 89% | 57% | 97% | 66% | 95% | 0% | 0% | 0%
2066 | 59% | 44% | 44% | 57% | 57% | 73% | 89% | 57% | 97% | 66% | 95% | 0% | 0% | 0%
2067 | 59% | 44% | 44% | 57% | 57% | 73% | 89% | 57% | 97% | 66% | 95% | 0% | 0% | 0%
2068 | 59% | 44% | 44% | 57% | 57% | 73% | 89% | 57% | 97% | 66% | 95% | 0% | 0% | 0%
2069 | 59% | 44% | 44% | 57% | 57% | 73% | 89% | 57% | 97% | 66% | 95% | 0% | 0% | 0%
2070 | 59% | 44% | 44% | 57% | 57% | 73% | 89% | 57% | 97% | 66% | 95% | 0% | 0% | 0%
2071 | 59% | 44% | 44% | 57% | 57% | 73% | 89% | 57% | 97% | 66% | 95% | 0% | 0% | 0%
2072 | 59% | 44% | 44% | 57% | 57% | 73% | 89% | 57% | 97% | 66% | 95% | 0% | 0% | 0%
2073 | 59% | 44% | 44% | 57% | 57% | 73% | 89% | 57% | 97% | 66% | 95% | 0% | 0% | 0%
2074 | 59% | 44% | 44% | 57% | 57% | 73% | 89% | 57% | 97% | 66% | 95% | 0% | 0% | 0%
2075 | 59% | 44% | 44% | 57% | 57% | 73% | 89% | 57% | 97% | 66% | 95% | 0% | 0% | 0%
2076 | 59% | 44% | 44% | 57% | 57% | 73% | 89% | 57% | 97% | 66% | 95% | 0% | 0% | 0%
2077 | 59% | 44% | 44% | 57% | 57% | 73% | 89% | 57% | 97% | 66% | 95% | 0% | 0% | 0%
2078 | 59% | 44% | 44% | 57% | 57% | 73% | 89% | 57% | 97% | 66% | 95% | 0% | 0% | 0%
2079 | 59% | 44% | 44% | 57% | 57% | 73% | 89% | 57% | 97% | 66% | 95% | 0% | 0% | 0%
2080 | 59% | 44% | 44% | 57% | 57% | 73% | 89% | 57% | 97% | 66% | 95% | 0% | 0% | 0%

## Amnt_Deposited
| Amount deposited data |  |  |  |  | City | Bontang
[6 empty] | Province | Kalimantan Timur
[6 empty] | Country | Indonesia
Countries with good inventory data:
Enter those data onto this sheet.
Amounts deposited in SWDS
| Food Waste | Paper | Nappies | Garden | Wood | Textiles | Rubber and Leather | All Other, inert waste |  |  |  | Sludge | Deposited MSW | Industrial
Year | [7 empty] | Plastics | Metal | Glass | Other
| Gg | Gg | Gg | Gg | Gg | Gg | Gg | Gg | Gg | Gg | Gg | Gg | Gg | Gg
2000 | 2.6729 | 0.79265 | 0 | 0 | 0.60832 | 0.1659 | 0.055302 | 0.44241 | 0.20277 | 0.24578 | 0.95856 | 0 | 6.1446 | 0
2001 | 2.8642 | 0.84939 | 0 | 0 | 0.65185 | 0.17778 | 0.059259 | 0.47408 | 0.21728 | 0.26338 | 1.0272 | 0 | 6.5844 | 0
2002 | 2.8343 | 0.8405 | 0 | 0 | 0.64504 | 0.17592 | 0.05864 | 0.46912 | 0.21501 | 0.26062 | 1.0164 | 0 | 6.5155 | 0
2003 | 3.0374 | 0.90073 | 0 | 0 | 0.69126 | 0.18853 | 0.062842 | 0.50273 | 0.23042 | 0.2793 | 1.0893 | 0 | 6.9824 | 0
2004 | 3.1187 | 0.92484 | 0 | 0 | 0.70976 | 0.19357 | 0.064524 | 0.51619 | 0.23659 | 0.28677 | 1.1184 | 0 | 7.1693 | 0
2005 | 3.2797 | 0.97259 | 0 | 0 | 0.74641 | 0.20357 | 0.067855 | 0.54284 | 0.2488 | 0.30158 | 1.1762 | 0 | 7.5395 | 0
2006 | 3.3828 | 1.0032 | 0 | 0 | 0.76987 | 0.20997 | 0.069989 | 0.55991 | 0.25662 | 0.31106 | 1.2131 | 0 | 7.7765 | 0
2007 | 3.4877 | 1.0343 | 0 | 0 | 0.79375 | 0.21648 | 0.072159 | 0.57727 | 0.26458 | 0.32071 | 1.2508 | 0 | 8.0177 | 0
2008 | 3.594 | 1.0658 | 0 | 0 | 0.81793 | 0.22307 | 0.074358 | 0.59486 | 0.27264 | 0.33048 | 1.2889 | 0 | 8.262 | 0
2009 | 3.7011 | 1.0976 | 0 | 0 | 0.84231 | 0.22972 | 0.076573 | 0.61259 | 0.28077 | 0.34033 | 1.3273 | 0 | 8.5082 | 0
2010 | 3.8529 | 1.1426 | 0 | 0 | 0.87686 | 0.23914 | 0.079715 | 0.63772 | 0.29229 | 0.35429 | 1.3817 | 0 | 8.8572 | 0
2011 | 3.6179 | 1.0729 | 0 | 0 | 0.82338 | 0.22456 | 0.074853 | 0.59882 | 0.27446 | 0.33268 | 1.2974 | 0 | 8.317 | 0
2012 | 3.7075 | 1.0995 | 0 | 0 | 0.84378 | 0.23012 | 0.076708 | 0.61366 | 0.28126 | 0.34092 | 1.3296 | 0 | 8.5231 | 0
2013 | 3.7999 | 1.1269 | 0 | 0 | 0.86482 | 0.23586 | 0.07862 | 0.62896 | 0.28827 | 0.34942 | 1.3627 | 0 | 8.7355 | 0
2014 | 3.891 | 1.1539 | 0 | 0 | 0.88553 | 0.24151 | 0.080503 | 0.64402 | 0.29518 | 0.35779 | 1.3954 | 0 | 8.9448 | 0
2015 | 3.9815 | 1.1807 | 0 | 0 | 0.90613 | 0.24713 | 0.082375 | 0.659 | 0.30204 | 0.36611 | 1.4278 | 0 | 9.1528 | 0
2016 | 4.0678 | 1.2063 | 0 | 0 | 0.92578 | 0.25248 | 0.084162 | 0.67329 | 0.30859 | 0.37405 | 1.4588 | 0 | 9.3513 | 0
2017 | 4.1149 | 1.2203 | 0 | 0 | 0.93649 | 0.25541 | 0.085136 | 0.68109 | 0.31216 | 0.37838 | 1.4757 | 0 | 9.4595 | 0
2018 | 4.1165 | 1.2208 | 0 | 0 | 0.93686 | 0.25551 | 0.085169 | 0.68135 | 0.31229 | 0.37853 | 1.4763 | 0 | 9.4632 | 0
2019 | 4.1157 | 1.2205 | 0 | 0 | 0.93668 | 0.25546 | 0.085153 | 0.68122 | 0.31223 | 0.37846 | 1.476 | 0 | 9.4614 | 0
2020 | 4.1126 | 1.2196 | 0 | 0 | 0.93597 | 0.25527 | 0.085089 | 0.68071 | 0.31199 | 0.37817 | 1.4749 | 0 | 9.4543 | 0
2021 | 4.1073 | 1.218 | 0 | 0 | 0.93477 | 0.25494 | 0.084979 | 0.67983 | 0.31159 | 0.37769 | 1.473 | 0 | 9.4422 | 0
2022 | 4.1 | 1.2159 | 0 | 0 | 0.9331 | 0.25448 | 0.084827 | 0.67862 | 0.31103 | 0.37701 | 1.4703 | 0 | 9.4252 | 0
2023 | 4.0906 | 1.2131 | 0 | 0 | 0.93097 | 0.2539 | 0.084634 | 0.67707 | 0.31032 | 0.37615 | 1.467 | 0 | 9.4038 | 0
2024 | 4.0794 | 1.2098 | 0 | 0 | 0.92842 | 0.25321 | 0.084402 | 0.67522 | 0.30947 | 0.37512 | 1.463 | 0 | 9.378 | 0
2025 | 4.0664 | 1.2059 | 0 | 0 | 0.92547 | 0.2524 | 0.084133 | 0.67307 | 0.30849 | 0.37393 | 1.4583 | 0 | 9.3481 | 0
2026 | 4.0518 | 1.2016 | 0 | 0 | 0.92212 | 0.25149 | 0.083829 | 0.67064 | 0.30737 | 0.37258 | 1.453 | 0 | 9.3144 | 0
2027 | 4.0355 | 1.1967 | 0 | 0 | 0.91842 | 0.25048 | 0.083492 | 0.66794 | 0.30614 | 0.37108 | 1.4472 | 0 | 9.2769 | 0
2028 | 4.0177 | 1.1914 | 0 | 0 | 0.91436 | 0.24937 | 0.083124 | 0.66499 | 0.30479 | 0.36944 | 1.4408 | 0 | 9.236 | 0
2029 | 3.9984 | 1.1857 | 0 | 0 | 0.90998 | 0.24818 | 0.082726 | 0.66181 | 0.30333 | 0.36767 | 1.4339 | 0 | 9.1917 | 0
2030 | 3.978 | 1.1797 | 0 | 0 | 0.90533 | 0.24691 | 0.082303 | 0.65842 | 0.30178 | 0.36579 | 1.4266 | 0 | 9.1448 | 0
2031 | 0 | 0 | 0 | 0 | 0 | 0 | 0 | 0 | 0 | 0 | 0 | 0 | 0 | 0
2032 | 0 | 0 | 0 | 0 | 0 | 0 | 0 | 0 | 0 | 0 | 0 | 0 | 0 | 0
2033 | 0 | 0 | 0 | 0 | 0 | 0 | 0 | 0 | 0 | 0 | 0 | 0 | 0 | 0
2034 | 0 | 0 | 0 | 0 | 0 | 0 | 0 | 0 | 0 | 0 | 0 | 0 | 0 | 0
2035 | 0 | 0 | 0 | 0 | 0 | 0 | 0 | 0 | 0 | 0 | 0 | 0 | 0 | 0
2036 | 0 | 0 | 0 | 0 | 0 | 0 | 0 | 0 | 0 | 0 | 0 | 0 | 0 | 0
2037 | 0 | 0 | 0 | 0 | 0 | 0 | 0 | 0 | 0 | 0 | 0 | 0 | 0 | 0
2038 | 0 | 0 | 0 | 0 | 0 | 0 | 0 | 0 | 0 | 0 | 0 | 0 | 0 | 0
2039 | 0 | 0 | 0 | 0 | 0 | 0 | 0 | 0 | 0 | 0 | 0 | 0 | 0 | 0
2040 | 0 | 0 | 0 | 0 | 0 | 0 | 0 | 0 | 0 | 0 | 0 | 0 | 0 | 0
2041 | 0 | 0 | 0 | 0 | 0 | 0 | 0 | 0 | 0 | 0 | 0 | 0 | 0 | 0
2042 | 0 | 0 | 0 | 0 | 0 | 0 | 0 | 0 | 0 | 0 | 0 | 0 | 0 | 0
2043 | 0 | 0 | 0 | 0 | 0 | 0 | 0 | 0 | 0 | 0 | 0 | 0 | 0 | 0
2044 | 0 | 0 | 0 | 0 | 0 | 0 | 0 | 0 | 0 | 0 | 0 | 0 | 0 | 0
2045 | 0 | 0 | 0 | 0 | 0 | 0 | 0 | 0 | 0 | 0 | 0 | 0 | 0 | 0
2046 | 0 | 0 | 0 | 0 | 0 | 0 | 0 | 0 | 0 | 0 | 0 | 0 | 0 | 0
2047 | 0 | 0 | 0 | 0 | 0 | 0 | 0 | 0 | 0 | 0 | 0 | 0 | 0 | 0
2048 | 0 | 0 | 0 | 0 | 0 | 0 | 0 | 0 | 0 | 0 | 0 | 0 | 0 | 0
2049 | 0 | 0 | 0 | 0 | 0 | 0 | 0 | 0 | 0 | 0 | 0 | 0 | 0 | 0
2050 | 0 | 0 | 0 | 0 | 0 | 0 | 0 | 0 | 0 | 0 | 0 | 0 | 0 | 0
2051 | 0 | 0 | 0 | 0 | 0 | 0 | 0 | 0 | 0 | 0 | 0 | 0 | 0 | 0
2052 | 0 | 0 | 0 | 0 | 0 | 0 | 0 | 0 | 0 | 0 | 0 | 0 | 0 | 0
2053 | 0 | 0 | 0 | 0 | 0 | 0 | 0 | 0 | 0 | 0 | 0 | 0 | 0 | 0
2054 | 0 | 0 | 0 | 0 | 0 | 0 | 0 | 0 | 0 | 0 | 0 | 0 | 0 | 0
2055 | 0 | 0 | 0 | 0 | 0 | 0 | 0 | 0 | 0 | 0 | 0 | 0 | 0 | 0
2056 | 0 | 0 | 0 | 0 | 0 | 0 | 0 | 0 | 0 | 0 | 0 | 0 | 0 | 0
2057 | 0 | 0 | 0 | 0 | 0 | 0 | 0 | 0 | 0 | 0 | 0 | 0 | 0 | 0
2058 | 0 | 0 | 0 | 0 | 0 | 0 | 0 | 0 | 0 | 0 | 0 | 0 | 0 | 0
2059 | 0 | 0 | 0 | 0 | 0 | 0 | 0 | 0 | 0 | 0 | 0 | 0 | 0 | 0
2060 | 0 | 0 | 0 | 0 | 0 | 0 | 0 | 0 | 0 | 0 | 0 | 0 | 0 | 0
2061 | 0 | 0 | 0 | 0 | 0 | 0 | 0 | 0 | 0 | 0 | 0 | 0 | 0 | 0
2062 | 0 | 0 | 0 | 0 | 0 | 0 | 0 | 0 | 0 | 0 | 0 | 0 | 0 | 0
2063 | 0 | 0 | 0 | 0 | 0 | 0 | 0 | 0 | 0 | 0 | 0 | 0 | 0 | 0
2064 | 0 | 0 | 0 | 0 | 0 | 0 | 0 | 0 | 0 | 0 | 0 | 0 | 0 | 0
2065 | 0 | 0 | 0 | 0 | 0 | 0 | 0 | 0 | 0 | 0 | 0 | 0 | 0 | 0
2066 | 0 | 0 | 0 | 0 | 0 | 0 | 0 | 0 | 0 | 0 | 0 | 0 | 0 | 0
2067 | 0 | 0 | 0 | 0 | 0 | 0 | 0 | 0 | 0 | 0 | 0 | 0 | 0 | 0
2068 | 0 | 0 | 0 | 0 | 0 | 0 | 0 | 0 | 0 | 0 | 0 | 0 | 0 | 0
2069 | 0 | 0 | 0 | 0 | 0 | 0 | 0 | 0 | 0 | 0 | 0 | 0 | 0 | 0
2070 | 0 | 0 | 0 | 0 | 0 | 0 | 0 | 0 | 0 | 0 | 0 | 0 | 0 | 0
2071 | 0 | 0 | 0 | 0 | 0 | 0 | 0 | 0 | 0 | 0 | 0 | 0 | 0 | 0
2072 | 0 | 0 | 0 | 0 | 0 | 0 | 0 | 0 | 0 | 0 | 0 | 0 | 0 | 0
2073 | 0 | 0 | 0 | 0 | 0 | 0 | 0 | 0 | 0 | 0 | 0 | 0 | 0 | 0
2074 | 0 | 0 | 0 | 0 | 0 | 0 | 0 | 0 | 0 | 0 | 0 | 0 | 0 | 0
2075 | 0 | 0 | 0 | 0 | 0 | 0 | 0 | 0 | 0 | 0 | 0 | 0 | 0 | 0
2076 | 0 | 0 | 0 | 0 | 0 | 0 | 0 | 0 | 0 | 0 | 0 | 0 | 0 | 0
2077 | 0 | 0 | 0 | 0 | 0 | 0 | 0 | 0 | 0 | 0 | 0 | 0 | 0 | 0
2078 | 0 | 0 | 0 | 0 | 0 | 0 | 0 | 0 | 0 | 0 | 0 | 0 | 0 | 0
2079 | 0 | 0 | 0 | 0 | 0 | 0 | 0 | 0 | 0 | 0 | 0 | 0 | 0 | 0
2080 | 0 | 0 | 0 | 0 | 0 | 0 | 0 | 0 | 0 | 0 | 0 | 0 | 0 | 0
Note on J11: Inert waste are wastes that do not contain degradable organic carbon (i.e., DOC=0). E.g., plastic, glass, metal etc.
Note on C13: 1 gigagram (Gg) is 1000 tonnes

## Recovery_OX
Methane Recovery and methane oxidised in top layer (OX)
Enter the total amount of methane recovered
from all SWDS.
| Amount of Methane Recovered from SWDS | References / remarks | Fraction recovered methane | Methane oxidised (OX) | References/remarks
IPCC default | 0 |  |  | 0
Year | Gg |  |  | Fraction
2000 | 0 |  | 0 | 0
2001 | 0 |  | 0 | 0
2002 | 0 |  | 0 | 0
2003 | 0 |  | 0 | 0
2004 | 0 |  | 0 | 0
2005 | 0 |  | 0 | 0
2006 | 0 |  | 0 | 0
2007 | 0 |  | 0 | 0
2008 | 0 |  | 0 | 0
2009 | 0 |  | 0 | 0
2010 | 0 |  | 0 | 0
2011 | 0 |  | 0 | 0
2012 | 0 |  | 0 | 0
2013 | 0 |  | 0 | 0
2014 | 0 |  | 0 | 0
2015 | 0 |  | 0 | 0
2016 | 0 |  | 0 | 0
2017 | 0 |  | 0 | 0
2018 | 0 |  | 0 | 0
2019 | 0 |  | 0 | 0
2020 | 0 |  | 0 | 0
2021 | 0 |  | 0 | 0
2022 | 0 |  | 0 | 0
2023 | 0 |  | 0 | 0
2024 | 0 |  | 0 | 0
2025 | 0 |  | 0 | 0
2026 | 0 |  | 0 | 0
2027 | 0 |  | 0 | 0
2028 | 0 |  | 0 | 0
2029 | 0 |  | 0 | 0
2030 | 0 |  | 0 | 0
2031 | 0 |  | 0 | 0
2032 | 0 |  | 0 | 0
2033 | 0 |  | 0 | 0
2034 | 0 |  | 0 | 0
2035 | 0 |  | 0 | 0
2036 | 0 |  | 0 | 0
2037 | 0 |  | 0 | 0
2038 | 0 |  | 0 | 0
2039 | 0 |  | 0 | 0
2040 | 0 |  | 0 | 0
2041 | 0 |  | 0 | 0
2042 | 0 |  | 0 | 0
2043 | 0 |  | 0 | 0
2044 | 0 |  | 0 | 0
2045 | 0 |  | 0 | 0
2046 | 0 |  | 0 | 0
2047 | 0 |  | 0 | 0
2048 | 0 |  | 0 | 0
2049 | 0 |  | 0 | 0
2050 | 0 |  | 0 | 0
2051 | 0 |  | 0 | 0
2052 | 0 |  | 0 | 0
2053 | 0 |  | 0 | 0
2054 | 0 |  | 0 | 0
2055 | 0 |  | 0 | 0
2056 | 0 |  | 0 | 0
2057 | 0 |  | 0 | 0
2058 | 0 |  | 0 | 0
2059 | 0 |  | 0 | 0
2060 | 0 |  | 0 | 0
2061 | 0 |  | 0 | 0
2062 | 0 |  | 0 | 0
2063 | 0 |  | 0 | 0
2064 | 0 |  | 0 | 0
2065 | 0 |  | 0 | 0
2066 | 0 |  | 0 | 0
2067 | 0 |  | 0 | 0
2068 | 0 |  | 0 | 0
2069 | 0 |  | 0 | 0
2070 | 0 |  | 0 | 0
2071 | 0 |  | 0 | 0
2072 | 0 |  | 0 | 0
2073 | 0 |  | 0 | 0
2074 | 0 |  | 0 | 0
2075 | 0 |  | 0 | 0
2076 | 0 |  | 0 | 0
2077 | 0 |  | 0 | 0
2078 | 0 |  | 0 | 0
2079 | 0 |  | 0 | 0
2080 | 0 |  | 0 | 0
Note on C11: 1 gigagram (Gg) is 1000 tonnes

## Results
Results
City |  |  | Province |  |  | Country
Bontang |  |  | Kalimantan Timur |  |  | Indonesia
Enter starting year, industrial waste disposal data and methane recovery into the yellow cells.
MSW activity data is entered on MSW sheet
| Methane generated | [12 empty] | Methane generated
Year | Food Waste | Paper /cardboard | Nappies | Garden /park | Wood | Textile | Sludge | MSW | Industrial | Total | Methane recovery | Methane emission | Year | Food Waste | Paper /cardboard | Nappies | Garden /park | Wood | Textile | Sludge | MSW | Industrial | Total | Methane recovery | Methane emission
| A | B | C | D | E | F | G | H | I | K | L | M = (K-L)*(1-OX) |  | A | B | C | D | E | F | G | H | I | K | L | M = (K-L)*(1-OX)
[12 empty] | Gg |  | Gg | Gg | Gg | Gg | Gg | Gg | Gg | Gg | Gg | Gg | Gg | Gg | bar: A to L
2000 | 0 | 0 | 0 | 0 | 0 | 0 | 0 |  | 0 | 0 | 0 | 0 | 2000 | 0 | 0 | 0 | 0 | 0 | 0 | 0 |  | 0 | 0 | 0 | 0
2001 | 0.052684 | 0.0027666 | 0.008724 | 0 | 0 | 0.00065502 | 0 |  | 0 | 0.06483 | 0 | 0.06483 | 2001 | 0.035248 | 0.0057161 | 0 | 0 | 0.0023991 | 0.00071783 | 0 |  | 0 | 0.044081 | 0 | 0.044081
2002 | 0.09177 | 0.0055441 | 0.016708 | 0 | 0 | 0.0013126 | 0 |  | 0 | 0.11534 | 0 | 0.11534 | 2002 | 0.061398 | 0.011455 | 0 | 0 | 0.0048875 | 0.0014385 | 0 |  | 0 | 0.079179 | 0 | 0.079179
2003 | 0.11738 | 0.0081029 | 0.023347 | 0 | 0 | 0.0019185 | 0 |  | 0 | 0.15075 | 0 | 0.15075 | 2003 | 0.078532 | 0.016742 | 0 | 0 | 0.0072633 | 0.0021024 | 0 |  | 0 | 0.10464 | 0 | 0.10464
2004 | 0.13855 | 0.010699 | 0.02961 | 0 | 0 | 0.0025331 | 0 |  | 0 | 0.18139 | 0 | 0.18139 | 2004 | 0.092696 | 0.022105 | 0 | 0 | 0.0097398 | 0.002776 | 0 |  | 0 | 0.12732 | 0 | 0.12732
2005 | 0.15434 | 0.013204 | 0.03516 | 0 | 0 | 0.0031261 | 0 |  | 0 | 0.20583 | 0 | 0.20583 | 2005 | 0.10326 | 0.02728 | 0 | 0 | 0.012204 | 0.0034259 | 0 |  | 0 | 0.14617 | 0 | 0.14617
2006 | 0.1681 | 0.015706 | 0.040368 | 0 | 0 | 0.0037185 | 0 |  | 0 | 0.22789 | 0 | 0.22789 | 2006 | 0.11247 | 0.032449 | 0 | 0 | 0.014728 | 0.0040751 | 0 |  | 0 | 0.16372 | 0 | 0.16372
2007 | 0.17936 | 0.018145 | 0.045098 | 0 | 0 | 0.0042961 | 0 |  | 0 | 0.2469 | 0 | 0.2469 | 2007 | 0.12 | 0.03749 | 0 | 0 | 0.017258 | 0.004708 | 0 |  | 0 | 0.17946 | 0 | 0.17946
2008 | 0.18897 | 0.020528 | 0.049431 | 0 | 0 | 0.0048603 | 0 |  | 0 | 0.26379 | 0 | 0.26379 | 2008 | 0.12643 | 0.042414 | 0 | 0 | 0.019795 | 0.0053264 | 0 |  | 0 | 0.19397 | 0 | 0.19397
2009 | 0.19751 | 0.02286 | 0.053433 | 0 | 0 | 0.0054125 | 0 |  | 0 | 0.27922 | 0 | 0.27922 | 2009 | 0.13214 | 0.047232 | 0 | 0 | 0.02234 | 0.0059315 | 0 |  | 0 | 0.20765 | 0 | 0.20765
2010 | 0.20534 | 0.025146 | 0.057159 | 0 | 0 | 0.0059535 | 0 |  | 0 | 0.2936 | 0 | 0.2936 | 2010 | 0.13738 | 0.051954 | 0 | 0 | 0.024893 | 0.0065244 | 0 |  | 0 | 0.22076 | 0 | 0.22076
2011 | 0.21359 | 0.027434 | 0.060798 | 0 | 0 | 0.0064952 | 0 |  | 0 | 0.30832 | 0 | 0.30832 | 2011 | 0.1429 | 0.056681 | 0 | 0 | 0.027495 | 0.0071181 | 0 |  | 0 | 0.23419 | 0 | 0.23419
2012 | 0.21448 | 0.029324 | 0.063102 | 0 | 0 | 0.0069427 | 0 |  | 0 | 0.31385 | 0 | 0.31385 | 2012 | 0.1435 | 0.060586 | 0 | 0 | 0.029797 | 0.0076085 | 0 |  | 0 | 0.24149 | 0 | 0.24149
2013 | 0.21685 | 0.031179 | 0.065337 | 0 | 0 | 0.0073819 | 0 |  | 0 | 0.32075 | 0 | 0.32075 | 2013 | 0.14508 | 0.064419 | 0 | 0 | 0.0321 | 0.0080898 | 0 |  | 0 | 0.24969 | 0 | 0.24969
2014 | 0.22026 | 0.033004 | 0.067525 | 0 | 0 | 0.0078141 | 0 |  | 0 | 0.3286 | 0 | 0.3286 | 2014 | 0.14736 | 0.06819 | 0 | 0 | 0.034407 | 0.0085634 | 0 |  | 0 | 0.25852 | 0 | 0.25852
2015 | 0.22434 | 0.0348 | 0.069668 | 0 | 0 | 0.0082393 | 0 |  | 0 | 0.33704 | 0 | 0.33704 | 2015 | 0.15009 | 0.071901 | 0 | 0 | 0.036716 | 0.0090294 | 0 |  | 0 | 0.26774 | 0 | 0.26774
2016 | 0.22885 | 0.036568 | 0.071772 | 0 | 0 | 0.008658 | 0 |  | 0 | 0.34585 | 0 | 0.34585 | 2016 | 0.15311 | 0.075554 | 0 | 0 | 0.039027 | 0.0094882 | 0 |  | 0 | 0.27718 | 0 | 0.27718
2017 | 0.23358 | 0.038306 | 0.073828 | 0 | 0 | 0.0090695 | 0 |  | 0 | 0.35479 | 0 | 0.35479 | 2017 | 0.15628 | 0.079145 | 0 | 0 | 0.041336 | 0.0099392 | 0 |  | 0 | 0.2867 | 0 | 0.2867
2018 | 0.23768 | 0.039976 | 0.075716 | 0 | 0 | 0.0094648 | 0 |  | 0 | 0.36284 | 0 | 0.36284 | 2018 | 0.15902 | 0.082595 | 0 | 0 | 0.043607 | 0.010372 | 0 |  | 0 | 0.29559 | 0 | 0.29559
2019 | 0.24046 | 0.041534 | 0.077315 | 0 | 0 | 0.0098337 | 0 |  | 0 | 0.36914 | 0 | 0.36914 | 2019 | 0.16088 | 0.085814 | 0 | 0 | 0.045802 | 0.010777 | 0 |  | 0 | 0.30327 | 0 | 0.30327
2020 | 0.24231 | 0.042986 | 0.078661 | 0 | 0 | 0.010177 | 0 |  | 0 | 0.37413 | 0 | 0.37413 | 2020 | 0.16212 | 0.088814 | 0 | 0 | 0.047921 | 0.011153 | 0 |  | 0 | 0.31 | 0 | 0.31
2021 | 0.24349 | 0.044337 | 0.079786 | 0 | 0 | 0.010497 | 0 |  | 0 | 0.37811 | 0 | 0.37811 | 2021 | 0.1629 | 0.091605 | 0 | 0 | 0.049964 | 0.011504 | 0 |  | 0 | 0.31598 | 0 | 0.31598
2022 | 0.24417 | 0.04559 | 0.080719 | 0 | 0 | 0.010794 | 0 |  | 0 | 0.38127 | 0 | 0.38127 | 2022 | 0.16336 | 0.094195 | 0 | 0 | 0.051932 | 0.011829 | 0 |  | 0 | 0.32132 | 0 | 0.32132
2023 | 0.24449 | 0.046752 | 0.081481 | 0 | 0 | 0.011069 | 0 |  | 0 | 0.38379 | 0 | 0.38379 | 2023 | 0.16357 | 0.096595 | 0 | 0 | 0.053826 | 0.012131 | 0 |  | 0 | 0.32612 | 0 | 0.32612
2024 | 0.24451 | 0.047825 | 0.082094 | 0 | 0 | 0.011323 | 0 |  | 0 | 0.38575 | 0 | 0.38575 | 2024 | 0.16359 | 0.098813 | 0 | 0 | 0.055647 | 0.012409 | 0 |  | 0 | 0.33046 | 0 | 0.33046
2025 | 0.24431 | 0.048814 | 0.082575 | 0 | 0 | 0.011557 | 0 |  | 0 | 0.38726 | 0 | 0.38726 | 2025 | 0.16345 | 0.10086 | 0 | 0 | 0.057394 | 0.012666 | 0 |  | 0 | 0.33437 | 0 | 0.33437
2026 | 0.24392 | 0.049723 | 0.082937 | 0 | 0 | 0.011773 | 0 |  | 0 | 0.38835 | 0 | 0.38835 | 2026 | 0.16319 | 0.10273 | 0 | 0 | 0.05907 | 0.012901 | 0 |  | 0 | 0.3379 | 0 | 0.3379
2027 | 0.24336 | 0.050555 | 0.083196 | 0 | 0 | 0.01197 | 0 |  | 0 | 0.38908 | 0 | 0.38908 | 2027 | 0.16282 | 0.10445 | 0 | 0 | 0.060675 | 0.013117 | 0 |  | 0 | 0.34107 | 0 | 0.34107
2028 | 0.24267 | 0.051314 | 0.08336 | 0 | 0 | 0.012149 | 0 |  | 0 | 0.3895 | 0 | 0.3895 | 2028 | 0.16236 | 0.10602 | 0 | 0 | 0.062211 | 0.013314 | 0 |  | 0 | 0.34391 | 0 | 0.34391
2029 | 0.24186 | 0.052004 | 0.083441 | 0 | 0 | 0.012313 | 0 |  | 0 | 0.38962 | 0 | 0.38962 | 2029 | 0.16181 | 0.10745 | 0 | 0 | 0.063677 | 0.013493 | 0 |  | 0 | 0.34643 | 0 | 0.34643
2030 | 0.24093 | 0.052626 | 0.083447 | 0 | 0 | 0.01246 | 0 |  | 0 | 0.38947 | 0 | 0.38947 | 2030 | 0.1612 | 0.10873 | 0 | 0 | 0.065076 | 0.013655 | 0 |  | 0 | 0.34866 | 0 | 0.34866
2031 | 0.23991 | 0.053186 | 0.083385 | 0 | 0 | 0.012592 | 0 |  | 0 | 0.38907 | 0 | 0.38907 | 2031 | 0.16051 | 0.10989 | 0 | 0 | 0.066408 | 0.0138 | 0 |  | 0 | 0.35061 | 0 | 0.35061
2032 | 0.16082 | 0.04959 | 0.070349 | 0 | 0 | 0.011741 | 0 |  | 0 | 0.2925 | 0 | 0.2925 | 2032 | 0.10759 | 0.10246 | 0 | 0 | 0.064124 | 0.012867 | 0 |  | 0 | 0.28704 | 0 | 0.28704
2033 | 0.1078 | 0.046238 | 0.059351 | 0 | 0 | 0.010947 | 0 |  | 0 | 0.22433 | 0 | 0.22433 | 2033 | 0.072122 | 0.095532 | 0 | 0 | 0.061918 | 0.011997 | 0 |  | 0 | 0.24157 | 0 | 0.24157
2034 | 0.072259 | 0.043112 | 0.050072 | 0 | 0 | 0.010207 | 0 |  | 0 | 0.17565 | 0 | 0.17565 | 2034 | 0.048345 | 0.089074 | 0 | 0 | 0.059789 | 0.011186 | 0 |  | 0 | 0.20839 | 0 | 0.20839
2035 | 0.048437 | 0.040197 | 0.042244 | 0 | 0 | 0.0095172 | 0 |  | 0 | 0.1404 | 0 | 0.1404 | 2035 | 0.032407 | 0.083052 | 0 | 0 | 0.057732 | 0.01043 | 0 |  | 0 | 0.18362 | 0 | 0.18362
2036 | 0.032468 | 0.03748 | 0.03564 | 0 | 0 | 0.0088737 | 0 |  | 0 | 0.11446 | 0 | 0.11446 | 2036 | 0.021723 | 0.077437 | 0 | 0 | 0.055747 | 0.0097247 | 0 |  | 0 | 0.16463 | 0 | 0.16463
2037 | 0.021764 | 0.034946 | 0.030068 | 0 | 0 | 0.0082738 | 0 |  | 0 | 0.095052 | 0 | 0.095052 | 2037 | 0.014561 | 0.072202 | 0 | 0 | 0.053829 | 0.0090672 | 0 |  | 0 | 0.14966 | 0 | 0.14966
2038 | 0.014589 | 0.032583 | 0.025367 | 0 | 0 | 0.0077145 | 0 |  | 0 | 0.080254 | 0 | 0.080254 | 2038 | 0.0097607 | 0.067321 | 0 | 0 | 0.051978 | 0.0084542 | 0 |  | 0 | 0.13751 | 0 | 0.13751
2039 | 0.0097793 | 0.03038 | 0.021402 | 0 | 0 | 0.0071929 | 0 |  | 0 | 0.068754 | 0 | 0.068754 | 2039 | 0.0065428 | 0.062769 | 0 | 0 | 0.05019 | 0.0078827 | 0 |  | 0 | 0.12738 | 0 | 0.12738
2040 | 0.0065552 | 0.028326 | 0.018056 | 0 | 0 | 0.0067066 | 0 |  | 0 | 0.059644 | 0 | 0.059644 | 2040 | 0.0043857 | 0.058526 | 0 | 0 | 0.048464 | 0.0073497 | 0 |  | 0 | 0.11873 | 0 | 0.11873
2041 | 0.0043941 | 0.026411 | 0.015233 | 0 | 0 | 0.0062532 | 0 |  | 0 | 0.052292 | 0 | 0.052292 | 2041 | 0.0029399 | 0.054569 | 0 | 0 | 0.046797 | 0.0068528 | 0 |  | 0 | 0.11116 | 0 | 0.11116
2042 | 0.0029455 | 0.024626 | 0.012852 | 0 | 0 | 0.0058305 | 0 |  | 0 | 0.046253 | 0 | 0.046253 | 2042 | 0.0019706 | 0.05088 | 0 | 0 | 0.045187 | 0.0063896 | 0 |  | 0 | 0.10443 | 0 | 0.10443
2043 | 0.0019744 | 0.022961 | 0.010842 | 0 | 0 | 0.0054363 | 0 |  | 0 | 0.041214 | 0 | 0.041214 | 2043 | 0.001321 | 0.04744 | 0 | 0 | 0.043633 | 0.0059576 | 0 |  | 0 | 0.098352 | 0 | 0.098352
2044 | 0.0013235 | 0.021409 | 0.0091473 | 0 | 0 | 0.0050688 | 0 |  | 0 | 0.036948 | 0 | 0.036948 | 2044 | 0.00088547 | 0.044233 | 0 | 0 | 0.042132 | 0.0055548 | 0 |  | 0 | 0.092806 | 0 | 0.092806
2045 | 0.00088715 | 0.019961 | 0.0077173 | 0 | 0 | 0.0047261 | 0 |  | 0 | 0.033292 | 0 | 0.033292 | 2045 | 0.00059355 | 0.041242 | 0 | 0 | 0.040683 | 0.0051793 | 0 |  | 0 | 0.087699 | 0 | 0.087699
2046 | 0.00059468 | 0.018612 | 0.0065108 | 0 | 0 | 0.0044066 | 0 |  | 0 | 0.030124 | 0 | 0.030124 | 2046 | 0.00039787 | 0.038454 | 0 | 0 | 0.039284 | 0.0048291 | 0 |  | 0 | 0.082965 | 0 | 0.082965
2047 | 0.00039862 | 0.017354 | 0.0054929 | 0 | 0 | 0.0041087 | 0 |  | 0 | 0.027354 | 0 | 0.027354 | 2047 | 0.0002667 | 0.035854 | 0 | 0 | 0.037933 | 0.0045026 | 0 |  | 0 | 0.078557 | 0 | 0.078557
2048 | 0.00026721 | 0.01618 | 0.0046342 | 0 | 0 | 0.0038309 | 0 |  | 0 | 0.024913 | 0 | 0.024913 | 2048 | 0.00017877 | 0.03343 | 0 | 0 | 0.036628 | 0.0041982 | 0 |  | 0 | 0.074436 | 0 | 0.074436
2049 | 0.00017911 | 0.015086 | 0.0039097 | 0 | 0 | 0.0035719 | 0 |  | 0 | 0.022747 | 0 | 0.022747 | 2049 | 0.00011983 | 0.03117 | 0 | 0 | 0.035368 | 0.0039144 | 0 |  | 0 | 0.070573 | 0 | 0.070573
2050 | 0.00012006 | 0.014066 | 0.0032985 | 0 | 0 | 0.0033304 | 0 |  | 0 | 0.020815 | 0 | 0.020815 | 2050 | 8.0328e-05 | 0.029063 | 0 | 0 | 0.034152 | 0.0036498 | 0 |  | 0 | 0.066945 | 0 | 0.066945
2051 | 8.0481e-05 | 0.013116 | 0.0027828 | 0 | 0 | 0.0031053 | 0 |  | 0 | 0.019084 | 0 | 0.019084 | 2051 | 5.3845e-05 | 0.027098 | 0 | 0 | 0.032977 | 0.003403 | 0 |  | 0 | 0.063532 | 0 | 0.063532
2052 | 5.3948e-05 | 0.012229 | 0.0023478 | 0 | 0 | 0.0028953 | 0 |  | 0 | 0.017526 | 0 | 0.017526 | 2052 | 3.6094e-05 | 0.025266 | 0 | 0 | 0.031843 | 0.003173 | 0 |  | 0 | 0.060318 | 0 | 0.060318
2053 | 3.6162e-05 | 0.011402 | 0.0019807 | 0 | 0 | 0.0026996 | 0 |  | 0 | 0.016119 | 0 | 0.016119 | 2053 | 2.4194e-05 | 0.023558 | 0 | 0 | 0.030748 | 0.0029584 | 0 |  | 0 | 0.057288 | 0 | 0.057288
2054 | 2.424e-05 | 0.010631 | 0.0016711 | 0 | 0 | 0.0025171 | 0 |  | 0 | 0.014844 | 0 | 0.014844 | 2054 | 1.6218e-05 | 0.021965 | 0 | 0 | 0.02969 | 0.0027584 | 0 |  | 0 | 0.05443 | 0 | 0.05443
2055 | 1.6249e-05 | 0.0099125 | 0.0014098 | 0 | 0 | 0.0023469 | 0 |  | 0 | 0.013685 | 0 | 0.013685 | 2055 | 1.0871e-05 | 0.02048 | 0 | 0 | 0.028669 | 0.002572 | 0 |  | 0 | 0.051732 | 0 | 0.051732
2056 | 1.0892e-05 | 0.0092423 | 0.0011894 | 0 | 0 | 0.0021882 | 0 |  | 0 | 0.012631 | 0 | 0.012631 | 2056 | 7.2872e-06 | 0.019096 | 0 | 0 | 0.027683 | 0.0023981 | 0 |  | 0 | 0.049184 | 0 | 0.049184
2057 | 7.301e-06 | 0.0086175 | 0.0010035 | 0 | 0 | 0.0020403 | 0 |  | 0 | 0.011669 | 0 | 0.011669 | 2057 | 4.8847e-06 | 0.017805 | 0 | 0 | 0.026731 | 0.0022359 | 0 |  | 0 | 0.046776 | 0 | 0.046776
2058 | 4.894e-06 | 0.0080349 | 0.00084659 | 0 | 0 | 0.0019024 | 0 |  | 0 | 0.010789 | 0 | 0.010789 | 2058 | 3.2743e-06 | 0.016601 | 0 | 0 | 0.025811 | 0.0020848 | 0 |  | 0 | 0.044501 | 0 | 0.044501
2059 | 3.2806e-06 | 0.0074917 | 0.00071424 | 0 | 0 | 0.0017738 | 0 |  | 0 | 0.009983 | 0 | 0.009983 | 2059 | 2.1949e-06 | 0.015479 | 0 | 0 | 0.024924 | 0.0019438 | 0 |  | 0 | 0.042348 | 0 | 0.042348
2060 | 2.199e-06 | 0.0069852 | 0.00060258 | 0 | 0 | 0.0016538 | 0 |  | 0 | 0.0092438 | 0 | 0.0092438 | 2060 | 1.4713e-06 | 0.014432 | 0 | 0 | 0.024066 | 0.0018124 | 0 |  | 0 | 0.040313 | 0 | 0.040313
2061 | 1.4741e-06 | 0.006513 | 0.00050837 | 0 | 0 | 0.001542 | 0 |  | 0 | 0.0085648 | 0 | 0.0085648 | 2061 | 9.8621e-07 | 0.013457 | 0 | 0 | 0.023239 | 0.0016899 | 0 |  | 0 | 0.038386 | 0 | 0.038386
2062 | 9.8809e-07 | 0.0060727 | 0.0004289 | 0 | 0 | 0.0014378 | 0 |  | 0 | 0.0079403 | 0 | 0.0079403 | 2062 | 6.6108e-07 | 0.012547 | 0 | 0 | 0.022439 | 0.0015756 | 0 |  | 0 | 0.036563 | 0 | 0.036563
2063 | 6.6234e-07 | 0.0056621 | 0.00036185 | 0 | 0 | 0.0013406 | 0 |  | 0 | 0.0073652 | 0 | 0.0073652 | 2063 | 4.4313e-07 | 0.011699 | 0 | 0 | 0.021668 | 0.0014691 | 0 |  | 0 | 0.034836 | 0 | 0.034836
2064 | 4.4398e-07 | 0.0052793 | 0.00030528 | 0 | 0 | 0.0012499 | 0 |  | 0 | 0.006835 | 0 | 0.006835 | 2064 | 2.9704e-07 | 0.010908 | 0 | 0 | 0.020922 | 0.0013698 | 0 |  | 0 | 0.0332 | 0 | 0.0332
2065 | 2.9761e-07 | 0.0049224 | 0.00025755 | 0 | 0 | 0.0011654 | 0 |  | 0 | 0.0063457 | 0 | 0.0063457 | 2065 | 1.9911e-07 | 0.01017 | 0 | 0 | 0.020203 | 0.0012772 | 0 |  | 0 | 0.03165 | 0 | 0.03165
2066 | 1.9949e-07 | 0.0045896 | 0.00021729 | 0 | 0 | 0.0010866 | 0 |  | 0 | 0.0058937 | 0 | 0.0058937 | 2066 | 1.3347e-07 | 0.0094827 | 0 | 0 | 0.019508 | 0.0011908 | 0 |  | 0 | 0.030182 | 0 | 0.030182
2067 | 1.3372e-07 | 0.0042793 | 0.00018332 | 0 | 0 | 0.0010132 | 0 |  | 0 | 0.005476 | 0 | 0.005476 | 2067 | 8.9467e-08 | 0.0088416 | 0 | 0 | 0.018837 | 0.0011103 | 0 |  | 0 | 0.028789 | 0 | 0.028789
2068 | 8.9637e-08 | 0.00399 | 0.00015466 | 0 | 0 | 0.00094469 | 0 |  | 0 | 0.0050895 | 0 | 0.0050895 | 2068 | 5.9972e-08 | 0.0082438 | 0 | 0 | 0.018189 | 0.0010353 | 0 |  | 0 | 0.027468 | 0 | 0.027468
2069 | 6.0086e-08 | 0.0037203 | 0.00013048 | 0 | 0 | 0.00088082 | 0 |  | 0 | 0.0047316 | 0 | 0.0047316 | 2069 | 4.02e-08 | 0.0076865 | 0 | 0 | 0.017563 | 0.00096528 | 0 |  | 0 | 0.026215 | 0 | 0.026215
2070 | 4.0277e-08 | 0.0034688 | 0.00011008 | 0 | 0 | 0.00082127 | 0 |  | 0 | 0.0044001 | 0 | 0.0044001 | 2070 | 2.6947e-08 | 0.0071668 | 0 | 0 | 0.016959 | 0.00090002 | 0 |  | 0 | 0.025026 | 0 | 0.025026
2071 | 2.6998e-08 | 0.0032342 | 9.2872e-05 | 0 | 0 | 0.00076575 | 0 |  | 0 | 0.0040929 | 0 | 0.0040929 | 2071 | 1.8063e-08 | 0.0066823 | 0 | 0 | 0.016376 | 0.00083918 | 0 |  | 0 | 0.023898 | 0 | 0.023898
2072 | 1.8097e-08 | 0.0030156 | 7.8353e-05 | 0 | 0 | 0.00071398 | 0 |  | 0 | 0.0038079 | 0 | 0.0038079 | 2072 | 1.2108e-08 | 0.0062306 | 0 | 0 | 0.015813 | 0.00078244 | 0 |  | 0 | 0.022826 | 0 | 0.022826
2073 | 1.2131e-08 | 0.0028117 | 6.6103e-05 | 0 | 0 | 0.00066571 | 0 |  | 0 | 0.0035435 | 0 | 0.0035435 | 2073 | 8.1163e-09 | 0.0058093 | 0 | 0 | 0.015269 | 0.00072954 | 0 |  | 0 | 0.021808 | 0 | 0.021808
2074 | 8.1317e-09 | 0.0026216 | 5.5769e-05 | 0 | 0 | 0.0006207 | 0 |  | 0 | 0.0032981 | 0 | 0.0032981 | 2074 | 5.4405e-09 | 0.0054166 | 0 | 0 | 0.014744 | 0.00068022 | 0 |  | 0 | 0.020841 | 0 | 0.020841
2075 | 5.4509e-09 | 0.0024444 | 4.705e-05 | 0 | 0 | 0.00057874 | 0 |  | 0 | 0.0030702 | 0 | 0.0030702 | 2075 | 3.6469e-09 | 0.0050504 | 0 | 0 | 0.014237 | 0.00063424 | 0 |  | 0 | 0.019921 | 0 | 0.019921
2076 | 3.6538e-09 | 0.0022791 | 3.9695e-05 | 0 | 0 | 0.00053961 | 0 |  | 0 | 0.0028584 | 0 | 0.0028584 | 2076 | 2.4446e-09 | 0.004709 | 0 | 0 | 0.013747 | 0.00059136 | 0 |  | 0 | 0.019047 | 0 | 0.019047
2077 | 2.4492e-09 | 0.0021251 | 3.3489e-05 | 0 | 0 | 0.00050313 | 0 |  | 0 | 0.0026617 | 0 | 0.0026617 | 2077 | 1.6386e-09 | 0.0043906 | 0 | 0 | 0.013274 | 0.00055138 | 0 |  | 0 | 0.018216 | 0 | 0.018216
2078 | 1.6418e-09 | 0.0019814 | 2.8254e-05 | 0 | 0 | 0.00046912 | 0 |  | 0 | 0.0024788 | 0 | 0.0024788 | 2078 | 1.0984e-09 | 0.0040938 | 0 | 0 | 0.012818 | 0.0005141 | 0 |  | 0 | 0.017425 | 0 | 0.017425
2079 | 1.1005e-09 | 0.0018474 | 2.3836e-05 | 0 | 0 | 0.0004374 | 0 |  | 0 | 0.0023087 | 0 | 0.0023087 | 2079 | 7.3629e-10 | 0.003817 | 0 | 0 | 0.012377 | 0.00047934 | 0 |  | 0 | 0.016673 | 0 | 0.016673
2080 | 7.3769e-10 | 0.0017225 | 2.011e-05 | 0 | 0 | 0.00040783 | 0 |  | 0 | 0.0021505 | 0 | 0.0021505 | 2080 | 4.9355e-10 | 0.003559 | 0 | 0 | 0.011951 | 0.00044694 | 0 |  | 0 | 0.015957 | 0 | 0.015957
Note on O13: Final summation. Adds the methane produced from the different materials and subtracts the methane recovery. Finally it subtracts the methane oxidation in the top layer. Equation 10 on the Theory sheet.
Note on AF13: Final summation. Adds the methane produced from the different materials and subtracts the methane recovery. Finally it subtracts the methane oxidation in the top layer. Equation 10 on the Theory sheet.
Note on C15: 1 gigagram (Gg) is 1000 tonnes
Note on T15: 1 gigagram (Gg) is 1000 tonnes
Dry Basis
Wet Basis

## HWP
Harwested Wood Products
This sheet gives information on the methane emission from HWP, and HWP C long-term stored in SWDS
| Long-term stored C |  |  | Long term stored C accumulated |  |  | CH4 generated |  |  | CH4 emitted
Year | Garden C | Paper C | Wood C | Garden C | Paper C | Wood C | Garden | Paper | Wood | Garden | Paper | Wood
| Gg | Gg | Gg | Gg | Gg | Gg | Gg | Gg | Gg | Gg | Gg | Gg
1950 | 0 | 0.12682 | 0.10463 | 0 | 0.12682 | 0.10463 | 0 | 0 | 0 | 0 | 0 | 0
1951 | 0 | 0.1359 | 0.11212 | 0 | 0.26273 | 0.21675 | 0 | 0.0041499 | 0 | 0 | 0.0041499 | 0
1952 | 0 | 0.13448 | 0.11095 | 0 | 0.39721 | 0.3277 | 0 | 0.0083162 | 0 | 0 | 0.0083162 | 0
1953 | 0 | 0.14412 | 0.1189 | 0 | 0.54132 | 0.44659 | 0 | 0.012154 | 0 | 0 | 0.012154 | 0
1954 | 0 | 0.14797 | 0.12208 | 0 | 0.6893 | 0.56867 | 0 | 0.016048 | 0 | 0 | 0.016048 | 0
1955 | 0 | 0.15562 | 0.12838 | 0 | 0.84491 | 0.69705 | 0 | 0.019805 | 0 | 0 | 0.019805 | 0
1956 | 0 | 0.16051 | 0.13242 | 0 | 1.0054 | 0.82947 | 0 | 0.023558 | 0 | 0 | 0.023558 | 0
1957 | 0 | 0.16548 | 0.13652 | 0 | 1.1709 | 0.966 | 0 | 0.027218 | 0 | 0 | 0.027218 | 0
1958 | 0 | 0.17053 | 0.14068 | 0 | 1.3414 | 1.1067 | 0 | 0.030792 | 0 | 0 | 0.030792 | 0
1959 | 0 | 0.17561 | 0.14488 | 0 | 1.517 | 1.2516 | 0 | 0.034291 | 0 | 0 | 0.034291 | 0
1960 | 0 | 0.18281 | 0.15082 | 0 | 1.6999 | 1.4024 | 0 | 0.037718 | 0 | 0 | 0.037718 | 0
1961 | 0 | 0.17166 | 0.14162 | 0 | 1.8715 | 1.544 | 0 | 0.04115 | 0 | 0 | 0.04115 | 0
1962 | 0 | 0.17592 | 0.14513 | 0 | 2.0474 | 1.6891 | 0 | 0.043985 | 0 | 0 | 0.043985 | 0
1963 | 0 | 0.1803 | 0.14875 | 0 | 2.2277 | 1.8379 | 0 | 0.046768 | 0 | 0 | 0.046768 | 0
1964 | 0 | 0.18462 | 0.15231 | 0 | 2.4124 | 1.9902 | 0 | 0.049506 | 0 | 0 | 0.049506 | 0
1965 | 0 | 0.18891 | 0.15585 | 0 | 2.6013 | 2.146 | 0 | 0.0522 | 0 | 0 | 0.0522 | 0
1966 | 0 | 0.19301 | 0.15923 | 0 | 2.7943 | 2.3053 | 0 | 0.054852 | 0 | 0 | 0.054852 | 0
1967 | 0 | 0.19524 | 0.16108 | 0 | 2.9895 | 2.4664 | 0 | 0.05746 | 0 | 0 | 0.05746 | 0
1968 | 0 | 0.19532 | 0.16114 | 0 | 3.1848 | 2.6275 | 0 | 0.059964 | 0 | 0 | 0.059964 | 0
1969 | 0 | 0.19528 | 0.16111 | 0 | 3.3801 | 2.7886 | 0 | 0.062301 | 0 | 0 | 0.062301 | 0
1970 | 0 | 0.19514 | 0.16099 | 0 | 3.5753 | 2.9496 | 0 | 0.064479 | 0 | 0 | 0.064479 | 0
1971 | 0 | 0.19489 | 0.16078 | 0 | 3.7701 | 3.1104 | 0 | 0.066505 | 0 | 0 | 0.066505 | 0
1972 | 0 | 0.19454 | 0.16049 | 0 | 3.9647 | 3.2709 | 0 | 0.068386 | 0 | 0 | 0.068386 | 0
1973 | 0 | 0.19409 | 0.16013 | 0 | 4.1588 | 3.431 | 0 | 0.070128 | 0 | 0 | 0.070128 | 0
1974 | 0 | 0.19356 | 0.15969 | 0 | 4.3523 | 3.5907 | 0 | 0.071738 | 0 | 0 | 0.071738 | 0
1975 | 0 | 0.19295 | 0.15918 | 0 | 4.5453 | 3.7499 | 0 | 0.073222 | 0 | 0 | 0.073222 | 0
1976 | 0 | 0.19225 | 0.15861 | 0 | 4.7375 | 3.9085 | 0 | 0.074585 | 0 | 0 | 0.074585 | 0
1977 | 0 | 0.19148 | 0.15797 | 0 | 4.929 | 4.0664 | 0 | 0.075833 | 0 | 0 | 0.075833 | 0
1978 | 0 | 0.19063 | 0.15727 | 0 | 5.1196 | 4.2237 | 0 | 0.076972 | 0 | 0 | 0.076972 | 0
1979 | 0 | 0.18972 | 0.15652 | 0 | 5.3094 | 4.3802 | 0 | 0.078006 | 0 | 0 | 0.078006 | 0
1980 | 0 | 0.18875 | 0.15572 | 0 | 5.4981 | 4.5359 | 0 | 0.07894 | 0 | 0 | 0.07894 | 0
1981 | 0 | 0 | 0 | 0 | 5.4981 | 4.5359 | 0 | 0.079779 | 0 | 0 | 0.079779 | 0
1982 | 0 | 0 | 0 | 0 | 5.4981 | 4.5359 | 0 | 0.074385 | 0 | 0 | 0.074385 | 0
1983 | 0 | 0 | 0 | 0 | 5.4981 | 4.5359 | 0 | 0.069357 | 0 | 0 | 0.069357 | 0
1984 | 0 | 0 | 0 | 0 | 5.4981 | 4.5359 | 0 | 0.064668 | 0 | 0 | 0.064668 | 0
1985 | 0 | 0 | 0 | 0 | 5.4981 | 4.5359 | 0 | 0.060296 | 0 | 0 | 0.060296 | 0
1986 | 0 | 0 | 0 | 0 | 5.4981 | 4.5359 | 0 | 0.056219 | 0 | 0 | 0.056219 | 0
1987 | 0 | 0 | 0 | 0 | 5.4981 | 4.5359 | 0 | 0.052419 | 0 | 0 | 0.052419 | 0
1988 | 0 | 0 | 0 | 0 | 5.4981 | 4.5359 | 0 | 0.048875 | 0 | 0 | 0.048875 | 0
1989 | 0 | 0 | 0 | 0 | 5.4981 | 4.5359 | 0 | 0.04557 | 0 | 0 | 0.04557 | 0
1990 | 0 | 0 | 0 | 0 | 5.4981 | 4.5359 | 0 | 0.04249 | 0 | 0 | 0.04249 | 0
1991 | 0 | 0 | 0 | 0 | 5.4981 | 4.5359 | 0 | 0.039617 | 0 | 0 | 0.039617 | 0
1992 | 0 | 0 | 0 | 0 | 5.4981 | 4.5359 | 0 | 0.036939 | 0 | 0 | 0.036939 | 0
1993 | 0 | 0 | 0 | 0 | 5.4981 | 4.5359 | 0 | 0.034441 | 0 | 0 | 0.034441 | 0
1994 | 0 | 0 | 0 | 0 | 5.4981 | 4.5359 | 0 | 0.032113 | 0 | 0 | 0.032113 | 0
1995 | 0 | 0 | 0 | 0 | 5.4981 | 4.5359 | 0 | 0.029942 | 0 | 0 | 0.029942 | 0
1996 | 0 | 0 | 0 | 0 | 5.4981 | 4.5359 | 0 | 0.027918 | 0 | 0 | 0.027918 | 0
1997 | 0 | 0 | 0 | 0 | 5.4981 | 4.5359 | 0 | 0.02603 | 0 | 0 | 0.02603 | 0
1998 | 0 | 0 | 0 | 0 | 5.4981 | 4.5359 | 0 | 0.02427 | 0 | 0 | 0.02427 | 0
1999 | 0 | 0 | 0 | 0 | 5.4981 | 4.5359 | 0 | 0.02263 | 0 | 0 | 0.02263 | 0
2000 | 0 | 0 | 0 | 0 | 5.4981 | 4.5359 | 0 | 0.0211 | 0 | 0 | 0.0211 | 0
2001 | 0 | 0 | 0 | 0 | 5.4981 | 4.5359 | 0 | 0.019673 | 0 | 0 | 0.019673 | 0
2002 | 0 | 0 | 0 | 0 | 5.4981 | 4.5359 | 0 | 0.018343 | 0 | 0 | 0.018343 | 0
2003 | 0 | 0 | 0 | 0 | 5.4981 | 4.5359 | 0 | 0.017103 | 0 | 0 | 0.017103 | 0
2004 | 0 | 0 | 0 | 0 | 5.4981 | 4.5359 | 0 | 0.015947 | 0 | 0 | 0.015947 | 0
2005 | 0 | 0 | 0 | 0 | 5.4981 | 4.5359 | 0 | 0.014869 | 0 | 0 | 0.014869 | 0
2006 | 0 | 0 | 0 | 0 | 5.4981 | 4.5359 | 0 | 0.013864 | 0 | 0 | 0.013864 | 0
2007 | 0 | 0 | 0 | 0 | 5.4981 | 4.5359 | 0 | 0.012926 | 0 | 0 | 0.012926 | 0
2008 | 0 | 0 | 0 | 0 | 5.4981 | 4.5359 | 0 | 0.012052 | 0 | 0 | 0.012052 | 0
2009 | 0 | 0 | 0 | 0 | 5.4981 | 4.5359 | 0 | 0.011238 | 0 | 0 | 0.011238 | 0
2010 | 0 | 0 | 0 | 0 | 5.4981 | 4.5359 | 0 | 0.010478 | 0 | 0 | 0.010478 | 0
2011 | 0 | 0 | 0 | 0 | 5.4981 | 4.5359 | 0 | 0.0097695 | 0 | 0 | 0.0097695 | 0
2012 | 0 | 0 | 0 | 0 | 5.4981 | 4.5359 | 0 | 0.009109 | 0 | 0 | 0.009109 | 0
2013 | 0 | 0 | 0 | 0 | 5.4981 | 4.5359 | 0 | 0.0084932 | 0 | 0 | 0.0084932 | 0
2014 | 0 | 0 | 0 | 0 | 5.4981 | 4.5359 | 0 | 0.007919 | 0 | 0 | 0.007919 | 0
2015 | 0 | 0 | 0 | 0 | 5.4981 | 4.5359 | 0 | 0.0073836 | 0 | 0 | 0.0073836 | 0
2016 | 0 | 0 | 0 | 0 | 5.4981 | 4.5359 | 0 | 0.0068844 | 0 | 0 | 0.0068844 | 0
2017 | 0 | 0 | 0 | 0 | 5.4981 | 4.5359 | 0 | 0.006419 | 0 | 0 | 0.006419 | 0
2018 | 0 | 0 | 0 | 0 | 5.4981 | 4.5359 | 0 | 0.005985 | 0 | 0 | 0.005985 | 0
2019 | 0 | 0 | 0 | 0 | 5.4981 | 4.5359 | 0 | 0.0055804 | 0 | 0 | 0.0055804 | 0
2020 | 0 | 0 | 0 | 0 | 5.4981 | 4.5359 | 0 | 0.0052031 | 0 | 0 | 0.0052031 | 0
2021 | 0 | 0 | 0 | 0 | 5.4981 | 4.5359 | 0 | 0.0048514 | 0 | 0 | 0.0048514 | 0
2022 | 0 | 0 | 0 | 0 | 5.4981 | 4.5359 | 0 | 0.0045234 | 0 | 0 | 0.0045234 | 0
2023 | 0 | 0 | 0 | 0 | 5.4981 | 4.5359 | 0 | 0.0042176 | 0 | 0 | 0.0042176 | 0
2024 | 0 | 0 | 0 | 0 | 5.4981 | 4.5359 | 0 | 0.0039324 | 0 | 0 | 0.0039324 | 0
2025 | 0 | 0 | 0 | 0 | 5.4981 | 4.5359 | 0 | 0.0036666 | 0 | 0 | 0.0036666 | 0
2026 | 0 | 0 | 0 | 0 | 5.4981 | 4.5359 | 0 | 0.0034187 | 0 | 0 | 0.0034187 | 0
2027 | 0 | 0 | 0 | 0 | 5.4981 | 4.5359 | 0 | 0.0031876 | 0 | 0 | 0.0031876 | 0
2028 | 0 | 0 | 0 | 0 | 5.4981 | 4.5359 | 0 | 0.0029721 | 0 | 0 | 0.0029721 | 0
2029 | 0 | 0 | 0 | 0 | 5.4981 | 4.5359 | 0 | 0.0027711 | 0 | 0 | 0.0027711 | 0
2030 | 0 | 0 | 0 | 0 | 5.4981 | 4.5359 | 0 | 0.0025838 | 0 | 0 | 0.0025838 | 0
Note on C10: 1 gigagram (Gg) is 1000 tonnes

## Stored_C
| City | Bontang
| Province | Kalimantan Timur
| Country | 0
Long-term stored C in SWDS
In this sheet carbon long-term stored C in SWDS is calculated.
DOC:
| MSW | 0 | Food waste | 0.15 | Nappies | 0.24
| Paper | 0.4 | Garden | 0.2 | Sludge | 0.05
| Wood | 0.43 | Textiles | 0.24 | Industry | 0.15
Year | MSW | Food | Garden | Paper | Wood | Textiles | Nappies | Sludge | C, Industry | Paper, industry subtotal | Wood, industry subtotal | Long-term stored C | Long-term stored C accumulated
| Gg | Gg | Gg | Gg | Gg | Gg | Gg | Gg | Gg | Gg | Gg | Gg | Gg
1950 | 0 | 0.16037 | 0 | 0.12682 | 0.10463 | 0.015927 | 0 | 0 | 0 | 0 | 0 | 0.40776 | 0.40776
1951 | 0 | 0.17185 | 0 | 0.1359 | 0.11212 | 0.017067 | 0 | 0 | 0 | 0 | 0 | 0.43694 | 0.8447
1952 | 0 | 0.17006 | 0 | 0.13448 | 0.11095 | 0.016888 | 0 | 0 | 0 | 0 | 0 | 0.43237 | 1.2771
1953 | 0 | 0.18224 | 0 | 0.14412 | 0.1189 | 0.018098 | 0 | 0 | 0 | 0 | 0 | 0.46335 | 1.7404
1954 | 0 | 0.18712 | 0 | 0.14797 | 0.12208 | 0.018583 | 0 | 0 | 0 | 0 | 0 | 0.47576 | 2.2162
1955 | 0 | 0.19678 | 0 | 0.15562 | 0.12838 | 0.019542 | 0 | 0 | 0 | 0 | 0 | 0.50032 | 2.7165
1956 | 0 | 0.20297 | 0 | 0.16051 | 0.13242 | 0.020157 | 0 | 0 | 0 | 0 | 0 | 0.51605 | 3.2325
1957 | 0 | 0.20926 | 0 | 0.16548 | 0.13652 | 0.020782 | 0 | 0 | 0 | 0 | 0 | 0.53205 | 3.7646
1958 | 0 | 0.21564 | 0 | 0.17053 | 0.14068 | 0.021415 | 0 | 0 | 0 | 0 | 0 | 0.54826 | 4.3129
1959 | 0 | 0.22206 | 0 | 0.17561 | 0.14488 | 0.022053 | 0 | 0 | 0 | 0 | 0 | 0.5646 | 4.8775
1960 | 0 | 0.23117 | 0 | 0.18281 | 0.15082 | 0.022958 | 0 | 0 | 0 | 0 | 0 | 0.58776 | 5.4652
1961 | 0 | 0.21707 | 0 | 0.17166 | 0.14162 | 0.021558 | 0 | 0 | 0 | 0 | 0 | 0.55191 | 6.0171
1962 | 0 | 0.22245 | 0 | 0.17592 | 0.14513 | 0.022092 | 0 | 0 | 0 | 0 | 0 | 0.56559 | 6.5827
1963 | 0 | 0.228 | 0 | 0.1803 | 0.14875 | 0.022642 | 0 | 0 | 0 | 0 | 0 | 0.57969 | 7.1624
1964 | 0 | 0.23346 | 0 | 0.18462 | 0.15231 | 0.023185 | 0 | 0 | 0 | 0 | 0 | 0.59357 | 7.756
1965 | 0 | 0.23889 | 0 | 0.18891 | 0.15585 | 0.023724 | 0 | 0 | 0 | 0 | 0 | 0.60738 | 8.3634
1966 | 0 | 0.24407 | 0 | 0.19301 | 0.15923 | 0.024239 | 0 | 0 | 0 | 0 | 0 | 0.62055 | 8.9839
1967 | 0 | 0.24689 | 0 | 0.19524 | 0.16108 | 0.024519 | 0 | 0 | 0 | 0 | 0 | 0.62774 | 9.6117
1968 | 0 | 0.24699 | 0 | 0.19532 | 0.16114 | 0.024529 | 0 | 0 | 0 | 0 | 0 | 0.62798 | 10.2396
1969 | 0 | 0.24694 | 0 | 0.19528 | 0.16111 | 0.024524 | 0 | 0 | 0 | 0 | 0 | 0.62786 | 10.8675
1970 | 0 | 0.24676 | 0 | 0.19514 | 0.16099 | 0.024506 | 0 | 0 | 0 | 0 | 0 | 0.62739 | 11.4949
1971 | 0 | 0.24644 | 0 | 0.19489 | 0.16078 | 0.024474 | 0 | 0 | 0 | 0 | 0 | 0.62658 | 12.1215
1972 | 0 | 0.246 | 0 | 0.19454 | 0.16049 | 0.02443 | 0 | 0 | 0 | 0 | 0 | 0.62546 | 12.7469
1973 | 0 | 0.24544 | 0 | 0.19409 | 0.16013 | 0.024375 | 0 | 0 | 0 | 0 | 0 | 0.62404 | 13.371
1974 | 0 | 0.24477 | 0 | 0.19356 | 0.15969 | 0.024308 | 0 | 0 | 0 | 0 | 0 | 0.62233 | 13.9933
1975 | 0 | 0.24399 | 0 | 0.19295 | 0.15918 | 0.02423 | 0 | 0 | 0 | 0 | 0 | 0.62034 | 14.6136
1976 | 0 | 0.24311 | 0 | 0.19225 | 0.15861 | 0.024143 | 0 | 0 | 0 | 0 | 0 | 0.6181 | 15.2317
1977 | 0 | 0.24213 | 0 | 0.19148 | 0.15797 | 0.024046 | 0 | 0 | 0 | 0 | 0 | 0.61562 | 15.8473
1978 | 0 | 0.24106 | 0 | 0.19063 | 0.15727 | 0.02394 | 0 | 0 | 0 | 0 | 0 | 0.6129 | 16.4602
1979 | 0 | 0.2399 | 0 | 0.18972 | 0.15652 | 0.023825 | 0 | 0 | 0 | 0 | 0 | 0.60996 | 17.0702
1980 | 0 | 0.23868 | 0 | 0.18875 | 0.15572 | 0.023703 | 0 | 0 | 0 | 0 | 0 | 0.60685 | 17.6771
1981 | 0 | 0 | 0 | 0 | 0 | 0 | 0 | 0 | 0 | 0 | 0 | 0 | 17.6771
1982 | 0 | 0 | 0 | 0 | 0 | 0 | 0 | 0 | 0 | 0 | 0 | 0 | 17.6771
1983 | 0 | 0 | 0 | 0 | 0 | 0 | 0 | 0 | 0 | 0 | 0 | 0 | 17.6771
1984 | 0 | 0 | 0 | 0 | 0 | 0 | 0 | 0 | 0 | 0 | 0 | 0 | 17.6771
1985 | 0 | 0 | 0 | 0 | 0 | 0 | 0 | 0 | 0 | 0 | 0 | 0 | 17.6771
1986 | 0 | 0 | 0 | 0 | 0 | 0 | 0 | 0 | 0 | 0 | 0 | 0 | 17.6771
1987 | 0 | 0 | 0 | 0 | 0 | 0 | 0 | 0 | 0 | 0 | 0 | 0 | 17.6771
1988 | 0 | 0 | 0 | 0 | 0 | 0 | 0 | 0 | 0 | 0 | 0 | 0 | 17.6771
1989 | 0 | 0 | 0 | 0 | 0 | 0 | 0 | 0 | 0 | 0 | 0 | 0 | 17.6771
1990 | 0 | 0 | 0 | 0 | 0 | 0 | 0 | 0 | 0 | 0 | 0 | 0 | 17.6771
1991 | 0 | 0 | 0 | 0 | 0 | 0 | 0 | 0 | 0 | 0 | 0 | 0 | 17.6771
1992 | 0 | 0 | 0 | 0 | 0 | 0 | 0 | 0 | 0 | 0 | 0 | 0 | 17.6771
1993 | 0 | 0 | 0 | 0 | 0 | 0 | 0 | 0 | 0 | 0 | 0 | 0 | 17.6771
1994 | 0 | 0 | 0 | 0 | 0 | 0 | 0 | 0 | 0 | 0 | 0 | 0 | 17.6771
1995 | 0 | 0 | 0 | 0 | 0 | 0 | 0 | 0 | 0 | 0 | 0 | 0 | 17.6771
1996 | 0 | 0 | 0 | 0 | 0 | 0 | 0 | 0 | 0 | 0 | 0 | 0 | 17.6771
1997 | 0 | 0 | 0 | 0 | 0 | 0 | 0 | 0 | 0 | 0 | 0 | 0 | 17.6771
1998 | 0 | 0 | 0 | 0 | 0 | 0 | 0 | 0 | 0 | 0 | 0 | 0 | 17.6771
1999 | 0 | 0 | 0 | 0 | 0 | 0 | 0 | 0 | 0 | 0 | 0 | 0 | 17.6771
2000 | 0 | 0 | 0 | 0 | 0 | 0 | 0 | 0 | 0 | 0 | 0 | 0 | 17.6771
2001 | 0 | 0 | 0 | 0 | 0 | 0 | 0 | 0 | 0 | 0 | 0 | 0 | 17.6771
2002 | 0 | 0 | 0 | 0 | 0 | 0 | 0 | 0 | 0 | 0 | 0 | 0 | 17.6771
2003 | 0 | 0 | 0 | 0 | 0 | 0 | 0 | 0 | 0 | 0 | 0 | 0 | 17.6771
2004 | 0 | 0 | 0 | 0 | 0 | 0 | 0 | 0 | 0 | 0 | 0 | 0 | 17.6771
2005 | 0 | 0 | 0 | 0 | 0 | 0 | 0 | 0 | 0 | 0 | 0 | 0 | 17.6771
2006 | 0 | 0 | 0 | 0 | 0 | 0 | 0 | 0 | 0 | 0 | 0 | 0 | 17.6771
2007 | 0 | 0 | 0 | 0 | 0 | 0 | 0 | 0 | 0 | 0 | 0 | 0 | 17.6771
2008 | 0 | 0 | 0 | 0 | 0 | 0 | 0 | 0 | 0 | 0 | 0 | 0 | 17.6771
2009 | 0 | 0 | 0 | 0 | 0 | 0 | 0 | 0 | 0 | 0 | 0 | 0 | 17.6771
2010 | 0 | 0 | 0 | 0 | 0 | 0 | 0 | 0 | 0 | 0 | 0 | 0 | 17.6771
2011 | 0 | 0 | 0 | 0 | 0 | 0 | 0 | 0 | 0 | 0 | 0 | 0 | 17.6771
2012 | 0 | 0 | 0 | 0 | 0 | 0 | 0 | 0 | 0 | 0 | 0 | 0 | 17.6771
2013 | 0 | 0 | 0 | 0 | 0 | 0 | 0 | 0 | 0 | 0 | 0 | 0 | 17.6771
2014 | 0 | 0 | 0 | 0 | 0 | 0 | 0 | 0 | 0 | 0 | 0 | 0 | 17.6771
2015 | 0 | 0 | 0 | 0 | 0 | 0 | 0 | 0 | 0 | 0 | 0 | 0 | 17.6771
2016 | 0 | 0 | 0 | 0 | 0 | 0 | 0 | 0 | 0 | 0 | 0 | 0 | 17.6771
2017 | 0 | 0 | 0 | 0 | 0 | 0 | 0 | 0 | 0 | 0 | 0 | 0 | 17.6771
2018 | 0 | 0 | 0 | 0 | 0 | 0 | 0 | 0 | 0 | 0 | 0 | 0 | 17.6771
2019 | 0 | 0 | 0 | 0 | 0 | 0 | 0 | 0 | 0 | 0 | 0 | 0 | 17.6771
2020 | 0 | 0 | 0 | 0 | 0 | 0 | 0 | 0 | 0 | 0 | 0 | 0 | 17.6771
2021 | 0 | 0 | 0 | 0 | 0 | 0 | 0 | 0 | 0 | 0 | 0 | 0 | 17.6771
2022 | 0 | 0 | 0 | 0 | 0 | 0 | 0 | 0 | 0 | 0 | 0 | 0 | 17.6771
2023 | 0 | 0 | 0 | 0 | 0 | 0 | 0 | 0 | 0 | 0 | 0 | 0 | 17.6771
2024 | 0 | 0 | 0 | 0 | 0 | 0 | 0 | 0 | 0 | 0 | 0 | 0 | 17.6771
2025 | 0 | 0 | 0 | 0 | 0 | 0 | 0 | 0 | 0 | 0 | 0 | 0 | 17.6771
2026 | 0 | 0 | 0 | 0 | 0 | 0 | 0 | 0 | 0 | 0 | 0 | 0 | 17.6771
2027 | 0 | 0 | 0 | 0 | 0 | 0 | 0 | 0 | 0 | 0 | 0 | 0 | 17.6771
2028 | 0 | 0 | 0 | 0 | 0 | 0 | 0 | 0 | 0 | 0 | 0 | 0 | 17.6771
2029 | 0 | 0 | 0 | 0 | 0 | 0 | 0 | 0 | 0 | 0 | 0 | 0 | 17.6771
2030 | 0 | 0 | 0 | 0 | 0 | 0 | 0 | 0 | 0 | 0 | 0 | 0 | 17.6771
Note on C16: 1 gigagram (Gg) is 1000 tonnes

## Theory
IPCC Spreadsheet for Estimating Methane emissions from Solid Waste Disposal Sites
Bulk waste and waste composition options.
Theory and equations
The basic equation for the first order decay model is:
(1) DDOCm = DDOCm(0) * e^-kt
where DDOCm(0) is the mass of decomposable degradable organic carbon (DOC) at the start of the reaction, when t=0 and e^-kt=1, k is the reaction constant and t is the time in years. DDOCm is the mass of DDOC at any time.
From equation (I) it is easy to see that at the end of year 1 (going from point 0 to point 1 on the time axis) the mass of DDOC left not decomposed in the SWDS is:
(2) DDOCm(1) = DDOCm(0) * e^-k
and the mass of DDOC decomposed into CH4 and CO2 will be:
(3) DDOCmdecomp(1) = DDOCm(0) * (1 - e^-k)
In a first order reaction, the amount of product (here decomposed DDOCm) is always proportional to the amount of reactant (here DDOCm). This means that it does not matter when the DDOCm was deposited. This also means that when the amount of DDOCm accumulated in the SWDS, plus last year's deposit, is known, CH4 production can be calculated as if every year is year number one in the time series. Then all calculations can be done by equations (2) and (3) in a simple spreadsheet.
The default assumption is that CH4 generation from all the waste deposited each year begins on the 1st of January in the year after deposition. This is the same as an average six month delay until substantial CH4 generation begins (the time it takes for anaerobic conditions to become well established). However, the worksheet includes the possibility of an earlier start to the reaction, in the year of deposition of the waste. This requires separate calculations for the deposition year. For longer delay times than 6 months, DDOCmd in the columns F and G cells in the CH4 calculating sheets, have to be readdressed one cell down, and the number 13 in exp2 has to be changed to 25 (7 to 18 months delay time).
The equations used in these spreadsheets are: (As the mathematics of every waste fraction/category is the same, indexing for fraction/category is omitted for equations 4-9.)
To calculate mass of decomposable DOC (DDOCm) from amount of waste material (W):
(4) DDOCmd(T), = W(T) • DOC * DOCf • MCF
The amount of deposited DDOCm remaining not decomposed at the end of deposition year T:
(5) DDOCmrem(T) = DDOCmd(T) • e^(-k • ((13-M)/12)
The amount of deposited DDOCm decomposed during deposition year T:
(6) DDOCmdec(T) = DDOCmd(T) • (1 – e^(-k • ((13-M)/12)))
The amount of DDOCm accumulated in the SWDS at the end of year T
(7) DDOCma(T) = DDOCmrem(T) + ( DDOCma(T-1) • e^-k)
The total amount of DDOCm decomposed in year T
(8) DDOCmdecomp(T) = DDOCmdec(T) + (DDOCma(T-1) • (1 - e^-k))
The amount of CH4 generated from DOC decomposed
(9) CH4 generated(T) = DDOCmdecomp(T) • F • 16/12
The amount of CH4 emitted
(10) CH4 emitted in year T = (ΣxCH4 generated (x,T) – R(T)) • (1- OX(T))
Where:
T = the year of inventory
x = material fraction/waste category
W(T) = amount deposited in year T
MCF = Methane Correction Factor
DOC = Degradable organic carbon (under aerobic conditions)
DOCf = Fraction of DOC decomposing under anaerobic conditions
DDOC = Decomposable Degradable Organic Carbon (under anaerobic conditions)
DDOCmd(T) = mass of DDOC deposited year T
DDOCmrem(T) = mass of DDOC deposited in inventory year T, remaining not decomposed at the
end of year.
DDOCmdec(T) = mass of DDOC deposited in inventory year T, decomposed during the year.
DDOCma(T) = total mass of DDOC left not decomposed at end of year T.
DDOCma(T-1) = total mass of DDOC left not decomposed at end of year T-1.
DDOCmdecomp(T) = total mass of DDOC decomposed in year T.
CH4 generated(T) = CH4 generated in year T
F = Fraction of CH4 by volume in generated landfill gas
16/12 = Molecular weight ratio CH4/C
R(T) = Recovered CH4 in year T
OX(T) = Oxidation factor in year T (fraction)
k = rate of reaction constant
M = Month of reaction start (= delay time + 7)

## Defaults
| IPCC DEFAULT METHANE GENERATION RATE CONSTANTS (1/yr) | [9 empty] | IPCC DEFAULT DOC VALUES | [5 empty] | IPCC REGIONAL DEFAULT VALUES FOR WASTE COMPOSITION, WASTE GENERATION, AND FRACTION DISPOSED
(Derived from k values obtained in experimental measurements, calculated by models, or used in GHG inventories and other studies)
[12 empty] | Dry basis |  | Wet basis |  |  | Default DOC | 0.44 | 0.3 | 0.38 | 0.5 | 0.49 | 0.6 | 0.05 | 0.47 | 0
|  |  | Temperate |  |  |  | Tropical |  |  |  |  | Default Value | Range | Default Value | Range |  | Select3 | 3 | [8 empty] | MSW Generation Rate (tonnes/cap/yr) | Fraction MSW disposed to SWDS | Regional Average DOC (wt fraction)
|  |  | Dry |  | Wet |  | Dry |  | Moist and Wet |  | Food waste | 0.38 | 0.20-0.50 | 0.15 | 0.08-0.20 |  |  | Percent Waste Composition Data
| Type of Waste |  | Default Value | Range | Default Value | Range | Default Value | Range | Default Value | Range | Paper/cardboard | 0.44 | 0.40-0.50 | 0.4 | 0.36-0.45 |  |  | Paper/ card board | Textiles | Food waste | Wood | Garden / park | Nappies / Diapers | Sewage sludge | Rubber / leather | All other, inerts
| Slowly degrading waste | Paper/textile waste | 0.04 | 0.03–0.05 | 0.06 | 0.05–0.07 | 0.045 | 0.04–0.06 | 0.07 | 0.06–0.085 | Garden and Park waste | 0.49 | 0.45-0.55 | 0.2 | 0.18-0.22 | 1 | Asia: Eastern | 18.8 | 3.5 | 26.2 | 3.5 |  |  |  | 1 | 47 | 0.55 | 0.55 | 0.21
|  | Wood/ straw/ rubber waste | 0.02 | 0.01–0.03 | 0.03 | 0.02–0.04 | 0.025 | 0.02–0.04 | 0.035 | 0.03–0.05 | Textiles | 0.3 | 0.25-0.50 | 0.24 | 0.20-0.40 | 2 | Asia: South-central | 11.3 | 2.5 | 40.3 | 7.9 |  |  |  | 0.8 | 37.2 | 0.21 | 0.74 | 0.25
| Moderately degrading waste | Garden and park waste | 0.05 | 0.04–0.06 | 0.1 | 0.06–0.1 | 0.065 | 0.05–0.08 | 0.17 | 0.15–0.2 | Rubber and Leather | 0.47 | 0.47 | 0.39 | 0.39 | 3 | Asia- Southeast | 12.9 | 2.7 | 43.5 | 9.9 |  |  |  | 0.9 | 30.1 | 0.27 | 0.59 | 0.28
| Rapidly degrading waste | Food waste/ sewage sludge | 0.06 | 0.05–0.08 | 0.185 | 0.1–0.2 | 0.085 | 0.07–0.1 | 0.4 | 0.17–0.7 | Wood & straw | 0.5 | 0.46-0.54 | 0.43 | 0.39-0.46 | 4 | Asia- Western & Middle East | 18 | 2.9 | 41.1 | 9.8 |  |  |  | 0.6 | 27.6 | 0.42056 | 0.67611 | 0.3
| Bulk MSW or Industrial Waste | Mixed composition | 0.05 | 0.04–0.06 | 0.09 | 0.08–0.1 | 0.065 | 0.05–0.08 | 0.17 | 0.15–0.2 | Nappies | 0.6 | 0.44-0.80 | 0.24 | 0.18-0.32 | 5 | Africa: Eastern | 7.7 | 1.7 | 53.9 | 7 |  |  |  | 1.1 | 28.6 | 0.29 | 0.69 | 0.28
[11 empty] | Inert materials and other: [DOC = 0] |  |  |  |  | 6 | Africa: Middle | 16.8 | 2.5 | 43.4 | 6.5 |  |  |  |  | 30.8 | 0.29 | 0.69 | 0.28
| IPCC Climate Zone Definitions | [9 empty] | Plastics |  |  |  |  | 7 | Africa: Northern | 16.5 | 2.5 | 51.1 | 2 |  |  |  |  | 27.9 | 0.29 | 0.69 | 0.28
[11 empty] | Metal |  |  |  |  | 8 | Africa: Southern | 25 |  | 23 | 15 |  |  |  |  | 37 | 0.29 | 0.69 | 0.27
|  | MAT | MAP | MAP/PET |  | Selected: |  |  |  |  | Glass |  |  |  |  | 9 | Africa: Western | 9.8 | 1 | 40.4 | 4.4 |  |  |  |  | 44.4 | 0.29 | 0.69 | 0.22
1 | Dry temperate | 0 - 20°C |  | <1 |  | 4 |  |  |  |  | Other |  |  |  |  | 10 | Europe: Eastern | 21.8 | 4.7 | 30.1 | 7.5 |  |  |  | 1.4 | 34.5 | 0.38 | 0.9 | 0.27
2 | Wet temperate | 0 - 20°C |  | >1 | [6 empty] | Sewage sludge |  | N.A | 0.05 | 0.04-0.05 | 11 | Europe: Northern | 30.6 | 2 | 23.8 | 10 |  |  |  |  | 33.6 | 0.64 | 0.47 | 0.28
3 | Dry tropical | > 20°C | <1000 mm | [7 empty] | Bulk MSW waste |  | N.A | 0.18 | 0.12-0.28 | 12 | Europe: Southern | 17 |  | 36.9 | 10.6 |  |  |  |  | 35.5 | 0.52 | 0.85 | 0.27
4 | Moist and wet tropical | > 20°C | >1000 mm | [7 empty] | Industrial waste |  | N.A | 0.15 | 0-0.54 | 13 | Europe: Western | 27.5 |  | 24.2 | 11 |  |  |  |  | 37.3 | 0.56 | 0.47 | 0.27
[16 empty] | 14 | Oceania: Austrailia & New Zealand | 30 |  | 36 | 24 |  |  |  |  | 10 | 0.69 | 0.85 | 0.39
[11 empty] | Select2: | 1 | Waste by composition |  |  | 15 | Oceania: Other Oceania | 6 |  | 67.5 | 2.5 |  |  |  |  | 24 | 0.69 | 0.85 | 0.3
| MAT – Mean annual temperature; | [9 empty] | 1 | 2 | Bulk waste data only |  |  | 16 | America: North | 23.2 | 3.9 | 33.9 | 6.2 |  |  |  | 1.4 | 31.4 | 0.65 | 0.58 | 0.28
| MAP – Mean annual precipitation; | [14 empty] | 17 | America: Central | 13.7 | 2.6 | 43.8 | 13.5 |  |  |  | 1.8 | 24.6 | 0.21 | 0.5 | 0.31
| PET – Potential evapotranspiration. | [14 empty] | 18 | America: South | 17.1 | 2.6 | 44.9 | 4.7 |  |  |  | 0.7 | 30 | 0.26 | 0.54 | 0.28
| The average annual MAT, MAP and PET during the time series selected to estimate the emission and indicated by the nearest representative meteorological station. The information available is not adequate to subdivide temperate into cold (<10°C) and warm (10-20°C). In this IPCC classification for warm temperate, MAT is referred to the growing season. | [14 empty] | 19 | Caribbean | 17 | 5.1 | 46.9 | 2.4 |  |  |  | 1.9 | 26.7 | 0.49 | 0.83 | 0.29
[18 empty] | 17.9316 | 2.8714 | 39.5211 | 8.3368 |  |  |  | 1.16 | 31.4842 | 101.3051
[18 empty] | 17.7% | 2.834% | 39.01% | 8.229% | 0% | 0% | 0% | 1.145% | 31.08%
| Relationship between half-life and decay rate | [24 empty] | Averages | 0.42056 | 0.67611 | 0.27947
Half-life = ln(2)/k where k is the decay rate constant.
Conversion boxes for comparison
| Half-life (years) | Decay rate constant (y-1)
| 35 | 0.019804
| Decay rate constant (y-1) | Half life (years)
| 0.05 | 13.8629
Note on AE7: Includes plastic, metal, glass, ash, and other inert material (i.e., material with DOC=0).
Note on O10: WebServerKPPE: natural rubbers would likely not degrade under anaerobic condition at SWDS (Tsuchii et al., 1985; Rose and Steinbüchel, 2005)
Note on AF11: No data; defulat is average of all available regional data.
Note on AG11: No data; defulat is average of all available regional data.
Note on G16: This cell records which climate zone is selected in the drop-down box on the parameter sheet.
Note on O22: Cell records waste type DOC selection from parameters worksheet.

## Food
Methane calculation from: Food waste
[9 empty] | National values | [8 empty] | National values
|  |  |  | DOC |  |  |  | DOC | 0.38 |  |  |  | DOC |  |  |  | DOC | 0.15
|  |  |  | DOCf |  |  |  | DOCf | 0.5 |  |  |  | DOCf |  |  |  | DOCf | 0.5
|  |  |  | Methane generation rate constant |  |  |  | k | 0.4 |  |  |  | Methane generation rate constant |  |  |  | k | 0.4
|  |  |  | Half-life time (t1/2, years): |  |  |  | h = ln(2)/k | 1.7329 |  |  |  | Half-life time (t1/2, years): |  |  |  | h = ln(2)/k | 1.7329
|  |  |  | exp1 |  |  |  | exp(-k) | 0.67032 |  |  |  | exp1 |  |  |  | exp(-k) | 0.67032
|  |  |  | Process start in deposition year. Month M |  |  |  | M | 13 |  |  |  | Process start in deposition year. Month M |  |  |  | M | 13
|  |  |  | exp2 |  |  |  | exp(-k*((13-M)/12)) | 1 |  |  |  | exp2 |  |  |  | exp(-k*((13-M)/12)) | 1
|  |  |  | Fraction to CH4 |  |  |  | F | 0.5 |  |  |  | Fraction to CH4 |  |  |  | F | 0.5
Year | Amount deposited | Dry matter content | MCF | Decomposable DOC (DDOCm) deposited | DDOCm not reacted. Deposition year | DDOCm decomposed. Deposition year | DDOCm accumulated in SWDS end of year | DDOCm decomposed | CH4 generated | Year | Amount deposited | MCF | Decomposable DOC (DDOCm) deposited | DDOCm not reacted. Deposition year | DDOCm decomposed. Deposition year | DDOCm accumulated in SWDS end of year | DDOCm decomposed | CH4 generated
| W | dm | MCF | D = W * dm * DOC * DOCf * MCF | B = D * exp2 | C = D * (1- exp2) | H = B + (Hlast year * exp1) | E = C + Hlast year * (1 - exp1) | Q = E * 16/12 * F |  | W | MCF | D = W * DOC * DOCf * MCF | B = D * exp2 | C = D * (1- exp2) | H = B + (Hlast year * exp1) | E = C + Hlast year * (1 - exp1) | Q = E * 16/12 * F
| Gg | fraction | fraction | Gg | Gg | Gg | Gg | Gg | Gg |  | Gg | fraction | Gg | Gg | Gg | Gg | Gg | Gg
2000 | 2.6729 | 0.59 | 0.8 | 0.23971 | 0.23971 | 0 | 0.23971 | 0 | 0 | 2000 | 2.6729 | 0.8 | 0.16037 | 0.16037 | 0 | 0.16037 | 0 | 0
2001 | 2.8642 | 0.59 | 0.8 | 0.25686 | 0.25686 | 0 | 0.41754 | 0.079026 | 0.052684 | 2001 | 2.8642 | 0.8 | 0.17185 | 0.17185 | 0 | 0.27935 | 0.052872 | 0.035248
2002 | 2.8343 | 0.59 | 0.8 | 0.25418 | 0.25418 | 0 | 0.53406 | 0.13766 | 0.09177 | 2002 | 2.8343 | 0.8 | 0.17006 | 0.17006 | 0 | 0.35731 | 0.092098 | 0.061398
2003 | 3.0374 | 0.59 | 0.8 | 0.27239 | 0.27239 | 0 | 0.63038 | 0.17607 | 0.11738 | 2003 | 3.0374 | 0.8 | 0.18224 | 0.18224 | 0 | 0.42175 | 0.1178 | 0.078532
2004 | 3.1187 | 0.59 | 0.8 | 0.27968 | 0.27968 | 0 | 0.70224 | 0.20782 | 0.13855 | 2004 | 3.1187 | 0.8 | 0.18712 | 0.18712 | 0 | 0.46983 | 0.13904 | 0.092696
2005 | 3.2797 | 0.59 | 0.8 | 0.29412 | 0.29412 | 0 | 0.76485 | 0.23151 | 0.15434 | 2005 | 3.2797 | 0.8 | 0.19678 | 0.19678 | 0 | 0.51172 | 0.15489 | 0.10326
2006 | 3.3828 | 0.59 | 0.8 | 0.30337 | 0.30337 | 0 | 0.81606 | 0.25215 | 0.1681 | 2006 | 3.3828 | 0.8 | 0.20297 | 0.20297 | 0 | 0.54598 | 0.1687 | 0.11247
2007 | 3.4877 | 0.59 | 0.8 | 0.31278 | 0.31278 | 0 | 0.8598 | 0.26904 | 0.17936 | 2007 | 3.4877 | 0.8 | 0.20926 | 0.20926 | 0 | 0.57524 | 0.18 | 0.12
2008 | 3.594 | 0.59 | 0.8 | 0.32231 | 0.32231 | 0 | 0.89864 | 0.28346 | 0.18897 | 2008 | 3.594 | 0.8 | 0.21564 | 0.21564 | 0 | 0.60123 | 0.18965 | 0.12643
2009 | 3.7011 | 0.59 | 0.8 | 0.33191 | 0.33191 | 0 | 0.93429 | 0.29627 | 0.19751 | 2009 | 3.7011 | 0.8 | 0.22206 | 0.22206 | 0 | 0.62508 | 0.19821 | 0.13214
2010 | 3.8529 | 0.59 | 0.8 | 0.34553 | 0.34553 | 0 | 0.9718 | 0.30802 | 0.20534 | 2010 | 3.8529 | 0.8 | 0.23117 | 0.23117 | 0 | 0.65018 | 0.20608 | 0.13738
2011 | 3.6179 | 0.59 | 0.8 | 0.32445 | 0.32445 | 0 | 0.97587 | 0.32038 | 0.21359 | 2011 | 3.6179 | 0.8 | 0.21707 | 0.21707 | 0 | 0.6529 | 0.21435 | 0.1429
2012 | 3.7075 | 0.59 | 0.8 | 0.33249 | 0.33249 | 0 | 0.98664 | 0.32172 | 0.21448 | 2012 | 3.7075 | 0.8 | 0.22245 | 0.22245 | 0 | 0.6601 | 0.21525 | 0.1435
2013 | 3.7999 | 0.59 | 0.8 | 0.34078 | 0.34078 | 0 | 1.0021 | 0.32527 | 0.21685 | 2013 | 3.7999 | 0.8 | 0.228 | 0.228 | 0 | 0.67048 | 0.21762 | 0.14508
2014 | 3.891 | 0.59 | 0.8 | 0.34894 | 0.34894 | 0 | 1.0207 | 0.33039 | 0.22026 | 2014 | 3.891 | 0.8 | 0.23346 | 0.23346 | 0 | 0.68289 | 0.22104 | 0.14736
2015 | 3.9815 | 0.59 | 0.8 | 0.35706 | 0.35706 | 0 | 1.0413 | 0.3365 | 0.22434 | 2015 | 3.9815 | 0.8 | 0.23889 | 0.23889 | 0 | 0.69664 | 0.22514 | 0.15009
2016 | 4.0678 | 0.59 | 0.8 | 0.3648 | 0.3648 | 0 | 1.0628 | 0.34328 | 0.22885 | 2016 | 4.0678 | 0.8 | 0.24407 | 0.24407 | 0 | 0.71104 | 0.22967 | 0.15311
2017 | 4.1149 | 0.59 | 0.8 | 0.36902 | 0.36902 | 0 | 1.0814 | 0.35037 | 0.23358 | 2017 | 4.1149 | 0.8 | 0.24689 | 0.24689 | 0 | 0.72352 | 0.23442 | 0.15628
2018 | 4.1165 | 0.59 | 0.8 | 0.36917 | 0.36917 | 0 | 1.0941 | 0.35652 | 0.23768 | 2018 | 4.1165 | 0.8 | 0.24699 | 0.24699 | 0 | 0.73198 | 0.23853 | 0.15902
2019 | 4.1157 | 0.59 | 0.8 | 0.3691 | 0.3691 | 0 | 1.1025 | 0.36069 | 0.24046 | 2019 | 4.1157 | 0.8 | 0.24694 | 0.24694 | 0 | 0.7376 | 0.24132 | 0.16088
2020 | 4.1126 | 0.59 | 0.8 | 0.36882 | 0.36882 | 0 | 1.1078 | 0.36346 | 0.24231 | 2020 | 4.1126 | 0.8 | 0.24676 | 0.24676 | 0 | 0.74119 | 0.24317 | 0.16212
2021 | 4.1073 | 0.59 | 0.8 | 0.36835 | 0.36835 | 0 | 1.1109 | 0.36523 | 0.24349 | 2021 | 4.1073 | 0.8 | 0.24644 | 0.24644 | 0 | 0.74327 | 0.24435 | 0.1629
2022 | 4.1 | 0.59 | 0.8 | 0.36769 | 0.36769 | 0 | 1.1124 | 0.36626 | 0.24417 | 2022 | 4.1 | 0.8 | 0.246 | 0.246 | 0 | 0.74423 | 0.24504 | 0.16336
2023 | 4.0906 | 0.59 | 0.8 | 0.36685 | 0.36685 | 0 | 1.1125 | 0.36673 | 0.24449 | 2023 | 4.0906 | 0.8 | 0.24544 | 0.24544 | 0 | 0.74431 | 0.24536 | 0.16357
2024 | 4.0794 | 0.59 | 0.8 | 0.36584 | 0.36584 | 0 | 1.1116 | 0.36677 | 0.24451 | 2024 | 4.0794 | 0.8 | 0.24477 | 0.24477 | 0 | 0.74369 | 0.24538 | 0.16359
2025 | 4.0664 | 0.59 | 0.8 | 0.36468 | 0.36468 | 0 | 1.1098 | 0.36646 | 0.24431 | 2025 | 4.0664 | 0.8 | 0.24399 | 0.24399 | 0 | 0.7425 | 0.24518 | 0.16345
2026 | 4.0518 | 0.59 | 0.8 | 0.36336 | 0.36336 | 0 | 1.1073 | 0.36587 | 0.24392 | 2026 | 4.0518 | 0.8 | 0.24311 | 0.24311 | 0 | 0.74082 | 0.24479 | 0.16319
2027 | 4.0355 | 0.59 | 0.8 | 0.3619 | 0.3619 | 0 | 1.1041 | 0.36505 | 0.24336 | 2027 | 4.0355 | 0.8 | 0.24213 | 0.24213 | 0 | 0.73871 | 0.24423 | 0.16282
2028 | 4.0177 | 0.59 | 0.8 | 0.3603 | 0.3603 | 0 | 1.1004 | 0.36401 | 0.24267 | 2028 | 4.0177 | 0.8 | 0.24106 | 0.24106 | 0 | 0.73623 | 0.24354 | 0.16236
2029 | 3.9984 | 0.59 | 0.8 | 0.35858 | 0.35858 | 0 | 1.0962 | 0.36279 | 0.24186 | 2029 | 3.9984 | 0.8 | 0.2399 | 0.2399 | 0 | 0.73342 | 0.24272 | 0.16181
2030 | 3.978 | 0.59 | 0.8 | 0.35674 | 0.35674 | 0 | 1.0916 | 0.3614 | 0.24093 | 2030 | 3.978 | 0.8 | 0.23868 | 0.23868 | 0 | 0.7303 | 0.24179 | 0.1612
2031 | 0 | 0.59 | 0.8 | 0 | 0 | 0 | 0.73169 | 0.35986 | 0.23991 | 2031 | 0 | 0.8 | 0 | 0 | 0 | 0.48954 | 0.24077 | 0.16051
2032 | 0 | 0.59 | 0.8 | 0 | 0 | 0 | 0.49047 | 0.24122 | 0.16082 | 2032 | 0 | 0.8 | 0 | 0 | 0 | 0.32815 | 0.16139 | 0.10759
2033 | 0 | 0.59 | 0.8 | 0 | 0 | 0 | 0.32877 | 0.1617 | 0.1078 | 2033 | 0 | 0.8 | 0 | 0 | 0 | 0.21996 | 0.10818 | 0.072122
2034 | 0 | 0.59 | 0.8 | 0 | 0 | 0 | 0.22038 | 0.10839 | 0.072259 | 2034 | 0 | 0.8 | 0 | 0 | 0 | 0.14745 | 0.072517 | 0.048345
2035 | 0 | 0.59 | 0.8 | 0 | 0 | 0 | 0.14773 | 0.072655 | 0.048437 | 2035 | 0 | 0.8 | 0 | 0 | 0 | 0.098836 | 0.04861 | 0.032407
2036 | 0 | 0.59 | 0.8 | 0 | 0 | 0 | 0.099024 | 0.048702 | 0.032468 | 2036 | 0 | 0.8 | 0 | 0 | 0 | 0.066251 | 0.032584 | 0.021723
2037 | 0 | 0.59 | 0.8 | 0 | 0 | 0 | 0.066378 | 0.032646 | 0.021764 | 2037 | 0 | 0.8 | 0 | 0 | 0 | 0.04441 | 0.021842 | 0.014561
2038 | 0 | 0.59 | 0.8 | 0 | 0 | 0 | 0.044494 | 0.021883 | 0.014589 | 2038 | 0 | 0.8 | 0 | 0 | 0 | 0.029769 | 0.014641 | 0.0097607
2039 | 0 | 0.59 | 0.8 | 0 | 0 | 0 | 0.029825 | 0.014669 | 0.0097793 | 2039 | 0 | 0.8 | 0 | 0 | 0 | 0.019955 | 0.0098141 | 0.0065428
2040 | 0 | 0.59 | 0.8 | 0 | 0 | 0 | 0.019993 | 0.0098328 | 0.0065552 | 2040 | 0 | 0.8 | 0 | 0 | 0 | 0.013376 | 0.0065786 | 0.0043857
2041 | 0 | 0.59 | 0.8 | 0 | 0 | 0 | 0.013401 | 0.0065912 | 0.0043941 | 2041 | 0 | 0.8 | 0 | 0 | 0 | 0.0089662 | 0.0044098 | 0.0029399
2042 | 0 | 0.59 | 0.8 | 0 | 0 | 0 | 0.0089832 | 0.0044182 | 0.0029455 | 2042 | 0 | 0.8 | 0 | 0 | 0 | 0.0060102 | 0.002956 | 0.0019706
2043 | 0 | 0.59 | 0.8 | 0 | 0 | 0 | 0.0060216 | 0.0029616 | 0.0019744 | 2043 | 0 | 0.8 | 0 | 0 | 0 | 0.0040288 | 0.0019814 | 0.001321
2044 | 0 | 0.59 | 0.8 | 0 | 0 | 0 | 0.0040364 | 0.0019852 | 0.0013235 | 2044 | 0 | 0.8 | 0 | 0 | 0 | 0.0027006 | 0.0013282 | 0.00088547
2045 | 0 | 0.59 | 0.8 | 0 | 0 | 0 | 0.0027057 | 0.0013307 | 0.00088715 | 2045 | 0 | 0.8 | 0 | 0 | 0 | 0.0018102 | 0.00089032 | 0.00059355
2046 | 0 | 0.59 | 0.8 | 0 | 0 | 0 | 0.0018137 | 0.00089202 | 0.00059468 | 2046 | 0 | 0.8 | 0 | 0 | 0 | 0.0012134 | 0.0005968 | 0.00039787
2047 | 0 | 0.59 | 0.8 | 0 | 0 | 0 | 0.0012157 | 0.00059794 | 0.00039862 | 2047 | 0 | 0.8 | 0 | 0 | 0 | 0.00081339 | 0.00040005 | 0.0002667
2048 | 0 | 0.59 | 0.8 | 0 | 0 | 0 | 0.00081494 | 0.00040081 | 0.00026721 | 2048 | 0 | 0.8 | 0 | 0 | 0 | 0.00054523 | 0.00026816 | 0.00017877
2049 | 0 | 0.59 | 0.8 | 0 | 0 | 0 | 0.00054627 | 0.00026867 | 0.00017911 | 2049 | 0 | 0.8 | 0 | 0 | 0 | 0.00036548 | 0.00017975 | 0.00011983
2050 | 0 | 0.59 | 0.8 | 0 | 0 | 0 | 0.00036618 | 0.00018009 | 0.00012006 | 2050 | 0 | 0.8 | 0 | 0 | 0 | 0.00024499 | 0.00012049 | 8.0328e-05
2051 | 0 | 0.59 | 0.8 | 0 | 0 | 0 | 0.00024546 | 0.00012072 | 8.0481e-05 | 2051 | 0 | 0.8 | 0 | 0 | 0 | 0.00016422 | 8.0768e-05 | 5.3845e-05
2052 | 0 | 0.59 | 0.8 | 0 | 0 | 0 | 0.00016453 | 8.0922e-05 | 5.3948e-05 | 2052 | 0 | 0.8 | 0 | 0 | 0 | 0.00011008 | 5.414e-05 | 3.6094e-05
2053 | 0 | 0.59 | 0.8 | 0 | 0 | 0 | 0.00011029 | 5.4244e-05 | 3.6162e-05 | 2053 | 0 | 0.8 | 0 | 0 | 0 | 7.3789e-05 | 3.6291e-05 | 2.4194e-05
2054 | 0 | 0.59 | 0.8 | 0 | 0 | 0 | 7.393e-05 | 3.6361e-05 | 2.424e-05 | 2054 | 0 | 0.8 | 0 | 0 | 0 | 4.9462e-05 | 2.4327e-05 | 1.6218e-05
2055 | 0 | 0.59 | 0.8 | 0 | 0 | 0 | 4.9557e-05 | 2.4373e-05 | 1.6249e-05 | 2055 | 0 | 0.8 | 0 | 0 | 0 | 3.3156e-05 | 1.6307e-05 | 1.0871e-05
2056 | 0 | 0.59 | 0.8 | 0 | 0 | 0 | 3.3219e-05 | 1.6338e-05 | 1.0892e-05 | 2056 | 0 | 0.8 | 0 | 0 | 0 | 2.2225e-05 | 1.0931e-05 | 7.2872e-06
2057 | 0 | 0.59 | 0.8 | 0 | 0 | 0 | 2.2267e-05 | 1.0952e-05 | 7.301e-06 | 2057 | 0 | 0.8 | 0 | 0 | 0 | 1.4898e-05 | 7.3271e-06 | 4.8847e-06
2058 | 0 | 0.59 | 0.8 | 0 | 0 | 0 | 1.4926e-05 | 7.3411e-06 | 4.894e-06 | 2058 | 0 | 0.8 | 0 | 0 | 0 | 9.9863e-06 | 4.9115e-06 | 3.2743e-06
2059 | 0 | 0.59 | 0.8 | 0 | 0 | 0 | 1.0005e-05 | 4.9209e-06 | 3.2806e-06 | 2059 | 0 | 0.8 | 0 | 0 | 0 | 6.694e-06 | 3.2923e-06 | 2.1949e-06
2060 | 0 | 0.59 | 0.8 | 0 | 0 | 0 | 6.7068e-06 | 3.2986e-06 | 2.199e-06 | 2060 | 0 | 0.8 | 0 | 0 | 0 | 4.4871e-06 | 2.2069e-06 | 1.4713e-06
2061 | 0 | 0.59 | 0.8 | 0 | 0 | 0 | 4.4957e-06 | 2.2111e-06 | 1.4741e-06 | 2061 | 0 | 0.8 | 0 | 0 | 0 | 3.0078e-06 | 1.4793e-06 | 9.8621e-07
2062 | 0 | 0.59 | 0.8 | 0 | 0 | 0 | 3.0135e-06 | 1.4821e-06 | 9.8809e-07 | 2062 | 0 | 0.8 | 0 | 0 | 0 | 2.0162e-06 | 9.9162e-07 | 6.6108e-07
2063 | 0 | 0.59 | 0.8 | 0 | 0 | 0 | 2.02e-06 | 9.935e-07 | 6.6234e-07 | 2063 | 0 | 0.8 | 0 | 0 | 0 | 1.3515e-06 | 6.647e-07 | 4.4313e-07
2064 | 0 | 0.59 | 0.8 | 0 | 0 | 0 | 1.3541e-06 | 6.6597e-07 | 4.4398e-07 | 2064 | 0 | 0.8 | 0 | 0 | 0 | 9.0594e-07 | 4.4556e-07 | 2.9704e-07
2065 | 0 | 0.59 | 0.8 | 0 | 0 | 0 | 9.0766e-07 | 4.4641e-07 | 2.9761e-07 | 2065 | 0 | 0.8 | 0 | 0 | 0 | 6.0727e-07 | 2.9867e-07 | 1.9911e-07
2066 | 0 | 0.59 | 0.8 | 0 | 0 | 0 | 6.0842e-07 | 2.9924e-07 | 1.9949e-07 | 2066 | 0 | 0.8 | 0 | 0 | 0 | 4.0706e-07 | 2.002e-07 | 1.3347e-07
2067 | 0 | 0.59 | 0.8 | 0 | 0 | 0 | 4.0784e-07 | 2.0059e-07 | 1.3372e-07 | 2067 | 0 | 0.8 | 0 | 0 | 0 | 2.7286e-07 | 1.342e-07 | 8.9467e-08
2068 | 0 | 0.59 | 0.8 | 0 | 0 | 0 | 2.7338e-07 | 1.3446e-07 | 8.9637e-08 | 2068 | 0 | 0.8 | 0 | 0 | 0 | 1.8291e-07 | 8.9957e-08 | 5.9972e-08
2069 | 0 | 0.59 | 0.8 | 0 | 0 | 0 | 1.8325e-07 | 9.0129e-08 | 6.0086e-08 | 2069 | 0 | 0.8 | 0 | 0 | 0 | 1.2261e-07 | 6.03e-08 | 4.02e-08
2070 | 0 | 0.59 | 0.8 | 0 | 0 | 0 | 1.2284e-07 | 6.0415e-08 | 4.0277e-08 | 2070 | 0 | 0.8 | 0 | 0 | 0 | 8.2185e-08 | 4.042e-08 | 2.6947e-08
2071 | 0 | 0.59 | 0.8 | 0 | 0 | 0 | 8.2341e-08 | 4.0497e-08 | 2.6998e-08 | 2071 | 0 | 0.8 | 0 | 0 | 0 | 5.509e-08 | 2.7095e-08 | 1.8063e-08
2072 | 0 | 0.59 | 0.8 | 0 | 0 | 0 | 5.5195e-08 | 2.7146e-08 | 1.8097e-08 | 2072 | 0 | 0.8 | 0 | 0 | 0 | 3.6928e-08 | 1.8162e-08 | 1.2108e-08
2073 | 0 | 0.59 | 0.8 | 0 | 0 | 0 | 3.6998e-08 | 1.8197e-08 | 1.2131e-08 | 2073 | 0 | 0.8 | 0 | 0 | 0 | 2.4754e-08 | 1.2174e-08 | 8.1163e-09
2074 | 0 | 0.59 | 0.8 | 0 | 0 | 0 | 2.4801e-08 | 1.2198e-08 | 8.1317e-09 | 2074 | 0 | 0.8 | 0 | 0 | 0 | 1.6593e-08 | 8.1607e-09 | 5.4405e-09
2075 | 0 | 0.59 | 0.8 | 0 | 0 | 0 | 1.6624e-08 | 8.1763e-09 | 5.4509e-09 | 2075 | 0 | 0.8 | 0 | 0 | 0 | 1.1122e-08 | 5.4703e-09 | 3.6469e-09
2076 | 0 | 0.59 | 0.8 | 0 | 0 | 0 | 1.1144e-08 | 5.4807e-09 | 3.6538e-09 | 2076 | 0 | 0.8 | 0 | 0 | 0 | 7.4556e-09 | 3.6669e-09 | 2.4446e-09
2077 | 0 | 0.59 | 0.8 | 0 | 0 | 0 | 7.4698e-09 | 3.6738e-09 | 2.4492e-09 | 2077 | 0 | 0.8 | 0 | 0 | 0 | 4.9977e-09 | 2.458e-09 | 1.6386e-09
2078 | 0 | 0.59 | 0.8 | 0 | 0 | 0 | 5.0072e-09 | 2.4627e-09 | 1.6418e-09 | 2078 | 0 | 0.8 | 0 | 0 | 0 | 3.35e-09 | 1.6476e-09 | 1.0984e-09
2079 | 0 | 0.59 | 0.8 | 0 | 0 | 0 | 3.3564e-09 | 1.6508e-09 | 1.1005e-09 | 2079 | 0 | 0.8 | 0 | 0 | 0 | 2.2456e-09 | 1.1044e-09 | 7.3629e-10
2080 | 0 | 0.59 | 0.8 | 0 | 0 | 0 | 2.2499e-09 | 1.1065e-09 | 7.3769e-10 | 2080 | 0 | 0.8 | 0 | 0 | 0 | 1.5053e-09 | 7.4033e-10 | 4.9355e-10
Note on K7: Transferred from parameter sheet
Note on W7: Transferred from parameter sheet
Note on K8: Transferred from parameter sheet
Note on W8: Transferred from parameter sheet
Note on K10: Calculates e^-k for use in columns H and I
Note on W10: Calculates e^-k for use in columns H and I
Note on K11: Zero delay is equivalent to average decomposition start at beginning of month 7 (half way through the first year of deposition)
Note on W11: Zero delay is equivalent to average decomposition start at beginning of month 7 (half way through the first year of deposition)
Note on K12: Calculates e^-k*((13-M)/12) for use in columns F and G.
Note on W12: Calculates e^-k*((13-M)/12) for use in columns F and G.
Note on C15: Transferred from activity sheet
Note on E15: Methane correction factor from MCF sheet
Note on F15: Calculates the mass of DOC in the deposited material which will actually degrade in the SWDS. Equation 4 on the Theory sheet.
Note on G15: Calculates the mass of DDOC from material deposited in each year which is left in the SWDS at the end of the year. Equation 5 on the Theory sheet.
Note on H15: Calculates the amount of DDOCm from material deposited each year, which is decomposed to methane and carbon dioxide in the deposition year. Equation 6 on the Theory sheet.
Note on I15: Calculates the total amount of DDOCm left not decomposed in the SWDS at the end of the year. Equation 7 on the Theory sheet.
Note on J15: Calculates the total mass of DDOC dedomposed to methane and carbon dioxide each year. Equation 8 on the Theory sheet.
Note on K15: Calculates the mass of methane formed from DDOCm decomposed. Equation 9 on the Theory sheet.
Note on P15: Transferred from activity sheet
Note on Q15: Methane correction factor from MCF sheet
Note on R15: Calculates the mass of DOC in the deposited material which will actually degrade in the SWDS. Equation 4 on the Theory sheet.
Note on S15: Calculates the mass of DDOC from material deposited in each year which is left in the SWDS at the end of the year. Equation 5 on the Theory sheet.
Note on T15: Calculates the amount of DDOCm from material deposited each year, which is decomposed to methane and carbon dioxide in the deposition year. Equation 6 on the Theory sheet.
Note on U15: Calculates the total amount of DDOCm left not decomposed in the SWDS at the end of the year. Equation 7 on the Theory sheet.
Note on V15: Calculates the total mass of DDOC dedomposed to methane and carbon dioxide each year. Equation 8 on the Theory sheet.
Note on W15: Calculates the mass of methane formed from DDOCm decomposed. Equation 9 on the Theory sheet.
Dry Basis
Wet Basis

## Paper
Methane calculation from: Paper / card board
[9 empty] | National values | [8 empty] | National values
|  |  |  | DOC |  |  |  | DOC | 0.44 |  |  |  | DOC |  |  |  | DOC | 0.4
|  |  |  | DOCf |  |  |  | DOCf | 0.5 |  |  |  | DOCf |  |  |  | DOCf | 0.5
|  |  |  | Methane generation rate constant |  |  |  | k | 0.07 |  |  |  | Methane generation rate constant |  |  |  | k | 0.07
|  |  |  | Half-life time (t1/2, years): |  |  |  | h = ln(2)/k | 9.9021 |  |  |  | Half-life time (t1/2, years): |  |  |  | h = ln(2)/k | 9.9021
|  |  |  | exp1 |  |  |  | exp(-k) | 0.93239 |  |  |  | exp1 |  |  |  | exp(-k) | 0.93239
|  |  |  | Process start in deposition year. Month M |  |  |  | M | 13 |  |  |  | Process start in deposition year. Month M |  |  |  | M | 13
|  |  |  | exp2 |  |  |  | exp(-k*((13-M)/12)) | 1 |  |  |  | exp2 |  |  |  | exp(-k*((13-M)/12)) | 1
|  |  |  | Fraction to CH4 |  |  |  | F | 0.5 |  |  |  | Fraction to CH4 |  |  |  | F | 0.5
Year | Amount deposited | Dry matter content | MCF | Decomposable DOC (DDOCm) deposited | DDOCm not reacted. Deposition year | DDOCm decomposed. Deposition year | DDOCm accumulated in SWDS end of year | DDOCm decomposed | CH4 generated | Year | Amount deposited | MCF | Decomposable DOC (DDOCm) deposited | DDOCm not reacted. Deposition year | DDOCm decomposed. Deposition year | DDOCm accumulated in SWDS end of year | DDOCm decomposed | CH4 generated
| W | dm | MCF | D = W * dm * DOC * DOCf * MCF | B = D * exp2 | C = D * (1- exp2) | H = B + (Hlast year * exp1) | E = C + Hlast year * (1 - exp1) | Q = E * 16/12 * F |  | W | MCF | D = W * DOC * DOCf * MCF | B = D * exp2 | C = D * (1- exp2) | H = B + (Hlast year * exp1) | E = C + Hlast year * (1 - exp1) | Q = E * 16/12 * F
| Gg | fraction | fraction | Gg | Gg | Gg | Gg | Gg | Gg |  | Gg | fraction | Gg | Gg | Gg | Gg | Gg | Gg
2000 | 0.79265 | 0.44 | 0.8 | 0.061383 | 0.061383 | 0 | 0.061383 | 0 | 0 | 2000 | 0.79265 | 0.8 | 0.12682 | 0.12682 | 0 | 0.12682 | 0 | 0
2001 | 0.84939 | 0.44 | 0.8 | 0.065776 | 0.065776 | 0 | 0.12301 | 0.0041499 | 0.0027666 | 2001 | 0.84939 | 0.8 | 0.1359 | 0.1359 | 0 | 0.25415 | 0.0085741 | 0.0057161
2002 | 0.8405 | 0.44 | 0.8 | 0.065089 | 0.065089 | 0 | 0.17978 | 0.0083162 | 0.0055441 | 2002 | 0.8405 | 0.8 | 0.13448 | 0.13448 | 0 | 0.37145 | 0.017182 | 0.011455
2003 | 0.90073 | 0.44 | 0.8 | 0.069753 | 0.069753 | 0 | 0.23738 | 0.012154 | 0.0081029 | 2003 | 0.90073 | 0.8 | 0.14412 | 0.14412 | 0 | 0.49046 | 0.025112 | 0.016742
2004 | 0.92484 | 0.44 | 0.8 | 0.07162 | 0.07162 | 0 | 0.29295 | 0.016048 | 0.010699 | 2004 | 0.92484 | 0.8 | 0.14797 | 0.14797 | 0 | 0.60527 | 0.033158 | 0.022105
2005 | 0.97259 | 0.44 | 0.8 | 0.075318 | 0.075318 | 0 | 0.34846 | 0.019805 | 0.013204 | 2005 | 0.97259 | 0.8 | 0.15562 | 0.15562 | 0 | 0.71997 | 0.04092 | 0.02728
2006 | 1.0032 | 0.44 | 0.8 | 0.077686 | 0.077686 | 0 | 0.40259 | 0.023558 | 0.015706 | 2006 | 1.0032 | 0.8 | 0.16051 | 0.16051 | 0 | 0.8318 | 0.048674 | 0.032449
2007 | 1.0343 | 0.44 | 0.8 | 0.080095 | 0.080095 | 0 | 0.45547 | 0.027218 | 0.018145 | 2007 | 1.0343 | 0.8 | 0.16548 | 0.16548 | 0 | 0.94105 | 0.056235 | 0.03749
2008 | 1.0658 | 0.44 | 0.8 | 0.082535 | 0.082535 | 0 | 0.50721 | 0.030792 | 0.020528 | 2008 | 1.0658 | 0.8 | 0.17053 | 0.17053 | 0 | 1.048 | 0.063621 | 0.042414
2009 | 1.0976 | 0.44 | 0.8 | 0.084995 | 0.084995 | 0 | 0.55791 | 0.034291 | 0.02286 | 2009 | 1.0976 | 0.8 | 0.17561 | 0.17561 | 0 | 1.1527 | 0.070848 | 0.047232
2010 | 1.1426 | 0.44 | 0.8 | 0.088481 | 0.088481 | 0 | 0.60868 | 0.037718 | 0.025146 | 2010 | 1.1426 | 0.8 | 0.18281 | 0.18281 | 0 | 1.2576 | 0.077931 | 0.051954
2011 | 1.0729 | 0.44 | 0.8 | 0.083084 | 0.083084 | 0 | 0.65061 | 0.04115 | 0.027434 | 2011 | 1.0729 | 0.8 | 0.17166 | 0.17166 | 0 | 1.3442 | 0.085021 | 0.056681
2012 | 1.0995 | 0.44 | 0.8 | 0.085143 | 0.085143 | 0 | 0.69177 | 0.043985 | 0.029324 | 2012 | 1.0995 | 0.8 | 0.17592 | 0.17592 | 0 | 1.4293 | 0.090879 | 0.060586
2013 | 1.1269 | 0.44 | 0.8 | 0.087266 | 0.087266 | 0 | 0.73227 | 0.046768 | 0.031179 | 2013 | 1.1269 | 0.8 | 0.1803 | 0.1803 | 0 | 1.5129 | 0.096628 | 0.064419
2014 | 1.1539 | 0.44 | 0.8 | 0.089356 | 0.089356 | 0 | 0.77212 | 0.049506 | 0.033004 | 2014 | 1.1539 | 0.8 | 0.18462 | 0.18462 | 0 | 1.5953 | 0.10228 | 0.06819
2015 | 1.1807 | 0.44 | 0.8 | 0.091434 | 0.091434 | 0 | 0.81135 | 0.0522 | 0.0348 | 2015 | 1.1807 | 0.8 | 0.18891 | 0.18891 | 0 | 1.6763 | 0.10785 | 0.071901
2016 | 1.2063 | 0.44 | 0.8 | 0.093417 | 0.093417 | 0 | 0.84992 | 0.054852 | 0.036568 | 2016 | 1.2063 | 0.8 | 0.19301 | 0.19301 | 0 | 1.756 | 0.11333 | 0.075554
2017 | 1.2203 | 0.44 | 0.8 | 0.094499 | 0.094499 | 0 | 0.88696 | 0.05746 | 0.038306 | 2017 | 1.2203 | 0.8 | 0.19524 | 0.19524 | 0 | 1.8326 | 0.11872 | 0.079145
2018 | 1.2208 | 0.44 | 0.8 | 0.094535 | 0.094535 | 0 | 0.92153 | 0.059964 | 0.039976 | 2018 | 1.2208 | 0.8 | 0.19532 | 0.19532 | 0 | 1.904 | 0.12389 | 0.082595
2019 | 1.2205 | 0.44 | 0.8 | 0.094517 | 0.094517 | 0 | 0.95374 | 0.062301 | 0.041534 | 2019 | 1.2205 | 0.8 | 0.19528 | 0.19528 | 0 | 1.9705 | 0.12872 | 0.085814
2020 | 1.2196 | 0.44 | 0.8 | 0.094446 | 0.094446 | 0 | 0.98371 | 0.064479 | 0.042986 | 2020 | 1.2196 | 0.8 | 0.19514 | 0.19514 | 0 | 2.0325 | 0.13322 | 0.088814
2021 | 1.218 | 0.44 | 0.8 | 0.094325 | 0.094325 | 0 | 1.0115 | 0.066505 | 0.044337 | 2021 | 1.218 | 0.8 | 0.19489 | 0.19489 | 0 | 2.0899 | 0.13741 | 0.091605
2022 | 1.2159 | 0.44 | 0.8 | 0.094156 | 0.094156 | 0 | 1.0373 | 0.068386 | 0.04559 | 2022 | 1.2159 | 0.8 | 0.19454 | 0.19454 | 0 | 2.1432 | 0.14129 | 0.094195
2023 | 1.2131 | 0.44 | 0.8 | 0.093942 | 0.093942 | 0 | 1.0611 | 0.070128 | 0.046752 | 2023 | 1.2131 | 0.8 | 0.19409 | 0.19409 | 0 | 2.1924 | 0.14489 | 0.096595
2024 | 1.2098 | 0.44 | 0.8 | 0.093684 | 0.093684 | 0 | 1.0831 | 0.071738 | 0.047825 | 2024 | 1.2098 | 0.8 | 0.19356 | 0.19356 | 0 | 2.2377 | 0.14822 | 0.098813
2025 | 1.2059 | 0.44 | 0.8 | 0.093386 | 0.093386 | 0 | 1.1032 | 0.073222 | 0.048814 | 2025 | 1.2059 | 0.8 | 0.19295 | 0.19295 | 0 | 2.2794 | 0.15128 | 0.10086
2026 | 1.2016 | 0.44 | 0.8 | 0.093048 | 0.093048 | 0 | 1.1217 | 0.074585 | 0.049723 | 2026 | 1.2016 | 0.8 | 0.19225 | 0.19225 | 0 | 2.3175 | 0.1541 | 0.10273
2027 | 1.1967 | 0.44 | 0.8 | 0.092674 | 0.092674 | 0 | 1.1385 | 0.075833 | 0.050555 | 2027 | 1.1967 | 0.8 | 0.19148 | 0.19148 | 0 | 2.3523 | 0.15668 | 0.10445
2028 | 1.1914 | 0.44 | 0.8 | 0.092265 | 0.092265 | 0 | 1.1538 | 0.076972 | 0.051314 | 2028 | 1.1914 | 0.8 | 0.19063 | 0.19063 | 0 | 2.3839 | 0.15903 | 0.10602
2029 | 1.1857 | 0.44 | 0.8 | 0.091823 | 0.091823 | 0 | 1.1676 | 0.078006 | 0.052004 | 2029 | 1.1857 | 0.8 | 0.18972 | 0.18972 | 0 | 2.4125 | 0.16117 | 0.10745
2030 | 1.1797 | 0.44 | 0.8 | 0.091354 | 0.091354 | 0 | 1.1801 | 0.07894 | 0.052626 | 2030 | 1.1797 | 0.8 | 0.18875 | 0.18875 | 0 | 2.4381 | 0.1631 | 0.10873
2031 | 0 | 0.44 | 0.8 | 0 | 0 | 0 | 1.1003 | 0.079779 | 0.053186 | 2031 | 0 | 0.8 | 0 | 0 | 0 | 2.2733 | 0.16483 | 0.10989
2032 | 0 | 0.44 | 0.8 | 0 | 0 | 0 | 1.0259 | 0.074385 | 0.04959 | 2032 | 0 | 0.8 | 0 | 0 | 0 | 2.1196 | 0.15369 | 0.10246
2033 | 0 | 0.44 | 0.8 | 0 | 0 | 0 | 0.95653 | 0.069357 | 0.046238 | 2033 | 0 | 0.8 | 0 | 0 | 0 | 1.9763 | 0.1433 | 0.095532
2034 | 0 | 0.44 | 0.8 | 0 | 0 | 0 | 0.89187 | 0.064668 | 0.043112 | 2034 | 0 | 0.8 | 0 | 0 | 0 | 1.8427 | 0.13361 | 0.089074
2035 | 0 | 0.44 | 0.8 | 0 | 0 | 0 | 0.83157 | 0.060296 | 0.040197 | 2035 | 0 | 0.8 | 0 | 0 | 0 | 1.7181 | 0.12458 | 0.083052
2036 | 0 | 0.44 | 0.8 | 0 | 0 | 0 | 0.77535 | 0.056219 | 0.03748 | 2036 | 0 | 0.8 | 0 | 0 | 0 | 1.602 | 0.11616 | 0.077437
2037 | 0 | 0.44 | 0.8 | 0 | 0 | 0 | 0.72293 | 0.052419 | 0.034946 | 2037 | 0 | 0.8 | 0 | 0 | 0 | 1.4937 | 0.1083 | 0.072202
2038 | 0 | 0.44 | 0.8 | 0 | 0 | 0 | 0.67406 | 0.048875 | 0.032583 | 2038 | 0 | 0.8 | 0 | 0 | 0 | 1.3927 | 0.10098 | 0.067321
2039 | 0 | 0.44 | 0.8 | 0 | 0 | 0 | 0.62849 | 0.04557 | 0.03038 | 2039 | 0 | 0.8 | 0 | 0 | 0 | 1.2985 | 0.094154 | 0.062769
2040 | 0 | 0.44 | 0.8 | 0 | 0 | 0 | 0.586 | 0.04249 | 0.028326 | 2040 | 0 | 0.8 | 0 | 0 | 0 | 1.2107 | 0.087789 | 0.058526
2041 | 0 | 0.44 | 0.8 | 0 | 0 | 0 | 0.54638 | 0.039617 | 0.026411 | 2041 | 0 | 0.8 | 0 | 0 | 0 | 1.1289 | 0.081853 | 0.054569
2042 | 0 | 0.44 | 0.8 | 0 | 0 | 0 | 0.50944 | 0.036939 | 0.024626 | 2042 | 0 | 0.8 | 0 | 0 | 0 | 1.0526 | 0.07632 | 0.05088
2043 | 0 | 0.44 | 0.8 | 0 | 0 | 0 | 0.475 | 0.034441 | 0.022961 | 2043 | 0 | 0.8 | 0 | 0 | 0 | 0.98141 | 0.07116 | 0.04744
2044 | 0 | 0.44 | 0.8 | 0 | 0 | 0 | 0.44289 | 0.032113 | 0.021409 | 2044 | 0 | 0.8 | 0 | 0 | 0 | 0.91506 | 0.066349 | 0.044233
2045 | 0 | 0.44 | 0.8 | 0 | 0 | 0 | 0.41295 | 0.029942 | 0.019961 | 2045 | 0 | 0.8 | 0 | 0 | 0 | 0.85319 | 0.061864 | 0.041242
2046 | 0 | 0.44 | 0.8 | 0 | 0 | 0 | 0.38503 | 0.027918 | 0.018612 | 2046 | 0 | 0.8 | 0 | 0 | 0 | 0.79551 | 0.057681 | 0.038454
2047 | 0 | 0.44 | 0.8 | 0 | 0 | 0 | 0.359 | 0.02603 | 0.017354 | 2047 | 0 | 0.8 | 0 | 0 | 0 | 0.74173 | 0.053782 | 0.035854
2048 | 0 | 0.44 | 0.8 | 0 | 0 | 0 | 0.33473 | 0.02427 | 0.01618 | 2048 | 0 | 0.8 | 0 | 0 | 0 | 0.69159 | 0.050146 | 0.03343
2049 | 0 | 0.44 | 0.8 | 0 | 0 | 0 | 0.3121 | 0.02263 | 0.015086 | 2049 | 0 | 0.8 | 0 | 0 | 0 | 0.64483 | 0.046755 | 0.03117
2050 | 0 | 0.44 | 0.8 | 0 | 0 | 0 | 0.291 | 0.0211 | 0.014066 | 2050 | 0 | 0.8 | 0 | 0 | 0 | 0.60124 | 0.043594 | 0.029063
2051 | 0 | 0.44 | 0.8 | 0 | 0 | 0 | 0.27132 | 0.019673 | 0.013116 | 2051 | 0 | 0.8 | 0 | 0 | 0 | 0.56059 | 0.040647 | 0.027098
2052 | 0 | 0.44 | 0.8 | 0 | 0 | 0 | 0.25298 | 0.018343 | 0.012229 | 2052 | 0 | 0.8 | 0 | 0 | 0 | 0.52269 | 0.037899 | 0.025266
2053 | 0 | 0.44 | 0.8 | 0 | 0 | 0 | 0.23588 | 0.017103 | 0.011402 | 2053 | 0 | 0.8 | 0 | 0 | 0 | 0.48735 | 0.035337 | 0.023558
2054 | 0 | 0.44 | 0.8 | 0 | 0 | 0 | 0.21993 | 0.015947 | 0.010631 | 2054 | 0 | 0.8 | 0 | 0 | 0 | 0.4544 | 0.032948 | 0.021965
2055 | 0 | 0.44 | 0.8 | 0 | 0 | 0 | 0.20506 | 0.014869 | 0.0099125 | 2055 | 0 | 0.8 | 0 | 0 | 0 | 0.42368 | 0.030721 | 0.02048
2056 | 0 | 0.44 | 0.8 | 0 | 0 | 0 | 0.1912 | 0.013864 | 0.0092423 | 2056 | 0 | 0.8 | 0 | 0 | 0 | 0.39504 | 0.028644 | 0.019096
2057 | 0 | 0.44 | 0.8 | 0 | 0 | 0 | 0.17827 | 0.012926 | 0.0086175 | 2057 | 0 | 0.8 | 0 | 0 | 0 | 0.36833 | 0.026707 | 0.017805
2058 | 0 | 0.44 | 0.8 | 0 | 0 | 0 | 0.16622 | 0.012052 | 0.0080349 | 2058 | 0 | 0.8 | 0 | 0 | 0 | 0.34343 | 0.024902 | 0.016601
2059 | 0 | 0.44 | 0.8 | 0 | 0 | 0 | 0.15498 | 0.011238 | 0.0074917 | 2059 | 0 | 0.8 | 0 | 0 | 0 | 0.32021 | 0.023218 | 0.015479
2060 | 0 | 0.44 | 0.8 | 0 | 0 | 0 | 0.14451 | 0.010478 | 0.0069852 | 2060 | 0 | 0.8 | 0 | 0 | 0 | 0.29856 | 0.021648 | 0.014432
2061 | 0 | 0.44 | 0.8 | 0 | 0 | 0 | 0.13474 | 0.0097695 | 0.006513 | 2061 | 0 | 0.8 | 0 | 0 | 0 | 0.27838 | 0.020185 | 0.013457
2062 | 0 | 0.44 | 0.8 | 0 | 0 | 0 | 0.12563 | 0.009109 | 0.0060727 | 2062 | 0 | 0.8 | 0 | 0 | 0 | 0.25956 | 0.01882 | 0.012547
2063 | 0 | 0.44 | 0.8 | 0 | 0 | 0 | 0.11713 | 0.0084932 | 0.0056621 | 2063 | 0 | 0.8 | 0 | 0 | 0 | 0.24201 | 0.017548 | 0.011699
2064 | 0 | 0.44 | 0.8 | 0 | 0 | 0 | 0.10921 | 0.007919 | 0.0052793 | 2064 | 0 | 0.8 | 0 | 0 | 0 | 0.22565 | 0.016361 | 0.010908
2065 | 0 | 0.44 | 0.8 | 0 | 0 | 0 | 0.10183 | 0.0073836 | 0.0049224 | 2065 | 0 | 0.8 | 0 | 0 | 0 | 0.2104 | 0.015255 | 0.01017
2066 | 0 | 0.44 | 0.8 | 0 | 0 | 0 | 0.094947 | 0.0068844 | 0.0045896 | 2066 | 0 | 0.8 | 0 | 0 | 0 | 0.19617 | 0.014224 | 0.0094827
2067 | 0 | 0.44 | 0.8 | 0 | 0 | 0 | 0.088528 | 0.006419 | 0.0042793 | 2067 | 0 | 0.8 | 0 | 0 | 0 | 0.18291 | 0.013262 | 0.0088416
2068 | 0 | 0.44 | 0.8 | 0 | 0 | 0 | 0.082543 | 0.005985 | 0.00399 | 2068 | 0 | 0.8 | 0 | 0 | 0 | 0.17054 | 0.012366 | 0.0082438
2069 | 0 | 0.44 | 0.8 | 0 | 0 | 0 | 0.076962 | 0.0055804 | 0.0037203 | 2069 | 0 | 0.8 | 0 | 0 | 0 | 0.15901 | 0.01153 | 0.0076865
2070 | 0 | 0.44 | 0.8 | 0 | 0 | 0 | 0.071759 | 0.0052031 | 0.0034688 | 2070 | 0 | 0.8 | 0 | 0 | 0 | 0.14826 | 0.01075 | 0.0071668
2071 | 0 | 0.44 | 0.8 | 0 | 0 | 0 | 0.066908 | 0.0048514 | 0.0032342 | 2071 | 0 | 0.8 | 0 | 0 | 0 | 0.13824 | 0.010023 | 0.0066823
2072 | 0 | 0.44 | 0.8 | 0 | 0 | 0 | 0.062384 | 0.0045234 | 0.0030156 | 2072 | 0 | 0.8 | 0 | 0 | 0 | 0.12889 | 0.0093458 | 0.0062306
2073 | 0 | 0.44 | 0.8 | 0 | 0 | 0 | 0.058167 | 0.0042176 | 0.0028117 | 2073 | 0 | 0.8 | 0 | 0 | 0 | 0.12018 | 0.008714 | 0.0058093
2074 | 0 | 0.44 | 0.8 | 0 | 0 | 0 | 0.054234 | 0.0039324 | 0.0026216 | 2074 | 0 | 0.8 | 0 | 0 | 0 | 0.11205 | 0.0081249 | 0.0054166
2075 | 0 | 0.44 | 0.8 | 0 | 0 | 0 | 0.050568 | 0.0036666 | 0.0024444 | 2075 | 0 | 0.8 | 0 | 0 | 0 | 0.10448 | 0.0075756 | 0.0050504
2076 | 0 | 0.44 | 0.8 | 0 | 0 | 0 | 0.047149 | 0.0034187 | 0.0022791 | 2076 | 0 | 0.8 | 0 | 0 | 0 | 0.097416 | 0.0070634 | 0.004709
2077 | 0 | 0.44 | 0.8 | 0 | 0 | 0 | 0.043962 | 0.0031876 | 0.0021251 | 2077 | 0 | 0.8 | 0 | 0 | 0 | 0.09083 | 0.0065859 | 0.0043906
2078 | 0 | 0.44 | 0.8 | 0 | 0 | 0 | 0.04099 | 0.0029721 | 0.0019814 | 2078 | 0 | 0.8 | 0 | 0 | 0 | 0.084689 | 0.0061407 | 0.0040938
2079 | 0 | 0.44 | 0.8 | 0 | 0 | 0 | 0.038218 | 0.0027711 | 0.0018474 | 2079 | 0 | 0.8 | 0 | 0 | 0 | 0.078964 | 0.0057255 | 0.003817
2080 | 0 | 0.44 | 0.8 | 0 | 0 | 0 | 0.035635 | 0.0025838 | 0.0017225 | 2080 | 0 | 0.8 | 0 | 0 | 0 | 0.073625 | 0.0053384 | 0.003559
Note on K7: Transferred from parameter sheet
Note on W7: Transferred from parameter sheet
Note on K8: Transferred from parameter sheet
Note on W8: Transferred from parameter sheet
Note on K10: Calculates e^-k for use in columns H and I
Note on W10: Calculates e^-k for use in columns H and I
Note on K11: Zero delay is equivalent to average decomposition start at beginning of month 7 (half way through the first year of deposition)
Note on W11: Zero delay is equivalent to average decomposition start at beginning of month 7 (half way through the first year of deposition)
Note on K12: Calculates e^-k*((13-M)/12) for use in columns F and G.
Note on W12: Calculates e^-k*((13-M)/12) for use in columns F and G.
Note on C15: Transferred from activity sheet
Note on E15: Methane correction factor from MCF sheet
Note on F15: Calculates the mass of DOC in the deposited material which will actually degrade in the SWDS. Equation 4 on the Theory sheet.
Note on G15: Calculates the mass of DDOC from material deposited in each year which is left in the SWDS at the end of the year. Equation 5 on the Theory sheet.
Note on H15: Calculates the amount of DDOCm from material deposited each year, which is decomposed to methane and carbon dioxide in the deposition year. Equation 6 on the Theory sheet.
Note on I15: Calculates the total amount of DDOCm left not decomposed in the SWDS at the end of the year. Equation 7 on the Theory sheet.
Note on J15: Calculates the total mass of DDOC dedomposed to methane and carbon dioxide each year. Equation 8 on the Theory sheet.
Note on K15: Calculates the mass of methane formed from DDOCm decomposed. Equation 9 on the Theory sheet.
Note on P15: Transferred from activity sheet
Note on Q15: Methane correction factor from MCF sheet
Note on R15: Calculates the mass of DOC in the deposited material which will actually degrade in the SWDS. Equation 4 on the Theory sheet.
Note on S15: Calculates the mass of DDOC from material deposited in each year which is left in the SWDS at the end of the year. Equation 5 on the Theory sheet.
Note on T15: Calculates the amount of DDOCm from material deposited each year, which is decomposed to methane and carbon dioxide in the deposition year. Equation 6 on the Theory sheet.
Note on U15: Calculates the total amount of DDOCm left not decomposed in the SWDS at the end of the year. Equation 7 on the Theory sheet.
Note on V15: Calculates the total mass of DDOC dedomposed to methane and carbon dioxide each year. Equation 8 on the Theory sheet.
Note on W15: Calculates the mass of methane formed from DDOCm decomposed. Equation 9 on the Theory sheet.
Dry Basis
Wet Basis

## Nappies
Methane calculation from: Nappies
[9 empty] | National values | [8 empty] | National values
|  |  |  | DOC |  |  |  | DOC | 0.6 |  |  |  | DOC |  |  |  | DOC | 0.24
|  |  |  | DOCf |  |  |  | DOCf | 0.5 |  |  |  | DOCf |  |  |  | DOCf | 0.5
|  |  |  | Methane generation rate constant |  |  |  | k | 0.17 |  |  |  | Methane generation rate constant |  |  |  | k | 0.17
|  |  |  | Half-life time (t1/2, years): |  |  |  | h = ln(2)/k | 4.0773 |  |  |  | Half-life time (t1/2, years): |  |  |  | h = ln(2)/k | 4.0773
|  |  |  | exp1 |  |  |  | exp(-k) | 0.84366 |  |  |  | exp1 |  |  |  | exp(-k) | 0.84366
|  |  |  | Process start in deposition year. Month M |  |  |  | M | 13 |  |  |  | Process start in deposition year. Month M |  |  |  | M | 13
|  |  |  | exp2 |  |  |  | exp(-k*((13-M)/12)) | 1 |  |  |  | exp2 |  |  |  | exp(-k*((13-M)/12)) | 1
|  |  |  | Fraction to CH4 |  |  |  | F | 0.5 |  |  |  | Fraction to CH4 |  |  |  | F | 0.5
Year | Amount deposited | Dry matter content | MCF | Decomposable DOC (DDOCm) deposited | DDOCm not reacted. Deposition year | DDOCm decomposed. Deposition year | DDOCm accumulated in SWDS end of year | DDOCm decomposed | CH4 generated | Year | Amount deposited | MCF | Decomposable DOC (DDOCm) deposited | DDOCm not reacted. Deposition year | DDOCm decomposed. Deposition year | DDOCm accumulated in SWDS end of year | DDOCm decomposed | CH4 generated
| W | dm | MCF | D = W * dm * DOC * DOCf * MCF | B = D * exp2 | C = D * (1- exp2) | H = B + (Hlast year * exp1) | E = C + Hlast year * (1 - exp1) | Q = E * 16/12 * F |  | W | MCF | D = W * DOC * DOCf * MCF | B = D * exp2 | C = D * (1- exp2) | H = B + (Hlast year * exp1) | E = C + Hlast year * (1 - exp1) | Q = E * 16/12 * F
| Gg | fraction | fraction | Gg | Gg | Gg | Gg | Gg | Gg |  | Gg | fraction | Gg | Gg | Gg | Gg | Gg | Gg
2000 | 0.79265 | 0.44 | 0.8 | 0.083704 | 0.083704 | 0 | 0.083704 | 0 | 0 | 2000 | 0 | 0.8 | 0 | 0 | 0 | 0 | 0 | 0
2001 | 0.84939 | 0.44 | 0.8 | 0.089695 | 0.089695 | 0 | 0.16031 | 0.013086 | 0.008724 | 2001 | 0 | 0.8 | 0 | 0 | 0 | 0 | 0 | 0
2002 | 0.8405 | 0.44 | 0.8 | 0.088757 | 0.088757 | 0 | 0.22401 | 0.025063 | 0.016708 | 2002 | 0 | 0.8 | 0 | 0 | 0 | 0 | 0 | 0
2003 | 0.90073 | 0.44 | 0.8 | 0.095117 | 0.095117 | 0 | 0.2841 | 0.03502 | 0.023347 | 2003 | 0 | 0.8 | 0 | 0 | 0 | 0 | 0 | 0
2004 | 0.92484 | 0.44 | 0.8 | 0.097663 | 0.097663 | 0 | 0.33735 | 0.044416 | 0.02961 | 2004 | 0 | 0.8 | 0 | 0 | 0 | 0 | 0 | 0
2005 | 0.97259 | 0.44 | 0.8 | 0.10271 | 0.10271 | 0 | 0.38732 | 0.05274 | 0.03516 | 2005 | 0 | 0.8 | 0 | 0 | 0 | 0 | 0 | 0
2006 | 1.0032 | 0.44 | 0.8 | 0.10593 | 0.10593 | 0 | 0.4327 | 0.060552 | 0.040368 | 2006 | 0 | 0.8 | 0 | 0 | 0 | 0 | 0 | 0
2007 | 1.0343 | 0.44 | 0.8 | 0.10922 | 0.10922 | 0 | 0.47428 | 0.067647 | 0.045098 | 2007 | 0 | 0.8 | 0 | 0 | 0 | 0 | 0 | 0
2008 | 1.0658 | 0.44 | 0.8 | 0.11255 | 0.11255 | 0 | 0.51268 | 0.074146 | 0.049431 | 2008 | 0 | 0.8 | 0 | 0 | 0 | 0 | 0 | 0
2009 | 1.0976 | 0.44 | 0.8 | 0.1159 | 0.1159 | 0 | 0.54843 | 0.080149 | 0.053433 | 2009 | 0 | 0.8 | 0 | 0 | 0 | 0 | 0 | 0
2010 | 1.1426 | 0.44 | 0.8 | 0.12066 | 0.12066 | 0 | 0.58335 | 0.085739 | 0.057159 | 2010 | 0 | 0.8 | 0 | 0 | 0 | 0 | 0 | 0
2011 | 1.0729 | 0.44 | 0.8 | 0.1133 | 0.1133 | 0 | 0.60545 | 0.091198 | 0.060798 | 2011 | 0 | 0.8 | 0 | 0 | 0 | 0 | 0 | 0
2012 | 1.0995 | 0.44 | 0.8 | 0.1161 | 0.1161 | 0 | 0.6269 | 0.094652 | 0.063102 | 2012 | 0 | 0.8 | 0 | 0 | 0 | 0 | 0 | 0
2013 | 1.1269 | 0.44 | 0.8 | 0.119 | 0.119 | 0 | 0.64789 | 0.098006 | 0.065337 | 2013 | 0 | 0.8 | 0 | 0 | 0 | 0 | 0 | 0
2014 | 1.1539 | 0.44 | 0.8 | 0.12185 | 0.12185 | 0 | 0.66845 | 0.10129 | 0.067525 | 2014 | 0 | 0.8 | 0 | 0 | 0 | 0 | 0 | 0
2015 | 1.1807 | 0.44 | 0.8 | 0.12468 | 0.12468 | 0 | 0.68863 | 0.1045 | 0.069668 | 2015 | 0 | 0.8 | 0 | 0 | 0 | 0 | 0 | 0
2016 | 1.2063 | 0.44 | 0.8 | 0.12739 | 0.12739 | 0 | 0.70836 | 0.10766 | 0.071772 | 2016 | 0 | 0.8 | 0 | 0 | 0 | 0 | 0 | 0
2017 | 1.2203 | 0.44 | 0.8 | 0.12886 | 0.12886 | 0 | 0.72648 | 0.11074 | 0.073828 | 2017 | 0 | 0.8 | 0 | 0 | 0 | 0 | 0 | 0
2018 | 1.2208 | 0.44 | 0.8 | 0.12891 | 0.12891 | 0 | 0.74182 | 0.11357 | 0.075716 | 2018 | 0 | 0.8 | 0 | 0 | 0 | 0 | 0 | 0
2019 | 1.2205 | 0.44 | 0.8 | 0.12889 | 0.12889 | 0 | 0.75473 | 0.11597 | 0.077315 | 2019 | 0 | 0.8 | 0 | 0 | 0 | 0 | 0 | 0
2020 | 1.2196 | 0.44 | 0.8 | 0.12879 | 0.12879 | 0 | 0.76553 | 0.11799 | 0.078661 | 2020 | 0 | 0.8 | 0 | 0 | 0 | 0 | 0 | 0
2021 | 1.218 | 0.44 | 0.8 | 0.12862 | 0.12862 | 0 | 0.77448 | 0.11968 | 0.079786 | 2021 | 0 | 0.8 | 0 | 0 | 0 | 0 | 0 | 0
2022 | 1.2159 | 0.44 | 0.8 | 0.12839 | 0.12839 | 0 | 0.78179 | 0.12108 | 0.080719 | 2022 | 0 | 0.8 | 0 | 0 | 0 | 0 | 0 | 0
2023 | 1.2131 | 0.44 | 0.8 | 0.1281 | 0.1281 | 0 | 0.78767 | 0.12222 | 0.081481 | 2023 | 0 | 0.8 | 0 | 0 | 0 | 0 | 0 | 0
2024 | 1.2098 | 0.44 | 0.8 | 0.12775 | 0.12775 | 0 | 0.79228 | 0.12314 | 0.082094 | 2024 | 0 | 0.8 | 0 | 0 | 0 | 0 | 0 | 0
2025 | 1.2059 | 0.44 | 0.8 | 0.12734 | 0.12734 | 0 | 0.79577 | 0.12386 | 0.082575 | 2025 | 0 | 0.8 | 0 | 0 | 0 | 0 | 0 | 0
2026 | 1.2016 | 0.44 | 0.8 | 0.12688 | 0.12688 | 0 | 0.79824 | 0.12441 | 0.082937 | 2026 | 0 | 0.8 | 0 | 0 | 0 | 0 | 0 | 0
2027 | 1.1967 | 0.44 | 0.8 | 0.12637 | 0.12637 | 0 | 0.79982 | 0.12479 | 0.083196 | 2027 | 0 | 0.8 | 0 | 0 | 0 | 0 | 0 | 0
2028 | 1.1914 | 0.44 | 0.8 | 0.12582 | 0.12582 | 0 | 0.8006 | 0.12504 | 0.08336 | 2028 | 0 | 0.8 | 0 | 0 | 0 | 0 | 0 | 0
2029 | 1.1857 | 0.44 | 0.8 | 0.12521 | 0.12521 | 0 | 0.80065 | 0.12516 | 0.083441 | 2029 | 0 | 0.8 | 0 | 0 | 0 | 0 | 0 | 0
2030 | 1.1797 | 0.44 | 0.8 | 0.12457 | 0.12457 | 0 | 0.80006 | 0.12517 | 0.083447 | 2030 | 0 | 0.8 | 0 | 0 | 0 | 0 | 0 | 0
2031 | 0 | 0.44 | 0.8 | 0 | 0 | 0 | 0.67498 | 0.12508 | 0.083385 | 2031 | 0 | 0.8 | 0 | 0 | 0 | 0 | 0 | 0
2032 | 0 | 0.44 | 0.8 | 0 | 0 | 0 | 0.56946 | 0.10552 | 0.070349 | 2032 | 0 | 0.8 | 0 | 0 | 0 | 0 | 0 | 0
2033 | 0 | 0.44 | 0.8 | 0 | 0 | 0 | 0.48043 | 0.089026 | 0.059351 | 2033 | 0 | 0.8 | 0 | 0 | 0 | 0 | 0 | 0
2034 | 0 | 0.44 | 0.8 | 0 | 0 | 0 | 0.40532 | 0.075108 | 0.050072 | 2034 | 0 | 0.8 | 0 | 0 | 0 | 0 | 0 | 0
2035 | 0 | 0.44 | 0.8 | 0 | 0 | 0 | 0.34196 | 0.063366 | 0.042244 | 2035 | 0 | 0.8 | 0 | 0 | 0 | 0 | 0 | 0
2036 | 0 | 0.44 | 0.8 | 0 | 0 | 0 | 0.2885 | 0.05346 | 0.03564 | 2036 | 0 | 0.8 | 0 | 0 | 0 | 0 | 0 | 0
2037 | 0 | 0.44 | 0.8 | 0 | 0 | 0 | 0.24339 | 0.045102 | 0.030068 | 2037 | 0 | 0.8 | 0 | 0 | 0 | 0 | 0 | 0
2038 | 0 | 0.44 | 0.8 | 0 | 0 | 0 | 0.20534 | 0.038051 | 0.025367 | 2038 | 0 | 0.8 | 0 | 0 | 0 | 0 | 0 | 0
2039 | 0 | 0.44 | 0.8 | 0 | 0 | 0 | 0.17324 | 0.032102 | 0.021402 | 2039 | 0 | 0.8 | 0 | 0 | 0 | 0 | 0 | 0
2040 | 0 | 0.44 | 0.8 | 0 | 0 | 0 | 0.14616 | 0.027084 | 0.018056 | 2040 | 0 | 0.8 | 0 | 0 | 0 | 0 | 0 | 0
2041 | 0 | 0.44 | 0.8 | 0 | 0 | 0 | 0.12331 | 0.022849 | 0.015233 | 2041 | 0 | 0.8 | 0 | 0 | 0 | 0 | 0 | 0
2042 | 0 | 0.44 | 0.8 | 0 | 0 | 0 | 0.10403 | 0.019277 | 0.012852 | 2042 | 0 | 0.8 | 0 | 0 | 0 | 0 | 0 | 0
2043 | 0 | 0.44 | 0.8 | 0 | 0 | 0 | 0.087767 | 0.016264 | 0.010842 | 2043 | 0 | 0.8 | 0 | 0 | 0 | 0 | 0 | 0
2044 | 0 | 0.44 | 0.8 | 0 | 0 | 0 | 0.074046 | 0.013721 | 0.0091473 | 2044 | 0 | 0.8 | 0 | 0 | 0 | 0 | 0 | 0
2045 | 0 | 0.44 | 0.8 | 0 | 0 | 0 | 0.06247 | 0.011576 | 0.0077173 | 2045 | 0 | 0.8 | 0 | 0 | 0 | 0 | 0 | 0
2046 | 0 | 0.44 | 0.8 | 0 | 0 | 0 | 0.052703 | 0.0097662 | 0.0065108 | 2046 | 0 | 0.8 | 0 | 0 | 0 | 0 | 0 | 0
2047 | 0 | 0.44 | 0.8 | 0 | 0 | 0 | 0.044464 | 0.0082394 | 0.0054929 | 2047 | 0 | 0.8 | 0 | 0 | 0 | 0 | 0 | 0
2048 | 0 | 0.44 | 0.8 | 0 | 0 | 0 | 0.037513 | 0.0069513 | 0.0046342 | 2048 | 0 | 0.8 | 0 | 0 | 0 | 0 | 0 | 0
2049 | 0 | 0.44 | 0.8 | 0 | 0 | 0 | 0.031648 | 0.0058646 | 0.0039097 | 2049 | 0 | 0.8 | 0 | 0 | 0 | 0 | 0 | 0
2050 | 0 | 0.44 | 0.8 | 0 | 0 | 0 | 0.0267 | 0.0049477 | 0.0032985 | 2050 | 0 | 0.8 | 0 | 0 | 0 | 0 | 0 | 0
2051 | 0 | 0.44 | 0.8 | 0 | 0 | 0 | 0.022526 | 0.0041742 | 0.0027828 | 2051 | 0 | 0.8 | 0 | 0 | 0 | 0 | 0 | 0
2052 | 0 | 0.44 | 0.8 | 0 | 0 | 0 | 0.019005 | 0.0035216 | 0.0023478 | 2052 | 0 | 0.8 | 0 | 0 | 0 | 0 | 0 | 0
2053 | 0 | 0.44 | 0.8 | 0 | 0 | 0 | 0.016034 | 0.0029711 | 0.0019807 | 2053 | 0 | 0.8 | 0 | 0 | 0 | 0 | 0 | 0
2054 | 0 | 0.44 | 0.8 | 0 | 0 | 0 | 0.013527 | 0.0025066 | 0.0016711 | 2054 | 0 | 0.8 | 0 | 0 | 0 | 0 | 0 | 0
2055 | 0 | 0.44 | 0.8 | 0 | 0 | 0 | 0.011412 | 0.0021147 | 0.0014098 | 2055 | 0 | 0.8 | 0 | 0 | 0 | 0 | 0 | 0
2056 | 0 | 0.44 | 0.8 | 0 | 0 | 0 | 0.0096281 | 0.0017841 | 0.0011894 | 2056 | 0 | 0.8 | 0 | 0 | 0 | 0 | 0 | 0
2057 | 0 | 0.44 | 0.8 | 0 | 0 | 0 | 0.0081228 | 0.0015052 | 0.0010035 | 2057 | 0 | 0.8 | 0 | 0 | 0 | 0 | 0 | 0
2058 | 0 | 0.44 | 0.8 | 0 | 0 | 0 | 0.006853 | 0.0012699 | 0.00084659 | 2058 | 0 | 0.8 | 0 | 0 | 0 | 0 | 0 | 0
2059 | 0 | 0.44 | 0.8 | 0 | 0 | 0 | 0.0057816 | 0.0010714 | 0.00071424 | 2059 | 0 | 0.8 | 0 | 0 | 0 | 0 | 0 | 0
2060 | 0 | 0.44 | 0.8 | 0 | 0 | 0 | 0.0048777 | 0.00090387 | 0.00060258 | 2060 | 0 | 0.8 | 0 | 0 | 0 | 0 | 0 | 0
2061 | 0 | 0.44 | 0.8 | 0 | 0 | 0 | 0.0041152 | 0.00076256 | 0.00050837 | 2061 | 0 | 0.8 | 0 | 0 | 0 | 0 | 0 | 0
2062 | 0 | 0.44 | 0.8 | 0 | 0 | 0 | 0.0034718 | 0.00064335 | 0.0004289 | 2062 | 0 | 0.8 | 0 | 0 | 0 | 0 | 0 | 0
2063 | 0 | 0.44 | 0.8 | 0 | 0 | 0 | 0.0029291 | 0.00054277 | 0.00036185 | 2063 | 0 | 0.8 | 0 | 0 | 0 | 0 | 0 | 0
2064 | 0 | 0.44 | 0.8 | 0 | 0 | 0 | 0.0024711 | 0.00045791 | 0.00030528 | 2064 | 0 | 0.8 | 0 | 0 | 0 | 0 | 0 | 0
2065 | 0 | 0.44 | 0.8 | 0 | 0 | 0 | 0.0020848 | 0.00038633 | 0.00025755 | 2065 | 0 | 0.8 | 0 | 0 | 0 | 0 | 0 | 0
2066 | 0 | 0.44 | 0.8 | 0 | 0 | 0 | 0.0017589 | 0.00032593 | 0.00021729 | 2066 | 0 | 0.8 | 0 | 0 | 0 | 0 | 0 | 0
2067 | 0 | 0.44 | 0.8 | 0 | 0 | 0 | 0.0014839 | 0.00027498 | 0.00018332 | 2067 | 0 | 0.8 | 0 | 0 | 0 | 0 | 0 | 0
2068 | 0 | 0.44 | 0.8 | 0 | 0 | 0 | 0.0012519 | 0.00023199 | 0.00015466 | 2068 | 0 | 0.8 | 0 | 0 | 0 | 0 | 0 | 0
2069 | 0 | 0.44 | 0.8 | 0 | 0 | 0 | 0.0010562 | 0.00019572 | 0.00013048 | 2069 | 0 | 0.8 | 0 | 0 | 0 | 0 | 0 | 0
2070 | 0 | 0.44 | 0.8 | 0 | 0 | 0 | 0.00089108 | 0.00016512 | 0.00011008 | 2070 | 0 | 0.8 | 0 | 0 | 0 | 0 | 0 | 0
2071 | 0 | 0.44 | 0.8 | 0 | 0 | 0 | 0.00075177 | 0.00013931 | 9.2872e-05 | 2071 | 0 | 0.8 | 0 | 0 | 0 | 0 | 0 | 0
2072 | 0 | 0.44 | 0.8 | 0 | 0 | 0 | 0.00063425 | 0.00011753 | 7.8353e-05 | 2072 | 0 | 0.8 | 0 | 0 | 0 | 0 | 0 | 0
2073 | 0 | 0.44 | 0.8 | 0 | 0 | 0 | 0.00053509 | 9.9155e-05 | 6.6103e-05 | 2073 | 0 | 0.8 | 0 | 0 | 0 | 0 | 0 | 0
2074 | 0 | 0.44 | 0.8 | 0 | 0 | 0 | 0.00045144 | 8.3653e-05 | 5.5769e-05 | 2074 | 0 | 0.8 | 0 | 0 | 0 | 0 | 0 | 0
2075 | 0 | 0.44 | 0.8 | 0 | 0 | 0 | 0.00038086 | 7.0575e-05 | 4.705e-05 | 2075 | 0 | 0.8 | 0 | 0 | 0 | 0 | 0 | 0
2076 | 0 | 0.44 | 0.8 | 0 | 0 | 0 | 0.00032132 | 5.9542e-05 | 3.9695e-05 | 2076 | 0 | 0.8 | 0 | 0 | 0 | 0 | 0 | 0
2077 | 0 | 0.44 | 0.8 | 0 | 0 | 0 | 0.00027109 | 5.0234e-05 | 3.3489e-05 | 2077 | 0 | 0.8 | 0 | 0 | 0 | 0 | 0 | 0
2078 | 0 | 0.44 | 0.8 | 0 | 0 | 0 | 0.00022871 | 4.238e-05 | 2.8254e-05 | 2078 | 0 | 0.8 | 0 | 0 | 0 | 0 | 0 | 0
2079 | 0 | 0.44 | 0.8 | 0 | 0 | 0 | 0.00019295 | 3.5755e-05 | 2.3836e-05 | 2079 | 0 | 0.8 | 0 | 0 | 0 | 0 | 0 | 0
2080 | 0 | 0.44 | 0.8 | 0 | 0 | 0 | 0.00016279 | 3.0165e-05 | 2.011e-05 | 2080 | 0 | 0.8 | 0 | 0 | 0 | 0 | 0 | 0
Note on K7: Transferred from parameter sheet
Note on W7: Transferred from parameter sheet
Note on K8: Transferred from parameter sheet
Note on W8: Transferred from parameter sheet
Note on K10: Calculates e^-k for use in columns H and I
Note on W10: Calculates e^-k for use in columns H and I
Note on K11: Zero delay is equivalent to average decomposition start at beginning of month 7 (half way through the first year of deposition)
Note on W11: Zero delay is equivalent to average decomposition start at beginning of month 7 (half way through the first year of deposition)
Note on K12: Calculates e^-k*((13-M)/12) for use in columns F and G.
Note on W12: Calculates e^-k*((13-M)/12) for use in columns F and G.
Note on C15: Transferred from activity sheet
Note on E15: Methane correction factor from MCF sheet
Note on F15: Calculates the mass of DOC in the deposited material which will actually degrade in the SWDS. Equation 4 on the Theory sheet.
Note on G15: Calculates the mass of DDOC from material deposited in each year which is left in the SWDS at the end of the year. Equation 5 on the Theory sheet.
Note on H15: Calculates the amount of DDOCm from material deposited each year, which is decomposed to methane and carbon dioxide in the deposition year. Equation 6 on the Theory sheet.
Note on I15: Calculates the total amount of DDOCm left not decomposed in the SWDS at the end of the year. Equation 7 on the Theory sheet.
Note on J15: Calculates the total mass of DDOC dedomposed to methane and carbon dioxide each year. Equation 8 on the Theory sheet.
Note on K15: Calculates the mass of methane formed from DDOCm decomposed. Equation 9 on the Theory sheet.
Note on P15: Transferred from activity sheet
Note on Q15: Methane correction factor from MCF sheet
Note on R15: Calculates the mass of DOC in the deposited material which will actually degrade in the SWDS. Equation 4 on the Theory sheet.
Note on S15: Calculates the mass of DDOC from material deposited in each year which is left in the SWDS at the end of the year. Equation 5 on the Theory sheet.
Note on T15: Calculates the amount of DDOCm from material deposited each year, which is decomposed to methane and carbon dioxide in the deposition year. Equation 6 on the Theory sheet.
Note on U15: Calculates the total amount of DDOCm left not decomposed in the SWDS at the end of the year. Equation 7 on the Theory sheet.
Note on V15: Calculates the total mass of DDOC dedomposed to methane and carbon dioxide each year. Equation 8 on the Theory sheet.
Note on W15: Calculates the mass of methane formed from DDOCm decomposed. Equation 9 on the Theory sheet.
Dry Basis
Wet Basis

## Garden
Methane calculation from: Garden / park waste
[9 empty] | National values | [8 empty] | National values
|  |  |  | DOC |  |  |  | DOC | 0.49 |  |  |  | DOC |  |  |  | DOC | 0.2
|  |  |  | DOCf |  |  |  | DOCf | 0.5 |  |  |  | DOCf |  |  |  | DOCf | 0.5
|  |  |  | Methane generation rate constant |  |  |  | k | 0.17 |  |  |  | Methane generation rate constant |  |  |  | k | 0.17
|  |  |  | Half-life time (t1/2, years): |  |  |  | h = ln(2)/k | 4.0773 |  |  |  | Half-life time (t1/2, years): |  |  |  | h = ln(2)/k | 4.0773
|  |  |  | exp1 |  |  |  | exp(-k) | 0.84366 |  |  |  | exp1 |  |  |  | exp(-k) | 0.84366
|  |  |  | Process start in deposition year. Month M |  |  |  | M | 13 |  |  |  | Process start in deposition year. Month M |  |  |  | M | 13
|  |  |  | exp2 |  |  |  | exp(-k*((13-M)/12)) | 1 |  |  |  | exp2 |  |  |  | exp(-k*((13-M)/12)) | 1
|  |  |  | Fraction to CH4 |  |  |  | F | 0.5 |  |  |  | Fraction to CH4 |  |  |  | F | 0.5
Year | Amount deposited | Dry matter content | MCF | Decomposable DOC (DDOCm) deposited | DDOCm not reacted. Deposition year | DDOCm decomposed. Deposition year | DDOCm accumulated in SWDS end of year | DDOCm decomposed | CH4 generated | Year | Amount deposited | MCF | Decomposable DOC (DDOCm) deposited | DDOCm not reacted. Deposition year | DDOCm decomposed. Deposition year | DDOCm accumulated in SWDS end of year | DDOCm decomposed | CH4 generated
| W | dm | MCF | D = W * dm * DOC * DOCf * MCF | B = D * exp2 | C = D * (1- exp2) | H = B + (Hlast year * exp1) | E = C + Hlast year * (1 - exp1) | Q = E * 16/12 * F |  | W | MCF | D = W * DOC * DOCf * MCF | B = D * exp2 | C = D * (1- exp2) | H = B + (Hlast year * exp1) | E = C + Hlast year * (1 - exp1) | Q = E * 16/12 * F
| Gg | fraction | fraction | Gg | Gg | Gg | Gg | Gg | Gg |  | Gg | fraction | Gg | Gg | Gg | Gg | Gg | Gg
2000 | 0 | 0.57 | 0.8 | 0 | 0 | 0 | 0 | 0 | 0 | 2000 | 0 | 0.8 | 0 | 0 | 0 | 0 | 0 | 0
2001 | 0 | 0.57 | 0.8 | 0 | 0 | 0 | 0 | 0 | 0 | 2001 | 0 | 0.8 | 0 | 0 | 0 | 0 | 0 | 0
2002 | 0 | 0.57 | 0.8 | 0 | 0 | 0 | 0 | 0 | 0 | 2002 | 0 | 0.8 | 0 | 0 | 0 | 0 | 0 | 0
2003 | 0 | 0.57 | 0.8 | 0 | 0 | 0 | 0 | 0 | 0 | 2003 | 0 | 0.8 | 0 | 0 | 0 | 0 | 0 | 0
2004 | 0 | 0.57 | 0.8 | 0 | 0 | 0 | 0 | 0 | 0 | 2004 | 0 | 0.8 | 0 | 0 | 0 | 0 | 0 | 0
2005 | 0 | 0.57 | 0.8 | 0 | 0 | 0 | 0 | 0 | 0 | 2005 | 0 | 0.8 | 0 | 0 | 0 | 0 | 0 | 0
2006 | 0 | 0.57 | 0.8 | 0 | 0 | 0 | 0 | 0 | 0 | 2006 | 0 | 0.8 | 0 | 0 | 0 | 0 | 0 | 0
2007 | 0 | 0.57 | 0.8 | 0 | 0 | 0 | 0 | 0 | 0 | 2007 | 0 | 0.8 | 0 | 0 | 0 | 0 | 0 | 0
2008 | 0 | 0.57 | 0.8 | 0 | 0 | 0 | 0 | 0 | 0 | 2008 | 0 | 0.8 | 0 | 0 | 0 | 0 | 0 | 0
2009 | 0 | 0.57 | 0.8 | 0 | 0 | 0 | 0 | 0 | 0 | 2009 | 0 | 0.8 | 0 | 0 | 0 | 0 | 0 | 0
2010 | 0 | 0.57 | 0.8 | 0 | 0 | 0 | 0 | 0 | 0 | 2010 | 0 | 0.8 | 0 | 0 | 0 | 0 | 0 | 0
2011 | 0 | 0.57 | 0.8 | 0 | 0 | 0 | 0 | 0 | 0 | 2011 | 0 | 0.8 | 0 | 0 | 0 | 0 | 0 | 0
2012 | 0 | 0.57 | 0.8 | 0 | 0 | 0 | 0 | 0 | 0 | 2012 | 0 | 0.8 | 0 | 0 | 0 | 0 | 0 | 0
2013 | 0 | 0.57 | 0.8 | 0 | 0 | 0 | 0 | 0 | 0 | 2013 | 0 | 0.8 | 0 | 0 | 0 | 0 | 0 | 0
2014 | 0 | 0.57 | 0.8 | 0 | 0 | 0 | 0 | 0 | 0 | 2014 | 0 | 0.8 | 0 | 0 | 0 | 0 | 0 | 0
2015 | 0 | 0.57 | 0.8 | 0 | 0 | 0 | 0 | 0 | 0 | 2015 | 0 | 0.8 | 0 | 0 | 0 | 0 | 0 | 0
2016 | 0 | 0.57 | 0.8 | 0 | 0 | 0 | 0 | 0 | 0 | 2016 | 0 | 0.8 | 0 | 0 | 0 | 0 | 0 | 0
2017 | 0 | 0.57 | 0.8 | 0 | 0 | 0 | 0 | 0 | 0 | 2017 | 0 | 0.8 | 0 | 0 | 0 | 0 | 0 | 0
2018 | 0 | 0.57 | 0.8 | 0 | 0 | 0 | 0 | 0 | 0 | 2018 | 0 | 0.8 | 0 | 0 | 0 | 0 | 0 | 0
2019 | 0 | 0.57 | 0.8 | 0 | 0 | 0 | 0 | 0 | 0 | 2019 | 0 | 0.8 | 0 | 0 | 0 | 0 | 0 | 0
2020 | 0 | 0.57 | 0.8 | 0 | 0 | 0 | 0 | 0 | 0 | 2020 | 0 | 0.8 | 0 | 0 | 0 | 0 | 0 | 0
2021 | 0 | 0.57 | 0.8 | 0 | 0 | 0 | 0 | 0 | 0 | 2021 | 0 | 0.8 | 0 | 0 | 0 | 0 | 0 | 0
2022 | 0 | 0.57 | 0.8 | 0 | 0 | 0 | 0 | 0 | 0 | 2022 | 0 | 0.8 | 0 | 0 | 0 | 0 | 0 | 0
2023 | 0 | 0.57 | 0.8 | 0 | 0 | 0 | 0 | 0 | 0 | 2023 | 0 | 0.8 | 0 | 0 | 0 | 0 | 0 | 0
2024 | 0 | 0.57 | 0.8 | 0 | 0 | 0 | 0 | 0 | 0 | 2024 | 0 | 0.8 | 0 | 0 | 0 | 0 | 0 | 0
2025 | 0 | 0.57 | 0.8 | 0 | 0 | 0 | 0 | 0 | 0 | 2025 | 0 | 0.8 | 0 | 0 | 0 | 0 | 0 | 0
2026 | 0 | 0.57 | 0.8 | 0 | 0 | 0 | 0 | 0 | 0 | 2026 | 0 | 0.8 | 0 | 0 | 0 | 0 | 0 | 0
2027 | 0 | 0.57 | 0.8 | 0 | 0 | 0 | 0 | 0 | 0 | 2027 | 0 | 0.8 | 0 | 0 | 0 | 0 | 0 | 0
2028 | 0 | 0.57 | 0.8 | 0 | 0 | 0 | 0 | 0 | 0 | 2028 | 0 | 0.8 | 0 | 0 | 0 | 0 | 0 | 0
2029 | 0 | 0.57 | 0.8 | 0 | 0 | 0 | 0 | 0 | 0 | 2029 | 0 | 0.8 | 0 | 0 | 0 | 0 | 0 | 0
2030 | 0 | 0.57 | 0.8 | 0 | 0 | 0 | 0 | 0 | 0 | 2030 | 0 | 0.8 | 0 | 0 | 0 | 0 | 0 | 0
2031 | 0 | 0.57 | 0.8 | 0 | 0 | 0 | 0 | 0 | 0 | 2031 | 0 | 0.8 | 0 | 0 | 0 | 0 | 0 | 0
2032 | 0 | 0.57 | 0.8 | 0 | 0 | 0 | 0 | 0 | 0 | 2032 | 0 | 0.8 | 0 | 0 | 0 | 0 | 0 | 0
2033 | 0 | 0.57 | 0.8 | 0 | 0 | 0 | 0 | 0 | 0 | 2033 | 0 | 0.8 | 0 | 0 | 0 | 0 | 0 | 0
2034 | 0 | 0.57 | 0.8 | 0 | 0 | 0 | 0 | 0 | 0 | 2034 | 0 | 0.8 | 0 | 0 | 0 | 0 | 0 | 0
2035 | 0 | 0.57 | 0.8 | 0 | 0 | 0 | 0 | 0 | 0 | 2035 | 0 | 0.8 | 0 | 0 | 0 | 0 | 0 | 0
2036 | 0 | 0.57 | 0.8 | 0 | 0 | 0 | 0 | 0 | 0 | 2036 | 0 | 0.8 | 0 | 0 | 0 | 0 | 0 | 0
2037 | 0 | 0.57 | 0.8 | 0 | 0 | 0 | 0 | 0 | 0 | 2037 | 0 | 0.8 | 0 | 0 | 0 | 0 | 0 | 0
2038 | 0 | 0.57 | 0.8 | 0 | 0 | 0 | 0 | 0 | 0 | 2038 | 0 | 0.8 | 0 | 0 | 0 | 0 | 0 | 0
2039 | 0 | 0.57 | 0.8 | 0 | 0 | 0 | 0 | 0 | 0 | 2039 | 0 | 0.8 | 0 | 0 | 0 | 0 | 0 | 0
2040 | 0 | 0.57 | 0.8 | 0 | 0 | 0 | 0 | 0 | 0 | 2040 | 0 | 0.8 | 0 | 0 | 0 | 0 | 0 | 0
2041 | 0 | 0.57 | 0.8 | 0 | 0 | 0 | 0 | 0 | 0 | 2041 | 0 | 0.8 | 0 | 0 | 0 | 0 | 0 | 0
2042 | 0 | 0.57 | 0.8 | 0 | 0 | 0 | 0 | 0 | 0 | 2042 | 0 | 0.8 | 0 | 0 | 0 | 0 | 0 | 0
2043 | 0 | 0.57 | 0.8 | 0 | 0 | 0 | 0 | 0 | 0 | 2043 | 0 | 0.8 | 0 | 0 | 0 | 0 | 0 | 0
2044 | 0 | 0.57 | 0.8 | 0 | 0 | 0 | 0 | 0 | 0 | 2044 | 0 | 0.8 | 0 | 0 | 0 | 0 | 0 | 0
2045 | 0 | 0.57 | 0.8 | 0 | 0 | 0 | 0 | 0 | 0 | 2045 | 0 | 0.8 | 0 | 0 | 0 | 0 | 0 | 0
2046 | 0 | 0.57 | 0.8 | 0 | 0 | 0 | 0 | 0 | 0 | 2046 | 0 | 0.8 | 0 | 0 | 0 | 0 | 0 | 0
2047 | 0 | 0.57 | 0.8 | 0 | 0 | 0 | 0 | 0 | 0 | 2047 | 0 | 0.8 | 0 | 0 | 0 | 0 | 0 | 0
2048 | 0 | 0.57 | 0.8 | 0 | 0 | 0 | 0 | 0 | 0 | 2048 | 0 | 0.8 | 0 | 0 | 0 | 0 | 0 | 0
2049 | 0 | 0.57 | 0.8 | 0 | 0 | 0 | 0 | 0 | 0 | 2049 | 0 | 0.8 | 0 | 0 | 0 | 0 | 0 | 0
2050 | 0 | 0.57 | 0.8 | 0 | 0 | 0 | 0 | 0 | 0 | 2050 | 0 | 0.8 | 0 | 0 | 0 | 0 | 0 | 0
2051 | 0 | 0.57 | 0.8 | 0 | 0 | 0 | 0 | 0 | 0 | 2051 | 0 | 0.8 | 0 | 0 | 0 | 0 | 0 | 0
2052 | 0 | 0.57 | 0.8 | 0 | 0 | 0 | 0 | 0 | 0 | 2052 | 0 | 0.8 | 0 | 0 | 0 | 0 | 0 | 0
2053 | 0 | 0.57 | 0.8 | 0 | 0 | 0 | 0 | 0 | 0 | 2053 | 0 | 0.8 | 0 | 0 | 0 | 0 | 0 | 0
2054 | 0 | 0.57 | 0.8 | 0 | 0 | 0 | 0 | 0 | 0 | 2054 | 0 | 0.8 | 0 | 0 | 0 | 0 | 0 | 0
2055 | 0 | 0.57 | 0.8 | 0 | 0 | 0 | 0 | 0 | 0 | 2055 | 0 | 0.8 | 0 | 0 | 0 | 0 | 0 | 0
2056 | 0 | 0.57 | 0.8 | 0 | 0 | 0 | 0 | 0 | 0 | 2056 | 0 | 0.8 | 0 | 0 | 0 | 0 | 0 | 0
2057 | 0 | 0.57 | 0.8 | 0 | 0 | 0 | 0 | 0 | 0 | 2057 | 0 | 0.8 | 0 | 0 | 0 | 0 | 0 | 0
2058 | 0 | 0.57 | 0.8 | 0 | 0 | 0 | 0 | 0 | 0 | 2058 | 0 | 0.8 | 0 | 0 | 0 | 0 | 0 | 0
2059 | 0 | 0.57 | 0.8 | 0 | 0 | 0 | 0 | 0 | 0 | 2059 | 0 | 0.8 | 0 | 0 | 0 | 0 | 0 | 0
2060 | 0 | 0.57 | 0.8 | 0 | 0 | 0 | 0 | 0 | 0 | 2060 | 0 | 0.8 | 0 | 0 | 0 | 0 | 0 | 0
2061 | 0 | 0.57 | 0.8 | 0 | 0 | 0 | 0 | 0 | 0 | 2061 | 0 | 0.8 | 0 | 0 | 0 | 0 | 0 | 0
2062 | 0 | 0.57 | 0.8 | 0 | 0 | 0 | 0 | 0 | 0 | 2062 | 0 | 0.8 | 0 | 0 | 0 | 0 | 0 | 0
2063 | 0 | 0.57 | 0.8 | 0 | 0 | 0 | 0 | 0 | 0 | 2063 | 0 | 0.8 | 0 | 0 | 0 | 0 | 0 | 0
2064 | 0 | 0.57 | 0.8 | 0 | 0 | 0 | 0 | 0 | 0 | 2064 | 0 | 0.8 | 0 | 0 | 0 | 0 | 0 | 0
2065 | 0 | 0.57 | 0.8 | 0 | 0 | 0 | 0 | 0 | 0 | 2065 | 0 | 0.8 | 0 | 0 | 0 | 0 | 0 | 0
2066 | 0 | 0.57 | 0.8 | 0 | 0 | 0 | 0 | 0 | 0 | 2066 | 0 | 0.8 | 0 | 0 | 0 | 0 | 0 | 0
2067 | 0 | 0.57 | 0.8 | 0 | 0 | 0 | 0 | 0 | 0 | 2067 | 0 | 0.8 | 0 | 0 | 0 | 0 | 0 | 0
2068 | 0 | 0.57 | 0.8 | 0 | 0 | 0 | 0 | 0 | 0 | 2068 | 0 | 0.8 | 0 | 0 | 0 | 0 | 0 | 0
2069 | 0 | 0.57 | 0.8 | 0 | 0 | 0 | 0 | 0 | 0 | 2069 | 0 | 0.8 | 0 | 0 | 0 | 0 | 0 | 0
2070 | 0 | 0.57 | 0.8 | 0 | 0 | 0 | 0 | 0 | 0 | 2070 | 0 | 0.8 | 0 | 0 | 0 | 0 | 0 | 0
2071 | 0 | 0.57 | 0.8 | 0 | 0 | 0 | 0 | 0 | 0 | 2071 | 0 | 0.8 | 0 | 0 | 0 | 0 | 0 | 0
2072 | 0 | 0.57 | 0.8 | 0 | 0 | 0 | 0 | 0 | 0 | 2072 | 0 | 0.8 | 0 | 0 | 0 | 0 | 0 | 0
2073 | 0 | 0.57 | 0.8 | 0 | 0 | 0 | 0 | 0 | 0 | 2073 | 0 | 0.8 | 0 | 0 | 0 | 0 | 0 | 0
2074 | 0 | 0.57 | 0.8 | 0 | 0 | 0 | 0 | 0 | 0 | 2074 | 0 | 0.8 | 0 | 0 | 0 | 0 | 0 | 0
2075 | 0 | 0.57 | 0.8 | 0 | 0 | 0 | 0 | 0 | 0 | 2075 | 0 | 0.8 | 0 | 0 | 0 | 0 | 0 | 0
2076 | 0 | 0.57 | 0.8 | 0 | 0 | 0 | 0 | 0 | 0 | 2076 | 0 | 0.8 | 0 | 0 | 0 | 0 | 0 | 0
2077 | 0 | 0.57 | 0.8 | 0 | 0 | 0 | 0 | 0 | 0 | 2077 | 0 | 0.8 | 0 | 0 | 0 | 0 | 0 | 0
2078 | 0 | 0.57 | 0.8 | 0 | 0 | 0 | 0 | 0 | 0 | 2078 | 0 | 0.8 | 0 | 0 | 0 | 0 | 0 | 0
2079 | 0 | 0.57 | 0.8 | 0 | 0 | 0 | 0 | 0 | 0 | 2079 | 0 | 0.8 | 0 | 0 | 0 | 0 | 0 | 0
2080 | 0 | 0.57 | 0.8 | 0 | 0 | 0 | 0 | 0 | 0 | 2080 | 0 | 0.8 | 0 | 0 | 0 | 0 | 0 | 0
Note on K7: Transferred from parameter sheet
Note on W7: Transferred from parameter sheet
Note on K8: Transferred from parameter sheet
Note on W8: Transferred from parameter sheet
Note on K10: Calculates e^-k for use in columns H and I
Note on W10: Calculates e^-k for use in columns H and I
Note on K11: Zero delay is equivalent to average decomposition start at beginning of month 7 (half way through the first year of deposition)
Note on W11: Zero delay is equivalent to average decomposition start at beginning of month 7 (half way through the first year of deposition)
Note on K12: Calculates e^-k*((13-M)/12) for use in columns F and G.
Note on W12: Calculates e^-k*((13-M)/12) for use in columns F and G.
Note on C15: Transferred from activity sheet
Note on E15: Methane correction factor from MCF sheet
Note on F15: Calculates the mass of DOC in the deposited material which will actually degrade in the SWDS. Equation 4 on the Theory sheet.
Note on G15: Calculates the mass of DDOC from material deposited in each year which is left in the SWDS at the end of the year. Equation 5 on the Theory sheet.
Note on H15: Calculates the amount of DDOCm from material deposited each year, which is decomposed to methane and carbon dioxide in the deposition year. Equation 6 on the Theory sheet.
Note on I15: Calculates the total amount of DDOCm left not decomposed in the SWDS at the end of the year. Equation 7 on the Theory sheet.
Note on J15: Calculates the total mass of DDOC dedomposed to methane and carbon dioxide each year. Equation 8 on the Theory sheet.
Note on K15: Calculates the mass of methane formed from DDOCm decomposed. Equation 9 on the Theory sheet.
Note on P15: Transferred from activity sheet
Note on Q15: Methane correction factor from MCF sheet
Note on R15: Calculates the mass of DOC in the deposited material which will actually degrade in the SWDS. Equation 4 on the Theory sheet.
Note on S15: Calculates the mass of DDOC from material deposited in each year which is left in the SWDS at the end of the year. Equation 5 on the Theory sheet.
Note on T15: Calculates the amount of DDOCm from material deposited each year, which is decomposed to methane and carbon dioxide in the deposition year. Equation 6 on the Theory sheet.
Note on U15: Calculates the total amount of DDOCm left not decomposed in the SWDS at the end of the year. Equation 7 on the Theory sheet.
Note on V15: Calculates the total mass of DDOC dedomposed to methane and carbon dioxide each year. Equation 8 on the Theory sheet.
Note on W15: Calculates the mass of methane formed from DDOCm decomposed. Equation 9 on the Theory sheet.
Dry Basis
Wet Basis

## Wood
Methane calculation from: Wood
[9 empty] | National values | [8 empty] | National values
|  |  |  | DOC |  |  |  | DOC | 0.5 |  |  |  | DOC |  |  |  | DOC | 0.43
|  |  |  | DOCf |  |  |  | DOCf | 0.5 |  |  |  | DOCf |  |  |  | DOCf | 0.5
|  |  |  | Methane generation rate constant |  |  |  | k | 0.035 |  |  |  | Methane generation rate constant |  |  |  | k | 0.035
|  |  |  | Half-life time (t1/2, years): |  |  |  | h = ln(2)/k | 19.8042 |  |  |  | Half-life time (t1/2, years): |  |  |  | h = ln(2)/k | 19.8042
|  |  |  | exp1 |  |  |  | exp(-k) | 0.96561 |  |  |  | exp1 |  |  |  | exp(-k) | 0.96561
|  |  |  | Process start in deposition year. Month M |  |  |  | M | 13 |  |  |  | Process start in deposition year. Month M |  |  |  | M | 13
|  |  |  | exp2 |  |  |  | exp(-k*((13-M)/12)) | 1 |  |  |  | exp2 |  |  |  | exp(-k*((13-M)/12)) | 1
|  |  |  | Fraction to CH4 |  |  |  | F | 0.5 |  |  |  | Fraction to CH4 |  |  |  | F | 0.5
Year | Amount deposited | Dry matter content | MCF | Decomposable DOC (DDOCm) deposited | DDOCm not reacted. Deposition year | DDOCm decomposed. Deposition year | DDOCm accumulated in SWDS end of year | DDOCm decomposed | CH4 generated | Year | Amount deposited | MCF | Decomposable DOC (DDOCm) deposited | DDOCm not reacted. Deposition year | DDOCm decomposed. Deposition year | DDOCm accumulated in SWDS end of year | DDOCm decomposed | CH4 generated
| W | dm | MCF | D = W * dm * DOC * DOCf * MCF | B = D * exp2 | C = D * (1- exp2) | H = B + (Hlast year * exp1) | E = C + Hlast year * (1 - exp1) | Q = E * 16/12 * F |  | W | MCF | D = W * DOC * DOCf * MCF | B = D * exp2 | C = D * (1- exp2) | H = B + (Hlast year * exp1) | E = C + Hlast year * (1 - exp1) | Q = E * 16/12 * F
| Gg | fraction | fraction | Gg | Gg | Gg | Gg | Gg | Gg |  | Gg | fraction | Gg | Gg | Gg | Gg | Gg | Gg
2000 | 0 | 0.57 | 0.8 | 0 | 0 | 0 | 0 | 0 | 0 | 2000 | 0.60832 | 0.8 | 0.10463 | 0.10463 | 0 | 0.10463 | 0 | 0
2001 | 0 | 0.57 | 0.8 | 0 | 0 | 0 | 0 | 0 | 0 | 2001 | 0.65185 | 0.8 | 0.11212 | 0.11212 | 0 | 0.21315 | 0.0035987 | 0.0023991
2002 | 0 | 0.57 | 0.8 | 0 | 0 | 0 | 0 | 0 | 0 | 2002 | 0.64504 | 0.8 | 0.11095 | 0.11095 | 0 | 0.31677 | 0.0073312 | 0.0048875
2003 | 0 | 0.57 | 0.8 | 0 | 0 | 0 | 0 | 0 | 0 | 2003 | 0.69126 | 0.8 | 0.1189 | 0.1189 | 0 | 0.42477 | 0.010895 | 0.0072633
2004 | 0 | 0.57 | 0.8 | 0 | 0 | 0 | 0 | 0 | 0 | 2004 | 0.70976 | 0.8 | 0.12208 | 0.12208 | 0 | 0.53224 | 0.01461 | 0.0097398
2005 | 0 | 0.57 | 0.8 | 0 | 0 | 0 | 0 | 0 | 0 | 2005 | 0.74641 | 0.8 | 0.12838 | 0.12838 | 0 | 0.64231 | 0.018306 | 0.012204
2006 | 0 | 0.57 | 0.8 | 0 | 0 | 0 | 0 | 0 | 0 | 2006 | 0.76987 | 0.8 | 0.13242 | 0.13242 | 0 | 0.75264 | 0.022092 | 0.014728
2007 | 0 | 0.57 | 0.8 | 0 | 0 | 0 | 0 | 0 | 0 | 2007 | 0.79375 | 0.8 | 0.13652 | 0.13652 | 0 | 0.86328 | 0.025887 | 0.017258
2008 | 0 | 0.57 | 0.8 | 0 | 0 | 0 | 0 | 0 | 0 | 2008 | 0.81793 | 0.8 | 0.14068 | 0.14068 | 0 | 0.97427 | 0.029692 | 0.019795
2009 | 0 | 0.57 | 0.8 | 0 | 0 | 0 | 0 | 0 | 0 | 2009 | 0.84231 | 0.8 | 0.14488 | 0.14488 | 0 | 1.0856 | 0.03351 | 0.02234
2010 | 0 | 0.57 | 0.8 | 0 | 0 | 0 | 0 | 0 | 0 | 2010 | 0.87686 | 0.8 | 0.15082 | 0.15082 | 0 | 1.1991 | 0.03734 | 0.024893
2011 | 0 | 0.57 | 0.8 | 0 | 0 | 0 | 0 | 0 | 0 | 2011 | 0.82338 | 0.8 | 0.14162 | 0.14162 | 0 | 1.2995 | 0.041243 | 0.027495
2012 | 0 | 0.57 | 0.8 | 0 | 0 | 0 | 0 | 0 | 0 | 2012 | 0.84378 | 0.8 | 0.14513 | 0.14513 | 0 | 1.3999 | 0.044696 | 0.029797
2013 | 0 | 0.57 | 0.8 | 0 | 0 | 0 | 0 | 0 | 0 | 2013 | 0.86482 | 0.8 | 0.14875 | 0.14875 | 0 | 1.5005 | 0.04815 | 0.0321
2014 | 0 | 0.57 | 0.8 | 0 | 0 | 0 | 0 | 0 | 0 | 2014 | 0.88553 | 0.8 | 0.15231 | 0.15231 | 0 | 1.6012 | 0.05161 | 0.034407
2015 | 0 | 0.57 | 0.8 | 0 | 0 | 0 | 0 | 0 | 0 | 2015 | 0.90613 | 0.8 | 0.15585 | 0.15585 | 0 | 1.702 | 0.055074 | 0.036716
2016 | 0 | 0.57 | 0.8 | 0 | 0 | 0 | 0 | 0 | 0 | 2016 | 0.92578 | 0.8 | 0.15923 | 0.15923 | 0 | 1.8027 | 0.05854 | 0.039027
2017 | 0 | 0.57 | 0.8 | 0 | 0 | 0 | 0 | 0 | 0 | 2017 | 0.93649 | 0.8 | 0.16108 | 0.16108 | 0 | 1.9018 | 0.062003 | 0.041336
2018 | 0 | 0.57 | 0.8 | 0 | 0 | 0 | 0 | 0 | 0 | 2018 | 0.93686 | 0.8 | 0.16114 | 0.16114 | 0 | 1.9975 | 0.065411 | 0.043607
2019 | 0 | 0.57 | 0.8 | 0 | 0 | 0 | 0 | 0 | 0 | 2019 | 0.93668 | 0.8 | 0.16111 | 0.16111 | 0 | 2.0899 | 0.068703 | 0.045802
2020 | 0 | 0.57 | 0.8 | 0 | 0 | 0 | 0 | 0 | 0 | 2020 | 0.93597 | 0.8 | 0.16099 | 0.16099 | 0 | 2.179 | 0.071882 | 0.047921
2021 | 0 | 0.57 | 0.8 | 0 | 0 | 0 | 0 | 0 | 0 | 2021 | 0.93477 | 0.8 | 0.16078 | 0.16078 | 0 | 2.2649 | 0.074946 | 0.049964
2022 | 0 | 0.57 | 0.8 | 0 | 0 | 0 | 0 | 0 | 0 | 2022 | 0.9331 | 0.8 | 0.16049 | 0.16049 | 0 | 2.3474 | 0.077899 | 0.051932
2023 | 0 | 0.57 | 0.8 | 0 | 0 | 0 | 0 | 0 | 0 | 2023 | 0.93097 | 0.8 | 0.16013 | 0.16013 | 0 | 2.4268 | 0.080739 | 0.053826
2024 | 0 | 0.57 | 0.8 | 0 | 0 | 0 | 0 | 0 | 0 | 2024 | 0.92842 | 0.8 | 0.15969 | 0.15969 | 0 | 2.5031 | 0.08347 | 0.055647
2025 | 0 | 0.57 | 0.8 | 0 | 0 | 0 | 0 | 0 | 0 | 2025 | 0.92547 | 0.8 | 0.15918 | 0.15918 | 0 | 2.5761 | 0.086092 | 0.057394
2026 | 0 | 0.57 | 0.8 | 0 | 0 | 0 | 0 | 0 | 0 | 2026 | 0.92212 | 0.8 | 0.15861 | 0.15861 | 0 | 2.6461 | 0.088605 | 0.05907
2027 | 0 | 0.57 | 0.8 | 0 | 0 | 0 | 0 | 0 | 0 | 2027 | 0.91842 | 0.8 | 0.15797 | 0.15797 | 0 | 2.7131 | 0.091013 | 0.060675
2028 | 0 | 0.57 | 0.8 | 0 | 0 | 0 | 0 | 0 | 0 | 2028 | 0.91436 | 0.8 | 0.15727 | 0.15727 | 0 | 2.7771 | 0.093316 | 0.062211
2029 | 0 | 0.57 | 0.8 | 0 | 0 | 0 | 0 | 0 | 0 | 2029 | 0.90998 | 0.8 | 0.15652 | 0.15652 | 0 | 2.8381 | 0.095516 | 0.063677
2030 | 0 | 0.57 | 0.8 | 0 | 0 | 0 | 0 | 0 | 0 | 2030 | 0.90533 | 0.8 | 0.15572 | 0.15572 | 0 | 2.8962 | 0.097614 | 0.065076
2031 | 0 | 0.57 | 0.8 | 0 | 0 | 0 | 0 | 0 | 0 | 2031 | 0 | 0.8 | 0 | 0 | 0 | 2.7965 | 0.099612 | 0.066408
2032 | 0 | 0.57 | 0.8 | 0 | 0 | 0 | 0 | 0 | 0 | 2032 | 0 | 0.8 | 0 | 0 | 0 | 2.7004 | 0.096186 | 0.064124
2033 | 0 | 0.57 | 0.8 | 0 | 0 | 0 | 0 | 0 | 0 | 2033 | 0 | 0.8 | 0 | 0 | 0 | 2.6075 | 0.092878 | 0.061918
2034 | 0 | 0.57 | 0.8 | 0 | 0 | 0 | 0 | 0 | 0 | 2034 | 0 | 0.8 | 0 | 0 | 0 | 2.5178 | 0.089683 | 0.059789
2035 | 0 | 0.57 | 0.8 | 0 | 0 | 0 | 0 | 0 | 0 | 2035 | 0 | 0.8 | 0 | 0 | 0 | 2.4312 | 0.086599 | 0.057732
2036 | 0 | 0.57 | 0.8 | 0 | 0 | 0 | 0 | 0 | 0 | 2036 | 0 | 0.8 | 0 | 0 | 0 | 2.3476 | 0.08362 | 0.055747
2037 | 0 | 0.57 | 0.8 | 0 | 0 | 0 | 0 | 0 | 0 | 2037 | 0 | 0.8 | 0 | 0 | 0 | 2.2668 | 0.080744 | 0.053829
2038 | 0 | 0.57 | 0.8 | 0 | 0 | 0 | 0 | 0 | 0 | 2038 | 0 | 0.8 | 0 | 0 | 0 | 2.1889 | 0.077967 | 0.051978
2039 | 0 | 0.57 | 0.8 | 0 | 0 | 0 | 0 | 0 | 0 | 2039 | 0 | 0.8 | 0 | 0 | 0 | 2.1136 | 0.075285 | 0.05019
2040 | 0 | 0.57 | 0.8 | 0 | 0 | 0 | 0 | 0 | 0 | 2040 | 0 | 0.8 | 0 | 0 | 0 | 2.0409 | 0.072696 | 0.048464
2041 | 0 | 0.57 | 0.8 | 0 | 0 | 0 | 0 | 0 | 0 | 2041 | 0 | 0.8 | 0 | 0 | 0 | 1.9707 | 0.070195 | 0.046797
2042 | 0 | 0.57 | 0.8 | 0 | 0 | 0 | 0 | 0 | 0 | 2042 | 0 | 0.8 | 0 | 0 | 0 | 1.9029 | 0.067781 | 0.045187
2043 | 0 | 0.57 | 0.8 | 0 | 0 | 0 | 0 | 0 | 0 | 2043 | 0 | 0.8 | 0 | 0 | 0 | 1.8375 | 0.06545 | 0.043633
2044 | 0 | 0.57 | 0.8 | 0 | 0 | 0 | 0 | 0 | 0 | 2044 | 0 | 0.8 | 0 | 0 | 0 | 1.7743 | 0.063199 | 0.042132
2045 | 0 | 0.57 | 0.8 | 0 | 0 | 0 | 0 | 0 | 0 | 2045 | 0 | 0.8 | 0 | 0 | 0 | 1.7132 | 0.061025 | 0.040683
2046 | 0 | 0.57 | 0.8 | 0 | 0 | 0 | 0 | 0 | 0 | 2046 | 0 | 0.8 | 0 | 0 | 0 | 1.6543 | 0.058926 | 0.039284
2047 | 0 | 0.57 | 0.8 | 0 | 0 | 0 | 0 | 0 | 0 | 2047 | 0 | 0.8 | 0 | 0 | 0 | 1.5974 | 0.056899 | 0.037933
2048 | 0 | 0.57 | 0.8 | 0 | 0 | 0 | 0 | 0 | 0 | 2048 | 0 | 0.8 | 0 | 0 | 0 | 1.5425 | 0.054942 | 0.036628
2049 | 0 | 0.57 | 0.8 | 0 | 0 | 0 | 0 | 0 | 0 | 2049 | 0 | 0.8 | 0 | 0 | 0 | 1.4894 | 0.053053 | 0.035368
2050 | 0 | 0.57 | 0.8 | 0 | 0 | 0 | 0 | 0 | 0 | 2050 | 0 | 0.8 | 0 | 0 | 0 | 1.4382 | 0.051228 | 0.034152
2051 | 0 | 0.57 | 0.8 | 0 | 0 | 0 | 0 | 0 | 0 | 2051 | 0 | 0.8 | 0 | 0 | 0 | 1.3887 | 0.049466 | 0.032977
2052 | 0 | 0.57 | 0.8 | 0 | 0 | 0 | 0 | 0 | 0 | 2052 | 0 | 0.8 | 0 | 0 | 0 | 1.341 | 0.047765 | 0.031843
2053 | 0 | 0.57 | 0.8 | 0 | 0 | 0 | 0 | 0 | 0 | 2053 | 0 | 0.8 | 0 | 0 | 0 | 1.2948 | 0.046122 | 0.030748
2054 | 0 | 0.57 | 0.8 | 0 | 0 | 0 | 0 | 0 | 0 | 2054 | 0 | 0.8 | 0 | 0 | 0 | 1.2503 | 0.044535 | 0.02969
2055 | 0 | 0.57 | 0.8 | 0 | 0 | 0 | 0 | 0 | 0 | 2055 | 0 | 0.8 | 0 | 0 | 0 | 1.2073 | 0.043004 | 0.028669
2056 | 0 | 0.57 | 0.8 | 0 | 0 | 0 | 0 | 0 | 0 | 2056 | 0 | 0.8 | 0 | 0 | 0 | 1.1658 | 0.041525 | 0.027683
2057 | 0 | 0.57 | 0.8 | 0 | 0 | 0 | 0 | 0 | 0 | 2057 | 0 | 0.8 | 0 | 0 | 0 | 1.1257 | 0.040096 | 0.026731
2058 | 0 | 0.57 | 0.8 | 0 | 0 | 0 | 0 | 0 | 0 | 2058 | 0 | 0.8 | 0 | 0 | 0 | 1.087 | 0.038717 | 0.025811
2059 | 0 | 0.57 | 0.8 | 0 | 0 | 0 | 0 | 0 | 0 | 2059 | 0 | 0.8 | 0 | 0 | 0 | 1.0496 | 0.037386 | 0.024924
2060 | 0 | 0.57 | 0.8 | 0 | 0 | 0 | 0 | 0 | 0 | 2060 | 0 | 0.8 | 0 | 0 | 0 | 1.0135 | 0.0361 | 0.024066
2061 | 0 | 0.57 | 0.8 | 0 | 0 | 0 | 0 | 0 | 0 | 2061 | 0 | 0.8 | 0 | 0 | 0 | 0.97862 | 0.034858 | 0.023239
2062 | 0 | 0.57 | 0.8 | 0 | 0 | 0 | 0 | 0 | 0 | 2062 | 0 | 0.8 | 0 | 0 | 0 | 0.94496 | 0.033659 | 0.022439
2063 | 0 | 0.57 | 0.8 | 0 | 0 | 0 | 0 | 0 | 0 | 2063 | 0 | 0.8 | 0 | 0 | 0 | 0.91246 | 0.032501 | 0.021668
2064 | 0 | 0.57 | 0.8 | 0 | 0 | 0 | 0 | 0 | 0 | 2064 | 0 | 0.8 | 0 | 0 | 0 | 0.88107 | 0.031384 | 0.020922
2065 | 0 | 0.57 | 0.8 | 0 | 0 | 0 | 0 | 0 | 0 | 2065 | 0 | 0.8 | 0 | 0 | 0 | 0.85077 | 0.030304 | 0.020203
2066 | 0 | 0.57 | 0.8 | 0 | 0 | 0 | 0 | 0 | 0 | 2066 | 0 | 0.8 | 0 | 0 | 0 | 0.82151 | 0.029262 | 0.019508
2067 | 0 | 0.57 | 0.8 | 0 | 0 | 0 | 0 | 0 | 0 | 2067 | 0 | 0.8 | 0 | 0 | 0 | 0.79325 | 0.028255 | 0.018837
2068 | 0 | 0.57 | 0.8 | 0 | 0 | 0 | 0 | 0 | 0 | 2068 | 0 | 0.8 | 0 | 0 | 0 | 0.76597 | 0.027284 | 0.018189
2069 | 0 | 0.57 | 0.8 | 0 | 0 | 0 | 0 | 0 | 0 | 2069 | 0 | 0.8 | 0 | 0 | 0 | 0.73962 | 0.026345 | 0.017563
2070 | 0 | 0.57 | 0.8 | 0 | 0 | 0 | 0 | 0 | 0 | 2070 | 0 | 0.8 | 0 | 0 | 0 | 0.71418 | 0.025439 | 0.016959
2071 | 0 | 0.57 | 0.8 | 0 | 0 | 0 | 0 | 0 | 0 | 2071 | 0 | 0.8 | 0 | 0 | 0 | 0.68962 | 0.024564 | 0.016376
2072 | 0 | 0.57 | 0.8 | 0 | 0 | 0 | 0 | 0 | 0 | 2072 | 0 | 0.8 | 0 | 0 | 0 | 0.6659 | 0.023719 | 0.015813
2073 | 0 | 0.57 | 0.8 | 0 | 0 | 0 | 0 | 0 | 0 | 2073 | 0 | 0.8 | 0 | 0 | 0 | 0.643 | 0.022903 | 0.015269
2074 | 0 | 0.57 | 0.8 | 0 | 0 | 0 | 0 | 0 | 0 | 2074 | 0 | 0.8 | 0 | 0 | 0 | 0.62088 | 0.022116 | 0.014744
2075 | 0 | 0.57 | 0.8 | 0 | 0 | 0 | 0 | 0 | 0 | 2075 | 0 | 0.8 | 0 | 0 | 0 | 0.59953 | 0.021355 | 0.014237
2076 | 0 | 0.57 | 0.8 | 0 | 0 | 0 | 0 | 0 | 0 | 2076 | 0 | 0.8 | 0 | 0 | 0 | 0.57891 | 0.02062 | 0.013747
2077 | 0 | 0.57 | 0.8 | 0 | 0 | 0 | 0 | 0 | 0 | 2077 | 0 | 0.8 | 0 | 0 | 0 | 0.55899 | 0.019911 | 0.013274
2078 | 0 | 0.57 | 0.8 | 0 | 0 | 0 | 0 | 0 | 0 | 2078 | 0 | 0.8 | 0 | 0 | 0 | 0.53977 | 0.019226 | 0.012818
2079 | 0 | 0.57 | 0.8 | 0 | 0 | 0 | 0 | 0 | 0 | 2079 | 0 | 0.8 | 0 | 0 | 0 | 0.5212 | 0.018565 | 0.012377
2080 | 0 | 0.57 | 0.8 | 0 | 0 | 0 | 0 | 0 | 0 | 2080 | 0 | 0.8 | 0 | 0 | 0 | 0.50328 | 0.017927 | 0.011951
Note on K7: Transferred from parameter sheet
Note on W7: Transferred from parameter sheet
Note on K8: Transferred from parameter sheet
Note on W8: Transferred from parameter sheet
Note on K10: Calculates e^-k for use in columns H and I
Note on W10: Calculates e^-k for use in columns H and I
Note on K11: Zero delay is equivalent to average decomposition start at beginning of month 7 (half way through the first year of deposition)
Note on W11: Zero delay is equivalent to average decomposition start at beginning of month 7 (half way through the first year of deposition)
Note on K12: Calculates e^-k*((13-M)/12) for use in columns F and G.
Note on W12: Calculates e^-k*((13-M)/12) for use in columns F and G.
Note on C15: Transferred from activity sheet
Note on E15: Methane correction factor from MCF sheet
Note on F15: Calculates the mass of DOC in the deposited material which will actually degrade in the SWDS. Equation 4 on the Theory sheet.
Note on G15: Calculates the mass of DDOC from material deposited in each year which is left in the SWDS at the end of the year. Equation 5 on the Theory sheet.
Note on H15: Calculates the amount of DDOCm from material deposited each year, which is decomposed to methane and carbon dioxide in the deposition year. Equation 6 on the Theory sheet.
Note on I15: Calculates the total amount of DDOCm left not decomposed in the SWDS at the end of the year. Equation 7 on the Theory sheet.
Note on J15: Calculates the total mass of DDOC dedomposed to methane and carbon dioxide each year. Equation 8 on the Theory sheet.
Note on K15: Calculates the mass of methane formed from DDOCm decomposed. Equation 9 on the Theory sheet.
Note on P15: Transferred from activity sheet
Note on Q15: Methane correction factor from MCF sheet
Note on R15: Calculates the mass of DOC in the deposited material which will actually degrade in the SWDS. Equation 4 on the Theory sheet.
Note on S15: Calculates the mass of DDOC from material deposited in each year which is left in the SWDS at the end of the year. Equation 5 on the Theory sheet.
Note on T15: Calculates the amount of DDOCm from material deposited each year, which is decomposed to methane and carbon dioxide in the deposition year. Equation 6 on the Theory sheet.
Note on U15: Calculates the total amount of DDOCm left not decomposed in the SWDS at the end of the year. Equation 7 on the Theory sheet.
Note on V15: Calculates the total mass of DDOC dedomposed to methane and carbon dioxide each year. Equation 8 on the Theory sheet.
Note on W15: Calculates the mass of methane formed from DDOCm decomposed. Equation 9 on the Theory sheet.
Dry Basis
Wet Basis

## Textiles
Methane calculation from: Textiles
[9 empty] | National values | [8 empty] | National values
|  |  |  | DOC |  |  |  | DOC | 0.3 |  |  |  | DOC |  |  |  | DOC | 0.24
|  |  |  | DOCf |  |  |  | DOCf | 0.5 |  |  |  | DOCf |  |  |  | DOCf | 0.5
|  |  |  | Methane generation rate constant |  |  |  | k | 0.07 |  |  |  | Methane generation rate constant |  |  |  | k | 0.07
|  |  |  | Half-life time (t1/2, years): |  |  |  | h = ln(2)/k | 9.9021 |  |  |  | Half-life time (t1/2, years): |  |  |  | h = ln(2)/k | 9.9021
|  |  |  | exp1 |  |  |  | exp(-k) | 0.93239 |  |  |  | exp1 |  |  |  | exp(-k) | 0.93239
|  |  |  | Process start in deposition year. Month M |  |  |  | M | 13 |  |  |  | Process start in deposition year. Month M |  |  |  | M | 13
|  |  |  | exp2 |  |  |  | exp(-k*((13-M)/12)) | 1 |  |  |  | exp2 |  |  |  | exp(-k*((13-M)/12)) | 1
|  |  |  | Fraction to CH4 |  |  |  | F | 0.5 |  |  |  | Fraction to CH4 |  |  |  | F | 0.5
Year | Amount deposited | Dry matter content | MCF | Decomposable DOC (DDOCm) deposited | DDOCm not reacted. Deposition year | DDOCm decomposed. Deposition year | DDOCm accumulated in SWDS end of year | DDOCm decomposed | CH4 generated | Year | Amount deposited | MCF | Decomposable DOC (DDOCm) deposited | DDOCm not reacted. Deposition year | DDOCm decomposed. Deposition year | DDOCm accumulated in SWDS end of year | DDOCm decomposed | CH4 generated
| W | dm | MCF | D = W * dm * DOC * DOCf * MCF | B = D * exp2 | C = D * (1- exp2) | H = B + (Hlast year * exp1) | E = C + Hlast year * (1 - exp1) | Q = E * 16/12 * F |  | W | MCF | D = W * DOC * DOCf * MCF | B = D * exp2 | C = D * (1- exp2) | H = B + (Hlast year * exp1) | E = C + Hlast year * (1 - exp1) | Q = E * 16/12 * F
| Gg | fraction | fraction | Gg | Gg | Gg | Gg | Gg | Gg |  | Gg | fraction | Gg | Gg | Gg | Gg | Gg | Gg
2000 | 0.1659 | 0.73 | 0.8 | 0.014533 | 0.014533 | 0 | 0.014533 | 0 | 0 | 2000 | 0.1659 | 0.8 | 0.015927 | 0.015927 | 0 | 0.015927 | 0 | 0
2001 | 0.17778 | 0.73 | 0.8 | 0.015573 | 0.015573 | 0 | 0.029124 | 0.00098254 | 0.00065502 | 2001 | 0.17778 | 0.8 | 0.017067 | 0.017067 | 0 | 0.031917 | 0.0010768 | 0.00071783
2002 | 0.17592 | 0.73 | 0.8 | 0.015411 | 0.015411 | 0 | 0.042566 | 0.001969 | 0.0013126 | 2002 | 0.17592 | 0.8 | 0.016888 | 0.016888 | 0 | 0.046647 | 0.0021578 | 0.0014385
2003 | 0.18853 | 0.73 | 0.8 | 0.016515 | 0.016515 | 0 | 0.056203 | 0.0028777 | 0.0019185 | 2003 | 0.18853 | 0.8 | 0.018098 | 0.018098 | 0 | 0.061592 | 0.0031536 | 0.0021024
2004 | 0.19357 | 0.73 | 0.8 | 0.016957 | 0.016957 | 0 | 0.06936 | 0.0037997 | 0.0025331 | 2004 | 0.19357 | 0.8 | 0.018583 | 0.018583 | 0 | 0.076011 | 0.004164 | 0.002776
2005 | 0.20357 | 0.73 | 0.8 | 0.017832 | 0.017832 | 0 | 0.082503 | 0.0046892 | 0.0031261 | 2005 | 0.20357 | 0.8 | 0.019542 | 0.019542 | 0 | 0.090414 | 0.0051388 | 0.0034259
2006 | 0.20997 | 0.73 | 0.8 | 0.018393 | 0.018393 | 0 | 0.095318 | 0.0055777 | 0.0037185 | 2006 | 0.20997 | 0.8 | 0.020157 | 0.020157 | 0 | 0.10446 | 0.0061126 | 0.0040751
2007 | 0.21648 | 0.73 | 0.8 | 0.018963 | 0.018963 | 0 | 0.10784 | 0.0064441 | 0.0042961 | 2007 | 0.21648 | 0.8 | 0.020782 | 0.020782 | 0 | 0.11818 | 0.007062 | 0.004708
2008 | 0.22307 | 0.73 | 0.8 | 0.019541 | 0.019541 | 0 | 0.12009 | 0.0072905 | 0.0048603 | 2008 | 0.22307 | 0.8 | 0.021415 | 0.021415 | 0 | 0.1316 | 0.0079896 | 0.0053264
2009 | 0.22972 | 0.73 | 0.8 | 0.020124 | 0.020124 | 0 | 0.13209 | 0.0081187 | 0.0054125 | 2009 | 0.22972 | 0.8 | 0.022053 | 0.022053 | 0 | 0.14476 | 0.0088972 | 0.0059315
2010 | 0.23914 | 0.73 | 0.8 | 0.020949 | 0.020949 | 0 | 0.14411 | 0.0089303 | 0.0059535 | 2010 | 0.23914 | 0.8 | 0.022958 | 0.022958 | 0 | 0.15793 | 0.0097867 | 0.0065244
2011 | 0.22456 | 0.73 | 0.8 | 0.019671 | 0.019671 | 0 | 0.15404 | 0.0097429 | 0.0064952 | 2011 | 0.22456 | 0.8 | 0.021558 | 0.021558 | 0 | 0.16881 | 0.010677 | 0.0071181
2012 | 0.23012 | 0.73 | 0.8 | 0.020159 | 0.020159 | 0 | 0.16379 | 0.010414 | 0.0069427 | 2012 | 0.23012 | 0.8 | 0.022092 | 0.022092 | 0 | 0.17949 | 0.011413 | 0.0076085
2013 | 0.23586 | 0.73 | 0.8 | 0.020661 | 0.020661 | 0 | 0.17337 | 0.011073 | 0.0073819 | 2013 | 0.23586 | 0.8 | 0.022642 | 0.022642 | 0 | 0.19 | 0.012135 | 0.0080898
2014 | 0.24151 | 0.73 | 0.8 | 0.021156 | 0.021156 | 0 | 0.18281 | 0.011721 | 0.0078141 | 2014 | 0.24151 | 0.8 | 0.023185 | 0.023185 | 0 | 0.20034 | 0.012845 | 0.0085634
2015 | 0.24713 | 0.73 | 0.8 | 0.021648 | 0.021648 | 0 | 0.1921 | 0.012359 | 0.0082393 | 2015 | 0.24713 | 0.8 | 0.023724 | 0.023724 | 0 | 0.21052 | 0.013544 | 0.0090294
2016 | 0.25248 | 0.73 | 0.8 | 0.022118 | 0.022118 | 0 | 0.20123 | 0.012987 | 0.008658 | 2016 | 0.25248 | 0.8 | 0.024239 | 0.024239 | 0 | 0.22052 | 0.014232 | 0.0094882
2017 | 0.25541 | 0.73 | 0.8 | 0.022374 | 0.022374 | 0 | 0.21 | 0.013604 | 0.0090695 | 2017 | 0.25541 | 0.8 | 0.024519 | 0.024519 | 0 | 0.23013 | 0.014909 | 0.0099392
2018 | 0.25551 | 0.73 | 0.8 | 0.022382 | 0.022382 | 0 | 0.21818 | 0.014197 | 0.0094648 | 2018 | 0.25551 | 0.8 | 0.024529 | 0.024529 | 0 | 0.2391 | 0.015559 | 0.010372
2019 | 0.25546 | 0.73 | 0.8 | 0.022378 | 0.022378 | 0 | 0.22581 | 0.014751 | 0.0098337 | 2019 | 0.25546 | 0.8 | 0.024524 | 0.024524 | 0 | 0.24746 | 0.016165 | 0.010777
2020 | 0.25527 | 0.73 | 0.8 | 0.022361 | 0.022361 | 0 | 0.23291 | 0.015266 | 0.010177 | 2020 | 0.25527 | 0.8 | 0.024506 | 0.024506 | 0 | 0.25524 | 0.01673 | 0.011153
2021 | 0.25494 | 0.73 | 0.8 | 0.022333 | 0.022333 | 0 | 0.23949 | 0.015746 | 0.010497 | 2021 | 0.25494 | 0.8 | 0.024474 | 0.024474 | 0 | 0.26246 | 0.017256 | 0.011504
2022 | 0.25448 | 0.73 | 0.8 | 0.022293 | 0.022293 | 0 | 0.24559 | 0.016191 | 0.010794 | 2022 | 0.25448 | 0.8 | 0.02443 | 0.02443 | 0 | 0.26914 | 0.017744 | 0.011829
2023 | 0.2539 | 0.73 | 0.8 | 0.022242 | 0.022242 | 0 | 0.25123 | 0.016604 | 0.011069 | 2023 | 0.2539 | 0.8 | 0.024375 | 0.024375 | 0 | 0.27532 | 0.018196 | 0.012131
2024 | 0.25321 | 0.73 | 0.8 | 0.022181 | 0.022181 | 0 | 0.25643 | 0.016985 | 0.011323 | 2024 | 0.25321 | 0.8 | 0.024308 | 0.024308 | 0 | 0.28102 | 0.018614 | 0.012409
2025 | 0.2524 | 0.73 | 0.8 | 0.02211 | 0.02211 | 0 | 0.2612 | 0.017336 | 0.011557 | 2025 | 0.2524 | 0.8 | 0.02423 | 0.02423 | 0 | 0.28625 | 0.018998 | 0.012666
2026 | 0.25149 | 0.73 | 0.8 | 0.02203 | 0.02203 | 0 | 0.26557 | 0.017659 | 0.011773 | 2026 | 0.25149 | 0.8 | 0.024143 | 0.024143 | 0 | 0.29104 | 0.019352 | 0.012901
2027 | 0.25048 | 0.73 | 0.8 | 0.021942 | 0.021942 | 0 | 0.26956 | 0.017954 | 0.01197 | 2027 | 0.25048 | 0.8 | 0.024046 | 0.024046 | 0 | 0.29541 | 0.019676 | 0.013117
2028 | 0.24937 | 0.73 | 0.8 | 0.021845 | 0.021845 | 0 | 0.27318 | 0.018224 | 0.012149 | 2028 | 0.24937 | 0.8 | 0.02394 | 0.02394 | 0 | 0.29938 | 0.019971 | 0.013314
2029 | 0.24818 | 0.73 | 0.8 | 0.02174 | 0.02174 | 0 | 0.27645 | 0.018469 | 0.012313 | 2029 | 0.24818 | 0.8 | 0.023825 | 0.023825 | 0 | 0.30296 | 0.02024 | 0.013493
2030 | 0.24691 | 0.73 | 0.8 | 0.021629 | 0.021629 | 0 | 0.27939 | 0.01869 | 0.01246 | 2030 | 0.24691 | 0.8 | 0.023703 | 0.023703 | 0 | 0.30618 | 0.020482 | 0.013655
2031 | 0 | 0.73 | 0.8 | 0 | 0 | 0 | 0.2605 | 0.018889 | 0.012592 | 2031 | 0 | 0.8 | 0 | 0 | 0 | 0.28548 | 0.0207 | 0.0138
2032 | 0 | 0.73 | 0.8 | 0 | 0 | 0 | 0.24289 | 0.017612 | 0.011741 | 2032 | 0 | 0.8 | 0 | 0 | 0 | 0.26618 | 0.0193 | 0.012867
2033 | 0 | 0.73 | 0.8 | 0 | 0 | 0 | 0.22647 | 0.016421 | 0.010947 | 2033 | 0 | 0.8 | 0 | 0 | 0 | 0.24819 | 0.017996 | 0.011997
2034 | 0 | 0.73 | 0.8 | 0 | 0 | 0 | 0.21116 | 0.015311 | 0.010207 | 2034 | 0 | 0.8 | 0 | 0 | 0 | 0.23141 | 0.016779 | 0.011186
2035 | 0 | 0.73 | 0.8 | 0 | 0 | 0 | 0.19688 | 0.014276 | 0.0095172 | 2035 | 0 | 0.8 | 0 | 0 | 0 | 0.21576 | 0.015645 | 0.01043
2036 | 0 | 0.73 | 0.8 | 0 | 0 | 0 | 0.18357 | 0.013311 | 0.0088737 | 2036 | 0 | 0.8 | 0 | 0 | 0 | 0.20118 | 0.014587 | 0.0097247
2037 | 0 | 0.73 | 0.8 | 0 | 0 | 0 | 0.17116 | 0.012411 | 0.0082738 | 2037 | 0 | 0.8 | 0 | 0 | 0 | 0.18758 | 0.013601 | 0.0090672
2038 | 0 | 0.73 | 0.8 | 0 | 0 | 0 | 0.15959 | 0.011572 | 0.0077145 | 2038 | 0 | 0.8 | 0 | 0 | 0 | 0.17489 | 0.012681 | 0.0084542
2039 | 0 | 0.73 | 0.8 | 0 | 0 | 0 | 0.1488 | 0.010789 | 0.0071929 | 2039 | 0 | 0.8 | 0 | 0 | 0 | 0.16307 | 0.011824 | 0.0078827
2040 | 0 | 0.73 | 0.8 | 0 | 0 | 0 | 0.13874 | 0.01006 | 0.0067066 | 2040 | 0 | 0.8 | 0 | 0 | 0 | 0.15205 | 0.011025 | 0.0073497
2041 | 0 | 0.73 | 0.8 | 0 | 0 | 0 | 0.12936 | 0.0093798 | 0.0062532 | 2041 | 0 | 0.8 | 0 | 0 | 0 | 0.14177 | 0.010279 | 0.0068528
2042 | 0 | 0.73 | 0.8 | 0 | 0 | 0 | 0.12062 | 0.0087457 | 0.0058305 | 2042 | 0 | 0.8 | 0 | 0 | 0 | 0.13218 | 0.0095843 | 0.0063896
2043 | 0 | 0.73 | 0.8 | 0 | 0 | 0 | 0.11246 | 0.0081544 | 0.0054363 | 2043 | 0 | 0.8 | 0 | 0 | 0 | 0.12325 | 0.0089364 | 0.0059576
2044 | 0 | 0.73 | 0.8 | 0 | 0 | 0 | 0.10486 | 0.0076031 | 0.0050688 | 2044 | 0 | 0.8 | 0 | 0 | 0 | 0.11491 | 0.0083322 | 0.0055548
2045 | 0 | 0.73 | 0.8 | 0 | 0 | 0 | 0.09777 | 0.0070891 | 0.0047261 | 2045 | 0 | 0.8 | 0 | 0 | 0 | 0.10715 | 0.0077689 | 0.0051793
2046 | 0 | 0.73 | 0.8 | 0 | 0 | 0 | 0.09116 | 0.0066099 | 0.0044066 | 2046 | 0 | 0.8 | 0 | 0 | 0 | 0.099902 | 0.0072437 | 0.0048291
2047 | 0 | 0.73 | 0.8 | 0 | 0 | 0 | 0.084997 | 0.006163 | 0.0041087 | 2047 | 0 | 0.8 | 0 | 0 | 0 | 0.093148 | 0.006754 | 0.0045026
2048 | 0 | 0.73 | 0.8 | 0 | 0 | 0 | 0.079251 | 0.0057463 | 0.0038309 | 2048 | 0 | 0.8 | 0 | 0 | 0 | 0.08685 | 0.0062974 | 0.0041982
2049 | 0 | 0.73 | 0.8 | 0 | 0 | 0 | 0.073893 | 0.0053578 | 0.0035719 | 2049 | 0 | 0.8 | 0 | 0 | 0 | 0.080979 | 0.0058716 | 0.0039144
2050 | 0 | 0.73 | 0.8 | 0 | 0 | 0 | 0.068897 | 0.0049956 | 0.0033304 | 2050 | 0 | 0.8 | 0 | 0 | 0 | 0.075504 | 0.0054747 | 0.0036498
2051 | 0 | 0.73 | 0.8 | 0 | 0 | 0 | 0.06424 | 0.0046579 | 0.0031053 | 2051 | 0 | 0.8 | 0 | 0 | 0 | 0.070399 | 0.0051045 | 0.003403
2052 | 0 | 0.73 | 0.8 | 0 | 0 | 0 | 0.059897 | 0.004343 | 0.0028953 | 2052 | 0 | 0.8 | 0 | 0 | 0 | 0.06564 | 0.0047594 | 0.003173
2053 | 0 | 0.73 | 0.8 | 0 | 0 | 0 | 0.055847 | 0.0040494 | 0.0026996 | 2053 | 0 | 0.8 | 0 | 0 | 0 | 0.061202 | 0.0044377 | 0.0029584
2054 | 0 | 0.73 | 0.8 | 0 | 0 | 0 | 0.052072 | 0.0037756 | 0.0025171 | 2054 | 0 | 0.8 | 0 | 0 | 0 | 0.057065 | 0.0041377 | 0.0027584
2055 | 0 | 0.73 | 0.8 | 0 | 0 | 0 | 0.048551 | 0.0035204 | 0.0023469 | 2055 | 0 | 0.8 | 0 | 0 | 0 | 0.053207 | 0.0038579 | 0.002572
2056 | 0 | 0.73 | 0.8 | 0 | 0 | 0 | 0.045269 | 0.0032824 | 0.0021882 | 2056 | 0 | 0.8 | 0 | 0 | 0 | 0.04961 | 0.0035971 | 0.0023981
2057 | 0 | 0.73 | 0.8 | 0 | 0 | 0 | 0.042208 | 0.0030605 | 0.0020403 | 2057 | 0 | 0.8 | 0 | 0 | 0 | 0.046256 | 0.0033539 | 0.0022359
2058 | 0 | 0.73 | 0.8 | 0 | 0 | 0 | 0.039355 | 0.0028535 | 0.0019024 | 2058 | 0 | 0.8 | 0 | 0 | 0 | 0.043129 | 0.0031272 | 0.0020848
2059 | 0 | 0.73 | 0.8 | 0 | 0 | 0 | 0.036694 | 0.0026606 | 0.0017738 | 2059 | 0 | 0.8 | 0 | 0 | 0 | 0.040213 | 0.0029158 | 0.0019438
2060 | 0 | 0.73 | 0.8 | 0 | 0 | 0 | 0.034213 | 0.0024808 | 0.0016538 | 2060 | 0 | 0.8 | 0 | 0 | 0 | 0.037494 | 0.0027186 | 0.0018124
2061 | 0 | 0.73 | 0.8 | 0 | 0 | 0 | 0.0319 | 0.002313 | 0.001542 | 2061 | 0 | 0.8 | 0 | 0 | 0 | 0.034959 | 0.0025348 | 0.0016899
2062 | 0 | 0.73 | 0.8 | 0 | 0 | 0 | 0.029744 | 0.0021567 | 0.0014378 | 2062 | 0 | 0.8 | 0 | 0 | 0 | 0.032596 | 0.0023635 | 0.0015756
2063 | 0 | 0.73 | 0.8 | 0 | 0 | 0 | 0.027733 | 0.0020109 | 0.0013406 | 2063 | 0 | 0.8 | 0 | 0 | 0 | 0.030392 | 0.0022037 | 0.0014691
2064 | 0 | 0.73 | 0.8 | 0 | 0 | 0 | 0.025858 | 0.0018749 | 0.0012499 | 2064 | 0 | 0.8 | 0 | 0 | 0 | 0.028337 | 0.0020547 | 0.0013698
2065 | 0 | 0.73 | 0.8 | 0 | 0 | 0 | 0.02411 | 0.0017482 | 0.0011654 | 2065 | 0 | 0.8 | 0 | 0 | 0 | 0.026422 | 0.0019158 | 0.0012772
2066 | 0 | 0.73 | 0.8 | 0 | 0 | 0 | 0.02248 | 0.00163 | 0.0010866 | 2066 | 0 | 0.8 | 0 | 0 | 0 | 0.024635 | 0.0017863 | 0.0011908
2067 | 0 | 0.73 | 0.8 | 0 | 0 | 0 | 0.02096 | 0.0015198 | 0.0010132 | 2067 | 0 | 0.8 | 0 | 0 | 0 | 0.02297 | 0.0016655 | 0.0011103
2068 | 0 | 0.73 | 0.8 | 0 | 0 | 0 | 0.019543 | 0.001417 | 0.00094469 | 2068 | 0 | 0.8 | 0 | 0 | 0 | 0.021417 | 0.0015529 | 0.0010353
2069 | 0 | 0.73 | 0.8 | 0 | 0 | 0 | 0.018222 | 0.0013212 | 0.00088082 | 2069 | 0 | 0.8 | 0 | 0 | 0 | 0.019969 | 0.0014479 | 0.00096528
2070 | 0 | 0.73 | 0.8 | 0 | 0 | 0 | 0.01699 | 0.0012319 | 0.00082127 | 2070 | 0 | 0.8 | 0 | 0 | 0 | 0.018619 | 0.00135 | 0.00090002
2071 | 0 | 0.73 | 0.8 | 0 | 0 | 0 | 0.015841 | 0.0011486 | 0.00076575 | 2071 | 0 | 0.8 | 0 | 0 | 0 | 0.01736 | 0.0012588 | 0.00083918
2072 | 0 | 0.73 | 0.8 | 0 | 0 | 0 | 0.01477 | 0.001071 | 0.00071398 | 2072 | 0 | 0.8 | 0 | 0 | 0 | 0.016187 | 0.0011737 | 0.00078244
2073 | 0 | 0.73 | 0.8 | 0 | 0 | 0 | 0.013772 | 0.00099856 | 0.00066571 | 2073 | 0 | 0.8 | 0 | 0 | 0 | 0.015092 | 0.0010943 | 0.00072954
2074 | 0 | 0.73 | 0.8 | 0 | 0 | 0 | 0.012841 | 0.00093105 | 0.0006207 | 2074 | 0 | 0.8 | 0 | 0 | 0 | 0.014072 | 0.0010203 | 0.00068022
2075 | 0 | 0.73 | 0.8 | 0 | 0 | 0 | 0.011973 | 0.00086811 | 0.00057874 | 2075 | 0 | 0.8 | 0 | 0 | 0 | 0.013121 | 0.00095135 | 0.00063424
2076 | 0 | 0.73 | 0.8 | 0 | 0 | 0 | 0.011163 | 0.00080942 | 0.00053961 | 2076 | 0 | 0.8 | 0 | 0 | 0 | 0.012234 | 0.00088704 | 0.00059136
2077 | 0 | 0.73 | 0.8 | 0 | 0 | 0 | 0.010408 | 0.0007547 | 0.00050313 | 2077 | 0 | 0.8 | 0 | 0 | 0 | 0.011407 | 0.00082707 | 0.00055138
2078 | 0 | 0.73 | 0.8 | 0 | 0 | 0 | 0.0097048 | 0.00070368 | 0.00046912 | 2078 | 0 | 0.8 | 0 | 0 | 0 | 0.010635 | 0.00077115 | 0.0005141
2079 | 0 | 0.73 | 0.8 | 0 | 0 | 0 | 0.0090487 | 0.0006561 | 0.0004374 | 2079 | 0 | 0.8 | 0 | 0 | 0 | 0.0099164 | 0.00071902 | 0.00047934
2080 | 0 | 0.73 | 0.8 | 0 | 0 | 0 | 0.0084369 | 0.00061175 | 0.00040783 | 2080 | 0 | 0.8 | 0 | 0 | 0 | 0.0092459 | 0.00067041 | 0.00044694
Note on K7: Transferred from parameter sheet
Note on W7: Transferred from parameter sheet
Note on K8: Transferred from parameter sheet
Note on W8: Transferred from parameter sheet
Note on K10: Calculates e^-k for use in columns H and I
Note on W10: Calculates e^-k for use in columns H and I
Note on K11: Zero delay is equivalent to average decomposition start at beginning of month 7 (half way through the first year of deposition)
Note on W11: Zero delay is equivalent to average decomposition start at beginning of month 7 (half way through the first year of deposition)
Note on K12: Calculates e^-k*((13-M)/12) for use in columns F and G.
Note on W12: Calculates e^-k*((13-M)/12) for use in columns F and G.
Note on C15: Transferred from activity sheet
Note on E15: Methane correction factor from MCF sheet
Note on F15: Calculates the mass of DOC in the deposited material which will actually degrade in the SWDS. Equation 4 on the Theory sheet.
Note on G15: Calculates the mass of DDOC from material deposited in each year which is left in the SWDS at the end of the year. Equation 5 on the Theory sheet.
Note on H15: Calculates the amount of DDOCm from material deposited each year, which is decomposed to methane and carbon dioxide in the deposition year. Equation 6 on the Theory sheet.
Note on I15: Calculates the total amount of DDOCm left not decomposed in the SWDS at the end of the year. Equation 7 on the Theory sheet.
Note on J15: Calculates the total mass of DDOC dedomposed to methane and carbon dioxide each year. Equation 8 on the Theory sheet.
Note on K15: Calculates the mass of methane formed from DDOCm decomposed. Equation 9 on the Theory sheet.
Note on P15: Transferred from activity sheet
Note on Q15: Methane correction factor from MCF sheet
Note on R15: Calculates the mass of DOC in the deposited material which will actually degrade in the SWDS. Equation 4 on the Theory sheet.
Note on S15: Calculates the mass of DDOC from material deposited in each year which is left in the SWDS at the end of the year. Equation 5 on the Theory sheet.
Note on T15: Calculates the amount of DDOCm from material deposited each year, which is decomposed to methane and carbon dioxide in the deposition year. Equation 6 on the Theory sheet.
Note on U15: Calculates the total amount of DDOCm left not decomposed in the SWDS at the end of the year. Equation 7 on the Theory sheet.
Note on V15: Calculates the total mass of DDOC dedomposed to methane and carbon dioxide each year. Equation 8 on the Theory sheet.
Note on W15: Calculates the mass of methane formed from DDOCm decomposed. Equation 9 on the Theory sheet.
Dry Basis
Wet Basis

## Sludge
Methane calculation from: Sludge
[9 empty] | National values | [8 empty] | National values
|  |  |  | DOC |  |  |  | DOC | 0 |  |  |  | DOC |  |  |  | DOC | 0.05
|  |  |  | DOCf |  |  |  | DOCf | 0.5 |  |  |  | DOCf |  |  |  | DOCf | 0.5
|  |  |  | Methane generation rate constant |  |  |  | k | 0.4 |  |  |  | Methane generation rate constant |  |  |  | k | 0.4
|  |  |  | Half-life time (t1/2, years): |  |  |  | h = ln(2)/k | 1.7329 |  |  |  | Half-life time (t1/2, years): |  |  |  | h = ln(2)/k | 1.7329
|  |  |  | exp1 |  |  |  | exp(-k) | 0.67032 |  |  |  | exp1 |  |  |  | exp(-k) | 0.67032
|  |  |  | Process start in deposition year. Month M |  |  |  | M | 13 |  |  |  | Process start in deposition year. Month M |  |  |  | M | 13
|  |  |  | exp2 |  |  |  | exp(-k*((13-M)/12)) | 1 |  |  |  | exp2 |  |  |  | exp(-k*((13-M)/12)) | 1
|  |  |  | Fraction to CH4 |  |  |  | F | 0.5 |  |  |  | Fraction to CH4 |  |  |  | F | 0.5
Year | Amount deposited | Dry matter content | MCF | Decomposable DOC (DDOCm) deposited | DDOCm not reacted. Deposition year | DDOCm decomposed. Deposition year | DDOCm accumulated in SWDS end of year | DDOCm decomposed | CH4 generated | Year | Amount deposited | MCF | Decomposable DOC (DDOCm) deposited | DDOCm not reacted. Deposition year | DDOCm decomposed. Deposition year | DDOCm accumulated in SWDS end of year | DDOCm decomposed | CH4 generated
| W | dm | MCF | D = W * dm * DOC * DOCf * MCF | B = D * exp2 | C = D * (1- exp2) | H = B + (Hlast year * exp1) | E = C + Hlast year * (1 - exp1) | Q = E * 16/12 * F |  | W | MCF | D = W * DOC * DOCf * MCF | B = D * exp2 | C = D * (1- exp2) | H = B + (Hlast year * exp1) | E = C + Hlast year * (1 - exp1) | Q = E * 16/12 * F
| Gg | fraction | fraction | Gg | Gg | Gg | Gg | Gg | Gg |  | Gg | fraction | Gg | Gg | Gg | Gg | Gg | Gg
2000 | 0 | 0 | 0.8 | 0 | 0 | 0 | 0 | 0 | 0 | 2000 | 0 | 0.8 | 0 | 0 | 0 | 0 | 0 | 0
2001 | 0 | 0 | 0.8 | 0 | 0 | 0 | 0 | 0 | 0 | 2001 | 0 | 0.8 | 0 | 0 | 0 | 0 | 0 | 0
2002 | 0 | 0 | 0.8 | 0 | 0 | 0 | 0 | 0 | 0 | 2002 | 0 | 0.8 | 0 | 0 | 0 | 0 | 0 | 0
2003 | 0 | 0 | 0.8 | 0 | 0 | 0 | 0 | 0 | 0 | 2003 | 0 | 0.8 | 0 | 0 | 0 | 0 | 0 | 0
2004 | 0 | 0 | 0.8 | 0 | 0 | 0 | 0 | 0 | 0 | 2004 | 0 | 0.8 | 0 | 0 | 0 | 0 | 0 | 0
2005 | 0 | 0 | 0.8 | 0 | 0 | 0 | 0 | 0 | 0 | 2005 | 0 | 0.8 | 0 | 0 | 0 | 0 | 0 | 0
2006 | 0 | 0 | 0.8 | 0 | 0 | 0 | 0 | 0 | 0 | 2006 | 0 | 0.8 | 0 | 0 | 0 | 0 | 0 | 0
2007 | 0 | 0 | 0.8 | 0 | 0 | 0 | 0 | 0 | 0 | 2007 | 0 | 0.8 | 0 | 0 | 0 | 0 | 0 | 0
2008 | 0 | 0 | 0.8 | 0 | 0 | 0 | 0 | 0 | 0 | 2008 | 0 | 0.8 | 0 | 0 | 0 | 0 | 0 | 0
2009 | 0 | 0 | 0.8 | 0 | 0 | 0 | 0 | 0 | 0 | 2009 | 0 | 0.8 | 0 | 0 | 0 | 0 | 0 | 0
2010 | 0 | 0 | 0.8 | 0 | 0 | 0 | 0 | 0 | 0 | 2010 | 0 | 0.8 | 0 | 0 | 0 | 0 | 0 | 0
2011 | 0 | 0 | 0.8 | 0 | 0 | 0 | 0 | 0 | 0 | 2011 | 0 | 0.8 | 0 | 0 | 0 | 0 | 0 | 0
2012 | 0 | 0 | 0.8 | 0 | 0 | 0 | 0 | 0 | 0 | 2012 | 0 | 0.8 | 0 | 0 | 0 | 0 | 0 | 0
2013 | 0 | 0 | 0.8 | 0 | 0 | 0 | 0 | 0 | 0 | 2013 | 0 | 0.8 | 0 | 0 | 0 | 0 | 0 | 0
2014 | 0 | 0 | 0.8 | 0 | 0 | 0 | 0 | 0 | 0 | 2014 | 0 | 0.8 | 0 | 0 | 0 | 0 | 0 | 0
2015 | 0 | 0 | 0.8 | 0 | 0 | 0 | 0 | 0 | 0 | 2015 | 0 | 0.8 | 0 | 0 | 0 | 0 | 0 | 0
2016 | 0 | 0 | 0.8 | 0 | 0 | 0 | 0 | 0 | 0 | 2016 | 0 | 0.8 | 0 | 0 | 0 | 0 | 0 | 0
2017 | 0 | 0 | 0.8 | 0 | 0 | 0 | 0 | 0 | 0 | 2017 | 0 | 0.8 | 0 | 0 | 0 | 0 | 0 | 0
2018 | 0 | 0 | 0.8 | 0 | 0 | 0 | 0 | 0 | 0 | 2018 | 0 | 0.8 | 0 | 0 | 0 | 0 | 0 | 0
2019 | 0 | 0 | 0.8 | 0 | 0 | 0 | 0 | 0 | 0 | 2019 | 0 | 0.8 | 0 | 0 | 0 | 0 | 0 | 0
2020 | 0 | 0 | 0.8 | 0 | 0 | 0 | 0 | 0 | 0 | 2020 | 0 | 0.8 | 0 | 0 | 0 | 0 | 0 | 0
2021 | 0 | 0 | 0.8 | 0 | 0 | 0 | 0 | 0 | 0 | 2021 | 0 | 0.8 | 0 | 0 | 0 | 0 | 0 | 0
2022 | 0 | 0 | 0.8 | 0 | 0 | 0 | 0 | 0 | 0 | 2022 | 0 | 0.8 | 0 | 0 | 0 | 0 | 0 | 0
2023 | 0 | 0 | 0.8 | 0 | 0 | 0 | 0 | 0 | 0 | 2023 | 0 | 0.8 | 0 | 0 | 0 | 0 | 0 | 0
2024 | 0 | 0 | 0.8 | 0 | 0 | 0 | 0 | 0 | 0 | 2024 | 0 | 0.8 | 0 | 0 | 0 | 0 | 0 | 0
2025 | 0 | 0 | 0.8 | 0 | 0 | 0 | 0 | 0 | 0 | 2025 | 0 | 0.8 | 0 | 0 | 0 | 0 | 0 | 0
2026 | 0 | 0 | 0.8 | 0 | 0 | 0 | 0 | 0 | 0 | 2026 | 0 | 0.8 | 0 | 0 | 0 | 0 | 0 | 0
2027 | 0 | 0 | 0.8 | 0 | 0 | 0 | 0 | 0 | 0 | 2027 | 0 | 0.8 | 0 | 0 | 0 | 0 | 0 | 0
2028 | 0 | 0 | 0.8 | 0 | 0 | 0 | 0 | 0 | 0 | 2028 | 0 | 0.8 | 0 | 0 | 0 | 0 | 0 | 0
2029 | 0 | 0 | 0.8 | 0 | 0 | 0 | 0 | 0 | 0 | 2029 | 0 | 0.8 | 0 | 0 | 0 | 0 | 0 | 0
2030 | 0 | 0 | 0.8 | 0 | 0 | 0 | 0 | 0 | 0 | 2030 | 0 | 0.8 | 0 | 0 | 0 | 0 | 0 | 0
2031 | 0 | 0 | 0.8 | 0 | 0 | 0 | 0 | 0 | 0 | 2031 | 0 | 0.8 | 0 | 0 | 0 | 0 | 0 | 0
2032 | 0 | 0 | 0.8 | 0 | 0 | 0 | 0 | 0 | 0 | 2032 | 0 | 0.8 | 0 | 0 | 0 | 0 | 0 | 0
2033 | 0 | 0 | 0.8 | 0 | 0 | 0 | 0 | 0 | 0 | 2033 | 0 | 0.8 | 0 | 0 | 0 | 0 | 0 | 0
2034 | 0 | 0 | 0.8 | 0 | 0 | 0 | 0 | 0 | 0 | 2034 | 0 | 0.8 | 0 | 0 | 0 | 0 | 0 | 0
2035 | 0 | 0 | 0.8 | 0 | 0 | 0 | 0 | 0 | 0 | 2035 | 0 | 0.8 | 0 | 0 | 0 | 0 | 0 | 0
2036 | 0 | 0 | 0.8 | 0 | 0 | 0 | 0 | 0 | 0 | 2036 | 0 | 0.8 | 0 | 0 | 0 | 0 | 0 | 0
2037 | 0 | 0 | 0.8 | 0 | 0 | 0 | 0 | 0 | 0 | 2037 | 0 | 0.8 | 0 | 0 | 0 | 0 | 0 | 0
2038 | 0 | 0 | 0.8 | 0 | 0 | 0 | 0 | 0 | 0 | 2038 | 0 | 0.8 | 0 | 0 | 0 | 0 | 0 | 0
2039 | 0 | 0 | 0.8 | 0 | 0 | 0 | 0 | 0 | 0 | 2039 | 0 | 0.8 | 0 | 0 | 0 | 0 | 0 | 0
2040 | 0 | 0 | 0.8 | 0 | 0 | 0 | 0 | 0 | 0 | 2040 | 0 | 0.8 | 0 | 0 | 0 | 0 | 0 | 0
2041 | 0 | 0 | 0.8 | 0 | 0 | 0 | 0 | 0 | 0 | 2041 | 0 | 0.8 | 0 | 0 | 0 | 0 | 0 | 0
2042 | 0 | 0 | 0.8 | 0 | 0 | 0 | 0 | 0 | 0 | 2042 | 0 | 0.8 | 0 | 0 | 0 | 0 | 0 | 0
2043 | 0 | 0 | 0.8 | 0 | 0 | 0 | 0 | 0 | 0 | 2043 | 0 | 0.8 | 0 | 0 | 0 | 0 | 0 | 0
2044 | 0 | 0 | 0.8 | 0 | 0 | 0 | 0 | 0 | 0 | 2044 | 0 | 0.8 | 0 | 0 | 0 | 0 | 0 | 0
2045 | 0 | 0 | 0.8 | 0 | 0 | 0 | 0 | 0 | 0 | 2045 | 0 | 0.8 | 0 | 0 | 0 | 0 | 0 | 0
2046 | 0 | 0 | 0.8 | 0 | 0 | 0 | 0 | 0 | 0 | 2046 | 0 | 0.8 | 0 | 0 | 0 | 0 | 0 | 0
2047 | 0 | 0 | 0.8 | 0 | 0 | 0 | 0 | 0 | 0 | 2047 | 0 | 0.8 | 0 | 0 | 0 | 0 | 0 | 0
2048 | 0 | 0 | 0.8 | 0 | 0 | 0 | 0 | 0 | 0 | 2048 | 0 | 0.8 | 0 | 0 | 0 | 0 | 0 | 0
2049 | 0 | 0 | 0.8 | 0 | 0 | 0 | 0 | 0 | 0 | 2049 | 0 | 0.8 | 0 | 0 | 0 | 0 | 0 | 0
2050 | 0 | 0 | 0.8 | 0 | 0 | 0 | 0 | 0 | 0 | 2050 | 0 | 0.8 | 0 | 0 | 0 | 0 | 0 | 0
2051 | 0 | 0 | 0.8 | 0 | 0 | 0 | 0 | 0 | 0 | 2051 | 0 | 0.8 | 0 | 0 | 0 | 0 | 0 | 0
2052 | 0 | 0 | 0.8 | 0 | 0 | 0 | 0 | 0 | 0 | 2052 | 0 | 0.8 | 0 | 0 | 0 | 0 | 0 | 0
2053 | 0 | 0 | 0.8 | 0 | 0 | 0 | 0 | 0 | 0 | 2053 | 0 | 0.8 | 0 | 0 | 0 | 0 | 0 | 0
2054 | 0 | 0 | 0.8 | 0 | 0 | 0 | 0 | 0 | 0 | 2054 | 0 | 0.8 | 0 | 0 | 0 | 0 | 0 | 0
2055 | 0 | 0 | 0.8 | 0 | 0 | 0 | 0 | 0 | 0 | 2055 | 0 | 0.8 | 0 | 0 | 0 | 0 | 0 | 0
2056 | 0 | 0 | 0.8 | 0 | 0 | 0 | 0 | 0 | 0 | 2056 | 0 | 0.8 | 0 | 0 | 0 | 0 | 0 | 0
2057 | 0 | 0 | 0.8 | 0 | 0 | 0 | 0 | 0 | 0 | 2057 | 0 | 0.8 | 0 | 0 | 0 | 0 | 0 | 0
2058 | 0 | 0 | 0.8 | 0 | 0 | 0 | 0 | 0 | 0 | 2058 | 0 | 0.8 | 0 | 0 | 0 | 0 | 0 | 0
2059 | 0 | 0 | 0.8 | 0 | 0 | 0 | 0 | 0 | 0 | 2059 | 0 | 0.8 | 0 | 0 | 0 | 0 | 0 | 0
2060 | 0 | 0 | 0.8 | 0 | 0 | 0 | 0 | 0 | 0 | 2060 | 0 | 0.8 | 0 | 0 | 0 | 0 | 0 | 0
2061 | 0 | 0 | 0.8 | 0 | 0 | 0 | 0 | 0 | 0 | 2061 | 0 | 0.8 | 0 | 0 | 0 | 0 | 0 | 0
2062 | 0 | 0 | 0.8 | 0 | 0 | 0 | 0 | 0 | 0 | 2062 | 0 | 0.8 | 0 | 0 | 0 | 0 | 0 | 0
2063 | 0 | 0 | 0.8 | 0 | 0 | 0 | 0 | 0 | 0 | 2063 | 0 | 0.8 | 0 | 0 | 0 | 0 | 0 | 0
2064 | 0 | 0 | 0.8 | 0 | 0 | 0 | 0 | 0 | 0 | 2064 | 0 | 0.8 | 0 | 0 | 0 | 0 | 0 | 0
2065 | 0 | 0 | 0.8 | 0 | 0 | 0 | 0 | 0 | 0 | 2065 | 0 | 0.8 | 0 | 0 | 0 | 0 | 0 | 0
2066 | 0 | 0 | 0.8 | 0 | 0 | 0 | 0 | 0 | 0 | 2066 | 0 | 0.8 | 0 | 0 | 0 | 0 | 0 | 0
2067 | 0 | 0 | 0.8 | 0 | 0 | 0 | 0 | 0 | 0 | 2067 | 0 | 0.8 | 0 | 0 | 0 | 0 | 0 | 0
2068 | 0 | 0 | 0.8 | 0 | 0 | 0 | 0 | 0 | 0 | 2068 | 0 | 0.8 | 0 | 0 | 0 | 0 | 0 | 0
2069 | 0 | 0 | 0.8 | 0 | 0 | 0 | 0 | 0 | 0 | 2069 | 0 | 0.8 | 0 | 0 | 0 | 0 | 0 | 0
2070 | 0 | 0 | 0.8 | 0 | 0 | 0 | 0 | 0 | 0 | 2070 | 0 | 0.8 | 0 | 0 | 0 | 0 | 0 | 0
2071 | 0 | 0 | 0.8 | 0 | 0 | 0 | 0 | 0 | 0 | 2071 | 0 | 0.8 | 0 | 0 | 0 | 0 | 0 | 0
2072 | 0 | 0 | 0.8 | 0 | 0 | 0 | 0 | 0 | 0 | 2072 | 0 | 0.8 | 0 | 0 | 0 | 0 | 0 | 0
2073 | 0 | 0 | 0.8 | 0 | 0 | 0 | 0 | 0 | 0 | 2073 | 0 | 0.8 | 0 | 0 | 0 | 0 | 0 | 0
2074 | 0 | 0 | 0.8 | 0 | 0 | 0 | 0 | 0 | 0 | 2074 | 0 | 0.8 | 0 | 0 | 0 | 0 | 0 | 0
2075 | 0 | 0 | 0.8 | 0 | 0 | 0 | 0 | 0 | 0 | 2075 | 0 | 0.8 | 0 | 0 | 0 | 0 | 0 | 0
2076 | 0 | 0 | 0.8 | 0 | 0 | 0 | 0 | 0 | 0 | 2076 | 0 | 0.8 | 0 | 0 | 0 | 0 | 0 | 0
2077 | 0 | 0 | 0.8 | 0 | 0 | 0 | 0 | 0 | 0 | 2077 | 0 | 0.8 | 0 | 0 | 0 | 0 | 0 | 0
2078 | 0 | 0 | 0.8 | 0 | 0 | 0 | 0 | 0 | 0 | 2078 | 0 | 0.8 | 0 | 0 | 0 | 0 | 0 | 0
2079 | 0 | 0 | 0.8 | 0 | 0 | 0 | 0 | 0 | 0 | 2079 | 0 | 0.8 | 0 | 0 | 0 | 0 | 0 | 0
2080 | 0 | 0 | 0.8 | 0 | 0 | 0 | 0 | 0 | 0 | 2080 | 0 | 0.8 | 0 | 0 | 0 | 0 | 0 | 0
Note on K7: Transferred from parameter sheet
Note on W7: Transferred from parameter sheet
Note on K8: Transferred from parameter sheet
Note on W8: Transferred from parameter sheet
Note on K10: Calculates e^-k for use in columns H and I
Note on W10: Calculates e^-k for use in columns H and I
Note on K11: Zero delay is equivalent to average decomposition start at beginning of month 7 (half way through the first year of deposition)
Note on W11: Zero delay is equivalent to average decomposition start at beginning of month 7 (half way through the first year of deposition)
Note on K12: Calculates e^-k*((13-M)/12) for use in columns F and G.
Note on W12: Calculates e^-k*((13-M)/12) for use in columns F and G.
Note on C15: Transferred from activity sheet
Note on E15: Methane correction factor from MCF sheet
Note on F15: Calculates the mass of DOC in the deposited material which will actually degrade in the SWDS. Equation 4 on the Theory sheet.
Note on G15: Calculates the mass of DDOC from material deposited in each year which is left in the SWDS at the end of the year. Equation 5 on the Theory sheet.
Note on H15: Calculates the amount of DDOCm from material deposited each year, which is decomposed to methane and carbon dioxide in the deposition year. Equation 6 on the Theory sheet.
Note on I15: Calculates the total amount of DDOCm left not decomposed in the SWDS at the end of the year. Equation 7 on the Theory sheet.
Note on J15: Calculates the total mass of DDOC dedomposed to methane and carbon dioxide each year. Equation 8 on the Theory sheet.
Note on K15: Calculates the mass of methane formed from DDOCm decomposed. Equation 9 on the Theory sheet.
Note on P15: Transferred from activity sheet
Note on Q15: Methane correction factor from MCF sheet
Note on R15: Calculates the mass of DOC in the deposited material which will actually degrade in the SWDS. Equation 4 on the Theory sheet.
Note on S15: Calculates the mass of DDOC from material deposited in each year which is left in the SWDS at the end of the year. Equation 5 on the Theory sheet.
Note on T15: Calculates the amount of DDOCm from material deposited each year, which is decomposed to methane and carbon dioxide in the deposition year. Equation 6 on the Theory sheet.
Note on U15: Calculates the total amount of DDOCm left not decomposed in the SWDS at the end of the year. Equation 7 on the Theory sheet.
Note on V15: Calculates the total mass of DDOC dedomposed to methane and carbon dioxide each year. Equation 8 on the Theory sheet.
Note on W15: Calculates the mass of methane formed from DDOCm decomposed. Equation 9 on the Theory sheet.
Dry Basis
Wet Basis

## MSW
Methane calculation from: Bulk MSW
This sheet applies only to the bulk waste option and can be deleted when the waste composition option has been chosen
[9 empty] | National values | [8 empty] | National values
|  |  |  | DOC |  |  |  | DOC | 0 |  |  |  | DOC |  |  |  | DOC | 0
|  |  |  | DOCf |  |  |  | DOCf | 0.5 |  |  |  | DOCf |  |  |  | DOCf | 0.5
|  |  |  | Methane generation rate constant |  |  |  | k | 0 |  |  |  | Methane generation rate constant |  |  |  | k | 0
|  |  |  | Half-life time (t1/2, years): |  |  |  | h = ln(2)/k | #DIV/0! |  |  |  | Half-life time (t1/2, years): |  |  |  | h = ln(2)/k | #DIV/0!
|  |  |  | exp1 |  |  |  | exp(-k) | 1 |  |  |  | exp1 |  |  |  | exp(-k) | 1
|  |  |  | Process start in deposition year. Month M |  |  |  | M | 13 |  |  |  | Process start in deposition year. Month M |  |  |  | M | 13
|  |  |  | exp2 |  |  |  | exp(-k*((13-M)/12)) | 1 |  |  |  | exp2 |  |  |  | exp(-k*((13-M)/12)) | 1
|  |  |  | Fraction to CH4 |  |  |  | F | 0.5 |  |  |  | Fraction to CH4 |  |  |  | F | 0.5
Year | Amount deposited | Dry matter content | MCF | Decomposable DOC (DDOCm) deposited | DDOCm not reacted. Deposition year | DDOCm decomposed. Deposition year | DDOCm accumulated in SWDS end of year | DDOCm decomposed | CH4 generated | Year | Amount deposited | MCF | Decomposable DOC (DDOCm) deposited | DDOCm not reacted. Deposition year | DDOCm decomposed. Deposition year | DDOCm accumulated in SWDS end of year | DDOCm decomposed | CH4 generated
| W | dm | MCF | D = W * dm * DOC * DOCf * MCF | B = D * exp2 | C = D * (1- exp2) | H = B + (Hlast year * exp1) | E = C + Hlast year * (1 - exp1) | Q = E * 16/12 * F |  | W | MCF | D = W * DOC * DOCf * MCF | B = D * exp2 | C = D * (1- exp2) | H = B + (Hlast year * exp1) | E = C + Hlast year * (1 - exp1) | Q = E * 16/12 * F
| Gg | fraction | fraction | Gg | Gg | Gg | Gg | Gg | Gg |  | Gg | fraction | Gg | Gg | Gg | Gg | Gg | Gg
2000 | 6.1446 | 0 | 0.8 | 0 | 0 | 0 | 0 | 0 | 0 | 2000 | 6.1446 | 0.8 | 0 | 0 | 0 | 0 | 0 | 0
2001 | 6.5844 | 0 | 0.8 | 0 | 0 | 0 | 0 | 0 | 0 | 2001 | 6.5844 | 0.8 | 0 | 0 | 0 | 0 | 0 | 0
2002 | 6.5155 | 0 | 0.8 | 0 | 0 | 0 | 0 | 0 | 0 | 2002 | 6.5155 | 0.8 | 0 | 0 | 0 | 0 | 0 | 0
2003 | 6.9824 | 0 | 0.8 | 0 | 0 | 0 | 0 | 0 | 0 | 2003 | 6.9824 | 0.8 | 0 | 0 | 0 | 0 | 0 | 0
2004 | 7.1693 | 0 | 0.8 | 0 | 0 | 0 | 0 | 0 | 0 | 2004 | 7.1693 | 0.8 | 0 | 0 | 0 | 0 | 0 | 0
2005 | 7.5395 | 0 | 0.8 | 0 | 0 | 0 | 0 | 0 | 0 | 2005 | 7.5395 | 0.8 | 0 | 0 | 0 | 0 | 0 | 0
2006 | 7.7765 | 0 | 0.8 | 0 | 0 | 0 | 0 | 0 | 0 | 2006 | 7.7765 | 0.8 | 0 | 0 | 0 | 0 | 0 | 0
2007 | 8.0177 | 0 | 0.8 | 0 | 0 | 0 | 0 | 0 | 0 | 2007 | 8.0177 | 0.8 | 0 | 0 | 0 | 0 | 0 | 0
2008 | 8.262 | 0 | 0.8 | 0 | 0 | 0 | 0 | 0 | 0 | 2008 | 8.262 | 0.8 | 0 | 0 | 0 | 0 | 0 | 0
2009 | 8.5082 | 0 | 0.8 | 0 | 0 | 0 | 0 | 0 | 0 | 2009 | 8.5082 | 0.8 | 0 | 0 | 0 | 0 | 0 | 0
2010 | 8.8572 | 0 | 0.8 | 0 | 0 | 0 | 0 | 0 | 0 | 2010 | 8.8572 | 0.8 | 0 | 0 | 0 | 0 | 0 | 0
2011 | 8.317 | 0 | 0.8 | 0 | 0 | 0 | 0 | 0 | 0 | 2011 | 8.317 | 0.8 | 0 | 0 | 0 | 0 | 0 | 0
2012 | 8.5231 | 0 | 0.8 | 0 | 0 | 0 | 0 | 0 | 0 | 2012 | 8.5231 | 0.8 | 0 | 0 | 0 | 0 | 0 | 0
2013 | 8.7355 | 0 | 0.8 | 0 | 0 | 0 | 0 | 0 | 0 | 2013 | 8.7355 | 0.8 | 0 | 0 | 0 | 0 | 0 | 0
2014 | 8.9448 | 0 | 0.8 | 0 | 0 | 0 | 0 | 0 | 0 | 2014 | 8.9448 | 0.8 | 0 | 0 | 0 | 0 | 0 | 0
2015 | 9.1528 | 0 | 0.8 | 0 | 0 | 0 | 0 | 0 | 0 | 2015 | 9.1528 | 0.8 | 0 | 0 | 0 | 0 | 0 | 0
2016 | 9.3513 | 0 | 0.8 | 0 | 0 | 0 | 0 | 0 | 0 | 2016 | 9.3513 | 0.8 | 0 | 0 | 0 | 0 | 0 | 0
2017 | 9.4595 | 0 | 0.8 | 0 | 0 | 0 | 0 | 0 | 0 | 2017 | 9.4595 | 0.8 | 0 | 0 | 0 | 0 | 0 | 0
2018 | 9.4632 | 0 | 0.8 | 0 | 0 | 0 | 0 | 0 | 0 | 2018 | 9.4632 | 0.8 | 0 | 0 | 0 | 0 | 0 | 0
2019 | 9.4614 | 0 | 0.8 | 0 | 0 | 0 | 0 | 0 | 0 | 2019 | 9.4614 | 0.8 | 0 | 0 | 0 | 0 | 0 | 0
2020 | 9.4543 | 0 | 0.8 | 0 | 0 | 0 | 0 | 0 | 0 | 2020 | 9.4543 | 0.8 | 0 | 0 | 0 | 0 | 0 | 0
2021 | 9.4422 | 0 | 0.8 | 0 | 0 | 0 | 0 | 0 | 0 | 2021 | 9.4422 | 0.8 | 0 | 0 | 0 | 0 | 0 | 0
2022 | 9.4252 | 0 | 0.8 | 0 | 0 | 0 | 0 | 0 | 0 | 2022 | 9.4252 | 0.8 | 0 | 0 | 0 | 0 | 0 | 0
2023 | 9.4038 | 0 | 0.8 | 0 | 0 | 0 | 0 | 0 | 0 | 2023 | 9.4038 | 0.8 | 0 | 0 | 0 | 0 | 0 | 0
2024 | 9.378 | 0 | 0.8 | 0 | 0 | 0 | 0 | 0 | 0 | 2024 | 9.378 | 0.8 | 0 | 0 | 0 | 0 | 0 | 0
2025 | 9.3481 | 0 | 0.8 | 0 | 0 | 0 | 0 | 0 | 0 | 2025 | 9.3481 | 0.8 | 0 | 0 | 0 | 0 | 0 | 0
2026 | 9.3144 | 0 | 0.8 | 0 | 0 | 0 | 0 | 0 | 0 | 2026 | 9.3144 | 0.8 | 0 | 0 | 0 | 0 | 0 | 0
2027 | 9.2769 | 0 | 0.8 | 0 | 0 | 0 | 0 | 0 | 0 | 2027 | 9.2769 | 0.8 | 0 | 0 | 0 | 0 | 0 | 0
2028 | 9.236 | 0 | 0.8 | 0 | 0 | 0 | 0 | 0 | 0 | 2028 | 9.236 | 0.8 | 0 | 0 | 0 | 0 | 0 | 0
2029 | 9.1917 | 0 | 0.8 | 0 | 0 | 0 | 0 | 0 | 0 | 2029 | 9.1917 | 0.8 | 0 | 0 | 0 | 0 | 0 | 0
2030 | 9.1448 | 0 | 0.8 | 0 | 0 | 0 | 0 | 0 | 0 | 2030 | 9.1448 | 0.8 | 0 | 0 | 0 | 0 | 0 | 0
2031 | 0 | 0 | 0.8 | 0 | 0 | 0 | 0 | 0 | 0 | 2031 | 0 | 0.8 | 0 | 0 | 0 | 0 | 0 | 0
2032 | 0 | 0 | 0.8 | 0 | 0 | 0 | 0 | 0 | 0 | 2032 | 0 | 0.8 | 0 | 0 | 0 | 0 | 0 | 0
2033 | 0 | 0 | 0.8 | 0 | 0 | 0 | 0 | 0 | 0 | 2033 | 0 | 0.8 | 0 | 0 | 0 | 0 | 0 | 0
2034 | 0 | 0 | 0.8 | 0 | 0 | 0 | 0 | 0 | 0 | 2034 | 0 | 0.8 | 0 | 0 | 0 | 0 | 0 | 0
2035 | 0 | 0 | 0.8 | 0 | 0 | 0 | 0 | 0 | 0 | 2035 | 0 | 0.8 | 0 | 0 | 0 | 0 | 0 | 0
2036 | 0 | 0 | 0.8 | 0 | 0 | 0 | 0 | 0 | 0 | 2036 | 0 | 0.8 | 0 | 0 | 0 | 0 | 0 | 0
2037 | 0 | 0 | 0.8 | 0 | 0 | 0 | 0 | 0 | 0 | 2037 | 0 | 0.8 | 0 | 0 | 0 | 0 | 0 | 0
2038 | 0 | 0 | 0.8 | 0 | 0 | 0 | 0 | 0 | 0 | 2038 | 0 | 0.8 | 0 | 0 | 0 | 0 | 0 | 0
2039 | 0 | 0 | 0.8 | 0 | 0 | 0 | 0 | 0 | 0 | 2039 | 0 | 0.8 | 0 | 0 | 0 | 0 | 0 | 0
2040 | 0 | 0 | 0.8 | 0 | 0 | 0 | 0 | 0 | 0 | 2040 | 0 | 0.8 | 0 | 0 | 0 | 0 | 0 | 0
2041 | 0 | 0 | 0.8 | 0 | 0 | 0 | 0 | 0 | 0 | 2041 | 0 | 0.8 | 0 | 0 | 0 | 0 | 0 | 0
2042 | 0 | 0 | 0.8 | 0 | 0 | 0 | 0 | 0 | 0 | 2042 | 0 | 0.8 | 0 | 0 | 0 | 0 | 0 | 0
2043 | 0 | 0 | 0.8 | 0 | 0 | 0 | 0 | 0 | 0 | 2043 | 0 | 0.8 | 0 | 0 | 0 | 0 | 0 | 0
2044 | 0 | 0 | 0.8 | 0 | 0 | 0 | 0 | 0 | 0 | 2044 | 0 | 0.8 | 0 | 0 | 0 | 0 | 0 | 0
2045 | 0 | 0 | 0.8 | 0 | 0 | 0 | 0 | 0 | 0 | 2045 | 0 | 0.8 | 0 | 0 | 0 | 0 | 0 | 0
2046 | 0 | 0 | 0.8 | 0 | 0 | 0 | 0 | 0 | 0 | 2046 | 0 | 0.8 | 0 | 0 | 0 | 0 | 0 | 0
2047 | 0 | 0 | 0.8 | 0 | 0 | 0 | 0 | 0 | 0 | 2047 | 0 | 0.8 | 0 | 0 | 0 | 0 | 0 | 0
2048 | 0 | 0 | 0.8 | 0 | 0 | 0 | 0 | 0 | 0 | 2048 | 0 | 0.8 | 0 | 0 | 0 | 0 | 0 | 0
2049 | 0 | 0 | 0.8 | 0 | 0 | 0 | 0 | 0 | 0 | 2049 | 0 | 0.8 | 0 | 0 | 0 | 0 | 0 | 0
2050 | 0 | 0 | 0.8 | 0 | 0 | 0 | 0 | 0 | 0 | 2050 | 0 | 0.8 | 0 | 0 | 0 | 0 | 0 | 0
2051 | 0 | 0 | 0.8 | 0 | 0 | 0 | 0 | 0 | 0 | 2051 | 0 | 0.8 | 0 | 0 | 0 | 0 | 0 | 0
2052 | 0 | 0 | 0.8 | 0 | 0 | 0 | 0 | 0 | 0 | 2052 | 0 | 0.8 | 0 | 0 | 0 | 0 | 0 | 0
2053 | 0 | 0 | 0.8 | 0 | 0 | 0 | 0 | 0 | 0 | 2053 | 0 | 0.8 | 0 | 0 | 0 | 0 | 0 | 0
2054 | 0 | 0 | 0.8 | 0 | 0 | 0 | 0 | 0 | 0 | 2054 | 0 | 0.8 | 0 | 0 | 0 | 0 | 0 | 0
2055 | 0 | 0 | 0.8 | 0 | 0 | 0 | 0 | 0 | 0 | 2055 | 0 | 0.8 | 0 | 0 | 0 | 0 | 0 | 0
2056 | 0 | 0 | 0.8 | 0 | 0 | 0 | 0 | 0 | 0 | 2056 | 0 | 0.8 | 0 | 0 | 0 | 0 | 0 | 0
2057 | 0 | 0 | 0.8 | 0 | 0 | 0 | 0 | 0 | 0 | 2057 | 0 | 0.8 | 0 | 0 | 0 | 0 | 0 | 0
2058 | 0 | 0 | 0.8 | 0 | 0 | 0 | 0 | 0 | 0 | 2058 | 0 | 0.8 | 0 | 0 | 0 | 0 | 0 | 0
2059 | 0 | 0 | 0.8 | 0 | 0 | 0 | 0 | 0 | 0 | 2059 | 0 | 0.8 | 0 | 0 | 0 | 0 | 0 | 0
2060 | 0 | 0 | 0.8 | 0 | 0 | 0 | 0 | 0 | 0 | 2060 | 0 | 0.8 | 0 | 0 | 0 | 0 | 0 | 0
2061 | 0 | 0 | 0.8 | 0 | 0 | 0 | 0 | 0 | 0 | 2061 | 0 | 0.8 | 0 | 0 | 0 | 0 | 0 | 0
2062 | 0 | 0 | 0.8 | 0 | 0 | 0 | 0 | 0 | 0 | 2062 | 0 | 0.8 | 0 | 0 | 0 | 0 | 0 | 0
2063 | 0 | 0 | 0.8 | 0 | 0 | 0 | 0 | 0 | 0 | 2063 | 0 | 0.8 | 0 | 0 | 0 | 0 | 0 | 0
2064 | 0 | 0 | 0.8 | 0 | 0 | 0 | 0 | 0 | 0 | 2064 | 0 | 0.8 | 0 | 0 | 0 | 0 | 0 | 0
2065 | 0 | 0 | 0.8 | 0 | 0 | 0 | 0 | 0 | 0 | 2065 | 0 | 0.8 | 0 | 0 | 0 | 0 | 0 | 0
2066 | 0 | 0 | 0.8 | 0 | 0 | 0 | 0 | 0 | 0 | 2066 | 0 | 0.8 | 0 | 0 | 0 | 0 | 0 | 0
2067 | 0 | 0 | 0.8 | 0 | 0 | 0 | 0 | 0 | 0 | 2067 | 0 | 0.8 | 0 | 0 | 0 | 0 | 0 | 0
2068 | 0 | 0 | 0.8 | 0 | 0 | 0 | 0 | 0 | 0 | 2068 | 0 | 0.8 | 0 | 0 | 0 | 0 | 0 | 0
2069 | 0 | 0 | 0.8 | 0 | 0 | 0 | 0 | 0 | 0 | 2069 | 0 | 0.8 | 0 | 0 | 0 | 0 | 0 | 0
2070 | 0 | 0 | 0.8 | 0 | 0 | 0 | 0 | 0 | 0 | 2070 | 0 | 0.8 | 0 | 0 | 0 | 0 | 0 | 0
2071 | 0 | 0 | 0.8 | 0 | 0 | 0 | 0 | 0 | 0 | 2071 | 0 | 0.8 | 0 | 0 | 0 | 0 | 0 | 0
2072 | 0 | 0 | 0.8 | 0 | 0 | 0 | 0 | 0 | 0 | 2072 | 0 | 0.8 | 0 | 0 | 0 | 0 | 0 | 0
2073 | 0 | 0 | 0.8 | 0 | 0 | 0 | 0 | 0 | 0 | 2073 | 0 | 0.8 | 0 | 0 | 0 | 0 | 0 | 0
2074 | 0 | 0 | 0.8 | 0 | 0 | 0 | 0 | 0 | 0 | 2074 | 0 | 0.8 | 0 | 0 | 0 | 0 | 0 | 0
2075 | 0 | 0 | 0.8 | 0 | 0 | 0 | 0 | 0 | 0 | 2075 | 0 | 0.8 | 0 | 0 | 0 | 0 | 0 | 0
2076 | 0 | 0 | 0.8 | 0 | 0 | 0 | 0 | 0 | 0 | 2076 | 0 | 0.8 | 0 | 0 | 0 | 0 | 0 | 0
2077 | 0 | 0 | 0.8 | 0 | 0 | 0 | 0 | 0 | 0 | 2077 | 0 | 0.8 | 0 | 0 | 0 | 0 | 0 | 0
2078 | 0 | 0 | 0.8 | 0 | 0 | 0 | 0 | 0 | 0 | 2078 | 0 | 0.8 | 0 | 0 | 0 | 0 | 0 | 0
2079 | 0 | 0 | 0.8 | 0 | 0 | 0 | 0 | 0 | 0 | 2079 | 0 | 0.8 | 0 | 0 | 0 | 0 | 0 | 0
2080 | 0 | 0 | 0.8 | 0 | 0 | 0 | 0 | 0 | 0 | 2080 | 0 | 0.8 | 0 | 0 | 0 | 0 | 0 | 0
Note on K7: Transferred from parameter sheet
Note on W7: Transferred from parameter sheet
Note on K8: Transferred from parameter sheet
Note on W8: Transferred from parameter sheet
Note on K10: Calculates e^-k for use in columns H and I
Note on W10: Calculates e^-k for use in columns H and I
Note on K11: Zero delay is equivalent to average decomposition start at beginning of month 7 (half way through the first year of deposition)
Note on W11: Zero delay is equivalent to average decomposition start at beginning of month 7 (half way through the first year of deposition)
Note on K12: Calculates e^-k*((13-M)/12) for use in columns F and G.
Note on W12: Calculates e^-k*((13-M)/12) for use in columns F and G.
Note on C15: Transferred from activity sheet
Note on E15: Methane correction factor from MCF sheet
Note on F15: Calculates the mass of DOC in the deposited material which will actually degrade in the SWDS. Equation 4 on the Theory sheet.
Note on G15: Calculates the mass of DDOC from material deposited in each year which is left in the SWDS at the end of the year. Equation 5 on the Theory sheet.
Note on H15: Calculates the amount of DDOCm from material deposited each year, which is decomposed to methane and carbon dioxide in the deposition year. Equation 6 on the Theory sheet.
Note on I15: Calculates the total amount of DDOCm left not decomposed in the SWDS at the end of the year. Equation 7 on the Theory sheet.
Note on J15: Calculates the total mass of DDOC dedomposed to methane and carbon dioxide each year. Equation 8 on the Theory sheet.
Note on K15: Calculates the mass of methane formed from DDOCm decomposed. Equation 9 on the Theory sheet.
Note on P15: Transferred from activity sheet
Note on Q15: Methane correction factor from MCF sheet
Note on R15: Calculates the mass of DOC in the deposited material which will actually degrade in the SWDS. Equation 4 on the Theory sheet.
Note on S15: Calculates the mass of DDOC from material deposited in each year which is left in the SWDS at the end of the year. Equation 5 on the Theory sheet.
Note on T15: Calculates the amount of DDOCm from material deposited each year, which is decomposed to methane and carbon dioxide in the deposition year. Equation 6 on the Theory sheet.
Note on U15: Calculates the total amount of DDOCm left not decomposed in the SWDS at the end of the year. Equation 7 on the Theory sheet.
Note on V15: Calculates the total mass of DDOC dedomposed to methane and carbon dioxide each year. Equation 8 on the Theory sheet.
Note on W15: Calculates the mass of methane formed from DDOCm decomposed. Equation 9 on the Theory sheet.
Dry Basis
Wet Basis

## Industry
Methane calculation from: Sludge
[9 empty] | National values | [8 empty] | National values
|  |  |  | DOC |  |  |  | DOC | 0 |  |  |  | DOC |  |  |  | DOC | 0.15
|  |  |  | DOCf |  |  |  | DOCf | 0.5 |  |  |  | DOCf |  |  |  | DOCf | 0.5
|  |  |  | Methane generation rate constant |  |  |  | k | 0.17 |  |  |  | Methane generation rate constant |  |  |  | k | 0.17
|  |  |  | Half-life time (t1/2, years): |  |  |  | h = ln(2)/k | 4.0773 |  |  |  | Half-life time (t1/2, years): |  |  |  | h = ln(2)/k | 4.0773
|  |  |  | exp1 |  |  |  | exp(-k) | 0.84366 |  |  |  | exp1 |  |  |  | exp(-k) | 0.84366
|  |  |  | Process start in deposition year. Month M |  |  |  | M | 13 |  |  |  | Process start in deposition year. Month M |  |  |  | M | 13
|  |  |  | exp2 |  |  |  | exp(-k*((13-M)/12)) | 1 |  |  |  | exp2 |  |  |  | exp(-k*((13-M)/12)) | 1
|  |  |  | Fraction to CH4 |  |  |  | F | 0.5 |  |  |  | Fraction to CH4 |  |  |  | F | 0.5
Year | Amount deposited | Dry matter content | MCF | Decomposable DOC (DDOCm) deposited | DDOCm not reacted. Deposition year | DDOCm decomposed. Deposition year | DDOCm accumulated in SWDS end of year | DDOCm decomposed | CH4 generated | Year | Amount deposited | MCF | Decomposable DOC (DDOCm) deposited | DDOCm not reacted. Deposition year | DDOCm decomposed. Deposition year | DDOCm accumulated in SWDS end of year | DDOCm decomposed | CH4 generated
| W | dm | MCF | D = W * dm * DOC * DOCf * MCF | B = D * exp2 | C = D * (1- exp2) | H = B + (Hlast year * exp1) | E = C + Hlast year * (1 - exp1) | Q = E * 16/12 * F |  | W | MCF | D = W * DOC * DOCf * MCF | B = D * exp2 | C = D * (1- exp2) | H = B + (Hlast year * exp1) | E = C + Hlast year * (1 - exp1) | Q = E * 16/12 * F
| Gg | fraction | fraction | Gg | Gg | Gg | Gg | Gg | Gg |  | Gg | fraction | Gg | Gg | Gg | Gg | Gg | Gg
2000 | 0 | 0 | 0.8 | 0 | 0 | 0 | 0 | 0 | 0 | 2000 | 0 | 0.8 | 0 | 0 | 0 | 0 | 0 | 0
2001 | 0 | 0 | 0.8 | 0 | 0 | 0 | 0 | 0 | 0 | 2001 | 0 | 0.8 | 0 | 0 | 0 | 0 | 0 | 0
2002 | 0 | 0 | 0.8 | 0 | 0 | 0 | 0 | 0 | 0 | 2002 | 0 | 0.8 | 0 | 0 | 0 | 0 | 0 | 0
2003 | 0 | 0 | 0.8 | 0 | 0 | 0 | 0 | 0 | 0 | 2003 | 0 | 0.8 | 0 | 0 | 0 | 0 | 0 | 0
2004 | 0 | 0 | 0.8 | 0 | 0 | 0 | 0 | 0 | 0 | 2004 | 0 | 0.8 | 0 | 0 | 0 | 0 | 0 | 0
2005 | 0 | 0 | 0.8 | 0 | 0 | 0 | 0 | 0 | 0 | 2005 | 0 | 0.8 | 0 | 0 | 0 | 0 | 0 | 0
2006 | 0 | 0 | 0.8 | 0 | 0 | 0 | 0 | 0 | 0 | 2006 | 0 | 0.8 | 0 | 0 | 0 | 0 | 0 | 0
2007 | 0 | 0 | 0.8 | 0 | 0 | 0 | 0 | 0 | 0 | 2007 | 0 | 0.8 | 0 | 0 | 0 | 0 | 0 | 0
2008 | 0 | 0 | 0.8 | 0 | 0 | 0 | 0 | 0 | 0 | 2008 | 0 | 0.8 | 0 | 0 | 0 | 0 | 0 | 0
2009 | 0 | 0 | 0.8 | 0 | 0 | 0 | 0 | 0 | 0 | 2009 | 0 | 0.8 | 0 | 0 | 0 | 0 | 0 | 0
2010 | 0 | 0 | 0.8 | 0 | 0 | 0 | 0 | 0 | 0 | 2010 | 0 | 0.8 | 0 | 0 | 0 | 0 | 0 | 0
2011 | 0 | 0 | 0.8 | 0 | 0 | 0 | 0 | 0 | 0 | 2011 | 0 | 0.8 | 0 | 0 | 0 | 0 | 0 | 0
2012 | 0 | 0 | 0.8 | 0 | 0 | 0 | 0 | 0 | 0 | 2012 | 0 | 0.8 | 0 | 0 | 0 | 0 | 0 | 0
2013 | 0 | 0 | 0.8 | 0 | 0 | 0 | 0 | 0 | 0 | 2013 | 0 | 0.8 | 0 | 0 | 0 | 0 | 0 | 0
2014 | 0 | 0 | 0.8 | 0 | 0 | 0 | 0 | 0 | 0 | 2014 | 0 | 0.8 | 0 | 0 | 0 | 0 | 0 | 0
2015 | 0 | 0 | 0.8 | 0 | 0 | 0 | 0 | 0 | 0 | 2015 | 0 | 0.8 | 0 | 0 | 0 | 0 | 0 | 0
2016 | 0 | 0 | 0.8 | 0 | 0 | 0 | 0 | 0 | 0 | 2016 | 0 | 0.8 | 0 | 0 | 0 | 0 | 0 | 0
2017 | 0 | 0 | 0.8 | 0 | 0 | 0 | 0 | 0 | 0 | 2017 | 0 | 0.8 | 0 | 0 | 0 | 0 | 0 | 0
2018 | 0 | 0 | 0.8 | 0 | 0 | 0 | 0 | 0 | 0 | 2018 | 0 | 0.8 | 0 | 0 | 0 | 0 | 0 | 0
2019 | 0 | 0 | 0.8 | 0 | 0 | 0 | 0 | 0 | 0 | 2019 | 0 | 0.8 | 0 | 0 | 0 | 0 | 0 | 0
2020 | 0 | 0 | 0.8 | 0 | 0 | 0 | 0 | 0 | 0 | 2020 | 0 | 0.8 | 0 | 0 | 0 | 0 | 0 | 0
2021 | 0 | 0 | 0.8 | 0 | 0 | 0 | 0 | 0 | 0 | 2021 | 0 | 0.8 | 0 | 0 | 0 | 0 | 0 | 0
2022 | 0 | 0 | 0.8 | 0 | 0 | 0 | 0 | 0 | 0 | 2022 | 0 | 0.8 | 0 | 0 | 0 | 0 | 0 | 0
2023 | 0 | 0 | 0.8 | 0 | 0 | 0 | 0 | 0 | 0 | 2023 | 0 | 0.8 | 0 | 0 | 0 | 0 | 0 | 0
2024 | 0 | 0 | 0.8 | 0 | 0 | 0 | 0 | 0 | 0 | 2024 | 0 | 0.8 | 0 | 0 | 0 | 0 | 0 | 0
2025 | 0 | 0 | 0.8 | 0 | 0 | 0 | 0 | 0 | 0 | 2025 | 0 | 0.8 | 0 | 0 | 0 | 0 | 0 | 0
2026 | 0 | 0 | 0.8 | 0 | 0 | 0 | 0 | 0 | 0 | 2026 | 0 | 0.8 | 0 | 0 | 0 | 0 | 0 | 0
2027 | 0 | 0 | 0.8 | 0 | 0 | 0 | 0 | 0 | 0 | 2027 | 0 | 0.8 | 0 | 0 | 0 | 0 | 0 | 0
2028 | 0 | 0 | 0.8 | 0 | 0 | 0 | 0 | 0 | 0 | 2028 | 0 | 0.8 | 0 | 0 | 0 | 0 | 0 | 0
2029 | 0 | 0 | 0.8 | 0 | 0 | 0 | 0 | 0 | 0 | 2029 | 0 | 0.8 | 0 | 0 | 0 | 0 | 0 | 0
2030 | 0 | 0 | 0.8 | 0 | 0 | 0 | 0 | 0 | 0 | 2030 | 0 | 0.8 | 0 | 0 | 0 | 0 | 0 | 0
2031 | 0 | 0 | 0.8 | 0 | 0 | 0 | 0 | 0 | 0 | 2031 | 0 | 0.8 | 0 | 0 | 0 | 0 | 0 | 0
2032 | 0 | 0 | 0.8 | 0 | 0 | 0 | 0 | 0 | 0 | 2032 | 0 | 0.8 | 0 | 0 | 0 | 0 | 0 | 0
2033 | 0 | 0 | 0.8 | 0 | 0 | 0 | 0 | 0 | 0 | 2033 | 0 | 0.8 | 0 | 0 | 0 | 0 | 0 | 0
2034 | 0 | 0 | 0.8 | 0 | 0 | 0 | 0 | 0 | 0 | 2034 | 0 | 0.8 | 0 | 0 | 0 | 0 | 0 | 0
2035 | 0 | 0 | 0.8 | 0 | 0 | 0 | 0 | 0 | 0 | 2035 | 0 | 0.8 | 0 | 0 | 0 | 0 | 0 | 0
2036 | 0 | 0 | 0.8 | 0 | 0 | 0 | 0 | 0 | 0 | 2036 | 0 | 0.8 | 0 | 0 | 0 | 0 | 0 | 0
2037 | 0 | 0 | 0.8 | 0 | 0 | 0 | 0 | 0 | 0 | 2037 | 0 | 0.8 | 0 | 0 | 0 | 0 | 0 | 0
2038 | 0 | 0 | 0.8 | 0 | 0 | 0 | 0 | 0 | 0 | 2038 | 0 | 0.8 | 0 | 0 | 0 | 0 | 0 | 0
2039 | 0 | 0 | 0.8 | 0 | 0 | 0 | 0 | 0 | 0 | 2039 | 0 | 0.8 | 0 | 0 | 0 | 0 | 0 | 0
2040 | 0 | 0 | 0.8 | 0 | 0 | 0 | 0 | 0 | 0 | 2040 | 0 | 0.8 | 0 | 0 | 0 | 0 | 0 | 0
2041 | 0 | 0 | 0.8 | 0 | 0 | 0 | 0 | 0 | 0 | 2041 | 0 | 0.8 | 0 | 0 | 0 | 0 | 0 | 0
2042 | 0 | 0 | 0.8 | 0 | 0 | 0 | 0 | 0 | 0 | 2042 | 0 | 0.8 | 0 | 0 | 0 | 0 | 0 | 0
2043 | 0 | 0 | 0.8 | 0 | 0 | 0 | 0 | 0 | 0 | 2043 | 0 | 0.8 | 0 | 0 | 0 | 0 | 0 | 0
2044 | 0 | 0 | 0.8 | 0 | 0 | 0 | 0 | 0 | 0 | 2044 | 0 | 0.8 | 0 | 0 | 0 | 0 | 0 | 0
2045 | 0 | 0 | 0.8 | 0 | 0 | 0 | 0 | 0 | 0 | 2045 | 0 | 0.8 | 0 | 0 | 0 | 0 | 0 | 0
2046 | 0 | 0 | 0.8 | 0 | 0 | 0 | 0 | 0 | 0 | 2046 | 0 | 0.8 | 0 | 0 | 0 | 0 | 0 | 0
2047 | 0 | 0 | 0.8 | 0 | 0 | 0 | 0 | 0 | 0 | 2047 | 0 | 0.8 | 0 | 0 | 0 | 0 | 0 | 0
2048 | 0 | 0 | 0.8 | 0 | 0 | 0 | 0 | 0 | 0 | 2048 | 0 | 0.8 | 0 | 0 | 0 | 0 | 0 | 0
2049 | 0 | 0 | 0.8 | 0 | 0 | 0 | 0 | 0 | 0 | 2049 | 0 | 0.8 | 0 | 0 | 0 | 0 | 0 | 0
2050 | 0 | 0 | 0.8 | 0 | 0 | 0 | 0 | 0 | 0 | 2050 | 0 | 0.8 | 0 | 0 | 0 | 0 | 0 | 0
2051 | 0 | 0 | 0.8 | 0 | 0 | 0 | 0 | 0 | 0 | 2051 | 0 | 0.8 | 0 | 0 | 0 | 0 | 0 | 0
2052 | 0 | 0 | 0.8 | 0 | 0 | 0 | 0 | 0 | 0 | 2052 | 0 | 0.8 | 0 | 0 | 0 | 0 | 0 | 0
2053 | 0 | 0 | 0.8 | 0 | 0 | 0 | 0 | 0 | 0 | 2053 | 0 | 0.8 | 0 | 0 | 0 | 0 | 0 | 0
2054 | 0 | 0 | 0.8 | 0 | 0 | 0 | 0 | 0 | 0 | 2054 | 0 | 0.8 | 0 | 0 | 0 | 0 | 0 | 0
2055 | 0 | 0 | 0.8 | 0 | 0 | 0 | 0 | 0 | 0 | 2055 | 0 | 0.8 | 0 | 0 | 0 | 0 | 0 | 0
2056 | 0 | 0 | 0.8 | 0 | 0 | 0 | 0 | 0 | 0 | 2056 | 0 | 0.8 | 0 | 0 | 0 | 0 | 0 | 0
2057 | 0 | 0 | 0.8 | 0 | 0 | 0 | 0 | 0 | 0 | 2057 | 0 | 0.8 | 0 | 0 | 0 | 0 | 0 | 0
2058 | 0 | 0 | 0.8 | 0 | 0 | 0 | 0 | 0 | 0 | 2058 | 0 | 0.8 | 0 | 0 | 0 | 0 | 0 | 0
2059 | 0 | 0 | 0.8 | 0 | 0 | 0 | 0 | 0 | 0 | 2059 | 0 | 0.8 | 0 | 0 | 0 | 0 | 0 | 0
2060 | 0 | 0 | 0.8 | 0 | 0 | 0 | 0 | 0 | 0 | 2060 | 0 | 0.8 | 0 | 0 | 0 | 0 | 0 | 0
2061 | 0 | 0 | 0.8 | 0 | 0 | 0 | 0 | 0 | 0 | 2061 | 0 | 0.8 | 0 | 0 | 0 | 0 | 0 | 0
2062 | 0 | 0 | 0.8 | 0 | 0 | 0 | 0 | 0 | 0 | 2062 | 0 | 0.8 | 0 | 0 | 0 | 0 | 0 | 0
2063 | 0 | 0 | 0.8 | 0 | 0 | 0 | 0 | 0 | 0 | 2063 | 0 | 0.8 | 0 | 0 | 0 | 0 | 0 | 0
2064 | 0 | 0 | 0.8 | 0 | 0 | 0 | 0 | 0 | 0 | 2064 | 0 | 0.8 | 0 | 0 | 0 | 0 | 0 | 0
2065 | 0 | 0 | 0.8 | 0 | 0 | 0 | 0 | 0 | 0 | 2065 | 0 | 0.8 | 0 | 0 | 0 | 0 | 0 | 0
2066 | 0 | 0 | 0.8 | 0 | 0 | 0 | 0 | 0 | 0 | 2066 | 0 | 0.8 | 0 | 0 | 0 | 0 | 0 | 0
2067 | 0 | 0 | 0.8 | 0 | 0 | 0 | 0 | 0 | 0 | 2067 | 0 | 0.8 | 0 | 0 | 0 | 0 | 0 | 0
2068 | 0 | 0 | 0.8 | 0 | 0 | 0 | 0 | 0 | 0 | 2068 | 0 | 0.8 | 0 | 0 | 0 | 0 | 0 | 0
2069 | 0 | 0 | 0.8 | 0 | 0 | 0 | 0 | 0 | 0 | 2069 | 0 | 0.8 | 0 | 0 | 0 | 0 | 0 | 0
2070 | 0 | 0 | 0.8 | 0 | 0 | 0 | 0 | 0 | 0 | 2070 | 0 | 0.8 | 0 | 0 | 0 | 0 | 0 | 0
2071 | 0 | 0 | 0.8 | 0 | 0 | 0 | 0 | 0 | 0 | 2071 | 0 | 0.8 | 0 | 0 | 0 | 0 | 0 | 0
2072 | 0 | 0 | 0.8 | 0 | 0 | 0 | 0 | 0 | 0 | 2072 | 0 | 0.8 | 0 | 0 | 0 | 0 | 0 | 0
2073 | 0 | 0 | 0.8 | 0 | 0 | 0 | 0 | 0 | 0 | 2073 | 0 | 0.8 | 0 | 0 | 0 | 0 | 0 | 0
2074 | 0 | 0 | 0.8 | 0 | 0 | 0 | 0 | 0 | 0 | 2074 | 0 | 0.8 | 0 | 0 | 0 | 0 | 0 | 0
2075 | 0 | 0 | 0.8 | 0 | 0 | 0 | 0 | 0 | 0 | 2075 | 0 | 0.8 | 0 | 0 | 0 | 0 | 0 | 0
2076 | 0 | 0 | 0.8 | 0 | 0 | 0 | 0 | 0 | 0 | 2076 | 0 | 0.8 | 0 | 0 | 0 | 0 | 0 | 0
2077 | 0 | 0 | 0.8 | 0 | 0 | 0 | 0 | 0 | 0 | 2077 | 0 | 0.8 | 0 | 0 | 0 | 0 | 0 | 0
2078 | 0 | 0 | 0.8 | 0 | 0 | 0 | 0 | 0 | 0 | 2078 | 0 | 0.8 | 0 | 0 | 0 | 0 | 0 | 0
2079 | 0 | 0 | 0.8 | 0 | 0 | 0 | 0 | 0 | 0 | 2079 | 0 | 0.8 | 0 | 0 | 0 | 0 | 0 | 0
2080 | 0 | 0 | 0.8 | 0 | 0 | 0 | 0 | 0 | 0 | 2080 | 0 | 0.8 | 0 | 0 | 0 | 0 | 0 | 0
Note on K7: Transferred from parameter sheet
Note on W7: Transferred from parameter sheet
Note on K8: Transferred from parameter sheet
Note on W8: Transferred from parameter sheet
Note on K10: Calculates e^-k for use in columns H and I
Note on W10: Calculates e^-k for use in columns H and I
Note on K11: Zero delay is equivalent to average decomposition start at beginning of month 7 (half way through the first year of deposition)
Note on W11: Zero delay is equivalent to average decomposition start at beginning of month 7 (half way through the first year of deposition)
Note on K12: Calculates e^-k*((13-M)/12) for use in columns F and G.
Note on W12: Calculates e^-k*((13-M)/12) for use in columns F and G.
Note on C15: Transferred from activity sheet
Note on E15: Methane correction factor from MCF sheet
Note on F15: Calculates the mass of DOC in the deposited material which will actually degrade in the SWDS. Equation 4 on the Theory sheet.
Note on G15: Calculates the mass of DDOC from material deposited in each year which is left in the SWDS at the end of the year. Equation 5 on the Theory sheet.
Note on H15: Calculates the amount of DDOCm from material deposited each year, which is decomposed to methane and carbon dioxide in the deposition year. Equation 6 on the Theory sheet.
Note on I15: Calculates the total amount of DDOCm left not decomposed in the SWDS at the end of the year. Equation 7 on the Theory sheet.
Note on J15: Calculates the total mass of DDOC dedomposed to methane and carbon dioxide each year. Equation 8 on the Theory sheet.
Note on K15: Calculates the mass of methane formed from DDOCm decomposed. Equation 9 on the Theory sheet.
Note on P15: Transferred from activity sheet
Note on Q15: Methane correction factor from MCF sheet
Note on R15: Calculates the mass of DOC in the deposited material which will actually degrade in the SWDS. Equation 4 on the Theory sheet.
Note on S15: Calculates the mass of DDOC from material deposited in each year which is left in the SWDS at the end of the year. Equation 5 on the Theory sheet.
Note on T15: Calculates the amount of DDOCm from material deposited each year, which is decomposed to methane and carbon dioxide in the deposition year. Equation 6 on the Theory sheet.
Note on U15: Calculates the total amount of DDOCm left not decomposed in the SWDS at the end of the year. Equation 7 on the Theory sheet.
Note on V15: Calculates the total mass of DDOC dedomposed to methane and carbon dioxide each year. Equation 8 on the Theory sheet.
Note on W15: Calculates the mass of methane formed from DDOCm decomposed. Equation 9 on the Theory sheet.
Dry Basis
Wet Basis