## Instructions
2006 IPCC Guidelines for National Greenhouse Gas Inventories
This spreadsheet implements the Tier 1 method for estimating emissions of methane from solid waste disposal sites. For details of the method see the 2006 IPCC Guidelines for National Greenhouse Gas Inventories Volume 5 Chapter 3
©IPCC 2006

## Parameters
Parameters | City | Kutai Kertanegara
| Province | Kalimantan Timur
| Country | Indonesia
Region
Please enter parameters in the yellow cells. If no national data are available, copy the IPCC default value.
Help on parameter selection can be found in the 2006 IPCC guidelines
| IPCC default value |  | Country-specific parameters |  | IPCC default value |  | Country-specific parameters
|  |  | Value | Reference and remarks |  |  | Value | Reference and remarks | Notes
Starting year |  | 1950 | 2000 |  |  | 1950 | 2000
| dry basis |  | dry basis |  | wet basis |  | wet basis |  |  | Specified Inputs: expanded for spreadsheet calculations
DOC (Degradable organic carbon)
(weight fraction) | Range | Default |  |  | Range | Default |  |  |  | Selected DOC inputs (dry basis) |  | Selected DOC inputs (wet basis)
Food waste | 0.20-0.50 | 0.38 | 0.38 |  | 0.08-0.20 | 0.15 | 0.15 |  | May include garden waste provided that a suitable value of DOC is used | Food waste | 0.38 | Food waste | 0.15
Paper/cardboard | 0.40-0.50 | 0.44 | 0.44 |  | 0.36-0.45 | 0.4 | 0.4 |  | Garden (yard) and park waste and other moderately fast degrading waste | Paper | 0.44 | Paper | 0.4
Garden and Park waste | 0.45-0.55 | 0.49 | 0.49 |  | 0.18-0.22 | 0.2 | 0.2 |  |  | Garden | 0.49 | Garden | 0.2
Textiles | 0.25-0.50 | 0.3 | 0.3 |  | 0.20-0.40 | 0.24 | 0.24 |  |  | Textiles | 0.3 | Textiles | 0.24
Rubber and Leather | 0.47 | 0.47 | 0.47 |  | 0.39 | 0.39 | 0.39 |  | Natural textiles such as wool and cotton. The default DOC value assumes 40% of textiles are synthetic materials that do not contain DOC | Rubber and Leather | 0.47 | Rubber and Leather | 0.39
Wood | 0.46-0.54 | 0.5 | 0.5 |  | 0.39-0.46 | 0.43 | 0.43 |  |  | Wood | 0.5 | Wood | 0.43
Nappies | 0.44-0.80 | 0.6 | 0.6 |  | 0.18-0.32 | 0.24 | 0.24 |  |  | Nappies | 0.6 | Nappies | 0.24
Plastics | 0 | 0 | 0 |  | 0 | 0 | 0 |  |  | Plastics | 0 | Plastics | 0
Metal | 0 | 0 | 0 |  | 0 | 0 | 0 |  |  | Metal | 0 | Metal | 0
Glass | 0 | 0 | 0 |  | 0 | 0 | 0 |  |  | Glass | 0 | Glass | 0
Other | 0 | 0 | 0 |  | 0 | 0 | 0 |  |  | Other | 0 | Other | 0
[10 empty] | Bulk MSW | 0 | Bulk MSW | 0
Sewage sludge | N.A | 0 | 0 |  | 0.04-0.05 | 0.05 | 0.05 |  |  | Sewage sludge | 0 | Sewage sludge | 0.05
Industrial waste | N.A | 0 | 0 |  | 0-0.54 | 0.15 | 0.15 |  | The composition of industrial waste will vary significantly by country. This DOC value should match the amounts entered (see Guidelines). | Industrial waste | 0 | Industrial waste | 0.15
DOCf (fraction of DOC dissimilated) |  | 0.5 | 0.5
Methane generation rate constant (k)
(years-1) | Range | Default | [7 empty] | Selected half-life inputs
Food waste | 0.17–0.7 | 0.4 | 0.4 | [5 empty] | May include garden waste provided that a suitable value of DOC is used | Food waste | 0.4
Paper/cardboard | 0.06–0.085 | 0.07 | 0.07 | [5 empty] | Garden (yard) and park waste and other moderately fast degrading waste | Paper | 0.07
Garden and Park waste | 0.15–0.2 | 0.17 | 0.17 | [6 empty] | Garden | 0.17
Textiles | 0.06–0.085 | 0.07 | 0.07 | [6 empty] | Textiles | 0.07
Rubber and Leather | 0.03–0.05 | 0.035 | 0.035 | [5 empty] | Natural textiles such as wool and cotton. Synthetic textiles are assumed not to contain DOC | Rubber and Leather | 0.035
Wood | 0.03–0.05 | 0.035 | 0.035 | [6 empty] | Wood | 0.035
Nappies | 0.15–0.2 | 0.17 | 0.17 | [6 empty] | Nappies | 0.17
Plastics | 0 | 0 | 0 | [6 empty] | Plastics | 0
Metal | 0 | 0 | 0 | [6 empty] | Metal | 0
Glass | 0 | 0 | 0 | [6 empty] | Glass | 0
Other | 0 | 0 | 0 | [6 empty] | Other | 0
[10 empty] | Bulk MSW | 0
Sewage sludge | 0.17–0.7 | 0.4 | 0.4 | [6 empty] | Sewage sludge | 0.4
Industrial waste | 0.15–0.2 | 0.17 | 0.17 | [5 empty] | The composition of industrial waste will vary significantly by country. This DOC value should match the amounts entered (see Guidelines). | Industrial waste | 0.17
Delay time (months) |  | 6 | 6
Fraction of methane (F) in developed gas |  | 0.5 | 0.5
Conversion factor, C to CH4 |  | 1.3333 | 1.3333
Oxidation factor (OX) |  | 0 | 0
Parameters for carbon storage
% paper in industrial waste |  | 0% | 0%
% wood in industrial waste |  | 0% | 0%
For Harwested Wood Products calculations for Bulk waste option only: |  | dry basis |  |  |  | wet basis
[10 empty] | DOC for garden waste |  | DOC for garden waste
[10 empty] | DOC for paper/cardboard |  | DOC for paper/cardboard
[10 empty] | DOC for wood and straw |  | DOC for wood and straw
referensi DOC
Sector |  | Waste
Category |  | Solid Waste Disposal
Category Code |  | 4A
Sheet |  | 1 of 2 Estimation of DOC Factor
| A | B | C
Type of Waste | W i | DOC i | DOC
(Gg C/Gg waste)
C = A x B
Bandung, Study of ITB
Food waste | 0.6356 | 0.15 | 0.09534
Paper/cardboard | 0.1042 | 0.4 | 0.04168
Wood | 0 | 0.43 | 0
Textiles | 0 | 0.24 | 0
Rubber/Leather | 0 | 0.39 | 0
Plastic | 0.0145 | 0 | 0
Metal | 0.0976 | 0 | 0
Glass | 0.017 | 0 | 0
Other | 0.1311 | 0 | 0
TOTAL |  |  | 0.13702
Jakarta
Food waste | 0.7937 | 0.15 | 0.11906
Paper/cardboard | 0.0857 | 0.4 | 0.03428
Wood | 0.0075 | 0.43 | 0.003225
Textiles | 0.0079 | 0.24 | 0.001896
Rubber/Leather | 0.0035 | 0.39 | 0.001365
Plastic | 0.0651 | 0 | 0
Metal | 0.0145 | 0 | 0
Glass | 0.0154 | 0 | 0
Other | 0.0067 | 0 | 0
TOTAL |  |  | 0.15982
Study of JICA (Jakarta, Surabaya, Medan, Makassar)
Food waste | 0.6639 | 0.15 | 0.099585
Paper/cardboard | 0.1285 | 0.4 | 0.0514
Wood | 0 | 0.43 | 0
Textiles | 0.0081 | 0.24 | 0.001944
Rubber/Leather | 0 | 0.39 | 0
Plastic | 0.1071 | 0 | 0
Metal | 0.0177 | 0 | 0
Glass | 0.0133 | 0 | 0
Other | 0.0621 | 0 | 0
TOTAL |  |  | 0.15293
Note on N28: The composition of industrial waste will vary significantly by country. This DOC value should match the amounts entered (see guidelines).
Note on Q28: The composition of industrial waste will vary significantly by country. This DOC value should match the amounts entered (see guidelines).
Note on N47: The composition of industrial waste will vary significantly by country. This DOC value should match the amounts entered (see guidelines).
Note on B49: This is the average time before anaerobic decay begins - usually assumed to be a few months
Note on D86: T- Force 6100 AM2: From Table 2.4, DOC content of wet waste Volume 5 IPCC 2006
Note on D97: T- Force 6100 AM2: From Table 2.4, DOC content of wet waste Volume 5 IPCC 2006
Note on D108: T- Force 6100 AM2: From Table 2.4, DOC content of wet waste Volume 5 IPCC 2006

## MCF
| Methane Correction Factor (MCF) | [12 empty] | Calculated values for MCF
This worksheet calculates a weighted average MCF from the estimated distribution of site types
Enter either IPCC default values or national values into the yellow MCF cells in row 13
Then enter the approximate distribution of waste disposals (by mass) between site types in the columns below.
Totals on each row must add up to 100% (see "distribution check" values)
| MSW | [5 empty] | Industrial | [7 empty] | MSW | Industrial
| Terhampar Sembarangan | Open Dumping | Diangkut TPA | Managed, semi-aerobic | Dibuang Ke Badan Air | Distri-bution Check | Un-managed, shallow | Un-managed, deep | Managed | Managed, semi-aerobic | Uncate-gorised | Distri-bution Check | References / remarks |  | Weighted average MCF for MSW | Weighted average MCF for Industrial Waste
| MCF | MCF | MCF | MCF | MCF |  | MCF | MCF | MCF | MCF | MCF
IPCC default | 0.4 | 0.8 | 1 | 0.5 | 0.6 |  | 0.4 | 0.8 | 1 | 0.5 | 0.6
Country-specific value | 0.4 | 0.8 | 1 | 0.5 | 0.6 |  | 0.4 | 0.8 | 1 | 0.5 | 0.6
| Distribution of Waste by Waste Management Type | [5 empty] | Distribution of Waste by Waste Management Type
"Fixed" Country-specifc value | 0% | 100% | 0% | 0% | 0% | Total (100%) | 20% | 30% | 25% | 5% | 20% | Total (100%)
Year | % | % | % | % | % |  | % | % | % | % | % |  |  |  | wt. fraction | wt. fraction
2000 | 0% | 100% | 0% | 0% | 0% | 100% | 20% | 30% | 25% | 5% | 20% | 100% |  |  | 0.8 | 0.715
2001 | 0% | 100% | 0% | 0% | 0% | 100% | 20% | 30% | 25% | 5% | 20% | 100% |  |  | 0.8 | 0.715
2002 | 0% | 100% | 0% | 0% | 0% | 100% | 20% | 30% | 25% | 5% | 20% | 100% |  |  | 0.8 | 0.715
2003 | 0% | 100% | 0% | 0% | 0% | 100% | 20% | 30% | 25% | 5% | 20% | 100% |  |  | 0.8 | 0.715
2004 | 0% | 100% | 0% | 0% | 0% | 100% | 20% | 30% | 25% | 5% | 20% | 100% |  |  | 0.8 | 0.715
2005 | 0% | 100% | 0% | 0% | 0% | 100% | 20% | 30% | 25% | 5% | 20% | 100% |  |  | 0.8 | 0.715
2006 | 0% | 100% | 0% | 0% | 0% | 100% | 20% | 30% | 25% | 5% | 20% | 100% |  |  | 0.8 | 0.715
2007 | 0% | 100% | 0% | 0% | 0% | 100% | 20% | 30% | 25% | 5% | 20% | 100% |  |  | 0.8 | 0.715
2008 | 0% | 100% | 0% | 0% | 0% | 100% | 20% | 30% | 25% | 5% | 20% | 100% |  |  | 0.8 | 0.715
2009 | 0% | 100% | 0% | 0% | 0% | 100% | 20% | 30% | 25% | 5% | 20% | 100% |  |  | 0.8 | 0.715
2010 | 0% | 100% | 0% | 0% | 0% | 100% | 20% | 30% | 25% | 5% | 20% | 100% |  |  | 0.8 | 0.715
2011 | 0% | 100% | 0% | 0% | 0% | 100% | 20% | 30% | 25% | 5% | 20% | 100% |  |  | 0.8 | 0.715
2012 | 0% | 100% | 0% | 0% | 0% | 100% | 20% | 30% | 25% | 5% | 20% | 100% |  |  | 0.8 | 0.715
2013 | 0% | 100% | 0% | 0% | 0% | 100% | 20% | 30% | 25% | 5% | 20% | 100% |  |  | 0.8 | 0.715
2014 | 0% | 100% | 0% | 0% | 0% | 100% | 20% | 30% | 25% | 5% | 20% | 100% |  |  | 0.8 | 0.715
2015 | 0% | 100% | 0% | 0% | 0% | 100% | 20% | 30% | 25% | 5% | 20% | 100% |  |  | 0.8 | 0.715
2016 | 0% | 100% | 0% | 0% | 0% | 100% | 20% | 30% | 25% | 5% | 20% | 100% |  |  | 0.8 | 0.715
2017 | 0% | 100% | 0% | 0% | 0% | 100% | 20% | 30% | 25% | 5% | 20% | 100% |  |  | 0.8 | 0.715
2018 | 0% | 100% | 0% | 0% | 0% | 100% | 20% | 30% | 25% | 5% | 20% | 100% |  |  | 0.8 | 0.715
2019 | 0% | 100% | 0% | 0% | 0% | 100% | 20% | 30% | 25% | 5% | 20% | 100% |  |  | 0.8 | 0.715
2020 | 0% | 100% | 0% | 0% | 0% | 100% | 20% | 30% | 25% | 5% | 20% | 100% |  |  | 0.8 | 0.715
2021 | 0% | 100% | 0% | 0% | 0% | 100% | 20% | 30% | 25% | 5% | 20% | 100% |  |  | 0.8 | 0.715
2022 | 0% | 100% | 0% | 0% | 0% | 100% | 20% | 30% | 25% | 5% | 20% | 100% |  |  | 0.8 | 0.715
2023 | 0% | 100% | 0% | 0% | 0% | 100% | 20% | 30% | 25% | 5% | 20% | 100% |  |  | 0.8 | 0.715
2024 | 0% | 100% | 0% | 0% | 0% | 100% | 20% | 30% | 25% | 5% | 20% | 100% |  |  | 0.8 | 0.715
2025 | 0% | 100% | 0% | 0% | 0% | 100% | 20% | 30% | 25% | 5% | 20% | 100% |  |  | 0.8 | 0.715
2026 | 0% | 100% | 0% | 0% | 0% | 100% | 20% | 30% | 25% | 5% | 20% | 100% |  |  | 0.8 | 0.715
2027 | 0% | 100% | 0% | 0% | 0% | 100% | 20% | 30% | 25% | 5% | 20% | 100% |  |  | 0.8 | 0.715
2028 | 0% | 100% | 0% | 0% | 0% | 100% | 20% | 30% | 25% | 5% | 20% | 100% |  |  | 0.8 | 0.715
2029 | 0% | 100% | 0% | 0% | 0% | 100% | 20% | 30% | 25% | 5% | 20% | 100% |  |  | 0.8 | 0.715
2030 | 0% | 100% | 0% | 0% | 0% | 100% | 20% | 30% | 25% | 5% | 20% | 100% |  |  | 0.8 | 0.715
2031 | 0% | 100% | 0% | 0% | 0% | 100% | 20% | 30% | 25% | 5% | 20% | 100% |  |  | 0.8 | 0.715
2032 | 0% | 100% | 0% | 0% | 0% | 100% | 20% | 30% | 25% | 5% | 20% | 100% |  |  | 0.8 | 0.715
2033 | 0% | 100% | 0% | 0% | 0% | 100% | 20% | 30% | 25% | 5% | 20% | 100% |  |  | 0.8 | 0.715
2034 | 0% | 100% | 0% | 0% | 0% | 100% | 20% | 30% | 25% | 5% | 20% | 100% |  |  | 0.8 | 0.715
2035 | 0% | 100% | 0% | 0% | 0% | 100% | 20% | 30% | 25% | 5% | 20% | 100% |  |  | 0.8 | 0.715
2036 | 0% | 100% | 0% | 0% | 0% | 100% | 20% | 30% | 25% | 5% | 20% | 100% |  |  | 0.8 | 0.715
2037 | 0% | 100% | 0% | 0% | 0% | 100% | 20% | 30% | 25% | 5% | 20% | 100% |  |  | 0.8 | 0.715
2038 | 0% | 100% | 0% | 0% | 0% | 100% | 20% | 30% | 25% | 5% | 20% | 100% |  |  | 0.8 | 0.715
2039 | 0% | 100% | 0% | 0% | 0% | 100% | 20% | 30% | 25% | 5% | 20% | 100% |  |  | 0.8 | 0.715
2040 | 0% | 100% | 0% | 0% | 0% | 100% | 20% | 30% | 25% | 5% | 20% | 100% |  |  | 0.8 | 0.715
2041 | 0% | 100% | 0% | 0% | 0% | 100% | 20% | 30% | 25% | 5% | 20% | 100% |  |  | 0.8 | 0.715
2042 | 0% | 100% | 0% | 0% | 0% | 100% | 20% | 30% | 25% | 5% | 20% | 100% |  |  | 0.8 | 0.715
2043 | 0% | 100% | 0% | 0% | 0% | 100% | 20% | 30% | 25% | 5% | 20% | 100% |  |  | 0.8 | 0.715
2044 | 0% | 100% | 0% | 0% | 0% | 100% | 20% | 30% | 25% | 5% | 20% | 100% |  |  | 0.8 | 0.715
2045 | 0% | 100% | 0% | 0% | 0% | 100% | 20% | 30% | 25% | 5% | 20% | 100% |  |  | 0.8 | 0.715
2046 | 0% | 100% | 0% | 0% | 0% | 100% | 20% | 30% | 25% | 5% | 20% | 100% |  |  | 0.8 | 0.715
2047 | 0% | 100% | 0% | 0% | 0% | 100% | 20% | 30% | 25% | 5% | 20% | 100% |  |  | 0.8 | 0.715
2048 | 0% | 100% | 0% | 0% | 0% | 100% | 20% | 30% | 25% | 5% | 20% | 100% |  |  | 0.8 | 0.715
2049 | 0% | 100% | 0% | 0% | 0% | 100% | 20% | 30% | 25% | 5% | 20% | 100% |  |  | 0.8 | 0.715
2050 | 0% | 100% | 0% | 0% | 0% | 100% | 20% | 30% | 25% | 5% | 20% | 100% |  |  | 0.8 | 0.715
2051 | 0% | 100% | 0% | 0% | 0% | 100% | 20% | 30% | 25% | 5% | 20% | 100% |  |  | 0.8 | 0.715
2052 | 0% | 100% | 0% | 0% | 0% | 100% | 20% | 30% | 25% | 5% | 20% | 100% |  |  | 0.8 | 0.715
2053 | 0% | 100% | 0% | 0% | 0% | 100% | 20% | 30% | 25% | 5% | 20% | 100% |  |  | 0.8 | 0.715
2054 | 0% | 100% | 0% | 0% | 0% | 100% | 20% | 30% | 25% | 5% | 20% | 100% |  |  | 0.8 | 0.715
2055 | 0% | 100% | 0% | 0% | 0% | 100% | 20% | 30% | 25% | 5% | 20% | 100% |  |  | 0.8 | 0.715
2056 | 0% | 100% | 0% | 0% | 0% | 100% | 20% | 30% | 25% | 5% | 20% | 100% |  |  | 0.8 | 0.715
2057 | 0% | 100% | 0% | 0% | 0% | 100% | 20% | 30% | 25% | 5% | 20% | 100% |  |  | 0.8 | 0.715
2058 | 0% | 100% | 0% | 0% | 0% | 100% | 20% | 30% | 25% | 5% | 20% | 100% |  |  | 0.8 | 0.715
2059 | 0% | 100% | 0% | 0% | 0% | 100% | 20% | 30% | 25% | 5% | 20% | 100% |  |  | 0.8 | 0.715
2060 | 0% | 100% | 0% | 0% | 0% | 100% | 20% | 30% | 25% | 5% | 20% | 100% |  |  | 0.8 | 0.715
2061 | 0% | 100% | 0% | 0% | 0% | 100% | 20% | 30% | 25% | 5% | 20% | 100% |  |  | 0.8 | 0.715
2062 | 0% | 100% | 0% | 0% | 0% | 100% | 20% | 30% | 25% | 5% | 20% | 100% |  |  | 0.8 | 0.715
2063 | 0% | 100% | 0% | 0% | 0% | 100% | 20% | 30% | 25% | 5% | 20% | 100% |  |  | 0.8 | 0.715
2064 | 0% | 100% | 0% | 0% | 0% | 100% | 20% | 30% | 25% | 5% | 20% | 100% |  |  | 0.8 | 0.715
2065 | 0% | 100% | 0% | 0% | 0% | 100% | 20% | 30% | 25% | 5% | 20% | 100% |  |  | 0.8 | 0.715
2066 | 0% | 100% | 0% | 0% | 0% | 100% | 20% | 30% | 25% | 5% | 20% | 100% |  |  | 0.8 | 0.715
2067 | 0% | 100% | 0% | 0% | 0% | 100% | 20% | 30% | 25% | 5% | 20% | 100% |  |  | 0.8 | 0.715
2068 | 0% | 100% | 0% | 0% | 0% | 100% | 20% | 30% | 25% | 5% | 20% | 100% |  |  | 0.8 | 0.715
2069 | 0% | 100% | 0% | 0% | 0% | 100% | 20% | 30% | 25% | 5% | 20% | 100% |  |  | 0.8 | 0.715
2070 | 0% | 100% | 0% | 0% | 0% | 100% | 20% | 30% | 25% | 5% | 20% | 100% |  |  | 0.8 | 0.715
2071 | 0% | 100% | 0% | 0% | 0% | 100% | 20% | 30% | 25% | 5% | 20% | 100% |  |  | 0.8 | 0.715
2072 | 0% | 100% | 0% | 0% | 0% | 100% | 20% | 30% | 25% | 5% | 20% | 100% |  |  | 0.8 | 0.715
2073 | 0% | 100% | 0% | 0% | 0% | 100% | 20% | 30% | 25% | 5% | 20% | 100% |  |  | 0.8 | 0.715
2074 | 0% | 100% | 0% | 0% | 0% | 100% | 20% | 30% | 25% | 5% | 20% | 100% |  |  | 0.8 | 0.715
2075 | 0% | 100% | 0% | 0% | 0% | 100% | 20% | 30% | 25% | 5% | 20% | 100% |  |  | 0.8 | 0.715
2076 | 0% | 100% | 0% | 0% | 0% | 100% | 20% | 30% | 25% | 5% | 20% | 100% |  |  | 0.8 | 0.715
2077 | 0% | 100% | 0% | 0% | 0% | 100% | 20% | 30% | 25% | 5% | 20% | 100% |  |  | 0.8 | 0.715
2078 | 0% | 100% | 0% | 0% | 0% | 100% | 20% | 30% | 25% | 5% | 20% | 100% |  |  | 0.8 | 0.715
2079 | 0% | 100% | 0% | 0% | 0% | 100% | 20% | 30% | 25% | 5% | 20% | 100% |  |  | 0.8 | 0.715
2080 | 0% | 100% | 0% | 0% | 0% | 100% | 20% | 30% | 25% | 5% | 20% | 100% |  |  | 0.8 | 0.715
Note on C16: % of waste to site type: Enter value for % by waste to site type here (as a start) to quickly fill-in a fixed % by site type for all years.
Note on D16: % of waste to site type: Enter value for % by waste to site type here (as a start) to quickly fill-in a fixed % by site type for all years.
Note on E16: % of waste to site type: Enter value for % by waste to site type here (as a start) to quickly fill-in a fixed % by site type for all years.
Note on G16: % of waste to site type: Enter value for % by waste to site type here (as a start) to quickly fill-in a fixed % by site type for all years.
Note on I16: % of waste to site type: Enter value for % by waste to site type here (as a start) to quickly fill-in a fixed % by site type for all years.
Note on J16: % of waste to site type: Enter value for % by waste to site type here (as a start) to quickly fill-in a fixed % by site type for all years.
Note on K16: % of waste to site type: Enter value for % by waste to site type here (as a start) to quickly fill-in a fixed % by site type for all years.
Note on M16: % of waste to site type: Enter value for % by waste to site type here (as a start) to quickly fill-in a fixed % by site type for all years.

## Activity
| MSW activity data | [13 empty] | Industrial waste activity data | [5 empty] | Food waste | 43.5%
[21 empty] | Paper/cardboard | 12.9%
| Help and default regional values are given in the 2006 IPCC Guidelines. | [13 empty] | Enter GDP, waste generation rate, % to SWDS and distribution of waste between site types into the yellow cells. | [5 empty] | Wood | 9.9%
[15 empty] | Help and default regional values are given in the 2006 IPCC Guidelines. | [5 empty] | Textiles | 2.7%
[21 empty] | Rubber/Leather | 0.9%
[21 empty] | Plastic | 7.2%
|  | 6.21% | 43.5% | 12.9% | 0% | 0% | 9.9% | 2.7% | 0.9% | 7.2% | 3.3% | 4% | 15.6% | 100% | [6 empty] | Metal | 3.3%
|  |  | Composition of waste going to solid waste disposal sites | [17 empty] | Glass | 4%
Year | Total MSW | % to SWDS | Food Waste | Paper/ cardboard | Nappies | Garden/park | Wood | Textiles | Rubber and Leather | All Other, inert waste |  |  |  | Total | [6 empty] | Other | 15.6%
[10 empty] | Plastics | Metal | Glass | Other |  | Year | GDP | Waste generation rate | Total industrial waste | % to SWDS | Total to SWDS
| Gg | % | % | % | % | % | % | % | % | % | % | % | % | (=100%) |  | $ millions | Gg/$m GDP/yr | Gg | % | Gg
2000 | 26.1649 | 100% | 43.5% | 12.9% | 0% | 0% | 9.9% | 2.7% | 0.9% | 7.2% | 3.3% | 4% | 15.6% | 100% | 2000 | 0 | 5 | 0 | 100% | 0
2001 | 26.6514 | 100% | 43.5% | 12.9% | 0% | 0% | 9.9% | 2.7% | 0.9% | 7.2% | 3.3% | 4% | 15.6% | 100% | 2001 | 0 | 5 | 0 | 100% | 0
2002 | 27.4539 | 100% | 43.5% | 12.9% | 0% | 0% | 9.9% | 2.7% | 0.9% | 7.2% | 3.3% | 4% | 15.6% | 100% | 2002 | 0 | 5 | 0 | 100% | 0
2003 | 29.6199 | 100% | 43.5% | 12.9% | 0% | 0% | 9.9% | 2.7% | 0.9% | 7.2% | 3.3% | 4% | 15.6% | 100% | 2003 | 0 | 5 | 0 | 100% | 0
2004 | 29.9205 | 100% | 43.5% | 12.9% | 0% | 0% | 9.9% | 2.7% | 0.9% | 7.2% | 3.3% | 4% | 15.6% | 100% | 2004 | 0 | 5 | 0 | 100% | 0
2005 | 30.7351 | 100% | 43.5% | 12.9% | 0% | 0% | 9.9% | 2.7% | 0.9% | 7.2% | 3.3% | 4% | 15.6% | 100% | 2005 | 0 | 5 | 0 | 100% | 0
2006 | 31.3561 | 100% | 43.5% | 12.9% | 0% | 0% | 9.9% | 2.7% | 0.9% | 7.2% | 3.3% | 4% | 15.6% | 100% | 2006 | 0 | 5 | 0 | 100% | 0
2007 | 31.9761 | 100% | 43.5% | 12.9% | 0% | 0% | 9.9% | 2.7% | 0.9% | 7.2% | 3.3% | 4% | 15.6% | 100% | 2007 | 0 | 5 | 0 | 100% | 0
2008 | 32.5913 | 100% | 43.5% | 12.9% | 0% | 0% | 9.9% | 2.7% | 0.9% | 7.2% | 3.3% | 4% | 15.6% | 100% | 2008 | 0 | 5 | 0 | 100% | 0
2009 | 33.1971 | 100% | 43.5% | 12.9% | 0% | 0% | 9.9% | 2.7% | 0.9% | 7.2% | 3.3% | 4% | 15.6% | 100% | 2009 | 0 | 5 | 0 | 100% | 0
2010 | 38.6311 | 100% | 43.5% | 12.9% | 0% | 0% | 9.9% | 2.7% | 0.9% | 7.2% | 3.3% | 4% | 15.6% | 100% | 2010 | 0 | 5 | 0 | 100% | 0
2011 | 39.9586 | 100% | 43.5% | 12.9% | 0% | 0% | 9.9% | 2.7% | 0.9% | 7.2% | 3.3% | 4% | 15.6% | 100% | 2011 | 0 | 5 | 0 | 100% | 0
2012 | 41.0234 | 100% | 43.5% | 12.9% | 0% | 0% | 9.9% | 2.7% | 0.9% | 7.2% | 3.3% | 4% | 15.6% | 100% | 2012 | 0 | 5 | 0 | 100% | 0
2013 | 42.1109 | 100% | 43.5% | 12.9% | 0% | 0% | 9.9% | 2.7% | 0.9% | 7.2% | 3.3% | 4% | 15.6% | 100% | 2013 | 0 | 5 | 0 | 100% | 0
2014 | 43.1779 | 100% | 43.5% | 12.9% | 0% | 0% | 9.9% | 2.7% | 0.9% | 7.2% | 3.3% | 4% | 15.6% | 100% | 2014 | 0 | 5 | 0 | 100% | 0
2015 | 44.2474 | 100% | 43.5% | 12.9% | 0% | 0% | 9.9% | 2.7% | 0.9% | 7.2% | 3.3% | 4% | 15.6% | 100% | 2015 | 0 | 5 | 0 | 100% | 0
2016 | 45.3093 | 100% | 43.5% | 12.9% | 0% | 0% | 9.9% | 2.7% | 0.9% | 7.2% | 3.3% | 4% | 15.6% | 100% | 2016 | 0 | 5 | 0 | 100% | 0
2017 | 45.3351 | 100% | 43.5% | 12.9% | 0% | 0% | 9.9% | 2.7% | 0.9% | 7.2% | 3.3% | 4% | 15.6% | 100% | 2017 | 0 | 5 | 0 | 100% | 0
2018 | 45.473 | 100% | 43.5% | 12.9% | 0% | 0% | 9.9% | 2.7% | 0.9% | 7.2% | 3.3% | 4% | 15.6% | 100% | 2018 | 0 | 5 | 0 | 100% | 0
2019 | 45.5786 | 100% | 43.5% | 12.9% | 0% | 0% | 9.9% | 2.7% | 0.9% | 7.2% | 3.3% | 4% | 15.6% | 100% | 2019 | 0 | 5 | 0 | 100% | 0
2020 | 45.6535 | 100% | 43.5% | 12.9% | 0% | 0% | 9.9% | 2.7% | 0.9% | 7.2% | 3.3% | 4% | 15.6% | 100% | 2020 | 0 | 5 | 0 | 100% | 0
2021 | 45.6989 | 100% | 43.5% | 12.9% | 0% | 0% | 9.9% | 2.7% | 0.9% | 7.2% | 3.3% | 4% | 15.6% | 100% | 2021 | 0 | 5 | 0 | 100% | 0
2022 | 45.7163 | 100% | 43.5% | 12.9% | 0% | 0% | 9.9% | 2.7% | 0.9% | 7.2% | 3.3% | 4% | 15.6% | 100% | 2022 | 0 | 5 | 0 | 100% | 0
2023 | 45.7071 | 100% | 43.5% | 12.9% | 0% | 0% | 9.9% | 2.7% | 0.9% | 7.2% | 3.3% | 4% | 15.6% | 100% | 2023 | 0 | 5 | 0 | 100% | 0
2024 | 45.6723 | 100% | 43.5% | 12.9% | 0% | 0% | 9.9% | 2.7% | 0.9% | 7.2% | 3.3% | 4% | 15.6% | 100% | 2024 | 0 | 5 | 0 | 100% | 0
2025 | 45.6133 | 100% | 43.5% | 12.9% | 0% | 0% | 9.9% | 2.7% | 0.9% | 7.2% | 3.3% | 4% | 15.6% | 100% | 2025 | 0 | 5 | 0 | 100% | 0
2026 | 45.5313 | 100% | 43.5% | 12.9% | 0% | 0% | 9.9% | 2.7% | 0.9% | 7.2% | 3.3% | 4% | 15.6% | 100% | 2026 | 0 | 5 | 0 | 100% | 0
2027 | 45.4273 | 100% | 43.5% | 12.9% | 0% | 0% | 9.9% | 2.7% | 0.9% | 7.2% | 3.3% | 4% | 15.6% | 100% | 2027 | 0 | 5 | 0 | 100% | 0
2028 | 45.3025 | 100% | 43.5% | 12.9% | 0% | 0% | 9.9% | 2.7% | 0.9% | 7.2% | 3.3% | 4% | 15.6% | 100% | 2028 | 0 | 5 | 0 | 100% | 0
2029 | 45.1579 | 100% | 43.5% | 12.9% | 0% | 0% | 9.9% | 2.7% | 0.9% | 7.2% | 3.3% | 4% | 15.6% | 100% | 2029 | 0 | 5 | 0 | 100% | 0
2030 | 44.9965 | 100% | 43.5% | 12.9% | 0% | 0% | 9.9% | 2.7% | 0.9% | 7.2% | 3.3% | 4% | 15.6% | 100% | 2030 | 0 | 5 | 0 | 100% | 0
2031 |  | 100% | 43.5% | 12.9% | 0% | 0% | 9.9% | 2.7% | 0.9% | 7.2% | 3.3% | 4% | 15.6% | 100% | 2031 | 0 | 5 | 0 | 100% | 0
2032 |  | 100% | 43.5% | 12.9% | 0% | 0% | 9.9% | 2.7% | 0.9% | 7.2% | 3.3% | 4% | 15.6% | 100% | 2032 | 0 | 5 | 0 | 100% | 0
2033 |  | 100% | 43.5% | 12.9% | 0% | 0% | 9.9% | 2.7% | 0.9% | 7.2% | 3.3% | 4% | 15.6% | 100% | 2033 | 0 | 5 | 0 | 100% | 0
2034 |  | 100% | 43.5% | 12.9% | 0% | 0% | 9.9% | 2.7% | 0.9% | 7.2% | 3.3% | 4% | 15.6% | 100% | 2034 | 0 | 5 | 0 | 100% | 0
2035 |  | 100% | 43.5% | 12.9% | 0% | 0% | 9.9% | 2.7% | 0.9% | 7.2% | 3.3% | 4% | 15.6% | 100% | 2035 | 0 | 5 | 0 | 100% | 0
2036 |  | 100% | 43.5% | 12.9% | 0% | 0% | 9.9% | 2.7% | 0.9% | 7.2% | 3.3% | 4% | 15.6% | 100% | 2036 | 0 | 5 | 0 | 100% | 0
2037 |  | 100% | 43.5% | 12.9% | 0% | 0% | 9.9% | 2.7% | 0.9% | 7.2% | 3.3% | 4% | 15.6% | 100% | 2037 | 0 | 5 | 0 | 100% | 0
2038 |  | 100% | 43.5% | 12.9% | 0% | 0% | 9.9% | 2.7% | 0.9% | 7.2% | 3.3% | 4% | 15.6% | 100% | 2038 | 0 | 5 | 0 | 100% | 0
2039 |  | 100% | 43.5% | 12.9% | 0% | 0% | 9.9% | 2.7% | 0.9% | 7.2% | 3.3% | 4% | 15.6% | 100% | 2039 | 0 | 5 | 0 | 100% | 0
2040 |  | 100% | 43.5% | 12.9% | 0% | 0% | 9.9% | 2.7% | 0.9% | 7.2% | 3.3% | 4% | 15.6% | 100% | 2040 | 0 | 5 | 0 | 100% | 0
2041 |  | 100% | 43.5% | 12.9% | 0% | 0% | 9.9% | 2.7% | 0.9% | 7.2% | 3.3% | 4% | 15.6% | 100% | 2041 | 0 | 5 | 0 | 100% | 0
2042 |  | 100% | 43.5% | 12.9% | 0% | 0% | 9.9% | 2.7% | 0.9% | 7.2% | 3.3% | 4% | 15.6% | 100% | 2042 | 0 | 5 | 0 | 100% | 0
2043 |  | 100% | 43.5% | 12.9% | 0% | 0% | 9.9% | 2.7% | 0.9% | 7.2% | 3.3% | 4% | 15.6% | 100% | 2043 | 0 | 5 | 0 | 100% | 0
2044 |  | 100% | 43.5% | 12.9% | 0% | 0% | 9.9% | 2.7% | 0.9% | 7.2% | 3.3% | 4% | 15.6% | 100% | 2044 | 0 | 5 | 0 | 100% | 0
2045 |  | 100% | 43.5% | 12.9% | 0% | 0% | 9.9% | 2.7% | 0.9% | 7.2% | 3.3% | 4% | 15.6% | 100% | 2045 | 0 | 5 | 0 | 100% | 0
2046 |  | 100% | 43.5% | 12.9% | 0% | 0% | 9.9% | 2.7% | 0.9% | 7.2% | 3.3% | 4% | 15.6% | 100% | 2046 | 0 | 5 | 0 | 100% | 0
2047 |  | 100% | 43.5% | 12.9% | 0% | 0% | 9.9% | 2.7% | 0.9% | 7.2% | 3.3% | 4% | 15.6% | 100% | 2047 | 0 | 5 | 0 | 100% | 0
2048 |  | 100% | 43.5% | 12.9% | 0% | 0% | 9.9% | 2.7% | 0.9% | 7.2% | 3.3% | 4% | 15.6% | 100% | 2048 | 0 | 5 | 0 | 100% | 0
2049 |  | 100% | 43.5% | 12.9% | 0% | 0% | 9.9% | 2.7% | 0.9% | 7.2% | 3.3% | 4% | 15.6% | 100% | 2049 | 0 | 5 | 0 | 100% | 0
2050 |  | 100% | 43.5% | 12.9% | 0% | 0% | 9.9% | 2.7% | 0.9% | 7.2% | 3.3% | 4% | 15.6% | 100% | 2050 | 0 | 5 | 0 | 100% | 0
2051 |  | 100% | 43.5% | 12.9% | 0% | 0% | 9.9% | 2.7% | 0.9% | 7.2% | 3.3% | 4% | 15.6% | 100% | 2051 | 0 | 5 | 0 | 100% | 0
2052 |  | 100% | 43.5% | 12.9% | 0% | 0% | 9.9% | 2.7% | 0.9% | 7.2% | 3.3% | 4% | 15.6% | 100% | 2052 | 0 | 5 | 0 | 100% | 0
2053 |  | 100% | 43.5% | 12.9% | 0% | 0% | 9.9% | 2.7% | 0.9% | 7.2% | 3.3% | 4% | 15.6% | 100% | 2053 | 0 | 5 | 0 | 100% | 0
2054 |  | 100% | 43.5% | 12.9% | 0% | 0% | 9.9% | 2.7% | 0.9% | 7.2% | 3.3% | 4% | 15.6% | 100% | 2054 | 0 | 5 | 0 | 100% | 0
2055 |  | 100% | 43.5% | 12.9% | 0% | 0% | 9.9% | 2.7% | 0.9% | 7.2% | 3.3% | 4% | 15.6% | 100% | 2055 | 0 | 5 | 0 | 100% | 0
2056 |  | 100% | 43.5% | 12.9% | 0% | 0% | 9.9% | 2.7% | 0.9% | 7.2% | 3.3% | 4% | 15.6% | 100% | 2056 | 0 | 5 | 0 | 100% | 0
2057 |  | 100% | 43.5% | 12.9% | 0% | 0% | 9.9% | 2.7% | 0.9% | 7.2% | 3.3% | 4% | 15.6% | 100% | 2057 | 0 | 5 | 0 | 100% | 0
2058 |  | 100% | 43.5% | 12.9% | 0% | 0% | 9.9% | 2.7% | 0.9% | 7.2% | 3.3% | 4% | 15.6% | 100% | 2058 | 0 | 5 | 0 | 100% | 0
2059 |  | 100% | 43.5% | 12.9% | 0% | 0% | 9.9% | 2.7% | 0.9% | 7.2% | 3.3% | 4% | 15.6% | 100% | 2059 | 0 | 5 | 0 | 100% | 0
2060 |  | 100% | 43.5% | 12.9% | 0% | 0% | 9.9% | 2.7% | 0.9% | 7.2% | 3.3% | 4% | 15.6% | 100% | 2060 | 0 | 5 | 0 | 100% | 0
2061 |  | 100% | 43.5% | 12.9% | 0% | 0% | 9.9% | 2.7% | 0.9% | 7.2% | 3.3% | 4% | 15.6% | 100% | 2061 | 0 | 5 | 0 | 100% | 0
2062 |  | 100% | 43.5% | 12.9% | 0% | 0% | 9.9% | 2.7% | 0.9% | 7.2% | 3.3% | 4% | 15.6% | 100% | 2062 | 0 | 5 | 0 | 100% | 0
2063 |  | 100% | 43.5% | 12.9% | 0% | 0% | 9.9% | 2.7% | 0.9% | 7.2% | 3.3% | 4% | 15.6% | 100% | 2063 | 0 | 5 | 0 | 100% | 0
2064 |  | 100% | 43.5% | 12.9% | 0% | 0% | 9.9% | 2.7% | 0.9% | 7.2% | 3.3% | 4% | 15.6% | 100% | 2064 | 0 | 5 | 0 | 100% | 0
2065 |  | 100% | 43.5% | 12.9% | 0% | 0% | 9.9% | 2.7% | 0.9% | 7.2% | 3.3% | 4% | 15.6% | 100% | 2065 | 0 | 5 | 0 | 100% | 0
2066 |  | 100% | 43.5% | 12.9% | 0% | 0% | 9.9% | 2.7% | 0.9% | 7.2% | 3.3% | 4% | 15.6% | 100% | 2066 | 0 | 5 | 0 | 100% | 0
2067 |  | 100% | 43.5% | 12.9% | 0% | 0% | 9.9% | 2.7% | 0.9% | 7.2% | 3.3% | 4% | 15.6% | 100% | 2067 | 0 | 5 | 0 | 100% | 0
2068 |  | 100% | 43.5% | 12.9% | 0% | 0% | 9.9% | 2.7% | 0.9% | 7.2% | 3.3% | 4% | 15.6% | 100% | 2068 | 0 | 5 | 0 | 100% | 0
2069 |  | 100% | 43.5% | 12.9% | 0% | 0% | 9.9% | 2.7% | 0.9% | 7.2% | 3.3% | 4% | 15.6% | 100% | 2069 | 0 | 5 | 0 | 100% | 0
2070 |  | 100% | 43.5% | 12.9% | 0% | 0% | 9.9% | 2.7% | 0.9% | 7.2% | 3.3% | 4% | 15.6% | 100% | 2070 | 0 | 5 | 0 | 100% | 0
2071 |  | 100% | 43.5% | 12.9% | 0% | 0% | 9.9% | 2.7% | 0.9% | 7.2% | 3.3% | 4% | 15.6% | 100% | 2071 | 0 | 5 | 0 | 100% | 0
2072 |  | 100% | 43.5% | 12.9% | 0% | 0% | 9.9% | 2.7% | 0.9% | 7.2% | 3.3% | 4% | 15.6% | 100% | 2072 | 0 | 5 | 0 | 100% | 0
2073 |  | 100% | 43.5% | 12.9% | 0% | 0% | 9.9% | 2.7% | 0.9% | 7.2% | 3.3% | 4% | 15.6% | 100% | 2073 | 0 | 5 | 0 | 100% | 0
2074 |  | 100% | 43.5% | 12.9% | 0% | 0% | 9.9% | 2.7% | 0.9% | 7.2% | 3.3% | 4% | 15.6% | 100% | 2074 | 0 | 5 | 0 | 100% | 0
2075 |  | 100% | 43.5% | 12.9% | 0% | 0% | 9.9% | 2.7% | 0.9% | 7.2% | 3.3% | 4% | 15.6% | 100% | 2075 | 0 | 5 | 0 | 100% | 0
2076 |  | 100% | 43.5% | 12.9% | 0% | 0% | 9.9% | 2.7% | 0.9% | 7.2% | 3.3% | 4% | 15.6% | 100% | 2076 | 0 | 5 | 0 | 100% | 0
2077 |  | 100% | 43.5% | 12.9% | 0% | 0% | 9.9% | 2.7% | 0.9% | 7.2% | 3.3% | 4% | 15.6% | 100% | 2077 | 0 | 5 | 0 | 100% | 0
2078 |  | 100% | 43.5% | 12.9% | 0% | 0% | 9.9% | 2.7% | 0.9% | 7.2% | 3.3% | 4% | 15.6% | 100% | 2078 | 0 | 5 | 0 | 100% | 0
2079 |  | 100% | 43.5% | 12.9% | 0% | 0% | 9.9% | 2.7% | 0.9% | 7.2% | 3.3% | 4% | 15.6% | 100% | 2079 | 0 | 5 | 0 | 100% | 0
2080 |  | 100% | 43.5% | 12.9% | 0% | 0% | 9.9% | 2.7% | 0.9% | 7.2% | 3.3% | 4% | 15.6% | 100% | 2080 | 0 | 5 | 0 | 100% | 0
Note on E9: This should be the composition of the waste entering the disposal sites, after any removal of material for recycling etc. Other categories, e.g. street sweepings, should be re-categorised into the columns below (see guidance).
Note on C10: user: data yg lebih akurat yaitu data berat sampah yang masuk TPA
Note on L10: Inert waste are wastes that do not contain degradable organic carbon (i.e., DOC=0). E.g., plastic, glass, metal etc.
Note on W11: Enter the percentage of waste generated which goes to solid waste disposal sites
Note on C12: 1 gigagram (Gg) is 1000 tonnes
Note on V12: 1 gigagram (Gg) is 1000 tonnes

## Dry_Matter_Content
Dry Matter Content
Fill in dry matter content of each waste composition (in %)
Year | Food waste | Paper / cardboard | Nappies | Garden / park | Wood | Textiles | Rubber and Leather | Plastics | Metal | Glass | Other | Sludge | Bulk MSW | Industrial
| % | % | % | % | % | % | % | % | % | % | % | % | % | %
2000 | 59% | 44% | 44% | 57% | 57% | 73% | 89% | 57% | 97% | 66% | 95% | 0% | 0% | 0%
2001 | 59% | 44% | 44% | 57% | 57% | 73% | 89% | 57% | 97% | 66% | 95% | 0% | 0% | 0%
2002 | 59% | 44% | 44% | 57% | 57% | 73% | 89% | 57% | 97% | 66% | 95% | 0% | 0% | 0%
2003 | 59% | 44% | 44% | 57% | 57% | 73% | 89% | 57% | 97% | 66% | 95% | 0% | 0% | 0%
2004 | 59% | 44% | 44% | 57% | 57% | 73% | 89% | 57% | 97% | 66% | 95% | 0% | 0% | 0%
2005 | 59% | 44% | 44% | 57% | 57% | 73% | 89% | 57% | 97% | 66% | 95% | 0% | 0% | 0%
2006 | 59% | 44% | 44% | 57% | 57% | 73% | 89% | 57% | 97% | 66% | 95% | 0% | 0% | 0%
2007 | 59% | 44% | 44% | 57% | 57% | 73% | 89% | 57% | 97% | 66% | 95% | 0% | 0% | 0%
2008 | 59% | 44% | 44% | 57% | 57% | 73% | 89% | 57% | 97% | 66% | 95% | 0% | 0% | 0%
2009 | 59% | 44% | 44% | 57% | 57% | 73% | 89% | 57% | 97% | 66% | 95% | 0% | 0% | 0%
2010 | 59% | 44% | 44% | 57% | 57% | 73% | 89% | 57% | 97% | 66% | 95% | 0% | 0% | 0%
2011 | 59% | 44% | 44% | 57% | 57% | 73% | 89% | 57% | 97% | 66% | 95% | 0% | 0% | 0%
2012 | 59% | 44% | 44% | 57% | 57% | 73% | 89% | 57% | 97% | 66% | 95% | 0% | 0% | 0%
2013 | 59% | 44% | 44% | 57% | 57% | 73% | 89% | 57% | 97% | 66% | 95% | 0% | 0% | 0%
2014 | 59% | 44% | 44% | 57% | 57% | 73% | 89% | 57% | 97% | 66% | 95% | 0% | 0% | 0%
2015 | 59% | 44% | 44% | 57% | 57% | 73% | 89% | 57% | 97% | 66% | 95% | 0% | 0% | 0%
2016 | 59% | 44% | 44% | 57% | 57% | 73% | 89% | 57% | 97% | 66% | 95% | 0% | 0% | 0%
2017 | 59% | 44% | 44% | 57% | 57% | 73% | 89% | 57% | 97% | 66% | 95% | 0% | 0% | 0%
2018 | 59% | 44% | 44% | 57% | 57% | 73% | 89% | 57% | 97% | 66% | 95% | 0% | 0% | 0%
2019 | 59% | 44% | 44% | 57% | 57% | 73% | 89% | 57% | 97% | 66% | 95% | 0% | 0% | 0%
2020 | 59% | 44% | 44% | 57% | 57% | 73% | 89% | 57% | 97% | 66% | 95% | 0% | 0% | 0%
2021 | 59% | 44% | 44% | 57% | 57% | 73% | 89% | 57% | 97% | 66% | 95% | 0% | 0% | 0%
2022 | 59% | 44% | 44% | 57% | 57% | 73% | 89% | 57% | 97% | 66% | 95% | 0% | 0% | 0%
2023 | 59% | 44% | 44% | 57% | 57% | 73% | 89% | 57% | 97% | 66% | 95% | 0% | 0% | 0%
2024 | 59% | 44% | 44% | 57% | 57% | 73% | 89% | 57% | 97% | 66% | 95% | 0% | 0% | 0%
2025 | 59% | 44% | 44% | 57% | 57% | 73% | 89% | 57% | 97% | 66% | 95% | 0% | 0% | 0%
2026 | 59% | 44% | 44% | 57% | 57% | 73% | 89% | 57% | 97% | 66% | 95% | 0% | 0% | 0%
2027 | 59% | 44% | 44% | 57% | 57% | 73% | 89% | 57% | 97% | 66% | 95% | 0% | 0% | 0%
2028 | 59% | 44% | 44% | 57% | 57% | 73% | 89% | 57% | 97% | 66% | 95% | 0% | 0% | 0%
2029 | 59% | 44% | 44% | 57% | 57% | 73% | 89% | 57% | 97% | 66% | 95% | 0% | 0% | 0%
2030 | 59% | 44% | 44% | 57% | 57% | 73% | 89% | 57% | 97% | 66% | 95% | 0% | 0% | 0%
2031 | 59% | 44% | 44% | 57% | 57% | 73% | 89% | 57% | 97% | 66% | 95% | 0% | 0% | 0%
2032 | 59% | 44% | 44% | 57% | 57% | 73% | 89% | 57% | 97% | 66% | 95% | 0% | 0% | 0%
2033 | 59% | 44% | 44% | 57% | 57% | 73% | 89% | 57% | 97% | 66% | 95% | 0% | 0% | 0%
2034 | 59% | 44% | 44% | 57% | 57% | 73% | 89% | 57% | 97% | 66% | 95% | 0% | 0% | 0%
2035 | 59% | 44% | 44% | 57% | 57% | 73% | 89% | 57% | 97% | 66% | 95% | 0% | 0% | 0%
2036 | 59% | 44% | 44% | 57% | 57% | 73% | 89% | 57% | 97% | 66% | 95% | 0% | 0% | 0%
2037 | 59% | 44% | 44% | 57% | 57% | 73% | 89% | 57% | 97% | 66% | 95% | 0% | 0% | 0%
2038 | 59% | 44% | 44% | 57% | 57% | 73% | 89% | 57% | 97% | 66% | 95% | 0% | 0% | 0%
2039 | 59% | 44% | 44% | 57% | 57% | 73% | 89% | 57% | 97% | 66% | 95% | 0% | 0% | 0%
2040 | 59% | 44% | 44% | 57% | 57% | 73% | 89% | 57% | 97% | 66% | 95% | 0% | 0% | 0%
2041 | 59% | 44% | 44% | 57% | 57% | 73% | 89% | 57% | 97% | 66% | 95% | 0% | 0% | 0%
2042 | 59% | 44% | 44% | 57% | 57% | 73% | 89% | 57% | 97% | 66% | 95% | 0% | 0% | 0%
2043 | 59% | 44% | 44% | 57% | 57% | 73% | 89% | 57% | 97% | 66% | 95% | 0% | 0% | 0%
2044 | 59% | 44% | 44% | 57% | 57% | 73% | 89% | 57% | 97% | 66% | 95% | 0% | 0% | 0%
2045 | 59% | 44% | 44% | 57% | 57% | 73% | 89% | 57% | 97% | 66% | 95% | 0% | 0% | 0%
2046 | 59% | 44% | 44% | 57% | 57% | 73% | 89% | 57% | 97% | 66% | 95% | 0% | 0% | 0%
2047 | 59% | 44% | 44% | 57% | 57% | 73% | 89% | 57% | 97% | 66% | 95% | 0% | 0% | 0%
2048 | 59% | 44% | 44% | 57% | 57% | 73% | 89% | 57% | 97% | 66% | 95% | 0% | 0% | 0%
2049 | 59% | 44% | 44% | 57% | 57% | 73% | 89% | 57% | 97% | 66% | 95% | 0% | 0% | 0%
2050 | 59% | 44% | 44% | 57% | 57% | 73% | 89% | 57% | 97% | 66% | 95% | 0% | 0% | 0%
2051 | 59% | 44% | 44% | 57% | 57% | 73% | 89% | 57% | 97% | 66% | 95% | 0% | 0% | 0%
2052 | 59% | 44% | 44% | 57% | 57% | 73% | 89% | 57% | 97% | 66% | 95% | 0% | 0% | 0%
2053 | 59% | 44% | 44% | 57% | 57% | 73% | 89% | 57% | 97% | 66% | 95% | 0% | 0% | 0%
2054 | 59% | 44% | 44% | 57% | 57% | 73% | 89% | 57% | 97% | 66% | 95% | 0% | 0% | 0%
2055 | 59% | 44% | 44% | 57% | 57% | 73% | 89% | 57% | 97% | 66% | 95% | 0% | 0% | 0%
2056 | 59% | 44% | 44% | 57% | 57% | 73% | 89% | 57% | 97% | 66% | 95% | 0% | 0% | 0%
2057 | 59% | 44% | 44% | 57% | 57% | 73% | 89% | 57% | 97% | 66% | 95% | 0% | 0% | 0%
2058 | 59% | 44% | 44% | 57% | 57% | 73% | 89% | 57% | 97% | 66% | 95% | 0% | 0% | 0%
2059 | 59% | 44% | 44% | 57% | 57% | 73% | 89% | 57% | 97% | 66% | 95% | 0% | 0% | 0%
2060 | 59% | 44% | 44% | 57% | 57% | 73% | 89% | 57% | 97% | 66% | 95% | 0% | 0% | 0%
2061 | 59% | 44% | 44% | 57% | 57% | 73% | 89% | 57% | 97% | 66% | 95% | 0% | 0% | 0%
2062 | 59% | 44% | 44% | 57% | 57% | 73% | 89% | 57% | 97% | 66% | 95% | 0% | 0% | 0%
2063 | 59% | 44% | 44% | 57% | 57% | 73% | 89% | 57% | 97% | 66% | 95% | 0% | 0% | 0%
2064 | 59% | 44% | 44% | 57% | 57% | 73% | 89% | 57% | 97% | 66% | 95% | 0% | 0% | 0%
2065 | 59% | 44% | 44% | 57% | 57% | 73% | 89% | 57% | 97% | 66% | 95% | 0% | 0% | 0%
2066 | 59% | 44% | 44% | 57% | 57% | 73% | 89% | 57% | 97% | 66% | 95% | 0% | 0% | 0%
2067 | 59% | 44% | 44% | 57% | 57% | 73% | 89% | 57% | 97% | 66% | 95% | 0% | 0% | 0%
2068 | 59% | 44% | 44% | 57% | 57% | 73% | 89% | 57% | 97% | 66% | 95% | 0% | 0% | 0%
2069 | 59% | 44% | 44% | 57% | 57% | 73% | 89% | 57% | 97% | 66% | 95% | 0% | 0% | 0%
2070 | 59% | 44% | 44% | 57% | 57% | 73% | 89% | 57% | 97% | 66% | 95% | 0% | 0% | 0%
2071 | 59% | 44% | 44% | 57% | 57% | 73% | 89% | 57% | 97% | 66% | 95% | 0% | 0% | 0%
2072 | 59% | 44% | 44% | 57% | 57% | 73% | 89% | 57% | 97% | 66% | 95% | 0% | 0% | 0%
2073 | 59% | 44% | 44% | 57% | 57% | 73% | 89% | 57% | 97% | 66% | 95% | 0% | 0% | 0%
2074 | 59% | 44% | 44% | 57% | 57% | 73% | 89% | 57% | 97% | 66% | 95% | 0% | 0% | 0%
2075 | 59% | 44% | 44% | 57% | 57% | 73% | 89% | 57% | 97% | 66% | 95% | 0% | 0% | 0%
2076 | 59% | 44% | 44% | 57% | 57% | 73% | 89% | 57% | 97% | 66% | 95% | 0% | 0% | 0%
2077 | 59% | 44% | 44% | 57% | 57% | 73% | 89% | 57% | 97% | 66% | 95% | 0% | 0% | 0%
2078 | 59% | 44% | 44% | 57% | 57% | 73% | 89% | 57% | 97% | 66% | 95% | 0% | 0% | 0%
2079 | 59% | 44% | 44% | 57% | 57% | 73% | 89% | 57% | 97% | 66% | 95% | 0% | 0% | 0%
2080 | 59% | 44% | 44% | 57% | 57% | 73% | 89% | 57% | 97% | 66% | 95% | 0% | 0% | 0%

## Amnt_Deposited
| Amount deposited data |  |  |  |  | City | Kutai Kertanegara
[6 empty] | Province | Kalimantan Timur
[6 empty] | Country | Indonesia
Countries with good inventory data:
Enter those data onto this sheet.
Amounts deposited in SWDS
| Food Waste | Paper | Nappies | Garden | Wood | Textiles | Rubber and Leather | All Other, inert waste |  |  |  | Sludge | Deposited MSW | Industrial
Year | [7 empty] | Plastics | Metal | Glass | Other
| Gg | Gg | Gg | Gg | Gg | Gg | Gg | Gg | Gg | Gg | Gg | Gg | Gg | Gg
2000 | 11.3817 | 3.3753 | 0 | 0 | 2.5903 | 0.70645 | 0.23548 | 1.8839 | 0.86344 | 1.0466 | 4.0817 | 0 | 26.1649 | 0
2001 | 11.5934 | 3.438 | 0 | 0 | 2.6385 | 0.71959 | 0.23986 | 1.9189 | 0.8795 | 1.0661 | 4.1576 | 0 | 26.6514 | 0
2002 | 11.9424 | 3.5416 | 0 | 0 | 2.7179 | 0.74126 | 0.24709 | 1.9767 | 0.90598 | 1.0982 | 4.2828 | 0 | 27.4539 | 0
2003 | 12.8846 | 3.821 | 0 | 0 | 2.9324 | 0.79974 | 0.26658 | 2.1326 | 0.97746 | 1.1848 | 4.6207 | 0 | 29.6199 | 0
2004 | 13.0154 | 3.8597 | 0 | 0 | 2.9621 | 0.80785 | 0.26928 | 2.1543 | 0.98738 | 1.1968 | 4.6676 | 0 | 29.9205 | 0
2005 | 13.3698 | 3.9648 | 0 | 0 | 3.0428 | 0.82985 | 0.27662 | 2.2129 | 1.0143 | 1.2294 | 4.7947 | 0 | 30.7351 | 0
2006 | 13.6399 | 4.0449 | 0 | 0 | 3.1043 | 0.84661 | 0.2822 | 2.2576 | 1.0348 | 1.2542 | 4.8915 | 0 | 31.3561 | 0
2007 | 13.9096 | 4.1249 | 0 | 0 | 3.1656 | 0.86335 | 0.28778 | 2.3023 | 1.0552 | 1.279 | 4.9883 | 0 | 31.9761 | 0
2008 | 14.1772 | 4.2043 | 0 | 0 | 3.2265 | 0.87997 | 0.29332 | 2.3466 | 1.0755 | 1.3037 | 5.0842 | 0 | 32.5913 | 0
2009 | 14.4407 | 4.2824 | 0 | 0 | 3.2865 | 0.89632 | 0.29877 | 2.3902 | 1.0955 | 1.3279 | 5.1787 | 0 | 33.1971 | 0
2010 | 16.8045 | 4.9834 | 0 | 0 | 3.8245 | 1.043 | 0.34768 | 2.7814 | 1.2748 | 1.5452 | 6.0264 | 0 | 38.6311 | 0
2011 | 17.382 | 5.1547 | 0 | 0 | 3.9559 | 1.0789 | 0.35963 | 2.877 | 1.3186 | 1.5983 | 6.2335 | 0 | 39.9586 | 0
2012 | 17.8452 | 5.292 | 0 | 0 | 4.0613 | 1.1076 | 0.36921 | 2.9537 | 1.3538 | 1.6409 | 6.3997 | 0 | 41.0234 | 0
2013 | 18.3183 | 5.4323 | 0 | 0 | 4.169 | 1.137 | 0.379 | 3.032 | 1.3897 | 1.6844 | 6.5693 | 0 | 42.1109 | 0
2014 | 18.7824 | 5.5699 | 0 | 0 | 4.2746 | 1.1658 | 0.3886 | 3.1088 | 1.4249 | 1.7271 | 6.7357 | 0 | 43.1779 | 0
2015 | 19.2476 | 5.7079 | 0 | 0 | 4.3805 | 1.1947 | 0.39823 | 3.1858 | 1.4602 | 1.7699 | 6.9026 | 0 | 44.2474 | 0
2016 | 19.7096 | 5.8449 | 0 | 0 | 4.4856 | 1.2234 | 0.40778 | 3.2623 | 1.4952 | 1.8124 | 7.0683 | 0 | 45.3093 | 0
2017 | 19.7208 | 5.8482 | 0 | 0 | 4.4882 | 1.224 | 0.40802 | 3.2641 | 1.4961 | 1.8134 | 7.0723 | 0 | 45.3351 | 0
2018 | 19.7808 | 5.866 | 0 | 0 | 4.5018 | 1.2278 | 0.40926 | 3.2741 | 1.5006 | 1.8189 | 7.0938 | 0 | 45.473 | 0
2019 | 19.8267 | 5.8796 | 0 | 0 | 4.5123 | 1.2306 | 0.41021 | 3.2817 | 1.5041 | 1.8231 | 7.1103 | 0 | 45.5786 | 0
2020 | 19.8593 | 5.8893 | 0 | 0 | 4.5197 | 1.2326 | 0.41088 | 3.287 | 1.5066 | 1.8261 | 7.1219 | 0 | 45.6535 | 0
2021 | 19.879 | 5.8952 | 0 | 0 | 4.5242 | 1.2339 | 0.41129 | 3.2903 | 1.5081 | 1.828 | 7.129 | 0 | 45.6989 | 0
2022 | 19.8866 | 5.8974 | 0 | 0 | 4.5259 | 1.2343 | 0.41145 | 3.2916 | 1.5086 | 1.8287 | 7.1318 | 0 | 45.7163 | 0
2023 | 19.8826 | 5.8962 | 0 | 0 | 4.525 | 1.2341 | 0.41136 | 3.2909 | 1.5083 | 1.8283 | 7.1303 | 0 | 45.7071 | 0
2024 | 19.8675 | 5.8917 | 0 | 0 | 4.5216 | 1.2332 | 0.41105 | 3.2884 | 1.5072 | 1.8269 | 7.1249 | 0 | 45.6723 | 0
2025 | 19.8418 | 5.8841 | 0 | 0 | 4.5157 | 1.2316 | 0.41052 | 3.2842 | 1.5052 | 1.8245 | 7.1157 | 0 | 45.6133 | 0
2026 | 19.8061 | 5.8735 | 0 | 0 | 4.5076 | 1.2293 | 0.40978 | 3.2783 | 1.5025 | 1.8213 | 7.1029 | 0 | 45.5313 | 0
2027 | 19.7609 | 5.8601 | 0 | 0 | 4.4973 | 1.2265 | 0.40885 | 3.2708 | 1.4991 | 1.8171 | 7.0867 | 0 | 45.4273 | 0
2028 | 19.7066 | 5.844 | 0 | 0 | 4.4849 | 1.2232 | 0.40772 | 3.2618 | 1.495 | 1.8121 | 7.0672 | 0 | 45.3025 | 0
2029 | 19.6437 | 5.8254 | 0 | 0 | 4.4706 | 1.2193 | 0.40642 | 3.2514 | 1.4902 | 1.8063 | 7.0446 | 0 | 45.1579 | 0
2030 | 19.5735 | 5.8045 | 0 | 0 | 4.4547 | 1.2149 | 0.40497 | 3.2397 | 1.4849 | 1.7999 | 7.0194 | 0 | 44.9965 | 0
2031 | 0 | 0 | 0 | 0 | 0 | 0 | 0 | 0 | 0 | 0 | 0 | 0 | 0 | 0
2032 | 0 | 0 | 0 | 0 | 0 | 0 | 0 | 0 | 0 | 0 | 0 | 0 | 0 | 0
2033 | 0 | 0 | 0 | 0 | 0 | 0 | 0 | 0 | 0 | 0 | 0 | 0 | 0 | 0
2034 | 0 | 0 | 0 | 0 | 0 | 0 | 0 | 0 | 0 | 0 | 0 | 0 | 0 | 0
2035 | 0 | 0 | 0 | 0 | 0 | 0 | 0 | 0 | 0 | 0 | 0 | 0 | 0 | 0
2036 | 0 | 0 | 0 | 0 | 0 | 0 | 0 | 0 | 0 | 0 | 0 | 0 | 0 | 0
2037 | 0 | 0 | 0 | 0 | 0 | 0 | 0 | 0 | 0 | 0 | 0 | 0 | 0 | 0
2038 | 0 | 0 | 0 | 0 | 0 | 0 | 0 | 0 | 0 | 0 | 0 | 0 | 0 | 0
2039 | 0 | 0 | 0 | 0 | 0 | 0 | 0 | 0 | 0 | 0 | 0 | 0 | 0 | 0
2040 | 0 | 0 | 0 | 0 | 0 | 0 | 0 | 0 | 0 | 0 | 0 | 0 | 0 | 0
2041 | 0 | 0 | 0 | 0 | 0 | 0 | 0 | 0 | 0 | 0 | 0 | 0 | 0 | 0
2042 | 0 | 0 | 0 | 0 | 0 | 0 | 0 | 0 | 0 | 0 | 0 | 0 | 0 | 0
2043 | 0 | 0 | 0 | 0 | 0 | 0 | 0 | 0 | 0 | 0 | 0 | 0 | 0 | 0
2044 | 0 | 0 | 0 | 0 | 0 | 0 | 0 | 0 | 0 | 0 | 0 | 0 | 0 | 0
2045 | 0 | 0 | 0 | 0 | 0 | 0 | 0 | 0 | 0 | 0 | 0 | 0 | 0 | 0
2046 | 0 | 0 | 0 | 0 | 0 | 0 | 0 | 0 | 0 | 0 | 0 | 0 | 0 | 0
2047 | 0 | 0 | 0 | 0 | 0 | 0 | 0 | 0 | 0 | 0 | 0 | 0 | 0 | 0
2048 | 0 | 0 | 0 | 0 | 0 | 0 | 0 | 0 | 0 | 0 | 0 | 0 | 0 | 0
2049 | 0 | 0 | 0 | 0 | 0 | 0 | 0 | 0 | 0 | 0 | 0 | 0 | 0 | 0
2050 | 0 | 0 | 0 | 0 | 0 | 0 | 0 | 0 | 0 | 0 | 0 | 0 | 0 | 0
2051 | 0 | 0 | 0 | 0 | 0 | 0 | 0 | 0 | 0 | 0 | 0 | 0 | 0 | 0
2052 | 0 | 0 | 0 | 0 | 0 | 0 | 0 | 0 | 0 | 0 | 0 | 0 | 0 | 0
2053 | 0 | 0 | 0 | 0 | 0 | 0 | 0 | 0 | 0 | 0 | 0 | 0 | 0 | 0
2054 | 0 | 0 | 0 | 0 | 0 | 0 | 0 | 0 | 0 | 0 | 0 | 0 | 0 | 0
2055 | 0 | 0 | 0 | 0 | 0 | 0 | 0 | 0 | 0 | 0 | 0 | 0 | 0 | 0
2056 | 0 | 0 | 0 | 0 | 0 | 0 | 0 | 0 | 0 | 0 | 0 | 0 | 0 | 0
2057 | 0 | 0 | 0 | 0 | 0 | 0 | 0 | 0 | 0 | 0 | 0 | 0 | 0 | 0
2058 | 0 | 0 | 0 | 0 | 0 | 0 | 0 | 0 | 0 | 0 | 0 | 0 | 0 | 0
2059 | 0 | 0 | 0 | 0 | 0 | 0 | 0 | 0 | 0 | 0 | 0 | 0 | 0 | 0
2060 | 0 | 0 | 0 | 0 | 0 | 0 | 0 | 0 | 0 | 0 | 0 | 0 | 0 | 0
2061 | 0 | 0 | 0 | 0 | 0 | 0 | 0 | 0 | 0 | 0 | 0 | 0 | 0 | 0
2062 | 0 | 0 | 0 | 0 | 0 | 0 | 0 | 0 | 0 | 0 | 0 | 0 | 0 | 0
2063 | 0 | 0 | 0 | 0 | 0 | 0 | 0 | 0 | 0 | 0 | 0 | 0 | 0 | 0
2064 | 0 | 0 | 0 | 0 | 0 | 0 | 0 | 0 | 0 | 0 | 0 | 0 | 0 | 0
2065 | 0 | 0 | 0 | 0 | 0 | 0 | 0 | 0 | 0 | 0 | 0 | 0 | 0 | 0
2066 | 0 | 0 | 0 | 0 | 0 | 0 | 0 | 0 | 0 | 0 | 0 | 0 | 0 | 0
2067 | 0 | 0 | 0 | 0 | 0 | 0 | 0 | 0 | 0 | 0 | 0 | 0 | 0 | 0
2068 | 0 | 0 | 0 | 0 | 0 | 0 | 0 | 0 | 0 | 0 | 0 | 0 | 0 | 0
2069 | 0 | 0 | 0 | 0 | 0 | 0 | 0 | 0 | 0 | 0 | 0 | 0 | 0 | 0
2070 | 0 | 0 | 0 | 0 | 0 | 0 | 0 | 0 | 0 | 0 | 0 | 0 | 0 | 0
2071 | 0 | 0 | 0 | 0 | 0 | 0 | 0 | 0 | 0 | 0 | 0 | 0 | 0 | 0
2072 | 0 | 0 | 0 | 0 | 0 | 0 | 0 | 0 | 0 | 0 | 0 | 0 | 0 | 0
2073 | 0 | 0 | 0 | 0 | 0 | 0 | 0 | 0 | 0 | 0 | 0 | 0 | 0 | 0
2074 | 0 | 0 | 0 | 0 | 0 | 0 | 0 | 0 | 0 | 0 | 0 | 0 | 0 | 0
2075 | 0 | 0 | 0 | 0 | 0 | 0 | 0 | 0 | 0 | 0 | 0 | 0 | 0 | 0
2076 | 0 | 0 | 0 | 0 | 0 | 0 | 0 | 0 | 0 | 0 | 0 | 0 | 0 | 0
2077 | 0 | 0 | 0 | 0 | 0 | 0 | 0 | 0 | 0 | 0 | 0 | 0 | 0 | 0
2078 | 0 | 0 | 0 | 0 | 0 | 0 | 0 | 0 | 0 | 0 | 0 | 0 | 0 | 0
2079 | 0 | 0 | 0 | 0 | 0 | 0 | 0 | 0 | 0 | 0 | 0 | 0 | 0 | 0
2080 | 0 | 0 | 0 | 0 | 0 | 0 | 0 | 0 | 0 | 0 | 0 | 0 | 0 | 0
Note on J11: Inert waste are wastes that do not contain degradable organic carbon (i.e., DOC=0). E.g., plastic, glass, metal etc.
Note on C13: 1 gigagram (Gg) is 1000 tonnes

## Recovery_OX
Methane Recovery and methane oxidised in top layer (OX)
Enter the total amount of methane recovered
from all SWDS.
| Amount of Methane Recovered from SWDS | References / remarks | Fraction recovered methane | Methane oxidised (OX) | References/remarks
IPCC default | 0 |  |  | 0
Year | Gg |  |  | Fraction
2000 | 0 |  | 0 | 0
2001 | 0 |  | 0 | 0
2002 | 0 |  | 0 | 0
2003 | 0 |  | 0 | 0
2004 | 0 |  | 0 | 0
2005 | 0 |  | 0 | 0
2006 | 0 |  | 0 | 0
2007 | 0 |  | 0 | 0
2008 | 0 |  | 0 | 0
2009 | 0 |  | 0 | 0
2010 | 0 |  | 0 | 0
2011 | 0 |  | 0 | 0
2012 | 0 |  | 0 | 0
2013 | 0 |  | 0 | 0
2014 | 0 |  | 0 | 0
2015 | 0 |  | 0 | 0
2016 | 0 |  | 0 | 0
2017 | 0 |  | 0 | 0
2018 | 0 |  | 0 | 0
2019 | 0 |  | 0 | 0
2020 | 0 |  | 0 | 0
2021 | 0 |  | 0 | 0
2022 | 0 |  | 0 | 0
2023 | 0 |  | 0 | 0
2024 | 0 |  | 0 | 0
2025 | 0 |  | 0 | 0
2026 | 0 |  | 0 | 0
2027 | 0 |  | 0 | 0
2028 | 0 |  | 0 | 0
2029 | 0 |  | 0 | 0
2030 | 0 |  | 0 | 0
2031 | 0 |  | 0 | 0
2032 | 0 |  | 0 | 0
2033 | 0 |  | 0 | 0
2034 | 0 |  | 0 | 0
2035 | 0 |  | 0 | 0
2036 | 0 |  | 0 | 0
2037 | 0 |  | 0 | 0
2038 | 0 |  | 0 | 0
2039 | 0 |  | 0 | 0
2040 | 0 |  | 0 | 0
2041 | 0 |  | 0 | 0
2042 | 0 |  | 0 | 0
2043 | 0 |  | 0 | 0
2044 | 0 |  | 0 | 0
2045 | 0 |  | 0 | 0
2046 | 0 |  | 0 | 0
2047 | 0 |  | 0 | 0
2048 | 0 |  | 0 | 0
2049 | 0 |  | 0 | 0
2050 | 0 |  | 0 | 0
2051 | 0 |  | 0 | 0
2052 | 0 |  | 0 | 0
2053 | 0 |  | 0 | 0
2054 | 0 |  | 0 | 0
2055 | 0 |  | 0 | 0
2056 | 0 |  | 0 | 0
2057 | 0 |  | 0 | 0
2058 | 0 |  | 0 | 0
2059 | 0 |  | 0 | 0
2060 | 0 |  | 0 | 0
2061 | 0 |  | 0 | 0
2062 | 0 |  | 0 | 0
2063 | 0 |  | 0 | 0
2064 | 0 |  | 0 | 0
2065 | 0 |  | 0 | 0
2066 | 0 |  | 0 | 0
2067 | 0 |  | 0 | 0
2068 | 0 |  | 0 | 0
2069 | 0 |  | 0 | 0
2070 | 0 |  | 0 | 0
2071 | 0 |  | 0 | 0
2072 | 0 |  | 0 | 0
2073 | 0 |  | 0 | 0
2074 | 0 |  | 0 | 0
2075 | 0 |  | 0 | 0
2076 | 0 |  | 0 | 0
2077 | 0 |  | 0 | 0
2078 | 0 |  | 0 | 0
2079 | 0 |  | 0 | 0
2080 | 0 |  | 0 | 0
Note on C11: 1 gigagram (Gg) is 1000 tonnes

## Results
Results
City |  |  | Province |  |  | Country
Kutai Kertanegara |  |  | Kalimantan Timur |  |  | Indonesia
Enter starting year, industrial waste disposal data and methane recovery into the yellow cells.
MSW activity data is entered on MSW sheet
| Methane generated | [12 empty] | Methane generated
Year | Food Waste | Paper /cardboard | Nappies | Garden /park | Wood | Textile | Sludge | MSW | Industrial | Total | Methane recovery | Methane emission | Year | Food Waste | Paper /cardboard | Nappies | Garden /park | Wood | Textile | Sludge | MSW | Industrial | Total | Methane recovery | Methane emission
| A | B | C | D | E | F | G | H | I | K | L | M = (K-L)*(1-OX) |  | A | B | C | D | E | F | G | H | I | K | L | M = (K-L)*(1-OX)
[12 empty] | Gg |  | Gg | Gg | Gg | Gg | Gg | Gg | Gg | Gg | Gg | Gg | Gg | Gg | bar: A to L
2000 | 0 | 0 | 0 | 0 | 0 | 0 | 0 |  | 0 | 0 | 0 | 0 | 2000 | 0 | 0 | 0 | 0 | 0 | 0 | 0 |  | 0 | 0 | 0 | 0
2001 | 0.22434 | 0.011781 | 0.037148 | 0 | 0 | 0.0027892 | 0 |  | 0 | 0.27606 | 0 | 0.27606 | 2001 | 0.15009 | 0.02434 | 0 | 0 | 0.010216 | 0.0030567 | 0 |  | 0 | 0.18771 | 0 | 0.18771
2002 | 0.37889 | 0.022984 | 0.06918 | 0 | 0 | 0.0054417 | 0 |  | 0 | 0.4765 | 0 | 0.4765 | 2002 | 0.25349 | 0.047487 | 0 | 0 | 0.020271 | 0.0059635 | 0 |  | 0 | 0.32722 | 0 | 0.32722
2003 | 0.48937 | 0.033791 | 0.097343 | 0 | 0 | 0.0080005 | 0 |  | 0 | 0.6285 | 0 | 0.6285 | 2003 | 0.32741 | 0.069816 | 0 | 0 | 0.030293 | 0.0087676 | 0 |  | 0 | 0.43629 | 0 | 0.43629
2004 | 0.582 | 0.044843 | 0.12418 | 0 | 0 | 0.010617 | 0 |  | 0 | 0.76163 | 0 | 0.76163 | 2004 | 0.38938 | 0.09265 | 0 | 0 | 0.040816 | 0.011635 | 0 |  | 0 | 0.53448 | 0 | 0.53448
2005 | 0.64666 | 0.055283 | 0.14725 | 0 | 0 | 0.013089 | 0 |  | 0 | 0.86228 | 0 | 0.86228 | 2005 | 0.43265 | 0.11422 | 0 | 0 | 0.051094 | 0.014344 | 0 |  | 0 | 0.61231 | 0 | 0.61231
2006 | 0.697 | 0.065384 | 0.16786 | 0 | 0 | 0.01548 | 0 |  | 0 | 0.94572 | 0 | 0.94572 | 2006 | 0.46632 | 0.13509 | 0 | 0 | 0.061337 | 0.016965 | 0 |  | 0 | 0.67971 | 0 | 0.67971
2007 | 0.73606 | 0.075081 | 0.18614 | 0 | 0 | 0.017776 | 0 |  | 0 | 1.0151 | 0 | 1.0151 | 2007 | 0.49246 | 0.15513 | 0 | 0 | 0.071471 | 0.019481 | 0 |  | 0 | 0.73854 | 0 | 0.73854
2008 | 0.76756 | 0.084402 | 0.20244 | 0 | 0 | 0.019983 | 0 |  | 0 | 1.0744 | 0 | 1.0744 | 2008 | 0.51353 | 0.17439 | 0 | 0 | 0.081497 | 0.0219 | 0 |  | 0 | 0.79131 | 0 | 0.79131
2009 | 0.79395 | 0.09337 | 0.21706 | 0 | 0 | 0.022107 | 0 |  | 0 | 1.1265 | 0 | 1.1265 | 2009 | 0.53119 | 0.19291 | 0 | 0 | 0.09142 | 0.024226 | 0 |  | 0 | 0.83975 | 0 | 0.83975
2010 | 0.81683 | 0.102 | 0.23026 | 0 | 0 | 0.024151 | 0 |  | 0 | 1.1732 | 0 | 1.1732 | 2010 | 0.5465 | 0.21075 | 0 | 0 | 0.10124 | 0.026467 | 0 |  | 0 | 0.88496 | 0 | 0.88496
2011 | 0.87877 | 0.1125 | 0.24911 | 0 | 0 | 0.026636 | 0 |  | 0 | 1.267 | 0 | 1.267 | 2011 | 0.58793 | 0.23244 | 0 | 0 | 0.11284 | 0.02919 | 0 |  | 0 | 0.96241 | 0 | 0.96241
2012 | 0.93166 | 0.12289 | 0.2669 | 0 | 0 | 0.029095 | 0 |  | 0 | 1.3505 | 0 | 1.3505 | 2012 | 0.62332 | 0.2539 | 0 | 0 | 0.12456 | 0.031885 | 0 |  | 0 | 1.0337 | 0 | 1.0337
2013 | 0.97625 | 0.13305 | 0.28342 | 0 | 0 | 0.031501 | 0 |  | 0 | 1.4242 | 0 | 1.4242 | 2013 | 0.65315 | 0.2749 | 0 | 0 | 0.13629 | 0.034522 | 0 |  | 0 | 1.0989 | 0 | 1.0989
2014 | 1.0155 | 0.14302 | 0.2989 | 0 | 0 | 0.033861 | 0 |  | 0 | 1.4912 | 0 | 1.4912 | 2014 | 0.67939 | 0.29549 | 0 | 0 | 0.14805 | 0.037108 | 0 |  | 0 | 1.16 | 0 | 1.16
2015 | 1.0509 | 0.15279 | 0.31347 | 0 | 0 | 0.036174 | 0 |  | 0 | 1.5533 | 0 | 1.5533 | 2015 | 0.70309 | 0.31568 | 0 | 0 | 0.15981 | 0.039643 | 0 |  | 0 | 1.2182 | 0 | 1.2182
2016 | 1.0838 | 0.16238 | 0.32729 | 0 | 0 | 0.038446 | 0 |  | 0 | 1.6119 | 0 | 1.6119 | 2016 | 0.72512 | 0.3355 | 0 | 0 | 0.17159 | 0.042132 | 0 |  | 0 | 1.2743 | 0 | 1.2743
2017 | 1.115 | 0.1718 | 0.34045 | 0 | 0 | 0.040676 | 0 |  | 0 | 1.6679 | 0 | 1.6679 | 2017 | 0.74598 | 0.35496 | 0 | 0 | 0.18338 | 0.044577 | 0 |  | 0 | 1.3289 | 0 | 1.3289
2018 | 1.1361 | 0.1806 | 0.35159 | 0 | 0 | 0.042759 | 0 |  | 0 | 1.7111 | 0 | 1.7111 | 2018 | 0.76011 | 0.37314 | 0 | 0 | 0.19478 | 0.046859 | 0 |  | 0 | 1.3749 | 0 | 1.3749
2019 | 1.1514 | 0.18886 | 0.36119 | 0 | 0 | 0.044716 | 0 |  | 0 | 1.7462 | 0 | 1.7462 | 2019 | 0.77037 | 0.39022 | 0 | 0 | 0.20583 | 0.049004 | 0 |  | 0 | 1.4154 | 0 | 1.4154
2020 | 1.1626 | 0.19662 | 0.36943 | 0 | 0 | 0.046552 | 0 |  | 0 | 1.7752 | 0 | 1.7752 | 2020 | 0.77785 | 0.40623 | 0 | 0 | 0.21655 | 0.051015 | 0 |  | 0 | 1.4516 | 0 | 1.4516
2021 | 1.1708 | 0.20388 | 0.37649 | 0 | 0 | 0.048271 | 0 |  | 0 | 1.7994 | 0 | 1.7994 | 2021 | 0.7833 | 0.42124 | 0 | 0 | 0.22692 | 0.0529 | 0 |  | 0 | 1.4844 | 0 | 1.4844
2022 | 1.1766 | 0.21067 | 0.38252 | 0 | 0 | 0.049879 | 0 |  | 0 | 1.8197 | 0 | 1.8197 | 2022 | 0.78721 | 0.43527 | 0 | 0 | 0.23696 | 0.054662 | 0 |  | 0 | 1.5141 | 0 | 1.5141
2023 | 1.1807 | 0.21701 | 0.38762 | 0 | 0 | 0.051381 | 0 |  | 0 | 1.8367 | 0 | 1.8367 | 2023 | 0.78993 | 0.44837 | 0 | 0 | 0.24666 | 0.056307 | 0 |  | 0 | 1.5413 | 0 | 1.5413
2024 | 1.1833 | 0.22292 | 0.39192 | 0 | 0 | 0.052779 | 0 |  | 0 | 1.8509 | 0 | 1.8509 | 2024 | 0.7917 | 0.46058 | 0 | 0 | 0.25602 | 0.05784 | 0 |  | 0 | 1.5661 | 0 | 1.5661
2025 | 1.1848 | 0.22841 | 0.39549 | 0 | 0 | 0.05408 | 0 |  | 0 | 1.8628 | 0 | 1.8628 | 2025 | 0.79269 | 0.47193 | 0 | 0 | 0.26505 | 0.059266 | 0 |  | 0 | 1.5889 | 0 | 1.5889
2026 | 1.1853 | 0.23351 | 0.39842 | 0 | 0 | 0.055286 | 0 |  | 0 | 1.8725 | 0 | 1.8725 | 2026 | 0.79301 | 0.48246 | 0 | 0 | 0.27374 | 0.060588 | 0 |  | 0 | 1.6098 | 0 | 1.6098
2027 | 1.1849 | 0.23822 | 0.40078 | 0 | 0 | 0.056402 | 0 |  | 0 | 1.8803 | 0 | 1.8803 | 2027 | 0.79276 | 0.4922 | 0 | 0 | 0.28211 | 0.061811 | 0 |  | 0 | 1.6289 | 0 | 1.6289
2028 | 1.1838 | 0.24257 | 0.40262 | 0 | 0 | 0.057432 | 0 |  | 0 | 1.8864 | 0 | 1.8864 | 2028 | 0.79199 | 0.50118 | 0 | 0 | 0.29014 | 0.062939 | 0 |  | 0 | 1.6463 | 0 | 1.6463
2029 | 1.1819 | 0.24657 | 0.404 | 0 | 0 | 0.058378 | 0 |  | 0 | 1.8909 | 0 | 1.8909 | 2029 | 0.79076 | 0.50944 | 0 | 0 | 0.29785 | 0.063976 | 0 |  | 0 | 1.662 | 0 | 1.662
2030 | 1.1795 | 0.25023 | 0.40495 | 0 | 0 | 0.059245 | 0 |  | 0 | 1.8939 | 0 | 1.8939 | 2030 | 0.78911 | 0.51701 | 0 | 0 | 0.30524 | 0.064927 | 0 |  | 0 | 1.6763 | 0 | 1.6763
2031 | 1.1764 | 0.25357 | 0.40553 | 0 | 0 | 0.060037 | 0 |  | 0 | 1.8956 | 0 | 1.8956 | 2031 | 0.78708 | 0.52391 | 0 | 0 | 0.31231 | 0.065794 | 0 |  | 0 | 1.6891 | 0 | 1.6891
2032 | 0.78858 | 0.23643 | 0.34213 | 0 | 0 | 0.055978 | 0 |  | 0 | 1.4231 | 0 | 1.4231 | 2032 | 0.52759 | 0.48849 | 0 | 0 | 0.30157 | 0.061346 | 0 |  | 0 | 1.379 | 0 | 1.379
2033 | 0.5286 | 0.22045 | 0.28864 | 0 | 0 | 0.052193 | 0 |  | 0 | 1.0899 | 0 | 1.0899 | 2033 | 0.35366 | 0.45547 | 0 | 0 | 0.29119 | 0.057198 | 0 |  | 0 | 1.1575 | 0 | 1.1575
2034 | 0.35433 | 0.20554 | 0.24352 | 0 | 0 | 0.048665 | 0 |  | 0 | 0.85205 | 0 | 0.85205 | 2034 | 0.23706 | 0.42468 | 0 | 0 | 0.28118 | 0.053331 | 0 |  | 0 | 0.99625 | 0 | 0.99625
2035 | 0.23751 | 0.19165 | 0.20545 | 0 | 0 | 0.045375 | 0 |  | 0 | 0.67998 | 0 | 0.67998 | 2035 | 0.15891 | 0.39596 | 0 | 0 | 0.27151 | 0.049726 | 0 |  | 0 | 0.87611 | 0 | 0.87611
2036 | 0.15921 | 0.17869 | 0.17333 | 0 | 0 | 0.042307 | 0 |  | 0 | 0.55354 | 0 | 0.55354 | 2036 | 0.10652 | 0.3692 | 0 | 0 | 0.26217 | 0.046364 | 0 |  | 0 | 0.78425 | 0 | 0.78425
2037 | 0.10672 | 0.16661 | 0.14623 | 0 | 0 | 0.039447 | 0 |  | 0 | 0.45901 | 0 | 0.45901 | 2037 | 0.071402 | 0.34424 | 0 | 0 | 0.25315 | 0.04323 | 0 |  | 0 | 0.71202 | 0 | 0.71202
2038 | 0.071538 | 0.15535 | 0.12337 | 0 | 0 | 0.03678 | 0 |  | 0 | 0.38703 | 0 | 0.38703 | 2038 | 0.047862 | 0.32096 | 0 | 0 | 0.24444 | 0.040307 | 0 |  | 0 | 0.65358 | 0 | 0.65358
2039 | 0.047953 | 0.14484 | 0.10408 | 0 | 0 | 0.034294 | 0 |  | 0 | 0.33117 | 0 | 0.33117 | 2039 | 0.032083 | 0.29926 | 0 | 0 | 0.23604 | 0.037582 | 0 |  | 0 | 0.60497 | 0 | 0.60497
2040 | 0.032144 | 0.13505 | 0.087811 | 0 | 0 | 0.031975 | 0 |  | 0 | 0.28698 | 0 | 0.28698 | 2040 | 0.021506 | 0.27903 | 0 | 0 | 0.22792 | 0.035041 | 0 |  | 0 | 0.5635 | 0 | 0.5635
2041 | 0.021547 | 0.12592 | 0.074083 | 0 | 0 | 0.029813 | 0 |  | 0 | 0.25136 | 0 | 0.25136 | 2041 | 0.014416 | 0.26017 | 0 | 0 | 0.22008 | 0.032672 | 0 |  | 0 | 0.52734 | 0 | 0.52734
2042 | 0.014443 | 0.11741 | 0.062501 | 0 | 0 | 0.027798 | 0 |  | 0 | 0.22215 | 0 | 0.22215 | 2042 | 0.0096632 | 0.24258 | 0 | 0 | 0.21251 | 0.030463 | 0 |  | 0 | 0.49522 | 0 | 0.49522
2043 | 0.0096816 | 0.10947 | 0.05273 | 0 | 0 | 0.025919 | 0 |  | 0 | 0.1978 | 0 | 0.1978 | 2043 | 0.0064774 | 0.22618 | 0 | 0 | 0.2052 | 0.028404 | 0 |  | 0 | 0.46626 | 0 | 0.46626
2044 | 0.0064898 | 0.10207 | 0.044487 | 0 | 0 | 0.024166 | 0 |  | 0 | 0.17721 | 0 | 0.17721 | 2044 | 0.004342 | 0.21089 | 0 | 0 | 0.19814 | 0.026484 | 0 |  | 0 | 0.43986 | 0 | 0.43986
2045 | 0.0043502 | 0.095169 | 0.037532 | 0 | 0 | 0.022532 | 0 |  | 0 | 0.15958 | 0 | 0.15958 | 2045 | 0.0029105 | 0.19663 | 0 | 0 | 0.19133 | 0.024693 | 0 |  | 0 | 0.41556 | 0 | 0.41556
2046 | 0.002916 | 0.088735 | 0.031664 | 0 | 0 | 0.021009 | 0 |  | 0 | 0.14432 | 0 | 0.14432 | 2046 | 0.001951 | 0.18334 | 0 | 0 | 0.18475 | 0.023024 | 0 |  | 0 | 0.39306 | 0 | 0.39306
2047 | 0.0019547 | 0.082736 | 0.026714 | 0 | 0 | 0.019589 | 0 |  | 0 | 0.13099 | 0 | 0.13099 | 2047 | 0.0013078 | 0.17094 | 0 | 0 | 0.17839 | 0.021467 | 0 |  | 0 | 0.37211 | 0 | 0.37211
2048 | 0.0013103 | 0.077143 | 0.022538 | 0 | 0 | 0.018264 | 0 |  | 0 | 0.11925 | 0 | 0.11925 | 2048 | 0.00087663 | 0.15939 | 0 | 0 | 0.17226 | 0.020016 | 0 |  | 0 | 0.35254 | 0 | 0.35254
2049 | 0.0008783 | 0.071927 | 0.019014 | 0 | 0 | 0.01703 | 0 |  | 0 | 0.10885 | 0 | 0.10885 | 2049 | 0.00058762 | 0.14861 | 0 | 0 | 0.16633 | 0.018663 | 0 |  | 0 | 0.33419 | 0 | 0.33419
2050 | 0.00058874 | 0.067065 | 0.016042 | 0 | 0 | 0.015878 | 0 |  | 0 | 0.099573 | 0 | 0.099573 | 2050 | 0.00039389 | 0.13856 | 0 | 0 | 0.16061 | 0.017401 | 0 |  | 0 | 0.31697 | 0 | 0.31697
2051 | 0.00039464 | 0.062531 | 0.013534 | 0 | 0 | 0.014805 | 0 |  | 0 | 0.091264 | 0 | 0.091264 | 2051 | 0.00026403 | 0.1292 | 0 | 0 | 0.15509 | 0.016225 | 0 |  | 0 | 0.30077 | 0 | 0.30077
2052 | 0.00026454 | 0.058303 | 0.011418 | 0 | 0 | 0.013804 | 0 |  | 0 | 0.08379 | 0 | 0.08379 | 2052 | 0.00017699 | 0.12046 | 0 | 0 | 0.14975 | 0.015128 | 0 |  | 0 | 0.28552 | 0 | 0.28552
2053 | 0.00017732 | 0.054361 | 0.0096329 | 0 | 0 | 0.012871 | 0 |  | 0 | 0.077042 | 0 | 0.077042 | 2053 | 0.00011864 | 0.11232 | 0 | 0 | 0.1446 | 0.014105 | 0 |  | 0 | 0.27114 | 0 | 0.27114
2054 | 0.00011886 | 0.050686 | 0.008127 | 0 | 0 | 0.012001 | 0 |  | 0 | 0.070933 | 0 | 0.070933 | 2054 | 7.9526e-05 | 0.10472 | 0 | 0 | 0.13963 | 0.013151 | 0 |  | 0 | 0.25758 | 0 | 0.25758
2055 | 7.9677e-05 | 0.04726 | 0.0068564 | 0 | 0 | 0.011189 | 0 |  | 0 | 0.065385 | 0 | 0.065385 | 2055 | 5.3308e-05 | 0.097644 | 0 | 0 | 0.13483 | 0.012262 | 0 |  | 0 | 0.24479 | 0 | 0.24479
2056 | 5.3409e-05 | 0.044065 | 0.0057845 | 0 | 0 | 0.010433 | 0 |  | 0 | 0.060335 | 0 | 0.060335 | 2056 | 3.5733e-05 | 0.091042 | 0 | 0 | 0.13019 | 0.011433 | 0 |  | 0 | 0.2327 | 0 | 0.2327
2057 | 3.5801e-05 | 0.041086 | 0.0048802 | 0 | 0 | 0.0097275 | 0 |  | 0 | 0.055729 | 0 | 0.055729 | 2057 | 2.3953e-05 | 0.084887 | 0 | 0 | 0.12571 | 0.01066 | 0 |  | 0 | 0.22128 | 0 | 0.22128
2058 | 2.3998e-05 | 0.038308 | 0.0041173 | 0 | 0 | 0.0090699 | 0 |  | 0 | 0.051519 | 0 | 0.051519 | 2058 | 1.6056e-05 | 0.079148 | 0 | 0 | 0.12139 | 0.0099396 | 0 |  | 0 | 0.21049 | 0 | 0.21049
2059 | 1.6087e-05 | 0.035718 | 0.0034736 | 0 | 0 | 0.0084567 | 0 |  | 0 | 0.047664 | 0 | 0.047664 | 2059 | 1.0763e-05 | 0.073798 | 0 | 0 | 0.11721 | 0.0092676 | 0 |  | 0 | 0.20029 | 0 | 0.20029
2060 | 1.0783e-05 | 0.033303 | 0.0029305 | 0 | 0 | 0.007885 | 0 |  | 0 | 0.04413 | 0 | 0.04413 | 2060 | 7.2144e-06 | 0.068808 | 0 | 0 | 0.11318 | 0.0086411 | 0 |  | 0 | 0.19064 | 0 | 0.19064
2061 | 7.2281e-06 | 0.031052 | 0.0024724 | 0 | 0 | 0.0073519 | 0 |  | 0 | 0.040883 | 0 | 0.040883 | 2061 | 4.836e-06 | 0.064157 | 0 | 0 | 0.10929 | 0.0080569 | 0 |  | 0 | 0.18151 | 0 | 0.18151
2062 | 4.8452e-06 | 0.028952 | 0.0020859 | 0 | 0 | 0.0068549 | 0 |  | 0 | 0.037898 | 0 | 0.037898 | 2062 | 3.2416e-06 | 0.059819 | 0 | 0 | 0.10553 | 0.0075122 | 0 |  | 0 | 0.17286 | 0 | 0.17286
2063 | 3.2478e-06 | 0.026995 | 0.0017598 | 0 | 0 | 0.0063914 | 0 |  | 0 | 0.03515 | 0 | 0.03515 | 2063 | 2.1729e-06 | 0.055775 | 0 | 0 | 0.1019 | 0.0070043 | 0 |  | 0 | 0.16468 | 0 | 0.16468
2064 | 2.1771e-06 | 0.02517 | 0.0014847 | 0 | 0 | 0.0059593 | 0 |  | 0 | 0.032616 | 0 | 0.032616 | 2064 | 1.4566e-06 | 0.052004 | 0 | 0 | 0.098395 | 0.0065308 | 0 |  | 0 | 0.15693 | 0 | 0.15693
2065 | 1.4593e-06 | 0.023468 | 0.0012526 | 0 | 0 | 0.0055564 | 0 |  | 0 | 0.030279 | 0 | 0.030279 | 2065 | 9.7636e-07 | 0.048488 | 0 | 0 | 0.095011 | 0.0060892 | 0 |  | 0 | 0.14959 | 0 | 0.14959
2066 | 9.7822e-07 | 0.021882 | 0.0010567 | 0 | 0 | 0.0051808 | 0 |  | 0 | 0.02812 | 0 | 0.02812 | 2066 | 6.5448e-07 | 0.04521 | 0 | 0 | 0.091743 | 0.0056776 | 0 |  | 0 | 0.14263 | 0 | 0.14263
2067 | 6.5572e-07 | 0.020402 | 0.00089153 | 0 | 0 | 0.0048305 | 0 |  | 0 | 0.026125 | 0 | 0.026125 | 2067 | 4.3871e-07 | 0.042154 | 0 | 0 | 0.088587 | 0.0052937 | 0 |  | 0 | 0.13604 | 0 | 0.13604
2068 | 4.3954e-07 | 0.019023 | 0.00075216 | 0 | 0 | 0.004504 | 0 |  | 0 | 0.02428 | 0 | 0.02428 | 2068 | 2.9408e-07 | 0.039304 | 0 | 0 | 0.08554 | 0.0049358 | 0 |  | 0 | 0.12978 | 0 | 0.12978
2069 | 2.9464e-07 | 0.017737 | 0.00063457 | 0 | 0 | 0.0041995 | 0 |  | 0 | 0.022571 | 0 | 0.022571 | 2069 | 1.9712e-07 | 0.036647 | 0 | 0 | 0.082598 | 0.0046022 | 0 |  | 0 | 0.12385 | 0 | 0.12385
2070 | 1.975e-07 | 0.016538 | 0.00053536 | 0 | 0 | 0.0039156 | 0 |  | 0 | 0.020989 | 0 | 0.020989 | 2070 | 1.3214e-07 | 0.034169 | 0 | 0 | 0.079757 | 0.004291 | 0 |  | 0 | 0.11822 | 0 | 0.11822
2071 | 1.3239e-07 | 0.01542 | 0.00045167 | 0 | 0 | 0.0036508 | 0 |  | 0 | 0.019522 | 0 | 0.019522 | 2071 | 8.8574e-08 | 0.031859 | 0 | 0 | 0.077014 | 0.0040009 | 0 |  | 0 | 0.11287 | 0 | 0.11287
2072 | 8.8742e-08 | 0.014377 | 0.00038106 | 0 | 0 | 0.003404 | 0 |  | 0 | 0.018163 | 0 | 0.018163 | 2072 | 5.9373e-08 | 0.029705 | 0 | 0 | 0.074365 | 0.0037304 | 0 |  | 0 | 0.1078 | 0 | 0.1078
2073 | 5.9486e-08 | 0.013405 | 0.00032148 | 0 | 0 | 0.0031739 | 0 |  | 0 | 0.016901 | 0 | 0.016901 | 2073 | 3.9799e-08 | 0.027697 | 0 | 0 | 0.071808 | 0.0034782 | 0 |  | 0 | 0.10298 | 0 | 0.10298
2074 | 3.9875e-08 | 0.012499 | 0.00027122 | 0 | 0 | 0.0029593 | 0 |  | 0 | 0.01573 | 0 | 0.01573 | 2074 | 2.6678e-08 | 0.025825 | 0 | 0 | 0.069338 | 0.0032431 | 0 |  | 0 | 0.098405 | 0 | 0.098405
2075 | 2.6729e-08 | 0.011654 | 0.00022882 | 0 | 0 | 0.0027592 | 0 |  | 0 | 0.014642 | 0 | 0.014642 | 2075 | 1.7883e-08 | 0.024079 | 0 | 0 | 0.066953 | 0.0030238 | 0 |  | 0 | 0.094055 | 0 | 0.094055
2076 | 1.7917e-08 | 0.010866 | 0.00019305 | 0 | 0 | 0.0025727 | 0 |  | 0 | 0.013632 | 0 | 0.013632 | 2076 | 1.1987e-08 | 0.022451 | 0 | 0 | 0.06465 | 0.0028194 | 0 |  | 0 | 0.08992 | 0 | 0.08992
2077 | 1.201e-08 | 0.010132 | 0.00016287 | 0 | 0 | 0.0023988 | 0 |  | 0 | 0.012693 | 0 | 0.012693 | 2077 | 8.0352e-09 | 0.020933 | 0 | 0 | 0.062426 | 0.0026288 | 0 |  | 0 | 0.085988 | 0 | 0.085988
2078 | 8.0505e-09 | 0.0094466 | 0.00013741 | 0 | 0 | 0.0022366 | 0 |  | 0 | 0.011821 | 0 | 0.011821 | 2078 | 5.3862e-09 | 0.019518 | 0 | 0 | 0.060279 | 0.0024511 | 0 |  | 0 | 0.082248 | 0 | 0.082248
2079 | 5.3964e-09 | 0.008808 | 0.00011593 | 0 | 0 | 0.0020854 | 0 |  | 0 | 0.011009 | 0 | 0.011009 | 2079 | 3.6105e-09 | 0.018198 | 0 | 0 | 0.058206 | 0.0022854 | 0 |  | 0 | 0.07869 | 0 | 0.07869
2080 | 3.6173e-09 | 0.0082125 | 9.7802e-05 | 0 | 0 | 0.0019444 | 0 |  | 0 | 0.010255 | 0 | 0.010255 | 2080 | 2.4202e-09 | 0.016968 | 0 | 0 | 0.056204 | 0.0021309 | 0 |  | 0 | 0.075303 | 0 | 0.075303
Note on O13: Final summation. Adds the methane produced from the different materials and subtracts the methane recovery. Finally it subtracts the methane oxidation in the top layer. Equation 10 on the Theory sheet.
Note on AF13: Final summation. Adds the methane produced from the different materials and subtracts the methane recovery. Finally it subtracts the methane oxidation in the top layer. Equation 10 on the Theory sheet.
Note on C15: 1 gigagram (Gg) is 1000 tonnes
Note on T15: 1 gigagram (Gg) is 1000 tonnes
Dry Basis
Wet Basis

## HWP
Harwested Wood Products
This sheet gives information on the methane emission from HWP, and HWP C long-term stored in SWDS
| Long-term stored C |  |  | Long term stored C accumulated |  |  | CH4 generated |  |  | CH4 emitted
Year | Garden C | Paper C | Wood C | Garden C | Paper C | Wood C | Garden | Paper | Wood | Garden | Paper | Wood
| Gg | Gg | Gg | Gg | Gg | Gg | Gg | Gg | Gg | Gg | Gg | Gg
1950 | 0 | 0.54004 | 0.44554 | 0 | 0.54004 | 0.44554 | 0 | 0 | 0 | 0 | 0 | 0
1951 | 0 | 0.55009 | 0.45382 | 0 | 1.0901 | 0.89936 | 0 | 0.017671 | 0 | 0 | 0.017671 | 0
1952 | 0 | 0.56665 | 0.46748 | 0 | 1.6568 | 1.3668 | 0 | 0.034476 | 0 | 0 | 0.034476 | 0
1953 | 0 | 0.61135 | 0.50437 | 0 | 2.2681 | 1.8712 | 0 | 0.050687 | 0 | 0 | 0.050687 | 0
1954 | 0 | 0.61756 | 0.50949 | 0 | 2.8857 | 2.3807 | 0 | 0.067264 | 0 | 0 | 0.067264 | 0
1955 | 0 | 0.63437 | 0.52336 | 0 | 3.5201 | 2.9041 | 0 | 0.082924 | 0 | 0 | 0.082924 | 0
1956 | 0 | 0.64719 | 0.53393 | 0 | 4.1673 | 3.438 | 0 | 0.098075 | 0 | 0 | 0.098075 | 0
1957 | 0 | 0.65999 | 0.54449 | 0 | 4.8272 | 3.9825 | 0 | 0.11262 | 0 | 0 | 0.11262 | 0
1958 | 0 | 0.67268 | 0.55496 | 0 | 5.4999 | 4.5374 | 0 | 0.1266 | 0 | 0 | 0.1266 | 0
1959 | 0 | 0.68519 | 0.56528 | 0 | 6.1851 | 5.1027 | 0 | 0.14006 | 0 | 0 | 0.14006 | 0
1960 | 0 | 0.79735 | 0.65781 | 0 | 6.9825 | 5.7605 | 0 | 0.15301 | 0 | 0 | 0.15301 | 0
1961 | 0 | 0.82474 | 0.68041 | 0 | 7.8072 | 6.4409 | 0 | 0.16875 | 0 | 0 | 0.16875 | 0
1962 | 0 | 0.84672 | 0.69855 | 0 | 8.6539 | 7.1395 | 0 | 0.18433 | 0 | 0 | 0.18433 | 0
1963 | 0 | 0.86917 | 0.71706 | 0 | 9.5231 | 7.8566 | 0 | 0.19958 | 0 | 0 | 0.19958 | 0
1964 | 0 | 0.89119 | 0.73523 | 0 | 10.4143 | 8.5918 | 0 | 0.21452 | 0 | 0 | 0.21452 | 0
1965 | 0 | 0.91327 | 0.75344 | 0 | 11.3276 | 9.3452 | 0 | 0.22918 | 0 | 0 | 0.22918 | 0
1966 | 0 | 0.93518 | 0.77153 | 0 | 12.2627 | 10.1168 | 0 | 0.24357 | 0 | 0 | 0.24357 | 0
1967 | 0 | 0.93572 | 0.77197 | 0 | 13.1985 | 10.8887 | 0 | 0.2577 | 0 | 0 | 0.2577 | 0
1968 | 0 | 0.93856 | 0.77431 | 0 | 14.137 | 11.663 | 0 | 0.2709 | 0 | 0 | 0.2709 | 0
1969 | 0 | 0.94074 | 0.77611 | 0 | 15.0778 | 12.4392 | 0 | 0.2833 | 0 | 0 | 0.2833 | 0
1970 | 0 | 0.94229 | 0.77739 | 0 | 16.02 | 13.2165 | 0 | 0.29493 | 0 | 0 | 0.29493 | 0
1971 | 0 | 0.94323 | 0.77816 | 0 | 16.9633 | 13.9947 | 0 | 0.30582 | 0 | 0 | 0.30582 | 0
1972 | 0 | 0.94359 | 0.77846 | 0 | 17.9069 | 14.7732 | 0 | 0.31601 | 0 | 0 | 0.31601 | 0
1973 | 0 | 0.94339 | 0.7783 | 0 | 18.8503 | 15.5515 | 0 | 0.32552 | 0 | 0 | 0.32552 | 0
1974 | 0 | 0.94268 | 0.77771 | 0 | 19.7929 | 16.3292 | 0 | 0.33438 | 0 | 0 | 0.33438 | 0
1975 | 0 | 0.94146 | 0.7767 | 0 | 20.7344 | 17.1059 | 0 | 0.34262 | 0 | 0 | 0.34262 | 0
1976 | 0 | 0.93977 | 0.77531 | 0 | 21.6742 | 17.8812 | 0 | 0.35026 | 0 | 0 | 0.35026 | 0
1977 | 0 | 0.93762 | 0.77354 | 0 | 22.6118 | 18.6547 | 0 | 0.35733 | 0 | 0 | 0.35733 | 0
1978 | 0 | 0.93504 | 0.77141 | 0 | 23.5468 | 19.4261 | 0 | 0.36386 | 0 | 0 | 0.36386 | 0
1979 | 0 | 0.93206 | 0.76895 | 0 | 24.4789 | 20.1951 | 0 | 0.36985 | 0 | 0 | 0.36985 | 0
1980 | 0 | 0.92873 | 0.7662 | 0 | 25.4076 | 20.9613 | 0 | 0.37535 | 0 | 0 | 0.37535 | 0
1981 | 0 | 0 | 0 | 0 | 25.4076 | 20.9613 | 0 | 0.38036 | 0 | 0 | 0.38036 | 0
1982 | 0 | 0 | 0 | 0 | 25.4076 | 20.9613 | 0 | 0.35465 | 0 | 0 | 0.35465 | 0
1983 | 0 | 0 | 0 | 0 | 25.4076 | 20.9613 | 0 | 0.33067 | 0 | 0 | 0.33067 | 0
1984 | 0 | 0 | 0 | 0 | 25.4076 | 20.9613 | 0 | 0.30831 | 0 | 0 | 0.30831 | 0
1985 | 0 | 0 | 0 | 0 | 25.4076 | 20.9613 | 0 | 0.28747 | 0 | 0 | 0.28747 | 0
1986 | 0 | 0 | 0 | 0 | 25.4076 | 20.9613 | 0 | 0.26804 | 0 | 0 | 0.26804 | 0
1987 | 0 | 0 | 0 | 0 | 25.4076 | 20.9613 | 0 | 0.24991 | 0 | 0 | 0.24991 | 0
1988 | 0 | 0 | 0 | 0 | 25.4076 | 20.9613 | 0 | 0.23302 | 0 | 0 | 0.23302 | 0
1989 | 0 | 0 | 0 | 0 | 25.4076 | 20.9613 | 0 | 0.21727 | 0 | 0 | 0.21727 | 0
1990 | 0 | 0 | 0 | 0 | 25.4076 | 20.9613 | 0 | 0.20258 | 0 | 0 | 0.20258 | 0
1991 | 0 | 0 | 0 | 0 | 25.4076 | 20.9613 | 0 | 0.18888 | 0 | 0 | 0.18888 | 0
1992 | 0 | 0 | 0 | 0 | 25.4076 | 20.9613 | 0 | 0.17611 | 0 | 0 | 0.17611 | 0
1993 | 0 | 0 | 0 | 0 | 25.4076 | 20.9613 | 0 | 0.16421 | 0 | 0 | 0.16421 | 0
1994 | 0 | 0 | 0 | 0 | 25.4076 | 20.9613 | 0 | 0.1531 | 0 | 0 | 0.1531 | 0
1995 | 0 | 0 | 0 | 0 | 25.4076 | 20.9613 | 0 | 0.14275 | 0 | 0 | 0.14275 | 0
1996 | 0 | 0 | 0 | 0 | 25.4076 | 20.9613 | 0 | 0.1331 | 0 | 0 | 0.1331 | 0
1997 | 0 | 0 | 0 | 0 | 25.4076 | 20.9613 | 0 | 0.1241 | 0 | 0 | 0.1241 | 0
1998 | 0 | 0 | 0 | 0 | 25.4076 | 20.9613 | 0 | 0.11571 | 0 | 0 | 0.11571 | 0
1999 | 0 | 0 | 0 | 0 | 25.4076 | 20.9613 | 0 | 0.10789 | 0 | 0 | 0.10789 | 0
2000 | 0 | 0 | 0 | 0 | 25.4076 | 20.9613 | 0 | 0.1006 | 0 | 0 | 0.1006 | 0
2001 | 0 | 0 | 0 | 0 | 25.4076 | 20.9613 | 0 | 0.093796 | 0 | 0 | 0.093796 | 0
2002 | 0 | 0 | 0 | 0 | 25.4076 | 20.9613 | 0 | 0.087455 | 0 | 0 | 0.087455 | 0
2003 | 0 | 0 | 0 | 0 | 25.4076 | 20.9613 | 0 | 0.081542 | 0 | 0 | 0.081542 | 0
2004 | 0 | 0 | 0 | 0 | 25.4076 | 20.9613 | 0 | 0.076029 | 0 | 0 | 0.076029 | 0
2005 | 0 | 0 | 0 | 0 | 25.4076 | 20.9613 | 0 | 0.070889 | 0 | 0 | 0.070889 | 0
2006 | 0 | 0 | 0 | 0 | 25.4076 | 20.9613 | 0 | 0.066097 | 0 | 0 | 0.066097 | 0
2007 | 0 | 0 | 0 | 0 | 25.4076 | 20.9613 | 0 | 0.061628 | 0 | 0 | 0.061628 | 0
2008 | 0 | 0 | 0 | 0 | 25.4076 | 20.9613 | 0 | 0.057462 | 0 | 0 | 0.057462 | 0
2009 | 0 | 0 | 0 | 0 | 25.4076 | 20.9613 | 0 | 0.053577 | 0 | 0 | 0.053577 | 0
2010 | 0 | 0 | 0 | 0 | 25.4076 | 20.9613 | 0 | 0.049955 | 0 | 0 | 0.049955 | 0
2011 | 0 | 0 | 0 | 0 | 25.4076 | 20.9613 | 0 | 0.046578 | 0 | 0 | 0.046578 | 0
2012 | 0 | 0 | 0 | 0 | 25.4076 | 20.9613 | 0 | 0.043429 | 0 | 0 | 0.043429 | 0
2013 | 0 | 0 | 0 | 0 | 25.4076 | 20.9613 | 0 | 0.040493 | 0 | 0 | 0.040493 | 0
2014 | 0 | 0 | 0 | 0 | 25.4076 | 20.9613 | 0 | 0.037755 | 0 | 0 | 0.037755 | 0
2015 | 0 | 0 | 0 | 0 | 25.4076 | 20.9613 | 0 | 0.035203 | 0 | 0 | 0.035203 | 0
2016 | 0 | 0 | 0 | 0 | 25.4076 | 20.9613 | 0 | 0.032823 | 0 | 0 | 0.032823 | 0
2017 | 0 | 0 | 0 | 0 | 25.4076 | 20.9613 | 0 | 0.030604 | 0 | 0 | 0.030604 | 0
2018 | 0 | 0 | 0 | 0 | 25.4076 | 20.9613 | 0 | 0.028535 | 0 | 0 | 0.028535 | 0
2019 | 0 | 0 | 0 | 0 | 25.4076 | 20.9613 | 0 | 0.026606 | 0 | 0 | 0.026606 | 0
2020 | 0 | 0 | 0 | 0 | 25.4076 | 20.9613 | 0 | 0.024807 | 0 | 0 | 0.024807 | 0
2021 | 0 | 0 | 0 | 0 | 25.4076 | 20.9613 | 0 | 0.02313 | 0 | 0 | 0.02313 | 0
2022 | 0 | 0 | 0 | 0 | 25.4076 | 20.9613 | 0 | 0.021566 | 0 | 0 | 0.021566 | 0
2023 | 0 | 0 | 0 | 0 | 25.4076 | 20.9613 | 0 | 0.020108 | 0 | 0 | 0.020108 | 0
2024 | 0 | 0 | 0 | 0 | 25.4076 | 20.9613 | 0 | 0.018749 | 0 | 0 | 0.018749 | 0
2025 | 0 | 0 | 0 | 0 | 25.4076 | 20.9613 | 0 | 0.017481 | 0 | 0 | 0.017481 | 0
2026 | 0 | 0 | 0 | 0 | 25.4076 | 20.9613 | 0 | 0.016299 | 0 | 0 | 0.016299 | 0
2027 | 0 | 0 | 0 | 0 | 25.4076 | 20.9613 | 0 | 0.015197 | 0 | 0 | 0.015197 | 0
2028 | 0 | 0 | 0 | 0 | 25.4076 | 20.9613 | 0 | 0.01417 | 0 | 0 | 0.01417 | 0
2029 | 0 | 0 | 0 | 0 | 25.4076 | 20.9613 | 0 | 0.013212 | 0 | 0 | 0.013212 | 0
2030 | 0 | 0 | 0 | 0 | 25.4076 | 20.9613 | 0 | 0.012319 | 0 | 0 | 0.012319 | 0
Note on C10: 1 gigagram (Gg) is 1000 tonnes

## Stored_C
| City | Kutai Kertanegara
| Province | Kalimantan Timur
| Country | 0
Long-term stored C in SWDS
In this sheet carbon long-term stored C in SWDS is calculated.
DOC:
| MSW | 0 | Food waste | 0.15 | Nappies | 0.24
| Paper | 0.4 | Garden | 0.2 | Sludge | 0.05
| Wood | 0.43 | Textiles | 0.24 | Industry | 0.15
Year | MSW | Food | Garden | Paper | Wood | Textiles | Nappies | Sludge | C, Industry | Paper, industry subtotal | Wood, industry subtotal | Long-term stored C | Long-term stored C accumulated
| Gg | Gg | Gg | Gg | Gg | Gg | Gg | Gg | Gg | Gg | Gg | Gg | Gg
1950 | 0 | 0.6829 | 0 | 0.54004 | 0.44554 | 0.067819 | 0 | 0 | 0 | 0 | 0 | 1.7363 | 1.7363
1951 | 0 | 0.6956 | 0 | 0.55009 | 0.45382 | 0.06908 | 0 | 0 | 0 | 0 | 0 | 1.7686 | 3.5049
1952 | 0 | 0.71655 | 0 | 0.56665 | 0.46748 | 0.07116 | 0 | 0 | 0 | 0 | 0 | 1.8218 | 5.3267
1953 | 0 | 0.77308 | 0 | 0.61135 | 0.50437 | 0.076775 | 0 | 0 | 0 | 0 | 0 | 1.9656 | 7.2923
1954 | 0 | 0.78092 | 0 | 0.61756 | 0.50949 | 0.077554 | 0 | 0 | 0 | 0 | 0 | 1.9855 | 9.2778
1955 | 0 | 0.80219 | 0 | 0.63437 | 0.52336 | 0.079665 | 0 | 0 | 0 | 0 | 0 | 2.0396 | 11.3174
1956 | 0 | 0.81839 | 0 | 0.64719 | 0.53393 | 0.081275 | 0 | 0 | 0 | 0 | 0 | 2.0808 | 13.3982
1957 | 0 | 0.83458 | 0 | 0.65999 | 0.54449 | 0.082882 | 0 | 0 | 0 | 0 | 0 | 2.1219 | 15.5201
1958 | 0 | 0.85063 | 0 | 0.67268 | 0.55496 | 0.084477 | 0 | 0 | 0 | 0 | 0 | 2.1628 | 17.6829
1959 | 0 | 0.86644 | 0 | 0.68519 | 0.56528 | 0.086047 | 0 | 0 | 0 | 0 | 0 | 2.203 | 19.8859
1960 | 0 | 1.0083 | 0 | 0.79735 | 0.65781 | 0.10013 | 0 | 0 | 0 | 0 | 0 | 2.5636 | 22.4494
1961 | 0 | 1.0429 | 0 | 0.82474 | 0.68041 | 0.10357 | 0 | 0 | 0 | 0 | 0 | 2.6517 | 25.1011
1962 | 0 | 1.0707 | 0 | 0.84672 | 0.69855 | 0.10633 | 0 | 0 | 0 | 0 | 0 | 2.7223 | 27.8234
1963 | 0 | 1.0991 | 0 | 0.86917 | 0.71706 | 0.10915 | 0 | 0 | 0 | 0 | 0 | 2.7945 | 30.6179
1964 | 0 | 1.1269 | 0 | 0.89119 | 0.73523 | 0.11192 | 0 | 0 | 0 | 0 | 0 | 2.8653 | 33.4831
1965 | 0 | 1.1549 | 0 | 0.91327 | 0.75344 | 0.11469 | 0 | 0 | 0 | 0 | 0 | 2.9363 | 36.4194
1966 | 0 | 1.1826 | 0 | 0.93518 | 0.77153 | 0.11744 | 0 | 0 | 0 | 0 | 0 | 3.0067 | 39.4261
1967 | 0 | 1.1832 | 0 | 0.93572 | 0.77197 | 0.11751 | 0 | 0 | 0 | 0 | 0 | 3.0084 | 42.4346
1968 | 0 | 1.1868 | 0 | 0.93856 | 0.77431 | 0.11787 | 0 | 0 | 0 | 0 | 0 | 3.0176 | 45.4521
1969 | 0 | 1.1896 | 0 | 0.94074 | 0.77611 | 0.11814 | 0 | 0 | 0 | 0 | 0 | 3.0246 | 48.4767
1970 | 0 | 1.1916 | 0 | 0.94229 | 0.77739 | 0.11833 | 0 | 0 | 0 | 0 | 0 | 3.0296 | 51.5063
1971 | 0 | 1.1927 | 0 | 0.94323 | 0.77816 | 0.11845 | 0 | 0 | 0 | 0 | 0 | 3.0326 | 54.5389
1972 | 0 | 1.1932 | 0 | 0.94359 | 0.77846 | 0.1185 | 0 | 0 | 0 | 0 | 0 | 3.0337 | 57.5726
1973 | 0 | 1.193 | 0 | 0.94339 | 0.7783 | 0.11847 | 0 | 0 | 0 | 0 | 0 | 3.0331 | 60.6057
1974 | 0 | 1.192 | 0 | 0.94268 | 0.77771 | 0.11838 | 0 | 0 | 0 | 0 | 0 | 3.0308 | 63.6366
1975 | 0 | 1.1905 | 0 | 0.94146 | 0.7767 | 0.11823 | 0 | 0 | 0 | 0 | 0 | 3.0269 | 66.6635
1976 | 0 | 1.1884 | 0 | 0.93977 | 0.77531 | 0.11802 | 0 | 0 | 0 | 0 | 0 | 3.0215 | 69.6849
1977 | 0 | 1.1857 | 0 | 0.93762 | 0.77354 | 0.11775 | 0 | 0 | 0 | 0 | 0 | 3.0146 | 72.6995
1978 | 0 | 1.1824 | 0 | 0.93504 | 0.77141 | 0.11742 | 0 | 0 | 0 | 0 | 0 | 3.0063 | 75.7058
1979 | 0 | 1.1786 | 0 | 0.93206 | 0.76895 | 0.11705 | 0 | 0 | 0 | 0 | 0 | 2.9967 | 78.7024
1980 | 0 | 1.1744 | 0 | 0.92873 | 0.7662 | 0.11663 | 0 | 0 | 0 | 0 | 0 | 2.986 | 81.6884
1981 | 0 | 0 | 0 | 0 | 0 | 0 | 0 | 0 | 0 | 0 | 0 | 0 | 81.6884
1982 | 0 | 0 | 0 | 0 | 0 | 0 | 0 | 0 | 0 | 0 | 0 | 0 | 81.6884
1983 | 0 | 0 | 0 | 0 | 0 | 0 | 0 | 0 | 0 | 0 | 0 | 0 | 81.6884
1984 | 0 | 0 | 0 | 0 | 0 | 0 | 0 | 0 | 0 | 0 | 0 | 0 | 81.6884
1985 | 0 | 0 | 0 | 0 | 0 | 0 | 0 | 0 | 0 | 0 | 0 | 0 | 81.6884
1986 | 0 | 0 | 0 | 0 | 0 | 0 | 0 | 0 | 0 | 0 | 0 | 0 | 81.6884
1987 | 0 | 0 | 0 | 0 | 0 | 0 | 0 | 0 | 0 | 0 | 0 | 0 | 81.6884
1988 | 0 | 0 | 0 | 0 | 0 | 0 | 0 | 0 | 0 | 0 | 0 | 0 | 81.6884
1989 | 0 | 0 | 0 | 0 | 0 | 0 | 0 | 0 | 0 | 0 | 0 | 0 | 81.6884
1990 | 0 | 0 | 0 | 0 | 0 | 0 | 0 | 0 | 0 | 0 | 0 | 0 | 81.6884
1991 | 0 | 0 | 0 | 0 | 0 | 0 | 0 | 0 | 0 | 0 | 0 | 0 | 81.6884
1992 | 0 | 0 | 0 | 0 | 0 | 0 | 0 | 0 | 0 | 0 | 0 | 0 | 81.6884
1993 | 0 | 0 | 0 | 0 | 0 | 0 | 0 | 0 | 0 | 0 | 0 | 0 | 81.6884
1994 | 0 | 0 | 0 | 0 | 0 | 0 | 0 | 0 | 0 | 0 | 0 | 0 | 81.6884
1995 | 0 | 0 | 0 | 0 | 0 | 0 | 0 | 0 | 0 | 0 | 0 | 0 | 81.6884
1996 | 0 | 0 | 0 | 0 | 0 | 0 | 0 | 0 | 0 | 0 | 0 | 0 | 81.6884
1997 | 0 | 0 | 0 | 0 | 0 | 0 | 0 | 0 | 0 | 0 | 0 | 0 | 81.6884
1998 | 0 | 0 | 0 | 0 | 0 | 0 | 0 | 0 | 0 | 0 | 0 | 0 | 81.6884
1999 | 0 | 0 | 0 | 0 | 0 | 0 | 0 | 0 | 0 | 0 | 0 | 0 | 81.6884
2000 | 0 | 0 | 0 | 0 | 0 | 0 | 0 | 0 | 0 | 0 | 0 | 0 | 81.6884
2001 | 0 | 0 | 0 | 0 | 0 | 0 | 0 | 0 | 0 | 0 | 0 | 0 | 81.6884
2002 | 0 | 0 | 0 | 0 | 0 | 0 | 0 | 0 | 0 | 0 | 0 | 0 | 81.6884
2003 | 0 | 0 | 0 | 0 | 0 | 0 | 0 | 0 | 0 | 0 | 0 | 0 | 81.6884
2004 | 0 | 0 | 0 | 0 | 0 | 0 | 0 | 0 | 0 | 0 | 0 | 0 | 81.6884
2005 | 0 | 0 | 0 | 0 | 0 | 0 | 0 | 0 | 0 | 0 | 0 | 0 | 81.6884
2006 | 0 | 0 | 0 | 0 | 0 | 0 | 0 | 0 | 0 | 0 | 0 | 0 | 81.6884
2007 | 0 | 0 | 0 | 0 | 0 | 0 | 0 | 0 | 0 | 0 | 0 | 0 | 81.6884
2008 | 0 | 0 | 0 | 0 | 0 | 0 | 0 | 0 | 0 | 0 | 0 | 0 | 81.6884
2009 | 0 | 0 | 0 | 0 | 0 | 0 | 0 | 0 | 0 | 0 | 0 | 0 | 81.6884
2010 | 0 | 0 | 0 | 0 | 0 | 0 | 0 | 0 | 0 | 0 | 0 | 0 | 81.6884
2011 | 0 | 0 | 0 | 0 | 0 | 0 | 0 | 0 | 0 | 0 | 0 | 0 | 81.6884
2012 | 0 | 0 | 0 | 0 | 0 | 0 | 0 | 0 | 0 | 0 | 0 | 0 | 81.6884
2013 | 0 | 0 | 0 | 0 | 0 | 0 | 0 | 0 | 0 | 0 | 0 | 0 | 81.6884
2014 | 0 | 0 | 0 | 0 | 0 | 0 | 0 | 0 | 0 | 0 | 0 | 0 | 81.6884
2015 | 0 | 0 | 0 | 0 | 0 | 0 | 0 | 0 | 0 | 0 | 0 | 0 | 81.6884
2016 | 0 | 0 | 0 | 0 | 0 | 0 | 0 | 0 | 0 | 0 | 0 | 0 | 81.6884
2017 | 0 | 0 | 0 | 0 | 0 | 0 | 0 | 0 | 0 | 0 | 0 | 0 | 81.6884
2018 | 0 | 0 | 0 | 0 | 0 | 0 | 0 | 0 | 0 | 0 | 0 | 0 | 81.6884
2019 | 0 | 0 | 0 | 0 | 0 | 0 | 0 | 0 | 0 | 0 | 0 | 0 | 81.6884
2020 | 0 | 0 | 0 | 0 | 0 | 0 | 0 | 0 | 0 | 0 | 0 | 0 | 81.6884
2021 | 0 | 0 | 0 | 0 | 0 | 0 | 0 | 0 | 0 | 0 | 0 | 0 | 81.6884
2022 | 0 | 0 | 0 | 0 | 0 | 0 | 0 | 0 | 0 | 0 | 0 | 0 | 81.6884
2023 | 0 | 0 | 0 | 0 | 0 | 0 | 0 | 0 | 0 | 0 | 0 | 0 | 81.6884
2024 | 0 | 0 | 0 | 0 | 0 | 0 | 0 | 0 | 0 | 0 | 0 | 0 | 81.6884
2025 | 0 | 0 | 0 | 0 | 0 | 0 | 0 | 0 | 0 | 0 | 0 | 0 | 81.6884
2026 | 0 | 0 | 0 | 0 | 0 | 0 | 0 | 0 | 0 | 0 | 0 | 0 | 81.6884
2027 | 0 | 0 | 0 | 0 | 0 | 0 | 0 | 0 | 0 | 0 | 0 | 0 | 81.6884
2028 | 0 | 0 | 0 | 0 | 0 | 0 | 0 | 0 | 0 | 0 | 0 | 0 | 81.6884
2029 | 0 | 0 | 0 | 0 | 0 | 0 | 0 | 0 | 0 | 0 | 0 | 0 | 81.6884
2030 | 0 | 0 | 0 | 0 | 0 | 0 | 0 | 0 | 0 | 0 | 0 | 0 | 81.6884
Note on C16: 1 gigagram (Gg) is 1000 tonnes

## Theory
IPCC Spreadsheet for Estimating Methane emissions from Solid Waste Disposal Sites
Bulk waste and waste composition options.
Theory and equations
The basic equation for the first order decay model is:
(1) DDOCm = DDOCm(0) * e^-kt
where DDOCm(0) is the mass of decomposable degradable organic carbon (DOC) at the start of the reaction, when t=0 and e^-kt=1, k is the reaction constant and t is the time in years. DDOCm is the mass of DDOC at any time.
From equation (I) it is easy to see that at the end of year 1 (going from point 0 to point 1 on the time axis) the mass of DDOC left not decomposed in the SWDS is:
(2) DDOCm(1) = DDOCm(0) * e^-k
and the mass of DDOC decomposed into CH4 and CO2 will be:
(3) DDOCmdecomp(1) = DDOCm(0) * (1 - e^-k)
In a first order reaction, the amount of product (here decomposed DDOCm) is always proportional to the amount of reactant (here DDOCm). This means that it does not matter when the DDOCm was deposited. This also means that when the amount of DDOCm accumulated in the SWDS, plus last year's deposit, is known, CH4 production can be calculated as if every year is year number one in the time series. Then all calculations can be done by equations (2) and (3) in a simple spreadsheet.
The default assumption is that CH4 generation from all the waste deposited each year begins on the 1st of January in the year after deposition. This is the same as an average six month delay until substantial CH4 generation begins (the time it takes for anaerobic conditions to become well established). However, the worksheet includes the possibility of an earlier start to the reaction, in the year of deposition of the waste. This requires separate calculations for the deposition year. For longer delay times than 6 months, DDOCmd in the columns F and G cells in the CH4 calculating sheets, have to be readdressed one cell down, and the number 13 in exp2 has to be changed to 25 (7 to 18 months delay time).
The equations used in these spreadsheets are: (As the mathematics of every waste fraction/category is the same, indexing for fraction/category is omitted for equations 4-9.)
To calculate mass of decomposable DOC (DDOCm) from amount of waste material (W):
(4) DDOCmd(T), = W(T) • DOC * DOCf • MCF
The amount of deposited DDOCm remaining not decomposed at the end of deposition year T:
(5) DDOCmrem(T) = DDOCmd(T) • e^(-k • ((13-M)/12)
The amount of deposited DDOCm decomposed during deposition year T:
(6) DDOCmdec(T) = DDOCmd(T) • (1 – e^(-k • ((13-M)/12)))
The amount of DDOCm accumulated in the SWDS at the end of year T
(7) DDOCma(T) = DDOCmrem(T) + ( DDOCma(T-1) • e^-k)
The total amount of DDOCm decomposed in year T
(8) DDOCmdecomp(T) = DDOCmdec(T) + (DDOCma(T-1) • (1 - e^-k))
The amount of CH4 generated from DOC decomposed
(9) CH4 generated(T) = DDOCmdecomp(T) • F • 16/12
The amount of CH4 emitted
(10) CH4 emitted in year T = (ΣxCH4 generated (x,T) – R(T)) • (1- OX(T))
Where:
T = the year of inventory
x = material fraction/waste category
W(T) = amount deposited in year T
MCF = Methane Correction Factor
DOC = Degradable organic carbon (under aerobic conditions)
DOCf = Fraction of DOC decomposing under anaerobic conditions
DDOC = Decomposable Degradable Organic Carbon (under anaerobic conditions)
DDOCmd(T) = mass of DDOC deposited year T
DDOCmrem(T) = mass of DDOC deposited in inventory year T, remaining not decomposed at the
end of year.
DDOCmdec(T) = mass of DDOC deposited in inventory year T, decomposed during the year.
DDOCma(T) = total mass of DDOC left not decomposed at end of year T.
DDOCma(T-1) = total mass of DDOC left not decomposed at end of year T-1.
DDOCmdecomp(T) = total mass of DDOC decomposed in year T.
CH4 generated(T) = CH4 generated in year T
F = Fraction of CH4 by volume in generated landfill gas
16/12 = Molecular weight ratio CH4/C
R(T) = Recovered CH4 in year T
OX(T) = Oxidation factor in year T (fraction)
k = rate of reaction constant
M = Month of reaction start (= delay time + 7)

## Defaults
| IPCC DEFAULT METHANE GENERATION RATE CONSTANTS (1/yr) | [9 empty] | IPCC DEFAULT DOC VALUES | [5 empty] | IPCC REGIONAL DEFAULT VALUES FOR WASTE COMPOSITION, WASTE GENERATION, AND FRACTION DISPOSED
(Derived from k values obtained in experimental measurements, calculated by models, or used in GHG inventories and other studies)
[12 empty] | Dry basis |  | Wet basis |  |  | Default DOC | 0.44 | 0.3 | 0.38 | 0.5 | 0.49 | 0.6 | 0.05 | 0.47 | 0
|  |  | Temperate |  |  |  | Tropical |  |  |  |  | Default Value | Range | Default Value | Range |  | Select3 | 3 | [8 empty] | MSW Generation Rate (tonnes/cap/yr) | Fraction MSW disposed to SWDS | Regional Average DOC (wt fraction)
|  |  | Dry |  | Wet |  | Dry |  | Moist and Wet |  | Food waste | 0.38 | 0.20-0.50 | 0.15 | 0.08-0.20 |  |  | Percent Waste Composition Data
| Type of Waste |  | Default Value | Range | Default Value | Range | Default Value | Range | Default Value | Range | Paper/cardboard | 0.44 | 0.40-0.50 | 0.4 | 0.36-0.45 |  |  | Paper/ card board | Textiles | Food waste | Wood | Garden / park | Nappies / Diapers | Sewage sludge | Rubber / leather | All other, inerts
| Slowly degrading waste | Paper/textile waste | 0.04 | 0.03–0.05 | 0.06 | 0.05–0.07 | 0.045 | 0.04–0.06 | 0.07 | 0.06–0.085 | Garden and Park waste | 0.49 | 0.45-0.55 | 0.2 | 0.18-0.22 | 1 | Asia: Eastern | 18.8 | 3.5 | 26.2 | 3.5 |  |  |  | 1 | 47 | 0.55 | 0.55 | 0.21
|  | Wood/ straw/ rubber waste | 0.02 | 0.01–0.03 | 0.03 | 0.02–0.04 | 0.025 | 0.02–0.04 | 0.035 | 0.03–0.05 | Textiles | 0.3 | 0.25-0.50 | 0.24 | 0.20-0.40 | 2 | Asia: South-central | 11.3 | 2.5 | 40.3 | 7.9 |  |  |  | 0.8 | 37.2 | 0.21 | 0.74 | 0.25
| Moderately degrading waste | Garden and park waste | 0.05 | 0.04–0.06 | 0.1 | 0.06–0.1 | 0.065 | 0.05–0.08 | 0.17 | 0.15–0.2 | Rubber and Leather | 0.47 | 0.47 | 0.39 | 0.39 | 3 | Asia- Southeast | 12.9 | 2.7 | 43.5 | 9.9 |  |  |  | 0.9 | 30.1 | 0.27 | 0.59 | 0.28
| Rapidly degrading waste | Food waste/ sewage sludge | 0.06 | 0.05–0.08 | 0.185 | 0.1–0.2 | 0.085 | 0.07–0.1 | 0.4 | 0.17–0.7 | Wood & straw | 0.5 | 0.46-0.54 | 0.43 | 0.39-0.46 | 4 | Asia- Western & Middle East | 18 | 2.9 | 41.1 | 9.8 |  |  |  | 0.6 | 27.6 | 0.42056 | 0.67611 | 0.3
| Bulk MSW or Industrial Waste | Mixed composition | 0.05 | 0.04–0.06 | 0.09 | 0.08–0.1 | 0.065 | 0.05–0.08 | 0.17 | 0.15–0.2 | Nappies | 0.6 | 0.44-0.80 | 0.24 | 0.18-0.32 | 5 | Africa: Eastern | 7.7 | 1.7 | 53.9 | 7 |  |  |  | 1.1 | 28.6 | 0.29 | 0.69 | 0.28
[11 empty] | Inert materials and other: [DOC = 0] |  |  |  |  | 6 | Africa: Middle | 16.8 | 2.5 | 43.4 | 6.5 |  |  |  |  | 30.8 | 0.29 | 0.69 | 0.28
| IPCC Climate Zone Definitions | [9 empty] | Plastics |  |  |  |  | 7 | Africa: Northern | 16.5 | 2.5 | 51.1 | 2 |  |  |  |  | 27.9 | 0.29 | 0.69 | 0.28
[11 empty] | Metal |  |  |  |  | 8 | Africa: Southern | 25 |  | 23 | 15 |  |  |  |  | 37 | 0.29 | 0.69 | 0.27
|  | MAT | MAP | MAP/PET |  | Selected: |  |  |  |  | Glass |  |  |  |  | 9 | Africa: Western | 9.8 | 1 | 40.4 | 4.4 |  |  |  |  | 44.4 | 0.29 | 0.69 | 0.22
1 | Dry temperate | 0 - 20°C |  | <1 |  | 4 |  |  |  |  | Other |  |  |  |  | 10 | Europe: Eastern | 21.8 | 4.7 | 30.1 | 7.5 |  |  |  | 1.4 | 34.5 | 0.38 | 0.9 | 0.27
2 | Wet temperate | 0 - 20°C |  | >1 | [6 empty] | Sewage sludge |  | N.A | 0.05 | 0.04-0.05 | 11 | Europe: Northern | 30.6 | 2 | 23.8 | 10 |  |  |  |  | 33.6 | 0.64 | 0.47 | 0.28
3 | Dry tropical | > 20°C | <1000 mm | [7 empty] | Bulk MSW waste |  | N.A | 0.18 | 0.12-0.28 | 12 | Europe: Southern | 17 |  | 36.9 | 10.6 |  |  |  |  | 35.5 | 0.52 | 0.85 | 0.27
4 | Moist and wet tropical | > 20°C | >1000 mm | [7 empty] | Industrial waste |  | N.A | 0.15 | 0-0.54 | 13 | Europe: Western | 27.5 |  | 24.2 | 11 |  |  |  |  | 37.3 | 0.56 | 0.47 | 0.27
[16 empty] | 14 | Oceania: Austrailia & New Zealand | 30 |  | 36 | 24 |  |  |  |  | 10 | 0.69 | 0.85 | 0.39
[11 empty] | Select2: | 1 | Waste by composition |  |  | 15 | Oceania: Other Oceania | 6 |  | 67.5 | 2.5 |  |  |  |  | 24 | 0.69 | 0.85 | 0.3
| MAT – Mean annual temperature; | [9 empty] | 1 | 2 | Bulk waste data only |  |  | 16 | America: North | 23.2 | 3.9 | 33.9 | 6.2 |  |  |  | 1.4 | 31.4 | 0.65 | 0.58 | 0.28
| MAP – Mean annual precipitation; | [14 empty] | 17 | America: Central | 13.7 | 2.6 | 43.8 | 13.5 |  |  |  | 1.8 | 24.6 | 0.21 | 0.5 | 0.31
| PET – Potential evapotranspiration. | [14 empty] | 18 | America: South | 17.1 | 2.6 | 44.9 | 4.7 |  |  |  | 0.7 | 30 | 0.26 | 0.54 | 0.28
| The average annual MAT, MAP and PET during the time series selected to estimate the emission and indicated by the nearest representative meteorological station. The information available is not adequate to subdivide temperate into cold (<10°C) and warm (10-20°C). In this IPCC classification for warm temperate, MAT is referred to the growing season. | [14 empty] | 19 | Caribbean | 17 | 5.1 | 46.9 | 2.4 |  |  |  | 1.9 | 26.7 | 0.49 | 0.83 | 0.29
[18 empty] | 17.9316 | 2.8714 | 39.5211 | 8.3368 |  |  |  | 1.16 | 31.4842 | 101.3051
[18 empty] | 17.7% | 2.834% | 39.01% | 8.229% | 0% | 0% | 0% | 1.145% | 31.08%
| Relationship between half-life and decay rate | [24 empty] | Averages | 0.42056 | 0.67611 | 0.27947
Half-life = ln(2)/k where k is the decay rate constant.
Conversion boxes for comparison
| Half-life (years) | Decay rate constant (y-1)
| 35 | 0.019804
| Decay rate constant (y-1) | Half life (years)
| 0.05 | 13.8629
Note on AE7: Includes plastic, metal, glass, ash, and other inert material (i.e., material with DOC=0).
Note on O10: WebServerKPPE: natural rubbers would likely not degrade under anaerobic condition at SWDS (Tsuchii et al., 1985; Rose and Steinbüchel, 2005)
Note on AF11: No data; defulat is average of all available regional data.
Note on AG11: No data; defulat is average of all available regional data.
Note on G16: This cell records which climate zone is selected in the drop-down box on the parameter sheet.
Note on O22: Cell records waste type DOC selection from parameters worksheet.

## Food
Methane calculation from: Food waste
[9 empty] | National values | [8 empty] | National values
|  |  |  | DOC |  |  |  | DOC | 0.38 |  |  |  | DOC |  |  |  | DOC | 0.15
|  |  |  | DOCf |  |  |  | DOCf | 0.5 |  |  |  | DOCf |  |  |  | DOCf | 0.5
|  |  |  | Methane generation rate constant |  |  |  | k | 0.4 |  |  |  | Methane generation rate constant |  |  |  | k | 0.4
|  |  |  | Half-life time (t1/2, years): |  |  |  | h = ln(2)/k | 1.7329 |  |  |  | Half-life time (t1/2, years): |  |  |  | h = ln(2)/k | 1.7329
|  |  |  | exp1 |  |  |  | exp(-k) | 0.67032 |  |  |  | exp1 |  |  |  | exp(-k) | 0.67032
|  |  |  | Process start in deposition year. Month M |  |  |  | M | 13 |  |  |  | Process start in deposition year. Month M |  |  |  | M | 13
|  |  |  | exp2 |  |  |  | exp(-k*((13-M)/12)) | 1 |  |  |  | exp2 |  |  |  | exp(-k*((13-M)/12)) | 1
|  |  |  | Fraction to CH4 |  |  |  | F | 0.5 |  |  |  | Fraction to CH4 |  |  |  | F | 0.5
Year | Amount deposited | Dry matter content | MCF | Decomposable DOC (DDOCm) deposited | DDOCm not reacted. Deposition year | DDOCm decomposed. Deposition year | DDOCm accumulated in SWDS end of year | DDOCm decomposed | CH4 generated | Year | Amount deposited | MCF | Decomposable DOC (DDOCm) deposited | DDOCm not reacted. Deposition year | DDOCm decomposed. Deposition year | DDOCm accumulated in SWDS end of year | DDOCm decomposed | CH4 generated
| W | dm | MCF | D = W * dm * DOC * DOCf * MCF | B = D * exp2 | C = D * (1- exp2) | H = B + (Hlast year * exp1) | E = C + Hlast year * (1 - exp1) | Q = E * 16/12 * F |  | W | MCF | D = W * DOC * DOCf * MCF | B = D * exp2 | C = D * (1- exp2) | H = B + (Hlast year * exp1) | E = C + Hlast year * (1 - exp1) | Q = E * 16/12 * F
| Gg | fraction | fraction | Gg | Gg | Gg | Gg | Gg | Gg |  | Gg | fraction | Gg | Gg | Gg | Gg | Gg | Gg
2000 | 11.3817 | 0.59 | 0.8 | 1.0207 | 1.0207 | 0 | 1.0207 | 0 | 0 | 2000 | 11.3817 | 0.8 | 0.6829 | 0.6829 | 0 | 0.6829 | 0 | 0
2001 | 11.5934 | 0.59 | 0.8 | 1.0397 | 1.0397 | 0 | 1.7239 | 0.33651 | 0.22434 | 2001 | 11.5934 | 0.8 | 0.6956 | 0.6956 | 0 | 1.1534 | 0.22514 | 0.15009
2002 | 11.9424 | 0.59 | 0.8 | 1.071 | 1.071 | 0 | 2.2266 | 0.56833 | 0.37889 | 2002 | 11.9424 | 0.8 | 0.71655 | 0.71655 | 0 | 1.4897 | 0.38024 | 0.25349
2003 | 12.8846 | 0.59 | 0.8 | 1.1555 | 1.1555 | 0 | 2.648 | 0.73405 | 0.48937 | 2003 | 12.8846 | 0.8 | 0.77308 | 0.77308 | 0 | 1.7716 | 0.49111 | 0.32741
2004 | 13.0154 | 0.59 | 0.8 | 1.1672 | 1.1672 | 0 | 2.9422 | 0.87299 | 0.582 | 2004 | 13.0154 | 0.8 | 0.78092 | 0.78092 | 0 | 1.9685 | 0.58407 | 0.38938
2005 | 13.3698 | 0.59 | 0.8 | 1.199 | 1.199 | 0 | 3.1712 | 0.96999 | 0.64666 | 2005 | 13.3698 | 0.8 | 0.80219 | 0.80219 | 0 | 2.1217 | 0.64897 | 0.43265
2006 | 13.6399 | 0.59 | 0.8 | 1.2232 | 1.2232 | 0 | 3.349 | 1.0455 | 0.697 | 2006 | 13.6399 | 0.8 | 0.81839 | 0.81839 | 0 | 2.2406 | 0.69948 | 0.46632
2007 | 13.9096 | 0.59 | 0.8 | 1.2474 | 1.2474 | 0 | 3.4923 | 1.1041 | 0.73606 | 2007 | 13.9096 | 0.8 | 0.83458 | 0.83458 | 0 | 2.3365 | 0.73869 | 0.49246
2008 | 14.1772 | 0.59 | 0.8 | 1.2714 | 1.2714 | 0 | 3.6124 | 1.1513 | 0.76756 | 2008 | 14.1772 | 0.8 | 0.85063 | 0.85063 | 0 | 2.4168 | 0.7703 | 0.51353
2009 | 14.4407 | 0.59 | 0.8 | 1.295 | 1.295 | 0 | 3.7165 | 1.1909 | 0.79395 | 2009 | 14.4407 | 0.8 | 0.86644 | 0.86644 | 0 | 2.4865 | 0.79678 | 0.53119
2010 | 16.8045 | 0.59 | 0.8 | 1.507 | 1.507 | 0 | 3.9983 | 1.2253 | 0.81683 | 2010 | 16.8045 | 0.8 | 1.0083 | 1.0083 | 0 | 2.675 | 0.81975 | 0.5465
2011 | 17.382 | 0.59 | 0.8 | 1.5588 | 1.5588 | 0 | 4.2389 | 1.3181 | 0.87877 | 2011 | 17.382 | 0.8 | 1.0429 | 1.0429 | 0 | 2.836 | 0.8819 | 0.58793
2012 | 17.8452 | 0.59 | 0.8 | 1.6004 | 1.6004 | 0 | 4.4418 | 1.3975 | 0.93166 | 2012 | 17.8452 | 0.8 | 1.0707 | 1.0707 | 0 | 2.9718 | 0.93499 | 0.62332
2013 | 18.3183 | 0.59 | 0.8 | 1.6428 | 1.6428 | 0 | 4.6202 | 1.4644 | 0.97625 | 2013 | 18.3183 | 0.8 | 1.0991 | 1.0991 | 0 | 3.0911 | 0.97973 | 0.65315
2014 | 18.7824 | 0.59 | 0.8 | 1.6844 | 1.6844 | 0 | 4.7814 | 1.5232 | 1.0155 | 2014 | 18.7824 | 0.8 | 1.1269 | 1.1269 | 0 | 3.199 | 1.0191 | 0.67939
2015 | 19.2476 | 0.59 | 0.8 | 1.7261 | 1.7261 | 0 | 4.9312 | 1.5763 | 1.0509 | 2015 | 19.2476 | 0.8 | 1.1549 | 1.1549 | 0 | 3.2992 | 1.0546 | 0.70309
2016 | 19.7096 | 0.59 | 0.8 | 1.7676 | 1.7676 | 0 | 5.073 | 1.6257 | 1.0838 | 2016 | 19.7096 | 0.8 | 1.1826 | 1.1826 | 0 | 3.3941 | 1.0877 | 0.72512
2017 | 19.7208 | 0.59 | 0.8 | 1.7686 | 1.7686 | 0 | 5.1691 | 1.6725 | 1.115 | 2017 | 19.7208 | 0.8 | 1.1832 | 1.1832 | 0 | 3.4584 | 1.119 | 0.74598
2018 | 19.7808 | 0.59 | 0.8 | 1.7739 | 1.7739 | 0 | 5.2389 | 1.7042 | 1.1361 | 2018 | 19.7808 | 0.8 | 1.1868 | 1.1868 | 0 | 3.5051 | 1.1402 | 0.76011
2019 | 19.8267 | 0.59 | 0.8 | 1.7781 | 1.7781 | 0 | 5.2898 | 1.7272 | 1.1514 | 2019 | 19.8267 | 0.8 | 1.1896 | 1.1896 | 0 | 3.5391 | 1.1555 | 0.77037
2020 | 19.8593 | 0.59 | 0.8 | 1.781 | 1.781 | 0 | 5.3268 | 1.7439 | 1.1626 | 2020 | 19.8593 | 0.8 | 1.1916 | 1.1916 | 0 | 3.5639 | 1.1668 | 0.77785
2021 | 19.879 | 0.59 | 0.8 | 1.7828 | 1.7828 | 0 | 5.3534 | 1.7562 | 1.1708 | 2021 | 19.879 | 0.8 | 1.1927 | 1.1927 | 0 | 3.5817 | 1.1749 | 0.7833
2022 | 19.8866 | 0.59 | 0.8 | 1.7834 | 1.7834 | 0 | 5.3719 | 1.7649 | 1.1766 | 2022 | 19.8866 | 0.8 | 1.1932 | 1.1932 | 0 | 3.5941 | 1.1808 | 0.78721
2023 | 19.8826 | 0.59 | 0.8 | 1.7831 | 1.7831 | 0 | 5.384 | 1.771 | 1.1807 | 2023 | 19.8826 | 0.8 | 1.193 | 1.193 | 0 | 3.6021 | 1.1849 | 0.78993
2024 | 19.8675 | 0.59 | 0.8 | 1.7817 | 1.7817 | 0 | 5.3907 | 1.775 | 1.1833 | 2024 | 19.8675 | 0.8 | 1.192 | 1.192 | 0 | 3.6066 | 1.1876 | 0.7917
2025 | 19.8418 | 0.59 | 0.8 | 1.7794 | 1.7794 | 0 | 5.3929 | 1.7772 | 1.1848 | 2025 | 19.8418 | 0.8 | 1.1905 | 1.1905 | 0 | 3.6081 | 1.189 | 0.79269
2026 | 19.8061 | 0.59 | 0.8 | 1.7762 | 1.7762 | 0 | 5.3912 | 1.7779 | 1.1853 | 2026 | 19.8061 | 0.8 | 1.1884 | 1.1884 | 0 | 3.607 | 1.1895 | 0.79301
2027 | 19.7609 | 0.59 | 0.8 | 1.7722 | 1.7722 | 0 | 5.386 | 1.7774 | 1.1849 | 2027 | 19.7609 | 0.8 | 1.1857 | 1.1857 | 0 | 3.6035 | 1.1891 | 0.79276
2028 | 19.7066 | 0.59 | 0.8 | 1.7673 | 1.7673 | 0 | 5.3776 | 1.7756 | 1.1838 | 2028 | 19.7066 | 0.8 | 1.1824 | 1.1824 | 0 | 3.5979 | 1.188 | 0.79199
2029 | 19.6437 | 0.59 | 0.8 | 1.7616 | 1.7616 | 0 | 5.3664 | 1.7729 | 1.1819 | 2029 | 19.6437 | 0.8 | 1.1786 | 1.1786 | 0 | 3.5903 | 1.1861 | 0.79076
2030 | 19.5735 | 0.59 | 0.8 | 1.7553 | 1.7553 | 0 | 5.3525 | 1.7692 | 1.1795 | 2030 | 19.5735 | 0.8 | 1.1744 | 1.1744 | 0 | 3.5811 | 1.1837 | 0.78911
2031 | 0 | 0.59 | 0.8 | 0 | 0 | 0 | 3.5879 | 1.7646 | 1.1764 | 2031 | 0 | 0.8 | 0 | 0 | 0 | 2.4005 | 1.1806 | 0.78708
2032 | 0 | 0.59 | 0.8 | 0 | 0 | 0 | 2.405 | 1.1829 | 0.78858 | 2032 | 0 | 0.8 | 0 | 0 | 0 | 1.6091 | 0.79139 | 0.52759
2033 | 0 | 0.59 | 0.8 | 0 | 0 | 0 | 1.6122 | 0.7929 | 0.5286 | 2033 | 0 | 0.8 | 0 | 0 | 0 | 1.0786 | 0.53048 | 0.35366
2034 | 0 | 0.59 | 0.8 | 0 | 0 | 0 | 1.0807 | 0.53149 | 0.35433 | 2034 | 0 | 0.8 | 0 | 0 | 0 | 0.72301 | 0.35559 | 0.23706
2035 | 0 | 0.59 | 0.8 | 0 | 0 | 0 | 0.72439 | 0.35627 | 0.23751 | 2035 | 0 | 0.8 | 0 | 0 | 0 | 0.48465 | 0.23836 | 0.15891
2036 | 0 | 0.59 | 0.8 | 0 | 0 | 0 | 0.48557 | 0.23882 | 0.15921 | 2036 | 0 | 0.8 | 0 | 0 | 0 | 0.32487 | 0.15978 | 0.10652
2037 | 0 | 0.59 | 0.8 | 0 | 0 | 0 | 0.32549 | 0.16008 | 0.10672 | 2037 | 0 | 0.8 | 0 | 0 | 0 | 0.21777 | 0.1071 | 0.071402
2038 | 0 | 0.59 | 0.8 | 0 | 0 | 0 | 0.21818 | 0.10731 | 0.071538 | 2038 | 0 | 0.8 | 0 | 0 | 0 | 0.14597 | 0.071793 | 0.047862
2039 | 0 | 0.59 | 0.8 | 0 | 0 | 0 | 0.14625 | 0.07193 | 0.047953 | 2039 | 0 | 0.8 | 0 | 0 | 0 | 0.097849 | 0.048124 | 0.032083
2040 | 0 | 0.59 | 0.8 | 0 | 0 | 0 | 0.098035 | 0.048216 | 0.032144 | 2040 | 0 | 0.8 | 0 | 0 | 0 | 0.06559 | 0.032259 | 0.021506
2041 | 0 | 0.59 | 0.8 | 0 | 0 | 0 | 0.065715 | 0.03232 | 0.021547 | 2041 | 0 | 0.8 | 0 | 0 | 0 | 0.043966 | 0.021624 | 0.014416
2042 | 0 | 0.59 | 0.8 | 0 | 0 | 0 | 0.04405 | 0.021665 | 0.014443 | 2042 | 0 | 0.8 | 0 | 0 | 0 | 0.029471 | 0.014495 | 0.0096632
2043 | 0 | 0.59 | 0.8 | 0 | 0 | 0 | 0.029528 | 0.014522 | 0.0096816 | 2043 | 0 | 0.8 | 0 | 0 | 0 | 0.019755 | 0.0097161 | 0.0064774
2044 | 0 | 0.59 | 0.8 | 0 | 0 | 0 | 0.019793 | 0.0097347 | 0.0064898 | 2044 | 0 | 0.8 | 0 | 0 | 0 | 0.013242 | 0.0065129 | 0.004342
2045 | 0 | 0.59 | 0.8 | 0 | 0 | 0 | 0.013268 | 0.0065253 | 0.0043502 | 2045 | 0 | 0.8 | 0 | 0 | 0 | 0.0088766 | 0.0043657 | 0.0029105
2046 | 0 | 0.59 | 0.8 | 0 | 0 | 0 | 0.0088935 | 0.0043741 | 0.002916 | 2046 | 0 | 0.8 | 0 | 0 | 0 | 0.0059502 | 0.0029264 | 0.001951
2047 | 0 | 0.59 | 0.8 | 0 | 0 | 0 | 0.0059615 | 0.002932 | 0.0019547 | 2047 | 0 | 0.8 | 0 | 0 | 0 | 0.0039885 | 0.0019617 | 0.0013078
2048 | 0 | 0.59 | 0.8 | 0 | 0 | 0 | 0.0039961 | 0.0019654 | 0.0013103 | 2048 | 0 | 0.8 | 0 | 0 | 0 | 0.0026736 | 0.0013149 | 0.00087663
2049 | 0 | 0.59 | 0.8 | 0 | 0 | 0 | 0.0026787 | 0.0013174 | 0.0008783 | 2049 | 0 | 0.8 | 0 | 0 | 0 | 0.0017922 | 0.00088143 | 0.00058762
2050 | 0 | 0.59 | 0.8 | 0 | 0 | 0 | 0.0017956 | 0.00088311 | 0.00058874 | 2050 | 0 | 0.8 | 0 | 0 | 0 | 0.0012013 | 0.00059084 | 0.00039389
2051 | 0 | 0.59 | 0.8 | 0 | 0 | 0 | 0.0012036 | 0.00059197 | 0.00039464 | 2051 | 0 | 0.8 | 0 | 0 | 0 | 0.00080527 | 0.00039605 | 0.00026403
2052 | 0 | 0.59 | 0.8 | 0 | 0 | 0 | 0.0008068 | 0.00039681 | 0.00026454 | 2052 | 0 | 0.8 | 0 | 0 | 0 | 0.00053979 | 0.00026548 | 0.00017699
2053 | 0 | 0.59 | 0.8 | 0 | 0 | 0 | 0.00054082 | 0.00026599 | 0.00017732 | 2053 | 0 | 0.8 | 0 | 0 | 0 | 0.00036183 | 0.00017796 | 0.00011864
2054 | 0 | 0.59 | 0.8 | 0 | 0 | 0 | 0.00036252 | 0.0001783 | 0.00011886 | 2054 | 0 | 0.8 | 0 | 0 | 0 | 0.00024254 | 0.00011929 | 7.9526e-05
2055 | 0 | 0.59 | 0.8 | 0 | 0 | 0 | 0.000243 | 0.00011952 | 7.9677e-05 | 2055 | 0 | 0.8 | 0 | 0 | 0 | 0.00016258 | 7.9961e-05 | 5.3308e-05
2056 | 0 | 0.59 | 0.8 | 0 | 0 | 0 | 0.00016289 | 8.0114e-05 | 5.3409e-05 | 2056 | 0 | 0.8 | 0 | 0 | 0 | 0.00010898 | 5.36e-05 | 3.5733e-05
2057 | 0 | 0.59 | 0.8 | 0 | 0 | 0 | 0.00010919 | 5.3702e-05 | 3.5801e-05 | 2057 | 0 | 0.8 | 0 | 0 | 0 | 7.3052e-05 | 3.5929e-05 | 2.3953e-05
2058 | 0 | 0.59 | 0.8 | 0 | 0 | 0 | 7.3192e-05 | 3.5997e-05 | 2.3998e-05 | 2058 | 0 | 0.8 | 0 | 0 | 0 | 4.8969e-05 | 2.4084e-05 | 1.6056e-05
2059 | 0 | 0.59 | 0.8 | 0 | 0 | 0 | 4.9062e-05 | 2.413e-05 | 1.6087e-05 | 2059 | 0 | 0.8 | 0 | 0 | 0 | 3.2825e-05 | 1.6144e-05 | 1.0763e-05
2060 | 0 | 0.59 | 0.8 | 0 | 0 | 0 | 3.2887e-05 | 1.6175e-05 | 1.0783e-05 | 2060 | 0 | 0.8 | 0 | 0 | 0 | 2.2003e-05 | 1.0822e-05 | 7.2144e-06
2061 | 0 | 0.59 | 0.8 | 0 | 0 | 0 | 2.2045e-05 | 1.0842e-05 | 7.2281e-06 | 2061 | 0 | 0.8 | 0 | 0 | 0 | 1.4749e-05 | 7.2539e-06 | 4.836e-06
2062 | 0 | 0.59 | 0.8 | 0 | 0 | 0 | 1.4777e-05 | 7.2678e-06 | 4.8452e-06 | 2062 | 0 | 0.8 | 0 | 0 | 0 | 9.8866e-06 | 4.8625e-06 | 3.2416e-06
2063 | 0 | 0.59 | 0.8 | 0 | 0 | 0 | 9.9054e-06 | 4.8717e-06 | 3.2478e-06 | 2063 | 0 | 0.8 | 0 | 0 | 0 | 6.6272e-06 | 3.2594e-06 | 2.1729e-06
2064 | 0 | 0.59 | 0.8 | 0 | 0 | 0 | 6.6398e-06 | 3.2656e-06 | 2.1771e-06 | 2064 | 0 | 0.8 | 0 | 0 | 0 | 4.4423e-06 | 2.1848e-06 | 1.4566e-06
2065 | 0 | 0.59 | 0.8 | 0 | 0 | 0 | 4.4508e-06 | 2.189e-06 | 1.4593e-06 | 2065 | 0 | 0.8 | 0 | 0 | 0 | 2.9778e-06 | 1.4645e-06 | 9.7636e-07
2066 | 0 | 0.59 | 0.8 | 0 | 0 | 0 | 2.9835e-06 | 1.4673e-06 | 9.7822e-07 | 2066 | 0 | 0.8 | 0 | 0 | 0 | 1.9961e-06 | 9.8171e-07 | 6.5448e-07
2067 | 0 | 0.59 | 0.8 | 0 | 0 | 0 | 1.9999e-06 | 9.8358e-07 | 6.5572e-07 | 2067 | 0 | 0.8 | 0 | 0 | 0 | 1.338e-06 | 6.5806e-07 | 4.3871e-07
2068 | 0 | 0.59 | 0.8 | 0 | 0 | 0 | 1.3406e-06 | 6.5932e-07 | 4.3954e-07 | 2068 | 0 | 0.8 | 0 | 0 | 0 | 8.9689e-07 | 4.4111e-07 | 2.9408e-07
2069 | 0 | 0.59 | 0.8 | 0 | 0 | 0 | 8.986e-07 | 4.4195e-07 | 2.9464e-07 | 2069 | 0 | 0.8 | 0 | 0 | 0 | 6.012e-07 | 2.9569e-07 | 1.9712e-07
2070 | 0 | 0.59 | 0.8 | 0 | 0 | 0 | 6.0235e-07 | 2.9625e-07 | 1.975e-07 | 2070 | 0 | 0.8 | 0 | 0 | 0 | 4.03e-07 | 1.982e-07 | 1.3214e-07
2071 | 0 | 0.59 | 0.8 | 0 | 0 | 0 | 4.0377e-07 | 1.9858e-07 | 1.3239e-07 | 2071 | 0 | 0.8 | 0 | 0 | 0 | 2.7014e-07 | 1.3286e-07 | 8.8574e-08
2072 | 0 | 0.59 | 0.8 | 0 | 0 | 0 | 2.7065e-07 | 1.3311e-07 | 8.8742e-08 | 2072 | 0 | 0.8 | 0 | 0 | 0 | 1.8108e-07 | 8.9059e-08 | 5.9373e-08
2073 | 0 | 0.59 | 0.8 | 0 | 0 | 0 | 1.8142e-07 | 8.9229e-08 | 5.9486e-08 | 2073 | 0 | 0.8 | 0 | 0 | 0 | 1.2138e-07 | 5.9698e-08 | 3.9799e-08
2074 | 0 | 0.59 | 0.8 | 0 | 0 | 0 | 1.2161e-07 | 5.9812e-08 | 3.9875e-08 | 2074 | 0 | 0.8 | 0 | 0 | 0 | 8.1364e-08 | 4.0017e-08 | 2.6678e-08
2075 | 0 | 0.59 | 0.8 | 0 | 0 | 0 | 8.1519e-08 | 4.0093e-08 | 2.6729e-08 | 2075 | 0 | 0.8 | 0 | 0 | 0 | 5.454e-08 | 2.6824e-08 | 1.7883e-08
2076 | 0 | 0.59 | 0.8 | 0 | 0 | 0 | 5.4644e-08 | 2.6875e-08 | 1.7917e-08 | 2076 | 0 | 0.8 | 0 | 0 | 0 | 3.6559e-08 | 1.7981e-08 | 1.1987e-08
2077 | 0 | 0.59 | 0.8 | 0 | 0 | 0 | 3.6629e-08 | 1.8015e-08 | 1.201e-08 | 2077 | 0 | 0.8 | 0 | 0 | 0 | 2.4506e-08 | 1.2053e-08 | 8.0352e-09
2078 | 0 | 0.59 | 0.8 | 0 | 0 | 0 | 2.4553e-08 | 1.2076e-08 | 8.0505e-09 | 2078 | 0 | 0.8 | 0 | 0 | 0 | 1.6427e-08 | 8.0793e-09 | 5.3862e-09
2079 | 0 | 0.59 | 0.8 | 0 | 0 | 0 | 1.6458e-08 | 8.0946e-09 | 5.3964e-09 | 2079 | 0 | 0.8 | 0 | 0 | 0 | 1.1011e-08 | 5.4157e-09 | 3.6105e-09
2080 | 0 | 0.59 | 0.8 | 0 | 0 | 0 | 1.1032e-08 | 5.426e-09 | 3.6173e-09 | 2080 | 0 | 0.8 | 0 | 0 | 0 | 7.3812e-09 | 3.6302e-09 | 2.4202e-09
Note on K7: Transferred from parameter sheet
Note on W7: Transferred from parameter sheet
Note on K8: Transferred from parameter sheet
Note on W8: Transferred from parameter sheet
Note on K10: Calculates e^-k for use in columns H and I
Note on W10: Calculates e^-k for use in columns H and I
Note on K11: Zero delay is equivalent to average decomposition start at beginning of month 7 (half way through the first year of deposition)
Note on W11: Zero delay is equivalent to average decomposition start at beginning of month 7 (half way through the first year of deposition)
Note on K12: Calculates e^-k*((13-M)/12) for use in columns F and G.
Note on W12: Calculates e^-k*((13-M)/12) for use in columns F and G.
Note on C15: Transferred from activity sheet
Note on E15: Methane correction factor from MCF sheet
Note on F15: Calculates the mass of DOC in the deposited material which will actually degrade in the SWDS. Equation 4 on the Theory sheet.
Note on G15: Calculates the mass of DDOC from material deposited in each year which is left in the SWDS at the end of the year. Equation 5 on the Theory sheet.
Note on H15: Calculates the amount of DDOCm from material deposited each year, which is decomposed to methane and carbon dioxide in the deposition year. Equation 6 on the Theory sheet.
Note on I15: Calculates the total amount of DDOCm left not decomposed in the SWDS at the end of the year. Equation 7 on the Theory sheet.
Note on J15: Calculates the total mass of DDOC dedomposed to methane and carbon dioxide each year. Equation 8 on the Theory sheet.
Note on K15: Calculates the mass of methane formed from DDOCm decomposed. Equation 9 on the Theory sheet.
Note on P15: Transferred from activity sheet
Note on Q15: Methane correction factor from MCF sheet
Note on R15: Calculates the mass of DOC in the deposited material which will actually degrade in the SWDS. Equation 4 on the Theory sheet.
Note on S15: Calculates the mass of DDOC from material deposited in each year which is left in the SWDS at the end of the year. Equation 5 on the Theory sheet.
Note on T15: Calculates the amount of DDOCm from material deposited each year, which is decomposed to methane and carbon dioxide in the deposition year. Equation 6 on the Theory sheet.
Note on U15: Calculates the total amount of DDOCm left not decomposed in the SWDS at the end of the year. Equation 7 on the Theory sheet.
Note on V15: Calculates the total mass of DDOC dedomposed to methane and carbon dioxide each year. Equation 8 on the Theory sheet.
Note on W15: Calculates the mass of methane formed from DDOCm decomposed. Equation 9 on the Theory sheet.
Dry Basis
Wet Basis

## Paper
Methane calculation from: Paper / card board
[9 empty] | National values | [8 empty] | National values
|  |  |  | DOC |  |  |  | DOC | 0.44 |  |  |  | DOC |  |  |  | DOC | 0.4
|  |  |  | DOCf |  |  |  | DOCf | 0.5 |  |  |  | DOCf |  |  |  | DOCf | 0.5
|  |  |  | Methane generation rate constant |  |  |  | k | 0.07 |  |  |  | Methane generation rate constant |  |  |  | k | 0.07
|  |  |  | Half-life time (t1/2, years): |  |  |  | h = ln(2)/k | 9.9021 |  |  |  | Half-life time (t1/2, years): |  |  |  | h = ln(2)/k | 9.9021
|  |  |  | exp1 |  |  |  | exp(-k) | 0.93239 |  |  |  | exp1 |  |  |  | exp(-k) | 0.93239
|  |  |  | Process start in deposition year. Month M |  |  |  | M | 13 |  |  |  | Process start in deposition year. Month M |  |  |  | M | 13
|  |  |  | exp2 |  |  |  | exp(-k*((13-M)/12)) | 1 |  |  |  | exp2 |  |  |  | exp(-k*((13-M)/12)) | 1
|  |  |  | Fraction to CH4 |  |  |  | F | 0.5 |  |  |  | Fraction to CH4 |  |  |  | F | 0.5
Year | Amount deposited | Dry matter content | MCF | Decomposable DOC (DDOCm) deposited | DDOCm not reacted. Deposition year | DDOCm decomposed. Deposition year | DDOCm accumulated in SWDS end of year | DDOCm decomposed | CH4 generated | Year | Amount deposited | MCF | Decomposable DOC (DDOCm) deposited | DDOCm not reacted. Deposition year | DDOCm decomposed. Deposition year | DDOCm accumulated in SWDS end of year | DDOCm decomposed | CH4 generated
| W | dm | MCF | D = W * dm * DOC * DOCf * MCF | B = D * exp2 | C = D * (1- exp2) | H = B + (Hlast year * exp1) | E = C + Hlast year * (1 - exp1) | Q = E * 16/12 * F |  | W | MCF | D = W * DOC * DOCf * MCF | B = D * exp2 | C = D * (1- exp2) | H = B + (Hlast year * exp1) | E = C + Hlast year * (1 - exp1) | Q = E * 16/12 * F
| Gg | fraction | fraction | Gg | Gg | Gg | Gg | Gg | Gg |  | Gg | fraction | Gg | Gg | Gg | Gg | Gg | Gg
2000 | 3.3753 | 0.44 | 0.8 | 0.26138 | 0.26138 | 0 | 0.26138 | 0 | 0 | 2000 | 3.3753 | 0.8 | 0.54004 | 0.54004 | 0 | 0.54004 | 0 | 0
2001 | 3.438 | 0.44 | 0.8 | 0.26624 | 0.26624 | 0 | 0.50995 | 0.017671 | 0.011781 | 2001 | 3.438 | 0.8 | 0.55009 | 0.55009 | 0 | 1.0536 | 0.03651 | 0.02434
2002 | 3.5416 | 0.44 | 0.8 | 0.27426 | 0.27426 | 0 | 0.74973 | 0.034476 | 0.022984 | 2002 | 3.5416 | 0.8 | 0.56665 | 0.56665 | 0 | 1.549 | 0.071231 | 0.047487
2003 | 3.821 | 0.44 | 0.8 | 0.2959 | 0.2959 | 0 | 0.99494 | 0.050687 | 0.033791 | 2003 | 3.821 | 0.8 | 0.61135 | 0.61135 | 0 | 2.0557 | 0.10472 | 0.069816
2004 | 3.8597 | 0.44 | 0.8 | 0.2989 | 0.2989 | 0 | 1.2266 | 0.067264 | 0.044843 | 2004 | 3.8597 | 0.8 | 0.61756 | 0.61756 | 0 | 2.5342 | 0.13898 | 0.09265
2005 | 3.9648 | 0.44 | 0.8 | 0.30704 | 0.30704 | 0 | 1.4507 | 0.082924 | 0.055283 | 2005 | 3.9648 | 0.8 | 0.63437 | 0.63437 | 0 | 2.9973 | 0.17133 | 0.11422
2006 | 4.0449 | 0.44 | 0.8 | 0.31324 | 0.31324 | 0 | 1.6659 | 0.098075 | 0.065384 | 2006 | 4.0449 | 0.8 | 0.64719 | 0.64719 | 0 | 3.4418 | 0.20264 | 0.13509
2007 | 4.1249 | 0.44 | 0.8 | 0.31943 | 0.31943 | 0 | 1.8727 | 0.11262 | 0.075081 | 2007 | 4.1249 | 0.8 | 0.65999 | 0.65999 | 0 | 3.8691 | 0.23269 | 0.15513
2008 | 4.2043 | 0.44 | 0.8 | 0.32558 | 0.32558 | 0 | 2.0716 | 0.1266 | 0.084402 | 2008 | 4.2043 | 0.8 | 0.67268 | 0.67268 | 0 | 4.2802 | 0.26158 | 0.17439
2009 | 4.2824 | 0.44 | 0.8 | 0.33163 | 0.33163 | 0 | 2.2632 | 0.14006 | 0.09337 | 2009 | 4.2824 | 0.8 | 0.68519 | 0.68519 | 0 | 4.6761 | 0.28937 | 0.19291
2010 | 4.9834 | 0.44 | 0.8 | 0.38592 | 0.38592 | 0 | 2.4961 | 0.15301 | 0.102 | 2010 | 4.9834 | 0.8 | 0.79735 | 0.79735 | 0 | 5.1573 | 0.31613 | 0.21075
2011 | 5.1547 | 0.44 | 0.8 | 0.39918 | 0.39918 | 0 | 2.7265 | 0.16875 | 0.1125 | 2011 | 5.1547 | 0.8 | 0.82474 | 0.82474 | 0 | 5.6334 | 0.34866 | 0.23244
2012 | 5.292 | 0.44 | 0.8 | 0.40981 | 0.40981 | 0 | 2.952 | 0.18433 | 0.12289 | 2012 | 5.292 | 0.8 | 0.84672 | 0.84672 | 0 | 6.0992 | 0.38085 | 0.2539
2013 | 5.4323 | 0.44 | 0.8 | 0.42068 | 0.42068 | 0 | 3.1731 | 0.19958 | 0.13305 | 2013 | 5.4323 | 0.8 | 0.86917 | 0.86917 | 0 | 6.5561 | 0.41235 | 0.2749
2014 | 5.5699 | 0.44 | 0.8 | 0.43134 | 0.43134 | 0 | 3.3899 | 0.21452 | 0.14302 | 2014 | 5.5699 | 0.8 | 0.89119 | 0.89119 | 0 | 7.004 | 0.44323 | 0.29549
2015 | 5.7079 | 0.44 | 0.8 | 0.44202 | 0.44202 | 0 | 3.6028 | 0.22918 | 0.15279 | 2015 | 5.7079 | 0.8 | 0.91327 | 0.91327 | 0 | 7.4438 | 0.47351 | 0.31568
2016 | 5.8449 | 0.44 | 0.8 | 0.45263 | 0.45263 | 0 | 3.8118 | 0.24357 | 0.16238 | 2016 | 5.8449 | 0.8 | 0.93518 | 0.93518 | 0 | 7.8757 | 0.50324 | 0.3355
2017 | 5.8482 | 0.44 | 0.8 | 0.45289 | 0.45289 | 0 | 4.007 | 0.2577 | 0.1718 | 2017 | 5.8482 | 0.8 | 0.93572 | 0.93572 | 0 | 8.279 | 0.53245 | 0.35496
2018 | 5.866 | 0.44 | 0.8 | 0.45426 | 0.45426 | 0 | 4.1904 | 0.2709 | 0.1806 | 2018 | 5.866 | 0.8 | 0.93856 | 0.93856 | 0 | 8.6578 | 0.55971 | 0.37314
2019 | 5.8796 | 0.44 | 0.8 | 0.45532 | 0.45532 | 0 | 4.3624 | 0.2833 | 0.18886 | 2019 | 5.8796 | 0.8 | 0.94074 | 0.94074 | 0 | 9.0133 | 0.58532 | 0.39022
2020 | 5.8893 | 0.44 | 0.8 | 0.45607 | 0.45607 | 0 | 4.5236 | 0.29493 | 0.19662 | 2020 | 5.8893 | 0.8 | 0.94229 | 0.94229 | 0 | 9.3462 | 0.60935 | 0.40623
2021 | 5.8952 | 0.44 | 0.8 | 0.45652 | 0.45652 | 0 | 4.6743 | 0.30582 | 0.20388 | 2021 | 5.8952 | 0.8 | 0.94323 | 0.94323 | 0 | 9.6576 | 0.63186 | 0.42124
2022 | 5.8974 | 0.44 | 0.8 | 0.4567 | 0.4567 | 0 | 4.8149 | 0.31601 | 0.21067 | 2022 | 5.8974 | 0.8 | 0.94359 | 0.94359 | 0 | 9.9482 | 0.65291 | 0.43527
2023 | 5.8962 | 0.44 | 0.8 | 0.4566 | 0.4566 | 0 | 4.946 | 0.32552 | 0.21701 | 2023 | 5.8962 | 0.8 | 0.94339 | 0.94339 | 0 | 10.2191 | 0.67256 | 0.44837
2024 | 5.8917 | 0.44 | 0.8 | 0.45626 | 0.45626 | 0 | 5.0679 | 0.33438 | 0.22292 | 2024 | 5.8917 | 0.8 | 0.94268 | 0.94268 | 0 | 10.4709 | 0.69087 | 0.46058
2025 | 5.8841 | 0.44 | 0.8 | 0.45567 | 0.45567 | 0 | 5.1809 | 0.34262 | 0.22841 | 2025 | 5.8841 | 0.8 | 0.94146 | 0.94146 | 0 | 10.7044 | 0.7079 | 0.47193
2026 | 5.8735 | 0.44 | 0.8 | 0.45485 | 0.45485 | 0 | 5.2855 | 0.35026 | 0.23351 | 2026 | 5.8735 | 0.8 | 0.93977 | 0.93977 | 0 | 10.9205 | 0.72369 | 0.48246
2027 | 5.8601 | 0.44 | 0.8 | 0.45381 | 0.45381 | 0 | 5.382 | 0.35733 | 0.23822 | 2027 | 5.8601 | 0.8 | 0.93762 | 0.93762 | 0 | 11.1198 | 0.73829 | 0.4922
2028 | 5.844 | 0.44 | 0.8 | 0.45256 | 0.45256 | 0 | 5.4707 | 0.36386 | 0.24257 | 2028 | 5.844 | 0.8 | 0.93504 | 0.93504 | 0 | 11.3031 | 0.75177 | 0.50118
2029 | 5.8254 | 0.44 | 0.8 | 0.45112 | 0.45112 | 0 | 5.552 | 0.36985 | 0.24657 | 2029 | 5.8254 | 0.8 | 0.93206 | 0.93206 | 0 | 11.471 | 0.76416 | 0.50944
2030 | 5.8045 | 0.44 | 0.8 | 0.4495 | 0.4495 | 0 | 5.6261 | 0.37535 | 0.25023 | 2030 | 5.8045 | 0.8 | 0.92873 | 0.92873 | 0 | 11.6242 | 0.77551 | 0.51701
2031 | 0 | 0.44 | 0.8 | 0 | 0 | 0 | 5.2458 | 0.38036 | 0.25357 | 2031 | 0 | 0.8 | 0 | 0 | 0 | 10.8384 | 0.78587 | 0.52391
2032 | 0 | 0.44 | 0.8 | 0 | 0 | 0 | 4.8911 | 0.35465 | 0.23643 | 2032 | 0 | 0.8 | 0 | 0 | 0 | 10.1056 | 0.73274 | 0.48849
2033 | 0 | 0.44 | 0.8 | 0 | 0 | 0 | 4.5604 | 0.33067 | 0.22045 | 2033 | 0 | 0.8 | 0 | 0 | 0 | 9.4224 | 0.6832 | 0.45547
2034 | 0 | 0.44 | 0.8 | 0 | 0 | 0 | 4.2521 | 0.30831 | 0.20554 | 2034 | 0 | 0.8 | 0 | 0 | 0 | 8.7854 | 0.63701 | 0.42468
2035 | 0 | 0.44 | 0.8 | 0 | 0 | 0 | 3.9647 | 0.28747 | 0.19165 | 2035 | 0 | 0.8 | 0 | 0 | 0 | 8.1915 | 0.59395 | 0.39596
2036 | 0 | 0.44 | 0.8 | 0 | 0 | 0 | 3.6966 | 0.26804 | 0.17869 | 2036 | 0 | 0.8 | 0 | 0 | 0 | 7.6377 | 0.55379 | 0.3692
2037 | 0 | 0.44 | 0.8 | 0 | 0 | 0 | 3.4467 | 0.24991 | 0.16661 | 2037 | 0 | 0.8 | 0 | 0 | 0 | 7.1213 | 0.51635 | 0.34424
2038 | 0 | 0.44 | 0.8 | 0 | 0 | 0 | 3.2137 | 0.23302 | 0.15535 | 2038 | 0 | 0.8 | 0 | 0 | 0 | 6.6399 | 0.48144 | 0.32096
2039 | 0 | 0.44 | 0.8 | 0 | 0 | 0 | 2.9964 | 0.21727 | 0.14484 | 2039 | 0 | 0.8 | 0 | 0 | 0 | 6.191 | 0.4489 | 0.29926
2040 | 0 | 0.44 | 0.8 | 0 | 0 | 0 | 2.7939 | 0.20258 | 0.13505 | 2040 | 0 | 0.8 | 0 | 0 | 0 | 5.7724 | 0.41855 | 0.27903
2041 | 0 | 0.44 | 0.8 | 0 | 0 | 0 | 2.605 | 0.18888 | 0.12592 | 2041 | 0 | 0.8 | 0 | 0 | 0 | 5.3822 | 0.39025 | 0.26017
2042 | 0 | 0.44 | 0.8 | 0 | 0 | 0 | 2.4289 | 0.17611 | 0.11741 | 2042 | 0 | 0.8 | 0 | 0 | 0 | 5.0183 | 0.36387 | 0.24258
2043 | 0 | 0.44 | 0.8 | 0 | 0 | 0 | 2.2647 | 0.16421 | 0.10947 | 2043 | 0 | 0.8 | 0 | 0 | 0 | 4.679 | 0.33927 | 0.22618
2044 | 0 | 0.44 | 0.8 | 0 | 0 | 0 | 2.1115 | 0.1531 | 0.10207 | 2044 | 0 | 0.8 | 0 | 0 | 0 | 4.3627 | 0.31633 | 0.21089
2045 | 0 | 0.44 | 0.8 | 0 | 0 | 0 | 1.9688 | 0.14275 | 0.095169 | 2045 | 0 | 0.8 | 0 | 0 | 0 | 4.0678 | 0.29495 | 0.19663
2046 | 0 | 0.44 | 0.8 | 0 | 0 | 0 | 1.8357 | 0.1331 | 0.088735 | 2046 | 0 | 0.8 | 0 | 0 | 0 | 3.7928 | 0.27501 | 0.18334
2047 | 0 | 0.44 | 0.8 | 0 | 0 | 0 | 1.7116 | 0.1241 | 0.082736 | 2047 | 0 | 0.8 | 0 | 0 | 0 | 3.5363 | 0.25641 | 0.17094
2048 | 0 | 0.44 | 0.8 | 0 | 0 | 0 | 1.5959 | 0.11571 | 0.077143 | 2048 | 0 | 0.8 | 0 | 0 | 0 | 3.2973 | 0.23908 | 0.15939
2049 | 0 | 0.44 | 0.8 | 0 | 0 | 0 | 1.488 | 0.10789 | 0.071927 | 2049 | 0 | 0.8 | 0 | 0 | 0 | 3.0743 | 0.22292 | 0.14861
2050 | 0 | 0.44 | 0.8 | 0 | 0 | 0 | 1.3874 | 0.1006 | 0.067065 | 2050 | 0 | 0.8 | 0 | 0 | 0 | 2.8665 | 0.20784 | 0.13856
2051 | 0 | 0.44 | 0.8 | 0 | 0 | 0 | 1.2936 | 0.093796 | 0.062531 | 2051 | 0 | 0.8 | 0 | 0 | 0 | 2.6727 | 0.19379 | 0.1292
2052 | 0 | 0.44 | 0.8 | 0 | 0 | 0 | 1.2061 | 0.087455 | 0.058303 | 2052 | 0 | 0.8 | 0 | 0 | 0 | 2.492 | 0.18069 | 0.12046
2053 | 0 | 0.44 | 0.8 | 0 | 0 | 0 | 1.1246 | 0.081542 | 0.054361 | 2053 | 0 | 0.8 | 0 | 0 | 0 | 2.3235 | 0.16848 | 0.11232
2054 | 0 | 0.44 | 0.8 | 0 | 0 | 0 | 1.0486 | 0.076029 | 0.050686 | 2054 | 0 | 0.8 | 0 | 0 | 0 | 2.1665 | 0.15709 | 0.10472
2055 | 0 | 0.44 | 0.8 | 0 | 0 | 0 | 0.97767 | 0.070889 | 0.04726 | 2055 | 0 | 0.8 | 0 | 0 | 0 | 2.02 | 0.14647 | 0.097644
2056 | 0 | 0.44 | 0.8 | 0 | 0 | 0 | 0.91158 | 0.066097 | 0.044065 | 2056 | 0 | 0.8 | 0 | 0 | 0 | 1.8834 | 0.13656 | 0.091042
2057 | 0 | 0.44 | 0.8 | 0 | 0 | 0 | 0.84995 | 0.061628 | 0.041086 | 2057 | 0 | 0.8 | 0 | 0 | 0 | 1.7561 | 0.12733 | 0.084887
2058 | 0 | 0.44 | 0.8 | 0 | 0 | 0 | 0.79249 | 0.057462 | 0.038308 | 2058 | 0 | 0.8 | 0 | 0 | 0 | 1.6374 | 0.11872 | 0.079148
2059 | 0 | 0.44 | 0.8 | 0 | 0 | 0 | 0.73891 | 0.053577 | 0.035718 | 2059 | 0 | 0.8 | 0 | 0 | 0 | 1.5267 | 0.1107 | 0.073798
2060 | 0 | 0.44 | 0.8 | 0 | 0 | 0 | 0.68896 | 0.049955 | 0.033303 | 2060 | 0 | 0.8 | 0 | 0 | 0 | 1.4235 | 0.10321 | 0.068808
2061 | 0 | 0.44 | 0.8 | 0 | 0 | 0 | 0.64238 | 0.046578 | 0.031052 | 2061 | 0 | 0.8 | 0 | 0 | 0 | 1.3272 | 0.096235 | 0.064157
2062 | 0 | 0.44 | 0.8 | 0 | 0 | 0 | 0.59895 | 0.043429 | 0.028952 | 2062 | 0 | 0.8 | 0 | 0 | 0 | 1.2375 | 0.089729 | 0.059819
2063 | 0 | 0.44 | 0.8 | 0 | 0 | 0 | 0.55846 | 0.040493 | 0.026995 | 2063 | 0 | 0.8 | 0 | 0 | 0 | 1.1538 | 0.083662 | 0.055775
2064 | 0 | 0.44 | 0.8 | 0 | 0 | 0 | 0.5207 | 0.037755 | 0.02517 | 2064 | 0 | 0.8 | 0 | 0 | 0 | 1.0758 | 0.078006 | 0.052004
2065 | 0 | 0.44 | 0.8 | 0 | 0 | 0 | 0.4855 | 0.035203 | 0.023468 | 2065 | 0 | 0.8 | 0 | 0 | 0 | 1.0031 | 0.072733 | 0.048488
2066 | 0 | 0.44 | 0.8 | 0 | 0 | 0 | 0.45268 | 0.032823 | 0.021882 | 2066 | 0 | 0.8 | 0 | 0 | 0 | 0.93528 | 0.067816 | 0.04521
2067 | 0 | 0.44 | 0.8 | 0 | 0 | 0 | 0.42207 | 0.030604 | 0.020402 | 2067 | 0 | 0.8 | 0 | 0 | 0 | 0.87205 | 0.063231 | 0.042154
2068 | 0 | 0.44 | 0.8 | 0 | 0 | 0 | 0.39354 | 0.028535 | 0.019023 | 2068 | 0 | 0.8 | 0 | 0 | 0 | 0.81309 | 0.058956 | 0.039304
2069 | 0 | 0.44 | 0.8 | 0 | 0 | 0 | 0.36693 | 0.026606 | 0.017737 | 2069 | 0 | 0.8 | 0 | 0 | 0 | 0.75812 | 0.05497 | 0.036647
2070 | 0 | 0.44 | 0.8 | 0 | 0 | 0 | 0.34213 | 0.024807 | 0.016538 | 2070 | 0 | 0.8 | 0 | 0 | 0 | 0.70687 | 0.051254 | 0.034169
2071 | 0 | 0.44 | 0.8 | 0 | 0 | 0 | 0.319 | 0.02313 | 0.01542 | 2071 | 0 | 0.8 | 0 | 0 | 0 | 0.65908 | 0.047789 | 0.031859
2072 | 0 | 0.44 | 0.8 | 0 | 0 | 0 | 0.29743 | 0.021566 | 0.014377 | 2072 | 0 | 0.8 | 0 | 0 | 0 | 0.61452 | 0.044558 | 0.029705
2073 | 0 | 0.44 | 0.8 | 0 | 0 | 0 | 0.27732 | 0.020108 | 0.013405 | 2073 | 0 | 0.8 | 0 | 0 | 0 | 0.57298 | 0.041546 | 0.027697
2074 | 0 | 0.44 | 0.8 | 0 | 0 | 0 | 0.25857 | 0.018749 | 0.012499 | 2074 | 0 | 0.8 | 0 | 0 | 0 | 0.53424 | 0.038737 | 0.025825
2075 | 0 | 0.44 | 0.8 | 0 | 0 | 0 | 0.24109 | 0.017481 | 0.011654 | 2075 | 0 | 0.8 | 0 | 0 | 0 | 0.49812 | 0.036118 | 0.024079
2076 | 0 | 0.44 | 0.8 | 0 | 0 | 0 | 0.22479 | 0.016299 | 0.010866 | 2076 | 0 | 0.8 | 0 | 0 | 0 | 0.46445 | 0.033676 | 0.022451
2077 | 0 | 0.44 | 0.8 | 0 | 0 | 0 | 0.20959 | 0.015197 | 0.010132 | 2077 | 0 | 0.8 | 0 | 0 | 0 | 0.43305 | 0.031399 | 0.020933
2078 | 0 | 0.44 | 0.8 | 0 | 0 | 0 | 0.19542 | 0.01417 | 0.0094466 | 2078 | 0 | 0.8 | 0 | 0 | 0 | 0.40377 | 0.029277 | 0.019518
2079 | 0 | 0.44 | 0.8 | 0 | 0 | 0 | 0.18221 | 0.013212 | 0.008808 | 2079 | 0 | 0.8 | 0 | 0 | 0 | 0.37647 | 0.027297 | 0.018198
2080 | 0 | 0.44 | 0.8 | 0 | 0 | 0 | 0.16989 | 0.012319 | 0.0082125 | 2080 | 0 | 0.8 | 0 | 0 | 0 | 0.35102 | 0.025452 | 0.016968
Note on K7: Transferred from parameter sheet
Note on W7: Transferred from parameter sheet
Note on K8: Transferred from parameter sheet
Note on W8: Transferred from parameter sheet
Note on K10: Calculates e^-k for use in columns H and I
Note on W10: Calculates e^-k for use in columns H and I
Note on K11: Zero delay is equivalent to average decomposition start at beginning of month 7 (half way through the first year of deposition)
Note on W11: Zero delay is equivalent to average decomposition start at beginning of month 7 (half way through the first year of deposition)
Note on K12: Calculates e^-k*((13-M)/12) for use in columns F and G.
Note on W12: Calculates e^-k*((13-M)/12) for use in columns F and G.
Note on C15: Transferred from activity sheet
Note on E15: Methane correction factor from MCF sheet
Note on F15: Calculates the mass of DOC in the deposited material which will actually degrade in the SWDS. Equation 4 on the Theory sheet.
Note on G15: Calculates the mass of DDOC from material deposited in each year which is left in the SWDS at the end of the year. Equation 5 on the Theory sheet.
Note on H15: Calculates the amount of DDOCm from material deposited each year, which is decomposed to methane and carbon dioxide in the deposition year. Equation 6 on the Theory sheet.
Note on I15: Calculates the total amount of DDOCm left not decomposed in the SWDS at the end of the year. Equation 7 on the Theory sheet.
Note on J15: Calculates the total mass of DDOC dedomposed to methane and carbon dioxide each year. Equation 8 on the Theory sheet.
Note on K15: Calculates the mass of methane formed from DDOCm decomposed. Equation 9 on the Theory sheet.
Note on P15: Transferred from activity sheet
Note on Q15: Methane correction factor from MCF sheet
Note on R15: Calculates the mass of DOC in the deposited material which will actually degrade in the SWDS. Equation 4 on the Theory sheet.
Note on S15: Calculates the mass of DDOC from material deposited in each year which is left in the SWDS at the end of the year. Equation 5 on the Theory sheet.
Note on T15: Calculates the amount of DDOCm from material deposited each year, which is decomposed to methane and carbon dioxide in the deposition year. Equation 6 on the Theory sheet.
Note on U15: Calculates the total amount of DDOCm left not decomposed in the SWDS at the end of the year. Equation 7 on the Theory sheet.
Note on V15: Calculates the total mass of DDOC dedomposed to methane and carbon dioxide each year. Equation 8 on the Theory sheet.
Note on W15: Calculates the mass of methane formed from DDOCm decomposed. Equation 9 on the Theory sheet.
Dry Basis
Wet Basis

## Nappies
Methane calculation from: Nappies
[9 empty] | National values | [8 empty] | National values
|  |  |  | DOC |  |  |  | DOC | 0.6 |  |  |  | DOC |  |  |  | DOC | 0.24
|  |  |  | DOCf |  |  |  | DOCf | 0.5 |  |  |  | DOCf |  |  |  | DOCf | 0.5
|  |  |  | Methane generation rate constant |  |  |  | k | 0.17 |  |  |  | Methane generation rate constant |  |  |  | k | 0.17
|  |  |  | Half-life time (t1/2, years): |  |  |  | h = ln(2)/k | 4.0773 |  |  |  | Half-life time (t1/2, years): |  |  |  | h = ln(2)/k | 4.0773
|  |  |  | exp1 |  |  |  | exp(-k) | 0.84366 |  |  |  | exp1 |  |  |  | exp(-k) | 0.84366
|  |  |  | Process start in deposition year. Month M |  |  |  | M | 13 |  |  |  | Process start in deposition year. Month M |  |  |  | M | 13
|  |  |  | exp2 |  |  |  | exp(-k*((13-M)/12)) | 1 |  |  |  | exp2 |  |  |  | exp(-k*((13-M)/12)) | 1
|  |  |  | Fraction to CH4 |  |  |  | F | 0.5 |  |  |  | Fraction to CH4 |  |  |  | F | 0.5
Year | Amount deposited | Dry matter content | MCF | Decomposable DOC (DDOCm) deposited | DDOCm not reacted. Deposition year | DDOCm decomposed. Deposition year | DDOCm accumulated in SWDS end of year | DDOCm decomposed | CH4 generated | Year | Amount deposited | MCF | Decomposable DOC (DDOCm) deposited | DDOCm not reacted. Deposition year | DDOCm decomposed. Deposition year | DDOCm accumulated in SWDS end of year | DDOCm decomposed | CH4 generated
| W | dm | MCF | D = W * dm * DOC * DOCf * MCF | B = D * exp2 | C = D * (1- exp2) | H = B + (Hlast year * exp1) | E = C + Hlast year * (1 - exp1) | Q = E * 16/12 * F |  | W | MCF | D = W * DOC * DOCf * MCF | B = D * exp2 | C = D * (1- exp2) | H = B + (Hlast year * exp1) | E = C + Hlast year * (1 - exp1) | Q = E * 16/12 * F
| Gg | fraction | fraction | Gg | Gg | Gg | Gg | Gg | Gg |  | Gg | fraction | Gg | Gg | Gg | Gg | Gg | Gg
2000 | 3.3753 | 0.44 | 0.8 | 0.35643 | 0.35643 | 0 | 0.35643 | 0 | 0 | 2000 | 0 | 0.8 | 0 | 0 | 0 | 0 | 0 | 0
2001 | 3.438 | 0.44 | 0.8 | 0.36306 | 0.36306 | 0 | 0.66376 | 0.055722 | 0.037148 | 2001 | 0 | 0.8 | 0 | 0 | 0 | 0 | 0 | 0
2002 | 3.5416 | 0.44 | 0.8 | 0.37399 | 0.37399 | 0 | 0.93398 | 0.10377 | 0.06918 | 2002 | 0 | 0.8 | 0 | 0 | 0 | 0 | 0 | 0
2003 | 3.821 | 0.44 | 0.8 | 0.40349 | 0.40349 | 0 | 1.1915 | 0.14601 | 0.097343 | 2003 | 0 | 0.8 | 0 | 0 | 0 | 0 | 0 | 0
2004 | 3.8597 | 0.44 | 0.8 | 0.40759 | 0.40759 | 0 | 1.4128 | 0.18627 | 0.12418 | 2004 | 0 | 0.8 | 0 | 0 | 0 | 0 | 0 | 0
2005 | 3.9648 | 0.44 | 0.8 | 0.41869 | 0.41869 | 0 | 1.6106 | 0.22087 | 0.14725 | 2005 | 0 | 0.8 | 0 | 0 | 0 | 0 | 0 | 0
2006 | 4.0449 | 0.44 | 0.8 | 0.42715 | 0.42715 | 0 | 1.786 | 0.25179 | 0.16786 | 2006 | 0 | 0.8 | 0 | 0 | 0 | 0 | 0 | 0
2007 | 4.1249 | 0.44 | 0.8 | 0.43559 | 0.43559 | 0 | 1.9423 | 0.27921 | 0.18614 | 2007 | 0 | 0.8 | 0 | 0 | 0 | 0 | 0 | 0
2008 | 4.2043 | 0.44 | 0.8 | 0.44397 | 0.44397 | 0 | 2.0827 | 0.30366 | 0.20244 | 2008 | 0 | 0.8 | 0 | 0 | 0 | 0 | 0 | 0
2009 | 4.2824 | 0.44 | 0.8 | 0.45222 | 0.45222 | 0 | 2.2093 | 0.32559 | 0.21706 | 2009 | 0 | 0.8 | 0 | 0 | 0 | 0 | 0 | 0
2010 | 4.9834 | 0.44 | 0.8 | 0.52625 | 0.52625 | 0 | 2.3901 | 0.34539 | 0.23026 | 2010 | 0 | 0.8 | 0 | 0 | 0 | 0 | 0 | 0
2011 | 5.1547 | 0.44 | 0.8 | 0.54433 | 0.54433 | 0 | 2.5608 | 0.37366 | 0.24911 | 2011 | 0 | 0.8 | 0 | 0 | 0 | 0 | 0 | 0
2012 | 5.292 | 0.44 | 0.8 | 0.55884 | 0.55884 | 0 | 2.7193 | 0.40034 | 0.2669 | 2012 | 0 | 0.8 | 0 | 0 | 0 | 0 | 0 | 0
2013 | 5.4323 | 0.44 | 0.8 | 0.57365 | 0.57365 | 0 | 2.8678 | 0.42512 | 0.28342 | 2013 | 0 | 0.8 | 0 | 0 | 0 | 0 | 0 | 0
2014 | 5.5699 | 0.44 | 0.8 | 0.58819 | 0.58819 | 0 | 3.0077 | 0.44834 | 0.2989 | 2014 | 0 | 0.8 | 0 | 0 | 0 | 0 | 0 | 0
2015 | 5.7079 | 0.44 | 0.8 | 0.60276 | 0.60276 | 0 | 3.1402 | 0.47021 | 0.31347 | 2015 | 0 | 0.8 | 0 | 0 | 0 | 0 | 0 | 0
2016 | 5.8449 | 0.44 | 0.8 | 0.61722 | 0.61722 | 0 | 3.2665 | 0.49093 | 0.32729 | 2016 | 0 | 0.8 | 0 | 0 | 0 | 0 | 0 | 0
2017 | 5.8482 | 0.44 | 0.8 | 0.61757 | 0.61757 | 0 | 3.3734 | 0.51067 | 0.34045 | 2017 | 0 | 0.8 | 0 | 0 | 0 | 0 | 0 | 0
2018 | 5.866 | 0.44 | 0.8 | 0.61945 | 0.61945 | 0 | 3.4655 | 0.52738 | 0.35159 | 2018 | 0 | 0.8 | 0 | 0 | 0 | 0 | 0 | 0
2019 | 5.8796 | 0.44 | 0.8 | 0.62089 | 0.62089 | 0 | 3.5446 | 0.54178 | 0.36119 | 2019 | 0 | 0.8 | 0 | 0 | 0 | 0 | 0 | 0
2020 | 5.8893 | 0.44 | 0.8 | 0.62191 | 0.62191 | 0 | 3.6124 | 0.55415 | 0.36943 | 2020 | 0 | 0.8 | 0 | 0 | 0 | 0 | 0 | 0
2021 | 5.8952 | 0.44 | 0.8 | 0.62253 | 0.62253 | 0 | 3.6702 | 0.56474 | 0.37649 | 2021 | 0 | 0.8 | 0 | 0 | 0 | 0 | 0 | 0
2022 | 5.8974 | 0.44 | 0.8 | 0.62277 | 0.62277 | 0 | 3.7191 | 0.57377 | 0.38252 | 2022 | 0 | 0.8 | 0 | 0 | 0 | 0 | 0 | 0
2023 | 5.8962 | 0.44 | 0.8 | 0.62264 | 0.62264 | 0 | 3.7604 | 0.58143 | 0.38762 | 2023 | 0 | 0.8 | 0 | 0 | 0 | 0 | 0 | 0
2024 | 5.8917 | 0.44 | 0.8 | 0.62217 | 0.62217 | 0 | 3.7946 | 0.58788 | 0.39192 | 2024 | 0 | 0.8 | 0 | 0 | 0 | 0 | 0 | 0
2025 | 5.8841 | 0.44 | 0.8 | 0.62136 | 0.62136 | 0 | 3.8228 | 0.59324 | 0.39549 | 2025 | 0 | 0.8 | 0 | 0 | 0 | 0 | 0 | 0
2026 | 5.8735 | 0.44 | 0.8 | 0.62025 | 0.62025 | 0 | 3.8454 | 0.59763 | 0.39842 | 2026 | 0 | 0.8 | 0 | 0 | 0 | 0 | 0 | 0
2027 | 5.8601 | 0.44 | 0.8 | 0.61883 | 0.61883 | 0 | 3.863 | 0.60117 | 0.40078 | 2027 | 0 | 0.8 | 0 | 0 | 0 | 0 | 0 | 0
2028 | 5.844 | 0.44 | 0.8 | 0.61713 | 0.61713 | 0 | 3.8762 | 0.60393 | 0.40262 | 2028 | 0 | 0.8 | 0 | 0 | 0 | 0 | 0 | 0
2029 | 5.8254 | 0.44 | 0.8 | 0.61516 | 0.61516 | 0 | 3.8854 | 0.60599 | 0.404 | 2029 | 0 | 0.8 | 0 | 0 | 0 | 0 | 0 | 0
2030 | 5.8045 | 0.44 | 0.8 | 0.61296 | 0.61296 | 0 | 3.8909 | 0.60743 | 0.40495 | 2030 | 0 | 0.8 | 0 | 0 | 0 | 0 | 0 | 0
2031 | 0 | 0.44 | 0.8 | 0 | 0 | 0 | 3.2827 | 0.60829 | 0.40553 | 2031 | 0 | 0.8 | 0 | 0 | 0 | 0 | 0 | 0
2032 | 0 | 0.44 | 0.8 | 0 | 0 | 0 | 2.7695 | 0.51319 | 0.34213 | 2032 | 0 | 0.8 | 0 | 0 | 0 | 0 | 0 | 0
2033 | 0 | 0.44 | 0.8 | 0 | 0 | 0 | 2.3365 | 0.43296 | 0.28864 | 2033 | 0 | 0.8 | 0 | 0 | 0 | 0 | 0 | 0
2034 | 0 | 0.44 | 0.8 | 0 | 0 | 0 | 1.9712 | 0.36528 | 0.24352 | 2034 | 0 | 0.8 | 0 | 0 | 0 | 0 | 0 | 0
2035 | 0 | 0.44 | 0.8 | 0 | 0 | 0 | 1.663 | 0.30817 | 0.20545 | 2035 | 0 | 0.8 | 0 | 0 | 0 | 0 | 0 | 0
2036 | 0 | 0.44 | 0.8 | 0 | 0 | 0 | 1.4031 | 0.25999 | 0.17333 | 2036 | 0 | 0.8 | 0 | 0 | 0 | 0 | 0 | 0
2037 | 0 | 0.44 | 0.8 | 0 | 0 | 0 | 1.1837 | 0.21935 | 0.14623 | 2037 | 0 | 0.8 | 0 | 0 | 0 | 0 | 0 | 0
2038 | 0 | 0.44 | 0.8 | 0 | 0 | 0 | 0.99865 | 0.18506 | 0.12337 | 2038 | 0 | 0.8 | 0 | 0 | 0 | 0 | 0 | 0
2039 | 0 | 0.44 | 0.8 | 0 | 0 | 0 | 0.84253 | 0.15612 | 0.10408 | 2039 | 0 | 0.8 | 0 | 0 | 0 | 0 | 0 | 0
2040 | 0 | 0.44 | 0.8 | 0 | 0 | 0 | 0.71081 | 0.13172 | 0.087811 | 2040 | 0 | 0.8 | 0 | 0 | 0 | 0 | 0 | 0
2041 | 0 | 0.44 | 0.8 | 0 | 0 | 0 | 0.59969 | 0.11112 | 0.074083 | 2041 | 0 | 0.8 | 0 | 0 | 0 | 0 | 0 | 0
2042 | 0 | 0.44 | 0.8 | 0 | 0 | 0 | 0.50593 | 0.093752 | 0.062501 | 2042 | 0 | 0.8 | 0 | 0 | 0 | 0 | 0 | 0
2043 | 0 | 0.44 | 0.8 | 0 | 0 | 0 | 0.42684 | 0.079095 | 0.05273 | 2043 | 0 | 0.8 | 0 | 0 | 0 | 0 | 0 | 0
2044 | 0 | 0.44 | 0.8 | 0 | 0 | 0 | 0.36011 | 0.06673 | 0.044487 | 2044 | 0 | 0.8 | 0 | 0 | 0 | 0 | 0 | 0
2045 | 0 | 0.44 | 0.8 | 0 | 0 | 0 | 0.30381 | 0.056298 | 0.037532 | 2045 | 0 | 0.8 | 0 | 0 | 0 | 0 | 0 | 0
2046 | 0 | 0.44 | 0.8 | 0 | 0 | 0 | 0.25631 | 0.047496 | 0.031664 | 2046 | 0 | 0.8 | 0 | 0 | 0 | 0 | 0 | 0
2047 | 0 | 0.44 | 0.8 | 0 | 0 | 0 | 0.21624 | 0.040071 | 0.026714 | 2047 | 0 | 0.8 | 0 | 0 | 0 | 0 | 0 | 0
2048 | 0 | 0.44 | 0.8 | 0 | 0 | 0 | 0.18244 | 0.033807 | 0.022538 | 2048 | 0 | 0.8 | 0 | 0 | 0 | 0 | 0 | 0
2049 | 0 | 0.44 | 0.8 | 0 | 0 | 0 | 0.15392 | 0.028521 | 0.019014 | 2049 | 0 | 0.8 | 0 | 0 | 0 | 0 | 0 | 0
2050 | 0 | 0.44 | 0.8 | 0 | 0 | 0 | 0.12985 | 0.024062 | 0.016042 | 2050 | 0 | 0.8 | 0 | 0 | 0 | 0 | 0 | 0
2051 | 0 | 0.44 | 0.8 | 0 | 0 | 0 | 0.10955 | 0.020301 | 0.013534 | 2051 | 0 | 0.8 | 0 | 0 | 0 | 0 | 0 | 0
2052 | 0 | 0.44 | 0.8 | 0 | 0 | 0 | 0.092426 | 0.017127 | 0.011418 | 2052 | 0 | 0.8 | 0 | 0 | 0 | 0 | 0 | 0
2053 | 0 | 0.44 | 0.8 | 0 | 0 | 0 | 0.077976 | 0.014449 | 0.0096329 | 2053 | 0 | 0.8 | 0 | 0 | 0 | 0 | 0 | 0
2054 | 0 | 0.44 | 0.8 | 0 | 0 | 0 | 0.065786 | 0.01219 | 0.008127 | 2054 | 0 | 0.8 | 0 | 0 | 0 | 0 | 0 | 0
2055 | 0 | 0.44 | 0.8 | 0 | 0 | 0 | 0.055501 | 0.010285 | 0.0068564 | 2055 | 0 | 0.8 | 0 | 0 | 0 | 0 | 0 | 0
2056 | 0 | 0.44 | 0.8 | 0 | 0 | 0 | 0.046825 | 0.0086768 | 0.0057845 | 2056 | 0 | 0.8 | 0 | 0 | 0 | 0 | 0 | 0
2057 | 0 | 0.44 | 0.8 | 0 | 0 | 0 | 0.039504 | 0.0073203 | 0.0048802 | 2057 | 0 | 0.8 | 0 | 0 | 0 | 0 | 0 | 0
2058 | 0 | 0.44 | 0.8 | 0 | 0 | 0 | 0.033328 | 0.0061759 | 0.0041173 | 2058 | 0 | 0.8 | 0 | 0 | 0 | 0 | 0 | 0
2059 | 0 | 0.44 | 0.8 | 0 | 0 | 0 | 0.028118 | 0.0052104 | 0.0034736 | 2059 | 0 | 0.8 | 0 | 0 | 0 | 0 | 0 | 0
2060 | 0 | 0.44 | 0.8 | 0 | 0 | 0 | 0.023722 | 0.0043958 | 0.0029305 | 2060 | 0 | 0.8 | 0 | 0 | 0 | 0 | 0 | 0
2061 | 0 | 0.44 | 0.8 | 0 | 0 | 0 | 0.020013 | 0.0037086 | 0.0024724 | 2061 | 0 | 0.8 | 0 | 0 | 0 | 0 | 0 | 0
2062 | 0 | 0.44 | 0.8 | 0 | 0 | 0 | 0.016885 | 0.0031288 | 0.0020859 | 2062 | 0 | 0.8 | 0 | 0 | 0 | 0 | 0 | 0
2063 | 0 | 0.44 | 0.8 | 0 | 0 | 0 | 0.014245 | 0.0026397 | 0.0017598 | 2063 | 0 | 0.8 | 0 | 0 | 0 | 0 | 0 | 0
2064 | 0 | 0.44 | 0.8 | 0 | 0 | 0 | 0.012018 | 0.002227 | 0.0014847 | 2064 | 0 | 0.8 | 0 | 0 | 0 | 0 | 0 | 0
2065 | 0 | 0.44 | 0.8 | 0 | 0 | 0 | 0.010139 | 0.0018788 | 0.0012526 | 2065 | 0 | 0.8 | 0 | 0 | 0 | 0 | 0 | 0
2066 | 0 | 0.44 | 0.8 | 0 | 0 | 0 | 0.0085541 | 0.0015851 | 0.0010567 | 2066 | 0 | 0.8 | 0 | 0 | 0 | 0 | 0 | 0
2067 | 0 | 0.44 | 0.8 | 0 | 0 | 0 | 0.0072168 | 0.0013373 | 0.00089153 | 2067 | 0 | 0.8 | 0 | 0 | 0 | 0 | 0 | 0
2068 | 0 | 0.44 | 0.8 | 0 | 0 | 0 | 0.0060885 | 0.0011282 | 0.00075216 | 2068 | 0 | 0.8 | 0 | 0 | 0 | 0 | 0 | 0
2069 | 0 | 0.44 | 0.8 | 0 | 0 | 0 | 0.0051367 | 0.00095185 | 0.00063457 | 2069 | 0 | 0.8 | 0 | 0 | 0 | 0 | 0 | 0
2070 | 0 | 0.44 | 0.8 | 0 | 0 | 0 | 0.0043336 | 0.00080304 | 0.00053536 | 2070 | 0 | 0.8 | 0 | 0 | 0 | 0 | 0 | 0
2071 | 0 | 0.44 | 0.8 | 0 | 0 | 0 | 0.0036561 | 0.0006775 | 0.00045167 | 2071 | 0 | 0.8 | 0 | 0 | 0 | 0 | 0 | 0
2072 | 0 | 0.44 | 0.8 | 0 | 0 | 0 | 0.0030846 | 0.00057158 | 0.00038106 | 2072 | 0 | 0.8 | 0 | 0 | 0 | 0 | 0 | 0
2073 | 0 | 0.44 | 0.8 | 0 | 0 | 0 | 0.0026023 | 0.00048222 | 0.00032148 | 2073 | 0 | 0.8 | 0 | 0 | 0 | 0 | 0 | 0
2074 | 0 | 0.44 | 0.8 | 0 | 0 | 0 | 0.0021955 | 0.00040684 | 0.00027122 | 2074 | 0 | 0.8 | 0 | 0 | 0 | 0 | 0 | 0
2075 | 0 | 0.44 | 0.8 | 0 | 0 | 0 | 0.0018523 | 0.00034323 | 0.00022882 | 2075 | 0 | 0.8 | 0 | 0 | 0 | 0 | 0 | 0
2076 | 0 | 0.44 | 0.8 | 0 | 0 | 0 | 0.0015627 | 0.00028957 | 0.00019305 | 2076 | 0 | 0.8 | 0 | 0 | 0 | 0 | 0 | 0
2077 | 0 | 0.44 | 0.8 | 0 | 0 | 0 | 0.0013184 | 0.0002443 | 0.00016287 | 2077 | 0 | 0.8 | 0 | 0 | 0 | 0 | 0 | 0
2078 | 0 | 0.44 | 0.8 | 0 | 0 | 0 | 0.0011123 | 0.00020611 | 0.00013741 | 2078 | 0 | 0.8 | 0 | 0 | 0 | 0 | 0 | 0
2079 | 0 | 0.44 | 0.8 | 0 | 0 | 0 | 0.00093839 | 0.00017389 | 0.00011593 | 2079 | 0 | 0.8 | 0 | 0 | 0 | 0 | 0 | 0
2080 | 0 | 0.44 | 0.8 | 0 | 0 | 0 | 0.00079168 | 0.0001467 | 9.7802e-05 | 2080 | 0 | 0.8 | 0 | 0 | 0 | 0 | 0 | 0
Note on K7: Transferred from parameter sheet
Note on W7: Transferred from parameter sheet
Note on K8: Transferred from parameter sheet
Note on W8: Transferred from parameter sheet
Note on K10: Calculates e^-k for use in columns H and I
Note on W10: Calculates e^-k for use in columns H and I
Note on K11: Zero delay is equivalent to average decomposition start at beginning of month 7 (half way through the first year of deposition)
Note on W11: Zero delay is equivalent to average decomposition start at beginning of month 7 (half way through the first year of deposition)
Note on K12: Calculates e^-k*((13-M)/12) for use in columns F and G.
Note on W12: Calculates e^-k*((13-M)/12) for use in columns F and G.
Note on C15: Transferred from activity sheet
Note on E15: Methane correction factor from MCF sheet
Note on F15: Calculates the mass of DOC in the deposited material which will actually degrade in the SWDS. Equation 4 on the Theory sheet.
Note on G15: Calculates the mass of DDOC from material deposited in each year which is left in the SWDS at the end of the year. Equation 5 on the Theory sheet.
Note on H15: Calculates the amount of DDOCm from material deposited each year, which is decomposed to methane and carbon dioxide in the deposition year. Equation 6 on the Theory sheet.
Note on I15: Calculates the total amount of DDOCm left not decomposed in the SWDS at the end of the year. Equation 7 on the Theory sheet.
Note on J15: Calculates the total mass of DDOC dedomposed to methane and carbon dioxide each year. Equation 8 on the Theory sheet.
Note on K15: Calculates the mass of methane formed from DDOCm decomposed. Equation 9 on the Theory sheet.
Note on P15: Transferred from activity sheet
Note on Q15: Methane correction factor from MCF sheet
Note on R15: Calculates the mass of DOC in the deposited material which will actually degrade in the SWDS. Equation 4 on the Theory sheet.
Note on S15: Calculates the mass of DDOC from material deposited in each year which is left in the SWDS at the end of the year. Equation 5 on the Theory sheet.
Note on T15: Calculates the amount of DDOCm from material deposited each year, which is decomposed to methane and carbon dioxide in the deposition year. Equation 6 on the Theory sheet.
Note on U15: Calculates the total amount of DDOCm left not decomposed in the SWDS at the end of the year. Equation 7 on the Theory sheet.
Note on V15: Calculates the total mass of DDOC dedomposed to methane and carbon dioxide each year. Equation 8 on the Theory sheet.
Note on W15: Calculates the mass of methane formed from DDOCm decomposed. Equation 9 on the Theory sheet.
Dry Basis
Wet Basis

## Garden
Methane calculation from: Garden / park waste
[9 empty] | National values | [8 empty] | National values
|  |  |  | DOC |  |  |  | DOC | 0.49 |  |  |  | DOC |  |  |  | DOC | 0.2
|  |  |  | DOCf |  |  |  | DOCf | 0.5 |  |  |  | DOCf |  |  |  | DOCf | 0.5
|  |  |  | Methane generation rate constant |  |  |  | k | 0.17 |  |  |  | Methane generation rate constant |  |  |  | k | 0.17
|  |  |  | Half-life time (t1/2, years): |  |  |  | h = ln(2)/k | 4.0773 |  |  |  | Half-life time (t1/2, years): |  |  |  | h = ln(2)/k | 4.0773
|  |  |  | exp1 |  |  |  | exp(-k) | 0.84366 |  |  |  | exp1 |  |  |  | exp(-k) | 0.84366
|  |  |  | Process start in deposition year. Month M |  |  |  | M | 13 |  |  |  | Process start in deposition year. Month M |  |  |  | M | 13
|  |  |  | exp2 |  |  |  | exp(-k*((13-M)/12)) | 1 |  |  |  | exp2 |  |  |  | exp(-k*((13-M)/12)) | 1
|  |  |  | Fraction to CH4 |  |  |  | F | 0.5 |  |  |  | Fraction to CH4 |  |  |  | F | 0.5
Year | Amount deposited | Dry matter content | MCF | Decomposable DOC (DDOCm) deposited | DDOCm not reacted. Deposition year | DDOCm decomposed. Deposition year | DDOCm accumulated in SWDS end of year | DDOCm decomposed | CH4 generated | Year | Amount deposited | MCF | Decomposable DOC (DDOCm) deposited | DDOCm not reacted. Deposition year | DDOCm decomposed. Deposition year | DDOCm accumulated in SWDS end of year | DDOCm decomposed | CH4 generated
| W | dm | MCF | D = W * dm * DOC * DOCf * MCF | B = D * exp2 | C = D * (1- exp2) | H = B + (Hlast year * exp1) | E = C + Hlast year * (1 - exp1) | Q = E * 16/12 * F |  | W | MCF | D = W * DOC * DOCf * MCF | B = D * exp2 | C = D * (1- exp2) | H = B + (Hlast year * exp1) | E = C + Hlast year * (1 - exp1) | Q = E * 16/12 * F
| Gg | fraction | fraction | Gg | Gg | Gg | Gg | Gg | Gg |  | Gg | fraction | Gg | Gg | Gg | Gg | Gg | Gg
2000 | 0 | 0.57 | 0.8 | 0 | 0 | 0 | 0 | 0 | 0 | 2000 | 0 | 0.8 | 0 | 0 | 0 | 0 | 0 | 0
2001 | 0 | 0.57 | 0.8 | 0 | 0 | 0 | 0 | 0 | 0 | 2001 | 0 | 0.8 | 0 | 0 | 0 | 0 | 0 | 0
2002 | 0 | 0.57 | 0.8 | 0 | 0 | 0 | 0 | 0 | 0 | 2002 | 0 | 0.8 | 0 | 0 | 0 | 0 | 0 | 0
2003 | 0 | 0.57 | 0.8 | 0 | 0 | 0 | 0 | 0 | 0 | 2003 | 0 | 0.8 | 0 | 0 | 0 | 0 | 0 | 0
2004 | 0 | 0.57 | 0.8 | 0 | 0 | 0 | 0 | 0 | 0 | 2004 | 0 | 0.8 | 0 | 0 | 0 | 0 | 0 | 0
2005 | 0 | 0.57 | 0.8 | 0 | 0 | 0 | 0 | 0 | 0 | 2005 | 0 | 0.8 | 0 | 0 | 0 | 0 | 0 | 0
2006 | 0 | 0.57 | 0.8 | 0 | 0 | 0 | 0 | 0 | 0 | 2006 | 0 | 0.8 | 0 | 0 | 0 | 0 | 0 | 0
2007 | 0 | 0.57 | 0.8 | 0 | 0 | 0 | 0 | 0 | 0 | 2007 | 0 | 0.8 | 0 | 0 | 0 | 0 | 0 | 0
2008 | 0 | 0.57 | 0.8 | 0 | 0 | 0 | 0 | 0 | 0 | 2008 | 0 | 0.8 | 0 | 0 | 0 | 0 | 0 | 0
2009 | 0 | 0.57 | 0.8 | 0 | 0 | 0 | 0 | 0 | 0 | 2009 | 0 | 0.8 | 0 | 0 | 0 | 0 | 0 | 0
2010 | 0 | 0.57 | 0.8 | 0 | 0 | 0 | 0 | 0 | 0 | 2010 | 0 | 0.8 | 0 | 0 | 0 | 0 | 0 | 0
2011 | 0 | 0.57 | 0.8 | 0 | 0 | 0 | 0 | 0 | 0 | 2011 | 0 | 0.8 | 0 | 0 | 0 | 0 | 0 | 0
2012 | 0 | 0.57 | 0.8 | 0 | 0 | 0 | 0 | 0 | 0 | 2012 | 0 | 0.8 | 0 | 0 | 0 | 0 | 0 | 0
2013 | 0 | 0.57 | 0.8 | 0 | 0 | 0 | 0 | 0 | 0 | 2013 | 0 | 0.8 | 0 | 0 | 0 | 0 | 0 | 0
2014 | 0 | 0.57 | 0.8 | 0 | 0 | 0 | 0 | 0 | 0 | 2014 | 0 | 0.8 | 0 | 0 | 0 | 0 | 0 | 0
2015 | 0 | 0.57 | 0.8 | 0 | 0 | 0 | 0 | 0 | 0 | 2015 | 0 | 0.8 | 0 | 0 | 0 | 0 | 0 | 0
2016 | 0 | 0.57 | 0.8 | 0 | 0 | 0 | 0 | 0 | 0 | 2016 | 0 | 0.8 | 0 | 0 | 0 | 0 | 0 | 0
2017 | 0 | 0.57 | 0.8 | 0 | 0 | 0 | 0 | 0 | 0 | 2017 | 0 | 0.8 | 0 | 0 | 0 | 0 | 0 | 0
2018 | 0 | 0.57 | 0.8 | 0 | 0 | 0 | 0 | 0 | 0 | 2018 | 0 | 0.8 | 0 | 0 | 0 | 0 | 0 | 0
2019 | 0 | 0.57 | 0.8 | 0 | 0 | 0 | 0 | 0 | 0 | 2019 | 0 | 0.8 | 0 | 0 | 0 | 0 | 0 | 0
2020 | 0 | 0.57 | 0.8 | 0 | 0 | 0 | 0 | 0 | 0 | 2020 | 0 | 0.8 | 0 | 0 | 0 | 0 | 0 | 0
2021 | 0 | 0.57 | 0.8 | 0 | 0 | 0 | 0 | 0 | 0 | 2021 | 0 | 0.8 | 0 | 0 | 0 | 0 | 0 | 0
2022 | 0 | 0.57 | 0.8 | 0 | 0 | 0 | 0 | 0 | 0 | 2022 | 0 | 0.8 | 0 | 0 | 0 | 0 | 0 | 0
2023 | 0 | 0.57 | 0.8 | 0 | 0 | 0 | 0 | 0 | 0 | 2023 | 0 | 0.8 | 0 | 0 | 0 | 0 | 0 | 0
2024 | 0 | 0.57 | 0.8 | 0 | 0 | 0 | 0 | 0 | 0 | 2024 | 0 | 0.8 | 0 | 0 | 0 | 0 | 0 | 0
2025 | 0 | 0.57 | 0.8 | 0 | 0 | 0 | 0 | 0 | 0 | 2025 | 0 | 0.8 | 0 | 0 | 0 | 0 | 0 | 0
2026 | 0 | 0.57 | 0.8 | 0 | 0 | 0 | 0 | 0 | 0 | 2026 | 0 | 0.8 | 0 | 0 | 0 | 0 | 0 | 0
2027 | 0 | 0.57 | 0.8 | 0 | 0 | 0 | 0 | 0 | 0 | 2027 | 0 | 0.8 | 0 | 0 | 0 | 0 | 0 | 0
2028 | 0 | 0.57 | 0.8 | 0 | 0 | 0 | 0 | 0 | 0 | 2028 | 0 | 0.8 | 0 | 0 | 0 | 0 | 0 | 0
2029 | 0 | 0.57 | 0.8 | 0 | 0 | 0 | 0 | 0 | 0 | 2029 | 0 | 0.8 | 0 | 0 | 0 | 0 | 0 | 0
2030 | 0 | 0.57 | 0.8 | 0 | 0 | 0 | 0 | 0 | 0 | 2030 | 0 | 0.8 | 0 | 0 | 0 | 0 | 0 | 0
2031 | 0 | 0.57 | 0.8 | 0 | 0 | 0 | 0 | 0 | 0 | 2031 | 0 | 0.8 | 0 | 0 | 0 | 0 | 0 | 0
2032 | 0 | 0.57 | 0.8 | 0 | 0 | 0 | 0 | 0 | 0 | 2032 | 0 | 0.8 | 0 | 0 | 0 | 0 | 0 | 0
2033 | 0 | 0.57 | 0.8 | 0 | 0 | 0 | 0 | 0 | 0 | 2033 | 0 | 0.8 | 0 | 0 | 0 | 0 | 0 | 0
2034 | 0 | 0.57 | 0.8 | 0 | 0 | 0 | 0 | 0 | 0 | 2034 | 0 | 0.8 | 0 | 0 | 0 | 0 | 0 | 0
2035 | 0 | 0.57 | 0.8 | 0 | 0 | 0 | 0 | 0 | 0 | 2035 | 0 | 0.8 | 0 | 0 | 0 | 0 | 0 | 0
2036 | 0 | 0.57 | 0.8 | 0 | 0 | 0 | 0 | 0 | 0 | 2036 | 0 | 0.8 | 0 | 0 | 0 | 0 | 0 | 0
2037 | 0 | 0.57 | 0.8 | 0 | 0 | 0 | 0 | 0 | 0 | 2037 | 0 | 0.8 | 0 | 0 | 0 | 0 | 0 | 0
2038 | 0 | 0.57 | 0.8 | 0 | 0 | 0 | 0 | 0 | 0 | 2038 | 0 | 0.8 | 0 | 0 | 0 | 0 | 0 | 0
2039 | 0 | 0.57 | 0.8 | 0 | 0 | 0 | 0 | 0 | 0 | 2039 | 0 | 0.8 | 0 | 0 | 0 | 0 | 0 | 0
2040 | 0 | 0.57 | 0.8 | 0 | 0 | 0 | 0 | 0 | 0 | 2040 | 0 | 0.8 | 0 | 0 | 0 | 0 | 0 | 0
2041 | 0 | 0.57 | 0.8 | 0 | 0 | 0 | 0 | 0 | 0 | 2041 | 0 | 0.8 | 0 | 0 | 0 | 0 | 0 | 0
2042 | 0 | 0.57 | 0.8 | 0 | 0 | 0 | 0 | 0 | 0 | 2042 | 0 | 0.8 | 0 | 0 | 0 | 0 | 0 | 0
2043 | 0 | 0.57 | 0.8 | 0 | 0 | 0 | 0 | 0 | 0 | 2043 | 0 | 0.8 | 0 | 0 | 0 | 0 | 0 | 0
2044 | 0 | 0.57 | 0.8 | 0 | 0 | 0 | 0 | 0 | 0 | 2044 | 0 | 0.8 | 0 | 0 | 0 | 0 | 0 | 0
2045 | 0 | 0.57 | 0.8 | 0 | 0 | 0 | 0 | 0 | 0 | 2045 | 0 | 0.8 | 0 | 0 | 0 | 0 | 0 | 0
2046 | 0 | 0.57 | 0.8 | 0 | 0 | 0 | 0 | 0 | 0 | 2046 | 0 | 0.8 | 0 | 0 | 0 | 0 | 0 | 0
2047 | 0 | 0.57 | 0.8 | 0 | 0 | 0 | 0 | 0 | 0 | 2047 | 0 | 0.8 | 0 | 0 | 0 | 0 | 0 | 0
2048 | 0 | 0.57 | 0.8 | 0 | 0 | 0 | 0 | 0 | 0 | 2048 | 0 | 0.8 | 0 | 0 | 0 | 0 | 0 | 0
2049 | 0 | 0.57 | 0.8 | 0 | 0 | 0 | 0 | 0 | 0 | 2049 | 0 | 0.8 | 0 | 0 | 0 | 0 | 0 | 0
2050 | 0 | 0.57 | 0.8 | 0 | 0 | 0 | 0 | 0 | 0 | 2050 | 0 | 0.8 | 0 | 0 | 0 | 0 | 0 | 0
2051 | 0 | 0.57 | 0.8 | 0 | 0 | 0 | 0 | 0 | 0 | 2051 | 0 | 0.8 | 0 | 0 | 0 | 0 | 0 | 0
2052 | 0 | 0.57 | 0.8 | 0 | 0 | 0 | 0 | 0 | 0 | 2052 | 0 | 0.8 | 0 | 0 | 0 | 0 | 0 | 0
2053 | 0 | 0.57 | 0.8 | 0 | 0 | 0 | 0 | 0 | 0 | 2053 | 0 | 0.8 | 0 | 0 | 0 | 0 | 0 | 0
2054 | 0 | 0.57 | 0.8 | 0 | 0 | 0 | 0 | 0 | 0 | 2054 | 0 | 0.8 | 0 | 0 | 0 | 0 | 0 | 0
2055 | 0 | 0.57 | 0.8 | 0 | 0 | 0 | 0 | 0 | 0 | 2055 | 0 | 0.8 | 0 | 0 | 0 | 0 | 0 | 0
2056 | 0 | 0.57 | 0.8 | 0 | 0 | 0 | 0 | 0 | 0 | 2056 | 0 | 0.8 | 0 | 0 | 0 | 0 | 0 | 0
2057 | 0 | 0.57 | 0.8 | 0 | 0 | 0 | 0 | 0 | 0 | 2057 | 0 | 0.8 | 0 | 0 | 0 | 0 | 0 | 0
2058 | 0 | 0.57 | 0.8 | 0 | 0 | 0 | 0 | 0 | 0 | 2058 | 0 | 0.8 | 0 | 0 | 0 | 0 | 0 | 0
2059 | 0 | 0.57 | 0.8 | 0 | 0 | 0 | 0 | 0 | 0 | 2059 | 0 | 0.8 | 0 | 0 | 0 | 0 | 0 | 0
2060 | 0 | 0.57 | 0.8 | 0 | 0 | 0 | 0 | 0 | 0 | 2060 | 0 | 0.8 | 0 | 0 | 0 | 0 | 0 | 0
2061 | 0 | 0.57 | 0.8 | 0 | 0 | 0 | 0 | 0 | 0 | 2061 | 0 | 0.8 | 0 | 0 | 0 | 0 | 0 | 0
2062 | 0 | 0.57 | 0.8 | 0 | 0 | 0 | 0 | 0 | 0 | 2062 | 0 | 0.8 | 0 | 0 | 0 | 0 | 0 | 0
2063 | 0 | 0.57 | 0.8 | 0 | 0 | 0 | 0 | 0 | 0 | 2063 | 0 | 0.8 | 0 | 0 | 0 | 0 | 0 | 0
2064 | 0 | 0.57 | 0.8 | 0 | 0 | 0 | 0 | 0 | 0 | 2064 | 0 | 0.8 | 0 | 0 | 0 | 0 | 0 | 0
2065 | 0 | 0.57 | 0.8 | 0 | 0 | 0 | 0 | 0 | 0 | 2065 | 0 | 0.8 | 0 | 0 | 0 | 0 | 0 | 0
2066 | 0 | 0.57 | 0.8 | 0 | 0 | 0 | 0 | 0 | 0 | 2066 | 0 | 0.8 | 0 | 0 | 0 | 0 | 0 | 0
2067 | 0 | 0.57 | 0.8 | 0 | 0 | 0 | 0 | 0 | 0 | 2067 | 0 | 0.8 | 0 | 0 | 0 | 0 | 0 | 0
2068 | 0 | 0.57 | 0.8 | 0 | 0 | 0 | 0 | 0 | 0 | 2068 | 0 | 0.8 | 0 | 0 | 0 | 0 | 0 | 0
2069 | 0 | 0.57 | 0.8 | 0 | 0 | 0 | 0 | 0 | 0 | 2069 | 0 | 0.8 | 0 | 0 | 0 | 0 | 0 | 0
2070 | 0 | 0.57 | 0.8 | 0 | 0 | 0 | 0 | 0 | 0 | 2070 | 0 | 0.8 | 0 | 0 | 0 | 0 | 0 | 0
2071 | 0 | 0.57 | 0.8 | 0 | 0 | 0 | 0 | 0 | 0 | 2071 | 0 | 0.8 | 0 | 0 | 0 | 0 | 0 | 0
2072 | 0 | 0.57 | 0.8 | 0 | 0 | 0 | 0 | 0 | 0 | 2072 | 0 | 0.8 | 0 | 0 | 0 | 0 | 0 | 0
2073 | 0 | 0.57 | 0.8 | 0 | 0 | 0 | 0 | 0 | 0 | 2073 | 0 | 0.8 | 0 | 0 | 0 | 0 | 0 | 0
2074 | 0 | 0.57 | 0.8 | 0 | 0 | 0 | 0 | 0 | 0 | 2074 | 0 | 0.8 | 0 | 0 | 0 | 0 | 0 | 0
2075 | 0 | 0.57 | 0.8 | 0 | 0 | 0 | 0 | 0 | 0 | 2075 | 0 | 0.8 | 0 | 0 | 0 | 0 | 0 | 0
2076 | 0 | 0.57 | 0.8 | 0 | 0 | 0 | 0 | 0 | 0 | 2076 | 0 | 0.8 | 0 | 0 | 0 | 0 | 0 | 0
2077 | 0 | 0.57 | 0.8 | 0 | 0 | 0 | 0 | 0 | 0 | 2077 | 0 | 0.8 | 0 | 0 | 0 | 0 | 0 | 0
2078 | 0 | 0.57 | 0.8 | 0 | 0 | 0 | 0 | 0 | 0 | 2078 | 0 | 0.8 | 0 | 0 | 0 | 0 | 0 | 0
2079 | 0 | 0.57 | 0.8 | 0 | 0 | 0 | 0 | 0 | 0 | 2079 | 0 | 0.8 | 0 | 0 | 0 | 0 | 0 | 0
2080 | 0 | 0.57 | 0.8 | 0 | 0 | 0 | 0 | 0 | 0 | 2080 | 0 | 0.8 | 0 | 0 | 0 | 0 | 0 | 0
Note on K7: Transferred from parameter sheet
Note on W7: Transferred from parameter sheet
Note on K8: Transferred from parameter sheet
Note on W8: Transferred from parameter sheet
Note on K10: Calculates e^-k for use in columns H and I
Note on W10: Calculates e^-k for use in columns H and I
Note on K11: Zero delay is equivalent to average decomposition start at beginning of month 7 (half way through the first year of deposition)
Note on W11: Zero delay is equivalent to average decomposition start at beginning of month 7 (half way through the first year of deposition)
Note on K12: Calculates e^-k*((13-M)/12) for use in columns F and G.
Note on W12: Calculates e^-k*((13-M)/12) for use in columns F and G.
Note on C15: Transferred from activity sheet
Note on E15: Methane correction factor from MCF sheet
Note on F15: Calculates the mass of DOC in the deposited material which will actually degrade in the SWDS. Equation 4 on the Theory sheet.
Note on G15: Calculates the mass of DDOC from material deposited in each year which is left in the SWDS at the end of the year. Equation 5 on the Theory sheet.
Note on H15: Calculates the amount of DDOCm from material deposited each year, which is decomposed to methane and carbon dioxide in the deposition year. Equation 6 on the Theory sheet.
Note on I15: Calculates the total amount of DDOCm left not decomposed in the SWDS at the end of the year. Equation 7 on the Theory sheet.
Note on J15: Calculates the total mass of DDOC dedomposed to methane and carbon dioxide each year. Equation 8 on the Theory sheet.
Note on K15: Calculates the mass of methane formed from DDOCm decomposed. Equation 9 on the Theory sheet.
Note on P15: Transferred from activity sheet
Note on Q15: Methane correction factor from MCF sheet
Note on R15: Calculates the mass of DOC in the deposited material which will actually degrade in the SWDS. Equation 4 on the Theory sheet.
Note on S15: Calculates the mass of DDOC from material deposited in each year which is left in the SWDS at the end of the year. Equation 5 on the Theory sheet.
Note on T15: Calculates the amount of DDOCm from material deposited each year, which is decomposed to methane and carbon dioxide in the deposition year. Equation 6 on the Theory sheet.
Note on U15: Calculates the total amount of DDOCm left not decomposed in the SWDS at the end of the year. Equation 7 on the Theory sheet.
Note on V15: Calculates the total mass of DDOC dedomposed to methane and carbon dioxide each year. Equation 8 on the Theory sheet.
Note on W15: Calculates the mass of methane formed from DDOCm decomposed. Equation 9 on the Theory sheet.
Dry Basis
Wet Basis

## Wood
Methane calculation from: Wood
[9 empty] | National values | [8 empty] | National values
|  |  |  | DOC |  |  |  | DOC | 0.5 |  |  |  | DOC |  |  |  | DOC | 0.43
|  |  |  | DOCf |  |  |  | DOCf | 0.5 |  |  |  | DOCf |  |  |  | DOCf | 0.5
|  |  |  | Methane generation rate constant |  |  |  | k | 0.035 |  |  |  | Methane generation rate constant |  |  |  | k | 0.035
|  |  |  | Half-life time (t1/2, years): |  |  |  | h = ln(2)/k | 19.8042 |  |  |  | Half-life time (t1/2, years): |  |  |  | h = ln(2)/k | 19.8042
|  |  |  | exp1 |  |  |  | exp(-k) | 0.96561 |  |  |  | exp1 |  |  |  | exp(-k) | 0.96561
|  |  |  | Process start in deposition year. Month M |  |  |  | M | 13 |  |  |  | Process start in deposition year. Month M |  |  |  | M | 13
|  |  |  | exp2 |  |  |  | exp(-k*((13-M)/12)) | 1 |  |  |  | exp2 |  |  |  | exp(-k*((13-M)/12)) | 1
|  |  |  | Fraction to CH4 |  |  |  | F | 0.5 |  |  |  | Fraction to CH4 |  |  |  | F | 0.5
Year | Amount deposited | Dry matter content | MCF | Decomposable DOC (DDOCm) deposited | DDOCm not reacted. Deposition year | DDOCm decomposed. Deposition year | DDOCm accumulated in SWDS end of year | DDOCm decomposed | CH4 generated | Year | Amount deposited | MCF | Decomposable DOC (DDOCm) deposited | DDOCm not reacted. Deposition year | DDOCm decomposed. Deposition year | DDOCm accumulated in SWDS end of year | DDOCm decomposed | CH4 generated
| W | dm | MCF | D = W * dm * DOC * DOCf * MCF | B = D * exp2 | C = D * (1- exp2) | H = B + (Hlast year * exp1) | E = C + Hlast year * (1 - exp1) | Q = E * 16/12 * F |  | W | MCF | D = W * DOC * DOCf * MCF | B = D * exp2 | C = D * (1- exp2) | H = B + (Hlast year * exp1) | E = C + Hlast year * (1 - exp1) | Q = E * 16/12 * F
| Gg | fraction | fraction | Gg | Gg | Gg | Gg | Gg | Gg |  | Gg | fraction | Gg | Gg | Gg | Gg | Gg | Gg
2000 | 0 | 0.57 | 0.8 | 0 | 0 | 0 | 0 | 0 | 0 | 2000 | 2.5903 | 0.8 | 0.44554 | 0.44554 | 0 | 0.44554 | 0 | 0
2001 | 0 | 0.57 | 0.8 | 0 | 0 | 0 | 0 | 0 | 0 | 2001 | 2.6385 | 0.8 | 0.45382 | 0.45382 | 0 | 0.88403 | 0.015324 | 0.010216
2002 | 0 | 0.57 | 0.8 | 0 | 0 | 0 | 0 | 0 | 0 | 2002 | 2.7179 | 0.8 | 0.46748 | 0.46748 | 0 | 1.3211 | 0.030406 | 0.020271
2003 | 0 | 0.57 | 0.8 | 0 | 0 | 0 | 0 | 0 | 0 | 2003 | 2.9324 | 0.8 | 0.50437 | 0.50437 | 0 | 1.78 | 0.045439 | 0.030293
2004 | 0 | 0.57 | 0.8 | 0 | 0 | 0 | 0 | 0 | 0 | 2004 | 2.9621 | 0.8 | 0.50949 | 0.50949 | 0 | 2.2283 | 0.061224 | 0.040816
2005 | 0 | 0.57 | 0.8 | 0 | 0 | 0 | 0 | 0 | 0 | 2005 | 3.0428 | 0.8 | 0.52336 | 0.52336 | 0 | 2.675 | 0.076642 | 0.051094
2006 | 0 | 0.57 | 0.8 | 0 | 0 | 0 | 0 | 0 | 0 | 2006 | 3.1043 | 0.8 | 0.53393 | 0.53393 | 0 | 3.1169 | 0.092006 | 0.061337
2007 | 0 | 0.57 | 0.8 | 0 | 0 | 0 | 0 | 0 | 0 | 2007 | 3.1656 | 0.8 | 0.54449 | 0.54449 | 0 | 3.5542 | 0.10721 | 0.071471
2008 | 0 | 0.57 | 0.8 | 0 | 0 | 0 | 0 | 0 | 0 | 2008 | 3.2265 | 0.8 | 0.55496 | 0.55496 | 0 | 3.9869 | 0.12225 | 0.081497
2009 | 0 | 0.57 | 0.8 | 0 | 0 | 0 | 0 | 0 | 0 | 2009 | 3.2865 | 0.8 | 0.56528 | 0.56528 | 0 | 4.4151 | 0.13713 | 0.09142
2010 | 0 | 0.57 | 0.8 | 0 | 0 | 0 | 0 | 0 | 0 | 2010 | 3.8245 | 0.8 | 0.65781 | 0.65781 | 0 | 4.921 | 0.15186 | 0.10124
2011 | 0 | 0.57 | 0.8 | 0 | 0 | 0 | 0 | 0 | 0 | 2011 | 3.9559 | 0.8 | 0.68041 | 0.68041 | 0 | 5.4322 | 0.16926 | 0.11284
2012 | 0 | 0.57 | 0.8 | 0 | 0 | 0 | 0 | 0 | 0 | 2012 | 4.0613 | 0.8 | 0.69855 | 0.69855 | 0 | 5.9439 | 0.18684 | 0.12456
2013 | 0 | 0.57 | 0.8 | 0 | 0 | 0 | 0 | 0 | 0 | 2013 | 4.169 | 0.8 | 0.71706 | 0.71706 | 0 | 6.4565 | 0.20444 | 0.13629
2014 | 0 | 0.57 | 0.8 | 0 | 0 | 0 | 0 | 0 | 0 | 2014 | 4.2746 | 0.8 | 0.73523 | 0.73523 | 0 | 6.9697 | 0.22207 | 0.14805
2015 | 0 | 0.57 | 0.8 | 0 | 0 | 0 | 0 | 0 | 0 | 2015 | 4.3805 | 0.8 | 0.75344 | 0.75344 | 0 | 7.4834 | 0.23972 | 0.15981
2016 | 0 | 0.57 | 0.8 | 0 | 0 | 0 | 0 | 0 | 0 | 2016 | 4.4856 | 0.8 | 0.77153 | 0.77153 | 0 | 7.9976 | 0.25739 | 0.17159
2017 | 0 | 0.57 | 0.8 | 0 | 0 | 0 | 0 | 0 | 0 | 2017 | 4.4882 | 0.8 | 0.77197 | 0.77197 | 0 | 8.4945 | 0.27507 | 0.18338
2018 | 0 | 0.57 | 0.8 | 0 | 0 | 0 | 0 | 0 | 0 | 2018 | 4.5018 | 0.8 | 0.77431 | 0.77431 | 0 | 8.9766 | 0.29216 | 0.19478
2019 | 0 | 0.57 | 0.8 | 0 | 0 | 0 | 0 | 0 | 0 | 2019 | 4.5123 | 0.8 | 0.77611 | 0.77611 | 0 | 9.444 | 0.30875 | 0.20583
2020 | 0 | 0.57 | 0.8 | 0 | 0 | 0 | 0 | 0 | 0 | 2020 | 4.5197 | 0.8 | 0.77739 | 0.77739 | 0 | 9.8965 | 0.32482 | 0.21655
2021 | 0 | 0.57 | 0.8 | 0 | 0 | 0 | 0 | 0 | 0 | 2021 | 4.5242 | 0.8 | 0.77816 | 0.77816 | 0 | 10.3343 | 0.34039 | 0.22692
2022 | 0 | 0.57 | 0.8 | 0 | 0 | 0 | 0 | 0 | 0 | 2022 | 4.5259 | 0.8 | 0.77846 | 0.77846 | 0 | 10.7573 | 0.35544 | 0.23696
2023 | 0 | 0.57 | 0.8 | 0 | 0 | 0 | 0 | 0 | 0 | 2023 | 4.525 | 0.8 | 0.7783 | 0.7783 | 0 | 11.1656 | 0.36999 | 0.24666
2024 | 0 | 0.57 | 0.8 | 0 | 0 | 0 | 0 | 0 | 0 | 2024 | 4.5216 | 0.8 | 0.77771 | 0.77771 | 0 | 11.5593 | 0.38404 | 0.25602
2025 | 0 | 0.57 | 0.8 | 0 | 0 | 0 | 0 | 0 | 0 | 2025 | 4.5157 | 0.8 | 0.7767 | 0.7767 | 0 | 11.9384 | 0.39758 | 0.26505
2026 | 0 | 0.57 | 0.8 | 0 | 0 | 0 | 0 | 0 | 0 | 2026 | 4.5076 | 0.8 | 0.77531 | 0.77531 | 0 | 12.3031 | 0.41062 | 0.27374
2027 | 0 | 0.57 | 0.8 | 0 | 0 | 0 | 0 | 0 | 0 | 2027 | 4.4973 | 0.8 | 0.77354 | 0.77354 | 0 | 12.6535 | 0.42316 | 0.28211
2028 | 0 | 0.57 | 0.8 | 0 | 0 | 0 | 0 | 0 | 0 | 2028 | 4.4849 | 0.8 | 0.77141 | 0.77141 | 0 | 12.9897 | 0.43521 | 0.29014
2029 | 0 | 0.57 | 0.8 | 0 | 0 | 0 | 0 | 0 | 0 | 2029 | 4.4706 | 0.8 | 0.76895 | 0.76895 | 0 | 13.3119 | 0.44678 | 0.29785
2030 | 0 | 0.57 | 0.8 | 0 | 0 | 0 | 0 | 0 | 0 | 2030 | 4.4547 | 0.8 | 0.7662 | 0.7662 | 0 | 13.6202 | 0.45786 | 0.30524
2031 | 0 | 0.57 | 0.8 | 0 | 0 | 0 | 0 | 0 | 0 | 2031 | 0 | 0.8 | 0 | 0 | 0 | 13.1518 | 0.46846 | 0.31231
2032 | 0 | 0.57 | 0.8 | 0 | 0 | 0 | 0 | 0 | 0 | 2032 | 0 | 0.8 | 0 | 0 | 0 | 12.6994 | 0.45235 | 0.30157
2033 | 0 | 0.57 | 0.8 | 0 | 0 | 0 | 0 | 0 | 0 | 2033 | 0 | 0.8 | 0 | 0 | 0 | 12.2626 | 0.43679 | 0.29119
2034 | 0 | 0.57 | 0.8 | 0 | 0 | 0 | 0 | 0 | 0 | 2034 | 0 | 0.8 | 0 | 0 | 0 | 11.8408 | 0.42177 | 0.28118
2035 | 0 | 0.57 | 0.8 | 0 | 0 | 0 | 0 | 0 | 0 | 2035 | 0 | 0.8 | 0 | 0 | 0 | 11.4336 | 0.40726 | 0.27151
2036 | 0 | 0.57 | 0.8 | 0 | 0 | 0 | 0 | 0 | 0 | 2036 | 0 | 0.8 | 0 | 0 | 0 | 11.0403 | 0.39325 | 0.26217
2037 | 0 | 0.57 | 0.8 | 0 | 0 | 0 | 0 | 0 | 0 | 2037 | 0 | 0.8 | 0 | 0 | 0 | 10.6606 | 0.37973 | 0.25315
2038 | 0 | 0.57 | 0.8 | 0 | 0 | 0 | 0 | 0 | 0 | 2038 | 0 | 0.8 | 0 | 0 | 0 | 10.2939 | 0.36667 | 0.24444
2039 | 0 | 0.57 | 0.8 | 0 | 0 | 0 | 0 | 0 | 0 | 2039 | 0 | 0.8 | 0 | 0 | 0 | 9.9399 | 0.35406 | 0.23604
2040 | 0 | 0.57 | 0.8 | 0 | 0 | 0 | 0 | 0 | 0 | 2040 | 0 | 0.8 | 0 | 0 | 0 | 9.598 | 0.34188 | 0.22792
2041 | 0 | 0.57 | 0.8 | 0 | 0 | 0 | 0 | 0 | 0 | 2041 | 0 | 0.8 | 0 | 0 | 0 | 9.2679 | 0.33012 | 0.22008
2042 | 0 | 0.57 | 0.8 | 0 | 0 | 0 | 0 | 0 | 0 | 2042 | 0 | 0.8 | 0 | 0 | 0 | 8.9491 | 0.31877 | 0.21251
2043 | 0 | 0.57 | 0.8 | 0 | 0 | 0 | 0 | 0 | 0 | 2043 | 0 | 0.8 | 0 | 0 | 0 | 8.6413 | 0.3078 | 0.2052
2044 | 0 | 0.57 | 0.8 | 0 | 0 | 0 | 0 | 0 | 0 | 2044 | 0 | 0.8 | 0 | 0 | 0 | 8.3441 | 0.29721 | 0.19814
2045 | 0 | 0.57 | 0.8 | 0 | 0 | 0 | 0 | 0 | 0 | 2045 | 0 | 0.8 | 0 | 0 | 0 | 8.0571 | 0.28699 | 0.19133
2046 | 0 | 0.57 | 0.8 | 0 | 0 | 0 | 0 | 0 | 0 | 2046 | 0 | 0.8 | 0 | 0 | 0 | 7.78 | 0.27712 | 0.18475
2047 | 0 | 0.57 | 0.8 | 0 | 0 | 0 | 0 | 0 | 0 | 2047 | 0 | 0.8 | 0 | 0 | 0 | 7.5124 | 0.26759 | 0.17839
2048 | 0 | 0.57 | 0.8 | 0 | 0 | 0 | 0 | 0 | 0 | 2048 | 0 | 0.8 | 0 | 0 | 0 | 7.254 | 0.25839 | 0.17226
2049 | 0 | 0.57 | 0.8 | 0 | 0 | 0 | 0 | 0 | 0 | 2049 | 0 | 0.8 | 0 | 0 | 0 | 7.0045 | 0.2495 | 0.16633
2050 | 0 | 0.57 | 0.8 | 0 | 0 | 0 | 0 | 0 | 0 | 2050 | 0 | 0.8 | 0 | 0 | 0 | 6.7636 | 0.24092 | 0.16061
2051 | 0 | 0.57 | 0.8 | 0 | 0 | 0 | 0 | 0 | 0 | 2051 | 0 | 0.8 | 0 | 0 | 0 | 6.531 | 0.23263 | 0.15509
2052 | 0 | 0.57 | 0.8 | 0 | 0 | 0 | 0 | 0 | 0 | 2052 | 0 | 0.8 | 0 | 0 | 0 | 6.3063 | 0.22463 | 0.14975
2053 | 0 | 0.57 | 0.8 | 0 | 0 | 0 | 0 | 0 | 0 | 2053 | 0 | 0.8 | 0 | 0 | 0 | 6.0894 | 0.2169 | 0.1446
2054 | 0 | 0.57 | 0.8 | 0 | 0 | 0 | 0 | 0 | 0 | 2054 | 0 | 0.8 | 0 | 0 | 0 | 5.88 | 0.20944 | 0.13963
2055 | 0 | 0.57 | 0.8 | 0 | 0 | 0 | 0 | 0 | 0 | 2055 | 0 | 0.8 | 0 | 0 | 0 | 5.6778 | 0.20224 | 0.13483
2056 | 0 | 0.57 | 0.8 | 0 | 0 | 0 | 0 | 0 | 0 | 2056 | 0 | 0.8 | 0 | 0 | 0 | 5.4825 | 0.19528 | 0.13019
2057 | 0 | 0.57 | 0.8 | 0 | 0 | 0 | 0 | 0 | 0 | 2057 | 0 | 0.8 | 0 | 0 | 0 | 5.2939 | 0.18857 | 0.12571
2058 | 0 | 0.57 | 0.8 | 0 | 0 | 0 | 0 | 0 | 0 | 2058 | 0 | 0.8 | 0 | 0 | 0 | 5.1118 | 0.18208 | 0.12139
2059 | 0 | 0.57 | 0.8 | 0 | 0 | 0 | 0 | 0 | 0 | 2059 | 0 | 0.8 | 0 | 0 | 0 | 4.936 | 0.17582 | 0.11721
2060 | 0 | 0.57 | 0.8 | 0 | 0 | 0 | 0 | 0 | 0 | 2060 | 0 | 0.8 | 0 | 0 | 0 | 4.7662 | 0.16977 | 0.11318
2061 | 0 | 0.57 | 0.8 | 0 | 0 | 0 | 0 | 0 | 0 | 2061 | 0 | 0.8 | 0 | 0 | 0 | 4.6023 | 0.16393 | 0.10929
2062 | 0 | 0.57 | 0.8 | 0 | 0 | 0 | 0 | 0 | 0 | 2062 | 0 | 0.8 | 0 | 0 | 0 | 4.444 | 0.15829 | 0.10553
2063 | 0 | 0.57 | 0.8 | 0 | 0 | 0 | 0 | 0 | 0 | 2063 | 0 | 0.8 | 0 | 0 | 0 | 4.2912 | 0.15285 | 0.1019
2064 | 0 | 0.57 | 0.8 | 0 | 0 | 0 | 0 | 0 | 0 | 2064 | 0 | 0.8 | 0 | 0 | 0 | 4.1436 | 0.14759 | 0.098395
2065 | 0 | 0.57 | 0.8 | 0 | 0 | 0 | 0 | 0 | 0 | 2065 | 0 | 0.8 | 0 | 0 | 0 | 4.001 | 0.14252 | 0.095011
2066 | 0 | 0.57 | 0.8 | 0 | 0 | 0 | 0 | 0 | 0 | 2066 | 0 | 0.8 | 0 | 0 | 0 | 3.8634 | 0.13761 | 0.091743
2067 | 0 | 0.57 | 0.8 | 0 | 0 | 0 | 0 | 0 | 0 | 2067 | 0 | 0.8 | 0 | 0 | 0 | 3.7305 | 0.13288 | 0.088587
2068 | 0 | 0.57 | 0.8 | 0 | 0 | 0 | 0 | 0 | 0 | 2068 | 0 | 0.8 | 0 | 0 | 0 | 3.6022 | 0.12831 | 0.08554
2069 | 0 | 0.57 | 0.8 | 0 | 0 | 0 | 0 | 0 | 0 | 2069 | 0 | 0.8 | 0 | 0 | 0 | 3.4783 | 0.1239 | 0.082598
2070 | 0 | 0.57 | 0.8 | 0 | 0 | 0 | 0 | 0 | 0 | 2070 | 0 | 0.8 | 0 | 0 | 0 | 3.3587 | 0.11964 | 0.079757
2071 | 0 | 0.57 | 0.8 | 0 | 0 | 0 | 0 | 0 | 0 | 2071 | 0 | 0.8 | 0 | 0 | 0 | 3.2432 | 0.11552 | 0.077014
2072 | 0 | 0.57 | 0.8 | 0 | 0 | 0 | 0 | 0 | 0 | 2072 | 0 | 0.8 | 0 | 0 | 0 | 3.1316 | 0.11155 | 0.074365
2073 | 0 | 0.57 | 0.8 | 0 | 0 | 0 | 0 | 0 | 0 | 2073 | 0 | 0.8 | 0 | 0 | 0 | 3.0239 | 0.10771 | 0.071808
2074 | 0 | 0.57 | 0.8 | 0 | 0 | 0 | 0 | 0 | 0 | 2074 | 0 | 0.8 | 0 | 0 | 0 | 2.9199 | 0.10401 | 0.069338
2075 | 0 | 0.57 | 0.8 | 0 | 0 | 0 | 0 | 0 | 0 | 2075 | 0 | 0.8 | 0 | 0 | 0 | 2.8195 | 0.10043 | 0.066953
2076 | 0 | 0.57 | 0.8 | 0 | 0 | 0 | 0 | 0 | 0 | 2076 | 0 | 0.8 | 0 | 0 | 0 | 2.7225 | 0.096975 | 0.06465
2077 | 0 | 0.57 | 0.8 | 0 | 0 | 0 | 0 | 0 | 0 | 2077 | 0 | 0.8 | 0 | 0 | 0 | 2.6289 | 0.09364 | 0.062426
2078 | 0 | 0.57 | 0.8 | 0 | 0 | 0 | 0 | 0 | 0 | 2078 | 0 | 0.8 | 0 | 0 | 0 | 2.5385 | 0.090419 | 0.060279
2079 | 0 | 0.57 | 0.8 | 0 | 0 | 0 | 0 | 0 | 0 | 2079 | 0 | 0.8 | 0 | 0 | 0 | 2.4511 | 0.087309 | 0.058206
2080 | 0 | 0.57 | 0.8 | 0 | 0 | 0 | 0 | 0 | 0 | 2080 | 0 | 0.8 | 0 | 0 | 0 | 2.3668 | 0.084306 | 0.056204
Note on K7: Transferred from parameter sheet
Note on W7: Transferred from parameter sheet
Note on K8: Transferred from parameter sheet
Note on W8: Transferred from parameter sheet
Note on K10: Calculates e^-k for use in columns H and I
Note on W10: Calculates e^-k for use in columns H and I
Note on K11: Zero delay is equivalent to average decomposition start at beginning of month 7 (half way through the first year of deposition)
Note on W11: Zero delay is equivalent to average decomposition start at beginning of month 7 (half way through the first year of deposition)
Note on K12: Calculates e^-k*((13-M)/12) for use in columns F and G.
Note on W12: Calculates e^-k*((13-M)/12) for use in columns F and G.
Note on C15: Transferred from activity sheet
Note on E15: Methane correction factor from MCF sheet
Note on F15: Calculates the mass of DOC in the deposited material which will actually degrade in the SWDS. Equation 4 on the Theory sheet.
Note on G15: Calculates the mass of DDOC from material deposited in each year which is left in the SWDS at the end of the year. Equation 5 on the Theory sheet.
Note on H15: Calculates the amount of DDOCm from material deposited each year, which is decomposed to methane and carbon dioxide in the deposition year. Equation 6 on the Theory sheet.
Note on I15: Calculates the total amount of DDOCm left not decomposed in the SWDS at the end of the year. Equation 7 on the Theory sheet.
Note on J15: Calculates the total mass of DDOC dedomposed to methane and carbon dioxide each year. Equation 8 on the Theory sheet.
Note on K15: Calculates the mass of methane formed from DDOCm decomposed. Equation 9 on the Theory sheet.
Note on P15: Transferred from activity sheet
Note on Q15: Methane correction factor from MCF sheet
Note on R15: Calculates the mass of DOC in the deposited material which will actually degrade in the SWDS. Equation 4 on the Theory sheet.
Note on S15: Calculates the mass of DDOC from material deposited in each year which is left in the SWDS at the end of the year. Equation 5 on the Theory sheet.
Note on T15: Calculates the amount of DDOCm from material deposited each year, which is decomposed to methane and carbon dioxide in the deposition year. Equation 6 on the Theory sheet.
Note on U15: Calculates the total amount of DDOCm left not decomposed in the SWDS at the end of the year. Equation 7 on the Theory sheet.
Note on V15: Calculates the total mass of DDOC dedomposed to methane and carbon dioxide each year. Equation 8 on the Theory sheet.
Note on W15: Calculates the mass of methane formed from DDOCm decomposed. Equation 9 on the Theory sheet.
Dry Basis
Wet Basis

## Textiles
Methane calculation from: Textiles
[9 empty] | National values | [8 empty] | National values
|  |  |  | DOC |  |  |  | DOC | 0.3 |  |  |  | DOC |  |  |  | DOC | 0.24
|  |  |  | DOCf |  |  |  | DOCf | 0.5 |  |  |  | DOCf |  |  |  | DOCf | 0.5
|  |  |  | Methane generation rate constant |  |  |  | k | 0.07 |  |  |  | Methane generation rate constant |  |  |  | k | 0.07
|  |  |  | Half-life time (t1/2, years): |  |  |  | h = ln(2)/k | 9.9021 |  |  |  | Half-life time (t1/2, years): |  |  |  | h = ln(2)/k | 9.9021
|  |  |  | exp1 |  |  |  | exp(-k) | 0.93239 |  |  |  | exp1 |  |  |  | exp(-k) | 0.93239
|  |  |  | Process start in deposition year. Month M |  |  |  | M | 13 |  |  |  | Process start in deposition year. Month M |  |  |  | M | 13
|  |  |  | exp2 |  |  |  | exp(-k*((13-M)/12)) | 1 |  |  |  | exp2 |  |  |  | exp(-k*((13-M)/12)) | 1
|  |  |  | Fraction to CH4 |  |  |  | F | 0.5 |  |  |  | Fraction to CH4 |  |  |  | F | 0.5
Year | Amount deposited | Dry matter content | MCF | Decomposable DOC (DDOCm) deposited | DDOCm not reacted. Deposition year | DDOCm decomposed. Deposition year | DDOCm accumulated in SWDS end of year | DDOCm decomposed | CH4 generated | Year | Amount deposited | MCF | Decomposable DOC (DDOCm) deposited | DDOCm not reacted. Deposition year | DDOCm decomposed. Deposition year | DDOCm accumulated in SWDS end of year | DDOCm decomposed | CH4 generated
| W | dm | MCF | D = W * dm * DOC * DOCf * MCF | B = D * exp2 | C = D * (1- exp2) | H = B + (Hlast year * exp1) | E = C + Hlast year * (1 - exp1) | Q = E * 16/12 * F |  | W | MCF | D = W * DOC * DOCf * MCF | B = D * exp2 | C = D * (1- exp2) | H = B + (Hlast year * exp1) | E = C + Hlast year * (1 - exp1) | Q = E * 16/12 * F
| Gg | fraction | fraction | Gg | Gg | Gg | Gg | Gg | Gg |  | Gg | fraction | Gg | Gg | Gg | Gg | Gg | Gg
2000 | 0.70645 | 0.73 | 0.8 | 0.061885 | 0.061885 | 0 | 0.061885 | 0 | 0 | 2000 | 0.70645 | 0.8 | 0.067819 | 0.067819 | 0 | 0.067819 | 0 | 0
2001 | 0.71959 | 0.73 | 0.8 | 0.063036 | 0.063036 | 0 | 0.12074 | 0.0041838 | 0.0027892 | 2001 | 0.71959 | 0.8 | 0.06908 | 0.06908 | 0 | 0.13231 | 0.004585 | 0.0030567
2002 | 0.74126 | 0.73 | 0.8 | 0.064934 | 0.064934 | 0 | 0.17751 | 0.0081626 | 0.0054417 | 2002 | 0.74126 | 0.8 | 0.07116 | 0.07116 | 0 | 0.19453 | 0.0089453 | 0.0059635
2003 | 0.79974 | 0.73 | 0.8 | 0.070057 | 0.070057 | 0 | 0.23556 | 0.012001 | 0.0080005 | 2003 | 0.79974 | 0.8 | 0.076775 | 0.076775 | 0 | 0.25815 | 0.013151 | 0.0087676
2004 | 0.80785 | 0.73 | 0.8 | 0.070768 | 0.070768 | 0 | 0.29041 | 0.015926 | 0.010617 | 2004 | 0.80785 | 0.8 | 0.077554 | 0.077554 | 0 | 0.31825 | 0.017453 | 0.011635
2005 | 0.82985 | 0.73 | 0.8 | 0.072695 | 0.072695 | 0 | 0.34347 | 0.019633 | 0.013089 | 2005 | 0.82985 | 0.8 | 0.079665 | 0.079665 | 0 | 0.3764 | 0.021516 | 0.014344
2006 | 0.84661 | 0.73 | 0.8 | 0.074163 | 0.074163 | 0 | 0.39441 | 0.023221 | 0.01548 | 2006 | 0.84661 | 0.8 | 0.081275 | 0.081275 | 0 | 0.43223 | 0.025447 | 0.016965
2007 | 0.86335 | 0.73 | 0.8 | 0.07563 | 0.07563 | 0 | 0.44338 | 0.026665 | 0.017776 | 2007 | 0.86335 | 0.8 | 0.082882 | 0.082882 | 0 | 0.48589 | 0.029222 | 0.019481
2008 | 0.87997 | 0.73 | 0.8 | 0.077085 | 0.077085 | 0 | 0.49049 | 0.029975 | 0.019983 | 2008 | 0.87997 | 0.8 | 0.084477 | 0.084477 | 0 | 0.53752 | 0.032849 | 0.0219
2009 | 0.89632 | 0.73 | 0.8 | 0.078518 | 0.078518 | 0 | 0.53584 | 0.03316 | 0.022107 | 2009 | 0.89632 | 0.8 | 0.086047 | 0.086047 | 0 | 0.58723 | 0.03634 | 0.024226
2010 | 1.043 | 0.73 | 0.8 | 0.09137 | 0.09137 | 0 | 0.59099 | 0.036226 | 0.024151 | 2010 | 1.043 | 0.8 | 0.10013 | 0.10013 | 0 | 0.64766 | 0.0397 | 0.026467
2011 | 1.0789 | 0.73 | 0.8 | 0.09451 | 0.09451 | 0 | 0.64554 | 0.039954 | 0.026636 | 2011 | 1.0789 | 0.8 | 0.10357 | 0.10357 | 0 | 0.70745 | 0.043786 | 0.02919
2012 | 1.1076 | 0.73 | 0.8 | 0.097029 | 0.097029 | 0 | 0.69893 | 0.043643 | 0.029095 | 2012 | 1.1076 | 0.8 | 0.10633 | 0.10633 | 0 | 0.76595 | 0.047828 | 0.031885
2013 | 1.137 | 0.73 | 0.8 | 0.099601 | 0.099601 | 0 | 0.75128 | 0.047252 | 0.031501 | 2013 | 1.137 | 0.8 | 0.10915 | 0.10915 | 0 | 0.82332 | 0.051783 | 0.034522
2014 | 1.1658 | 0.73 | 0.8 | 0.10212 | 0.10212 | 0 | 0.80261 | 0.050791 | 0.033861 | 2014 | 1.1658 | 0.8 | 0.11192 | 0.11192 | 0 | 0.87957 | 0.055661 | 0.037108
2015 | 1.1947 | 0.73 | 0.8 | 0.10465 | 0.10465 | 0 | 0.853 | 0.054261 | 0.036174 | 2015 | 1.1947 | 0.8 | 0.11469 | 0.11469 | 0 | 0.9348 | 0.059465 | 0.039643
2016 | 1.2234 | 0.73 | 0.8 | 0.10717 | 0.10717 | 0 | 0.9025 | 0.057668 | 0.038446 | 2016 | 1.2234 | 0.8 | 0.11744 | 0.11744 | 0 | 0.98904 | 0.063198 | 0.042132
2017 | 1.224 | 0.73 | 0.8 | 0.10723 | 0.10723 | 0 | 0.94871 | 0.061015 | 0.040676 | 2017 | 1.224 | 0.8 | 0.11751 | 0.11751 | 0 | 1.0397 | 0.066865 | 0.044577
2018 | 1.2278 | 0.73 | 0.8 | 0.10755 | 0.10755 | 0 | 0.99213 | 0.064139 | 0.042759 | 2018 | 1.2278 | 0.8 | 0.11787 | 0.11787 | 0 | 1.0873 | 0.070289 | 0.046859
2019 | 1.2306 | 0.73 | 0.8 | 0.1078 | 0.1078 | 0 | 1.0329 | 0.067074 | 0.044716 | 2019 | 1.2306 | 0.8 | 0.11814 | 0.11814 | 0 | 1.1319 | 0.073506 | 0.049004
2020 | 1.2326 | 0.73 | 0.8 | 0.10798 | 0.10798 | 0 | 1.071 | 0.069827 | 0.046552 | 2020 | 1.2326 | 0.8 | 0.11833 | 0.11833 | 0 | 1.1737 | 0.076523 | 0.051015
2021 | 1.2339 | 0.73 | 0.8 | 0.10809 | 0.10809 | 0 | 1.1067 | 0.072407 | 0.048271 | 2021 | 1.2339 | 0.8 | 0.11845 | 0.11845 | 0 | 1.2128 | 0.07935 | 0.0529
2022 | 1.2343 | 0.73 | 0.8 | 0.10813 | 0.10813 | 0 | 1.14 | 0.074819 | 0.049879 | 2022 | 1.2343 | 0.8 | 0.1185 | 0.1185 | 0 | 1.2493 | 0.081993 | 0.054662
2023 | 1.2341 | 0.73 | 0.8 | 0.10811 | 0.10811 | 0 | 1.171 | 0.077071 | 0.051381 | 2023 | 1.2341 | 0.8 | 0.11847 | 0.11847 | 0 | 1.2833 | 0.084461 | 0.056307
2024 | 1.2332 | 0.73 | 0.8 | 0.10802 | 0.10802 | 0 | 1.1999 | 0.079169 | 0.052779 | 2024 | 1.2332 | 0.8 | 0.11838 | 0.11838 | 0 | 1.3149 | 0.086761 | 0.05784
2025 | 1.2316 | 0.73 | 0.8 | 0.10788 | 0.10788 | 0 | 1.2267 | 0.08112 | 0.05408 | 2025 | 1.2316 | 0.8 | 0.11823 | 0.11823 | 0 | 1.3443 | 0.088898 | 0.059266
2026 | 1.2293 | 0.73 | 0.8 | 0.10769 | 0.10769 | 0 | 1.2514 | 0.082929 | 0.055286 | 2026 | 1.2293 | 0.8 | 0.11802 | 0.11802 | 0 | 1.3714 | 0.090881 | 0.060588
2027 | 1.2265 | 0.73 | 0.8 | 0.10744 | 0.10744 | 0 | 1.2743 | 0.084603 | 0.056402 | 2027 | 1.2265 | 0.8 | 0.11775 | 0.11775 | 0 | 1.3964 | 0.092716 | 0.061811
2028 | 1.2232 | 0.73 | 0.8 | 0.10715 | 0.10715 | 0 | 1.2953 | 0.086148 | 0.057432 | 2028 | 1.2232 | 0.8 | 0.11742 | 0.11742 | 0 | 1.4195 | 0.094408 | 0.062939
2029 | 1.2193 | 0.73 | 0.8 | 0.10681 | 0.10681 | 0 | 1.3145 | 0.087567 | 0.058378 | 2029 | 1.2193 | 0.8 | 0.11705 | 0.11705 | 0 | 1.4405 | 0.095964 | 0.063976
2030 | 1.2149 | 0.73 | 0.8 | 0.10643 | 0.10643 | 0 | 1.3321 | 0.088868 | 0.059245 | 2030 | 1.2149 | 0.8 | 0.11663 | 0.11663 | 0 | 1.4598 | 0.09739 | 0.064927
2031 | 0 | 0.73 | 0.8 | 0 | 0 | 0 | 1.242 | 0.090055 | 0.060037 | 2031 | 0 | 0.8 | 0 | 0 | 0 | 1.3611 | 0.098691 | 0.065794
2032 | 0 | 0.73 | 0.8 | 0 | 0 | 0 | 1.158 | 0.083967 | 0.055978 | 2032 | 0 | 0.8 | 0 | 0 | 0 | 1.2691 | 0.092018 | 0.061346
2033 | 0 | 0.73 | 0.8 | 0 | 0 | 0 | 1.0797 | 0.07829 | 0.052193 | 2033 | 0 | 0.8 | 0 | 0 | 0 | 1.1833 | 0.085797 | 0.057198
2034 | 0 | 0.73 | 0.8 | 0 | 0 | 0 | 1.0067 | 0.072997 | 0.048665 | 2034 | 0 | 0.8 | 0 | 0 | 0 | 1.1033 | 0.079997 | 0.053331
2035 | 0 | 0.73 | 0.8 | 0 | 0 | 0 | 0.93868 | 0.068062 | 0.045375 | 2035 | 0 | 0.8 | 0 | 0 | 0 | 1.0287 | 0.074589 | 0.049726
2036 | 0 | 0.73 | 0.8 | 0 | 0 | 0 | 0.87522 | 0.063461 | 0.042307 | 2036 | 0 | 0.8 | 0 | 0 | 0 | 0.95915 | 0.069546 | 0.046364
2037 | 0 | 0.73 | 0.8 | 0 | 0 | 0 | 0.81605 | 0.05917 | 0.039447 | 2037 | 0 | 0.8 | 0 | 0 | 0 | 0.8943 | 0.064844 | 0.04323
2038 | 0 | 0.73 | 0.8 | 0 | 0 | 0 | 0.76088 | 0.05517 | 0.03678 | 2038 | 0 | 0.8 | 0 | 0 | 0 | 0.83384 | 0.06046 | 0.040307
2039 | 0 | 0.73 | 0.8 | 0 | 0 | 0 | 0.70944 | 0.05144 | 0.034294 | 2039 | 0 | 0.8 | 0 | 0 | 0 | 0.77747 | 0.056373 | 0.037582
2040 | 0 | 0.73 | 0.8 | 0 | 0 | 0 | 0.66148 | 0.047963 | 0.031975 | 2040 | 0 | 0.8 | 0 | 0 | 0 | 0.72491 | 0.052562 | 0.035041
2041 | 0 | 0.73 | 0.8 | 0 | 0 | 0 | 0.61676 | 0.04472 | 0.029813 | 2041 | 0 | 0.8 | 0 | 0 | 0 | 0.6759 | 0.049008 | 0.032672
2042 | 0 | 0.73 | 0.8 | 0 | 0 | 0 | 0.57506 | 0.041697 | 0.027798 | 2042 | 0 | 0.8 | 0 | 0 | 0 | 0.63021 | 0.045695 | 0.030463
2043 | 0 | 0.73 | 0.8 | 0 | 0 | 0 | 0.53618 | 0.038878 | 0.025919 | 2043 | 0 | 0.8 | 0 | 0 | 0 | 0.5876 | 0.042606 | 0.028404
2044 | 0 | 0.73 | 0.8 | 0 | 0 | 0 | 0.49994 | 0.036249 | 0.024166 | 2044 | 0 | 0.8 | 0 | 0 | 0 | 0.54787 | 0.039725 | 0.026484
2045 | 0 | 0.73 | 0.8 | 0 | 0 | 0 | 0.46614 | 0.033799 | 0.022532 | 2045 | 0 | 0.8 | 0 | 0 | 0 | 0.51083 | 0.03704 | 0.024693
2046 | 0 | 0.73 | 0.8 | 0 | 0 | 0 | 0.43462 | 0.031514 | 0.021009 | 2046 | 0 | 0.8 | 0 | 0 | 0 | 0.4763 | 0.034536 | 0.023024
2047 | 0 | 0.73 | 0.8 | 0 | 0 | 0 | 0.40524 | 0.029383 | 0.019589 | 2047 | 0 | 0.8 | 0 | 0 | 0 | 0.4441 | 0.032201 | 0.021467
2048 | 0 | 0.73 | 0.8 | 0 | 0 | 0 | 0.37784 | 0.027397 | 0.018264 | 2048 | 0 | 0.8 | 0 | 0 | 0 | 0.41407 | 0.030024 | 0.020016
2049 | 0 | 0.73 | 0.8 | 0 | 0 | 0 | 0.3523 | 0.025545 | 0.01703 | 2049 | 0 | 0.8 | 0 | 0 | 0 | 0.38608 | 0.027994 | 0.018663
2050 | 0 | 0.73 | 0.8 | 0 | 0 | 0 | 0.32848 | 0.023818 | 0.015878 | 2050 | 0 | 0.8 | 0 | 0 | 0 | 0.35998 | 0.026101 | 0.017401
2051 | 0 | 0.73 | 0.8 | 0 | 0 | 0 | 0.30627 | 0.022207 | 0.014805 | 2051 | 0 | 0.8 | 0 | 0 | 0 | 0.33564 | 0.024337 | 0.016225
2052 | 0 | 0.73 | 0.8 | 0 | 0 | 0 | 0.28557 | 0.020706 | 0.013804 | 2052 | 0 | 0.8 | 0 | 0 | 0 | 0.31295 | 0.022691 | 0.015128
2053 | 0 | 0.73 | 0.8 | 0 | 0 | 0 | 0.26626 | 0.019306 | 0.012871 | 2053 | 0 | 0.8 | 0 | 0 | 0 | 0.29179 | 0.021157 | 0.014105
2054 | 0 | 0.73 | 0.8 | 0 | 0 | 0 | 0.24826 | 0.018001 | 0.012001 | 2054 | 0 | 0.8 | 0 | 0 | 0 | 0.27207 | 0.019727 | 0.013151
2055 | 0 | 0.73 | 0.8 | 0 | 0 | 0 | 0.23148 | 0.016784 | 0.011189 | 2055 | 0 | 0.8 | 0 | 0 | 0 | 0.25367 | 0.018393 | 0.012262
2056 | 0 | 0.73 | 0.8 | 0 | 0 | 0 | 0.21583 | 0.015649 | 0.010433 | 2056 | 0 | 0.8 | 0 | 0 | 0 | 0.23652 | 0.01715 | 0.011433
2057 | 0 | 0.73 | 0.8 | 0 | 0 | 0 | 0.20124 | 0.014591 | 0.0097275 | 2057 | 0 | 0.8 | 0 | 0 | 0 | 0.22053 | 0.01599 | 0.01066
2058 | 0 | 0.73 | 0.8 | 0 | 0 | 0 | 0.18763 | 0.013605 | 0.0090699 | 2058 | 0 | 0.8 | 0 | 0 | 0 | 0.20562 | 0.014909 | 0.0099396
2059 | 0 | 0.73 | 0.8 | 0 | 0 | 0 | 0.17495 | 0.012685 | 0.0084567 | 2059 | 0 | 0.8 | 0 | 0 | 0 | 0.19172 | 0.013901 | 0.0092676
2060 | 0 | 0.73 | 0.8 | 0 | 0 | 0 | 0.16312 | 0.011827 | 0.007885 | 2060 | 0 | 0.8 | 0 | 0 | 0 | 0.17876 | 0.012962 | 0.0086411
2061 | 0 | 0.73 | 0.8 | 0 | 0 | 0 | 0.15209 | 0.011028 | 0.0073519 | 2061 | 0 | 0.8 | 0 | 0 | 0 | 0.16667 | 0.012085 | 0.0080569
2062 | 0 | 0.73 | 0.8 | 0 | 0 | 0 | 0.14181 | 0.010282 | 0.0068549 | 2062 | 0 | 0.8 | 0 | 0 | 0 | 0.15541 | 0.011268 | 0.0075122
2063 | 0 | 0.73 | 0.8 | 0 | 0 | 0 | 0.13222 | 0.0095871 | 0.0063914 | 2063 | 0 | 0.8 | 0 | 0 | 0 | 0.1449 | 0.010506 | 0.0070043
2064 | 0 | 0.73 | 0.8 | 0 | 0 | 0 | 0.12328 | 0.008939 | 0.0059593 | 2064 | 0 | 0.8 | 0 | 0 | 0 | 0.1351 | 0.0097962 | 0.0065308
2065 | 0 | 0.73 | 0.8 | 0 | 0 | 0 | 0.11495 | 0.0083347 | 0.0055564 | 2065 | 0 | 0.8 | 0 | 0 | 0 | 0.12597 | 0.0091339 | 0.0060892
2066 | 0 | 0.73 | 0.8 | 0 | 0 | 0 | 0.10718 | 0.0077712 | 0.0051808 | 2066 | 0 | 0.8 | 0 | 0 | 0 | 0.11745 | 0.0085164 | 0.0056776
2067 | 0 | 0.73 | 0.8 | 0 | 0 | 0 | 0.099931 | 0.0072458 | 0.0048305 | 2067 | 0 | 0.8 | 0 | 0 | 0 | 0.10951 | 0.0079406 | 0.0052937
2068 | 0 | 0.73 | 0.8 | 0 | 0 | 0 | 0.093175 | 0.0067559 | 0.004504 | 2068 | 0 | 0.8 | 0 | 0 | 0 | 0.10211 | 0.0074038 | 0.0049358
2069 | 0 | 0.73 | 0.8 | 0 | 0 | 0 | 0.086876 | 0.0062992 | 0.0041995 | 2069 | 0 | 0.8 | 0 | 0 | 0 | 0.095206 | 0.0069032 | 0.0046022
2070 | 0 | 0.73 | 0.8 | 0 | 0 | 0 | 0.081002 | 0.0058733 | 0.0039156 | 2070 | 0 | 0.8 | 0 | 0 | 0 | 0.08877 | 0.0064365 | 0.004291
2071 | 0 | 0.73 | 0.8 | 0 | 0 | 0 | 0.075526 | 0.0054763 | 0.0036508 | 2071 | 0 | 0.8 | 0 | 0 | 0 | 0.082768 | 0.0060014 | 0.0040009
2072 | 0 | 0.73 | 0.8 | 0 | 0 | 0 | 0.07042 | 0.005106 | 0.003404 | 2072 | 0 | 0.8 | 0 | 0 | 0 | 0.077173 | 0.0055957 | 0.0037304
2073 | 0 | 0.73 | 0.8 | 0 | 0 | 0 | 0.065659 | 0.0047608 | 0.0031739 | 2073 | 0 | 0.8 | 0 | 0 | 0 | 0.071955 | 0.0052174 | 0.0034782
2074 | 0 | 0.73 | 0.8 | 0 | 0 | 0 | 0.06122 | 0.004439 | 0.0029593 | 2074 | 0 | 0.8 | 0 | 0 | 0 | 0.067091 | 0.0048646 | 0.0032431
2075 | 0 | 0.73 | 0.8 | 0 | 0 | 0 | 0.057081 | 0.0041389 | 0.0027592 | 2075 | 0 | 0.8 | 0 | 0 | 0 | 0.062555 | 0.0045357 | 0.0030238
2076 | 0 | 0.73 | 0.8 | 0 | 0 | 0 | 0.053222 | 0.0038591 | 0.0025727 | 2076 | 0 | 0.8 | 0 | 0 | 0 | 0.058326 | 0.0042291 | 0.0028194
2077 | 0 | 0.73 | 0.8 | 0 | 0 | 0 | 0.049624 | 0.0035982 | 0.0023988 | 2077 | 0 | 0.8 | 0 | 0 | 0 | 0.054383 | 0.0039432 | 0.0026288
2078 | 0 | 0.73 | 0.8 | 0 | 0 | 0 | 0.046269 | 0.0033549 | 0.0022366 | 2078 | 0 | 0.8 | 0 | 0 | 0 | 0.050706 | 0.0036766 | 0.0024511
2079 | 0 | 0.73 | 0.8 | 0 | 0 | 0 | 0.043141 | 0.0031281 | 0.0020854 | 2079 | 0 | 0.8 | 0 | 0 | 0 | 0.047278 | 0.003428 | 0.0022854
2080 | 0 | 0.73 | 0.8 | 0 | 0 | 0 | 0.040225 | 0.0029166 | 0.0019444 | 2080 | 0 | 0.8 | 0 | 0 | 0 | 0.044082 | 0.0031963 | 0.0021309
Note on K7: Transferred from parameter sheet
Note on W7: Transferred from parameter sheet
Note on K8: Transferred from parameter sheet
Note on W8: Transferred from parameter sheet
Note on K10: Calculates e^-k for use in columns H and I
Note on W10: Calculates e^-k for use in columns H and I
Note on K11: Zero delay is equivalent to average decomposition start at beginning of month 7 (half way through the first year of deposition)
Note on W11: Zero delay is equivalent to average decomposition start at beginning of month 7 (half way through the first year of deposition)
Note on K12: Calculates e^-k*((13-M)/12) for use in columns F and G.
Note on W12: Calculates e^-k*((13-M)/12) for use in columns F and G.
Note on C15: Transferred from activity sheet
Note on E15: Methane correction factor from MCF sheet
Note on F15: Calculates the mass of DOC in the deposited material which will actually degrade in the SWDS. Equation 4 on the Theory sheet.
Note on G15: Calculates the mass of DDOC from material deposited in each year which is left in the SWDS at the end of the year. Equation 5 on the Theory sheet.
Note on H15: Calculates the amount of DDOCm from material deposited each year, which is decomposed to methane and carbon dioxide in the deposition year. Equation 6 on the Theory sheet.
Note on I15: Calculates the total amount of DDOCm left not decomposed in the SWDS at the end of the year. Equation 7 on the Theory sheet.
Note on J15: Calculates the total mass of DDOC dedomposed to methane and carbon dioxide each year. Equation 8 on the Theory sheet.
Note on K15: Calculates the mass of methane formed from DDOCm decomposed. Equation 9 on the Theory sheet.
Note on P15: Transferred from activity sheet
Note on Q15: Methane correction factor from MCF sheet
Note on R15: Calculates the mass of DOC in the deposited material which will actually degrade in the SWDS. Equation 4 on the Theory sheet.
Note on S15: Calculates the mass of DDOC from material deposited in each year which is left in the SWDS at the end of the year. Equation 5 on the Theory sheet.
Note on T15: Calculates the amount of DDOCm from material deposited each year, which is decomposed to methane and carbon dioxide in the deposition year. Equation 6 on the Theory sheet.
Note on U15: Calculates the total amount of DDOCm left not decomposed in the SWDS at the end of the year. Equation 7 on the Theory sheet.
Note on V15: Calculates the total mass of DDOC dedomposed to methane and carbon dioxide each year. Equation 8 on the Theory sheet.
Note on W15: Calculates the mass of methane formed from DDOCm decomposed. Equation 9 on the Theory sheet.
Dry Basis
Wet Basis

## Sludge
Methane calculation from: Sludge
[9 empty] | National values | [8 empty] | National values
|  |  |  | DOC |  |  |  | DOC | 0 |  |  |  | DOC |  |  |  | DOC | 0.05
|  |  |  | DOCf |  |  |  | DOCf | 0.5 |  |  |  | DOCf |  |  |  | DOCf | 0.5
|  |  |  | Methane generation rate constant |  |  |  | k | 0.4 |  |  |  | Methane generation rate constant |  |  |  | k | 0.4
|  |  |  | Half-life time (t1/2, years): |  |  |  | h = ln(2)/k | 1.7329 |  |  |  | Half-life time (t1/2, years): |  |  |  | h = ln(2)/k | 1.7329
|  |  |  | exp1 |  |  |  | exp(-k) | 0.67032 |  |  |  | exp1 |  |  |  | exp(-k) | 0.67032
|  |  |  | Process start in deposition year. Month M |  |  |  | M | 13 |  |  |  | Process start in deposition year. Month M |  |  |  | M | 13
|  |  |  | exp2 |  |  |  | exp(-k*((13-M)/12)) | 1 |  |  |  | exp2 |  |  |  | exp(-k*((13-M)/12)) | 1
|  |  |  | Fraction to CH4 |  |  |  | F | 0.5 |  |  |  | Fraction to CH4 |  |  |  | F | 0.5
Year | Amount deposited | Dry matter content | MCF | Decomposable DOC (DDOCm) deposited | DDOCm not reacted. Deposition year | DDOCm decomposed. Deposition year | DDOCm accumulated in SWDS end of year | DDOCm decomposed | CH4 generated | Year | Amount deposited | MCF | Decomposable DOC (DDOCm) deposited | DDOCm not reacted. Deposition year | DDOCm decomposed. Deposition year | DDOCm accumulated in SWDS end of year | DDOCm decomposed | CH4 generated
| W | dm | MCF | D = W * dm * DOC * DOCf * MCF | B = D * exp2 | C = D * (1- exp2) | H = B + (Hlast year * exp1) | E = C + Hlast year * (1 - exp1) | Q = E * 16/12 * F |  | W | MCF | D = W * DOC * DOCf * MCF | B = D * exp2 | C = D * (1- exp2) | H = B + (Hlast year * exp1) | E = C + Hlast year * (1 - exp1) | Q = E * 16/12 * F
| Gg | fraction | fraction | Gg | Gg | Gg | Gg | Gg | Gg |  | Gg | fraction | Gg | Gg | Gg | Gg | Gg | Gg
2000 | 0 | 0 | 0.8 | 0 | 0 | 0 | 0 | 0 | 0 | 2000 | 0 | 0.8 | 0 | 0 | 0 | 0 | 0 | 0
2001 | 0 | 0 | 0.8 | 0 | 0 | 0 | 0 | 0 | 0 | 2001 | 0 | 0.8 | 0 | 0 | 0 | 0 | 0 | 0
2002 | 0 | 0 | 0.8 | 0 | 0 | 0 | 0 | 0 | 0 | 2002 | 0 | 0.8 | 0 | 0 | 0 | 0 | 0 | 0
2003 | 0 | 0 | 0.8 | 0 | 0 | 0 | 0 | 0 | 0 | 2003 | 0 | 0.8 | 0 | 0 | 0 | 0 | 0 | 0
2004 | 0 | 0 | 0.8 | 0 | 0 | 0 | 0 | 0 | 0 | 2004 | 0 | 0.8 | 0 | 0 | 0 | 0 | 0 | 0
2005 | 0 | 0 | 0.8 | 0 | 0 | 0 | 0 | 0 | 0 | 2005 | 0 | 0.8 | 0 | 0 | 0 | 0 | 0 | 0
2006 | 0 | 0 | 0.8 | 0 | 0 | 0 | 0 | 0 | 0 | 2006 | 0 | 0.8 | 0 | 0 | 0 | 0 | 0 | 0
2007 | 0 | 0 | 0.8 | 0 | 0 | 0 | 0 | 0 | 0 | 2007 | 0 | 0.8 | 0 | 0 | 0 | 0 | 0 | 0
2008 | 0 | 0 | 0.8 | 0 | 0 | 0 | 0 | 0 | 0 | 2008 | 0 | 0.8 | 0 | 0 | 0 | 0 | 0 | 0
2009 | 0 | 0 | 0.8 | 0 | 0 | 0 | 0 | 0 | 0 | 2009 | 0 | 0.8 | 0 | 0 | 0 | 0 | 0 | 0
2010 | 0 | 0 | 0.8 | 0 | 0 | 0 | 0 | 0 | 0 | 2010 | 0 | 0.8 | 0 | 0 | 0 | 0 | 0 | 0
2011 | 0 | 0 | 0.8 | 0 | 0 | 0 | 0 | 0 | 0 | 2011 | 0 | 0.8 | 0 | 0 | 0 | 0 | 0 | 0
2012 | 0 | 0 | 0.8 | 0 | 0 | 0 | 0 | 0 | 0 | 2012 | 0 | 0.8 | 0 | 0 | 0 | 0 | 0 | 0
2013 | 0 | 0 | 0.8 | 0 | 0 | 0 | 0 | 0 | 0 | 2013 | 0 | 0.8 | 0 | 0 | 0 | 0 | 0 | 0
2014 | 0 | 0 | 0.8 | 0 | 0 | 0 | 0 | 0 | 0 | 2014 | 0 | 0.8 | 0 | 0 | 0 | 0 | 0 | 0
2015 | 0 | 0 | 0.8 | 0 | 0 | 0 | 0 | 0 | 0 | 2015 | 0 | 0.8 | 0 | 0 | 0 | 0 | 0 | 0
2016 | 0 | 0 | 0.8 | 0 | 0 | 0 | 0 | 0 | 0 | 2016 | 0 | 0.8 | 0 | 0 | 0 | 0 | 0 | 0
2017 | 0 | 0 | 0.8 | 0 | 0 | 0 | 0 | 0 | 0 | 2017 | 0 | 0.8 | 0 | 0 | 0 | 0 | 0 | 0
2018 | 0 | 0 | 0.8 | 0 | 0 | 0 | 0 | 0 | 0 | 2018 | 0 | 0.8 | 0 | 0 | 0 | 0 | 0 | 0
2019 | 0 | 0 | 0.8 | 0 | 0 | 0 | 0 | 0 | 0 | 2019 | 0 | 0.8 | 0 | 0 | 0 | 0 | 0 | 0
2020 | 0 | 0 | 0.8 | 0 | 0 | 0 | 0 | 0 | 0 | 2020 | 0 | 0.8 | 0 | 0 | 0 | 0 | 0 | 0
2021 | 0 | 0 | 0.8 | 0 | 0 | 0 | 0 | 0 | 0 | 2021 | 0 | 0.8 | 0 | 0 | 0 | 0 | 0 | 0
2022 | 0 | 0 | 0.8 | 0 | 0 | 0 | 0 | 0 | 0 | 2022 | 0 | 0.8 | 0 | 0 | 0 | 0 | 0 | 0
2023 | 0 | 0 | 0.8 | 0 | 0 | 0 | 0 | 0 | 0 | 2023 | 0 | 0.8 | 0 | 0 | 0 | 0 | 0 | 0
2024 | 0 | 0 | 0.8 | 0 | 0 | 0 | 0 | 0 | 0 | 2024 | 0 | 0.8 | 0 | 0 | 0 | 0 | 0 | 0
2025 | 0 | 0 | 0.8 | 0 | 0 | 0 | 0 | 0 | 0 | 2025 | 0 | 0.8 | 0 | 0 | 0 | 0 | 0 | 0
2026 | 0 | 0 | 0.8 | 0 | 0 | 0 | 0 | 0 | 0 | 2026 | 0 | 0.8 | 0 | 0 | 0 | 0 | 0 | 0
2027 | 0 | 0 | 0.8 | 0 | 0 | 0 | 0 | 0 | 0 | 2027 | 0 | 0.8 | 0 | 0 | 0 | 0 | 0 | 0
2028 | 0 | 0 | 0.8 | 0 | 0 | 0 | 0 | 0 | 0 | 2028 | 0 | 0.8 | 0 | 0 | 0 | 0 | 0 | 0
2029 | 0 | 0 | 0.8 | 0 | 0 | 0 | 0 | 0 | 0 | 2029 | 0 | 0.8 | 0 | 0 | 0 | 0 | 0 | 0
2030 | 0 | 0 | 0.8 | 0 | 0 | 0 | 0 | 0 | 0 | 2030 | 0 | 0.8 | 0 | 0 | 0 | 0 | 0 | 0
2031 | 0 | 0 | 0.8 | 0 | 0 | 0 | 0 | 0 | 0 | 2031 | 0 | 0.8 | 0 | 0 | 0 | 0 | 0 | 0
2032 | 0 | 0 | 0.8 | 0 | 0 | 0 | 0 | 0 | 0 | 2032 | 0 | 0.8 | 0 | 0 | 0 | 0 | 0 | 0
2033 | 0 | 0 | 0.8 | 0 | 0 | 0 | 0 | 0 | 0 | 2033 | 0 | 0.8 | 0 | 0 | 0 | 0 | 0 | 0
2034 | 0 | 0 | 0.8 | 0 | 0 | 0 | 0 | 0 | 0 | 2034 | 0 | 0.8 | 0 | 0 | 0 | 0 | 0 | 0
2035 | 0 | 0 | 0.8 | 0 | 0 | 0 | 0 | 0 | 0 | 2035 | 0 | 0.8 | 0 | 0 | 0 | 0 | 0 | 0
2036 | 0 | 0 | 0.8 | 0 | 0 | 0 | 0 | 0 | 0 | 2036 | 0 | 0.8 | 0 | 0 | 0 | 0 | 0 | 0
2037 | 0 | 0 | 0.8 | 0 | 0 | 0 | 0 | 0 | 0 | 2037 | 0 | 0.8 | 0 | 0 | 0 | 0 | 0 | 0
2038 | 0 | 0 | 0.8 | 0 | 0 | 0 | 0 | 0 | 0 | 2038 | 0 | 0.8 | 0 | 0 | 0 | 0 | 0 | 0
2039 | 0 | 0 | 0.8 | 0 | 0 | 0 | 0 | 0 | 0 | 2039 | 0 | 0.8 | 0 | 0 | 0 | 0 | 0 | 0
2040 | 0 | 0 | 0.8 | 0 | 0 | 0 | 0 | 0 | 0 | 2040 | 0 | 0.8 | 0 | 0 | 0 | 0 | 0 | 0
2041 | 0 | 0 | 0.8 | 0 | 0 | 0 | 0 | 0 | 0 | 2041 | 0 | 0.8 | 0 | 0 | 0 | 0 | 0 | 0
2042 | 0 | 0 | 0.8 | 0 | 0 | 0 | 0 | 0 | 0 | 2042 | 0 | 0.8 | 0 | 0 | 0 | 0 | 0 | 0
2043 | 0 | 0 | 0.8 | 0 | 0 | 0 | 0 | 0 | 0 | 2043 | 0 | 0.8 | 0 | 0 | 0 | 0 | 0 | 0
2044 | 0 | 0 | 0.8 | 0 | 0 | 0 | 0 | 0 | 0 | 2044 | 0 | 0.8 | 0 | 0 | 0 | 0 | 0 | 0
2045 | 0 | 0 | 0.8 | 0 | 0 | 0 | 0 | 0 | 0 | 2045 | 0 | 0.8 | 0 | 0 | 0 | 0 | 0 | 0
2046 | 0 | 0 | 0.8 | 0 | 0 | 0 | 0 | 0 | 0 | 2046 | 0 | 0.8 | 0 | 0 | 0 | 0 | 0 | 0
2047 | 0 | 0 | 0.8 | 0 | 0 | 0 | 0 | 0 | 0 | 2047 | 0 | 0.8 | 0 | 0 | 0 | 0 | 0 | 0
2048 | 0 | 0 | 0.8 | 0 | 0 | 0 | 0 | 0 | 0 | 2048 | 0 | 0.8 | 0 | 0 | 0 | 0 | 0 | 0
2049 | 0 | 0 | 0.8 | 0 | 0 | 0 | 0 | 0 | 0 | 2049 | 0 | 0.8 | 0 | 0 | 0 | 0 | 0 | 0
2050 | 0 | 0 | 0.8 | 0 | 0 | 0 | 0 | 0 | 0 | 2050 | 0 | 0.8 | 0 | 0 | 0 | 0 | 0 | 0
2051 | 0 | 0 | 0.8 | 0 | 0 | 0 | 0 | 0 | 0 | 2051 | 0 | 0.8 | 0 | 0 | 0 | 0 | 0 | 0
2052 | 0 | 0 | 0.8 | 0 | 0 | 0 | 0 | 0 | 0 | 2052 | 0 | 0.8 | 0 | 0 | 0 | 0 | 0 | 0
2053 | 0 | 0 | 0.8 | 0 | 0 | 0 | 0 | 0 | 0 | 2053 | 0 | 0.8 | 0 | 0 | 0 | 0 | 0 | 0
2054 | 0 | 0 | 0.8 | 0 | 0 | 0 | 0 | 0 | 0 | 2054 | 0 | 0.8 | 0 | 0 | 0 | 0 | 0 | 0
2055 | 0 | 0 | 0.8 | 0 | 0 | 0 | 0 | 0 | 0 | 2055 | 0 | 0.8 | 0 | 0 | 0 | 0 | 0 | 0
2056 | 0 | 0 | 0.8 | 0 | 0 | 0 | 0 | 0 | 0 | 2056 | 0 | 0.8 | 0 | 0 | 0 | 0 | 0 | 0
2057 | 0 | 0 | 0.8 | 0 | 0 | 0 | 0 | 0 | 0 | 2057 | 0 | 0.8 | 0 | 0 | 0 | 0 | 0 | 0
2058 | 0 | 0 | 0.8 | 0 | 0 | 0 | 0 | 0 | 0 | 2058 | 0 | 0.8 | 0 | 0 | 0 | 0 | 0 | 0
2059 | 0 | 0 | 0.8 | 0 | 0 | 0 | 0 | 0 | 0 | 2059 | 0 | 0.8 | 0 | 0 | 0 | 0 | 0 | 0
2060 | 0 | 0 | 0.8 | 0 | 0 | 0 | 0 | 0 | 0 | 2060 | 0 | 0.8 | 0 | 0 | 0 | 0 | 0 | 0
2061 | 0 | 0 | 0.8 | 0 | 0 | 0 | 0 | 0 | 0 | 2061 | 0 | 0.8 | 0 | 0 | 0 | 0 | 0 | 0
2062 | 0 | 0 | 0.8 | 0 | 0 | 0 | 0 | 0 | 0 | 2062 | 0 | 0.8 | 0 | 0 | 0 | 0 | 0 | 0
2063 | 0 | 0 | 0.8 | 0 | 0 | 0 | 0 | 0 | 0 | 2063 | 0 | 0.8 | 0 | 0 | 0 | 0 | 0 | 0
2064 | 0 | 0 | 0.8 | 0 | 0 | 0 | 0 | 0 | 0 | 2064 | 0 | 0.8 | 0 | 0 | 0 | 0 | 0 | 0
2065 | 0 | 0 | 0.8 | 0 | 0 | 0 | 0 | 0 | 0 | 2065 | 0 | 0.8 | 0 | 0 | 0 | 0 | 0 | 0
2066 | 0 | 0 | 0.8 | 0 | 0 | 0 | 0 | 0 | 0 | 2066 | 0 | 0.8 | 0 | 0 | 0 | 0 | 0 | 0
2067 | 0 | 0 | 0.8 | 0 | 0 | 0 | 0 | 0 | 0 | 2067 | 0 | 0.8 | 0 | 0 | 0 | 0 | 0 | 0
2068 | 0 | 0 | 0.8 | 0 | 0 | 0 | 0 | 0 | 0 | 2068 | 0 | 0.8 | 0 | 0 | 0 | 0 | 0 | 0
2069 | 0 | 0 | 0.8 | 0 | 0 | 0 | 0 | 0 | 0 | 2069 | 0 | 0.8 | 0 | 0 | 0 | 0 | 0 | 0
2070 | 0 | 0 | 0.8 | 0 | 0 | 0 | 0 | 0 | 0 | 2070 | 0 | 0.8 | 0 | 0 | 0 | 0 | 0 | 0
2071 | 0 | 0 | 0.8 | 0 | 0 | 0 | 0 | 0 | 0 | 2071 | 0 | 0.8 | 0 | 0 | 0 | 0 | 0 | 0
2072 | 0 | 0 | 0.8 | 0 | 0 | 0 | 0 | 0 | 0 | 2072 | 0 | 0.8 | 0 | 0 | 0 | 0 | 0 | 0
2073 | 0 | 0 | 0.8 | 0 | 0 | 0 | 0 | 0 | 0 | 2073 | 0 | 0.8 | 0 | 0 | 0 | 0 | 0 | 0
2074 | 0 | 0 | 0.8 | 0 | 0 | 0 | 0 | 0 | 0 | 2074 | 0 | 0.8 | 0 | 0 | 0 | 0 | 0 | 0
2075 | 0 | 0 | 0.8 | 0 | 0 | 0 | 0 | 0 | 0 | 2075 | 0 | 0.8 | 0 | 0 | 0 | 0 | 0 | 0
2076 | 0 | 0 | 0.8 | 0 | 0 | 0 | 0 | 0 | 0 | 2076 | 0 | 0.8 | 0 | 0 | 0 | 0 | 0 | 0
2077 | 0 | 0 | 0.8 | 0 | 0 | 0 | 0 | 0 | 0 | 2077 | 0 | 0.8 | 0 | 0 | 0 | 0 | 0 | 0
2078 | 0 | 0 | 0.8 | 0 | 0 | 0 | 0 | 0 | 0 | 2078 | 0 | 0.8 | 0 | 0 | 0 | 0 | 0 | 0
2079 | 0 | 0 | 0.8 | 0 | 0 | 0 | 0 | 0 | 0 | 2079 | 0 | 0.8 | 0 | 0 | 0 | 0 | 0 | 0
2080 | 0 | 0 | 0.8 | 0 | 0 | 0 | 0 | 0 | 0 | 2080 | 0 | 0.8 | 0 | 0 | 0 | 0 | 0 | 0
Note on K7: Transferred from parameter sheet
Note on W7: Transferred from parameter sheet
Note on K8: Transferred from parameter sheet
Note on W8: Transferred from parameter sheet
Note on K10: Calculates e^-k for use in columns H and I
Note on W10: Calculates e^-k for use in columns H and I
Note on K11: Zero delay is equivalent to average decomposition start at beginning of month 7 (half way through the first year of deposition)
Note on W11: Zero delay is equivalent to average decomposition start at beginning of month 7 (half way through the first year of deposition)
Note on K12: Calculates e^-k*((13-M)/12) for use in columns F and G.
Note on W12: Calculates e^-k*((13-M)/12) for use in columns F and G.
Note on C15: Transferred from activity sheet
Note on E15: Methane correction factor from MCF sheet
Note on F15: Calculates the mass of DOC in the deposited material which will actually degrade in the SWDS. Equation 4 on the Theory sheet.
Note on G15: Calculates the mass of DDOC from material deposited in each year which is left in the SWDS at the end of the year. Equation 5 on the Theory sheet.
Note on H15: Calculates the amount of DDOCm from material deposited each year, which is decomposed to methane and carbon dioxide in the deposition year. Equation 6 on the Theory sheet.
Note on I15: Calculates the total amount of DDOCm left not decomposed in the SWDS at the end of the year. Equation 7 on the Theory sheet.
Note on J15: Calculates the total mass of DDOC dedomposed to methane and carbon dioxide each year. Equation 8 on the Theory sheet.
Note on K15: Calculates the mass of methane formed from DDOCm decomposed. Equation 9 on the Theory sheet.
Note on P15: Transferred from activity sheet
Note on Q15: Methane correction factor from MCF sheet
Note on R15: Calculates the mass of DOC in the deposited material which will actually degrade in the SWDS. Equation 4 on the Theory sheet.
Note on S15: Calculates the mass of DDOC from material deposited in each year which is left in the SWDS at the end of the year. Equation 5 on the Theory sheet.
Note on T15: Calculates the amount of DDOCm from material deposited each year, which is decomposed to methane and carbon dioxide in the deposition year. Equation 6 on the Theory sheet.
Note on U15: Calculates the total amount of DDOCm left not decomposed in the SWDS at the end of the year. Equation 7 on the Theory sheet.
Note on V15: Calculates the total mass of DDOC dedomposed to methane and carbon dioxide each year. Equation 8 on the Theory sheet.
Note on W15: Calculates the mass of methane formed from DDOCm decomposed. Equation 9 on the Theory sheet.
Dry Basis
Wet Basis

## MSW
Methane calculation from: Bulk MSW
This sheet applies only to the bulk waste option and can be deleted when the waste composition option has been chosen
[9 empty] | National values | [8 empty] | National values
|  |  |  | DOC |  |  |  | DOC | 0 |  |  |  | DOC |  |  |  | DOC | 0
|  |  |  | DOCf |  |  |  | DOCf | 0.5 |  |  |  | DOCf |  |  |  | DOCf | 0.5
|  |  |  | Methane generation rate constant |  |  |  | k | 0 |  |  |  | Methane generation rate constant |  |  |  | k | 0
|  |  |  | Half-life time (t1/2, years): |  |  |  | h = ln(2)/k | #DIV/0! |  |  |  | Half-life time (t1/2, years): |  |  |  | h = ln(2)/k | #DIV/0!
|  |  |  | exp1 |  |  |  | exp(-k) | 1 |  |  |  | exp1 |  |  |  | exp(-k) | 1
|  |  |  | Process start in deposition year. Month M |  |  |  | M | 13 |  |  |  | Process start in deposition year. Month M |  |  |  | M | 13
|  |  |  | exp2 |  |  |  | exp(-k*((13-M)/12)) | 1 |  |  |  | exp2 |  |  |  | exp(-k*((13-M)/12)) | 1
|  |  |  | Fraction to CH4 |  |  |  | F | 0.5 |  |  |  | Fraction to CH4 |  |  |  | F | 0.5
Year | Amount deposited | Dry matter content | MCF | Decomposable DOC (DDOCm) deposited | DDOCm not reacted. Deposition year | DDOCm decomposed. Deposition year | DDOCm accumulated in SWDS end of year | DDOCm decomposed | CH4 generated | Year | Amount deposited | MCF | Decomposable DOC (DDOCm) deposited | DDOCm not reacted. Deposition year | DDOCm decomposed. Deposition year | DDOCm accumulated in SWDS end of year | DDOCm decomposed | CH4 generated
| W | dm | MCF | D = W * dm * DOC * DOCf * MCF | B = D * exp2 | C = D * (1- exp2) | H = B + (Hlast year * exp1) | E = C + Hlast year * (1 - exp1) | Q = E * 16/12 * F |  | W | MCF | D = W * DOC * DOCf * MCF | B = D * exp2 | C = D * (1- exp2) | H = B + (Hlast year * exp1) | E = C + Hlast year * (1 - exp1) | Q = E * 16/12 * F
| Gg | fraction | fraction | Gg | Gg | Gg | Gg | Gg | Gg |  | Gg | fraction | Gg | Gg | Gg | Gg | Gg | Gg
2000 | 26.1649 | 0 | 0.8 | 0 | 0 | 0 | 0 | 0 | 0 | 2000 | 26.1649 | 0.8 | 0 | 0 | 0 | 0 | 0 | 0
2001 | 26.6514 | 0 | 0.8 | 0 | 0 | 0 | 0 | 0 | 0 | 2001 | 26.6514 | 0.8 | 0 | 0 | 0 | 0 | 0 | 0
2002 | 27.4539 | 0 | 0.8 | 0 | 0 | 0 | 0 | 0 | 0 | 2002 | 27.4539 | 0.8 | 0 | 0 | 0 | 0 | 0 | 0
2003 | 29.6199 | 0 | 0.8 | 0 | 0 | 0 | 0 | 0 | 0 | 2003 | 29.6199 | 0.8 | 0 | 0 | 0 | 0 | 0 | 0
2004 | 29.9205 | 0 | 0.8 | 0 | 0 | 0 | 0 | 0 | 0 | 2004 | 29.9205 | 0.8 | 0 | 0 | 0 | 0 | 0 | 0
2005 | 30.7351 | 0 | 0.8 | 0 | 0 | 0 | 0 | 0 | 0 | 2005 | 30.7351 | 0.8 | 0 | 0 | 0 | 0 | 0 | 0
2006 | 31.3561 | 0 | 0.8 | 0 | 0 | 0 | 0 | 0 | 0 | 2006 | 31.3561 | 0.8 | 0 | 0 | 0 | 0 | 0 | 0
2007 | 31.9761 | 0 | 0.8 | 0 | 0 | 0 | 0 | 0 | 0 | 2007 | 31.9761 | 0.8 | 0 | 0 | 0 | 0 | 0 | 0
2008 | 32.5913 | 0 | 0.8 | 0 | 0 | 0 | 0 | 0 | 0 | 2008 | 32.5913 | 0.8 | 0 | 0 | 0 | 0 | 0 | 0
2009 | 33.1971 | 0 | 0.8 | 0 | 0 | 0 | 0 | 0 | 0 | 2009 | 33.1971 | 0.8 | 0 | 0 | 0 | 0 | 0 | 0
2010 | 38.6311 | 0 | 0.8 | 0 | 0 | 0 | 0 | 0 | 0 | 2010 | 38.6311 | 0.8 | 0 | 0 | 0 | 0 | 0 | 0
2011 | 39.9586 | 0 | 0.8 | 0 | 0 | 0 | 0 | 0 | 0 | 2011 | 39.9586 | 0.8 | 0 | 0 | 0 | 0 | 0 | 0
2012 | 41.0234 | 0 | 0.8 | 0 | 0 | 0 | 0 | 0 | 0 | 2012 | 41.0234 | 0.8 | 0 | 0 | 0 | 0 | 0 | 0
2013 | 42.1109 | 0 | 0.8 | 0 | 0 | 0 | 0 | 0 | 0 | 2013 | 42.1109 | 0.8 | 0 | 0 | 0 | 0 | 0 | 0
2014 | 43.1779 | 0 | 0.8 | 0 | 0 | 0 | 0 | 0 | 0 | 2014 | 43.1779 | 0.8 | 0 | 0 | 0 | 0 | 0 | 0
2015 | 44.2474 | 0 | 0.8 | 0 | 0 | 0 | 0 | 0 | 0 | 2015 | 44.2474 | 0.8 | 0 | 0 | 0 | 0 | 0 | 0
2016 | 45.3093 | 0 | 0.8 | 0 | 0 | 0 | 0 | 0 | 0 | 2016 | 45.3093 | 0.8 | 0 | 0 | 0 | 0 | 0 | 0
2017 | 45.3351 | 0 | 0.8 | 0 | 0 | 0 | 0 | 0 | 0 | 2017 | 45.3351 | 0.8 | 0 | 0 | 0 | 0 | 0 | 0
2018 | 45.473 | 0 | 0.8 | 0 | 0 | 0 | 0 | 0 | 0 | 2018 | 45.473 | 0.8 | 0 | 0 | 0 | 0 | 0 | 0
2019 | 45.5786 | 0 | 0.8 | 0 | 0 | 0 | 0 | 0 | 0 | 2019 | 45.5786 | 0.8 | 0 | 0 | 0 | 0 | 0 | 0
2020 | 45.6535 | 0 | 0.8 | 0 | 0 | 0 | 0 | 0 | 0 | 2020 | 45.6535 | 0.8 | 0 | 0 | 0 | 0 | 0 | 0
2021 | 45.6989 | 0 | 0.8 | 0 | 0 | 0 | 0 | 0 | 0 | 2021 | 45.6989 | 0.8 | 0 | 0 | 0 | 0 | 0 | 0
2022 | 45.7163 | 0 | 0.8 | 0 | 0 | 0 | 0 | 0 | 0 | 2022 | 45.7163 | 0.8 | 0 | 0 | 0 | 0 | 0 | 0
2023 | 45.7071 | 0 | 0.8 | 0 | 0 | 0 | 0 | 0 | 0 | 2023 | 45.7071 | 0.8 | 0 | 0 | 0 | 0 | 0 | 0
2024 | 45.6723 | 0 | 0.8 | 0 | 0 | 0 | 0 | 0 | 0 | 2024 | 45.6723 | 0.8 | 0 | 0 | 0 | 0 | 0 | 0
2025 | 45.6133 | 0 | 0.8 | 0 | 0 | 0 | 0 | 0 | 0 | 2025 | 45.6133 | 0.8 | 0 | 0 | 0 | 0 | 0 | 0
2026 | 45.5313 | 0 | 0.8 | 0 | 0 | 0 | 0 | 0 | 0 | 2026 | 45.5313 | 0.8 | 0 | 0 | 0 | 0 | 0 | 0
2027 | 45.4273 | 0 | 0.8 | 0 | 0 | 0 | 0 | 0 | 0 | 2027 | 45.4273 | 0.8 | 0 | 0 | 0 | 0 | 0 | 0
2028 | 45.3025 | 0 | 0.8 | 0 | 0 | 0 | 0 | 0 | 0 | 2028 | 45.3025 | 0.8 | 0 | 0 | 0 | 0 | 0 | 0
2029 | 45.1579 | 0 | 0.8 | 0 | 0 | 0 | 0 | 0 | 0 | 2029 | 45.1579 | 0.8 | 0 | 0 | 0 | 0 | 0 | 0
2030 | 44.9965 | 0 | 0.8 | 0 | 0 | 0 | 0 | 0 | 0 | 2030 | 44.9965 | 0.8 | 0 | 0 | 0 | 0 | 0 | 0
2031 | 0 | 0 | 0.8 | 0 | 0 | 0 | 0 | 0 | 0 | 2031 | 0 | 0.8 | 0 | 0 | 0 | 0 | 0 | 0
2032 | 0 | 0 | 0.8 | 0 | 0 | 0 | 0 | 0 | 0 | 2032 | 0 | 0.8 | 0 | 0 | 0 | 0 | 0 | 0
2033 | 0 | 0 | 0.8 | 0 | 0 | 0 | 0 | 0 | 0 | 2033 | 0 | 0.8 | 0 | 0 | 0 | 0 | 0 | 0
2034 | 0 | 0 | 0.8 | 0 | 0 | 0 | 0 | 0 | 0 | 2034 | 0 | 0.8 | 0 | 0 | 0 | 0 | 0 | 0
2035 | 0 | 0 | 0.8 | 0 | 0 | 0 | 0 | 0 | 0 | 2035 | 0 | 0.8 | 0 | 0 | 0 | 0 | 0 | 0
2036 | 0 | 0 | 0.8 | 0 | 0 | 0 | 0 | 0 | 0 | 2036 | 0 | 0.8 | 0 | 0 | 0 | 0 | 0 | 0
2037 | 0 | 0 | 0.8 | 0 | 0 | 0 | 0 | 0 | 0 | 2037 | 0 | 0.8 | 0 | 0 | 0 | 0 | 0 | 0
2038 | 0 | 0 | 0.8 | 0 | 0 | 0 | 0 | 0 | 0 | 2038 | 0 | 0.8 | 0 | 0 | 0 | 0 | 0 | 0
2039 | 0 | 0 | 0.8 | 0 | 0 | 0 | 0 | 0 | 0 | 2039 | 0 | 0.8 | 0 | 0 | 0 | 0 | 0 | 0
2040 | 0 | 0 | 0.8 | 0 | 0 | 0 | 0 | 0 | 0 | 2040 | 0 | 0.8 | 0 | 0 | 0 | 0 | 0 | 0
2041 | 0 | 0 | 0.8 | 0 | 0 | 0 | 0 | 0 | 0 | 2041 | 0 | 0.8 | 0 | 0 | 0 | 0 | 0 | 0
2042 | 0 | 0 | 0.8 | 0 | 0 | 0 | 0 | 0 | 0 | 2042 | 0 | 0.8 | 0 | 0 | 0 | 0 | 0 | 0
2043 | 0 | 0 | 0.8 | 0 | 0 | 0 | 0 | 0 | 0 | 2043 | 0 | 0.8 | 0 | 0 | 0 | 0 | 0 | 0
2044 | 0 | 0 | 0.8 | 0 | 0 | 0 | 0 | 0 | 0 | 2044 | 0 | 0.8 | 0 | 0 | 0 | 0 | 0 | 0
2045 | 0 | 0 | 0.8 | 0 | 0 | 0 | 0 | 0 | 0 | 2045 | 0 | 0.8 | 0 | 0 | 0 | 0 | 0 | 0
2046 | 0 | 0 | 0.8 | 0 | 0 | 0 | 0 | 0 | 0 | 2046 | 0 | 0.8 | 0 | 0 | 0 | 0 | 0 | 0
2047 | 0 | 0 | 0.8 | 0 | 0 | 0 | 0 | 0 | 0 | 2047 | 0 | 0.8 | 0 | 0 | 0 | 0 | 0 | 0
2048 | 0 | 0 | 0.8 | 0 | 0 | 0 | 0 | 0 | 0 | 2048 | 0 | 0.8 | 0 | 0 | 0 | 0 | 0 | 0
2049 | 0 | 0 | 0.8 | 0 | 0 | 0 | 0 | 0 | 0 | 2049 | 0 | 0.8 | 0 | 0 | 0 | 0 | 0 | 0
2050 | 0 | 0 | 0.8 | 0 | 0 | 0 | 0 | 0 | 0 | 2050 | 0 | 0.8 | 0 | 0 | 0 | 0 | 0 | 0
2051 | 0 | 0 | 0.8 | 0 | 0 | 0 | 0 | 0 | 0 | 2051 | 0 | 0.8 | 0 | 0 | 0 | 0 | 0 | 0
2052 | 0 | 0 | 0.8 | 0 | 0 | 0 | 0 | 0 | 0 | 2052 | 0 | 0.8 | 0 | 0 | 0 | 0 | 0 | 0
2053 | 0 | 0 | 0.8 | 0 | 0 | 0 | 0 | 0 | 0 | 2053 | 0 | 0.8 | 0 | 0 | 0 | 0 | 0 | 0
2054 | 0 | 0 | 0.8 | 0 | 0 | 0 | 0 | 0 | 0 | 2054 | 0 | 0.8 | 0 | 0 | 0 | 0 | 0 | 0
2055 | 0 | 0 | 0.8 | 0 | 0 | 0 | 0 | 0 | 0 | 2055 | 0 | 0.8 | 0 | 0 | 0 | 0 | 0 | 0
2056 | 0 | 0 | 0.8 | 0 | 0 | 0 | 0 | 0 | 0 | 2056 | 0 | 0.8 | 0 | 0 | 0 | 0 | 0 | 0
2057 | 0 | 0 | 0.8 | 0 | 0 | 0 | 0 | 0 | 0 | 2057 | 0 | 0.8 | 0 | 0 | 0 | 0 | 0 | 0
2058 | 0 | 0 | 0.8 | 0 | 0 | 0 | 0 | 0 | 0 | 2058 | 0 | 0.8 | 0 | 0 | 0 | 0 | 0 | 0
2059 | 0 | 0 | 0.8 | 0 | 0 | 0 | 0 | 0 | 0 | 2059 | 0 | 0.8 | 0 | 0 | 0 | 0 | 0 | 0
2060 | 0 | 0 | 0.8 | 0 | 0 | 0 | 0 | 0 | 0 | 2060 | 0 | 0.8 | 0 | 0 | 0 | 0 | 0 | 0
2061 | 0 | 0 | 0.8 | 0 | 0 | 0 | 0 | 0 | 0 | 2061 | 0 | 0.8 | 0 | 0 | 0 | 0 | 0 | 0
2062 | 0 | 0 | 0.8 | 0 | 0 | 0 | 0 | 0 | 0 | 2062 | 0 | 0.8 | 0 | 0 | 0 | 0 | 0 | 0
2063 | 0 | 0 | 0.8 | 0 | 0 | 0 | 0 | 0 | 0 | 2063 | 0 | 0.8 | 0 | 0 | 0 | 0 | 0 | 0
2064 | 0 | 0 | 0.8 | 0 | 0 | 0 | 0 | 0 | 0 | 2064 | 0 | 0.8 | 0 | 0 | 0 | 0 | 0 | 0
2065 | 0 | 0 | 0.8 | 0 | 0 | 0 | 0 | 0 | 0 | 2065 | 0 | 0.8 | 0 | 0 | 0 | 0 | 0 | 0
2066 | 0 | 0 | 0.8 | 0 | 0 | 0 | 0 | 0 | 0 | 2066 | 0 | 0.8 | 0 | 0 | 0 | 0 | 0 | 0
2067 | 0 | 0 | 0.8 | 0 | 0 | 0 | 0 | 0 | 0 | 2067 | 0 | 0.8 | 0 | 0 | 0 | 0 | 0 | 0
2068 | 0 | 0 | 0.8 | 0 | 0 | 0 | 0 | 0 | 0 | 2068 | 0 | 0.8 | 0 | 0 | 0 | 0 | 0 | 0
2069 | 0 | 0 | 0.8 | 0 | 0 | 0 | 0 | 0 | 0 | 2069 | 0 | 0.8 | 0 | 0 | 0 | 0 | 0 | 0
2070 | 0 | 0 | 0.8 | 0 | 0 | 0 | 0 | 0 | 0 | 2070 | 0 | 0.8 | 0 | 0 | 0 | 0 | 0 | 0
2071 | 0 | 0 | 0.8 | 0 | 0 | 0 | 0 | 0 | 0 | 2071 | 0 | 0.8 | 0 | 0 | 0 | 0 | 0 | 0
2072 | 0 | 0 | 0.8 | 0 | 0 | 0 | 0 | 0 | 0 | 2072 | 0 | 0.8 | 0 | 0 | 0 | 0 | 0 | 0
2073 | 0 | 0 | 0.8 | 0 | 0 | 0 | 0 | 0 | 0 | 2073 | 0 | 0.8 | 0 | 0 | 0 | 0 | 0 | 0
2074 | 0 | 0 | 0.8 | 0 | 0 | 0 | 0 | 0 | 0 | 2074 | 0 | 0.8 | 0 | 0 | 0 | 0 | 0 | 0
2075 | 0 | 0 | 0.8 | 0 | 0 | 0 | 0 | 0 | 0 | 2075 | 0 | 0.8 | 0 | 0 | 0 | 0 | 0 | 0
2076 | 0 | 0 | 0.8 | 0 | 0 | 0 | 0 | 0 | 0 | 2076 | 0 | 0.8 | 0 | 0 | 0 | 0 | 0 | 0
2077 | 0 | 0 | 0.8 | 0 | 0 | 0 | 0 | 0 | 0 | 2077 | 0 | 0.8 | 0 | 0 | 0 | 0 | 0 | 0
2078 | 0 | 0 | 0.8 | 0 | 0 | 0 | 0 | 0 | 0 | 2078 | 0 | 0.8 | 0 | 0 | 0 | 0 | 0 | 0
2079 | 0 | 0 | 0.8 | 0 | 0 | 0 | 0 | 0 | 0 | 2079 | 0 | 0.8 | 0 | 0 | 0 | 0 | 0 | 0
2080 | 0 | 0 | 0.8 | 0 | 0 | 0 | 0 | 0 | 0 | 2080 | 0 | 0.8 | 0 | 0 | 0 | 0 | 0 | 0
Note on K7: Transferred from parameter sheet
Note on W7: Transferred from parameter sheet
Note on K8: Transferred from parameter sheet
Note on W8: Transferred from parameter sheet
Note on K10: Calculates e^-k for use in columns H and I
Note on W10: Calculates e^-k for use in columns H and I
Note on K11: Zero delay is equivalent to average decomposition start at beginning of month 7 (half way through the first year of deposition)
Note on W11: Zero delay is equivalent to average decomposition start at beginning of month 7 (half way through the first year of deposition)
Note on K12: Calculates e^-k*((13-M)/12) for use in columns F and G.
Note on W12: Calculates e^-k*((13-M)/12) for use in columns F and G.
Note on C15: Transferred from activity sheet
Note on E15: Methane correction factor from MCF sheet
Note on F15: Calculates the mass of DOC in the deposited material which will actually degrade in the SWDS. Equation 4 on the Theory sheet.
Note on G15: Calculates the mass of DDOC from material deposited in each year which is left in the SWDS at the end of the year. Equation 5 on the Theory sheet.
Note on H15: Calculates the amount of DDOCm from material deposited each year, which is decomposed to methane and carbon dioxide in the deposition year. Equation 6 on the Theory sheet.
Note on I15: Calculates the total amount of DDOCm left not decomposed in the SWDS at the end of the year. Equation 7 on the Theory sheet.
Note on J15: Calculates the total mass of DDOC dedomposed to methane and carbon dioxide each year. Equation 8 on the Theory sheet.
Note on K15: Calculates the mass of methane formed from DDOCm decomposed. Equation 9 on the Theory sheet.
Note on P15: Transferred from activity sheet
Note on Q15: Methane correction factor from MCF sheet
Note on R15: Calculates the mass of DOC in the deposited material which will actually degrade in the SWDS. Equation 4 on the Theory sheet.
Note on S15: Calculates the mass of DDOC from material deposited in each year which is left in the SWDS at the end of the year. Equation 5 on the Theory sheet.
Note on T15: Calculates the amount of DDOCm from material deposited each year, which is decomposed to methane and carbon dioxide in the deposition year. Equation 6 on the Theory sheet.
Note on U15: Calculates the total amount of DDOCm left not decomposed in the SWDS at the end of the year. Equation 7 on the Theory sheet.
Note on V15: Calculates the total mass of DDOC dedomposed to methane and carbon dioxide each year. Equation 8 on the Theory sheet.
Note on W15: Calculates the mass of methane formed from DDOCm decomposed. Equation 9 on the Theory sheet.
Dry Basis
Wet Basis

## Industry
Methane calculation from: Sludge
[9 empty] | National values | [8 empty] | National values
|  |  |  | DOC |  |  |  | DOC | 0 |  |  |  | DOC |  |  |  | DOC | 0.15
|  |  |  | DOCf |  |  |  | DOCf | 0.5 |  |  |  | DOCf |  |  |  | DOCf | 0.5
|  |  |  | Methane generation rate constant |  |  |  | k | 0.17 |  |  |  | Methane generation rate constant |  |  |  | k | 0.17
|  |  |  | Half-life time (t1/2, years): |  |  |  | h = ln(2)/k | 4.0773 |  |  |  | Half-life time (t1/2, years): |  |  |  | h = ln(2)/k | 4.0773
|  |  |  | exp1 |  |  |  | exp(-k) | 0.84366 |  |  |  | exp1 |  |  |  | exp(-k) | 0.84366
|  |  |  | Process start in deposition year. Month M |  |  |  | M | 13 |  |  |  | Process start in deposition year. Month M |  |  |  | M | 13
|  |  |  | exp2 |  |  |  | exp(-k*((13-M)/12)) | 1 |  |  |  | exp2 |  |  |  | exp(-k*((13-M)/12)) | 1
|  |  |  | Fraction to CH4 |  |  |  | F | 0.5 |  |  |  | Fraction to CH4 |  |  |  | F | 0.5
Year | Amount deposited | Dry matter content | MCF | Decomposable DOC (DDOCm) deposited | DDOCm not reacted. Deposition year | DDOCm decomposed. Deposition year | DDOCm accumulated in SWDS end of year | DDOCm decomposed | CH4 generated | Year | Amount deposited | MCF | Decomposable DOC (DDOCm) deposited | DDOCm not reacted. Deposition year | DDOCm decomposed. Deposition year | DDOCm accumulated in SWDS end of year | DDOCm decomposed | CH4 generated
| W | dm | MCF | D = W * dm * DOC * DOCf * MCF | B = D * exp2 | C = D * (1- exp2) | H = B + (Hlast year * exp1) | E = C + Hlast year * (1 - exp1) | Q = E * 16/12 * F |  | W | MCF | D = W * DOC * DOCf * MCF | B = D * exp2 | C = D * (1- exp2) | H = B + (Hlast year * exp1) | E = C + Hlast year * (1 - exp1) | Q = E * 16/12 * F
| Gg | fraction | fraction | Gg | Gg | Gg | Gg | Gg | Gg |  | Gg | fraction | Gg | Gg | Gg | Gg | Gg | Gg
2000 | 0 | 0 | 0.8 | 0 | 0 | 0 | 0 | 0 | 0 | 2000 | 0 | 0.8 | 0 | 0 | 0 | 0 | 0 | 0
2001 | 0 | 0 | 0.8 | 0 | 0 | 0 | 0 | 0 | 0 | 2001 | 0 | 0.8 | 0 | 0 | 0 | 0 | 0 | 0
2002 | 0 | 0 | 0.8 | 0 | 0 | 0 | 0 | 0 | 0 | 2002 | 0 | 0.8 | 0 | 0 | 0 | 0 | 0 | 0
2003 | 0 | 0 | 0.8 | 0 | 0 | 0 | 0 | 0 | 0 | 2003 | 0 | 0.8 | 0 | 0 | 0 | 0 | 0 | 0
2004 | 0 | 0 | 0.8 | 0 | 0 | 0 | 0 | 0 | 0 | 2004 | 0 | 0.8 | 0 | 0 | 0 | 0 | 0 | 0
2005 | 0 | 0 | 0.8 | 0 | 0 | 0 | 0 | 0 | 0 | 2005 | 0 | 0.8 | 0 | 0 | 0 | 0 | 0 | 0
2006 | 0 | 0 | 0.8 | 0 | 0 | 0 | 0 | 0 | 0 | 2006 | 0 | 0.8 | 0 | 0 | 0 | 0 | 0 | 0
2007 | 0 | 0 | 0.8 | 0 | 0 | 0 | 0 | 0 | 0 | 2007 | 0 | 0.8 | 0 | 0 | 0 | 0 | 0 | 0
2008 | 0 | 0 | 0.8 | 0 | 0 | 0 | 0 | 0 | 0 | 2008 | 0 | 0.8 | 0 | 0 | 0 | 0 | 0 | 0
2009 | 0 | 0 | 0.8 | 0 | 0 | 0 | 0 | 0 | 0 | 2009 | 0 | 0.8 | 0 | 0 | 0 | 0 | 0 | 0
2010 | 0 | 0 | 0.8 | 0 | 0 | 0 | 0 | 0 | 0 | 2010 | 0 | 0.8 | 0 | 0 | 0 | 0 | 0 | 0
2011 | 0 | 0 | 0.8 | 0 | 0 | 0 | 0 | 0 | 0 | 2011 | 0 | 0.8 | 0 | 0 | 0 | 0 | 0 | 0
2012 | 0 | 0 | 0.8 | 0 | 0 | 0 | 0 | 0 | 0 | 2012 | 0 | 0.8 | 0 | 0 | 0 | 0 | 0 | 0
2013 | 0 | 0 | 0.8 | 0 | 0 | 0 | 0 | 0 | 0 | 2013 | 0 | 0.8 | 0 | 0 | 0 | 0 | 0 | 0
2014 | 0 | 0 | 0.8 | 0 | 0 | 0 | 0 | 0 | 0 | 2014 | 0 | 0.8 | 0 | 0 | 0 | 0 | 0 | 0
2015 | 0 | 0 | 0.8 | 0 | 0 | 0 | 0 | 0 | 0 | 2015 | 0 | 0.8 | 0 | 0 | 0 | 0 | 0 | 0
2016 | 0 | 0 | 0.8 | 0 | 0 | 0 | 0 | 0 | 0 | 2016 | 0 | 0.8 | 0 | 0 | 0 | 0 | 0 | 0
2017 | 0 | 0 | 0.8 | 0 | 0 | 0 | 0 | 0 | 0 | 2017 | 0 | 0.8 | 0 | 0 | 0 | 0 | 0 | 0
2018 | 0 | 0 | 0.8 | 0 | 0 | 0 | 0 | 0 | 0 | 2018 | 0 | 0.8 | 0 | 0 | 0 | 0 | 0 | 0
2019 | 0 | 0 | 0.8 | 0 | 0 | 0 | 0 | 0 | 0 | 2019 | 0 | 0.8 | 0 | 0 | 0 | 0 | 0 | 0
2020 | 0 | 0 | 0.8 | 0 | 0 | 0 | 0 | 0 | 0 | 2020 | 0 | 0.8 | 0 | 0 | 0 | 0 | 0 | 0
2021 | 0 | 0 | 0.8 | 0 | 0 | 0 | 0 | 0 | 0 | 2021 | 0 | 0.8 | 0 | 0 | 0 | 0 | 0 | 0
2022 | 0 | 0 | 0.8 | 0 | 0 | 0 | 0 | 0 | 0 | 2022 | 0 | 0.8 | 0 | 0 | 0 | 0 | 0 | 0
2023 | 0 | 0 | 0.8 | 0 | 0 | 0 | 0 | 0 | 0 | 2023 | 0 | 0.8 | 0 | 0 | 0 | 0 | 0 | 0
2024 | 0 | 0 | 0.8 | 0 | 0 | 0 | 0 | 0 | 0 | 2024 | 0 | 0.8 | 0 | 0 | 0 | 0 | 0 | 0
2025 | 0 | 0 | 0.8 | 0 | 0 | 0 | 0 | 0 | 0 | 2025 | 0 | 0.8 | 0 | 0 | 0 | 0 | 0 | 0
2026 | 0 | 0 | 0.8 | 0 | 0 | 0 | 0 | 0 | 0 | 2026 | 0 | 0.8 | 0 | 0 | 0 | 0 | 0 | 0
2027 | 0 | 0 | 0.8 | 0 | 0 | 0 | 0 | 0 | 0 | 2027 | 0 | 0.8 | 0 | 0 | 0 | 0 | 0 | 0
2028 | 0 | 0 | 0.8 | 0 | 0 | 0 | 0 | 0 | 0 | 2028 | 0 | 0.8 | 0 | 0 | 0 | 0 | 0 | 0
2029 | 0 | 0 | 0.8 | 0 | 0 | 0 | 0 | 0 | 0 | 2029 | 0 | 0.8 | 0 | 0 | 0 | 0 | 0 | 0
2030 | 0 | 0 | 0.8 | 0 | 0 | 0 | 0 | 0 | 0 | 2030 | 0 | 0.8 | 0 | 0 | 0 | 0 | 0 | 0
2031 | 0 | 0 | 0.8 | 0 | 0 | 0 | 0 | 0 | 0 | 2031 | 0 | 0.8 | 0 | 0 | 0 | 0 | 0 | 0
2032 | 0 | 0 | 0.8 | 0 | 0 | 0 | 0 | 0 | 0 | 2032 | 0 | 0.8 | 0 | 0 | 0 | 0 | 0 | 0
2033 | 0 | 0 | 0.8 | 0 | 0 | 0 | 0 | 0 | 0 | 2033 | 0 | 0.8 | 0 | 0 | 0 | 0 | 0 | 0
2034 | 0 | 0 | 0.8 | 0 | 0 | 0 | 0 | 0 | 0 | 2034 | 0 | 0.8 | 0 | 0 | 0 | 0 | 0 | 0
2035 | 0 | 0 | 0.8 | 0 | 0 | 0 | 0 | 0 | 0 | 2035 | 0 | 0.8 | 0 | 0 | 0 | 0 | 0 | 0
2036 | 0 | 0 | 0.8 | 0 | 0 | 0 | 0 | 0 | 0 | 2036 | 0 | 0.8 | 0 | 0 | 0 | 0 | 0 | 0
2037 | 0 | 0 | 0.8 | 0 | 0 | 0 | 0 | 0 | 0 | 2037 | 0 | 0.8 | 0 | 0 | 0 | 0 | 0 | 0
2038 | 0 | 0 | 0.8 | 0 | 0 | 0 | 0 | 0 | 0 | 2038 | 0 | 0.8 | 0 | 0 | 0 | 0 | 0 | 0
2039 | 0 | 0 | 0.8 | 0 | 0 | 0 | 0 | 0 | 0 | 2039 | 0 | 0.8 | 0 | 0 | 0 | 0 | 0 | 0
2040 | 0 | 0 | 0.8 | 0 | 0 | 0 | 0 | 0 | 0 | 2040 | 0 | 0.8 | 0 | 0 | 0 | 0 | 0 | 0
2041 | 0 | 0 | 0.8 | 0 | 0 | 0 | 0 | 0 | 0 | 2041 | 0 | 0.8 | 0 | 0 | 0 | 0 | 0 | 0
2042 | 0 | 0 | 0.8 | 0 | 0 | 0 | 0 | 0 | 0 | 2042 | 0 | 0.8 | 0 | 0 | 0 | 0 | 0 | 0
2043 | 0 | 0 | 0.8 | 0 | 0 | 0 | 0 | 0 | 0 | 2043 | 0 | 0.8 | 0 | 0 | 0 | 0 | 0 | 0
2044 | 0 | 0 | 0.8 | 0 | 0 | 0 | 0 | 0 | 0 | 2044 | 0 | 0.8 | 0 | 0 | 0 | 0 | 0 | 0
2045 | 0 | 0 | 0.8 | 0 | 0 | 0 | 0 | 0 | 0 | 2045 | 0 | 0.8 | 0 | 0 | 0 | 0 | 0 | 0
2046 | 0 | 0 | 0.8 | 0 | 0 | 0 | 0 | 0 | 0 | 2046 | 0 | 0.8 | 0 | 0 | 0 | 0 | 0 | 0
2047 | 0 | 0 | 0.8 | 0 | 0 | 0 | 0 | 0 | 0 | 2047 | 0 | 0.8 | 0 | 0 | 0 | 0 | 0 | 0
2048 | 0 | 0 | 0.8 | 0 | 0 | 0 | 0 | 0 | 0 | 2048 | 0 | 0.8 | 0 | 0 | 0 | 0 | 0 | 0
2049 | 0 | 0 | 0.8 | 0 | 0 | 0 | 0 | 0 | 0 | 2049 | 0 | 0.8 | 0 | 0 | 0 | 0 | 0 | 0
2050 | 0 | 0 | 0.8 | 0 | 0 | 0 | 0 | 0 | 0 | 2050 | 0 | 0.8 | 0 | 0 | 0 | 0 | 0 | 0
2051 | 0 | 0 | 0.8 | 0 | 0 | 0 | 0 | 0 | 0 | 2051 | 0 | 0.8 | 0 | 0 | 0 | 0 | 0 | 0
2052 | 0 | 0 | 0.8 | 0 | 0 | 0 | 0 | 0 | 0 | 2052 | 0 | 0.8 | 0 | 0 | 0 | 0 | 0 | 0
2053 | 0 | 0 | 0.8 | 0 | 0 | 0 | 0 | 0 | 0 | 2053 | 0 | 0.8 | 0 | 0 | 0 | 0 | 0 | 0
2054 | 0 | 0 | 0.8 | 0 | 0 | 0 | 0 | 0 | 0 | 2054 | 0 | 0.8 | 0 | 0 | 0 | 0 | 0 | 0
2055 | 0 | 0 | 0.8 | 0 | 0 | 0 | 0 | 0 | 0 | 2055 | 0 | 0.8 | 0 | 0 | 0 | 0 | 0 | 0
2056 | 0 | 0 | 0.8 | 0 | 0 | 0 | 0 | 0 | 0 | 2056 | 0 | 0.8 | 0 | 0 | 0 | 0 | 0 | 0
2057 | 0 | 0 | 0.8 | 0 | 0 | 0 | 0 | 0 | 0 | 2057 | 0 | 0.8 | 0 | 0 | 0 | 0 | 0 | 0
2058 | 0 | 0 | 0.8 | 0 | 0 | 0 | 0 | 0 | 0 | 2058 | 0 | 0.8 | 0 | 0 | 0 | 0 | 0 | 0
2059 | 0 | 0 | 0.8 | 0 | 0 | 0 | 0 | 0 | 0 | 2059 | 0 | 0.8 | 0 | 0 | 0 | 0 | 0 | 0
2060 | 0 | 0 | 0.8 | 0 | 0 | 0 | 0 | 0 | 0 | 2060 | 0 | 0.8 | 0 | 0 | 0 | 0 | 0 | 0
2061 | 0 | 0 | 0.8 | 0 | 0 | 0 | 0 | 0 | 0 | 2061 | 0 | 0.8 | 0 | 0 | 0 | 0 | 0 | 0
2062 | 0 | 0 | 0.8 | 0 | 0 | 0 | 0 | 0 | 0 | 2062 | 0 | 0.8 | 0 | 0 | 0 | 0 | 0 | 0
2063 | 0 | 0 | 0.8 | 0 | 0 | 0 | 0 | 0 | 0 | 2063 | 0 | 0.8 | 0 | 0 | 0 | 0 | 0 | 0
2064 | 0 | 0 | 0.8 | 0 | 0 | 0 | 0 | 0 | 0 | 2064 | 0 | 0.8 | 0 | 0 | 0 | 0 | 0 | 0
2065 | 0 | 0 | 0.8 | 0 | 0 | 0 | 0 | 0 | 0 | 2065 | 0 | 0.8 | 0 | 0 | 0 | 0 | 0 | 0
2066 | 0 | 0 | 0.8 | 0 | 0 | 0 | 0 | 0 | 0 | 2066 | 0 | 0.8 | 0 | 0 | 0 | 0 | 0 | 0
2067 | 0 | 0 | 0.8 | 0 | 0 | 0 | 0 | 0 | 0 | 2067 | 0 | 0.8 | 0 | 0 | 0 | 0 | 0 | 0
2068 | 0 | 0 | 0.8 | 0 | 0 | 0 | 0 | 0 | 0 | 2068 | 0 | 0.8 | 0 | 0 | 0 | 0 | 0 | 0
2069 | 0 | 0 | 0.8 | 0 | 0 | 0 | 0 | 0 | 0 | 2069 | 0 | 0.8 | 0 | 0 | 0 | 0 | 0 | 0
2070 | 0 | 0 | 0.8 | 0 | 0 | 0 | 0 | 0 | 0 | 2070 | 0 | 0.8 | 0 | 0 | 0 | 0 | 0 | 0
2071 | 0 | 0 | 0.8 | 0 | 0 | 0 | 0 | 0 | 0 | 2071 | 0 | 0.8 | 0 | 0 | 0 | 0 | 0 | 0
2072 | 0 | 0 | 0.8 | 0 | 0 | 0 | 0 | 0 | 0 | 2072 | 0 | 0.8 | 0 | 0 | 0 | 0 | 0 | 0
2073 | 0 | 0 | 0.8 | 0 | 0 | 0 | 0 | 0 | 0 | 2073 | 0 | 0.8 | 0 | 0 | 0 | 0 | 0 | 0
2074 | 0 | 0 | 0.8 | 0 | 0 | 0 | 0 | 0 | 0 | 2074 | 0 | 0.8 | 0 | 0 | 0 | 0 | 0 | 0
2075 | 0 | 0 | 0.8 | 0 | 0 | 0 | 0 | 0 | 0 | 2075 | 0 | 0.8 | 0 | 0 | 0 | 0 | 0 | 0
2076 | 0 | 0 | 0.8 | 0 | 0 | 0 | 0 | 0 | 0 | 2076 | 0 | 0.8 | 0 | 0 | 0 | 0 | 0 | 0
2077 | 0 | 0 | 0.8 | 0 | 0 | 0 | 0 | 0 | 0 | 2077 | 0 | 0.8 | 0 | 0 | 0 | 0 | 0 | 0
2078 | 0 | 0 | 0.8 | 0 | 0 | 0 | 0 | 0 | 0 | 2078 | 0 | 0.8 | 0 | 0 | 0 | 0 | 0 | 0
2079 | 0 | 0 | 0.8 | 0 | 0 | 0 | 0 | 0 | 0 | 2079 | 0 | 0.8 | 0 | 0 | 0 | 0 | 0 | 0
2080 | 0 | 0 | 0.8 | 0 | 0 | 0 | 0 | 0 | 0 | 2080 | 0 | 0.8 | 0 | 0 | 0 | 0 | 0 | 0
Note on K7: Transferred from parameter sheet
Note on W7: Transferred from parameter sheet
Note on K8: Transferred from parameter sheet
Note on W8: Transferred from parameter sheet
Note on K10: Calculates e^-k for use in columns H and I
Note on W10: Calculates e^-k for use in columns H and I
Note on K11: Zero delay is equivalent to average decomposition start at beginning of month 7 (half way through the first year of deposition)
Note on W11: Zero delay is equivalent to average decomposition start at beginning of month 7 (half way through the first year of deposition)
Note on K12: Calculates e^-k*((13-M)/12) for use in columns F and G.
Note on W12: Calculates e^-k*((13-M)/12) for use in columns F and G.
Note on C15: Transferred from activity sheet
Note on E15: Methane correction factor from MCF sheet
Note on F15: Calculates the mass of DOC in the deposited material which will actually degrade in the SWDS. Equation 4 on the Theory sheet.
Note on G15: Calculates the mass of DDOC from material deposited in each year which is left in the SWDS at the end of the year. Equation 5 on the Theory sheet.
Note on H15: Calculates the amount of DDOCm from material deposited each year, which is decomposed to methane and carbon dioxide in the deposition year. Equation 6 on the Theory sheet.
Note on I15: Calculates the total amount of DDOCm left not decomposed in the SWDS at the end of the year. Equation 7 on the Theory sheet.
Note on J15: Calculates the total mass of DDOC dedomposed to methane and carbon dioxide each year. Equation 8 on the Theory sheet.
Note on K15: Calculates the mass of methane formed from DDOCm decomposed. Equation 9 on the Theory sheet.
Note on P15: Transferred from activity sheet
Note on Q15: Methane correction factor from MCF sheet
Note on R15: Calculates the mass of DOC in the deposited material which will actually degrade in the SWDS. Equation 4 on the Theory sheet.
Note on S15: Calculates the mass of DDOC from material deposited in each year which is left in the SWDS at the end of the year. Equation 5 on the Theory sheet.
Note on T15: Calculates the amount of DDOCm from material deposited each year, which is decomposed to methane and carbon dioxide in the deposition year. Equation 6 on the Theory sheet.
Note on U15: Calculates the total amount of DDOCm left not decomposed in the SWDS at the end of the year. Equation 7 on the Theory sheet.
Note on V15: Calculates the total mass of DDOC dedomposed to methane and carbon dioxide each year. Equation 8 on the Theory sheet.
Note on W15: Calculates the mass of methane formed from DDOCm decomposed. Equation 9 on the Theory sheet.
Dry Basis
Wet Basis