## Instructions
2006 IPCC Guidelines for National Greenhouse Gas Inventories
This spreadsheet implements the Tier 1 method for estimating emissions of methane from solid waste disposal sites. For details of the method see the 2006 IPCC Guidelines for National Greenhouse Gas Inventories Volume 5 Chapter 3
©IPCC 2006

## Parameters
Parameters | City | Penajam Paser Utara
| Province | Kalimantan Timur
| Country | Indonesia
Region
Please enter parameters in the yellow cells. If no national data are available, copy the IPCC default value.
Help on parameter selection can be found in the 2006 IPCC guidelines
| IPCC default value |  | Country-specific parameters |  | IPCC default value |  | Country-specific parameters
|  |  | Value | Reference and remarks |  |  | Value | Reference and remarks | Notes
Starting year |  | 1950 | 2000 |  |  | 1950 | 2000
| dry basis |  | dry basis |  | wet basis |  | wet basis |  |  | Specified Inputs: expanded for spreadsheet calculations
DOC (Degradable organic carbon)
(weight fraction) | Range | Default |  |  | Range | Default |  |  |  | Selected DOC inputs (dry basis) |  | Selected DOC inputs (wet basis)
Food waste | 0.20-0.50 | 0.38 | 0.38 |  | 0.08-0.20 | 0.15 | 0.15 |  | May include garden waste provided that a suitable value of DOC is used | Food waste | 0.38 | Food waste | 0.15
Paper/cardboard | 0.40-0.50 | 0.44 | 0.44 |  | 0.36-0.45 | 0.4 | 0.4 |  | Garden (yard) and park waste and other moderately fast degrading waste | Paper | 0.44 | Paper | 0.4
Garden and Park waste | 0.45-0.55 | 0.49 | 0.49 |  | 0.18-0.22 | 0.2 | 0.2 |  |  | Garden | 0.49 | Garden | 0.2
Textiles | 0.25-0.50 | 0.3 | 0.3 |  | 0.20-0.40 | 0.24 | 0.24 |  |  | Textiles | 0.3 | Textiles | 0.24
Rubber and Leather | 0.47 | 0.47 | 0.47 |  | 0.39 | 0.39 | 0.39 |  | Natural textiles such as wool and cotton. The default DOC value assumes 40% of textiles are synthetic materials that do not contain DOC | Rubber and Leather | 0.47 | Rubber and Leather | 0.39
Wood | 0.46-0.54 | 0.5 | 0.5 |  | 0.39-0.46 | 0.43 | 0.43 |  |  | Wood | 0.5 | Wood | 0.43
Nappies | 0.44-0.80 | 0.6 | 0.6 |  | 0.18-0.32 | 0.24 | 0.24 |  |  | Nappies | 0.6 | Nappies | 0.24
Plastics | 0 | 0 | 0 |  | 0 | 0 | 0 |  |  | Plastics | 0 | Plastics | 0
Metal | 0 | 0 | 0 |  | 0 | 0 | 0 |  |  | Metal | 0 | Metal | 0
Glass | 0 | 0 | 0 |  | 0 | 0 | 0 |  |  | Glass | 0 | Glass | 0
Other | 0 | 0 | 0 |  | 0 | 0 | 0 |  |  | Other | 0 | Other | 0
[10 empty] | Bulk MSW | 0 | Bulk MSW | 0
Sewage sludge | N.A | 0 | 0 |  | 0.04-0.05 | 0.05 | 0.05 |  |  | Sewage sludge | 0 | Sewage sludge | 0.05
Industrial waste | N.A | 0 | 0 |  | 0-0.54 | 0.15 | 0.15 |  | The composition of industrial waste will vary significantly by country. This DOC value should match the amounts entered (see Guidelines). | Industrial waste | 0 | Industrial waste | 0.15
DOCf (fraction of DOC dissimilated) |  | 0.5 | 0.5
Methane generation rate constant (k)
(years-1) | Range | Default | [7 empty] | Selected half-life inputs
Food waste | 0.17–0.7 | 0.4 | 0.4 | [5 empty] | May include garden waste provided that a suitable value of DOC is used | Food waste | 0.4
Paper/cardboard | 0.06–0.085 | 0.07 | 0.07 | [5 empty] | Garden (yard) and park waste and other moderately fast degrading waste | Paper | 0.07
Garden and Park waste | 0.15–0.2 | 0.17 | 0.17 | [6 empty] | Garden | 0.17
Textiles | 0.06–0.085 | 0.07 | 0.07 | [6 empty] | Textiles | 0.07
Rubber and Leather | 0.03–0.05 | 0.035 | 0.035 | [5 empty] | Natural textiles such as wool and cotton. Synthetic textiles are assumed not to contain DOC | Rubber and Leather | 0.035
Wood | 0.03–0.05 | 0.035 | 0.035 | [6 empty] | Wood | 0.035
Nappies | 0.15–0.2 | 0.17 | 0.17 | [6 empty] | Nappies | 0.17
Plastics | 0 | 0 | 0 | [6 empty] | Plastics | 0
Metal | 0 | 0 | 0 | [6 empty] | Metal | 0
Glass | 0 | 0 | 0 | [6 empty] | Glass | 0
Other | 0 | 0 | 0 | [6 empty] | Other | 0
[10 empty] | Bulk MSW | 0
Sewage sludge | 0.17–0.7 | 0.4 | 0.4 | [6 empty] | Sewage sludge | 0.4
Industrial waste | 0.15–0.2 | 0.17 | 0.17 | [5 empty] | The composition of industrial waste will vary significantly by country. This DOC value should match the amounts entered (see Guidelines). | Industrial waste | 0.17
Delay time (months) |  | 6 | 6
Fraction of methane (F) in developed gas |  | 0.5 | 0.5
Conversion factor, C to CH4 |  | 1.3333 | 1.3333
Oxidation factor (OX) |  | 0 | 0
Parameters for carbon storage
% paper in industrial waste |  | 0% | 0%
% wood in industrial waste |  | 0% | 0%
For Harwested Wood Products calculations for Bulk waste option only: |  | dry basis |  |  |  | wet basis
[10 empty] | DOC for garden waste |  | DOC for garden waste
[10 empty] | DOC for paper/cardboard |  | DOC for paper/cardboard
[10 empty] | DOC for wood and straw |  | DOC for wood and straw
referensi DOC
Sector |  | Waste
Category |  | Solid Waste Disposal
Category Code |  | 4A
Sheet |  | 1 of 2 Estimation of DOC Factor
| A | B | C
Type of Waste | W i | DOC i | DOC
(Gg C/Gg waste)
C = A x B
Bandung, Study of ITB
Food waste | 0.6356 | 0.15 | 0.09534
Paper/cardboard | 0.1042 | 0.4 | 0.04168
Wood | 0 | 0.43 | 0
Textiles | 0 | 0.24 | 0
Rubber/Leather | 0 | 0.39 | 0
Plastic | 0.0145 | 0 | 0
Metal | 0.0976 | 0 | 0
Glass | 0.017 | 0 | 0
Other | 0.1311 | 0 | 0
TOTAL |  |  | 0.13702
Jakarta
Food waste | 0.7937 | 0.15 | 0.11906
Paper/cardboard | 0.0857 | 0.4 | 0.03428
Wood | 0.0075 | 0.43 | 0.003225
Textiles | 0.0079 | 0.24 | 0.001896
Rubber/Leather | 0.0035 | 0.39 | 0.001365
Plastic | 0.0651 | 0 | 0
Metal | 0.0145 | 0 | 0
Glass | 0.0154 | 0 | 0
Other | 0.0067 | 0 | 0
TOTAL |  |  | 0.15982
Study of JICA (Jakarta, Surabaya, Medan, Makassar)
Food waste | 0.6639 | 0.15 | 0.099585
Paper/cardboard | 0.1285 | 0.4 | 0.0514
Wood | 0 | 0.43 | 0
Textiles | 0.0081 | 0.24 | 0.001944
Rubber/Leather | 0 | 0.39 | 0
Plastic | 0.1071 | 0 | 0
Metal | 0.0177 | 0 | 0
Glass | 0.0133 | 0 | 0
Other | 0.0621 | 0 | 0
TOTAL |  |  | 0.15293
Note on N28: The composition of industrial waste will vary significantly by country. This DOC value should match the amounts entered (see guidelines).
Note on Q28: The composition of industrial waste will vary significantly by country. This DOC value should match the amounts entered (see guidelines).
Note on N47: The composition of industrial waste will vary significantly by country. This DOC value should match the amounts entered (see guidelines).
Note on B49: This is the average time before anaerobic decay begins - usually assumed to be a few months
Note on D86: T- Force 6100 AM2: From Table 2.4, DOC content of wet waste Volume 5 IPCC 2006
Note on D97: T- Force 6100 AM2: From Table 2.4, DOC content of wet waste Volume 5 IPCC 2006
Note on D108: T- Force 6100 AM2: From Table 2.4, DOC content of wet waste Volume 5 IPCC 2006

## MCF
| Methane Correction Factor (MCF) | [12 empty] | Calculated values for MCF
This worksheet calculates a weighted average MCF from the estimated distribution of site types
Enter either IPCC default values or national values into the yellow MCF cells in row 13
Then enter the approximate distribution of waste disposals (by mass) between site types in the columns below.
Totals on each row must add up to 100% (see "distribution check" values)
| MSW | [5 empty] | Industrial | [7 empty] | MSW | Industrial
| Un-managed, shallow | Un-managed, deep | Managed | Managed, semi-aerobic | Uncate-gorised | Distri-bution Check | Un-managed, shallow | Un-managed, deep | Managed | Managed, semi-aerobic | Uncate-gorised | Distri-bution Check | References / remarks |  | Weighted average MCF for MSW | Weighted average MCF for Industrial Waste
| MCF | MCF | MCF | MCF | MCF |  | MCF | MCF | MCF | MCF | MCF
IPCC default | 0.4 | 0.8 | 1 | 0.5 | 0.6 |  | 0.4 | 0.8 | 1 | 0.5 | 0.6
Country-specific value | 0.4 | 0.8 | 1 | 0.5 | 0.6 |  | 0.4 | 0.8 | 1 | 0.5 | 0.6
| Distribution of Waste by Waste Management Type | [5 empty] | Distribution of Waste by Waste Management Type
"Fixed" Country-specifc value | 0% | 0% | 0% | 0% | 100% | Total (100%) | 20% | 30% | 25% | 5% | 20% | Total (100%)
Year | % | % | % | % | % |  | % | % | % | % | % |  |  |  | wt. fraction | wt. fraction
2000 | 0% | 0% | 0% | 0% | 100% | 100% | 20% | 30% | 25% | 5% | 20% | 100% |  |  | 0.6 | 0.715
2001 | 0% | 0% | 0% | 0% | 100% | 100% | 20% | 30% | 25% | 5% | 20% | 100% |  |  | 0.6 | 0.715
2002 | 0% | 0% | 0% | 0% | 100% | 100% | 20% | 30% | 25% | 5% | 20% | 100% |  |  | 0.6 | 0.715
2003 | 0% | 0% | 0% | 0% | 100% | 100% | 20% | 30% | 25% | 5% | 20% | 100% |  |  | 0.6 | 0.715
2004 | 0% | 0% | 0% | 0% | 100% | 100% | 20% | 30% | 25% | 5% | 20% | 100% |  |  | 0.6 | 0.715
2005 | 0% | 0% | 0% | 0% | 100% | 100% | 20% | 30% | 25% | 5% | 20% | 100% |  |  | 0.6 | 0.715
2006 | 0% | 0% | 0% | 0% | 100% | 100% | 20% | 30% | 25% | 5% | 20% | 100% |  |  | 0.6 | 0.715
2007 | 0% | 0% | 0% | 0% | 100% | 100% | 20% | 30% | 25% | 5% | 20% | 100% |  |  | 0.6 | 0.715
2008 | 0% | 0% | 0% | 0% | 100% | 100% | 20% | 30% | 25% | 5% | 20% | 100% |  |  | 0.6 | 0.715
2009 | 0% | 0% | 0% | 0% | 100% | 100% | 20% | 30% | 25% | 5% | 20% | 100% |  |  | 0.6 | 0.715
2010 | 0% | 0% | 0% | 0% | 100% | 100% | 20% | 30% | 25% | 5% | 20% | 100% |  |  | 0.6 | 0.715
2011 | 0% | 0% | 0% | 0% | 100% | 100% | 20% | 30% | 25% | 5% | 20% | 100% |  |  | 0.6 | 0.715
2012 | 0% | 0% | 0% | 0% | 100% | 100% | 20% | 30% | 25% | 5% | 20% | 100% |  |  | 0.6 | 0.715
2013 | 0% | 0% | 0% | 0% | 100% | 100% | 20% | 30% | 25% | 5% | 20% | 100% |  |  | 0.6 | 0.715
2014 | 0% | 0% | 0% | 0% | 100% | 100% | 20% | 30% | 25% | 5% | 20% | 100% |  |  | 0.6 | 0.715
2015 | 0% | 0% | 0% | 0% | 100% | 100% | 20% | 30% | 25% | 5% | 20% | 100% |  |  | 0.6 | 0.715
2016 | 0% | 0% | 0% | 0% | 100% | 100% | 20% | 30% | 25% | 5% | 20% | 100% |  |  | 0.6 | 0.715
2017 | 0% | 0% | 0% | 0% | 100% | 100% | 20% | 30% | 25% | 5% | 20% | 100% |  |  | 0.6 | 0.715
2018 | 0% | 0% | 0% | 0% | 100% | 100% | 20% | 30% | 25% | 5% | 20% | 100% |  |  | 0.6 | 0.715
2019 | 0% | 0% | 0% | 0% | 100% | 100% | 20% | 30% | 25% | 5% | 20% | 100% |  |  | 0.6 | 0.715
2020 | 0% | 0% | 0% | 0% | 100% | 100% | 20% | 30% | 25% | 5% | 20% | 100% |  |  | 0.6 | 0.715
2021 | 0% | 0% | 0% | 0% | 100% | 100% | 20% | 30% | 25% | 5% | 20% | 100% |  |  | 0.6 | 0.715
2022 | 0% | 0% | 0% | 0% | 100% | 100% | 20% | 30% | 25% | 5% | 20% | 100% |  |  | 0.6 | 0.715
2023 | 0% | 0% | 0% | 0% | 100% | 100% | 20% | 30% | 25% | 5% | 20% | 100% |  |  | 0.6 | 0.715
2024 | 0% | 0% | 0% | 0% | 100% | 100% | 20% | 30% | 25% | 5% | 20% | 100% |  |  | 0.6 | 0.715
2025 | 0% | 0% | 0% | 0% | 100% | 100% | 20% | 30% | 25% | 5% | 20% | 100% |  |  | 0.6 | 0.715
2026 | 0% | 0% | 0% | 0% | 100% | 100% | 20% | 30% | 25% | 5% | 20% | 100% |  |  | 0.6 | 0.715
2027 | 0% | 0% | 0% | 0% | 100% | 100% | 20% | 30% | 25% | 5% | 20% | 100% |  |  | 0.6 | 0.715
2028 | 0% | 0% | 0% | 0% | 100% | 100% | 20% | 30% | 25% | 5% | 20% | 100% |  |  | 0.6 | 0.715
2029 | 0% | 0% | 0% | 0% | 100% | 100% | 20% | 30% | 25% | 5% | 20% | 100% |  |  | 0.6 | 0.715
2030 | 0% | 0% | 0% | 0% | 100% | 100% | 20% | 30% | 25% | 5% | 20% | 100% |  |  | 0.6 | 0.715
2031 | 0% | 0% | 0% | 0% | 100% | 100% | 20% | 30% | 25% | 5% | 20% | 100% |  |  | 0.6 | 0.715
2032 | 0% | 0% | 0% | 0% | 100% | 100% | 20% | 30% | 25% | 5% | 20% | 100% |  |  | 0.6 | 0.715
2033 | 0% | 0% | 0% | 0% | 100% | 100% | 20% | 30% | 25% | 5% | 20% | 100% |  |  | 0.6 | 0.715
2034 | 0% | 0% | 0% | 0% | 100% | 100% | 20% | 30% | 25% | 5% | 20% | 100% |  |  | 0.6 | 0.715
2035 | 0% | 0% | 0% | 0% | 100% | 100% | 20% | 30% | 25% | 5% | 20% | 100% |  |  | 0.6 | 0.715
2036 | 0% | 0% | 0% | 0% | 100% | 100% | 20% | 30% | 25% | 5% | 20% | 100% |  |  | 0.6 | 0.715
2037 | 0% | 0% | 0% | 0% | 100% | 100% | 20% | 30% | 25% | 5% | 20% | 100% |  |  | 0.6 | 0.715
2038 | 0% | 0% | 0% | 0% | 100% | 100% | 20% | 30% | 25% | 5% | 20% | 100% |  |  | 0.6 | 0.715
2039 | 0% | 0% | 0% | 0% | 100% | 100% | 20% | 30% | 25% | 5% | 20% | 100% |  |  | 0.6 | 0.715
2040 | 0% | 0% | 0% | 0% | 100% | 100% | 20% | 30% | 25% | 5% | 20% | 100% |  |  | 0.6 | 0.715
2041 | 0% | 0% | 0% | 0% | 100% | 100% | 20% | 30% | 25% | 5% | 20% | 100% |  |  | 0.6 | 0.715
2042 | 0% | 0% | 0% | 0% | 100% | 100% | 20% | 30% | 25% | 5% | 20% | 100% |  |  | 0.6 | 0.715
2043 | 0% | 0% | 0% | 0% | 100% | 100% | 20% | 30% | 25% | 5% | 20% | 100% |  |  | 0.6 | 0.715
2044 | 0% | 0% | 0% | 0% | 100% | 100% | 20% | 30% | 25% | 5% | 20% | 100% |  |  | 0.6 | 0.715
2045 | 0% | 0% | 0% | 0% | 100% | 100% | 20% | 30% | 25% | 5% | 20% | 100% |  |  | 0.6 | 0.715
2046 | 0% | 0% | 0% | 0% | 100% | 100% | 20% | 30% | 25% | 5% | 20% | 100% |  |  | 0.6 | 0.715
2047 | 0% | 0% | 0% | 0% | 100% | 100% | 20% | 30% | 25% | 5% | 20% | 100% |  |  | 0.6 | 0.715
2048 | 0% | 0% | 0% | 0% | 100% | 100% | 20% | 30% | 25% | 5% | 20% | 100% |  |  | 0.6 | 0.715
2049 | 0% | 0% | 0% | 0% | 100% | 100% | 20% | 30% | 25% | 5% | 20% | 100% |  |  | 0.6 | 0.715
2050 | 0% | 0% | 0% | 0% | 100% | 100% | 20% | 30% | 25% | 5% | 20% | 100% |  |  | 0.6 | 0.715
2051 | 0% | 0% | 0% | 0% | 100% | 100% | 20% | 30% | 25% | 5% | 20% | 100% |  |  | 0.6 | 0.715
2052 | 0% | 0% | 0% | 0% | 100% | 100% | 20% | 30% | 25% | 5% | 20% | 100% |  |  | 0.6 | 0.715
2053 | 0% | 0% | 0% | 0% | 100% | 100% | 20% | 30% | 25% | 5% | 20% | 100% |  |  | 0.6 | 0.715
2054 | 0% | 0% | 0% | 0% | 100% | 100% | 20% | 30% | 25% | 5% | 20% | 100% |  |  | 0.6 | 0.715
2055 | 0% | 0% | 0% | 0% | 100% | 100% | 20% | 30% | 25% | 5% | 20% | 100% |  |  | 0.6 | 0.715
2056 | 0% | 0% | 0% | 0% | 100% | 100% | 20% | 30% | 25% | 5% | 20% | 100% |  |  | 0.6 | 0.715
2057 | 0% | 0% | 0% | 0% | 100% | 100% | 20% | 30% | 25% | 5% | 20% | 100% |  |  | 0.6 | 0.715
2058 | 0% | 0% | 0% | 0% | 100% | 100% | 20% | 30% | 25% | 5% | 20% | 100% |  |  | 0.6 | 0.715
2059 | 0% | 0% | 0% | 0% | 100% | 100% | 20% | 30% | 25% | 5% | 20% | 100% |  |  | 0.6 | 0.715
2060 | 0% | 0% | 0% | 0% | 100% | 100% | 20% | 30% | 25% | 5% | 20% | 100% |  |  | 0.6 | 0.715
2061 | 0% | 0% | 0% | 0% | 100% | 100% | 20% | 30% | 25% | 5% | 20% | 100% |  |  | 0.6 | 0.715
2062 | 0% | 0% | 0% | 0% | 100% | 100% | 20% | 30% | 25% | 5% | 20% | 100% |  |  | 0.6 | 0.715
2063 | 0% | 0% | 0% | 0% | 100% | 100% | 20% | 30% | 25% | 5% | 20% | 100% |  |  | 0.6 | 0.715
2064 | 0% | 0% | 0% | 0% | 100% | 100% | 20% | 30% | 25% | 5% | 20% | 100% |  |  | 0.6 | 0.715
2065 | 0% | 0% | 0% | 0% | 100% | 100% | 20% | 30% | 25% | 5% | 20% | 100% |  |  | 0.6 | 0.715
2066 | 0% | 0% | 0% | 0% | 100% | 100% | 20% | 30% | 25% | 5% | 20% | 100% |  |  | 0.6 | 0.715
2067 | 0% | 0% | 0% | 0% | 100% | 100% | 20% | 30% | 25% | 5% | 20% | 100% |  |  | 0.6 | 0.715
2068 | 0% | 0% | 0% | 0% | 100% | 100% | 20% | 30% | 25% | 5% | 20% | 100% |  |  | 0.6 | 0.715
2069 | 0% | 0% | 0% | 0% | 100% | 100% | 20% | 30% | 25% | 5% | 20% | 100% |  |  | 0.6 | 0.715
2070 | 0% | 0% | 0% | 0% | 100% | 100% | 20% | 30% | 25% | 5% | 20% | 100% |  |  | 0.6 | 0.715
2071 | 0% | 0% | 0% | 0% | 100% | 100% | 20% | 30% | 25% | 5% | 20% | 100% |  |  | 0.6 | 0.715
2072 | 0% | 0% | 0% | 0% | 100% | 100% | 20% | 30% | 25% | 5% | 20% | 100% |  |  | 0.6 | 0.715
2073 | 0% | 0% | 0% | 0% | 100% | 100% | 20% | 30% | 25% | 5% | 20% | 100% |  |  | 0.6 | 0.715
2074 | 0% | 0% | 0% | 0% | 100% | 100% | 20% | 30% | 25% | 5% | 20% | 100% |  |  | 0.6 | 0.715
2075 | 0% | 0% | 0% | 0% | 100% | 100% | 20% | 30% | 25% | 5% | 20% | 100% |  |  | 0.6 | 0.715
2076 | 0% | 0% | 0% | 0% | 100% | 100% | 20% | 30% | 25% | 5% | 20% | 100% |  |  | 0.6 | 0.715
2077 | 0% | 0% | 0% | 0% | 100% | 100% | 20% | 30% | 25% | 5% | 20% | 100% |  |  | 0.6 | 0.715
2078 | 0% | 0% | 0% | 0% | 100% | 100% | 20% | 30% | 25% | 5% | 20% | 100% |  |  | 0.6 | 0.715
2079 | 0% | 0% | 0% | 0% | 100% | 100% | 20% | 30% | 25% | 5% | 20% | 100% |  |  | 0.6 | 0.715
2080 | 0% | 0% | 0% | 0% | 100% | 100% | 20% | 30% | 25% | 5% | 20% | 100% |  |  | 0.6 | 0.715
Note on C16: % of waste to site type: Enter value for % by waste to site type here (as a start) to quickly fill-in a fixed % by site type for all years.
Note on D16: % of waste to site type: Enter value for % by waste to site type here (as a start) to quickly fill-in a fixed % by site type for all years.
Note on E16: % of waste to site type: Enter value for % by waste to site type here (as a start) to quickly fill-in a fixed % by site type for all years.
Note on G16: % of waste to site type: Enter value for % by waste to site type here (as a start) to quickly fill-in a fixed % by site type for all years.
Note on I16: % of waste to site type: Enter value for % by waste to site type here (as a start) to quickly fill-in a fixed % by site type for all years.
Note on J16: % of waste to site type: Enter value for % by waste to site type here (as a start) to quickly fill-in a fixed % by site type for all years.
Note on K16: % of waste to site type: Enter value for % by waste to site type here (as a start) to quickly fill-in a fixed % by site type for all years.
Note on M16: % of waste to site type: Enter value for % by waste to site type here (as a start) to quickly fill-in a fixed % by site type for all years.

## Activity
| MSW activity data | [13 empty] | Industrial waste activity data | [5 empty] | Food waste | 43.5%
[21 empty] | Paper/cardboard | 12.9%
| Help and default regional values are given in the 2006 IPCC Guidelines. | [13 empty] | Enter GDP, waste generation rate, % to SWDS and distribution of waste between site types into the yellow cells. | [5 empty] | Wood | 9.9%
[15 empty] | Help and default regional values are given in the 2006 IPCC Guidelines. | [5 empty] | Textiles | 2.7%
[21 empty] | Rubber/Leather | 0.9%
[21 empty] | Plastic | 7.2%
|  | 6.21% | 43.5% | 12.9% | 0% | 0% | 9.9% | 2.7% | 0.9% | 7.2% | 3.3% | 4% | 15.6% | 100% | [6 empty] | Metal | 3.3%
|  |  | Composition of waste going to solid waste disposal sites | [17 empty] | Glass | 4%
Year | Total MSW | % to SWDS | Food Waste | Paper/ cardboard | Nappies | Garden/park | Wood | Textiles | Rubber and Leather | All Other, inert waste |  |  |  | Total | [6 empty] | Other | 15.6%
[10 empty] | Plastics | Metal | Glass | Other |  | Year | GDP | Waste generation rate | Total industrial waste | % to SWDS | Total to SWDS
| Gg | % | % | % | % | % | % | % | % | % | % | % | % | (=100%) |  | $ millions | Gg/$m GDP/yr | Gg | % | Gg
2000 | 0 | 100% | 43.5% | 12.9% | 0% | 0% | 9.9% | 2.7% | 0.9% | 7.2% | 3.3% | 4% | 15.6% | 100% | 2000 | 0 | 5 | 0 | 100% | 0
2001 | 0 | 100% | 43.5% | 12.9% | 0% | 0% | 9.9% | 2.7% | 0.9% | 7.2% | 3.3% | 4% | 15.6% | 100% | 2001 | 0 | 5 | 0 | 100% | 0
2002 | 0 | 100% | 43.5% | 12.9% | 0% | 0% | 9.9% | 2.7% | 0.9% | 7.2% | 3.3% | 4% | 15.6% | 100% | 2002 | 0 | 5 | 0 | 100% | 0
2003 | 0 | 100% | 43.5% | 12.9% | 0% | 0% | 9.9% | 2.7% | 0.9% | 7.2% | 3.3% | 4% | 15.6% | 100% | 2003 | 0 | 5 | 0 | 100% | 0
2004 | 0 | 100% | 43.5% | 12.9% | 0% | 0% | 9.9% | 2.7% | 0.9% | 7.2% | 3.3% | 4% | 15.6% | 100% | 2004 | 0 | 5 | 0 | 100% | 0
2005 | 0 | 100% | 43.5% | 12.9% | 0% | 0% | 9.9% | 2.7% | 0.9% | 7.2% | 3.3% | 4% | 15.6% | 100% | 2005 | 0 | 5 | 0 | 100% | 0
2006 | 0 | 100% | 43.5% | 12.9% | 0% | 0% | 9.9% | 2.7% | 0.9% | 7.2% | 3.3% | 4% | 15.6% | 100% | 2006 | 0 | 5 | 0 | 100% | 0
2007 | 0 | 100% | 43.5% | 12.9% | 0% | 0% | 9.9% | 2.7% | 0.9% | 7.2% | 3.3% | 4% | 15.6% | 100% | 2007 | 0 | 5 | 0 | 100% | 0
2008 | 0 | 100% | 43.5% | 12.9% | 0% | 0% | 9.9% | 2.7% | 0.9% | 7.2% | 3.3% | 4% | 15.6% | 100% | 2008 | 0 | 5 | 0 | 100% | 0
2009 | 0 | 100% | 43.5% | 12.9% | 0% | 0% | 9.9% | 2.7% | 0.9% | 7.2% | 3.3% | 4% | 15.6% | 100% | 2009 | 0 | 5 | 0 | 100% | 0
2010 | 0 | 100% | 43.5% | 12.9% | 0% | 0% | 9.9% | 2.7% | 0.9% | 7.2% | 3.3% | 4% | 15.6% | 100% | 2010 | 0 | 5 | 0 | 100% | 0
2011 | 0 | 100% | 43.5% | 12.9% | 0% | 0% | 9.9% | 2.7% | 0.9% | 7.2% | 3.3% | 4% | 15.6% | 100% | 2011 | 0 | 5 | 0 | 100% | 0
2012 | 0 | 100% | 43.5% | 12.9% | 0% | 0% | 9.9% | 2.7% | 0.9% | 7.2% | 3.3% | 4% | 15.6% | 100% | 2012 | 0 | 5 | 0 | 100% | 0
2013 | 0 | 100% | 43.5% | 12.9% | 0% | 0% | 9.9% | 2.7% | 0.9% | 7.2% | 3.3% | 4% | 15.6% | 100% | 2013 | 0 | 5 | 0 | 100% | 0
2014 | 0 | 100% | 43.5% | 12.9% | 0% | 0% | 9.9% | 2.7% | 0.9% | 7.2% | 3.3% | 4% | 15.6% | 100% | 2014 | 0 | 5 | 0 | 100% | 0
2015 | 0 | 100% | 43.5% | 12.9% | 0% | 0% | 9.9% | 2.7% | 0.9% | 7.2% | 3.3% | 4% | 15.6% | 100% | 2015 | 0 | 5 | 0 | 100% | 0
2016 | 0 | 100% | 43.5% | 12.9% | 0% | 0% | 9.9% | 2.7% | 0.9% | 7.2% | 3.3% | 4% | 15.6% | 100% | 2016 | 0 | 5 | 0 | 100% | 0
2017 | 0.64849 | 100% | 43.5% | 12.9% | 0% | 0% | 9.9% | 2.7% | 0.9% | 7.2% | 3.3% | 4% | 15.6% | 100% | 2017 | 0 | 5 | 0 | 100% | 0
2018 | 0.71062 | 100% | 43.5% | 12.9% | 0% | 0% | 9.9% | 2.7% | 0.9% | 7.2% | 3.3% | 4% | 15.6% | 100% | 2018 | 0 | 5 | 0 | 100% | 0
2019 | 0.77836 | 100% | 43.5% | 12.9% | 0% | 0% | 9.9% | 2.7% | 0.9% | 7.2% | 3.3% | 4% | 15.6% | 100% | 2019 | 0 | 5 | 0 | 100% | 0
2020 | 0.8522 | 100% | 43.5% | 12.9% | 0% | 0% | 9.9% | 2.7% | 0.9% | 7.2% | 3.3% | 4% | 15.6% | 100% | 2020 | 0 | 5 | 0 | 100% | 0
2021 | 0.93268 | 100% | 43.5% | 12.9% | 0% | 0% | 9.9% | 2.7% | 0.9% | 7.2% | 3.3% | 4% | 15.6% | 100% | 2021 | 0 | 5 | 0 | 100% | 0
2022 | 1.0204 | 100% | 43.5% | 12.9% | 0% | 0% | 9.9% | 2.7% | 0.9% | 7.2% | 3.3% | 4% | 15.6% | 100% | 2022 | 0 | 5 | 0 | 100% | 0
2023 | 1.1159 | 100% | 43.5% | 12.9% | 0% | 0% | 9.9% | 2.7% | 0.9% | 7.2% | 3.3% | 4% | 15.6% | 100% | 2023 | 0 | 5 | 0 | 100% | 0
2024 | 1.2199 | 100% | 43.5% | 12.9% | 0% | 0% | 9.9% | 2.7% | 0.9% | 7.2% | 3.3% | 4% | 15.6% | 100% | 2024 | 0 | 5 | 0 | 100% | 0
2025 | 1.3332 | 100% | 43.5% | 12.9% | 0% | 0% | 9.9% | 2.7% | 0.9% | 7.2% | 3.3% | 4% | 15.6% | 100% | 2025 | 0 | 5 | 0 | 100% | 0
2026 | 1.4565 | 100% | 43.5% | 12.9% | 0% | 0% | 9.9% | 2.7% | 0.9% | 7.2% | 3.3% | 4% | 15.6% | 100% | 2026 | 0 | 5 | 0 | 100% | 0
2027 | 1.5907 | 100% | 43.5% | 12.9% | 0% | 0% | 9.9% | 2.7% | 0.9% | 7.2% | 3.3% | 4% | 15.6% | 100% | 2027 | 0 | 5 | 0 | 100% | 0
2028 | 1.7367 | 100% | 43.5% | 12.9% | 0% | 0% | 9.9% | 2.7% | 0.9% | 7.2% | 3.3% | 4% | 15.6% | 100% | 2028 | 0 | 5 | 0 | 100% | 0
2029 | 1.8956 | 100% | 43.5% | 12.9% | 0% | 0% | 9.9% | 2.7% | 0.9% | 7.2% | 3.3% | 4% | 15.6% | 100% | 2029 | 0 | 5 | 0 | 100% | 0
2030 | 2.0691 | 100% | 43.5% | 12.9% | 0% | 0% | 9.9% | 2.7% | 0.9% | 7.2% | 3.3% | 4% | 15.6% | 100% | 2030 | 0 | 5 | 0 | 100% | 0
2031 |  | 100% | 43.5% | 12.9% | 0% | 0% | 9.9% | 2.7% | 0.9% | 7.2% | 3.3% | 4% | 15.6% | 100% | 2031 | 0 | 5 | 0 | 100% | 0
2032 |  | 100% | 43.5% | 12.9% | 0% | 0% | 9.9% | 2.7% | 0.9% | 7.2% | 3.3% | 4% | 15.6% | 100% | 2032 | 0 | 5 | 0 | 100% | 0
2033 |  | 100% | 43.5% | 12.9% | 0% | 0% | 9.9% | 2.7% | 0.9% | 7.2% | 3.3% | 4% | 15.6% | 100% | 2033 | 0 | 5 | 0 | 100% | 0
2034 |  | 100% | 43.5% | 12.9% | 0% | 0% | 9.9% | 2.7% | 0.9% | 7.2% | 3.3% | 4% | 15.6% | 100% | 2034 | 0 | 5 | 0 | 100% | 0
2035 |  | 100% | 43.5% | 12.9% | 0% | 0% | 9.9% | 2.7% | 0.9% | 7.2% | 3.3% | 4% | 15.6% | 100% | 2035 | 0 | 5 | 0 | 100% | 0
2036 |  | 100% | 43.5% | 12.9% | 0% | 0% | 9.9% | 2.7% | 0.9% | 7.2% | 3.3% | 4% | 15.6% | 100% | 2036 | 0 | 5 | 0 | 100% | 0
2037 |  | 100% | 43.5% | 12.9% | 0% | 0% | 9.9% | 2.7% | 0.9% | 7.2% | 3.3% | 4% | 15.6% | 100% | 2037 | 0 | 5 | 0 | 100% | 0
2038 |  | 100% | 43.5% | 12.9% | 0% | 0% | 9.9% | 2.7% | 0.9% | 7.2% | 3.3% | 4% | 15.6% | 100% | 2038 | 0 | 5 | 0 | 100% | 0
2039 |  | 100% | 43.5% | 12.9% | 0% | 0% | 9.9% | 2.7% | 0.9% | 7.2% | 3.3% | 4% | 15.6% | 100% | 2039 | 0 | 5 | 0 | 100% | 0
2040 |  | 100% | 43.5% | 12.9% | 0% | 0% | 9.9% | 2.7% | 0.9% | 7.2% | 3.3% | 4% | 15.6% | 100% | 2040 | 0 | 5 | 0 | 100% | 0
2041 |  | 100% | 43.5% | 12.9% | 0% | 0% | 9.9% | 2.7% | 0.9% | 7.2% | 3.3% | 4% | 15.6% | 100% | 2041 | 0 | 5 | 0 | 100% | 0
2042 |  | 100% | 43.5% | 12.9% | 0% | 0% | 9.9% | 2.7% | 0.9% | 7.2% | 3.3% | 4% | 15.6% | 100% | 2042 | 0 | 5 | 0 | 100% | 0
2043 |  | 100% | 43.5% | 12.9% | 0% | 0% | 9.9% | 2.7% | 0.9% | 7.2% | 3.3% | 4% | 15.6% | 100% | 2043 | 0 | 5 | 0 | 100% | 0
2044 |  | 100% | 43.5% | 12.9% | 0% | 0% | 9.9% | 2.7% | 0.9% | 7.2% | 3.3% | 4% | 15.6% | 100% | 2044 | 0 | 5 | 0 | 100% | 0
2045 |  | 100% | 43.5% | 12.9% | 0% | 0% | 9.9% | 2.7% | 0.9% | 7.2% | 3.3% | 4% | 15.6% | 100% | 2045 | 0 | 5 | 0 | 100% | 0
2046 |  | 100% | 43.5% | 12.9% | 0% | 0% | 9.9% | 2.7% | 0.9% | 7.2% | 3.3% | 4% | 15.6% | 100% | 2046 | 0 | 5 | 0 | 100% | 0
2047 |  | 100% | 43.5% | 12.9% | 0% | 0% | 9.9% | 2.7% | 0.9% | 7.2% | 3.3% | 4% | 15.6% | 100% | 2047 | 0 | 5 | 0 | 100% | 0
2048 |  | 100% | 43.5% | 12.9% | 0% | 0% | 9.9% | 2.7% | 0.9% | 7.2% | 3.3% | 4% | 15.6% | 100% | 2048 | 0 | 5 | 0 | 100% | 0
2049 |  | 100% | 43.5% | 12.9% | 0% | 0% | 9.9% | 2.7% | 0.9% | 7.2% | 3.3% | 4% | 15.6% | 100% | 2049 | 0 | 5 | 0 | 100% | 0
2050 |  | 100% | 43.5% | 12.9% | 0% | 0% | 9.9% | 2.7% | 0.9% | 7.2% | 3.3% | 4% | 15.6% | 100% | 2050 | 0 | 5 | 0 | 100% | 0
2051 |  | 100% | 43.5% | 12.9% | 0% | 0% | 9.9% | 2.7% | 0.9% | 7.2% | 3.3% | 4% | 15.6% | 100% | 2051 | 0 | 5 | 0 | 100% | 0
2052 |  | 100% | 43.5% | 12.9% | 0% | 0% | 9.9% | 2.7% | 0.9% | 7.2% | 3.3% | 4% | 15.6% | 100% | 2052 | 0 | 5 | 0 | 100% | 0
2053 |  | 100% | 43.5% | 12.9% | 0% | 0% | 9.9% | 2.7% | 0.9% | 7.2% | 3.3% | 4% | 15.6% | 100% | 2053 | 0 | 5 | 0 | 100% | 0
2054 |  | 100% | 43.5% | 12.9% | 0% | 0% | 9.9% | 2.7% | 0.9% | 7.2% | 3.3% | 4% | 15.6% | 100% | 2054 | 0 | 5 | 0 | 100% | 0
2055 |  | 100% | 43.5% | 12.9% | 0% | 0% | 9.9% | 2.7% | 0.9% | 7.2% | 3.3% | 4% | 15.6% | 100% | 2055 | 0 | 5 | 0 | 100% | 0
2056 |  | 100% | 43.5% | 12.9% | 0% | 0% | 9.9% | 2.7% | 0.9% | 7.2% | 3.3% | 4% | 15.6% | 100% | 2056 | 0 | 5 | 0 | 100% | 0
2057 |  | 100% | 43.5% | 12.9% | 0% | 0% | 9.9% | 2.7% | 0.9% | 7.2% | 3.3% | 4% | 15.6% | 100% | 2057 | 0 | 5 | 0 | 100% | 0
2058 |  | 100% | 43.5% | 12.9% | 0% | 0% | 9.9% | 2.7% | 0.9% | 7.2% | 3.3% | 4% | 15.6% | 100% | 2058 | 0 | 5 | 0 | 100% | 0
2059 |  | 100% | 43.5% | 12.9% | 0% | 0% | 9.9% | 2.7% | 0.9% | 7.2% | 3.3% | 4% | 15.6% | 100% | 2059 | 0 | 5 | 0 | 100% | 0
2060 |  | 100% | 43.5% | 12.9% | 0% | 0% | 9.9% | 2.7% | 0.9% | 7.2% | 3.3% | 4% | 15.6% | 100% | 2060 | 0 | 5 | 0 | 100% | 0
2061 |  | 100% | 43.5% | 12.9% | 0% | 0% | 9.9% | 2.7% | 0.9% | 7.2% | 3.3% | 4% | 15.6% | 100% | 2061 | 0 | 5 | 0 | 100% | 0
2062 |  | 100% | 43.5% | 12.9% | 0% | 0% | 9.9% | 2.7% | 0.9% | 7.2% | 3.3% | 4% | 15.6% | 100% | 2062 | 0 | 5 | 0 | 100% | 0
2063 |  | 100% | 43.5% | 12.9% | 0% | 0% | 9.9% | 2.7% | 0.9% | 7.2% | 3.3% | 4% | 15.6% | 100% | 2063 | 0 | 5 | 0 | 100% | 0
2064 |  | 100% | 43.5% | 12.9% | 0% | 0% | 9.9% | 2.7% | 0.9% | 7.2% | 3.3% | 4% | 15.6% | 100% | 2064 | 0 | 5 | 0 | 100% | 0
2065 |  | 100% | 43.5% | 12.9% | 0% | 0% | 9.9% | 2.7% | 0.9% | 7.2% | 3.3% | 4% | 15.6% | 100% | 2065 | 0 | 5 | 0 | 100% | 0
2066 |  | 100% | 43.5% | 12.9% | 0% | 0% | 9.9% | 2.7% | 0.9% | 7.2% | 3.3% | 4% | 15.6% | 100% | 2066 | 0 | 5 | 0 | 100% | 0
2067 |  | 100% | 43.5% | 12.9% | 0% | 0% | 9.9% | 2.7% | 0.9% | 7.2% | 3.3% | 4% | 15.6% | 100% | 2067 | 0 | 5 | 0 | 100% | 0
2068 |  | 100% | 43.5% | 12.9% | 0% | 0% | 9.9% | 2.7% | 0.9% | 7.2% | 3.3% | 4% | 15.6% | 100% | 2068 | 0 | 5 | 0 | 100% | 0
2069 |  | 100% | 43.5% | 12.9% | 0% | 0% | 9.9% | 2.7% | 0.9% | 7.2% | 3.3% | 4% | 15.6% | 100% | 2069 | 0 | 5 | 0 | 100% | 0
2070 |  | 100% | 43.5% | 12.9% | 0% | 0% | 9.9% | 2.7% | 0.9% | 7.2% | 3.3% | 4% | 15.6% | 100% | 2070 | 0 | 5 | 0 | 100% | 0
2071 |  | 100% | 43.5% | 12.9% | 0% | 0% | 9.9% | 2.7% | 0.9% | 7.2% | 3.3% | 4% | 15.6% | 100% | 2071 | 0 | 5 | 0 | 100% | 0
2072 |  | 100% | 43.5% | 12.9% | 0% | 0% | 9.9% | 2.7% | 0.9% | 7.2% | 3.3% | 4% | 15.6% | 100% | 2072 | 0 | 5 | 0 | 100% | 0
2073 |  | 100% | 43.5% | 12.9% | 0% | 0% | 9.9% | 2.7% | 0.9% | 7.2% | 3.3% | 4% | 15.6% | 100% | 2073 | 0 | 5 | 0 | 100% | 0
2074 |  | 100% | 43.5% | 12.9% | 0% | 0% | 9.9% | 2.7% | 0.9% | 7.2% | 3.3% | 4% | 15.6% | 100% | 2074 | 0 | 5 | 0 | 100% | 0
2075 |  | 100% | 43.5% | 12.9% | 0% | 0% | 9.9% | 2.7% | 0.9% | 7.2% | 3.3% | 4% | 15.6% | 100% | 2075 | 0 | 5 | 0 | 100% | 0
2076 |  | 100% | 43.5% | 12.9% | 0% | 0% | 9.9% | 2.7% | 0.9% | 7.2% | 3.3% | 4% | 15.6% | 100% | 2076 | 0 | 5 | 0 | 100% | 0
2077 |  | 100% | 43.5% | 12.9% | 0% | 0% | 9.9% | 2.7% | 0.9% | 7.2% | 3.3% | 4% | 15.6% | 100% | 2077 | 0 | 5 | 0 | 100% | 0
2078 |  | 100% | 43.5% | 12.9% | 0% | 0% | 9.9% | 2.7% | 0.9% | 7.2% | 3.3% | 4% | 15.6% | 100% | 2078 | 0 | 5 | 0 | 100% | 0
2079 |  | 100% | 43.5% | 12.9% | 0% | 0% | 9.9% | 2.7% | 0.9% | 7.2% | 3.3% | 4% | 15.6% | 100% | 2079 | 0 | 5 | 0 | 100% | 0
2080 |  | 100% | 43.5% | 12.9% | 0% | 0% | 9.9% | 2.7% | 0.9% | 7.2% | 3.3% | 4% | 15.6% | 100% | 2080 | 0 | 5 | 0 | 100% | 0
Note on E9: This should be the composition of the waste entering the disposal sites, after any removal of material for recycling etc. Other categories, e.g. street sweepings, should be re-categorised into the columns below (see guidance).
Note on C10: user: data yg lebih akurat yaitu data berat sampah yang masuk TPA
Note on L10: Inert waste are wastes that do not contain degradable organic carbon (i.e., DOC=0). E.g., plastic, glass, metal etc.
Note on W11: Enter the percentage of waste generated which goes to solid waste disposal sites
Note on C12: 1 gigagram (Gg) is 1000 tonnes
Note on V12: 1 gigagram (Gg) is 1000 tonnes

## Dry_Matter_Content
Dry Matter Content
Fill in dry matter content of each waste composition (in %)
Year | Food waste | Paper / cardboard | Nappies | Garden / park | Wood | Textiles | Rubber and Leather | Plastics | Metal | Glass | Other | Sludge | Bulk MSW | Industrial
| % | % | % | % | % | % | % | % | % | % | % | % | % | %
2000 | 59% | 44% | 44% | 57% | 57% | 73% | 89% | 57% | 97% | 66% | 95% | 0% | 0% | 0%
2001 | 59% | 44% | 44% | 57% | 57% | 73% | 89% | 57% | 97% | 66% | 95% | 0% | 0% | 0%
2002 | 59% | 44% | 44% | 57% | 57% | 73% | 89% | 57% | 97% | 66% | 95% | 0% | 0% | 0%
2003 | 59% | 44% | 44% | 57% | 57% | 73% | 89% | 57% | 97% | 66% | 95% | 0% | 0% | 0%
2004 | 59% | 44% | 44% | 57% | 57% | 73% | 89% | 57% | 97% | 66% | 95% | 0% | 0% | 0%
2005 | 59% | 44% | 44% | 57% | 57% | 73% | 89% | 57% | 97% | 66% | 95% | 0% | 0% | 0%
2006 | 59% | 44% | 44% | 57% | 57% | 73% | 89% | 57% | 97% | 66% | 95% | 0% | 0% | 0%
2007 | 59% | 44% | 44% | 57% | 57% | 73% | 89% | 57% | 97% | 66% | 95% | 0% | 0% | 0%
2008 | 59% | 44% | 44% | 57% | 57% | 73% | 89% | 57% | 97% | 66% | 95% | 0% | 0% | 0%
2009 | 59% | 44% | 44% | 57% | 57% | 73% | 89% | 57% | 97% | 66% | 95% | 0% | 0% | 0%
2010 | 59% | 44% | 44% | 57% | 57% | 73% | 89% | 57% | 97% | 66% | 95% | 0% | 0% | 0%
2011 | 59% | 44% | 44% | 57% | 57% | 73% | 89% | 57% | 97% | 66% | 95% | 0% | 0% | 0%
2012 | 59% | 44% | 44% | 57% | 57% | 73% | 89% | 57% | 97% | 66% | 95% | 0% | 0% | 0%
2013 | 59% | 44% | 44% | 57% | 57% | 73% | 89% | 57% | 97% | 66% | 95% | 0% | 0% | 0%
2014 | 59% | 44% | 44% | 57% | 57% | 73% | 89% | 57% | 97% | 66% | 95% | 0% | 0% | 0%
2015 | 59% | 44% | 44% | 57% | 57% | 73% | 89% | 57% | 97% | 66% | 95% | 0% | 0% | 0%
2016 | 59% | 44% | 44% | 57% | 57% | 73% | 89% | 57% | 97% | 66% | 95% | 0% | 0% | 0%
2017 | 59% | 44% | 44% | 57% | 57% | 73% | 89% | 57% | 97% | 66% | 95% | 0% | 0% | 0%
2018 | 59% | 44% | 44% | 57% | 57% | 73% | 89% | 57% | 97% | 66% | 95% | 0% | 0% | 0%
2019 | 59% | 44% | 44% | 57% | 57% | 73% | 89% | 57% | 97% | 66% | 95% | 0% | 0% | 0%
2020 | 59% | 44% | 44% | 57% | 57% | 73% | 89% | 57% | 97% | 66% | 95% | 0% | 0% | 0%
2021 | 59% | 44% | 44% | 57% | 57% | 73% | 89% | 57% | 97% | 66% | 95% | 0% | 0% | 0%
2022 | 59% | 44% | 44% | 57% | 57% | 73% | 89% | 57% | 97% | 66% | 95% | 0% | 0% | 0%
2023 | 59% | 44% | 44% | 57% | 57% | 73% | 89% | 57% | 97% | 66% | 95% | 0% | 0% | 0%
2024 | 59% | 44% | 44% | 57% | 57% | 73% | 89% | 57% | 97% | 66% | 95% | 0% | 0% | 0%
2025 | 59% | 44% | 44% | 57% | 57% | 73% | 89% | 57% | 97% | 66% | 95% | 0% | 0% | 0%
2026 | 59% | 44% | 44% | 57% | 57% | 73% | 89% | 57% | 97% | 66% | 95% | 0% | 0% | 0%
2027 | 59% | 44% | 44% | 57% | 57% | 73% | 89% | 57% | 97% | 66% | 95% | 0% | 0% | 0%
2028 | 59% | 44% | 44% | 57% | 57% | 73% | 89% | 57% | 97% | 66% | 95% | 0% | 0% | 0%
2029 | 59% | 44% | 44% | 57% | 57% | 73% | 89% | 57% | 97% | 66% | 95% | 0% | 0% | 0%
2030 | 59% | 44% | 44% | 57% | 57% | 73% | 89% | 57% | 97% | 66% | 95% | 0% | 0% | 0%
2031 | 59% | 44% | 44% | 57% | 57% | 73% | 89% | 57% | 97% | 66% | 95% | 0% | 0% | 0%
2032 | 59% | 44% | 44% | 57% | 57% | 73% | 89% | 57% | 97% | 66% | 95% | 0% | 0% | 0%
2033 | 59% | 44% | 44% | 57% | 57% | 73% | 89% | 57% | 97% | 66% | 95% | 0% | 0% | 0%
2034 | 59% | 44% | 44% | 57% | 57% | 73% | 89% | 57% | 97% | 66% | 95% | 0% | 0% | 0%
2035 | 59% | 44% | 44% | 57% | 57% | 73% | 89% | 57% | 97% | 66% | 95% | 0% | 0% | 0%
2036 | 59% | 44% | 44% | 57% | 57% | 73% | 89% | 57% | 97% | 66% | 95% | 0% | 0% | 0%
2037 | 59% | 44% | 44% | 57% | 57% | 73% | 89% | 57% | 97% | 66% | 95% | 0% | 0% | 0%
2038 | 59% | 44% | 44% | 57% | 57% | 73% | 89% | 57% | 97% | 66% | 95% | 0% | 0% | 0%
2039 | 59% | 44% | 44% | 57% | 57% | 73% | 89% | 57% | 97% | 66% | 95% | 0% | 0% | 0%
2040 | 59% | 44% | 44% | 57% | 57% | 73% | 89% | 57% | 97% | 66% | 95% | 0% | 0% | 0%
2041 | 59% | 44% | 44% | 57% | 57% | 73% | 89% | 57% | 97% | 66% | 95% | 0% | 0% | 0%
2042 | 59% | 44% | 44% | 57% | 57% | 73% | 89% | 57% | 97% | 66% | 95% | 0% | 0% | 0%
2043 | 59% | 44% | 44% | 57% | 57% | 73% | 89% | 57% | 97% | 66% | 95% | 0% | 0% | 0%
2044 | 59% | 44% | 44% | 57% | 57% | 73% | 89% | 57% | 97% | 66% | 95% | 0% | 0% | 0%
2045 | 59% | 44% | 44% | 57% | 57% | 73% | 89% | 57% | 97% | 66% | 95% | 0% | 0% | 0%
2046 | 59% | 44% | 44% | 57% | 57% | 73% | 89% | 57% | 97% | 66% | 95% | 0% | 0% | 0%
2047 | 59% | 44% | 44% | 57% | 57% | 73% | 89% | 57% | 97% | 66% | 95% | 0% | 0% | 0%
2048 | 59% | 44% | 44% | 57% | 57% | 73% | 89% | 57% | 97% | 66% | 95% | 0% | 0% | 0%
2049 | 59% | 44% | 44% | 57% | 57% | 73% | 89% | 57% | 97% | 66% | 95% | 0% | 0% | 0%
2050 | 59% | 44% | 44% | 57% | 57% | 73% | 89% | 57% | 97% | 66% | 95% | 0% | 0% | 0%
2051 | 59% | 44% | 44% | 57% | 57% | 73% | 89% | 57% | 97% | 66% | 95% | 0% | 0% | 0%
2052 | 59% | 44% | 44% | 57% | 57% | 73% | 89% | 57% | 97% | 66% | 95% | 0% | 0% | 0%
2053 | 59% | 44% | 44% | 57% | 57% | 73% | 89% | 57% | 97% | 66% | 95% | 0% | 0% | 0%
2054 | 59% | 44% | 44% | 57% | 57% | 73% | 89% | 57% | 97% | 66% | 95% | 0% | 0% | 0%
2055 | 59% | 44% | 44% | 57% | 57% | 73% | 89% | 57% | 97% | 66% | 95% | 0% | 0% | 0%
2056 | 59% | 44% | 44% | 57% | 57% | 73% | 89% | 57% | 97% | 66% | 95% | 0% | 0% | 0%
2057 | 59% | 44% | 44% | 57% | 57% | 73% | 89% | 57% | 97% | 66% | 95% | 0% | 0% | 0%
2058 | 59% | 44% | 44% | 57% | 57% | 73% | 89% | 57% | 97% | 66% | 95% | 0% | 0% | 0%
2059 | 59% | 44% | 44% | 57% | 57% | 73% | 89% | 57% | 97% | 66% | 95% | 0% | 0% | 0%
2060 | 59% | 44% | 44% | 57% | 57% | 73% | 89% | 57% | 97% | 66% | 95% | 0% | 0% | 0%
2061 | 59% | 44% | 44% | 57% | 57% | 73% | 89% | 57% | 97% | 66% | 95% | 0% | 0% | 0%
2062 | 59% | 44% | 44% | 57% | 57% | 73% | 89% | 57% | 97% | 66% | 95% | 0% | 0% | 0%
2063 | 59% | 44% | 44% | 57% | 57% | 73% | 89% | 57% | 97% | 66% | 95% | 0% | 0% | 0%
2064 | 59% | 44% | 44% | 57% | 57% | 73% | 89% | 57% | 97% | 66% | 95% | 0% | 0% | 0%
2065 | 59% | 44% | 44% | 57% | 57% | 73% | 89% | 57% | 97% | 66% | 95% | 0% | 0% | 0%
2066 | 59% | 44% | 44% | 57% | 57% | 73% | 89% | 57% | 97% | 66% | 95% | 0% | 0% | 0%
2067 | 59% | 44% | 44% | 57% | 57% | 73% | 89% | 57% | 97% | 66% | 95% | 0% | 0% | 0%
2068 | 59% | 44% | 44% | 57% | 57% | 73% | 89% | 57% | 97% | 66% | 95% | 0% | 0% | 0%
2069 | 59% | 44% | 44% | 57% | 57% | 73% | 89% | 57% | 97% | 66% | 95% | 0% | 0% | 0%
2070 | 59% | 44% | 44% | 57% | 57% | 73% | 89% | 57% | 97% | 66% | 95% | 0% | 0% | 0%
2071 | 59% | 44% | 44% | 57% | 57% | 73% | 89% | 57% | 97% | 66% | 95% | 0% | 0% | 0%
2072 | 59% | 44% | 44% | 57% | 57% | 73% | 89% | 57% | 97% | 66% | 95% | 0% | 0% | 0%
2073 | 59% | 44% | 44% | 57% | 57% | 73% | 89% | 57% | 97% | 66% | 95% | 0% | 0% | 0%
2074 | 59% | 44% | 44% | 57% | 57% | 73% | 89% | 57% | 97% | 66% | 95% | 0% | 0% | 0%
2075 | 59% | 44% | 44% | 57% | 57% | 73% | 89% | 57% | 97% | 66% | 95% | 0% | 0% | 0%
2076 | 59% | 44% | 44% | 57% | 57% | 73% | 89% | 57% | 97% | 66% | 95% | 0% | 0% | 0%
2077 | 59% | 44% | 44% | 57% | 57% | 73% | 89% | 57% | 97% | 66% | 95% | 0% | 0% | 0%
2078 | 59% | 44% | 44% | 57% | 57% | 73% | 89% | 57% | 97% | 66% | 95% | 0% | 0% | 0%
2079 | 59% | 44% | 44% | 57% | 57% | 73% | 89% | 57% | 97% | 66% | 95% | 0% | 0% | 0%
2080 | 59% | 44% | 44% | 57% | 57% | 73% | 89% | 57% | 97% | 66% | 95% | 0% | 0% | 0%

## Amnt_Deposited
| Amount deposited data |  |  |  |  | City | Penajam Paser Utara
[6 empty] | Province | Kalimantan Timur
[6 empty] | Country | Indonesia
Countries with good inventory data:
Enter those data onto this sheet.
Amounts deposited in SWDS
| Food Waste | Paper | Nappies | Garden | Wood | Textiles | Rubber and Leather | All Other, inert waste |  |  |  | Sludge | Deposited MSW | Industrial
Year | [7 empty] | Plastics | Metal | Glass | Other
| Gg | Gg | Gg | Gg | Gg | Gg | Gg | Gg | Gg | Gg | Gg | Gg | Gg | Gg
2000 | 0 | 0 | 0 | 0 | 0 | 0 | 0 | 0 | 0 | 0 | 0 | 0 | 0 | 0
2001 | 0 | 0 | 0 | 0 | 0 | 0 | 0 | 0 | 0 | 0 | 0 | 0 | 0 | 0
2002 | 0 | 0 | 0 | 0 | 0 | 0 | 0 | 0 | 0 | 0 | 0 | 0 | 0 | 0
2003 | 0 | 0 | 0 | 0 | 0 | 0 | 0 | 0 | 0 | 0 | 0 | 0 | 0 | 0
2004 | 0 | 0 | 0 | 0 | 0 | 0 | 0 | 0 | 0 | 0 | 0 | 0 | 0 | 0
2005 | 0 | 0 | 0 | 0 | 0 | 0 | 0 | 0 | 0 | 0 | 0 | 0 | 0 | 0
2006 | 0 | 0 | 0 | 0 | 0 | 0 | 0 | 0 | 0 | 0 | 0 | 0 | 0 | 0
2007 | 0 | 0 | 0 | 0 | 0 | 0 | 0 | 0 | 0 | 0 | 0 | 0 | 0 | 0
2008 | 0 | 0 | 0 | 0 | 0 | 0 | 0 | 0 | 0 | 0 | 0 | 0 | 0 | 0
2009 | 0 | 0 | 0 | 0 | 0 | 0 | 0 | 0 | 0 | 0 | 0 | 0 | 0 | 0
2010 | 0 | 0 | 0 | 0 | 0 | 0 | 0 | 0 | 0 | 0 | 0 | 0 | 0 | 0
2011 | 0 | 0 | 0 | 0 | 0 | 0 | 0 | 0 | 0 | 0 | 0 | 0 | 0 | 0
2012 | 0 | 0 | 0 | 0 | 0 | 0 | 0 | 0 | 0 | 0 | 0 | 0 | 0 | 0
2013 | 0 | 0 | 0 | 0 | 0 | 0 | 0 | 0 | 0 | 0 | 0 | 0 | 0 | 0
2014 | 0 | 0 | 0 | 0 | 0 | 0 | 0 | 0 | 0 | 0 | 0 | 0 | 0 | 0
2015 | 0 | 0 | 0 | 0 | 0 | 0 | 0 | 0 | 0 | 0 | 0 | 0 | 0 | 0
2016 | 0 | 0 | 0 | 0 | 0 | 0 | 0 | 0 | 0 | 0 | 0 | 0 | 0 | 0
2017 | 0.28209 | 0.083655 | 0 | 0 | 0.0642 | 0.017509 | 0.0058364 | 0.046691 | 0.0214 | 0.02594 | 0.10116 | 0 | 0.64849 | 0
2018 | 0.30912 | 0.09167 | 0 | 0 | 0.070351 | 0.019187 | 0.0063956 | 0.051164 | 0.02345 | 0.028425 | 0.11086 | 0 | 0.71062 | 0
2019 | 0.33859 | 0.10041 | 0 | 0 | 0.077058 | 0.021016 | 0.0070052 | 0.056042 | 0.025686 | 0.031134 | 0.12142 | 0 | 0.77836 | 0
2020 | 0.37071 | 0.10993 | 0 | 0 | 0.084368 | 0.02301 | 0.0076698 | 0.061359 | 0.028123 | 0.034088 | 0.13294 | 0 | 0.8522 | 0
2021 | 0.40572 | 0.12032 | 0 | 0 | 0.092336 | 0.025182 | 0.0083942 | 0.067153 | 0.030779 | 0.037307 | 0.1455 | 0 | 0.93268 | 0
2022 | 0.44386 | 0.13163 | 0 | 0 | 0.10102 | 0.02755 | 0.0091833 | 0.073467 | 0.033672 | 0.040815 | 0.15918 | 0 | 1.0204 | 0
2023 | 0.48541 | 0.14395 | 0 | 0 | 0.11047 | 0.030129 | 0.010043 | 0.080344 | 0.036824 | 0.044636 | 0.17408 | 0 | 1.1159 | 0
2024 | 0.53067 | 0.15737 | 0 | 0 | 0.12077 | 0.032938 | 0.010979 | 0.087834 | 0.040257 | 0.048797 | 0.19031 | 0 | 1.2199 | 0
2025 | 0.57994 | 0.17198 | 0 | 0 | 0.13199 | 0.035996 | 0.011999 | 0.09599 | 0.043995 | 0.053328 | 0.20798 | 0 | 1.3332 | 0
2026 | 0.63358 | 0.18789 | 0 | 0 | 0.14419 | 0.039325 | 0.013108 | 0.10487 | 0.048064 | 0.05826 | 0.22721 | 0 | 1.4565 | 0
2027 | 0.69195 | 0.2052 | 0 | 0 | 0.15748 | 0.042949 | 0.014316 | 0.11453 | 0.052493 | 0.063628 | 0.24815 | 0 | 1.5907 | 0
2028 | 0.75548 | 0.22404 | 0 | 0 | 0.17194 | 0.046892 | 0.015631 | 0.12505 | 0.057312 | 0.06947 | 0.27093 | 0 | 1.7367 | 0
2029 | 0.82459 | 0.24453 | 0 | 0 | 0.18767 | 0.051182 | 0.017061 | 0.13648 | 0.062555 | 0.075825 | 0.29572 | 0 | 1.8956 | 0
2030 | 0.90007 | 0.26692 | 0 | 0 | 0.20484 | 0.055866 | 0.018622 | 0.14898 | 0.068281 | 0.082765 | 0.32278 | 0 | 2.0691 | 0
2031 | 0 | 0 | 0 | 0 | 0 | 0 | 0 | 0 | 0 | 0 | 0 | 0 | 0 | 0
2032 | 0 | 0 | 0 | 0 | 0 | 0 | 0 | 0 | 0 | 0 | 0 | 0 | 0 | 0
2033 | 0 | 0 | 0 | 0 | 0 | 0 | 0 | 0 | 0 | 0 | 0 | 0 | 0 | 0
2034 | 0 | 0 | 0 | 0 | 0 | 0 | 0 | 0 | 0 | 0 | 0 | 0 | 0 | 0
2035 | 0 | 0 | 0 | 0 | 0 | 0 | 0 | 0 | 0 | 0 | 0 | 0 | 0 | 0
2036 | 0 | 0 | 0 | 0 | 0 | 0 | 0 | 0 | 0 | 0 | 0 | 0 | 0 | 0
2037 | 0 | 0 | 0 | 0 | 0 | 0 | 0 | 0 | 0 | 0 | 0 | 0 | 0 | 0
2038 | 0 | 0 | 0 | 0 | 0 | 0 | 0 | 0 | 0 | 0 | 0 | 0 | 0 | 0
2039 | 0 | 0 | 0 | 0 | 0 | 0 | 0 | 0 | 0 | 0 | 0 | 0 | 0 | 0
2040 | 0 | 0 | 0 | 0 | 0 | 0 | 0 | 0 | 0 | 0 | 0 | 0 | 0 | 0
2041 | 0 | 0 | 0 | 0 | 0 | 0 | 0 | 0 | 0 | 0 | 0 | 0 | 0 | 0
2042 | 0 | 0 | 0 | 0 | 0 | 0 | 0 | 0 | 0 | 0 | 0 | 0 | 0 | 0
2043 | 0 | 0 | 0 | 0 | 0 | 0 | 0 | 0 | 0 | 0 | 0 | 0 | 0 | 0
2044 | 0 | 0 | 0 | 0 | 0 | 0 | 0 | 0 | 0 | 0 | 0 | 0 | 0 | 0
2045 | 0 | 0 | 0 | 0 | 0 | 0 | 0 | 0 | 0 | 0 | 0 | 0 | 0 | 0
2046 | 0 | 0 | 0 | 0 | 0 | 0 | 0 | 0 | 0 | 0 | 0 | 0 | 0 | 0
2047 | 0 | 0 | 0 | 0 | 0 | 0 | 0 | 0 | 0 | 0 | 0 | 0 | 0 | 0
2048 | 0 | 0 | 0 | 0 | 0 | 0 | 0 | 0 | 0 | 0 | 0 | 0 | 0 | 0
2049 | 0 | 0 | 0 | 0 | 0 | 0 | 0 | 0 | 0 | 0 | 0 | 0 | 0 | 0
2050 | 0 | 0 | 0 | 0 | 0 | 0 | 0 | 0 | 0 | 0 | 0 | 0 | 0 | 0
2051 | 0 | 0 | 0 | 0 | 0 | 0 | 0 | 0 | 0 | 0 | 0 | 0 | 0 | 0
2052 | 0 | 0 | 0 | 0 | 0 | 0 | 0 | 0 | 0 | 0 | 0 | 0 | 0 | 0
2053 | 0 | 0 | 0 | 0 | 0 | 0 | 0 | 0 | 0 | 0 | 0 | 0 | 0 | 0
2054 | 0 | 0 | 0 | 0 | 0 | 0 | 0 | 0 | 0 | 0 | 0 | 0 | 0 | 0
2055 | 0 | 0 | 0 | 0 | 0 | 0 | 0 | 0 | 0 | 0 | 0 | 0 | 0 | 0
2056 | 0 | 0 | 0 | 0 | 0 | 0 | 0 | 0 | 0 | 0 | 0 | 0 | 0 | 0
2057 | 0 | 0 | 0 | 0 | 0 | 0 | 0 | 0 | 0 | 0 | 0 | 0 | 0 | 0
2058 | 0 | 0 | 0 | 0 | 0 | 0 | 0 | 0 | 0 | 0 | 0 | 0 | 0 | 0
2059 | 0 | 0 | 0 | 0 | 0 | 0 | 0 | 0 | 0 | 0 | 0 | 0 | 0 | 0
2060 | 0 | 0 | 0 | 0 | 0 | 0 | 0 | 0 | 0 | 0 | 0 | 0 | 0 | 0
2061 | 0 | 0 | 0 | 0 | 0 | 0 | 0 | 0 | 0 | 0 | 0 | 0 | 0 | 0
2062 | 0 | 0 | 0 | 0 | 0 | 0 | 0 | 0 | 0 | 0 | 0 | 0 | 0 | 0
2063 | 0 | 0 | 0 | 0 | 0 | 0 | 0 | 0 | 0 | 0 | 0 | 0 | 0 | 0
2064 | 0 | 0 | 0 | 0 | 0 | 0 | 0 | 0 | 0 | 0 | 0 | 0 | 0 | 0
2065 | 0 | 0 | 0 | 0 | 0 | 0 | 0 | 0 | 0 | 0 | 0 | 0 | 0 | 0
2066 | 0 | 0 | 0 | 0 | 0 | 0 | 0 | 0 | 0 | 0 | 0 | 0 | 0 | 0
2067 | 0 | 0 | 0 | 0 | 0 | 0 | 0 | 0 | 0 | 0 | 0 | 0 | 0 | 0
2068 | 0 | 0 | 0 | 0 | 0 | 0 | 0 | 0 | 0 | 0 | 0 | 0 | 0 | 0
2069 | 0 | 0 | 0 | 0 | 0 | 0 | 0 | 0 | 0 | 0 | 0 | 0 | 0 | 0
2070 | 0 | 0 | 0 | 0 | 0 | 0 | 0 | 0 | 0 | 0 | 0 | 0 | 0 | 0
2071 | 0 | 0 | 0 | 0 | 0 | 0 | 0 | 0 | 0 | 0 | 0 | 0 | 0 | 0
2072 | 0 | 0 | 0 | 0 | 0 | 0 | 0 | 0 | 0 | 0 | 0 | 0 | 0 | 0
2073 | 0 | 0 | 0 | 0 | 0 | 0 | 0 | 0 | 0 | 0 | 0 | 0 | 0 | 0
2074 | 0 | 0 | 0 | 0 | 0 | 0 | 0 | 0 | 0 | 0 | 0 | 0 | 0 | 0
2075 | 0 | 0 | 0 | 0 | 0 | 0 | 0 | 0 | 0 | 0 | 0 | 0 | 0 | 0
2076 | 0 | 0 | 0 | 0 | 0 | 0 | 0 | 0 | 0 | 0 | 0 | 0 | 0 | 0
2077 | 0 | 0 | 0 | 0 | 0 | 0 | 0 | 0 | 0 | 0 | 0 | 0 | 0 | 0
2078 | 0 | 0 | 0 | 0 | 0 | 0 | 0 | 0 | 0 | 0 | 0 | 0 | 0 | 0
2079 | 0 | 0 | 0 | 0 | 0 | 0 | 0 | 0 | 0 | 0 | 0 | 0 | 0 | 0
2080 | 0 | 0 | 0 | 0 | 0 | 0 | 0 | 0 | 0 | 0 | 0 | 0 | 0 | 0
Note on J11: Inert waste are wastes that do not contain degradable organic carbon (i.e., DOC=0). E.g., plastic, glass, metal etc.
Note on C13: 1 gigagram (Gg) is 1000 tonnes

## Recovery_OX
Methane Recovery and methane oxidised in top layer (OX)
Enter the total amount of methane recovered
from all SWDS.
| Amount of Methane Recovered from SWDS | References / remarks | Fraction recovered methane | Methane oxidised (OX) | References/remarks
IPCC default | 0 |  |  | 0
Year | Gg |  |  | Fraction
2000 | 0 |  | 0 | 0
2001 | 0 |  | 0 | 0
2002 | 0 |  | 0 | 0
2003 | 0 |  | 0 | 0
2004 | 0 |  | 0 | 0
2005 | 0 |  | 0 | 0
2006 | 0 |  | 0 | 0
2007 | 0 |  | 0 | 0
2008 | 0 |  | 0 | 0
2009 | 0 |  | 0 | 0
2010 | 0 |  | 0 | 0
2011 | 0 |  | 0 | 0
2012 | 0 |  | 0 | 0
2013 | 0 |  | 0 | 0
2014 | 0 |  | 0 | 0
2015 | 0 |  | 0 | 0
2016 | 0 |  | 0 | 0
2017 | 0 |  | 0 | 0
2018 | 0 |  | 0 | 0
2019 | 0 |  | 0 | 0
2020 | 0 |  | 0 | 0
2021 | 0 |  | 0 | 0
2022 | 0 |  | 0 | 0
2023 | 0 |  | 0 | 0
2024 | 0 |  | 0 | 0
2025 | 0 |  | 0 | 0
2026 | 0 |  | 0 | 0
2027 | 0 |  | 0 | 0
2028 | 0 |  | 0 | 0
2029 | 0 |  | 0 | 0
2030 | 0 |  | 0 | 0
2031 | 0 |  | 0 | 0
2032 | 0 |  | 0 | 0
2033 | 0 |  | 0 | 0
2034 | 0 |  | 0 | 0
2035 | 0 |  | 0 | 0
2036 | 0 |  | 0 | 0
2037 | 0 |  | 0 | 0
2038 | 0 |  | 0 | 0
2039 | 0 |  | 0 | 0
2040 | 0 |  | 0 | 0
2041 | 0 |  | 0 | 0
2042 | 0 |  | 0 | 0
2043 | 0 |  | 0 | 0
2044 | 0 |  | 0 | 0
2045 | 0 |  | 0 | 0
2046 | 0 |  | 0 | 0
2047 | 0 |  | 0 | 0
2048 | 0 |  | 0 | 0
2049 | 0 |  | 0 | 0
2050 | 0 |  | 0 | 0
2051 | 0 |  | 0 | 0
2052 | 0 |  | 0 | 0
2053 | 0 |  | 0 | 0
2054 | 0 |  | 0 | 0
2055 | 0 |  | 0 | 0
2056 | 0 |  | 0 | 0
2057 | 0 |  | 0 | 0
2058 | 0 |  | 0 | 0
2059 | 0 |  | 0 | 0
2060 | 0 |  | 0 | 0
2061 | 0 |  | 0 | 0
2062 | 0 |  | 0 | 0
2063 | 0 |  | 0 | 0
2064 | 0 |  | 0 | 0
2065 | 0 |  | 0 | 0
2066 | 0 |  | 0 | 0
2067 | 0 |  | 0 | 0
2068 | 0 |  | 0 | 0
2069 | 0 |  | 0 | 0
2070 | 0 |  | 0 | 0
2071 | 0 |  | 0 | 0
2072 | 0 |  | 0 | 0
2073 | 0 |  | 0 | 0
2074 | 0 |  | 0 | 0
2075 | 0 |  | 0 | 0
2076 | 0 |  | 0 | 0
2077 | 0 |  | 0 | 0
2078 | 0 |  | 0 | 0
2079 | 0 |  | 0 | 0
2080 | 0 |  | 0 | 0
Note on C11: 1 gigagram (Gg) is 1000 tonnes

## Results
Results
City |  |  | Province |  |  | Country
Penajam Paser Utara |  |  | Kalimantan Timur |  |  | Indonesia
Enter starting year, industrial waste disposal data and methane recovery into the yellow cells.
MSW activity data is entered on MSW sheet
| Methane generated | [12 empty] | Methane generated
Year | Food Waste | Paper /cardboard | Nappies | Garden /park | Wood | Textile | Sludge | MSW | Industrial | Total | Methane recovery | Methane emission | Year | Food Waste | Paper /cardboard | Nappies | Garden /park | Wood | Textile | Sludge | MSW | Industrial | Total | Methane recovery | Methane emission
| A | B | C | D | E | F | G | H | I | K | L | M = (K-L)*(1-OX) |  | A | B | C | D | E | F | G | H | I | K | L | M = (K-L)*(1-OX)
[12 empty] | Gg |  | Gg | Gg | Gg | Gg | Gg | Gg | Gg | Gg | Gg | Gg | Gg | Gg | bar: A to L
2000 | 0 | 0 | 0 | 0 | 0 | 0 | 0 |  | 0 | 0 | 0 | 0 | 2000 | 0 | 0 | 0 | 0 | 0 | 0 | 0 |  | 0 | 0 | 0 | 0
2001 | 0 | 0 | 0 | 0 | 0 | 0 | 0 |  | 0 | 0 | 0 | 0 | 2001 | 0 | 0 | 0 | 0 | 0 | 0 | 0 |  | 0 | 0 | 0 | 0
2002 | 0 | 0 | 0 | 0 | 0 | 0 | 0 |  | 0 | 0 | 0 | 0 | 2002 | 0 | 0 | 0 | 0 | 0 | 0 | 0 |  | 0 | 0 | 0 | 0
2003 | 0 | 0 | 0 | 0 | 0 | 0 | 0 |  | 0 | 0 | 0 | 0 | 2003 | 0 | 0 | 0 | 0 | 0 | 0 | 0 |  | 0 | 0 | 0 | 0
2004 | 0 | 0 | 0 | 0 | 0 | 0 | 0 |  | 0 | 0 | 0 | 0 | 2004 | 0 | 0 | 0 | 0 | 0 | 0 | 0 |  | 0 | 0 | 0 | 0
2005 | 0 | 0 | 0 | 0 | 0 | 0 | 0 |  | 0 | 0 | 0 | 0 | 2005 | 0 | 0 | 0 | 0 | 0 | 0 | 0 |  | 0 | 0 | 0 | 0
2006 | 0 | 0 | 0 | 0 | 0 | 0 | 0 |  | 0 | 0 | 0 | 0 | 2006 | 0 | 0 | 0 | 0 | 0 | 0 | 0 |  | 0 | 0 | 0 | 0
2007 | 0 | 0 | 0 | 0 | 0 | 0 | 0 |  | 0 | 0 | 0 | 0 | 2007 | 0 | 0 | 0 | 0 | 0 | 0 | 0 |  | 0 | 0 | 0 | 0
2008 | 0 | 0 | 0 | 0 | 0 | 0 | 0 |  | 0 | 0 | 0 | 0 | 2008 | 0 | 0 | 0 | 0 | 0 | 0 | 0 |  | 0 | 0 | 0 | 0
2009 | 0 | 0 | 0 | 0 | 0 | 0 | 0 |  | 0 | 0 | 0 | 0 | 2009 | 0 | 0 | 0 | 0 | 0 | 0 | 0 |  | 0 | 0 | 0 | 0
2010 | 0 | 0 | 0 | 0 | 0 | 0 | 0 |  | 0 | 0 | 0 | 0 | 2010 | 0 | 0 | 0 | 0 | 0 | 0 | 0 |  | 0 | 0 | 0 | 0
2011 | 0 | 0 | 0 | 0 | 0 | 0 | 0 |  | 0 | 0 | 0 | 0 | 2011 | 0 | 0 | 0 | 0 | 0 | 0 | 0 |  | 0 | 0 | 0 | 0
2012 | 0 | 0 | 0 | 0 | 0 | 0 | 0 |  | 0 | 0 | 0 | 0 | 2012 | 0 | 0 | 0 | 0 | 0 | 0 | 0 |  | 0 | 0 | 0 | 0
2013 | 0 | 0 | 0 | 0 | 0 | 0 | 0 |  | 0 | 0 | 0 | 0 | 2013 | 0 | 0 | 0 | 0 | 0 | 0 | 0 |  | 0 | 0 | 0 | 0
2014 | 0 | 0 | 0 | 0 | 0 | 0 | 0 |  | 0 | 0 | 0 | 0 | 2014 | 0 | 0 | 0 | 0 | 0 | 0 | 0 |  | 0 | 0 | 0 | 0
2015 | 0 | 0 | 0 | 0 | 0 | 0 | 0 |  | 0 | 0 | 0 | 0 | 2015 | 0 | 0 | 0 | 0 | 0 | 0 | 0 |  | 0 | 0 | 0 | 0
2016 | 0 | 0 | 0 | 0 | 0 | 0 | 0 |  | 0 | 0 | 0 | 0 | 2016 | 0 | 0 | 0 | 0 | 0 | 0 | 0 |  | 0 | 0 | 0 | 0
2017 | 0 | 0 | 0 | 0 | 0 | 0 | 0 |  | 0 | 0 | 0 | 0 | 2017 | 0 | 0 | 0 | 0 | 0 | 0 | 0 |  | 0 | 0 | 0 | 0
2018 | 0.0041701 | 0.00021899 | 0.00069053 | 0 | 0 | 5.1847e-05 | 0 |  | 0 | 0.0051315 | 0 | 0.0051315 | 2018 | 0.00279 | 0.00045245 | 0 | 0 | 0.0001899 | 5.6819e-05 | 0 |  | 0 | 0.0034892 | 0 | 0.0034892
2019 | 0.007365 | 0.00044414 | 0.0013393 | 0 | 0 | 0.00010516 | 0 |  | 0 | 0.0092535 | 0 | 0.0092535 | 2019 | 0.0049275 | 0.00091765 | 0 | 0 | 0.00039146 | 0.00011524 | 0 |  | 0 | 0.0063519 | 0 | 0.0063519
2020 | 0.0099422 | 0.00067696 | 0.0019587 | 0 | 0 | 0.00016028 | 0 |  | 0 | 0.012738 | 0 | 0.012738 | 2020 | 0.0066518 | 0.0013987 | 0 | 0 | 0.00060593 | 0.00017565 | 0 |  | 0 | 0.008832 | 0 | 0.008832
2021 | 0.012145 | 0.00091897 | 0.0025599 | 0 | 0 | 0.00021758 | 0 |  | 0 | 0.015841 | 0 | 0.015841 | 2021 | 0.0081253 | 0.0018987 | 0 | 0 | 0.00083465 | 0.00023844 | 0 |  | 0 | 0.011097 | 0 | 0.011097
2022 | 0.014138 | 0.0011718 | 0.0031529 | 0 | 0 | 0.00027744 | 0 |  | 0 | 0.018741 | 0 | 0.018741 | 2022 | 0.0094592 | 0.0024211 | 0 | 0 | 0.0010791 | 0.00030404 | 0 |  | 0 | 0.013263 | 0 | 0.013263
2023 | 0.016039 | 0.0014371 | 0.0037465 | 0 | 0 | 0.00034026 | 0 |  | 0 | 0.021563 | 0 | 0.021563 | 2023 | 0.010731 | 0.0029693 | 0 | 0 | 0.0013407 | 0.00037289 | 0 |  | 0 | 0.015414 | 0 | 0.015414
2024 | 0.017927 | 0.0017168 | 0.004349 | 0 | 0 | 0.00040647 | 0 |  | 0 | 0.024399 | 0 | 0.024399 | 2024 | 0.011994 | 0.0035471 | 0 | 0 | 0.0016214 | 0.00044545 | 0 |  | 0 | 0.017608 | 0 | 0.017608
2025 | 0.019862 | 0.0020127 | 0.0049681 | 0 | 0 | 0.00047653 | 0 |  | 0 | 0.027319 | 0 | 0.027319 | 2025 | 0.013288 | 0.0041584 | 0 | 0 | 0.0019229 | 0.00052222 | 0 |  | 0 | 0.019892 | 0 | 0.019892
2026 | 0.021887 | 0.0023268 | 0.0056111 | 0 | 0 | 0.0005509 | 0 |  | 0 | 0.030375 | 0 | 0.030375 | 2026 | 0.014643 | 0.0048075 | 0 | 0 | 0.0022471 | 0.00060373 | 0 |  | 0 | 0.022302 | 0 | 0.022302
2027 | 0.024037 | 0.0026613 | 0.0062848 | 0 | 0 | 0.0006301 | 0 |  | 0 | 0.033613 | 0 | 0.033613 | 2027 | 0.016082 | 0.0054986 | 0 | 0 | 0.0025964 | 0.00069053 | 0 |  | 0 | 0.024867 | 0 | 0.024867
2028 | 0.026342 | 0.0030186 | 0.0069961 | 0 | 0 | 0.00071468 | 0 |  | 0 | 0.037071 | 0 | 0.037071 | 2028 | 0.017624 | 0.0062367 | 0 | 0 | 0.0029729 | 0.00078322 | 0 |  | 0 | 0.027617 | 0 | 0.027617
2029 | 0.028825 | 0.003401 | 0.0077517 | 0 | 0 | 0.00080522 | 0 |  | 0 | 0.040783 | 0 | 0.040783 | 2029 | 0.019286 | 0.0070268 | 0 | 0 | 0.0033792 | 0.00088243 | 0 |  | 0 | 0.030574 | 0 | 0.030574
2030 | 0.031512 | 0.0038112 | 0.0085583 | 0 | 0 | 0.00090234 | 0 |  | 0 | 0.044784 | 0 | 0.044784 | 2030 | 0.021083 | 0.0078743 | 0 | 0 | 0.0038181 | 0.00098887 | 0 |  | 0 | 0.033764 | 0 | 0.033764
2031 | 0.034429 | 0.0042522 | 0.0094236 | 0 | 0 | 0.0010068 | 0 |  | 0 | 0.049111 | 0 | 0.049111 | 2031 | 0.023034 | 0.0087856 | 0 | 0 | 0.0042927 | 0.0011033 | 0 |  | 0 | 0.037216 | 0 | 0.037216
2032 | 0.023078 | 0.0039647 | 0.0079504 | 0 | 0 | 0.0009387 | 0 |  | 0 | 0.035932 | 0 | 0.035932 | 2032 | 0.01544 | 0.0081916 | 0 | 0 | 0.004145 | 0.0010287 | 0 |  | 0 | 0.028806 | 0 | 0.028806
2033 | 0.01547 | 0.0036967 | 0.0067075 | 0 | 0 | 0.00087524 | 0 |  | 0 | 0.026749 | 0 | 0.026749 | 2033 | 0.01035 | 0.0076378 | 0 | 0 | 0.0040025 | 0.00095917 | 0 |  | 0 | 0.022949 | 0 | 0.022949
2034 | 0.01037 | 0.0034468 | 0.0056588 | 0 | 0 | 0.00081607 | 0 |  | 0 | 0.020291 | 0 | 0.020291 | 2034 | 0.0069378 | 0.0071214 | 0 | 0 | 0.0038648 | 0.00089432 | 0 |  | 0 | 0.018818 | 0 | 0.018818
2035 | 0.0069511 | 0.0032138 | 0.0047742 | 0 | 0 | 0.0007609 | 0 |  | 0 | 0.0157 | 0 | 0.0157 | 2035 | 0.0046506 | 0.00664 | 0 | 0 | 0.0037319 | 0.00083386 | 0 |  | 0 | 0.015856 | 0 | 0.015856
2036 | 0.0046594 | 0.0029965 | 0.0040278 | 0 | 0 | 0.00070946 | 0 |  | 0 | 0.012393 | 0 | 0.012393 | 2036 | 0.0031174 | 0.0061911 | 0 | 0 | 0.0036035 | 0.00077749 | 0 |  | 0 | 0.013689 | 0 | 0.013689
2037 | 0.0031233 | 0.0027939 | 0.0033981 | 0 | 0 | 0.00066149 | 0 |  | 0 | 0.0099768 | 0 | 0.0099768 | 2037 | 0.0020896 | 0.0057725 | 0 | 0 | 0.0034796 | 0.00072492 | 0 |  | 0 | 0.012067 | 0 | 0.012067
2038 | 0.0020936 | 0.002605 | 0.0028669 | 0 | 0 | 0.00061677 | 0 |  | 0 | 0.0081823 | 0 | 0.0081823 | 2038 | 0.0014007 | 0.0053823 | 0 | 0 | 0.0033599 | 0.00067591 | 0 |  | 0 | 0.010819 | 0 | 0.010819
2039 | 0.0014034 | 0.0024289 | 0.0024187 | 0 | 0 | 0.00057507 | 0 |  | 0 | 0.006826 | 0 | 0.006826 | 2039 | 0.00093894 | 0.0050184 | 0 | 0 | 0.0032443 | 0.00063022 | 0 |  | 0 | 0.0098319 | 0 | 0.0098319
2040 | 0.00094072 | 0.0022647 | 0.0020406 | 0 | 0 | 0.00053619 | 0 |  | 0 | 0.0057822 | 0 | 0.0057822 | 2040 | 0.00062939 | 0.0046791 | 0 | 0 | 0.0031327 | 0.00058761 | 0 |  | 0 | 0.0090289 | 0 | 0.0090289
2041 | 0.00063059 | 0.0021116 | 0.0017215 | 0 | 0 | 0.00049994 | 0 |  | 0 | 0.0049637 | 0 | 0.0049637 | 2041 | 0.00042189 | 0.0043628 | 0 | 0 | 0.003025 | 0.00054788 | 0 |  | 0 | 0.0083576 | 0 | 0.0083576
2042 | 0.00042269 | 0.0019688 | 0.0014524 | 0 | 0 | 0.00046615 | 0 |  | 0 | 0.0043101 | 0 | 0.0043101 | 2042 | 0.0002828 | 0.0040678 | 0 | 0 | 0.002921 | 0.00051084 | 0 |  | 0 | 0.0077824 | 0 | 0.0077824
2043 | 0.00028334 | 0.0018357 | 0.0012253 | 0 | 0 | 0.00043463 | 0 |  | 0 | 0.003779 | 0 | 0.003779 | 2043 | 0.00018957 | 0.0037928 | 0 | 0 | 0.0028205 | 0.00047631 | 0 |  | 0 | 0.0072792 | 0 | 0.0072792
2044 | 0.00018993 | 0.0017116 | 0.0010338 | 0 | 0 | 0.00040525 | 0 |  | 0 | 0.0033406 | 0 | 0.0033406 | 2044 | 0.00012707 | 0.0035364 | 0 | 0 | 0.0027235 | 0.00044411 | 0 |  | 0 | 0.0068311 | 0 | 0.0068311
2045 | 0.00012731 | 0.0015959 | 0.00087216 | 0 | 0 | 0.00037785 | 0 |  | 0 | 0.0029732 | 0 | 0.0029732 | 2045 | 8.5178e-05 | 0.0032973 | 0 | 0 | 0.0026298 | 0.00041408 | 0 |  | 0 | 0.0064264 | 0 | 0.0064264
2046 | 8.5341e-05 | 0.001488 | 0.00073581 | 0 | 0 | 0.00035231 | 0 |  | 0 | 0.0026615 | 0 | 0.0026615 | 2046 | 5.7097e-05 | 0.0030744 | 0 | 0 | 0.0025394 | 0.00038609 | 0 |  | 0 | 0.0060569 | 0 | 0.0060569
2047 | 5.7205e-05 | 0.0013874 | 0.00062078 | 0 | 0 | 0.00032849 | 0 |  | 0 | 0.0023939 | 0 | 0.0023939 | 2047 | 3.8273e-05 | 0.0028666 | 0 | 0 | 0.002452 | 0.00035999 | 0 |  | 0 | 0.0057168 | 0 | 0.0057168
2048 | 3.8346e-05 | 0.0012936 | 0.00052373 | 0 | 0 | 0.00030628 | 0 |  | 0 | 0.002162 | 0 | 0.002162 | 2048 | 2.5655e-05 | 0.0026728 | 0 | 0 | 0.0023677 | 0.00033565 | 0 |  | 0 | 0.0054017 | 0 | 0.0054017
2049 | 2.5704e-05 | 0.0012062 | 0.00044185 | 0 | 0 | 0.00028557 | 0 |  | 0 | 0.0019593 | 0 | 0.0019593 | 2049 | 1.7197e-05 | 0.0024921 | 0 | 0 | 0.0022862 | 0.00031296 | 0 |  | 0 | 0.0051085 | 0 | 0.0051085
2050 | 1.723e-05 | 0.0011246 | 0.00037277 | 0 | 0 | 0.00026627 | 0 |  | 0 | 0.0017809 | 0 | 0.0017809 | 2050 | 1.1528e-05 | 0.0023236 | 0 | 0 | 0.0022076 | 0.0002918 | 0 |  | 0 | 0.0048345 | 0 | 0.0048345
2051 | 1.155e-05 | 0.0010486 | 0.0003145 | 0 | 0 | 0.00024827 | 0 |  | 0 | 0.0016229 | 0 | 0.0016229 | 2051 | 7.7272e-06 | 0.0021665 | 0 | 0 | 0.0021317 | 0.00027207 | 0 |  | 0 | 0.004578 | 0 | 0.004578
2052 | 7.7419e-06 | 0.00097769 | 0.00026533 | 0 | 0 | 0.00023148 | 0 |  | 0 | 0.0014822 | 0 | 0.0014822 | 2052 | 5.1797e-06 | 0.00202 | 0 | 0 | 0.0020584 | 0.00025368 | 0 |  | 0 | 0.0043372 | 0 | 0.0043372
2053 | 5.1896e-06 | 0.00091159 | 0.00022385 | 0 | 0 | 0.00021583 | 0 |  | 0 | 0.0013565 | 0 | 0.0013565 | 2053 | 3.4721e-06 | 0.0018835 | 0 | 0 | 0.0019876 | 0.00023653 | 0 |  | 0 | 0.004111 | 0 | 0.004111
2054 | 3.4787e-06 | 0.00084997 | 0.00018885 | 0 | 0 | 0.00020124 | 0 |  | 0 | 0.0012435 | 0 | 0.0012435 | 2054 | 2.3274e-06 | 0.0017561 | 0 | 0 | 0.0019192 | 0.00022054 | 0 |  | 0 | 0.0038982 | 0 | 0.0038982
2055 | 2.3318e-06 | 0.0007925 | 0.00015933 | 0 | 0 | 0.00018763 | 0 |  | 0 | 0.0011418 | 0 | 0.0011418 | 2055 | 1.5601e-06 | 0.0016374 | 0 | 0 | 0.0018532 | 0.00020563 | 0 |  | 0 | 0.0036978 | 0 | 0.0036978
2056 | 1.5631e-06 | 0.00073892 | 0.00013442 | 0 | 0 | 0.00017495 | 0 |  | 0 | 0.0010499 | 0 | 0.0010499 | 2056 | 1.0458e-06 | 0.0015267 | 0 | 0 | 0.0017895 | 0.00019173 | 0 |  | 0 | 0.0035089 | 0 | 0.0035089
2057 | 1.0478e-06 | 0.00068897 | 0.00011341 | 0 | 0 | 0.00016312 | 0 |  | 0 | 0.00096654 | 0 | 0.00096654 | 2057 | 7.01e-07 | 0.0014235 | 0 | 0 | 0.0017279 | 0.00017876 | 0 |  | 0 | 0.0033309 | 0 | 0.0033309
2058 | 7.0233e-07 | 0.00064239 | 9.5677e-05 | 0 | 0 | 0.00015209 | 0 |  | 0 | 0.00089086 | 0 | 0.00089086 | 2058 | 4.6989e-07 | 0.0013273 | 0 | 0 | 0.0016685 | 0.00016668 | 0 |  | 0 | 0.0031629 | 0 | 0.0031629
2059 | 4.7079e-07 | 0.00059896 | 8.0719e-05 | 0 | 0 | 0.00014181 | 0 |  | 0 | 0.00082196 | 0 | 0.00082196 | 2059 | 3.1498e-07 | 0.0012375 | 0 | 0 | 0.0016111 | 0.00015541 | 0 |  | 0 | 0.0030043 | 0 | 0.0030043
2060 | 3.1558e-07 | 0.00055847 | 6.81e-05 | 0 | 0 | 0.00013222 | 0 |  | 0 | 0.00075911 | 0 | 0.00075911 | 2060 | 2.1114e-07 | 0.0011539 | 0 | 0 | 0.0015557 | 0.0001449 | 0 |  | 0 | 0.0028546 | 0 | 0.0028546
2061 | 2.1154e-07 | 0.00052071 | 5.7453e-05 | 0 | 0 | 0.00012328 | 0 |  | 0 | 0.00070166 | 0 | 0.00070166 | 2061 | 1.4153e-07 | 0.0010758 | 0 | 0 | 0.0015022 | 0.00013511 | 0 |  | 0 | 0.0027133 | 0 | 0.0027133
2062 | 1.418e-07 | 0.00048551 | 4.8471e-05 | 0 | 0 | 0.00011495 | 0 |  | 0 | 0.00064907 | 0 | 0.00064907 | 2062 | 9.4869e-08 | 0.0010031 | 0 | 0 | 0.0014505 | 0.00012597 | 0 |  | 0 | 0.0025797 | 0 | 0.0025797
2063 | 9.505e-08 | 0.00045268 | 4.0894e-05 | 0 | 0 | 0.00010718 | 0 |  | 0 | 0.00060085 | 0 | 0.00060085 | 2063 | 6.3593e-08 | 0.0009353 | 0 | 0 | 0.0014006 | 0.00011746 | 0 |  | 0 | 0.0024534 | 0 | 0.0024534
2064 | 6.3714e-08 | 0.00042208 | 3.4501e-05 | 0 | 0 | 9.9933e-05 | 0 |  | 0 | 0.00055658 | 0 | 0.00055658 | 2064 | 4.2628e-08 | 0.00087207 | 0 | 0 | 0.0013524 | 0.00010952 | 0 |  | 0 | 0.0023341 | 0 | 0.0023341
2065 | 4.2709e-08 | 0.00039355 | 2.9107e-05 | 0 | 0 | 9.3177e-05 | 0 |  | 0 | 0.00051587 | 0 | 0.00051587 | 2065 | 2.8574e-08 | 0.00081311 | 0 | 0 | 0.0013059 | 0.00010211 | 0 |  | 0 | 0.0022212 | 0 | 0.0022212
2066 | 2.8629e-08 | 0.00036694 | 2.4556e-05 | 0 | 0 | 8.6877e-05 | 0 |  | 0 | 0.0004784 | 0 | 0.0004784 | 2066 | 1.9154e-08 | 0.00075814 | 0 | 0 | 0.001261 | 9.5208e-05 | 0 |  | 0 | 0.0021144 | 0 | 0.0021144
2067 | 1.919e-08 | 0.00034213 | 2.0717e-05 | 0 | 0 | 8.1004e-05 | 0 |  | 0 | 0.00044387 | 0 | 0.00044387 | 2067 | 1.2839e-08 | 0.00070688 | 0 | 0 | 0.0012176 | 8.8771e-05 | 0 |  | 0 | 0.0020133 | 0 | 0.0020133
2068 | 1.2864e-08 | 0.000319 | 1.7479e-05 | 0 | 0 | 7.5528e-05 | 0 |  | 0 | 0.00041202 | 0 | 0.00041202 | 2068 | 8.6064e-09 | 0.00065909 | 0 | 0 | 0.0011758 | 8.277e-05 | 0 |  | 0 | 0.0019176 | 0 | 0.0019176
2069 | 8.6228e-09 | 0.00029743 | 1.4746e-05 | 0 | 0 | 7.0421e-05 | 0 |  | 0 | 0.00038261 | 0 | 0.00038261 | 2069 | 5.769e-09 | 0.00061454 | 0 | 0 | 0.0011353 | 7.7174e-05 | 0 |  | 0 | 0.001827 | 0 | 0.001827
2070 | 5.78e-09 | 0.00027733 | 1.2441e-05 | 0 | 0 | 6.5661e-05 | 0 |  | 0 | 0.00035543 | 0 | 0.00035543 | 2070 | 3.8671e-09 | 0.00057299 | 0 | 0 | 0.0010963 | 7.1957e-05 | 0 |  | 0 | 0.0017412 | 0 | 0.0017412
2071 | 3.8745e-09 | 0.00025858 | 1.0496e-05 | 0 | 0 | 6.1221e-05 | 0 |  | 0 | 0.0003303 | 0 | 0.0003303 | 2071 | 2.5922e-09 | 0.00053425 | 0 | 0 | 0.0010586 | 6.7092e-05 | 0 |  | 0 | 0.0016599 | 0 | 0.0016599
2072 | 2.5971e-09 | 0.0002411 | 8.8549e-06 | 0 | 0 | 5.7083e-05 | 0 |  | 0 | 0.00030704 | 0 | 0.00030704 | 2072 | 1.7376e-09 | 0.00049813 | 0 | 0 | 0.0010222 | 6.2556e-05 | 0 |  | 0 | 0.0015828 | 0 | 0.0015828
2073 | 1.7409e-09 | 0.0002248 | 7.4706e-06 | 0 | 0 | 5.3223e-05 | 0 |  | 0 | 0.00028549 | 0 | 0.00028549 | 2073 | 1.1647e-09 | 0.00046446 | 0 | 0 | 0.000987 | 5.8327e-05 | 0 |  | 0 | 0.0015098 | 0 | 0.0015098
2074 | 1.167e-09 | 0.0002096 | 6.3027e-06 | 0 | 0 | 4.9625e-05 | 0 |  | 0 | 0.00026553 | 0 | 0.00026553 | 2074 | 7.8075e-10 | 0.00043306 | 0 | 0 | 0.00095305 | 5.4384e-05 | 0 |  | 0 | 0.0014405 | 0 | 0.0014405
2075 | 7.8224e-10 | 0.00019543 | 5.3173e-06 | 0 | 0 | 4.627e-05 | 0 |  | 0 | 0.00024702 | 0 | 0.00024702 | 2075 | 5.2335e-10 | 0.00040378 | 0 | 0 | 0.00092027 | 5.0707e-05 | 0 |  | 0 | 0.0013748 | 0 | 0.0013748
2076 | 5.2435e-10 | 0.00018222 | 4.4861e-06 | 0 | 0 | 4.3142e-05 | 0 |  | 0 | 0.00022985 | 0 | 0.00022985 | 2076 | 3.5081e-10 | 0.00037648 | 0 | 0 | 0.00088862 | 4.7279e-05 | 0 |  | 0 | 0.0013124 | 0 | 0.0013124
2077 | 3.5148e-10 | 0.0001699 | 3.7847e-06 | 0 | 0 | 4.0225e-05 | 0 |  | 0 | 0.00021391 | 0 | 0.00021391 | 2077 | 2.3516e-10 | 0.00035103 | 0 | 0 | 0.00085805 | 4.4083e-05 | 0 |  | 0 | 0.0012532 | 0 | 0.0012532
2078 | 2.3561e-10 | 0.00015841 | 3.193e-06 | 0 | 0 | 3.7506e-05 | 0 |  | 0 | 0.00019911 | 0 | 0.00019911 | 2078 | 1.5763e-10 | 0.0003273 | 0 | 0 | 0.00082854 | 4.1102e-05 | 0 |  | 0 | 0.0011969 | 0 | 0.0011969
2079 | 1.5793e-10 | 0.0001477 | 2.6939e-06 | 0 | 0 | 3.497e-05 | 0 |  | 0 | 0.00018537 | 0 | 0.00018537 | 2079 | 1.0566e-10 | 0.00030517 | 0 | 0 | 0.00080004 | 3.8324e-05 | 0 |  | 0 | 0.0011435 | 0 | 0.0011435
2080 | 1.0586e-10 | 0.00013772 | 2.2727e-06 | 0 | 0 | 3.2606e-05 | 0 |  | 0 | 0.0001726 | 0 | 0.0001726 | 2080 | 7.0828e-11 | 0.00028454 | 0 | 0 | 0.00077253 | 3.5733e-05 | 0 |  | 0 | 0.0010928 | 0 | 0.0010928
Note on O13: Final summation. Adds the methane produced from the different materials and subtracts the methane recovery. Finally it subtracts the methane oxidation in the top layer. Equation 10 on the Theory sheet.
Note on AF13: Final summation. Adds the methane produced from the different materials and subtracts the methane recovery. Finally it subtracts the methane oxidation in the top layer. Equation 10 on the Theory sheet.
Note on C15: 1 gigagram (Gg) is 1000 tonnes
Note on T15: 1 gigagram (Gg) is 1000 tonnes
Dry Basis
Wet Basis

## HWP
Harwested Wood Products
This sheet gives information on the methane emission from HWP, and HWP C long-term stored in SWDS
| Long-term stored C |  |  | Long term stored C accumulated |  |  | CH4 generated |  |  | CH4 emitted
Year | Garden C | Paper C | Wood C | Garden C | Paper C | Wood C | Garden | Paper | Wood | Garden | Paper | Wood
| Gg | Gg | Gg | Gg | Gg | Gg | Gg | Gg | Gg | Gg | Gg | Gg
1950 | 0 | 0 | 0 | 0 | 0 | 0 | 0 | 0 | 0 | 0 | 0 | 0
1951 | 0 | 0 | 0 | 0 | 0 | 0 | 0 | 0 | 0 | 0 | 0 | 0
1952 | 0 | 0.023632 | 0.019497 | 0 | 0.023632 | 0.019497 | 0 | 0 | 0 | 0 | 0 | 0
1953 | 0 | 0.024037 | 0.019831 | 0 | 0.04767 | 0.039328 | 0 | 0 | 0 | 0 | 0 | 0
1954 | 0 | 0.025002 | 0.020627 | 0 | 0.072672 | 0.059954 | 0 | 0 | 0 | 0 | 0 | 0
1955 | 0 | 0.025901 | 0.021368 | 0 | 0.098572 | 0.081322 | 0 | 0 | 0 | 0 | 0 | 0
1956 | 0 | 0.026184 | 0.021602 | 0 | 0.12476 | 0.10292 | 0 | 0 | 0 | 0 | 0 | 0
1957 | 0 | 0.026458 | 0.021828 | 0 | 0.15121 | 0.12475 | 0 | 0 | 0 | 0 | 0 | 0
1958 | 0 | 0.026722 | 0.022046 | 0 | 0.17794 | 0.1468 | 0 | 0 | 0 | 0 | 0 | 0
1959 | 0 | 0.026971 | 0.022251 | 0 | 0.20491 | 0.16905 | 0 | 0 | 0 | 0 | 0 | 0
1960 | 0 | 0.030226 | 0.024937 | 0 | 0.23513 | 0.19399 | 0 | 0 | 0 | 0 | 0 | 0
1961 | 0 | 0.028066 | 0.023154 | 0 | 0.2632 | 0.21714 | 0 | 0 | 0 | 0 | 0 | 0
1962 | 0 | 0.028461 | 0.023481 | 0 | 0.29166 | 0.24062 | 0 | 0 | 0 | 0 | 0 | 0
1963 | 0 | 0.028879 | 0.023825 | 0 | 0.32054 | 0.26445 | 0 | 0 | 0 | 0 | 0 | 0
1964 | 0 | 0.029247 | 0.024128 | 0 | 0.34979 | 0.28857 | 0 | 0 | 0 | 0 | 0 | 0
1965 | 0 | 0.029653 | 0.024464 | 0 | 0.37944 | 0.31304 | 0 | 0 | 0 | 0 | 0 | 0
1966 | 0 | 0.029993 | 0.024744 | 0 | 0.40943 | 0.33778 | 0 | 0 | 0 | 0 | 0 | 0
1967 | 0 | 0.03069 | 0.025319 | 0 | 0.44012 | 0.3631 | 0 | 0 | 0 | 0 | 0 | 0
1968 | 0 | 0.030859 | 0.025459 | 0 | 0.47098 | 0.38856 | 0 | 0.00032848 | 0 | 0 | 0.00032848 | 0
1969 | 0 | 0.031016 | 0.025589 | 0 | 0.502 | 0.41415 | 0 | 0.00066622 | 0 | 0 | 0.00066622 | 0
1970 | 0 | 0.031161 | 0.025708 | 0 | 0.53316 | 0.43986 | 0 | 0.0010154 | 0 | 0 | 0.0010154 | 0
1971 | 0 | 0.031294 | 0.025818 | 0 | 0.56446 | 0.46568 | 0 | 0.0013785 | 0 | 0 | 0.0013785 | 0
1972 | 0 | 0.031416 | 0.025918 | 0 | 0.59587 | 0.49159 | 0 | 0.0017577 | 0 | 0 | 0.0017577 | 0
1973 | 0 | 0.031526 | 0.026009 | 0 | 0.6274 | 0.5176 | 0 | 0.0021557 | 0 | 0 | 0.0021557 | 0
1974 | 0 | 0.031626 | 0.026091 | 0 | 0.65902 | 0.54369 | 0 | 0.0025752 | 0 | 0 | 0.0025752 | 0
1975 | 0 | 0.031715 | 0.026165 | 0 | 0.69074 | 0.56986 | 0 | 0.003019 | 0 | 0 | 0.003019 | 0
1976 | 0 | 0.031794 | 0.02623 | 0 | 0.72253 | 0.59609 | 0 | 0.0034902 | 0 | 0 | 0.0034902 | 0
1977 | 0 | 0.031863 | 0.026287 | 0 | 0.7544 | 0.62238 | 0 | 0.003992 | 0 | 0 | 0.003992 | 0
1978 | 0 | 0.031922 | 0.026336 | 0 | 0.78632 | 0.64871 | 0 | 0.0045279 | 0 | 0 | 0.0045279 | 0
1979 | 0 | 0.031972 | 0.026377 | 0 | 0.81829 | 0.67509 | 0 | 0.0051015 | 0 | 0 | 0.0051015 | 0
1980 | 0 | 0.03203 | 0.026425 | 0 | 0.85032 | 0.70151 | 0 | 0.0057167 | 0 | 0 | 0.0057167 | 0
1981 | 0 | 0 | 0 | 0 | 0.85032 | 0.70151 | 0 | 0.0063783 | 0 | 0 | 0.0063783 | 0
1982 | 0 | 0 | 0 | 0 | 0.85032 | 0.70151 | 0 | 0.0059471 | 0 | 0 | 0.0059471 | 0
1983 | 0 | 0 | 0 | 0 | 0.85032 | 0.70151 | 0 | 0.005545 | 0 | 0 | 0.005545 | 0
1984 | 0 | 0 | 0 | 0 | 0.85032 | 0.70151 | 0 | 0.0051702 | 0 | 0 | 0.0051702 | 0
1985 | 0 | 0 | 0 | 0 | 0.85032 | 0.70151 | 0 | 0.0048206 | 0 | 0 | 0.0048206 | 0
1986 | 0 | 0 | 0 | 0 | 0.85032 | 0.70151 | 0 | 0.0044947 | 0 | 0 | 0.0044947 | 0
1987 | 0 | 0 | 0 | 0 | 0.85032 | 0.70151 | 0 | 0.0041909 | 0 | 0 | 0.0041909 | 0
1988 | 0 | 0 | 0 | 0 | 0.85032 | 0.70151 | 0 | 0.0039075 | 0 | 0 | 0.0039075 | 0
1989 | 0 | 0 | 0 | 0 | 0.85032 | 0.70151 | 0 | 0.0036434 | 0 | 0 | 0.0036434 | 0
1990 | 0 | 0 | 0 | 0 | 0.85032 | 0.70151 | 0 | 0.003397 | 0 | 0 | 0.003397 | 0
1991 | 0 | 0 | 0 | 0 | 0.85032 | 0.70151 | 0 | 0.0031674 | 0 | 0 | 0.0031674 | 0
1992 | 0 | 0 | 0 | 0 | 0.85032 | 0.70151 | 0 | 0.0029532 | 0 | 0 | 0.0029532 | 0
1993 | 0 | 0 | 0 | 0 | 0.85032 | 0.70151 | 0 | 0.0027536 | 0 | 0 | 0.0027536 | 0
1994 | 0 | 0 | 0 | 0 | 0.85032 | 0.70151 | 0 | 0.0025674 | 0 | 0 | 0.0025674 | 0
1995 | 0 | 0 | 0 | 0 | 0.85032 | 0.70151 | 0 | 0.0023939 | 0 | 0 | 0.0023939 | 0
1996 | 0 | 0 | 0 | 0 | 0.85032 | 0.70151 | 0 | 0.002232 | 0 | 0 | 0.002232 | 0
1997 | 0 | 0 | 0 | 0 | 0.85032 | 0.70151 | 0 | 0.0020811 | 0 | 0 | 0.0020811 | 0
1998 | 0 | 0 | 0 | 0 | 0.85032 | 0.70151 | 0 | 0.0019404 | 0 | 0 | 0.0019404 | 0
1999 | 0 | 0 | 0 | 0 | 0.85032 | 0.70151 | 0 | 0.0018092 | 0 | 0 | 0.0018092 | 0
2000 | 0 | 0 | 0 | 0 | 0.85032 | 0.70151 | 0 | 0.0016869 | 0 | 0 | 0.0016869 | 0
2001 | 0 | 0 | 0 | 0 | 0.85032 | 0.70151 | 0 | 0.0015729 | 0 | 0 | 0.0015729 | 0
2002 | 0 | 0 | 0 | 0 | 0.85032 | 0.70151 | 0 | 0.0014665 | 0 | 0 | 0.0014665 | 0
2003 | 0 | 0 | 0 | 0 | 0.85032 | 0.70151 | 0 | 0.0013674 | 0 | 0 | 0.0013674 | 0
2004 | 0 | 0 | 0 | 0 | 0.85032 | 0.70151 | 0 | 0.0012749 | 0 | 0 | 0.0012749 | 0
2005 | 0 | 0 | 0 | 0 | 0.85032 | 0.70151 | 0 | 0.0011888 | 0 | 0 | 0.0011888 | 0
2006 | 0 | 0 | 0 | 0 | 0.85032 | 0.70151 | 0 | 0.0011084 | 0 | 0 | 0.0011084 | 0
2007 | 0 | 0 | 0 | 0 | 0.85032 | 0.70151 | 0 | 0.0010335 | 0 | 0 | 0.0010335 | 0
2008 | 0 | 0 | 0 | 0 | 0.85032 | 0.70151 | 0 | 0.00096358 | 0 | 0 | 0.00096358 | 0
2009 | 0 | 0 | 0 | 0 | 0.85032 | 0.70151 | 0 | 0.00089844 | 0 | 0 | 0.00089844 | 0
2010 | 0 | 0 | 0 | 0 | 0.85032 | 0.70151 | 0 | 0.0008377 | 0 | 0 | 0.0008377 | 0
2011 | 0 | 0 | 0 | 0 | 0.85032 | 0.70151 | 0 | 0.00078107 | 0 | 0 | 0.00078107 | 0
2012 | 0 | 0 | 0 | 0 | 0.85032 | 0.70151 | 0 | 0.00072826 | 0 | 0 | 0.00072826 | 0
2013 | 0 | 0 | 0 | 0 | 0.85032 | 0.70151 | 0 | 0.00067903 | 0 | 0 | 0.00067903 | 0
2014 | 0 | 0 | 0 | 0 | 0.85032 | 0.70151 | 0 | 0.00063312 | 0 | 0 | 0.00063312 | 0
2015 | 0 | 0 | 0 | 0 | 0.85032 | 0.70151 | 0 | 0.00059032 | 0 | 0 | 0.00059032 | 0
2016 | 0 | 0 | 0 | 0 | 0.85032 | 0.70151 | 0 | 0.00055041 | 0 | 0 | 0.00055041 | 0
2017 | 0 | 0 | 0 | 0 | 0.85032 | 0.70151 | 0 | 0.0005132 | 0 | 0 | 0.0005132 | 0
2018 | 0 | 0 | 0 | 0 | 0.85032 | 0.70151 | 0 | 0.0004785 | 0 | 0 | 0.0004785 | 0
2019 | 0 | 0 | 0 | 0 | 0.85032 | 0.70151 | 0 | 0.00044615 | 0 | 0 | 0.00044615 | 0
2020 | 0 | 0 | 0 | 0 | 0.85032 | 0.70151 | 0 | 0.00041599 | 0 | 0 | 0.00041599 | 0
2021 | 0 | 0 | 0 | 0 | 0.85032 | 0.70151 | 0 | 0.00038787 | 0 | 0 | 0.00038787 | 0
2022 | 0 | 0 | 0 | 0 | 0.85032 | 0.70151 | 0 | 0.00036164 | 0 | 0 | 0.00036164 | 0
2023 | 0 | 0 | 0 | 0 | 0.85032 | 0.70151 | 0 | 0.00033719 | 0 | 0 | 0.00033719 | 0
2024 | 0 | 0 | 0 | 0 | 0.85032 | 0.70151 | 0 | 0.0003144 | 0 | 0 | 0.0003144 | 0
2025 | 0 | 0 | 0 | 0 | 0.85032 | 0.70151 | 0 | 0.00029314 | 0 | 0 | 0.00029314 | 0
2026 | 0 | 0 | 0 | 0 | 0.85032 | 0.70151 | 0 | 0.00027332 | 0 | 0 | 0.00027332 | 0
2027 | 0 | 0 | 0 | 0 | 0.85032 | 0.70151 | 0 | 0.00025485 | 0 | 0 | 0.00025485 | 0
2028 | 0 | 0 | 0 | 0 | 0.85032 | 0.70151 | 0 | 0.00023762 | 0 | 0 | 0.00023762 | 0
2029 | 0 | 0 | 0 | 0 | 0.85032 | 0.70151 | 0 | 0.00022155 | 0 | 0 | 0.00022155 | 0
2030 | 0 | 0 | 0 | 0 | 0.85032 | 0.70151 | 0 | 0.00020657 | 0 | 0 | 0.00020657 | 0
Note on C10: 1 gigagram (Gg) is 1000 tonnes

## Stored_C
| City | Penajam Paser Utara
| Province | Kalimantan Timur
| Country | 0
Long-term stored C in SWDS
In this sheet carbon long-term stored C in SWDS is calculated.
DOC:
| MSW | 0 | Food waste | 0.15 | Nappies | 0.24
| Paper | 0.4 | Garden | 0.2 | Sludge | 0.05
| Wood | 0.43 | Textiles | 0.24 | Industry | 0.15
Year | MSW | Food | Garden | Paper | Wood | Textiles | Nappies | Sludge | C, Industry | Paper, industry subtotal | Wood, industry subtotal | Long-term stored C | Long-term stored C accumulated
| Gg | Gg | Gg | Gg | Gg | Gg | Gg | Gg | Gg | Gg | Gg | Gg | Gg
1950 | 0 | 0 | 0 | 0 | 0 | 0 | 0 | 0 | 0 | 0 | 0 | 0 | 0
1951 | 0 | 0 | 0 | 0 | 0 | 0 | 0 | 0 | 0 | 0 | 0 | 0 | 0
1952 | 0 | 0.029884 | 0 | 0.023632 | 0.019497 | 0.0029678 | 0 | 0 | 0 | 0 | 0 | 0.075981 | 0.075981
1953 | 0 | 0.030396 | 0 | 0.024037 | 0.019831 | 0.0030187 | 0 | 0 | 0 | 0 | 0 | 0.077283 | 0.15326
1954 | 0 | 0.031616 | 0 | 0.025002 | 0.020627 | 0.0031398 | 0 | 0 | 0 | 0 | 0 | 0.080384 | 0.23365
1955 | 0 | 0.032752 | 0 | 0.025901 | 0.021368 | 0.0032526 | 0 | 0 | 0 | 0 | 0 | 0.083274 | 0.31692
1956 | 0 | 0.03311 | 0 | 0.026184 | 0.021602 | 0.0032882 | 0 | 0 | 0 | 0 | 0 | 0.084184 | 0.40111
1957 | 0 | 0.033458 | 0 | 0.026458 | 0.021828 | 0.0033227 | 0 | 0 | 0 | 0 | 0 | 0.085067 | 0.48617
1958 | 0 | 0.033791 | 0 | 0.026722 | 0.022046 | 0.0033558 | 0 | 0 | 0 | 0 | 0 | 0.085915 | 0.57209
1959 | 0 | 0.034106 | 0 | 0.026971 | 0.022251 | 0.0033871 | 0 | 0 | 0 | 0 | 0 | 0.086716 | 0.6588
1960 | 0 | 0.038222 | 0 | 0.030226 | 0.024937 | 0.0037959 | 0 | 0 | 0 | 0 | 0 | 0.097181 | 0.75598
1961 | 0 | 0.03549 | 0 | 0.028066 | 0.023154 | 0.0035246 | 0 | 0 | 0 | 0 | 0 | 0.090235 | 0.84622
1962 | 0 | 0.03599 | 0 | 0.028461 | 0.023481 | 0.0035742 | 0 | 0 | 0 | 0 | 0 | 0.091506 | 0.93773
1963 | 0 | 0.036518 | 0 | 0.028879 | 0.023825 | 0.0036266 | 0 | 0 | 0 | 0 | 0 | 0.092848 | 1.0306
1964 | 0 | 0.036983 | 0 | 0.029247 | 0.024128 | 0.0036728 | 0 | 0 | 0 | 0 | 0 | 0.094031 | 1.1246
1965 | 0 | 0.037498 | 0 | 0.029653 | 0.024464 | 0.0037239 | 0 | 0 | 0 | 0 | 0 | 0.095339 | 1.2199
1966 | 0 | 0.037927 | 0 | 0.029993 | 0.024744 | 0.0037666 | 0 | 0 | 0 | 0 | 0 | 0.096431 | 1.3164
1967 | 0 | 0.038808 | 0 | 0.03069 | 0.025319 | 0.0038541 | 0 | 0 | 0 | 0 | 0 | 0.098672 | 1.415
1968 | 0 | 0.039023 | 0 | 0.030859 | 0.025459 | 0.0038754 | 0 | 0 | 0 | 0 | 0 | 0.099217 | 1.5143
1969 | 0 | 0.039221 | 0 | 0.031016 | 0.025589 | 0.0038951 | 0 | 0 | 0 | 0 | 0 | 0.099722 | 1.614
1970 | 0 | 0.039405 | 0 | 0.031161 | 0.025708 | 0.0039133 | 0 | 0 | 0 | 0 | 0 | 0.10019 | 1.7142
1971 | 0 | 0.039573 | 0 | 0.031294 | 0.025818 | 0.00393 | 0 | 0 | 0 | 0 | 0 | 0.10062 | 1.8148
1972 | 0 | 0.039727 | 0 | 0.031416 | 0.025918 | 0.0039453 | 0 | 0 | 0 | 0 | 0 | 0.10101 | 1.9158
1973 | 0 | 0.039866 | 0 | 0.031526 | 0.026009 | 0.0039591 | 0 | 0 | 0 | 0 | 0 | 0.10136 | 2.0172
1974 | 0 | 0.039992 | 0 | 0.031626 | 0.026091 | 0.0039716 | 0 | 0 | 0 | 0 | 0 | 0.10168 | 2.1188
1975 | 0 | 0.040105 | 0 | 0.031715 | 0.026165 | 0.0039828 | 0 | 0 | 0 | 0 | 0 | 0.10197 | 2.2208
1976 | 0 | 0.040204 | 0 | 0.031794 | 0.02623 | 0.0039927 | 0 | 0 | 0 | 0 | 0 | 0.10222 | 2.323
1977 | 0 | 0.040291 | 0 | 0.031863 | 0.026287 | 0.0040014 | 0 | 0 | 0 | 0 | 0 | 0.10244 | 2.4255
1978 | 0 | 0.040366 | 0 | 0.031922 | 0.026336 | 0.0040088 | 0 | 0 | 0 | 0 | 0 | 0.10263 | 2.5281
1979 | 0 | 0.040429 | 0 | 0.031972 | 0.026377 | 0.004015 | 0 | 0 | 0 | 0 | 0 | 0.10279 | 2.6309
1980 | 0 | 0.040503 | 0 | 0.03203 | 0.026425 | 0.0040224 | 0 | 0 | 0 | 0 | 0 | 0.10298 | 2.7339
1981 | 0 | 0 | 0 | 0 | 0 | 0 | 0 | 0 | 0 | 0 | 0 | 0 | 2.7339
1982 | 0 | 0 | 0 | 0 | 0 | 0 | 0 | 0 | 0 | 0 | 0 | 0 | 2.7339
1983 | 0 | 0 | 0 | 0 | 0 | 0 | 0 | 0 | 0 | 0 | 0 | 0 | 2.7339
1984 | 0 | 0 | 0 | 0 | 0 | 0 | 0 | 0 | 0 | 0 | 0 | 0 | 2.7339
1985 | 0 | 0 | 0 | 0 | 0 | 0 | 0 | 0 | 0 | 0 | 0 | 0 | 2.7339
1986 | 0 | 0 | 0 | 0 | 0 | 0 | 0 | 0 | 0 | 0 | 0 | 0 | 2.7339
1987 | 0 | 0 | 0 | 0 | 0 | 0 | 0 | 0 | 0 | 0 | 0 | 0 | 2.7339
1988 | 0 | 0 | 0 | 0 | 0 | 0 | 0 | 0 | 0 | 0 | 0 | 0 | 2.7339
1989 | 0 | 0 | 0 | 0 | 0 | 0 | 0 | 0 | 0 | 0 | 0 | 0 | 2.7339
1990 | 0 | 0 | 0 | 0 | 0 | 0 | 0 | 0 | 0 | 0 | 0 | 0 | 2.7339
1991 | 0 | 0 | 0 | 0 | 0 | 0 | 0 | 0 | 0 | 0 | 0 | 0 | 2.7339
1992 | 0 | 0 | 0 | 0 | 0 | 0 | 0 | 0 | 0 | 0 | 0 | 0 | 2.7339
1993 | 0 | 0 | 0 | 0 | 0 | 0 | 0 | 0 | 0 | 0 | 0 | 0 | 2.7339
1994 | 0 | 0 | 0 | 0 | 0 | 0 | 0 | 0 | 0 | 0 | 0 | 0 | 2.7339
1995 | 0 | 0 | 0 | 0 | 0 | 0 | 0 | 0 | 0 | 0 | 0 | 0 | 2.7339
1996 | 0 | 0 | 0 | 0 | 0 | 0 | 0 | 0 | 0 | 0 | 0 | 0 | 2.7339
1997 | 0 | 0 | 0 | 0 | 0 | 0 | 0 | 0 | 0 | 0 | 0 | 0 | 2.7339
1998 | 0 | 0 | 0 | 0 | 0 | 0 | 0 | 0 | 0 | 0 | 0 | 0 | 2.7339
1999 | 0 | 0 | 0 | 0 | 0 | 0 | 0 | 0 | 0 | 0 | 0 | 0 | 2.7339
2000 | 0 | 0 | 0 | 0 | 0 | 0 | 0 | 0 | 0 | 0 | 0 | 0 | 2.7339
2001 | 0 | 0 | 0 | 0 | 0 | 0 | 0 | 0 | 0 | 0 | 0 | 0 | 2.7339
2002 | 0 | 0 | 0 | 0 | 0 | 0 | 0 | 0 | 0 | 0 | 0 | 0 | 2.7339
2003 | 0 | 0 | 0 | 0 | 0 | 0 | 0 | 0 | 0 | 0 | 0 | 0 | 2.7339
2004 | 0 | 0 | 0 | 0 | 0 | 0 | 0 | 0 | 0 | 0 | 0 | 0 | 2.7339
2005 | 0 | 0 | 0 | 0 | 0 | 0 | 0 | 0 | 0 | 0 | 0 | 0 | 2.7339
2006 | 0 | 0 | 0 | 0 | 0 | 0 | 0 | 0 | 0 | 0 | 0 | 0 | 2.7339
2007 | 0 | 0 | 0 | 0 | 0 | 0 | 0 | 0 | 0 | 0 | 0 | 0 | 2.7339
2008 | 0 | 0 | 0 | 0 | 0 | 0 | 0 | 0 | 0 | 0 | 0 | 0 | 2.7339
2009 | 0 | 0 | 0 | 0 | 0 | 0 | 0 | 0 | 0 | 0 | 0 | 0 | 2.7339
2010 | 0 | 0 | 0 | 0 | 0 | 0 | 0 | 0 | 0 | 0 | 0 | 0 | 2.7339
2011 | 0 | 0 | 0 | 0 | 0 | 0 | 0 | 0 | 0 | 0 | 0 | 0 | 2.7339
2012 | 0 | 0 | 0 | 0 | 0 | 0 | 0 | 0 | 0 | 0 | 0 | 0 | 2.7339
2013 | 0 | 0 | 0 | 0 | 0 | 0 | 0 | 0 | 0 | 0 | 0 | 0 | 2.7339
2014 | 0 | 0 | 0 | 0 | 0 | 0 | 0 | 0 | 0 | 0 | 0 | 0 | 2.7339
2015 | 0 | 0 | 0 | 0 | 0 | 0 | 0 | 0 | 0 | 0 | 0 | 0 | 2.7339
2016 | 0 | 0 | 0 | 0 | 0 | 0 | 0 | 0 | 0 | 0 | 0 | 0 | 2.7339
2017 | 0 | 0 | 0 | 0 | 0 | 0 | 0 | 0 | 0 | 0 | 0 | 0 | 2.7339
2018 | 0 | 0 | 0 | 0 | 0 | 0 | 0 | 0 | 0 | 0 | 0 | 0 | 2.7339
2019 | 0 | 0 | 0 | 0 | 0 | 0 | 0 | 0 | 0 | 0 | 0 | 0 | 2.7339
2020 | 0 | 0 | 0 | 0 | 0 | 0 | 0 | 0 | 0 | 0 | 0 | 0 | 2.7339
2021 | 0 | 0 | 0 | 0 | 0 | 0 | 0 | 0 | 0 | 0 | 0 | 0 | 2.7339
2022 | 0 | 0 | 0 | 0 | 0 | 0 | 0 | 0 | 0 | 0 | 0 | 0 | 2.7339
2023 | 0 | 0 | 0 | 0 | 0 | 0 | 0 | 0 | 0 | 0 | 0 | 0 | 2.7339
2024 | 0 | 0 | 0 | 0 | 0 | 0 | 0 | 0 | 0 | 0 | 0 | 0 | 2.7339
2025 | 0 | 0 | 0 | 0 | 0 | 0 | 0 | 0 | 0 | 0 | 0 | 0 | 2.7339
2026 | 0 | 0 | 0 | 0 | 0 | 0 | 0 | 0 | 0 | 0 | 0 | 0 | 2.7339
2027 | 0 | 0 | 0 | 0 | 0 | 0 | 0 | 0 | 0 | 0 | 0 | 0 | 2.7339
2028 | 0 | 0 | 0 | 0 | 0 | 0 | 0 | 0 | 0 | 0 | 0 | 0 | 2.7339
2029 | 0 | 0 | 0 | 0 | 0 | 0 | 0 | 0 | 0 | 0 | 0 | 0 | 2.7339
2030 | 0 | 0 | 0 | 0 | 0 | 0 | 0 | 0 | 0 | 0 | 0 | 0 | 2.7339
Note on C16: 1 gigagram (Gg) is 1000 tonnes

## Theory
IPCC Spreadsheet for Estimating Methane emissions from Solid Waste Disposal Sites
Bulk waste and waste composition options.
Theory and equations
The basic equation for the first order decay model is:
(1) DDOCm = DDOCm(0) * e^-kt
where DDOCm(0) is the mass of decomposable degradable organic carbon (DOC) at the start of the reaction, when t=0 and e^-kt=1, k is the reaction constant and t is the time in years. DDOCm is the mass of DDOC at any time.
From equation (I) it is easy to see that at the end of year 1 (going from point 0 to point 1 on the time axis) the mass of DDOC left not decomposed in the SWDS is:
(2) DDOCm(1) = DDOCm(0) * e^-k
and the mass of DDOC decomposed into CH4 and CO2 will be:
(3) DDOCmdecomp(1) = DDOCm(0) * (1 - e^-k)
In a first order reaction, the amount of product (here decomposed DDOCm) is always proportional to the amount of reactant (here DDOCm). This means that it does not matter when the DDOCm was deposited. This also means that when the amount of DDOCm accumulated in the SWDS, plus last year's deposit, is known, CH4 production can be calculated as if every year is year number one in the time series. Then all calculations can be done by equations (2) and (3) in a simple spreadsheet.
The default assumption is that CH4 generation from all the waste deposited each year begins on the 1st of January in the year after deposition. This is the same as an average six month delay until substantial CH4 generation begins (the time it takes for anaerobic conditions to become well established). However, the worksheet includes the possibility of an earlier start to the reaction, in the year of deposition of the waste. This requires separate calculations for the deposition year. For longer delay times than 6 months, DDOCmd in the columns F and G cells in the CH4 calculating sheets, have to be readdressed one cell down, and the number 13 in exp2 has to be changed to 25 (7 to 18 months delay time).
The equations used in these spreadsheets are: (As the mathematics of every waste fraction/category is the same, indexing for fraction/category is omitted for equations 4-9.)
To calculate mass of decomposable DOC (DDOCm) from amount of waste material (W):
(4) DDOCmd(T), = W(T) • DOC * DOCf • MCF
The amount of deposited DDOCm remaining not decomposed at the end of deposition year T:
(5) DDOCmrem(T) = DDOCmd(T) • e^(-k • ((13-M)/12)
The amount of deposited DDOCm decomposed during deposition year T:
(6) DDOCmdec(T) = DDOCmd(T) • (1 – e^(-k • ((13-M)/12)))
The amount of DDOCm accumulated in the SWDS at the end of year T
(7) DDOCma(T) = DDOCmrem(T) + ( DDOCma(T-1) • e^-k)
The total amount of DDOCm decomposed in year T
(8) DDOCmdecomp(T) = DDOCmdec(T) + (DDOCma(T-1) • (1 - e^-k))
The amount of CH4 generated from DOC decomposed
(9) CH4 generated(T) = DDOCmdecomp(T) • F • 16/12
The amount of CH4 emitted
(10) CH4 emitted in year T = (ΣxCH4 generated (x,T) – R(T)) • (1- OX(T))
Where:
T = the year of inventory
x = material fraction/waste category
W(T) = amount deposited in year T
MCF = Methane Correction Factor
DOC = Degradable organic carbon (under aerobic conditions)
DOCf = Fraction of DOC decomposing under anaerobic conditions
DDOC = Decomposable Degradable Organic Carbon (under anaerobic conditions)
DDOCmd(T) = mass of DDOC deposited year T
DDOCmrem(T) = mass of DDOC deposited in inventory year T, remaining not decomposed at the
end of year.
DDOCmdec(T) = mass of DDOC deposited in inventory year T, decomposed during the year.
DDOCma(T) = total mass of DDOC left not decomposed at end of year T.
DDOCma(T-1) = total mass of DDOC left not decomposed at end of year T-1.
DDOCmdecomp(T) = total mass of DDOC decomposed in year T.
CH4 generated(T) = CH4 generated in year T
F = Fraction of CH4 by volume in generated landfill gas
16/12 = Molecular weight ratio CH4/C
R(T) = Recovered CH4 in year T
OX(T) = Oxidation factor in year T (fraction)
k = rate of reaction constant
M = Month of reaction start (= delay time + 7)

## Defaults
| IPCC DEFAULT METHANE GENERATION RATE CONSTANTS (1/yr) | [9 empty] | IPCC DEFAULT DOC VALUES | [5 empty] | IPCC REGIONAL DEFAULT VALUES FOR WASTE COMPOSITION, WASTE GENERATION, AND FRACTION DISPOSED
(Derived from k values obtained in experimental measurements, calculated by models, or used in GHG inventories and other studies)
[12 empty] | Dry basis |  | Wet basis |  |  | Default DOC | 0.44 | 0.3 | 0.38 | 0.5 | 0.49 | 0.6 | 0.05 | 0.47 | 0
|  |  | Temperate |  |  |  | Tropical |  |  |  |  | Default Value | Range | Default Value | Range |  | Select3 | 3 | [8 empty] | MSW Generation Rate (tonnes/cap/yr) | Fraction MSW disposed to SWDS | Regional Average DOC (wt fraction)
|  |  | Dry |  | Wet |  | Dry |  | Moist and Wet |  | Food waste | 0.38 | 0.20-0.50 | 0.15 | 0.08-0.20 |  |  | Percent Waste Composition Data
| Type of Waste |  | Default Value | Range | Default Value | Range | Default Value | Range | Default Value | Range | Paper/cardboard | 0.44 | 0.40-0.50 | 0.4 | 0.36-0.45 |  |  | Paper/ card board | Textiles | Food waste | Wood | Garden / park | Nappies / Diapers | Sewage sludge | Rubber / leather | All other, inerts
| Slowly degrading waste | Paper/textile waste | 0.04 | 0.03–0.05 | 0.06 | 0.05–0.07 | 0.045 | 0.04–0.06 | 0.07 | 0.06–0.085 | Garden and Park waste | 0.49 | 0.45-0.55 | 0.2 | 0.18-0.22 | 1 | Asia: Eastern | 18.8 | 3.5 | 26.2 | 3.5 |  |  |  | 1 | 47 | 0.55 | 0.55 | 0.21
|  | Wood/ straw/ rubber waste | 0.02 | 0.01–0.03 | 0.03 | 0.02–0.04 | 0.025 | 0.02–0.04 | 0.035 | 0.03–0.05 | Textiles | 0.3 | 0.25-0.50 | 0.24 | 0.20-0.40 | 2 | Asia: South-central | 11.3 | 2.5 | 40.3 | 7.9 |  |  |  | 0.8 | 37.2 | 0.21 | 0.74 | 0.25
| Moderately degrading waste | Garden and park waste | 0.05 | 0.04–0.06 | 0.1 | 0.06–0.1 | 0.065 | 0.05–0.08 | 0.17 | 0.15–0.2 | Rubber and Leather | 0.47 | 0.47 | 0.39 | 0.39 | 3 | Asia- Southeast | 12.9 | 2.7 | 43.5 | 9.9 |  |  |  | 0.9 | 30.1 | 0.27 | 0.59 | 0.28
| Rapidly degrading waste | Food waste/ sewage sludge | 0.06 | 0.05–0.08 | 0.185 | 0.1–0.2 | 0.085 | 0.07–0.1 | 0.4 | 0.17–0.7 | Wood & straw | 0.5 | 0.46-0.54 | 0.43 | 0.39-0.46 | 4 | Asia- Western & Middle East | 18 | 2.9 | 41.1 | 9.8 |  |  |  | 0.6 | 27.6 | 0.42056 | 0.67611 | 0.3
| Bulk MSW or Industrial Waste | Mixed composition | 0.05 | 0.04–0.06 | 0.09 | 0.08–0.1 | 0.065 | 0.05–0.08 | 0.17 | 0.15–0.2 | Nappies | 0.6 | 0.44-0.80 | 0.24 | 0.18-0.32 | 5 | Africa: Eastern | 7.7 | 1.7 | 53.9 | 7 |  |  |  | 1.1 | 28.6 | 0.29 | 0.69 | 0.28
[11 empty] | Inert materials and other: [DOC = 0] |  |  |  |  | 6 | Africa: Middle | 16.8 | 2.5 | 43.4 | 6.5 |  |  |  |  | 30.8 | 0.29 | 0.69 | 0.28
| IPCC Climate Zone Definitions | [9 empty] | Plastics |  |  |  |  | 7 | Africa: Northern | 16.5 | 2.5 | 51.1 | 2 |  |  |  |  | 27.9 | 0.29 | 0.69 | 0.28
[11 empty] | Metal |  |  |  |  | 8 | Africa: Southern | 25 |  | 23 | 15 |  |  |  |  | 37 | 0.29 | 0.69 | 0.27
|  | MAT | MAP | MAP/PET |  | Selected: |  |  |  |  | Glass |  |  |  |  | 9 | Africa: Western | 9.8 | 1 | 40.4 | 4.4 |  |  |  |  | 44.4 | 0.29 | 0.69 | 0.22
1 | Dry temperate | 0 - 20°C |  | <1 |  | 4 |  |  |  |  | Other |  |  |  |  | 10 | Europe: Eastern | 21.8 | 4.7 | 30.1 | 7.5 |  |  |  | 1.4 | 34.5 | 0.38 | 0.9 | 0.27
2 | Wet temperate | 0 - 20°C |  | >1 | [6 empty] | Sewage sludge |  | N.A | 0.05 | 0.04-0.05 | 11 | Europe: Northern | 30.6 | 2 | 23.8 | 10 |  |  |  |  | 33.6 | 0.64 | 0.47 | 0.28
3 | Dry tropical | > 20°C | <1000 mm | [7 empty] | Bulk MSW waste |  | N.A | 0.18 | 0.12-0.28 | 12 | Europe: Southern | 17 |  | 36.9 | 10.6 |  |  |  |  | 35.5 | 0.52 | 0.85 | 0.27
4 | Moist and wet tropical | > 20°C | >1000 mm | [7 empty] | Industrial waste |  | N.A | 0.15 | 0-0.54 | 13 | Europe: Western | 27.5 |  | 24.2 | 11 |  |  |  |  | 37.3 | 0.56 | 0.47 | 0.27
[16 empty] | 14 | Oceania: Austrailia & New Zealand | 30 |  | 36 | 24 |  |  |  |  | 10 | 0.69 | 0.85 | 0.39
[11 empty] | Select2: | 1 | Waste by composition |  |  | 15 | Oceania: Other Oceania | 6 |  | 67.5 | 2.5 |  |  |  |  | 24 | 0.69 | 0.85 | 0.3
| MAT – Mean annual temperature; | [9 empty] | 1 | 2 | Bulk waste data only |  |  | 16 | America: North | 23.2 | 3.9 | 33.9 | 6.2 |  |  |  | 1.4 | 31.4 | 0.65 | 0.58 | 0.28
| MAP – Mean annual precipitation; | [14 empty] | 17 | America: Central | 13.7 | 2.6 | 43.8 | 13.5 |  |  |  | 1.8 | 24.6 | 0.21 | 0.5 | 0.31
| PET – Potential evapotranspiration. | [14 empty] | 18 | America: South | 17.1 | 2.6 | 44.9 | 4.7 |  |  |  | 0.7 | 30 | 0.26 | 0.54 | 0.28
| The average annual MAT, MAP and PET during the time series selected to estimate the emission and indicated by the nearest representative meteorological station. The information available is not adequate to subdivide temperate into cold (<10°C) and warm (10-20°C). In this IPCC classification for warm temperate, MAT is referred to the growing season. | [14 empty] | 19 | Caribbean | 17 | 5.1 | 46.9 | 2.4 |  |  |  | 1.9 | 26.7 | 0.49 | 0.83 | 0.29
[18 empty] | 17.9316 | 2.8714 | 39.5211 | 8.3368 |  |  |  | 1.16 | 31.4842 | 101.3051
[18 empty] | 17.7% | 2.834% | 39.01% | 8.229% | 0% | 0% | 0% | 1.145% | 31.08%
| Relationship between half-life and decay rate | [24 empty] | Averages | 0.42056 | 0.67611 | 0.27947
Half-life = ln(2)/k where k is the decay rate constant.
Conversion boxes for comparison
| Half-life (years) | Decay rate constant (y-1)
| 35 | 0.019804
| Decay rate constant (y-1) | Half life (years)
| 0.05 | 13.8629
Note on AE7: Includes plastic, metal, glass, ash, and other inert material (i.e., material with DOC=0).
Note on O10: WebServerKPPE: natural rubbers would likely not degrade under anaerobic condition at SWDS (Tsuchii et al., 1985; Rose and Steinbüchel, 2005)
Note on AF11: No data; defulat is average of all available regional data.
Note on AG11: No data; defulat is average of all available regional data.
Note on G16: This cell records which climate zone is selected in the drop-down box on the parameter sheet.
Note on O22: Cell records waste type DOC selection from parameters worksheet.

## Food
Methane calculation from: Food waste
[9 empty] | National values | [8 empty] | National values
|  |  |  | DOC |  |  |  | DOC | 0.38 |  |  |  | DOC |  |  |  | DOC | 0.15
|  |  |  | DOCf |  |  |  | DOCf | 0.5 |  |  |  | DOCf |  |  |  | DOCf | 0.5
|  |  |  | Methane generation rate constant |  |  |  | k | 0.4 |  |  |  | Methane generation rate constant |  |  |  | k | 0.4
|  |  |  | Half-life time (t1/2, years): |  |  |  | h = ln(2)/k | 1.7329 |  |  |  | Half-life time (t1/2, years): |  |  |  | h = ln(2)/k | 1.7329
|  |  |  | exp1 |  |  |  | exp(-k) | 0.67032 |  |  |  | exp1 |  |  |  | exp(-k) | 0.67032
|  |  |  | Process start in deposition year. Month M |  |  |  | M | 13 |  |  |  | Process start in deposition year. Month M |  |  |  | M | 13
|  |  |  | exp2 |  |  |  | exp(-k*((13-M)/12)) | 1 |  |  |  | exp2 |  |  |  | exp(-k*((13-M)/12)) | 1
|  |  |  | Fraction to CH4 |  |  |  | F | 0.5 |  |  |  | Fraction to CH4 |  |  |  | F | 0.5
Year | Amount deposited | Dry matter content | MCF | Decomposable DOC (DDOCm) deposited | DDOCm not reacted. Deposition year | DDOCm decomposed. Deposition year | DDOCm accumulated in SWDS end of year | DDOCm decomposed | CH4 generated | Year | Amount deposited | MCF | Decomposable DOC (DDOCm) deposited | DDOCm not reacted. Deposition year | DDOCm decomposed. Deposition year | DDOCm accumulated in SWDS end of year | DDOCm decomposed | CH4 generated
| W | dm | MCF | D = W * dm * DOC * DOCf * MCF | B = D * exp2 | C = D * (1- exp2) | H = B + (Hlast year * exp1) | E = C + Hlast year * (1 - exp1) | Q = E * 16/12 * F |  | W | MCF | D = W * DOC * DOCf * MCF | B = D * exp2 | C = D * (1- exp2) | H = B + (Hlast year * exp1) | E = C + Hlast year * (1 - exp1) | Q = E * 16/12 * F
| Gg | fraction | fraction | Gg | Gg | Gg | Gg | Gg | Gg |  | Gg | fraction | Gg | Gg | Gg | Gg | Gg | Gg
2000 | 0 | 0.59 | 0.6 | 0 | 0 | 0 | 0 | 0 | 0 | 2000 | 0 | 0.6 | 0 | 0 | 0 | 0 | 0 | 0
2001 | 0 | 0.59 | 0.6 | 0 | 0 | 0 | 0 | 0 | 0 | 2001 | 0 | 0.6 | 0 | 0 | 0 | 0 | 0 | 0
2002 | 0 | 0.59 | 0.6 | 0 | 0 | 0 | 0 | 0 | 0 | 2002 | 0 | 0.6 | 0 | 0 | 0 | 0 | 0 | 0
2003 | 0 | 0.59 | 0.6 | 0 | 0 | 0 | 0 | 0 | 0 | 2003 | 0 | 0.6 | 0 | 0 | 0 | 0 | 0 | 0
2004 | 0 | 0.59 | 0.6 | 0 | 0 | 0 | 0 | 0 | 0 | 2004 | 0 | 0.6 | 0 | 0 | 0 | 0 | 0 | 0
2005 | 0 | 0.59 | 0.6 | 0 | 0 | 0 | 0 | 0 | 0 | 2005 | 0 | 0.6 | 0 | 0 | 0 | 0 | 0 | 0
2006 | 0 | 0.59 | 0.6 | 0 | 0 | 0 | 0 | 0 | 0 | 2006 | 0 | 0.6 | 0 | 0 | 0 | 0 | 0 | 0
2007 | 0 | 0.59 | 0.6 | 0 | 0 | 0 | 0 | 0 | 0 | 2007 | 0 | 0.6 | 0 | 0 | 0 | 0 | 0 | 0
2008 | 0 | 0.59 | 0.6 | 0 | 0 | 0 | 0 | 0 | 0 | 2008 | 0 | 0.6 | 0 | 0 | 0 | 0 | 0 | 0
2009 | 0 | 0.59 | 0.6 | 0 | 0 | 0 | 0 | 0 | 0 | 2009 | 0 | 0.6 | 0 | 0 | 0 | 0 | 0 | 0
2010 | 0 | 0.59 | 0.6 | 0 | 0 | 0 | 0 | 0 | 0 | 2010 | 0 | 0.6 | 0 | 0 | 0 | 0 | 0 | 0
2011 | 0 | 0.59 | 0.6 | 0 | 0 | 0 | 0 | 0 | 0 | 2011 | 0 | 0.6 | 0 | 0 | 0 | 0 | 0 | 0
2012 | 0 | 0.59 | 0.6 | 0 | 0 | 0 | 0 | 0 | 0 | 2012 | 0 | 0.6 | 0 | 0 | 0 | 0 | 0 | 0
2013 | 0 | 0.59 | 0.6 | 0 | 0 | 0 | 0 | 0 | 0 | 2013 | 0 | 0.6 | 0 | 0 | 0 | 0 | 0 | 0
2014 | 0 | 0.59 | 0.6 | 0 | 0 | 0 | 0 | 0 | 0 | 2014 | 0 | 0.6 | 0 | 0 | 0 | 0 | 0 | 0
2015 | 0 | 0.59 | 0.6 | 0 | 0 | 0 | 0 | 0 | 0 | 2015 | 0 | 0.6 | 0 | 0 | 0 | 0 | 0 | 0
2016 | 0 | 0.59 | 0.6 | 0 | 0 | 0 | 0 | 0 | 0 | 2016 | 0 | 0.6 | 0 | 0 | 0 | 0 | 0 | 0
2017 | 0.28209 | 0.59 | 0.6 | 0.018974 | 0.018974 | 0 | 0.018974 | 0 | 0 | 2017 | 0.28209 | 0.6 | 0.012694 | 0.012694 | 0 | 0.012694 | 0 | 0
2018 | 0.30912 | 0.59 | 0.6 | 0.020791 | 0.020791 | 0 | 0.03351 | 0.0062552 | 0.0041701 | 2018 | 0.30912 | 0.6 | 0.01391 | 0.01391 | 0 | 0.022419 | 0.004185 | 0.00279
2019 | 0.33859 | 0.59 | 0.6 | 0.022773 | 0.022773 | 0 | 0.045236 | 0.011047 | 0.007365 | 2019 | 0.33859 | 0.6 | 0.015236 | 0.015236 | 0 | 0.030265 | 0.0073913 | 0.0049275
2020 | 0.37071 | 0.59 | 0.6 | 0.024934 | 0.024934 | 0 | 0.055256 | 0.014913 | 0.0099422 | 2020 | 0.37071 | 0.6 | 0.016682 | 0.016682 | 0 | 0.036969 | 0.0099776 | 0.0066518
2021 | 0.40572 | 0.59 | 0.6 | 0.027289 | 0.027289 | 0 | 0.064328 | 0.018217 | 0.012145 | 2021 | 0.40572 | 0.6 | 0.018257 | 0.018257 | 0 | 0.043038 | 0.012188 | 0.0081253
2022 | 0.44386 | 0.59 | 0.6 | 0.029854 | 0.029854 | 0 | 0.072974 | 0.021208 | 0.014138 | 2022 | 0.44386 | 0.6 | 0.019974 | 0.019974 | 0 | 0.048823 | 0.014189 | 0.0094592
2023 | 0.48541 | 0.59 | 0.6 | 0.032649 | 0.032649 | 0 | 0.081565 | 0.024058 | 0.016039 | 2023 | 0.48541 | 0.6 | 0.021844 | 0.021844 | 0 | 0.054571 | 0.016096 | 0.010731
2024 | 0.53067 | 0.59 | 0.6 | 0.035693 | 0.035693 | 0 | 0.090367 | 0.02689 | 0.017927 | 2024 | 0.53067 | 0.6 | 0.02388 | 0.02388 | 0 | 0.06046 | 0.017991 | 0.011994
2025 | 0.57994 | 0.59 | 0.6 | 0.039007 | 0.039007 | 0 | 0.099582 | 0.029792 | 0.019862 | 2025 | 0.57994 | 0.6 | 0.026097 | 0.026097 | 0 | 0.066625 | 0.019932 | 0.013288
2026 | 0.63358 | 0.59 | 0.6 | 0.042614 | 0.042614 | 0 | 0.10937 | 0.03283 | 0.021887 | 2026 | 0.63358 | 0.6 | 0.028511 | 0.028511 | 0 | 0.073171 | 0.021965 | 0.014643
2027 | 0.69195 | 0.59 | 0.6 | 0.046541 | 0.046541 | 0 | 0.11985 | 0.036056 | 0.024037 | 2027 | 0.69195 | 0.6 | 0.031138 | 0.031138 | 0 | 0.080186 | 0.024123 | 0.016082
2028 | 0.75548 | 0.59 | 0.6 | 0.050814 | 0.050814 | 0 | 0.13115 | 0.039512 | 0.026342 | 2028 | 0.75548 | 0.6 | 0.033997 | 0.033997 | 0 | 0.087747 | 0.026436 | 0.017624
2029 | 0.82459 | 0.59 | 0.6 | 0.055462 | 0.055462 | 0 | 0.14338 | 0.043238 | 0.028825 | 2029 | 0.82459 | 0.6 | 0.037107 | 0.037107 | 0 | 0.095925 | 0.028928 | 0.019286
2030 | 0.90007 | 0.59 | 0.6 | 0.060539 | 0.060539 | 0 | 0.15665 | 0.047268 | 0.031512 | 2030 | 0.90007 | 0.6 | 0.040503 | 0.040503 | 0 | 0.1048 | 0.031625 | 0.021083
2031 | 0 | 0.59 | 0.6 | 0 | 0 | 0 | 0.105 | 0.051643 | 0.034429 | 2031 | 0 | 0.6 | 0 | 0 | 0 | 0.070252 | 0.034552 | 0.023034
2032 | 0 | 0.59 | 0.6 | 0 | 0 | 0 | 0.070386 | 0.034618 | 0.023078 | 2032 | 0 | 0.6 | 0 | 0 | 0 | 0.047091 | 0.023161 | 0.01544
2033 | 0 | 0.59 | 0.6 | 0 | 0 | 0 | 0.047181 | 0.023205 | 0.01547 | 2033 | 0 | 0.6 | 0 | 0 | 0 | 0.031566 | 0.015525 | 0.01035
2034 | 0 | 0.59 | 0.6 | 0 | 0 | 0 | 0.031626 | 0.015555 | 0.01037 | 2034 | 0 | 0.6 | 0 | 0 | 0 | 0.02116 | 0.010407 | 0.0069378
2035 | 0 | 0.59 | 0.6 | 0 | 0 | 0 | 0.0212 | 0.010427 | 0.0069511 | 2035 | 0 | 0.6 | 0 | 0 | 0 | 0.014184 | 0.0069759 | 0.0046506
2036 | 0 | 0.59 | 0.6 | 0 | 0 | 0 | 0.014211 | 0.0069892 | 0.0046594 | 2036 | 0 | 0.6 | 0 | 0 | 0 | 0.0095076 | 0.0046761 | 0.0031174
2037 | 0 | 0.59 | 0.6 | 0 | 0 | 0 | 0.0095257 | 0.004685 | 0.0031233 | 2037 | 0 | 0.6 | 0 | 0 | 0 | 0.0063731 | 0.0031345 | 0.0020896
2038 | 0 | 0.59 | 0.6 | 0 | 0 | 0 | 0.0063853 | 0.0031404 | 0.0020936 | 2038 | 0 | 0.6 | 0 | 0 | 0 | 0.004272 | 0.0021011 | 0.0014007
2039 | 0 | 0.59 | 0.6 | 0 | 0 | 0 | 0.0042802 | 0.0021051 | 0.0014034 | 2039 | 0 | 0.6 | 0 | 0 | 0 | 0.0028636 | 0.0014084 | 0.00093894
2040 | 0 | 0.59 | 0.6 | 0 | 0 | 0 | 0.0028691 | 0.0014111 | 0.00094072 | 2040 | 0 | 0.6 | 0 | 0 | 0 | 0.0019195 | 0.00094408 | 0.00062939
2041 | 0 | 0.59 | 0.6 | 0 | 0 | 0 | 0.0019232 | 0.00094588 | 0.00063059 | 2041 | 0 | 0.6 | 0 | 0 | 0 | 0.0012867 | 0.00063284 | 0.00042189
2042 | 0 | 0.59 | 0.6 | 0 | 0 | 0 | 0.0012892 | 0.00063404 | 0.00042269 | 2042 | 0 | 0.6 | 0 | 0 | 0 | 0.00086251 | 0.0004242 | 0.0002828
2043 | 0 | 0.59 | 0.6 | 0 | 0 | 0 | 0.00086415 | 0.00042501 | 0.00028334 | 2043 | 0 | 0.6 | 0 | 0 | 0 | 0.00057816 | 0.00028435 | 0.00018957
2044 | 0 | 0.59 | 0.6 | 0 | 0 | 0 | 0.00057926 | 0.00028489 | 0.00018993 | 2044 | 0 | 0.6 | 0 | 0 | 0 | 0.00038755 | 0.00019061 | 0.00012707
2045 | 0 | 0.59 | 0.6 | 0 | 0 | 0 | 0.00038829 | 0.00019097 | 0.00012731 | 2045 | 0 | 0.6 | 0 | 0 | 0 | 0.00025978 | 0.00012777 | 8.5178e-05
2046 | 0 | 0.59 | 0.6 | 0 | 0 | 0 | 0.00026028 | 0.00012801 | 8.5341e-05 | 2046 | 0 | 0.6 | 0 | 0 | 0 | 0.00017414 | 8.5645e-05 | 5.7097e-05
2047 | 0 | 0.59 | 0.6 | 0 | 0 | 0 | 0.00017447 | 8.5808e-05 | 5.7205e-05 | 2047 | 0 | 0.6 | 0 | 0 | 0 | 0.00011673 | 5.741e-05 | 3.8273e-05
2048 | 0 | 0.59 | 0.6 | 0 | 0 | 0 | 0.00011695 | 5.7519e-05 | 3.8346e-05 | 2048 | 0 | 0.6 | 0 | 0 | 0 | 7.8245e-05 | 3.8483e-05 | 2.5655e-05
2049 | 0 | 0.59 | 0.6 | 0 | 0 | 0 | 7.8394e-05 | 3.8556e-05 | 2.5704e-05 | 2049 | 0 | 0.6 | 0 | 0 | 0 | 5.2449e-05 | 2.5796e-05 | 1.7197e-05
2050 | 0 | 0.59 | 0.6 | 0 | 0 | 0 | 5.2549e-05 | 2.5845e-05 | 1.723e-05 | 2050 | 0 | 0.6 | 0 | 0 | 0 | 3.5158e-05 | 1.7291e-05 | 1.1528e-05
2051 | 0 | 0.59 | 0.6 | 0 | 0 | 0 | 3.5225e-05 | 1.7324e-05 | 1.155e-05 | 2051 | 0 | 0.6 | 0 | 0 | 0 | 2.3567e-05 | 1.1591e-05 | 7.7272e-06
2052 | 0 | 0.59 | 0.6 | 0 | 0 | 0 | 2.3612e-05 | 1.1613e-05 | 7.7419e-06 | 2052 | 0 | 0.6 | 0 | 0 | 0 | 1.5797e-05 | 7.7695e-06 | 5.1797e-06
2053 | 0 | 0.59 | 0.6 | 0 | 0 | 0 | 1.5827e-05 | 7.7843e-06 | 5.1896e-06 | 2053 | 0 | 0.6 | 0 | 0 | 0 | 1.0589e-05 | 5.2081e-06 | 3.4721e-06
2054 | 0 | 0.59 | 0.6 | 0 | 0 | 0 | 1.0609e-05 | 5.218e-06 | 3.4787e-06 | 2054 | 0 | 0.6 | 0 | 0 | 0 | 7.0982e-06 | 3.4911e-06 | 2.3274e-06
2055 | 0 | 0.59 | 0.6 | 0 | 0 | 0 | 7.1117e-06 | 3.4977e-06 | 2.3318e-06 | 2055 | 0 | 0.6 | 0 | 0 | 0 | 4.7581e-06 | 2.3401e-06 | 1.5601e-06
2056 | 0 | 0.59 | 0.6 | 0 | 0 | 0 | 4.7671e-06 | 2.3446e-06 | 1.5631e-06 | 2056 | 0 | 0.6 | 0 | 0 | 0 | 3.1894e-06 | 1.5686e-06 | 1.0458e-06
2057 | 0 | 0.59 | 0.6 | 0 | 0 | 0 | 3.1955e-06 | 1.5716e-06 | 1.0478e-06 | 2057 | 0 | 0.6 | 0 | 0 | 0 | 2.1379e-06 | 1.0515e-06 | 7.01e-07
2058 | 0 | 0.59 | 0.6 | 0 | 0 | 0 | 2.142e-06 | 1.0535e-06 | 7.0233e-07 | 2058 | 0 | 0.6 | 0 | 0 | 0 | 1.4331e-06 | 7.0484e-07 | 4.6989e-07
2059 | 0 | 0.59 | 0.6 | 0 | 0 | 0 | 1.4358e-06 | 7.0618e-07 | 4.7079e-07 | 2059 | 0 | 0.6 | 0 | 0 | 0 | 9.6064e-07 | 4.7247e-07 | 3.1498e-07
2060 | 0 | 0.59 | 0.6 | 0 | 0 | 0 | 9.6247e-07 | 4.7337e-07 | 3.1558e-07 | 2060 | 0 | 0.6 | 0 | 0 | 0 | 6.4394e-07 | 3.167e-07 | 2.1114e-07
2061 | 0 | 0.59 | 0.6 | 0 | 0 | 0 | 6.4516e-07 | 3.1731e-07 | 2.1154e-07 | 2061 | 0 | 0.6 | 0 | 0 | 0 | 4.3164e-07 | 2.1229e-07 | 1.4153e-07
2062 | 0 | 0.59 | 0.6 | 0 | 0 | 0 | 4.3247e-07 | 2.127e-07 | 1.418e-07 | 2062 | 0 | 0.6 | 0 | 0 | 0 | 2.8934e-07 | 1.423e-07 | 9.4869e-08
2063 | 0 | 0.59 | 0.6 | 0 | 0 | 0 | 2.8989e-07 | 1.4258e-07 | 9.505e-08 | 2063 | 0 | 0.6 | 0 | 0 | 0 | 1.9395e-07 | 9.5389e-08 | 6.3593e-08
2064 | 0 | 0.59 | 0.6 | 0 | 0 | 0 | 1.9432e-07 | 9.5571e-08 | 6.3714e-08 | 2064 | 0 | 0.6 | 0 | 0 | 0 | 1.3001e-07 | 6.3941e-08 | 4.2628e-08
2065 | 0 | 0.59 | 0.6 | 0 | 0 | 0 | 1.3026e-07 | 6.4063e-08 | 4.2709e-08 | 2065 | 0 | 0.6 | 0 | 0 | 0 | 8.7147e-08 | 4.2861e-08 | 2.8574e-08
2066 | 0 | 0.59 | 0.6 | 0 | 0 | 0 | 8.7313e-08 | 4.2943e-08 | 2.8629e-08 | 2066 | 0 | 0.6 | 0 | 0 | 0 | 5.8417e-08 | 2.8731e-08 | 1.9154e-08
2067 | 0 | 0.59 | 0.6 | 0 | 0 | 0 | 5.8528e-08 | 2.8785e-08 | 1.919e-08 | 2067 | 0 | 0.6 | 0 | 0 | 0 | 3.9158e-08 | 1.9259e-08 | 1.2839e-08
2068 | 0 | 0.59 | 0.6 | 0 | 0 | 0 | 3.9232e-08 | 1.9295e-08 | 1.2864e-08 | 2068 | 0 | 0.6 | 0 | 0 | 0 | 2.6248e-08 | 1.291e-08 | 8.6064e-09
2069 | 0 | 0.59 | 0.6 | 0 | 0 | 0 | 2.6298e-08 | 1.2934e-08 | 8.6228e-09 | 2069 | 0 | 0.6 | 0 | 0 | 0 | 1.7595e-08 | 8.6535e-09 | 5.769e-09
2070 | 0 | 0.59 | 0.6 | 0 | 0 | 0 | 1.7628e-08 | 8.67e-09 | 5.78e-09 | 2070 | 0 | 0.6 | 0 | 0 | 0 | 1.1794e-08 | 5.8006e-09 | 3.8671e-09
2071 | 0 | 0.59 | 0.6 | 0 | 0 | 0 | 1.1817e-08 | 5.8117e-09 | 3.8745e-09 | 2071 | 0 | 0.6 | 0 | 0 | 0 | 7.9058e-09 | 3.8883e-09 | 2.5922e-09
2072 | 0 | 0.59 | 0.6 | 0 | 0 | 0 | 7.9209e-09 | 3.8957e-09 | 2.5971e-09 | 2072 | 0 | 0.6 | 0 | 0 | 0 | 5.2994e-09 | 2.6064e-09 | 1.7376e-09
2073 | 0 | 0.59 | 0.6 | 0 | 0 | 0 | 5.3095e-09 | 2.6114e-09 | 1.7409e-09 | 2073 | 0 | 0.6 | 0 | 0 | 0 | 3.5523e-09 | 1.7471e-09 | 1.1647e-09
2074 | 0 | 0.59 | 0.6 | 0 | 0 | 0 | 3.5591e-09 | 1.7504e-09 | 1.167e-09 | 2074 | 0 | 0.6 | 0 | 0 | 0 | 2.3812e-09 | 1.1711e-09 | 7.8075e-10
2075 | 0 | 0.59 | 0.6 | 0 | 0 | 0 | 2.3857e-09 | 1.1734e-09 | 7.8224e-10 | 2075 | 0 | 0.6 | 0 | 0 | 0 | 1.5962e-09 | 7.8503e-10 | 5.2335e-10
2076 | 0 | 0.59 | 0.6 | 0 | 0 | 0 | 1.5992e-09 | 7.8653e-10 | 5.2435e-10 | 2076 | 0 | 0.6 | 0 | 0 | 0 | 1.0699e-09 | 5.2622e-10 | 3.5081e-10
2077 | 0 | 0.59 | 0.6 | 0 | 0 | 0 | 1.072e-09 | 5.2722e-10 | 3.5148e-10 | 2077 | 0 | 0.6 | 0 | 0 | 0 | 7.172e-10 | 3.5274e-10 | 2.3516e-10
2078 | 0 | 0.59 | 0.6 | 0 | 0 | 0 | 7.1857e-10 | 3.5341e-10 | 2.3561e-10 | 2078 | 0 | 0.6 | 0 | 0 | 0 | 4.8075e-10 | 2.3645e-10 | 1.5763e-10
2079 | 0 | 0.59 | 0.6 | 0 | 0 | 0 | 4.8167e-10 | 2.369e-10 | 1.5793e-10 | 2079 | 0 | 0.6 | 0 | 0 | 0 | 3.2226e-10 | 1.5849e-10 | 1.0566e-10
2080 | 0 | 0.59 | 0.6 | 0 | 0 | 0 | 3.2287e-10 | 1.588e-10 | 1.0586e-10 | 2080 | 0 | 0.6 | 0 | 0 | 0 | 2.1602e-10 | 1.0624e-10 | 7.0828e-11
Note on K7: Transferred from parameter sheet
Note on W7: Transferred from parameter sheet
Note on K8: Transferred from parameter sheet
Note on W8: Transferred from parameter sheet
Note on K10: Calculates e^-k for use in columns H and I
Note on W10: Calculates e^-k for use in columns H and I
Note on K11: Zero delay is equivalent to average decomposition start at beginning of month 7 (half way through the first year of deposition)
Note on W11: Zero delay is equivalent to average decomposition start at beginning of month 7 (half way through the first year of deposition)
Note on K12: Calculates e^-k*((13-M)/12) for use in columns F and G.
Note on W12: Calculates e^-k*((13-M)/12) for use in columns F and G.
Note on C15: Transferred from activity sheet
Note on E15: Methane correction factor from MCF sheet
Note on F15: Calculates the mass of DOC in the deposited material which will actually degrade in the SWDS. Equation 4 on the Theory sheet.
Note on G15: Calculates the mass of DDOC from material deposited in each year which is left in the SWDS at the end of the year. Equation 5 on the Theory sheet.
Note on H15: Calculates the amount of DDOCm from material deposited each year, which is decomposed to methane and carbon dioxide in the deposition year. Equation 6 on the Theory sheet.
Note on I15: Calculates the total amount of DDOCm left not decomposed in the SWDS at the end of the year. Equation 7 on the Theory sheet.
Note on J15: Calculates the total mass of DDOC dedomposed to methane and carbon dioxide each year. Equation 8 on the Theory sheet.
Note on K15: Calculates the mass of methane formed from DDOCm decomposed. Equation 9 on the Theory sheet.
Note on P15: Transferred from activity sheet
Note on Q15: Methane correction factor from MCF sheet
Note on R15: Calculates the mass of DOC in the deposited material which will actually degrade in the SWDS. Equation 4 on the Theory sheet.
Note on S15: Calculates the mass of DDOC from material deposited in each year which is left in the SWDS at the end of the year. Equation 5 on the Theory sheet.
Note on T15: Calculates the amount of DDOCm from material deposited each year, which is decomposed to methane and carbon dioxide in the deposition year. Equation 6 on the Theory sheet.
Note on U15: Calculates the total amount of DDOCm left not decomposed in the SWDS at the end of the year. Equation 7 on the Theory sheet.
Note on V15: Calculates the total mass of DDOC dedomposed to methane and carbon dioxide each year. Equation 8 on the Theory sheet.
Note on W15: Calculates the mass of methane formed from DDOCm decomposed. Equation 9 on the Theory sheet.
Dry Basis
Wet Basis

## Paper
Methane calculation from: Paper / card board
[9 empty] | National values | [8 empty] | National values
|  |  |  | DOC |  |  |  | DOC | 0.44 |  |  |  | DOC |  |  |  | DOC | 0.4
|  |  |  | DOCf |  |  |  | DOCf | 0.5 |  |  |  | DOCf |  |  |  | DOCf | 0.5
|  |  |  | Methane generation rate constant |  |  |  | k | 0.07 |  |  |  | Methane generation rate constant |  |  |  | k | 0.07
|  |  |  | Half-life time (t1/2, years): |  |  |  | h = ln(2)/k | 9.9021 |  |  |  | Half-life time (t1/2, years): |  |  |  | h = ln(2)/k | 9.9021
|  |  |  | exp1 |  |  |  | exp(-k) | 0.93239 |  |  |  | exp1 |  |  |  | exp(-k) | 0.93239
|  |  |  | Process start in deposition year. Month M |  |  |  | M | 13 |  |  |  | Process start in deposition year. Month M |  |  |  | M | 13
|  |  |  | exp2 |  |  |  | exp(-k*((13-M)/12)) | 1 |  |  |  | exp2 |  |  |  | exp(-k*((13-M)/12)) | 1
|  |  |  | Fraction to CH4 |  |  |  | F | 0.5 |  |  |  | Fraction to CH4 |  |  |  | F | 0.5
Year | Amount deposited | Dry matter content | MCF | Decomposable DOC (DDOCm) deposited | DDOCm not reacted. Deposition year | DDOCm decomposed. Deposition year | DDOCm accumulated in SWDS end of year | DDOCm decomposed | CH4 generated | Year | Amount deposited | MCF | Decomposable DOC (DDOCm) deposited | DDOCm not reacted. Deposition year | DDOCm decomposed. Deposition year | DDOCm accumulated in SWDS end of year | DDOCm decomposed | CH4 generated
| W | dm | MCF | D = W * dm * DOC * DOCf * MCF | B = D * exp2 | C = D * (1- exp2) | H = B + (Hlast year * exp1) | E = C + Hlast year * (1 - exp1) | Q = E * 16/12 * F |  | W | MCF | D = W * DOC * DOCf * MCF | B = D * exp2 | C = D * (1- exp2) | H = B + (Hlast year * exp1) | E = C + Hlast year * (1 - exp1) | Q = E * 16/12 * F
| Gg | fraction | fraction | Gg | Gg | Gg | Gg | Gg | Gg |  | Gg | fraction | Gg | Gg | Gg | Gg | Gg | Gg
2000 | 0 | 0.44 | 0.6 | 0 | 0 | 0 | 0 | 0 | 0 | 2000 | 0 | 0.6 | 0 | 0 | 0 | 0 | 0 | 0
2001 | 0 | 0.44 | 0.6 | 0 | 0 | 0 | 0 | 0 | 0 | 2001 | 0 | 0.6 | 0 | 0 | 0 | 0 | 0 | 0
2002 | 0 | 0.44 | 0.6 | 0 | 0 | 0 | 0 | 0 | 0 | 2002 | 0 | 0.6 | 0 | 0 | 0 | 0 | 0 | 0
2003 | 0 | 0.44 | 0.6 | 0 | 0 | 0 | 0 | 0 | 0 | 2003 | 0 | 0.6 | 0 | 0 | 0 | 0 | 0 | 0
2004 | 0 | 0.44 | 0.6 | 0 | 0 | 0 | 0 | 0 | 0 | 2004 | 0 | 0.6 | 0 | 0 | 0 | 0 | 0 | 0
2005 | 0 | 0.44 | 0.6 | 0 | 0 | 0 | 0 | 0 | 0 | 2005 | 0 | 0.6 | 0 | 0 | 0 | 0 | 0 | 0
2006 | 0 | 0.44 | 0.6 | 0 | 0 | 0 | 0 | 0 | 0 | 2006 | 0 | 0.6 | 0 | 0 | 0 | 0 | 0 | 0
2007 | 0 | 0.44 | 0.6 | 0 | 0 | 0 | 0 | 0 | 0 | 2007 | 0 | 0.6 | 0 | 0 | 0 | 0 | 0 | 0
2008 | 0 | 0.44 | 0.6 | 0 | 0 | 0 | 0 | 0 | 0 | 2008 | 0 | 0.6 | 0 | 0 | 0 | 0 | 0 | 0
2009 | 0 | 0.44 | 0.6 | 0 | 0 | 0 | 0 | 0 | 0 | 2009 | 0 | 0.6 | 0 | 0 | 0 | 0 | 0 | 0
2010 | 0 | 0.44 | 0.6 | 0 | 0 | 0 | 0 | 0 | 0 | 2010 | 0 | 0.6 | 0 | 0 | 0 | 0 | 0 | 0
2011 | 0 | 0.44 | 0.6 | 0 | 0 | 0 | 0 | 0 | 0 | 2011 | 0 | 0.6 | 0 | 0 | 0 | 0 | 0 | 0
2012 | 0 | 0.44 | 0.6 | 0 | 0 | 0 | 0 | 0 | 0 | 2012 | 0 | 0.6 | 0 | 0 | 0 | 0 | 0 | 0
2013 | 0 | 0.44 | 0.6 | 0 | 0 | 0 | 0 | 0 | 0 | 2013 | 0 | 0.6 | 0 | 0 | 0 | 0 | 0 | 0
2014 | 0 | 0.44 | 0.6 | 0 | 0 | 0 | 0 | 0 | 0 | 2014 | 0 | 0.6 | 0 | 0 | 0 | 0 | 0 | 0
2015 | 0 | 0.44 | 0.6 | 0 | 0 | 0 | 0 | 0 | 0 | 2015 | 0 | 0.6 | 0 | 0 | 0 | 0 | 0 | 0
2016 | 0 | 0.44 | 0.6 | 0 | 0 | 0 | 0 | 0 | 0 | 2016 | 0 | 0.6 | 0 | 0 | 0 | 0 | 0 | 0
2017 | 0.083655 | 0.44 | 0.6 | 0.0048587 | 0.0048587 | 0 | 0.0048587 | 0 | 0 | 2017 | 0.083655 | 0.6 | 0.010039 | 0.010039 | 0 | 0.010039 | 0 | 0
2018 | 0.09167 | 0.44 | 0.6 | 0.0053242 | 0.0053242 | 0 | 0.0098544 | 0.00032848 | 0.00021899 | 2018 | 0.09167 | 0.6 | 0.011 | 0.011 | 0 | 0.02036 | 0.00067867 | 0.00045245
2019 | 0.10041 | 0.44 | 0.6 | 0.0058317 | 0.0058317 | 0 | 0.01502 | 0.00066622 | 0.00044414 | 2019 | 0.10041 | 0.6 | 0.012049 | 0.012049 | 0 | 0.031033 | 0.0013765 | 0.00091765
2020 | 0.10993 | 0.44 | 0.6 | 0.006385 | 0.006385 | 0 | 0.020389 | 0.0010154 | 0.00067696 | 2020 | 0.10993 | 0.6 | 0.013192 | 0.013192 | 0 | 0.042127 | 0.002098 | 0.0013987
2021 | 0.12032 | 0.44 | 0.6 | 0.006988 | 0.006988 | 0 | 0.025999 | 0.0013785 | 0.00091897 | 2021 | 0.12032 | 0.6 | 0.014438 | 0.014438 | 0 | 0.053717 | 0.002848 | 0.0018987
2022 | 0.13163 | 0.44 | 0.6 | 0.007645 | 0.007645 | 0 | 0.031886 | 0.0017577 | 0.0011718 | 2022 | 0.13163 | 0.6 | 0.015795 | 0.015795 | 0 | 0.065881 | 0.0036316 | 0.0024211
2023 | 0.14395 | 0.44 | 0.6 | 0.0083606 | 0.0083606 | 0 | 0.038091 | 0.0021557 | 0.0014371 | 2023 | 0.14395 | 0.6 | 0.017274 | 0.017274 | 0 | 0.078701 | 0.0044539 | 0.0029693
2024 | 0.15737 | 0.44 | 0.6 | 0.00914 | 0.00914 | 0 | 0.044656 | 0.0025752 | 0.0017168 | 2024 | 0.15737 | 0.6 | 0.018884 | 0.018884 | 0 | 0.092264 | 0.0053207 | 0.0035471
2025 | 0.17198 | 0.44 | 0.6 | 0.0099887 | 0.0099887 | 0 | 0.051626 | 0.003019 | 0.0020127 | 2025 | 0.17198 | 0.6 | 0.020638 | 0.020638 | 0 | 0.10666 | 0.0062376 | 0.0041584
2026 | 0.18789 | 0.44 | 0.6 | 0.010913 | 0.010913 | 0 | 0.059048 | 0.0034902 | 0.0023268 | 2026 | 0.18789 | 0.6 | 0.022547 | 0.022547 | 0 | 0.122 | 0.0072112 | 0.0048075
2027 | 0.2052 | 0.44 | 0.6 | 0.011918 | 0.011918 | 0 | 0.066974 | 0.003992 | 0.0026613 | 2027 | 0.2052 | 0.6 | 0.024624 | 0.024624 | 0 | 0.13838 | 0.0082479 | 0.0054986
2028 | 0.22404 | 0.44 | 0.6 | 0.013012 | 0.013012 | 0 | 0.075458 | 0.0045279 | 0.0030186 | 2028 | 0.22404 | 0.6 | 0.026885 | 0.026885 | 0 | 0.15591 | 0.0093551 | 0.0062367
2029 | 0.24453 | 0.44 | 0.6 | 0.014203 | 0.014203 | 0 | 0.084559 | 0.0051015 | 0.003401 | 2029 | 0.24453 | 0.6 | 0.029344 | 0.029344 | 0 | 0.17471 | 0.01054 | 0.0070268
2030 | 0.26692 | 0.44 | 0.6 | 0.015503 | 0.015503 | 0 | 0.094345 | 0.0057167 | 0.0038112 | 2030 | 0.26692 | 0.6 | 0.03203 | 0.03203 | 0 | 0.19493 | 0.011811 | 0.0078743
2031 | 0 | 0.44 | 0.6 | 0 | 0 | 0 | 0.087967 | 0.0063783 | 0.0042522 | 2031 | 0 | 0.6 | 0 | 0 | 0 | 0.18175 | 0.013178 | 0.0087856
2032 | 0 | 0.44 | 0.6 | 0 | 0 | 0 | 0.08202 | 0.0059471 | 0.0039647 | 2032 | 0 | 0.6 | 0 | 0 | 0 | 0.16946 | 0.012287 | 0.0081916
2033 | 0 | 0.44 | 0.6 | 0 | 0 | 0 | 0.076475 | 0.005545 | 0.0036967 | 2033 | 0 | 0.6 | 0 | 0 | 0 | 0.15801 | 0.011457 | 0.0076378
2034 | 0 | 0.44 | 0.6 | 0 | 0 | 0 | 0.071305 | 0.0051702 | 0.0034468 | 2034 | 0 | 0.6 | 0 | 0 | 0 | 0.14732 | 0.010682 | 0.0071214
2035 | 0 | 0.44 | 0.6 | 0 | 0 | 0 | 0.066484 | 0.0048206 | 0.0032138 | 2035 | 0 | 0.6 | 0 | 0 | 0 | 0.13736 | 0.00996 | 0.00664
2036 | 0 | 0.44 | 0.6 | 0 | 0 | 0 | 0.061989 | 0.0044947 | 0.0029965 | 2036 | 0 | 0.6 | 0 | 0 | 0 | 0.12808 | 0.0092866 | 0.0061911
2037 | 0 | 0.44 | 0.6 | 0 | 0 | 0 | 0.057798 | 0.0041909 | 0.0027939 | 2037 | 0 | 0.6 | 0 | 0 | 0 | 0.11942 | 0.0086588 | 0.0057725
2038 | 0 | 0.44 | 0.6 | 0 | 0 | 0 | 0.053891 | 0.0039075 | 0.002605 | 2038 | 0 | 0.6 | 0 | 0 | 0 | 0.11134 | 0.0080734 | 0.0053823
2039 | 0 | 0.44 | 0.6 | 0 | 0 | 0 | 0.050248 | 0.0036434 | 0.0024289 | 2039 | 0 | 0.6 | 0 | 0 | 0 | 0.10382 | 0.0075276 | 0.0050184
2040 | 0 | 0.44 | 0.6 | 0 | 0 | 0 | 0.04685 | 0.003397 | 0.0022647 | 2040 | 0 | 0.6 | 0 | 0 | 0 | 0.096799 | 0.0070187 | 0.0046791
2041 | 0 | 0.44 | 0.6 | 0 | 0 | 0 | 0.043683 | 0.0031674 | 0.0021116 | 2041 | 0 | 0.6 | 0 | 0 | 0 | 0.090254 | 0.0065442 | 0.0043628
2042 | 0 | 0.44 | 0.6 | 0 | 0 | 0 | 0.04073 | 0.0029532 | 0.0019688 | 2042 | 0 | 0.6 | 0 | 0 | 0 | 0.084153 | 0.0061018 | 0.0040678
2043 | 0 | 0.44 | 0.6 | 0 | 0 | 0 | 0.037976 | 0.0027536 | 0.0018357 | 2043 | 0 | 0.6 | 0 | 0 | 0 | 0.078463 | 0.0056892 | 0.0037928
2044 | 0 | 0.44 | 0.6 | 0 | 0 | 0 | 0.035409 | 0.0025674 | 0.0017116 | 2044 | 0 | 0.6 | 0 | 0 | 0 | 0.073159 | 0.0053046 | 0.0035364
2045 | 0 | 0.44 | 0.6 | 0 | 0 | 0 | 0.033015 | 0.0023939 | 0.0015959 | 2045 | 0 | 0.6 | 0 | 0 | 0 | 0.068213 | 0.004946 | 0.0032973
2046 | 0 | 0.44 | 0.6 | 0 | 0 | 0 | 0.030783 | 0.002232 | 0.001488 | 2046 | 0 | 0.6 | 0 | 0 | 0 | 0.063601 | 0.0046116 | 0.0030744
2047 | 0 | 0.44 | 0.6 | 0 | 0 | 0 | 0.028702 | 0.0020811 | 0.0013874 | 2047 | 0 | 0.6 | 0 | 0 | 0 | 0.059301 | 0.0042998 | 0.0028666
2048 | 0 | 0.44 | 0.6 | 0 | 0 | 0 | 0.026761 | 0.0019404 | 0.0012936 | 2048 | 0 | 0.6 | 0 | 0 | 0 | 0.055292 | 0.0040091 | 0.0026728
2049 | 0 | 0.44 | 0.6 | 0 | 0 | 0 | 0.024952 | 0.0018092 | 0.0012062 | 2049 | 0 | 0.6 | 0 | 0 | 0 | 0.051554 | 0.0037381 | 0.0024921
2050 | 0 | 0.44 | 0.6 | 0 | 0 | 0 | 0.023265 | 0.0016869 | 0.0011246 | 2050 | 0 | 0.6 | 0 | 0 | 0 | 0.048069 | 0.0034854 | 0.0023236
2051 | 0 | 0.44 | 0.6 | 0 | 0 | 0 | 0.021692 | 0.0015729 | 0.0010486 | 2051 | 0 | 0.6 | 0 | 0 | 0 | 0.044819 | 0.0032497 | 0.0021665
2052 | 0 | 0.44 | 0.6 | 0 | 0 | 0 | 0.020226 | 0.0014665 | 0.00097769 | 2052 | 0 | 0.6 | 0 | 0 | 0 | 0.041789 | 0.00303 | 0.00202
2053 | 0 | 0.44 | 0.6 | 0 | 0 | 0 | 0.018858 | 0.0013674 | 0.00091159 | 2053 | 0 | 0.6 | 0 | 0 | 0 | 0.038964 | 0.0028252 | 0.0018835
2054 | 0 | 0.44 | 0.6 | 0 | 0 | 0 | 0.017584 | 0.0012749 | 0.00084997 | 2054 | 0 | 0.6 | 0 | 0 | 0 | 0.03633 | 0.0026342 | 0.0017561
2055 | 0 | 0.44 | 0.6 | 0 | 0 | 0 | 0.016395 | 0.0011888 | 0.0007925 | 2055 | 0 | 0.6 | 0 | 0 | 0 | 0.033873 | 0.0024561 | 0.0016374
2056 | 0 | 0.44 | 0.6 | 0 | 0 | 0 | 0.015286 | 0.0011084 | 0.00073892 | 2056 | 0 | 0.6 | 0 | 0 | 0 | 0.031583 | 0.0022901 | 0.0015267
2057 | 0 | 0.44 | 0.6 | 0 | 0 | 0 | 0.014253 | 0.0010335 | 0.00068897 | 2057 | 0 | 0.6 | 0 | 0 | 0 | 0.029448 | 0.0021352 | 0.0014235
2058 | 0 | 0.44 | 0.6 | 0 | 0 | 0 | 0.013289 | 0.00096358 | 0.00064239 | 2058 | 0 | 0.6 | 0 | 0 | 0 | 0.027457 | 0.0019909 | 0.0013273
2059 | 0 | 0.44 | 0.6 | 0 | 0 | 0 | 0.012391 | 0.00089844 | 0.00059896 | 2059 | 0 | 0.6 | 0 | 0 | 0 | 0.025601 | 0.0018563 | 0.0012375
2060 | 0 | 0.44 | 0.6 | 0 | 0 | 0 | 0.011553 | 0.0008377 | 0.00055847 | 2060 | 0 | 0.6 | 0 | 0 | 0 | 0.02387 | 0.0017308 | 0.0011539
2061 | 0 | 0.44 | 0.6 | 0 | 0 | 0 | 0.010772 | 0.00078107 | 0.00052071 | 2061 | 0 | 0.6 | 0 | 0 | 0 | 0.022256 | 0.0016138 | 0.0010758
2062 | 0 | 0.44 | 0.6 | 0 | 0 | 0 | 0.010044 | 0.00072826 | 0.00048551 | 2062 | 0 | 0.6 | 0 | 0 | 0 | 0.020752 | 0.0015047 | 0.0010031
2063 | 0 | 0.44 | 0.6 | 0 | 0 | 0 | 0.0093648 | 0.00067903 | 0.00045268 | 2063 | 0 | 0.6 | 0 | 0 | 0 | 0.019349 | 0.0014029 | 0.0009353
2064 | 0 | 0.44 | 0.6 | 0 | 0 | 0 | 0.0087317 | 0.00063312 | 0.00042208 | 2064 | 0 | 0.6 | 0 | 0 | 0 | 0.018041 | 0.0013081 | 0.00087207
2065 | 0 | 0.44 | 0.6 | 0 | 0 | 0 | 0.0081414 | 0.00059032 | 0.00039355 | 2065 | 0 | 0.6 | 0 | 0 | 0 | 0.016821 | 0.0012197 | 0.00081311
2066 | 0 | 0.44 | 0.6 | 0 | 0 | 0 | 0.007591 | 0.00055041 | 0.00036694 | 2066 | 0 | 0.6 | 0 | 0 | 0 | 0.015684 | 0.0011372 | 0.00075814
2067 | 0 | 0.44 | 0.6 | 0 | 0 | 0 | 0.0070778 | 0.0005132 | 0.00034213 | 2067 | 0 | 0.6 | 0 | 0 | 0 | 0.014624 | 0.0010603 | 0.00070688
2068 | 0 | 0.44 | 0.6 | 0 | 0 | 0 | 0.0065993 | 0.0004785 | 0.000319 | 2068 | 0 | 0.6 | 0 | 0 | 0 | 0.013635 | 0.00098864 | 0.00065909
2069 | 0 | 0.44 | 0.6 | 0 | 0 | 0 | 0.0061531 | 0.00044615 | 0.00029743 | 2069 | 0 | 0.6 | 0 | 0 | 0 | 0.012713 | 0.0009218 | 0.00061454
2070 | 0 | 0.44 | 0.6 | 0 | 0 | 0 | 0.0057371 | 0.00041599 | 0.00027733 | 2070 | 0 | 0.6 | 0 | 0 | 0 | 0.011854 | 0.00085948 | 0.00057299
2071 | 0 | 0.44 | 0.6 | 0 | 0 | 0 | 0.0053493 | 0.00038787 | 0.00025858 | 2071 | 0 | 0.6 | 0 | 0 | 0 | 0.011052 | 0.00080138 | 0.00053425
2072 | 0 | 0.44 | 0.6 | 0 | 0 | 0 | 0.0049876 | 0.00036164 | 0.0002411 | 2072 | 0 | 0.6 | 0 | 0 | 0 | 0.010305 | 0.0007472 | 0.00049813
2073 | 0 | 0.44 | 0.6 | 0 | 0 | 0 | 0.0046504 | 0.00033719 | 0.0002248 | 2073 | 0 | 0.6 | 0 | 0 | 0 | 0.0096083 | 0.00069668 | 0.00046446
2074 | 0 | 0.44 | 0.6 | 0 | 0 | 0 | 0.004336 | 0.0003144 | 0.0002096 | 2074 | 0 | 0.6 | 0 | 0 | 0 | 0.0089588 | 0.00064958 | 0.00043306
2075 | 0 | 0.44 | 0.6 | 0 | 0 | 0 | 0.0040429 | 0.00029314 | 0.00019543 | 2075 | 0 | 0.6 | 0 | 0 | 0 | 0.0083531 | 0.00060567 | 0.00040378
2076 | 0 | 0.44 | 0.6 | 0 | 0 | 0 | 0.0037696 | 0.00027332 | 0.00018222 | 2076 | 0 | 0.6 | 0 | 0 | 0 | 0.0077884 | 0.00056472 | 0.00037648
2077 | 0 | 0.44 | 0.6 | 0 | 0 | 0 | 0.0035147 | 0.00025485 | 0.0001699 | 2077 | 0 | 0.6 | 0 | 0 | 0 | 0.0072618 | 0.00052654 | 0.00035103
2078 | 0 | 0.44 | 0.6 | 0 | 0 | 0 | 0.0032771 | 0.00023762 | 0.00015841 | 2078 | 0 | 0.6 | 0 | 0 | 0 | 0.0067709 | 0.00049094 | 0.0003273
2079 | 0 | 0.44 | 0.6 | 0 | 0 | 0 | 0.0030556 | 0.00022155 | 0.0001477 | 2079 | 0 | 0.6 | 0 | 0 | 0 | 0.0063131 | 0.00045775 | 0.00030517
2080 | 0 | 0.44 | 0.6 | 0 | 0 | 0 | 0.002849 | 0.00020657 | 0.00013772 | 2080 | 0 | 0.6 | 0 | 0 | 0 | 0.0058863 | 0.00042681 | 0.00028454
Note on K7: Transferred from parameter sheet
Note on W7: Transferred from parameter sheet
Note on K8: Transferred from parameter sheet
Note on W8: Transferred from parameter sheet
Note on K10: Calculates e^-k for use in columns H and I
Note on W10: Calculates e^-k for use in columns H and I
Note on K11: Zero delay is equivalent to average decomposition start at beginning of month 7 (half way through the first year of deposition)
Note on W11: Zero delay is equivalent to average decomposition start at beginning of month 7 (half way through the first year of deposition)
Note on K12: Calculates e^-k*((13-M)/12) for use in columns F and G.
Note on W12: Calculates e^-k*((13-M)/12) for use in columns F and G.
Note on C15: Transferred from activity sheet
Note on E15: Methane correction factor from MCF sheet
Note on F15: Calculates the mass of DOC in the deposited material which will actually degrade in the SWDS. Equation 4 on the Theory sheet.
Note on G15: Calculates the mass of DDOC from material deposited in each year which is left in the SWDS at the end of the year. Equation 5 on the Theory sheet.
Note on H15: Calculates the amount of DDOCm from material deposited each year, which is decomposed to methane and carbon dioxide in the deposition year. Equation 6 on the Theory sheet.
Note on I15: Calculates the total amount of DDOCm left not decomposed in the SWDS at the end of the year. Equation 7 on the Theory sheet.
Note on J15: Calculates the total mass of DDOC dedomposed to methane and carbon dioxide each year. Equation 8 on the Theory sheet.
Note on K15: Calculates the mass of methane formed from DDOCm decomposed. Equation 9 on the Theory sheet.
Note on P15: Transferred from activity sheet
Note on Q15: Methane correction factor from MCF sheet
Note on R15: Calculates the mass of DOC in the deposited material which will actually degrade in the SWDS. Equation 4 on the Theory sheet.
Note on S15: Calculates the mass of DDOC from material deposited in each year which is left in the SWDS at the end of the year. Equation 5 on the Theory sheet.
Note on T15: Calculates the amount of DDOCm from material deposited each year, which is decomposed to methane and carbon dioxide in the deposition year. Equation 6 on the Theory sheet.
Note on U15: Calculates the total amount of DDOCm left not decomposed in the SWDS at the end of the year. Equation 7 on the Theory sheet.
Note on V15: Calculates the total mass of DDOC dedomposed to methane and carbon dioxide each year. Equation 8 on the Theory sheet.
Note on W15: Calculates the mass of methane formed from DDOCm decomposed. Equation 9 on the Theory sheet.
Dry Basis
Wet Basis

## Nappies
Methane calculation from: Nappies
[9 empty] | National values | [8 empty] | National values
|  |  |  | DOC |  |  |  | DOC | 0.6 |  |  |  | DOC |  |  |  | DOC | 0.24
|  |  |  | DOCf |  |  |  | DOCf | 0.5 |  |  |  | DOCf |  |  |  | DOCf | 0.5
|  |  |  | Methane generation rate constant |  |  |  | k | 0.17 |  |  |  | Methane generation rate constant |  |  |  | k | 0.17
|  |  |  | Half-life time (t1/2, years): |  |  |  | h = ln(2)/k | 4.0773 |  |  |  | Half-life time (t1/2, years): |  |  |  | h = ln(2)/k | 4.0773
|  |  |  | exp1 |  |  |  | exp(-k) | 0.84366 |  |  |  | exp1 |  |  |  | exp(-k) | 0.84366
|  |  |  | Process start in deposition year. Month M |  |  |  | M | 13 |  |  |  | Process start in deposition year. Month M |  |  |  | M | 13
|  |  |  | exp2 |  |  |  | exp(-k*((13-M)/12)) | 1 |  |  |  | exp2 |  |  |  | exp(-k*((13-M)/12)) | 1
|  |  |  | Fraction to CH4 |  |  |  | F | 0.5 |  |  |  | Fraction to CH4 |  |  |  | F | 0.5
Year | Amount deposited | Dry matter content | MCF | Decomposable DOC (DDOCm) deposited | DDOCm not reacted. Deposition year | DDOCm decomposed. Deposition year | DDOCm accumulated in SWDS end of year | DDOCm decomposed | CH4 generated | Year | Amount deposited | MCF | Decomposable DOC (DDOCm) deposited | DDOCm not reacted. Deposition year | DDOCm decomposed. Deposition year | DDOCm accumulated in SWDS end of year | DDOCm decomposed | CH4 generated
| W | dm | MCF | D = W * dm * DOC * DOCf * MCF | B = D * exp2 | C = D * (1- exp2) | H = B + (Hlast year * exp1) | E = C + Hlast year * (1 - exp1) | Q = E * 16/12 * F |  | W | MCF | D = W * DOC * DOCf * MCF | B = D * exp2 | C = D * (1- exp2) | H = B + (Hlast year * exp1) | E = C + Hlast year * (1 - exp1) | Q = E * 16/12 * F
| Gg | fraction | fraction | Gg | Gg | Gg | Gg | Gg | Gg |  | Gg | fraction | Gg | Gg | Gg | Gg | Gg | Gg
2000 | 0 | 0.44 | 0.6 | 0 | 0 | 0 | 0 | 0 | 0 | 2000 | 0 | 0.6 | 0 | 0 | 0 | 0 | 0 | 0
2001 | 0 | 0.44 | 0.6 | 0 | 0 | 0 | 0 | 0 | 0 | 2001 | 0 | 0.6 | 0 | 0 | 0 | 0 | 0 | 0
2002 | 0 | 0.44 | 0.6 | 0 | 0 | 0 | 0 | 0 | 0 | 2002 | 0 | 0.6 | 0 | 0 | 0 | 0 | 0 | 0
2003 | 0 | 0.44 | 0.6 | 0 | 0 | 0 | 0 | 0 | 0 | 2003 | 0 | 0.6 | 0 | 0 | 0 | 0 | 0 | 0
2004 | 0 | 0.44 | 0.6 | 0 | 0 | 0 | 0 | 0 | 0 | 2004 | 0 | 0.6 | 0 | 0 | 0 | 0 | 0 | 0
2005 | 0 | 0.44 | 0.6 | 0 | 0 | 0 | 0 | 0 | 0 | 2005 | 0 | 0.6 | 0 | 0 | 0 | 0 | 0 | 0
2006 | 0 | 0.44 | 0.6 | 0 | 0 | 0 | 0 | 0 | 0 | 2006 | 0 | 0.6 | 0 | 0 | 0 | 0 | 0 | 0
2007 | 0 | 0.44 | 0.6 | 0 | 0 | 0 | 0 | 0 | 0 | 2007 | 0 | 0.6 | 0 | 0 | 0 | 0 | 0 | 0
2008 | 0 | 0.44 | 0.6 | 0 | 0 | 0 | 0 | 0 | 0 | 2008 | 0 | 0.6 | 0 | 0 | 0 | 0 | 0 | 0
2009 | 0 | 0.44 | 0.6 | 0 | 0 | 0 | 0 | 0 | 0 | 2009 | 0 | 0.6 | 0 | 0 | 0 | 0 | 0 | 0
2010 | 0 | 0.44 | 0.6 | 0 | 0 | 0 | 0 | 0 | 0 | 2010 | 0 | 0.6 | 0 | 0 | 0 | 0 | 0 | 0
2011 | 0 | 0.44 | 0.6 | 0 | 0 | 0 | 0 | 0 | 0 | 2011 | 0 | 0.6 | 0 | 0 | 0 | 0 | 0 | 0
2012 | 0 | 0.44 | 0.6 | 0 | 0 | 0 | 0 | 0 | 0 | 2012 | 0 | 0.6 | 0 | 0 | 0 | 0 | 0 | 0
2013 | 0 | 0.44 | 0.6 | 0 | 0 | 0 | 0 | 0 | 0 | 2013 | 0 | 0.6 | 0 | 0 | 0 | 0 | 0 | 0
2014 | 0 | 0.44 | 0.6 | 0 | 0 | 0 | 0 | 0 | 0 | 2014 | 0 | 0.6 | 0 | 0 | 0 | 0 | 0 | 0
2015 | 0 | 0.44 | 0.6 | 0 | 0 | 0 | 0 | 0 | 0 | 2015 | 0 | 0.6 | 0 | 0 | 0 | 0 | 0 | 0
2016 | 0 | 0.44 | 0.6 | 0 | 0 | 0 | 0 | 0 | 0 | 2016 | 0 | 0.6 | 0 | 0 | 0 | 0 | 0 | 0
2017 | 0.083655 | 0.44 | 0.6 | 0.0066255 | 0.0066255 | 0 | 0.0066255 | 0 | 0 | 2017 | 0 | 0.6 | 0 | 0 | 0 | 0 | 0 | 0
2018 | 0.09167 | 0.44 | 0.6 | 0.0072602 | 0.0072602 | 0 | 0.01285 | 0.0010358 | 0.00069053 | 2018 | 0 | 0.6 | 0 | 0 | 0 | 0 | 0 | 0
2019 | 0.10041 | 0.44 | 0.6 | 0.0079523 | 0.0079523 | 0 | 0.018793 | 0.0020089 | 0.0013393 | 2019 | 0 | 0.6 | 0 | 0 | 0 | 0 | 0 | 0
2020 | 0.10993 | 0.44 | 0.6 | 0.0087068 | 0.0087068 | 0 | 0.024562 | 0.0029381 | 0.0019587 | 2020 | 0 | 0.6 | 0 | 0 | 0 | 0 | 0 | 0
2021 | 0.12032 | 0.44 | 0.6 | 0.009529 | 0.009529 | 0 | 0.030251 | 0.0038399 | 0.0025599 | 2021 | 0 | 0.6 | 0 | 0 | 0 | 0 | 0 | 0
2022 | 0.13163 | 0.44 | 0.6 | 0.010425 | 0.010425 | 0 | 0.035947 | 0.0047293 | 0.0031529 | 2022 | 0 | 0.6 | 0 | 0 | 0 | 0 | 0 | 0
2023 | 0.14395 | 0.44 | 0.6 | 0.011401 | 0.011401 | 0 | 0.041728 | 0.0056198 | 0.0037465 | 2023 | 0 | 0.6 | 0 | 0 | 0 | 0 | 0 | 0
2024 | 0.15737 | 0.44 | 0.6 | 0.012464 | 0.012464 | 0 | 0.047668 | 0.0065235 | 0.004349 | 2024 | 0 | 0.6 | 0 | 0 | 0 | 0 | 0 | 0
2025 | 0.17198 | 0.44 | 0.6 | 0.013621 | 0.013621 | 0 | 0.053837 | 0.0074522 | 0.0049681 | 2025 | 0 | 0.6 | 0 | 0 | 0 | 0 | 0 | 0
2026 | 0.18789 | 0.44 | 0.6 | 0.014881 | 0.014881 | 0 | 0.060301 | 0.0084166 | 0.0056111 | 2026 | 0 | 0.6 | 0 | 0 | 0 | 0 | 0 | 0
2027 | 0.2052 | 0.44 | 0.6 | 0.016252 | 0.016252 | 0 | 0.067126 | 0.0094272 | 0.0062848 | 2027 | 0 | 0.6 | 0 | 0 | 0 | 0 | 0 | 0
2028 | 0.22404 | 0.44 | 0.6 | 0.017744 | 0.017744 | 0 | 0.074375 | 0.010494 | 0.0069961 | 2028 | 0 | 0.6 | 0 | 0 | 0 | 0 | 0 | 0
2029 | 0.24453 | 0.44 | 0.6 | 0.019367 | 0.019367 | 0 | 0.082115 | 0.011628 | 0.0077517 | 2029 | 0 | 0.6 | 0 | 0 | 0 | 0 | 0 | 0
2030 | 0.26692 | 0.44 | 0.6 | 0.02114 | 0.02114 | 0 | 0.090417 | 0.012837 | 0.0085583 | 2030 | 0 | 0.6 | 0 | 0 | 0 | 0 | 0 | 0
2031 | 0 | 0.44 | 0.6 | 0 | 0 | 0 | 0.076282 | 0.014135 | 0.0094236 | 2031 | 0 | 0.6 | 0 | 0 | 0 | 0 | 0 | 0
2032 | 0 | 0.44 | 0.6 | 0 | 0 | 0 | 0.064356 | 0.011926 | 0.0079504 | 2032 | 0 | 0.6 | 0 | 0 | 0 | 0 | 0 | 0
2033 | 0 | 0.44 | 0.6 | 0 | 0 | 0 | 0.054295 | 0.010061 | 0.0067075 | 2033 | 0 | 0.6 | 0 | 0 | 0 | 0 | 0 | 0
2034 | 0 | 0.44 | 0.6 | 0 | 0 | 0 | 0.045807 | 0.0084883 | 0.0056588 | 2034 | 0 | 0.6 | 0 | 0 | 0 | 0 | 0 | 0
2035 | 0 | 0.44 | 0.6 | 0 | 0 | 0 | 0.038646 | 0.0071613 | 0.0047742 | 2035 | 0 | 0.6 | 0 | 0 | 0 | 0 | 0 | 0
2036 | 0 | 0.44 | 0.6 | 0 | 0 | 0 | 0.032604 | 0.0060417 | 0.0040278 | 2036 | 0 | 0.6 | 0 | 0 | 0 | 0 | 0 | 0
2037 | 0 | 0.44 | 0.6 | 0 | 0 | 0 | 0.027507 | 0.0050972 | 0.0033981 | 2037 | 0 | 0.6 | 0 | 0 | 0 | 0 | 0 | 0
2038 | 0 | 0.44 | 0.6 | 0 | 0 | 0 | 0.023207 | 0.0043003 | 0.0028669 | 2038 | 0 | 0.6 | 0 | 0 | 0 | 0 | 0 | 0
2039 | 0 | 0.44 | 0.6 | 0 | 0 | 0 | 0.019579 | 0.003628 | 0.0024187 | 2039 | 0 | 0.6 | 0 | 0 | 0 | 0 | 0 | 0
2040 | 0 | 0.44 | 0.6 | 0 | 0 | 0 | 0.016518 | 0.0030608 | 0.0020406 | 2040 | 0 | 0.6 | 0 | 0 | 0 | 0 | 0 | 0
2041 | 0 | 0.44 | 0.6 | 0 | 0 | 0 | 0.013935 | 0.0025823 | 0.0017215 | 2041 | 0 | 0.6 | 0 | 0 | 0 | 0 | 0 | 0
2042 | 0 | 0.44 | 0.6 | 0 | 0 | 0 | 0.011757 | 0.0021786 | 0.0014524 | 2042 | 0 | 0.6 | 0 | 0 | 0 | 0 | 0 | 0
2043 | 0 | 0.44 | 0.6 | 0 | 0 | 0 | 0.0099189 | 0.001838 | 0.0012253 | 2043 | 0 | 0.6 | 0 | 0 | 0 | 0 | 0 | 0
2044 | 0 | 0.44 | 0.6 | 0 | 0 | 0 | 0.0083682 | 0.0015507 | 0.0010338 | 2044 | 0 | 0.6 | 0 | 0 | 0 | 0 | 0 | 0
2045 | 0 | 0.44 | 0.6 | 0 | 0 | 0 | 0.0070599 | 0.0013082 | 0.00087216 | 2045 | 0 | 0.6 | 0 | 0 | 0 | 0 | 0 | 0
2046 | 0 | 0.44 | 0.6 | 0 | 0 | 0 | 0.0059562 | 0.0011037 | 0.00073581 | 2046 | 0 | 0.6 | 0 | 0 | 0 | 0 | 0 | 0
2047 | 0 | 0.44 | 0.6 | 0 | 0 | 0 | 0.0050251 | 0.00093117 | 0.00062078 | 2047 | 0 | 0.6 | 0 | 0 | 0 | 0 | 0 | 0
2048 | 0 | 0.44 | 0.6 | 0 | 0 | 0 | 0.0042395 | 0.00078559 | 0.00052373 | 2048 | 0 | 0.6 | 0 | 0 | 0 | 0 | 0 | 0
2049 | 0 | 0.44 | 0.6 | 0 | 0 | 0 | 0.0035767 | 0.00066278 | 0.00044185 | 2049 | 0 | 0.6 | 0 | 0 | 0 | 0 | 0 | 0
2050 | 0 | 0.44 | 0.6 | 0 | 0 | 0 | 0.0030175 | 0.00055916 | 0.00037277 | 2050 | 0 | 0.6 | 0 | 0 | 0 | 0 | 0 | 0
2051 | 0 | 0.44 | 0.6 | 0 | 0 | 0 | 0.0025458 | 0.00047175 | 0.0003145 | 2051 | 0 | 0.6 | 0 | 0 | 0 | 0 | 0 | 0
2052 | 0 | 0.44 | 0.6 | 0 | 0 | 0 | 0.0021478 | 0.000398 | 0.00026533 | 2052 | 0 | 0.6 | 0 | 0 | 0 | 0 | 0 | 0
2053 | 0 | 0.44 | 0.6 | 0 | 0 | 0 | 0.001812 | 0.00033577 | 0.00022385 | 2053 | 0 | 0.6 | 0 | 0 | 0 | 0 | 0 | 0
2054 | 0 | 0.44 | 0.6 | 0 | 0 | 0 | 0.0015287 | 0.00028328 | 0.00018885 | 2054 | 0 | 0.6 | 0 | 0 | 0 | 0 | 0 | 0
2055 | 0 | 0.44 | 0.6 | 0 | 0 | 0 | 0.0012897 | 0.00023899 | 0.00015933 | 2055 | 0 | 0.6 | 0 | 0 | 0 | 0 | 0 | 0
2056 | 0 | 0.44 | 0.6 | 0 | 0 | 0 | 0.0010881 | 0.00020163 | 0.00013442 | 2056 | 0 | 0.6 | 0 | 0 | 0 | 0 | 0 | 0
2057 | 0 | 0.44 | 0.6 | 0 | 0 | 0 | 0.000918 | 0.00017011 | 0.00011341 | 2057 | 0 | 0.6 | 0 | 0 | 0 | 0 | 0 | 0
2058 | 0 | 0.44 | 0.6 | 0 | 0 | 0 | 0.00077448 | 0.00014352 | 9.5677e-05 | 2058 | 0 | 0.6 | 0 | 0 | 0 | 0 | 0 | 0
2059 | 0 | 0.44 | 0.6 | 0 | 0 | 0 | 0.0006534 | 0.00012108 | 8.0719e-05 | 2059 | 0 | 0.6 | 0 | 0 | 0 | 0 | 0 | 0
2060 | 0 | 0.44 | 0.6 | 0 | 0 | 0 | 0.00055125 | 0.00010215 | 6.81e-05 | 2060 | 0 | 0.6 | 0 | 0 | 0 | 0 | 0 | 0
2061 | 0 | 0.44 | 0.6 | 0 | 0 | 0 | 0.00046507 | 8.618e-05 | 5.7453e-05 | 2061 | 0 | 0.6 | 0 | 0 | 0 | 0 | 0 | 0
2062 | 0 | 0.44 | 0.6 | 0 | 0 | 0 | 0.00039237 | 7.2707e-05 | 4.8471e-05 | 2062 | 0 | 0.6 | 0 | 0 | 0 | 0 | 0 | 0
2063 | 0 | 0.44 | 0.6 | 0 | 0 | 0 | 0.00033102 | 6.134e-05 | 4.0894e-05 | 2063 | 0 | 0.6 | 0 | 0 | 0 | 0 | 0 | 0
2064 | 0 | 0.44 | 0.6 | 0 | 0 | 0 | 0.00027927 | 5.1751e-05 | 3.4501e-05 | 2064 | 0 | 0.6 | 0 | 0 | 0 | 0 | 0 | 0
2065 | 0 | 0.44 | 0.6 | 0 | 0 | 0 | 0.00023561 | 4.366e-05 | 2.9107e-05 | 2065 | 0 | 0.6 | 0 | 0 | 0 | 0 | 0 | 0
2066 | 0 | 0.44 | 0.6 | 0 | 0 | 0 | 0.00019878 | 3.6835e-05 | 2.4556e-05 | 2066 | 0 | 0.6 | 0 | 0 | 0 | 0 | 0 | 0
2067 | 0 | 0.44 | 0.6 | 0 | 0 | 0 | 0.0001677 | 3.1076e-05 | 2.0717e-05 | 2067 | 0 | 0.6 | 0 | 0 | 0 | 0 | 0 | 0
2068 | 0 | 0.44 | 0.6 | 0 | 0 | 0 | 0.00014148 | 2.6218e-05 | 1.7479e-05 | 2068 | 0 | 0.6 | 0 | 0 | 0 | 0 | 0 | 0
2069 | 0 | 0.44 | 0.6 | 0 | 0 | 0 | 0.00011937 | 2.2119e-05 | 1.4746e-05 | 2069 | 0 | 0.6 | 0 | 0 | 0 | 0 | 0 | 0
2070 | 0 | 0.44 | 0.6 | 0 | 0 | 0 | 0.0001007 | 1.8661e-05 | 1.2441e-05 | 2070 | 0 | 0.6 | 0 | 0 | 0 | 0 | 0 | 0
2071 | 0 | 0.44 | 0.6 | 0 | 0 | 0 | 8.4961e-05 | 1.5744e-05 | 1.0496e-05 | 2071 | 0 | 0.6 | 0 | 0 | 0 | 0 | 0 | 0
2072 | 0 | 0.44 | 0.6 | 0 | 0 | 0 | 7.1679e-05 | 1.3282e-05 | 8.8549e-06 | 2072 | 0 | 0.6 | 0 | 0 | 0 | 0 | 0 | 0
2073 | 0 | 0.44 | 0.6 | 0 | 0 | 0 | 6.0473e-05 | 1.1206e-05 | 7.4706e-06 | 2073 | 0 | 0.6 | 0 | 0 | 0 | 0 | 0 | 0
2074 | 0 | 0.44 | 0.6 | 0 | 0 | 0 | 5.1019e-05 | 9.454e-06 | 6.3027e-06 | 2074 | 0 | 0.6 | 0 | 0 | 0 | 0 | 0 | 0
2075 | 0 | 0.44 | 0.6 | 0 | 0 | 0 | 4.3043e-05 | 7.976e-06 | 5.3173e-06 | 2075 | 0 | 0.6 | 0 | 0 | 0 | 0 | 0 | 0
2076 | 0 | 0.44 | 0.6 | 0 | 0 | 0 | 3.6314e-05 | 6.7291e-06 | 4.4861e-06 | 2076 | 0 | 0.6 | 0 | 0 | 0 | 0 | 0 | 0
2077 | 0 | 0.44 | 0.6 | 0 | 0 | 0 | 3.0637e-05 | 5.6771e-06 | 3.7847e-06 | 2077 | 0 | 0.6 | 0 | 0 | 0 | 0 | 0 | 0
2078 | 0 | 0.44 | 0.6 | 0 | 0 | 0 | 2.5847e-05 | 4.7896e-06 | 3.193e-06 | 2078 | 0 | 0.6 | 0 | 0 | 0 | 0 | 0 | 0
2079 | 0 | 0.44 | 0.6 | 0 | 0 | 0 | 2.1806e-05 | 4.0408e-06 | 2.6939e-06 | 2079 | 0 | 0.6 | 0 | 0 | 0 | 0 | 0 | 0
2080 | 0 | 0.44 | 0.6 | 0 | 0 | 0 | 1.8397e-05 | 3.4091e-06 | 2.2727e-06 | 2080 | 0 | 0.6 | 0 | 0 | 0 | 0 | 0 | 0
Note on K7: Transferred from parameter sheet
Note on W7: Transferred from parameter sheet
Note on K8: Transferred from parameter sheet
Note on W8: Transferred from parameter sheet
Note on K10: Calculates e^-k for use in columns H and I
Note on W10: Calculates e^-k for use in columns H and I
Note on K11: Zero delay is equivalent to average decomposition start at beginning of month 7 (half way through the first year of deposition)
Note on W11: Zero delay is equivalent to average decomposition start at beginning of month 7 (half way through the first year of deposition)
Note on K12: Calculates e^-k*((13-M)/12) for use in columns F and G.
Note on W12: Calculates e^-k*((13-M)/12) for use in columns F and G.
Note on C15: Transferred from activity sheet
Note on E15: Methane correction factor from MCF sheet
Note on F15: Calculates the mass of DOC in the deposited material which will actually degrade in the SWDS. Equation 4 on the Theory sheet.
Note on G15: Calculates the mass of DDOC from material deposited in each year which is left in the SWDS at the end of the year. Equation 5 on the Theory sheet.
Note on H15: Calculates the amount of DDOCm from material deposited each year, which is decomposed to methane and carbon dioxide in the deposition year. Equation 6 on the Theory sheet.
Note on I15: Calculates the total amount of DDOCm left not decomposed in the SWDS at the end of the year. Equation 7 on the Theory sheet.
Note on J15: Calculates the total mass of DDOC dedomposed to methane and carbon dioxide each year. Equation 8 on the Theory sheet.
Note on K15: Calculates the mass of methane formed from DDOCm decomposed. Equation 9 on the Theory sheet.
Note on P15: Transferred from activity sheet
Note on Q15: Methane correction factor from MCF sheet
Note on R15: Calculates the mass of DOC in the deposited material which will actually degrade in the SWDS. Equation 4 on the Theory sheet.
Note on S15: Calculates the mass of DDOC from material deposited in each year which is left in the SWDS at the end of the year. Equation 5 on the Theory sheet.
Note on T15: Calculates the amount of DDOCm from material deposited each year, which is decomposed to methane and carbon dioxide in the deposition year. Equation 6 on the Theory sheet.
Note on U15: Calculates the total amount of DDOCm left not decomposed in the SWDS at the end of the year. Equation 7 on the Theory sheet.
Note on V15: Calculates the total mass of DDOC dedomposed to methane and carbon dioxide each year. Equation 8 on the Theory sheet.
Note on W15: Calculates the mass of methane formed from DDOCm decomposed. Equation 9 on the Theory sheet.
Dry Basis
Wet Basis

## Garden
Methane calculation from: Garden / park waste
[9 empty] | National values | [8 empty] | National values
|  |  |  | DOC |  |  |  | DOC | 0.49 |  |  |  | DOC |  |  |  | DOC | 0.2
|  |  |  | DOCf |  |  |  | DOCf | 0.5 |  |  |  | DOCf |  |  |  | DOCf | 0.5
|  |  |  | Methane generation rate constant |  |  |  | k | 0.17 |  |  |  | Methane generation rate constant |  |  |  | k | 0.17
|  |  |  | Half-life time (t1/2, years): |  |  |  | h = ln(2)/k | 4.0773 |  |  |  | Half-life time (t1/2, years): |  |  |  | h = ln(2)/k | 4.0773
|  |  |  | exp1 |  |  |  | exp(-k) | 0.84366 |  |  |  | exp1 |  |  |  | exp(-k) | 0.84366
|  |  |  | Process start in deposition year. Month M |  |  |  | M | 13 |  |  |  | Process start in deposition year. Month M |  |  |  | M | 13
|  |  |  | exp2 |  |  |  | exp(-k*((13-M)/12)) | 1 |  |  |  | exp2 |  |  |  | exp(-k*((13-M)/12)) | 1
|  |  |  | Fraction to CH4 |  |  |  | F | 0.5 |  |  |  | Fraction to CH4 |  |  |  | F | 0.5
Year | Amount deposited | Dry matter content | MCF | Decomposable DOC (DDOCm) deposited | DDOCm not reacted. Deposition year | DDOCm decomposed. Deposition year | DDOCm accumulated in SWDS end of year | DDOCm decomposed | CH4 generated | Year | Amount deposited | MCF | Decomposable DOC (DDOCm) deposited | DDOCm not reacted. Deposition year | DDOCm decomposed. Deposition year | DDOCm accumulated in SWDS end of year | DDOCm decomposed | CH4 generated
| W | dm | MCF | D = W * dm * DOC * DOCf * MCF | B = D * exp2 | C = D * (1- exp2) | H = B + (Hlast year * exp1) | E = C + Hlast year * (1 - exp1) | Q = E * 16/12 * F |  | W | MCF | D = W * DOC * DOCf * MCF | B = D * exp2 | C = D * (1- exp2) | H = B + (Hlast year * exp1) | E = C + Hlast year * (1 - exp1) | Q = E * 16/12 * F
| Gg | fraction | fraction | Gg | Gg | Gg | Gg | Gg | Gg |  | Gg | fraction | Gg | Gg | Gg | Gg | Gg | Gg
2000 | 0 | 0.57 | 0.6 | 0 | 0 | 0 | 0 | 0 | 0 | 2000 | 0 | 0.6 | 0 | 0 | 0 | 0 | 0 | 0
2001 | 0 | 0.57 | 0.6 | 0 | 0 | 0 | 0 | 0 | 0 | 2001 | 0 | 0.6 | 0 | 0 | 0 | 0 | 0 | 0
2002 | 0 | 0.57 | 0.6 | 0 | 0 | 0 | 0 | 0 | 0 | 2002 | 0 | 0.6 | 0 | 0 | 0 | 0 | 0 | 0
2003 | 0 | 0.57 | 0.6 | 0 | 0 | 0 | 0 | 0 | 0 | 2003 | 0 | 0.6 | 0 | 0 | 0 | 0 | 0 | 0
2004 | 0 | 0.57 | 0.6 | 0 | 0 | 0 | 0 | 0 | 0 | 2004 | 0 | 0.6 | 0 | 0 | 0 | 0 | 0 | 0
2005 | 0 | 0.57 | 0.6 | 0 | 0 | 0 | 0 | 0 | 0 | 2005 | 0 | 0.6 | 0 | 0 | 0 | 0 | 0 | 0
2006 | 0 | 0.57 | 0.6 | 0 | 0 | 0 | 0 | 0 | 0 | 2006 | 0 | 0.6 | 0 | 0 | 0 | 0 | 0 | 0
2007 | 0 | 0.57 | 0.6 | 0 | 0 | 0 | 0 | 0 | 0 | 2007 | 0 | 0.6 | 0 | 0 | 0 | 0 | 0 | 0
2008 | 0 | 0.57 | 0.6 | 0 | 0 | 0 | 0 | 0 | 0 | 2008 | 0 | 0.6 | 0 | 0 | 0 | 0 | 0 | 0
2009 | 0 | 0.57 | 0.6 | 0 | 0 | 0 | 0 | 0 | 0 | 2009 | 0 | 0.6 | 0 | 0 | 0 | 0 | 0 | 0
2010 | 0 | 0.57 | 0.6 | 0 | 0 | 0 | 0 | 0 | 0 | 2010 | 0 | 0.6 | 0 | 0 | 0 | 0 | 0 | 0
2011 | 0 | 0.57 | 0.6 | 0 | 0 | 0 | 0 | 0 | 0 | 2011 | 0 | 0.6 | 0 | 0 | 0 | 0 | 0 | 0
2012 | 0 | 0.57 | 0.6 | 0 | 0 | 0 | 0 | 0 | 0 | 2012 | 0 | 0.6 | 0 | 0 | 0 | 0 | 0 | 0
2013 | 0 | 0.57 | 0.6 | 0 | 0 | 0 | 0 | 0 | 0 | 2013 | 0 | 0.6 | 0 | 0 | 0 | 0 | 0 | 0
2014 | 0 | 0.57 | 0.6 | 0 | 0 | 0 | 0 | 0 | 0 | 2014 | 0 | 0.6 | 0 | 0 | 0 | 0 | 0 | 0
2015 | 0 | 0.57 | 0.6 | 0 | 0 | 0 | 0 | 0 | 0 | 2015 | 0 | 0.6 | 0 | 0 | 0 | 0 | 0 | 0
2016 | 0 | 0.57 | 0.6 | 0 | 0 | 0 | 0 | 0 | 0 | 2016 | 0 | 0.6 | 0 | 0 | 0 | 0 | 0 | 0
2017 | 0 | 0.57 | 0.6 | 0 | 0 | 0 | 0 | 0 | 0 | 2017 | 0 | 0.6 | 0 | 0 | 0 | 0 | 0 | 0
2018 | 0 | 0.57 | 0.6 | 0 | 0 | 0 | 0 | 0 | 0 | 2018 | 0 | 0.6 | 0 | 0 | 0 | 0 | 0 | 0
2019 | 0 | 0.57 | 0.6 | 0 | 0 | 0 | 0 | 0 | 0 | 2019 | 0 | 0.6 | 0 | 0 | 0 | 0 | 0 | 0
2020 | 0 | 0.57 | 0.6 | 0 | 0 | 0 | 0 | 0 | 0 | 2020 | 0 | 0.6 | 0 | 0 | 0 | 0 | 0 | 0
2021 | 0 | 0.57 | 0.6 | 0 | 0 | 0 | 0 | 0 | 0 | 2021 | 0 | 0.6 | 0 | 0 | 0 | 0 | 0 | 0
2022 | 0 | 0.57 | 0.6 | 0 | 0 | 0 | 0 | 0 | 0 | 2022 | 0 | 0.6 | 0 | 0 | 0 | 0 | 0 | 0
2023 | 0 | 0.57 | 0.6 | 0 | 0 | 0 | 0 | 0 | 0 | 2023 | 0 | 0.6 | 0 | 0 | 0 | 0 | 0 | 0
2024 | 0 | 0.57 | 0.6 | 0 | 0 | 0 | 0 | 0 | 0 | 2024 | 0 | 0.6 | 0 | 0 | 0 | 0 | 0 | 0
2025 | 0 | 0.57 | 0.6 | 0 | 0 | 0 | 0 | 0 | 0 | 2025 | 0 | 0.6 | 0 | 0 | 0 | 0 | 0 | 0
2026 | 0 | 0.57 | 0.6 | 0 | 0 | 0 | 0 | 0 | 0 | 2026 | 0 | 0.6 | 0 | 0 | 0 | 0 | 0 | 0
2027 | 0 | 0.57 | 0.6 | 0 | 0 | 0 | 0 | 0 | 0 | 2027 | 0 | 0.6 | 0 | 0 | 0 | 0 | 0 | 0
2028 | 0 | 0.57 | 0.6 | 0 | 0 | 0 | 0 | 0 | 0 | 2028 | 0 | 0.6 | 0 | 0 | 0 | 0 | 0 | 0
2029 | 0 | 0.57 | 0.6 | 0 | 0 | 0 | 0 | 0 | 0 | 2029 | 0 | 0.6 | 0 | 0 | 0 | 0 | 0 | 0
2030 | 0 | 0.57 | 0.6 | 0 | 0 | 0 | 0 | 0 | 0 | 2030 | 0 | 0.6 | 0 | 0 | 0 | 0 | 0 | 0
2031 | 0 | 0.57 | 0.6 | 0 | 0 | 0 | 0 | 0 | 0 | 2031 | 0 | 0.6 | 0 | 0 | 0 | 0 | 0 | 0
2032 | 0 | 0.57 | 0.6 | 0 | 0 | 0 | 0 | 0 | 0 | 2032 | 0 | 0.6 | 0 | 0 | 0 | 0 | 0 | 0
2033 | 0 | 0.57 | 0.6 | 0 | 0 | 0 | 0 | 0 | 0 | 2033 | 0 | 0.6 | 0 | 0 | 0 | 0 | 0 | 0
2034 | 0 | 0.57 | 0.6 | 0 | 0 | 0 | 0 | 0 | 0 | 2034 | 0 | 0.6 | 0 | 0 | 0 | 0 | 0 | 0
2035 | 0 | 0.57 | 0.6 | 0 | 0 | 0 | 0 | 0 | 0 | 2035 | 0 | 0.6 | 0 | 0 | 0 | 0 | 0 | 0
2036 | 0 | 0.57 | 0.6 | 0 | 0 | 0 | 0 | 0 | 0 | 2036 | 0 | 0.6 | 0 | 0 | 0 | 0 | 0 | 0
2037 | 0 | 0.57 | 0.6 | 0 | 0 | 0 | 0 | 0 | 0 | 2037 | 0 | 0.6 | 0 | 0 | 0 | 0 | 0 | 0
2038 | 0 | 0.57 | 0.6 | 0 | 0 | 0 | 0 | 0 | 0 | 2038 | 0 | 0.6 | 0 | 0 | 0 | 0 | 0 | 0
2039 | 0 | 0.57 | 0.6 | 0 | 0 | 0 | 0 | 0 | 0 | 2039 | 0 | 0.6 | 0 | 0 | 0 | 0 | 0 | 0
2040 | 0 | 0.57 | 0.6 | 0 | 0 | 0 | 0 | 0 | 0 | 2040 | 0 | 0.6 | 0 | 0 | 0 | 0 | 0 | 0
2041 | 0 | 0.57 | 0.6 | 0 | 0 | 0 | 0 | 0 | 0 | 2041 | 0 | 0.6 | 0 | 0 | 0 | 0 | 0 | 0
2042 | 0 | 0.57 | 0.6 | 0 | 0 | 0 | 0 | 0 | 0 | 2042 | 0 | 0.6 | 0 | 0 | 0 | 0 | 0 | 0
2043 | 0 | 0.57 | 0.6 | 0 | 0 | 0 | 0 | 0 | 0 | 2043 | 0 | 0.6 | 0 | 0 | 0 | 0 | 0 | 0
2044 | 0 | 0.57 | 0.6 | 0 | 0 | 0 | 0 | 0 | 0 | 2044 | 0 | 0.6 | 0 | 0 | 0 | 0 | 0 | 0
2045 | 0 | 0.57 | 0.6 | 0 | 0 | 0 | 0 | 0 | 0 | 2045 | 0 | 0.6 | 0 | 0 | 0 | 0 | 0 | 0
2046 | 0 | 0.57 | 0.6 | 0 | 0 | 0 | 0 | 0 | 0 | 2046 | 0 | 0.6 | 0 | 0 | 0 | 0 | 0 | 0
2047 | 0 | 0.57 | 0.6 | 0 | 0 | 0 | 0 | 0 | 0 | 2047 | 0 | 0.6 | 0 | 0 | 0 | 0 | 0 | 0
2048 | 0 | 0.57 | 0.6 | 0 | 0 | 0 | 0 | 0 | 0 | 2048 | 0 | 0.6 | 0 | 0 | 0 | 0 | 0 | 0
2049 | 0 | 0.57 | 0.6 | 0 | 0 | 0 | 0 | 0 | 0 | 2049 | 0 | 0.6 | 0 | 0 | 0 | 0 | 0 | 0
2050 | 0 | 0.57 | 0.6 | 0 | 0 | 0 | 0 | 0 | 0 | 2050 | 0 | 0.6 | 0 | 0 | 0 | 0 | 0 | 0
2051 | 0 | 0.57 | 0.6 | 0 | 0 | 0 | 0 | 0 | 0 | 2051 | 0 | 0.6 | 0 | 0 | 0 | 0 | 0 | 0
2052 | 0 | 0.57 | 0.6 | 0 | 0 | 0 | 0 | 0 | 0 | 2052 | 0 | 0.6 | 0 | 0 | 0 | 0 | 0 | 0
2053 | 0 | 0.57 | 0.6 | 0 | 0 | 0 | 0 | 0 | 0 | 2053 | 0 | 0.6 | 0 | 0 | 0 | 0 | 0 | 0
2054 | 0 | 0.57 | 0.6 | 0 | 0 | 0 | 0 | 0 | 0 | 2054 | 0 | 0.6 | 0 | 0 | 0 | 0 | 0 | 0
2055 | 0 | 0.57 | 0.6 | 0 | 0 | 0 | 0 | 0 | 0 | 2055 | 0 | 0.6 | 0 | 0 | 0 | 0 | 0 | 0
2056 | 0 | 0.57 | 0.6 | 0 | 0 | 0 | 0 | 0 | 0 | 2056 | 0 | 0.6 | 0 | 0 | 0 | 0 | 0 | 0
2057 | 0 | 0.57 | 0.6 | 0 | 0 | 0 | 0 | 0 | 0 | 2057 | 0 | 0.6 | 0 | 0 | 0 | 0 | 0 | 0
2058 | 0 | 0.57 | 0.6 | 0 | 0 | 0 | 0 | 0 | 0 | 2058 | 0 | 0.6 | 0 | 0 | 0 | 0 | 0 | 0
2059 | 0 | 0.57 | 0.6 | 0 | 0 | 0 | 0 | 0 | 0 | 2059 | 0 | 0.6 | 0 | 0 | 0 | 0 | 0 | 0
2060 | 0 | 0.57 | 0.6 | 0 | 0 | 0 | 0 | 0 | 0 | 2060 | 0 | 0.6 | 0 | 0 | 0 | 0 | 0 | 0
2061 | 0 | 0.57 | 0.6 | 0 | 0 | 0 | 0 | 0 | 0 | 2061 | 0 | 0.6 | 0 | 0 | 0 | 0 | 0 | 0
2062 | 0 | 0.57 | 0.6 | 0 | 0 | 0 | 0 | 0 | 0 | 2062 | 0 | 0.6 | 0 | 0 | 0 | 0 | 0 | 0
2063 | 0 | 0.57 | 0.6 | 0 | 0 | 0 | 0 | 0 | 0 | 2063 | 0 | 0.6 | 0 | 0 | 0 | 0 | 0 | 0
2064 | 0 | 0.57 | 0.6 | 0 | 0 | 0 | 0 | 0 | 0 | 2064 | 0 | 0.6 | 0 | 0 | 0 | 0 | 0 | 0
2065 | 0 | 0.57 | 0.6 | 0 | 0 | 0 | 0 | 0 | 0 | 2065 | 0 | 0.6 | 0 | 0 | 0 | 0 | 0 | 0
2066 | 0 | 0.57 | 0.6 | 0 | 0 | 0 | 0 | 0 | 0 | 2066 | 0 | 0.6 | 0 | 0 | 0 | 0 | 0 | 0
2067 | 0 | 0.57 | 0.6 | 0 | 0 | 0 | 0 | 0 | 0 | 2067 | 0 | 0.6 | 0 | 0 | 0 | 0 | 0 | 0
2068 | 0 | 0.57 | 0.6 | 0 | 0 | 0 | 0 | 0 | 0 | 2068 | 0 | 0.6 | 0 | 0 | 0 | 0 | 0 | 0
2069 | 0 | 0.57 | 0.6 | 0 | 0 | 0 | 0 | 0 | 0 | 2069 | 0 | 0.6 | 0 | 0 | 0 | 0 | 0 | 0
2070 | 0 | 0.57 | 0.6 | 0 | 0 | 0 | 0 | 0 | 0 | 2070 | 0 | 0.6 | 0 | 0 | 0 | 0 | 0 | 0
2071 | 0 | 0.57 | 0.6 | 0 | 0 | 0 | 0 | 0 | 0 | 2071 | 0 | 0.6 | 0 | 0 | 0 | 0 | 0 | 0
2072 | 0 | 0.57 | 0.6 | 0 | 0 | 0 | 0 | 0 | 0 | 2072 | 0 | 0.6 | 0 | 0 | 0 | 0 | 0 | 0
2073 | 0 | 0.57 | 0.6 | 0 | 0 | 0 | 0 | 0 | 0 | 2073 | 0 | 0.6 | 0 | 0 | 0 | 0 | 0 | 0
2074 | 0 | 0.57 | 0.6 | 0 | 0 | 0 | 0 | 0 | 0 | 2074 | 0 | 0.6 | 0 | 0 | 0 | 0 | 0 | 0
2075 | 0 | 0.57 | 0.6 | 0 | 0 | 0 | 0 | 0 | 0 | 2075 | 0 | 0.6 | 0 | 0 | 0 | 0 | 0 | 0
2076 | 0 | 0.57 | 0.6 | 0 | 0 | 0 | 0 | 0 | 0 | 2076 | 0 | 0.6 | 0 | 0 | 0 | 0 | 0 | 0
2077 | 0 | 0.57 | 0.6 | 0 | 0 | 0 | 0 | 0 | 0 | 2077 | 0 | 0.6 | 0 | 0 | 0 | 0 | 0 | 0
2078 | 0 | 0.57 | 0.6 | 0 | 0 | 0 | 0 | 0 | 0 | 2078 | 0 | 0.6 | 0 | 0 | 0 | 0 | 0 | 0
2079 | 0 | 0.57 | 0.6 | 0 | 0 | 0 | 0 | 0 | 0 | 2079 | 0 | 0.6 | 0 | 0 | 0 | 0 | 0 | 0
2080 | 0 | 0.57 | 0.6 | 0 | 0 | 0 | 0 | 0 | 0 | 2080 | 0 | 0.6 | 0 | 0 | 0 | 0 | 0 | 0
Note on K7: Transferred from parameter sheet
Note on W7: Transferred from parameter sheet
Note on K8: Transferred from parameter sheet
Note on W8: Transferred from parameter sheet
Note on K10: Calculates e^-k for use in columns H and I
Note on W10: Calculates e^-k for use in columns H and I
Note on K11: Zero delay is equivalent to average decomposition start at beginning of month 7 (half way through the first year of deposition)
Note on W11: Zero delay is equivalent to average decomposition start at beginning of month 7 (half way through the first year of deposition)
Note on K12: Calculates e^-k*((13-M)/12) for use in columns F and G.
Note on W12: Calculates e^-k*((13-M)/12) for use in columns F and G.
Note on C15: Transferred from activity sheet
Note on E15: Methane correction factor from MCF sheet
Note on F15: Calculates the mass of DOC in the deposited material which will actually degrade in the SWDS. Equation 4 on the Theory sheet.
Note on G15: Calculates the mass of DDOC from material deposited in each year which is left in the SWDS at the end of the year. Equation 5 on the Theory sheet.
Note on H15: Calculates the amount of DDOCm from material deposited each year, which is decomposed to methane and carbon dioxide in the deposition year. Equation 6 on the Theory sheet.
Note on I15: Calculates the total amount of DDOCm left not decomposed in the SWDS at the end of the year. Equation 7 on the Theory sheet.
Note on J15: Calculates the total mass of DDOC dedomposed to methane and carbon dioxide each year. Equation 8 on the Theory sheet.
Note on K15: Calculates the mass of methane formed from DDOCm decomposed. Equation 9 on the Theory sheet.
Note on P15: Transferred from activity sheet
Note on Q15: Methane correction factor from MCF sheet
Note on R15: Calculates the mass of DOC in the deposited material which will actually degrade in the SWDS. Equation 4 on the Theory sheet.
Note on S15: Calculates the mass of DDOC from material deposited in each year which is left in the SWDS at the end of the year. Equation 5 on the Theory sheet.
Note on T15: Calculates the amount of DDOCm from material deposited each year, which is decomposed to methane and carbon dioxide in the deposition year. Equation 6 on the Theory sheet.
Note on U15: Calculates the total amount of DDOCm left not decomposed in the SWDS at the end of the year. Equation 7 on the Theory sheet.
Note on V15: Calculates the total mass of DDOC dedomposed to methane and carbon dioxide each year. Equation 8 on the Theory sheet.
Note on W15: Calculates the mass of methane formed from DDOCm decomposed. Equation 9 on the Theory sheet.
Dry Basis
Wet Basis

## Wood
Methane calculation from: Wood
[9 empty] | National values | [8 empty] | National values
|  |  |  | DOC |  |  |  | DOC | 0.5 |  |  |  | DOC |  |  |  | DOC | 0.43
|  |  |  | DOCf |  |  |  | DOCf | 0.5 |  |  |  | DOCf |  |  |  | DOCf | 0.5
|  |  |  | Methane generation rate constant |  |  |  | k | 0.035 |  |  |  | Methane generation rate constant |  |  |  | k | 0.035
|  |  |  | Half-life time (t1/2, years): |  |  |  | h = ln(2)/k | 19.8042 |  |  |  | Half-life time (t1/2, years): |  |  |  | h = ln(2)/k | 19.8042
|  |  |  | exp1 |  |  |  | exp(-k) | 0.96561 |  |  |  | exp1 |  |  |  | exp(-k) | 0.96561
|  |  |  | Process start in deposition year. Month M |  |  |  | M | 13 |  |  |  | Process start in deposition year. Month M |  |  |  | M | 13
|  |  |  | exp2 |  |  |  | exp(-k*((13-M)/12)) | 1 |  |  |  | exp2 |  |  |  | exp(-k*((13-M)/12)) | 1
|  |  |  | Fraction to CH4 |  |  |  | F | 0.5 |  |  |  | Fraction to CH4 |  |  |  | F | 0.5
Year | Amount deposited | Dry matter content | MCF | Decomposable DOC (DDOCm) deposited | DDOCm not reacted. Deposition year | DDOCm decomposed. Deposition year | DDOCm accumulated in SWDS end of year | DDOCm decomposed | CH4 generated | Year | Amount deposited | MCF | Decomposable DOC (DDOCm) deposited | DDOCm not reacted. Deposition year | DDOCm decomposed. Deposition year | DDOCm accumulated in SWDS end of year | DDOCm decomposed | CH4 generated
| W | dm | MCF | D = W * dm * DOC * DOCf * MCF | B = D * exp2 | C = D * (1- exp2) | H = B + (Hlast year * exp1) | E = C + Hlast year * (1 - exp1) | Q = E * 16/12 * F |  | W | MCF | D = W * DOC * DOCf * MCF | B = D * exp2 | C = D * (1- exp2) | H = B + (Hlast year * exp1) | E = C + Hlast year * (1 - exp1) | Q = E * 16/12 * F
| Gg | fraction | fraction | Gg | Gg | Gg | Gg | Gg | Gg |  | Gg | fraction | Gg | Gg | Gg | Gg | Gg | Gg
2000 | 0 | 0.57 | 0.6 | 0 | 0 | 0 | 0 | 0 | 0 | 2000 | 0 | 0.6 | 0 | 0 | 0 | 0 | 0 | 0
2001 | 0 | 0.57 | 0.6 | 0 | 0 | 0 | 0 | 0 | 0 | 2001 | 0 | 0.6 | 0 | 0 | 0 | 0 | 0 | 0
2002 | 0 | 0.57 | 0.6 | 0 | 0 | 0 | 0 | 0 | 0 | 2002 | 0 | 0.6 | 0 | 0 | 0 | 0 | 0 | 0
2003 | 0 | 0.57 | 0.6 | 0 | 0 | 0 | 0 | 0 | 0 | 2003 | 0 | 0.6 | 0 | 0 | 0 | 0 | 0 | 0
2004 | 0 | 0.57 | 0.6 | 0 | 0 | 0 | 0 | 0 | 0 | 2004 | 0 | 0.6 | 0 | 0 | 0 | 0 | 0 | 0
2005 | 0 | 0.57 | 0.6 | 0 | 0 | 0 | 0 | 0 | 0 | 2005 | 0 | 0.6 | 0 | 0 | 0 | 0 | 0 | 0
2006 | 0 | 0.57 | 0.6 | 0 | 0 | 0 | 0 | 0 | 0 | 2006 | 0 | 0.6 | 0 | 0 | 0 | 0 | 0 | 0
2007 | 0 | 0.57 | 0.6 | 0 | 0 | 0 | 0 | 0 | 0 | 2007 | 0 | 0.6 | 0 | 0 | 0 | 0 | 0 | 0
2008 | 0 | 0.57 | 0.6 | 0 | 0 | 0 | 0 | 0 | 0 | 2008 | 0 | 0.6 | 0 | 0 | 0 | 0 | 0 | 0
2009 | 0 | 0.57 | 0.6 | 0 | 0 | 0 | 0 | 0 | 0 | 2009 | 0 | 0.6 | 0 | 0 | 0 | 0 | 0 | 0
2010 | 0 | 0.57 | 0.6 | 0 | 0 | 0 | 0 | 0 | 0 | 2010 | 0 | 0.6 | 0 | 0 | 0 | 0 | 0 | 0
2011 | 0 | 0.57 | 0.6 | 0 | 0 | 0 | 0 | 0 | 0 | 2011 | 0 | 0.6 | 0 | 0 | 0 | 0 | 0 | 0
2012 | 0 | 0.57 | 0.6 | 0 | 0 | 0 | 0 | 0 | 0 | 2012 | 0 | 0.6 | 0 | 0 | 0 | 0 | 0 | 0
2013 | 0 | 0.57 | 0.6 | 0 | 0 | 0 | 0 | 0 | 0 | 2013 | 0 | 0.6 | 0 | 0 | 0 | 0 | 0 | 0
2014 | 0 | 0.57 | 0.6 | 0 | 0 | 0 | 0 | 0 | 0 | 2014 | 0 | 0.6 | 0 | 0 | 0 | 0 | 0 | 0
2015 | 0 | 0.57 | 0.6 | 0 | 0 | 0 | 0 | 0 | 0 | 2015 | 0 | 0.6 | 0 | 0 | 0 | 0 | 0 | 0
2016 | 0 | 0.57 | 0.6 | 0 | 0 | 0 | 0 | 0 | 0 | 2016 | 0 | 0.6 | 0 | 0 | 0 | 0 | 0 | 0
2017 | 0 | 0.57 | 0.6 | 0 | 0 | 0 | 0 | 0 | 0 | 2017 | 0.0642 | 0.6 | 0.0082819 | 0.0082819 | 0 | 0.0082819 | 0 | 0
2018 | 0 | 0.57 | 0.6 | 0 | 0 | 0 | 0 | 0 | 0 | 2018 | 0.070351 | 0.6 | 0.0090753 | 0.0090753 | 0 | 0.017072 | 0.00028485 | 0.0001899
2019 | 0 | 0.57 | 0.6 | 0 | 0 | 0 | 0 | 0 | 0 | 2019 | 0.077058 | 0.6 | 0.0099404 | 0.0099404 | 0 | 0.026426 | 0.00058719 | 0.00039146
2020 | 0 | 0.57 | 0.6 | 0 | 0 | 0 | 0 | 0 | 0 | 2020 | 0.084368 | 0.6 | 0.010884 | 0.010884 | 0 | 0.0364 | 0.0009089 | 0.00060593
2021 | 0 | 0.57 | 0.6 | 0 | 0 | 0 | 0 | 0 | 0 | 2021 | 0.092336 | 0.6 | 0.011911 | 0.011911 | 0 | 0.047059 | 0.001252 | 0.00083465
2022 | 0 | 0.57 | 0.6 | 0 | 0 | 0 | 0 | 0 | 0 | 2022 | 0.10102 | 0.6 | 0.013031 | 0.013031 | 0 | 0.058472 | 0.0016186 | 0.0010791
2023 | 0 | 0.57 | 0.6 | 0 | 0 | 0 | 0 | 0 | 0 | 2023 | 0.11047 | 0.6 | 0.014251 | 0.014251 | 0 | 0.070712 | 0.0020111 | 0.0013407
2024 | 0 | 0.57 | 0.6 | 0 | 0 | 0 | 0 | 0 | 0 | 2024 | 0.12077 | 0.6 | 0.01558 | 0.01558 | 0 | 0.083859 | 0.0024321 | 0.0016214
2025 | 0 | 0.57 | 0.6 | 0 | 0 | 0 | 0 | 0 | 0 | 2025 | 0.13199 | 0.6 | 0.017026 | 0.017026 | 0 | 0.098001 | 0.0028843 | 0.0019229
2026 | 0 | 0.57 | 0.6 | 0 | 0 | 0 | 0 | 0 | 0 | 2026 | 0.14419 | 0.6 | 0.018601 | 0.018601 | 0 | 0.11323 | 0.0033707 | 0.0022471
2027 | 0 | 0.57 | 0.6 | 0 | 0 | 0 | 0 | 0 | 0 | 2027 | 0.15748 | 0.6 | 0.020315 | 0.020315 | 0 | 0.12965 | 0.0038946 | 0.0025964
2028 | 0 | 0.57 | 0.6 | 0 | 0 | 0 | 0 | 0 | 0 | 2028 | 0.17194 | 0.6 | 0.02218 | 0.02218 | 0 | 0.14737 | 0.0044593 | 0.0029729
2029 | 0 | 0.57 | 0.6 | 0 | 0 | 0 | 0 | 0 | 0 | 2029 | 0.18767 | 0.6 | 0.024209 | 0.024209 | 0 | 0.16651 | 0.0050688 | 0.0033792
2030 | 0 | 0.57 | 0.6 | 0 | 0 | 0 | 0 | 0 | 0 | 2030 | 0.20484 | 0.6 | 0.026425 | 0.026425 | 0 | 0.18721 | 0.0057271 | 0.0038181
2031 | 0 | 0.57 | 0.6 | 0 | 0 | 0 | 0 | 0 | 0 | 2031 | 0 | 0.6 | 0 | 0 | 0 | 0.18077 | 0.006439 | 0.0042927
2032 | 0 | 0.57 | 0.6 | 0 | 0 | 0 | 0 | 0 | 0 | 2032 | 0 | 0.6 | 0 | 0 | 0 | 0.17455 | 0.0062176 | 0.004145
2033 | 0 | 0.57 | 0.6 | 0 | 0 | 0 | 0 | 0 | 0 | 2033 | 0 | 0.6 | 0 | 0 | 0 | 0.16855 | 0.0060037 | 0.0040025
2034 | 0 | 0.57 | 0.6 | 0 | 0 | 0 | 0 | 0 | 0 | 2034 | 0 | 0.6 | 0 | 0 | 0 | 0.16275 | 0.0057972 | 0.0038648
2035 | 0 | 0.57 | 0.6 | 0 | 0 | 0 | 0 | 0 | 0 | 2035 | 0 | 0.6 | 0 | 0 | 0 | 0.15715 | 0.0055978 | 0.0037319
2036 | 0 | 0.57 | 0.6 | 0 | 0 | 0 | 0 | 0 | 0 | 2036 | 0 | 0.6 | 0 | 0 | 0 | 0.15175 | 0.0054053 | 0.0036035
2037 | 0 | 0.57 | 0.6 | 0 | 0 | 0 | 0 | 0 | 0 | 2037 | 0 | 0.6 | 0 | 0 | 0 | 0.14653 | 0.0052194 | 0.0034796
2038 | 0 | 0.57 | 0.6 | 0 | 0 | 0 | 0 | 0 | 0 | 2038 | 0 | 0.6 | 0 | 0 | 0 | 0.14149 | 0.0050398 | 0.0033599
2039 | 0 | 0.57 | 0.6 | 0 | 0 | 0 | 0 | 0 | 0 | 2039 | 0 | 0.6 | 0 | 0 | 0 | 0.13662 | 0.0048665 | 0.0032443
2040 | 0 | 0.57 | 0.6 | 0 | 0 | 0 | 0 | 0 | 0 | 2040 | 0 | 0.6 | 0 | 0 | 0 | 0.13192 | 0.0046991 | 0.0031327
2041 | 0 | 0.57 | 0.6 | 0 | 0 | 0 | 0 | 0 | 0 | 2041 | 0 | 0.6 | 0 | 0 | 0 | 0.12739 | 0.0045375 | 0.003025
2042 | 0 | 0.57 | 0.6 | 0 | 0 | 0 | 0 | 0 | 0 | 2042 | 0 | 0.6 | 0 | 0 | 0 | 0.12301 | 0.0043814 | 0.002921
2043 | 0 | 0.57 | 0.6 | 0 | 0 | 0 | 0 | 0 | 0 | 2043 | 0 | 0.6 | 0 | 0 | 0 | 0.11878 | 0.0042307 | 0.0028205
2044 | 0 | 0.57 | 0.6 | 0 | 0 | 0 | 0 | 0 | 0 | 2044 | 0 | 0.6 | 0 | 0 | 0 | 0.11469 | 0.0040852 | 0.0027235
2045 | 0 | 0.57 | 0.6 | 0 | 0 | 0 | 0 | 0 | 0 | 2045 | 0 | 0.6 | 0 | 0 | 0 | 0.11075 | 0.0039447 | 0.0026298
2046 | 0 | 0.57 | 0.6 | 0 | 0 | 0 | 0 | 0 | 0 | 2046 | 0 | 0.6 | 0 | 0 | 0 | 0.10694 | 0.003809 | 0.0025394
2047 | 0 | 0.57 | 0.6 | 0 | 0 | 0 | 0 | 0 | 0 | 2047 | 0 | 0.6 | 0 | 0 | 0 | 0.10326 | 0.003678 | 0.002452
2048 | 0 | 0.57 | 0.6 | 0 | 0 | 0 | 0 | 0 | 0 | 2048 | 0 | 0.6 | 0 | 0 | 0 | 0.099707 | 0.0035515 | 0.0023677
2049 | 0 | 0.57 | 0.6 | 0 | 0 | 0 | 0 | 0 | 0 | 2049 | 0 | 0.6 | 0 | 0 | 0 | 0.096277 | 0.0034294 | 0.0022862
2050 | 0 | 0.57 | 0.6 | 0 | 0 | 0 | 0 | 0 | 0 | 2050 | 0 | 0.6 | 0 | 0 | 0 | 0.092966 | 0.0033114 | 0.0022076
2051 | 0 | 0.57 | 0.6 | 0 | 0 | 0 | 0 | 0 | 0 | 2051 | 0 | 0.6 | 0 | 0 | 0 | 0.089768 | 0.0031975 | 0.0021317
2052 | 0 | 0.57 | 0.6 | 0 | 0 | 0 | 0 | 0 | 0 | 2052 | 0 | 0.6 | 0 | 0 | 0 | 0.086681 | 0.0030875 | 0.0020584
2053 | 0 | 0.57 | 0.6 | 0 | 0 | 0 | 0 | 0 | 0 | 2053 | 0 | 0.6 | 0 | 0 | 0 | 0.083699 | 0.0029813 | 0.0019876
2054 | 0 | 0.57 | 0.6 | 0 | 0 | 0 | 0 | 0 | 0 | 2054 | 0 | 0.6 | 0 | 0 | 0 | 0.080821 | 0.0028788 | 0.0019192
2055 | 0 | 0.57 | 0.6 | 0 | 0 | 0 | 0 | 0 | 0 | 2055 | 0 | 0.6 | 0 | 0 | 0 | 0.078041 | 0.0027798 | 0.0018532
2056 | 0 | 0.57 | 0.6 | 0 | 0 | 0 | 0 | 0 | 0 | 2056 | 0 | 0.6 | 0 | 0 | 0 | 0.075357 | 0.0026842 | 0.0017895
2057 | 0 | 0.57 | 0.6 | 0 | 0 | 0 | 0 | 0 | 0 | 2057 | 0 | 0.6 | 0 | 0 | 0 | 0.072765 | 0.0025919 | 0.0017279
2058 | 0 | 0.57 | 0.6 | 0 | 0 | 0 | 0 | 0 | 0 | 2058 | 0 | 0.6 | 0 | 0 | 0 | 0.070262 | 0.0025027 | 0.0016685
2059 | 0 | 0.57 | 0.6 | 0 | 0 | 0 | 0 | 0 | 0 | 2059 | 0 | 0.6 | 0 | 0 | 0 | 0.067845 | 0.0024166 | 0.0016111
2060 | 0 | 0.57 | 0.6 | 0 | 0 | 0 | 0 | 0 | 0 | 2060 | 0 | 0.6 | 0 | 0 | 0 | 0.065512 | 0.0023335 | 0.0015557
2061 | 0 | 0.57 | 0.6 | 0 | 0 | 0 | 0 | 0 | 0 | 2061 | 0 | 0.6 | 0 | 0 | 0 | 0.063259 | 0.0022533 | 0.0015022
2062 | 0 | 0.57 | 0.6 | 0 | 0 | 0 | 0 | 0 | 0 | 2062 | 0 | 0.6 | 0 | 0 | 0 | 0.061083 | 0.0021758 | 0.0014505
2063 | 0 | 0.57 | 0.6 | 0 | 0 | 0 | 0 | 0 | 0 | 2063 | 0 | 0.6 | 0 | 0 | 0 | 0.058982 | 0.0021009 | 0.0014006
2064 | 0 | 0.57 | 0.6 | 0 | 0 | 0 | 0 | 0 | 0 | 2064 | 0 | 0.6 | 0 | 0 | 0 | 0.056953 | 0.0020287 | 0.0013524
2065 | 0 | 0.57 | 0.6 | 0 | 0 | 0 | 0 | 0 | 0 | 2065 | 0 | 0.6 | 0 | 0 | 0 | 0.054994 | 0.0019589 | 0.0013059
2066 | 0 | 0.57 | 0.6 | 0 | 0 | 0 | 0 | 0 | 0 | 2066 | 0 | 0.6 | 0 | 0 | 0 | 0.053103 | 0.0018915 | 0.001261
2067 | 0 | 0.57 | 0.6 | 0 | 0 | 0 | 0 | 0 | 0 | 2067 | 0 | 0.6 | 0 | 0 | 0 | 0.051276 | 0.0018265 | 0.0012176
2068 | 0 | 0.57 | 0.6 | 0 | 0 | 0 | 0 | 0 | 0 | 2068 | 0 | 0.6 | 0 | 0 | 0 | 0.049513 | 0.0017636 | 0.0011758
2069 | 0 | 0.57 | 0.6 | 0 | 0 | 0 | 0 | 0 | 0 | 2069 | 0 | 0.6 | 0 | 0 | 0 | 0.04781 | 0.001703 | 0.0011353
2070 | 0 | 0.57 | 0.6 | 0 | 0 | 0 | 0 | 0 | 0 | 2070 | 0 | 0.6 | 0 | 0 | 0 | 0.046165 | 0.0016444 | 0.0010963
2071 | 0 | 0.57 | 0.6 | 0 | 0 | 0 | 0 | 0 | 0 | 2071 | 0 | 0.6 | 0 | 0 | 0 | 0.044578 | 0.0015878 | 0.0010586
2072 | 0 | 0.57 | 0.6 | 0 | 0 | 0 | 0 | 0 | 0 | 2072 | 0 | 0.6 | 0 | 0 | 0 | 0.043044 | 0.0015332 | 0.0010222
2073 | 0 | 0.57 | 0.6 | 0 | 0 | 0 | 0 | 0 | 0 | 2073 | 0 | 0.6 | 0 | 0 | 0 | 0.041564 | 0.0014805 | 0.000987
2074 | 0 | 0.57 | 0.6 | 0 | 0 | 0 | 0 | 0 | 0 | 2074 | 0 | 0.6 | 0 | 0 | 0 | 0.040134 | 0.0014296 | 0.00095305
2075 | 0 | 0.57 | 0.6 | 0 | 0 | 0 | 0 | 0 | 0 | 2075 | 0 | 0.6 | 0 | 0 | 0 | 0.038754 | 0.0013804 | 0.00092027
2076 | 0 | 0.57 | 0.6 | 0 | 0 | 0 | 0 | 0 | 0 | 2076 | 0 | 0.6 | 0 | 0 | 0 | 0.037421 | 0.0013329 | 0.00088862
2077 | 0 | 0.57 | 0.6 | 0 | 0 | 0 | 0 | 0 | 0 | 2077 | 0 | 0.6 | 0 | 0 | 0 | 0.036134 | 0.0012871 | 0.00085805
2078 | 0 | 0.57 | 0.6 | 0 | 0 | 0 | 0 | 0 | 0 | 2078 | 0 | 0.6 | 0 | 0 | 0 | 0.034891 | 0.0012428 | 0.00082854
2079 | 0 | 0.57 | 0.6 | 0 | 0 | 0 | 0 | 0 | 0 | 2079 | 0 | 0.6 | 0 | 0 | 0 | 0.033691 | 0.0012001 | 0.00080004
2080 | 0 | 0.57 | 0.6 | 0 | 0 | 0 | 0 | 0 | 0 | 2080 | 0 | 0.6 | 0 | 0 | 0 | 0.032532 | 0.0011588 | 0.00077253
Note on K7: Transferred from parameter sheet
Note on W7: Transferred from parameter sheet
Note on K8: Transferred from parameter sheet
Note on W8: Transferred from parameter sheet
Note on K10: Calculates e^-k for use in columns H and I
Note on W10: Calculates e^-k for use in columns H and I
Note on K11: Zero delay is equivalent to average decomposition start at beginning of month 7 (half way through the first year of deposition)
Note on W11: Zero delay is equivalent to average decomposition start at beginning of month 7 (half way through the first year of deposition)
Note on K12: Calculates e^-k*((13-M)/12) for use in columns F and G.
Note on W12: Calculates e^-k*((13-M)/12) for use in columns F and G.
Note on C15: Transferred from activity sheet
Note on E15: Methane correction factor from MCF sheet
Note on F15: Calculates the mass of DOC in the deposited material which will actually degrade in the SWDS. Equation 4 on the Theory sheet.
Note on G15: Calculates the mass of DDOC from material deposited in each year which is left in the SWDS at the end of the year. Equation 5 on the Theory sheet.
Note on H15: Calculates the amount of DDOCm from material deposited each year, which is decomposed to methane and carbon dioxide in the deposition year. Equation 6 on the Theory sheet.
Note on I15: Calculates the total amount of DDOCm left not decomposed in the SWDS at the end of the year. Equation 7 on the Theory sheet.
Note on J15: Calculates the total mass of DDOC dedomposed to methane and carbon dioxide each year. Equation 8 on the Theory sheet.
Note on K15: Calculates the mass of methane formed from DDOCm decomposed. Equation 9 on the Theory sheet.
Note on P15: Transferred from activity sheet
Note on Q15: Methane correction factor from MCF sheet
Note on R15: Calculates the mass of DOC in the deposited material which will actually degrade in the SWDS. Equation 4 on the Theory sheet.
Note on S15: Calculates the mass of DDOC from material deposited in each year which is left in the SWDS at the end of the year. Equation 5 on the Theory sheet.
Note on T15: Calculates the amount of DDOCm from material deposited each year, which is decomposed to methane and carbon dioxide in the deposition year. Equation 6 on the Theory sheet.
Note on U15: Calculates the total amount of DDOCm left not decomposed in the SWDS at the end of the year. Equation 7 on the Theory sheet.
Note on V15: Calculates the total mass of DDOC dedomposed to methane and carbon dioxide each year. Equation 8 on the Theory sheet.
Note on W15: Calculates the mass of methane formed from DDOCm decomposed. Equation 9 on the Theory sheet.
Dry Basis
Wet Basis

## Textiles
Methane calculation from: Textiles
[9 empty] | National values | [8 empty] | National values
|  |  |  | DOC |  |  |  | DOC | 0.3 |  |  |  | DOC |  |  |  | DOC | 0.24
|  |  |  | DOCf |  |  |  | DOCf | 0.5 |  |  |  | DOCf |  |  |  | DOCf | 0.5
|  |  |  | Methane generation rate constant |  |  |  | k | 0.07 |  |  |  | Methane generation rate constant |  |  |  | k | 0.07
|  |  |  | Half-life time (t1/2, years): |  |  |  | h = ln(2)/k | 9.9021 |  |  |  | Half-life time (t1/2, years): |  |  |  | h = ln(2)/k | 9.9021
|  |  |  | exp1 |  |  |  | exp(-k) | 0.93239 |  |  |  | exp1 |  |  |  | exp(-k) | 0.93239
|  |  |  | Process start in deposition year. Month M |  |  |  | M | 13 |  |  |  | Process start in deposition year. Month M |  |  |  | M | 13
|  |  |  | exp2 |  |  |  | exp(-k*((13-M)/12)) | 1 |  |  |  | exp2 |  |  |  | exp(-k*((13-M)/12)) | 1
|  |  |  | Fraction to CH4 |  |  |  | F | 0.5 |  |  |  | Fraction to CH4 |  |  |  | F | 0.5
Year | Amount deposited | Dry matter content | MCF | Decomposable DOC (DDOCm) deposited | DDOCm not reacted. Deposition year | DDOCm decomposed. Deposition year | DDOCm accumulated in SWDS end of year | DDOCm decomposed | CH4 generated | Year | Amount deposited | MCF | Decomposable DOC (DDOCm) deposited | DDOCm not reacted. Deposition year | DDOCm decomposed. Deposition year | DDOCm accumulated in SWDS end of year | DDOCm decomposed | CH4 generated
| W | dm | MCF | D = W * dm * DOC * DOCf * MCF | B = D * exp2 | C = D * (1- exp2) | H = B + (Hlast year * exp1) | E = C + Hlast year * (1 - exp1) | Q = E * 16/12 * F |  | W | MCF | D = W * DOC * DOCf * MCF | B = D * exp2 | C = D * (1- exp2) | H = B + (Hlast year * exp1) | E = C + Hlast year * (1 - exp1) | Q = E * 16/12 * F
| Gg | fraction | fraction | Gg | Gg | Gg | Gg | Gg | Gg |  | Gg | fraction | Gg | Gg | Gg | Gg | Gg | Gg
2000 | 0 | 0.73 | 0.6 | 0 | 0 | 0 | 0 | 0 | 0 | 2000 | 0 | 0.6 | 0 | 0 | 0 | 0 | 0 | 0
2001 | 0 | 0.73 | 0.6 | 0 | 0 | 0 | 0 | 0 | 0 | 2001 | 0 | 0.6 | 0 | 0 | 0 | 0 | 0 | 0
2002 | 0 | 0.73 | 0.6 | 0 | 0 | 0 | 0 | 0 | 0 | 2002 | 0 | 0.6 | 0 | 0 | 0 | 0 | 0 | 0
2003 | 0 | 0.73 | 0.6 | 0 | 0 | 0 | 0 | 0 | 0 | 2003 | 0 | 0.6 | 0 | 0 | 0 | 0 | 0 | 0
2004 | 0 | 0.73 | 0.6 | 0 | 0 | 0 | 0 | 0 | 0 | 2004 | 0 | 0.6 | 0 | 0 | 0 | 0 | 0 | 0
2005 | 0 | 0.73 | 0.6 | 0 | 0 | 0 | 0 | 0 | 0 | 2005 | 0 | 0.6 | 0 | 0 | 0 | 0 | 0 | 0
2006 | 0 | 0.73 | 0.6 | 0 | 0 | 0 | 0 | 0 | 0 | 2006 | 0 | 0.6 | 0 | 0 | 0 | 0 | 0 | 0
2007 | 0 | 0.73 | 0.6 | 0 | 0 | 0 | 0 | 0 | 0 | 2007 | 0 | 0.6 | 0 | 0 | 0 | 0 | 0 | 0
2008 | 0 | 0.73 | 0.6 | 0 | 0 | 0 | 0 | 0 | 0 | 2008 | 0 | 0.6 | 0 | 0 | 0 | 0 | 0 | 0
2009 | 0 | 0.73 | 0.6 | 0 | 0 | 0 | 0 | 0 | 0 | 2009 | 0 | 0.6 | 0 | 0 | 0 | 0 | 0 | 0
2010 | 0 | 0.73 | 0.6 | 0 | 0 | 0 | 0 | 0 | 0 | 2010 | 0 | 0.6 | 0 | 0 | 0 | 0 | 0 | 0
2011 | 0 | 0.73 | 0.6 | 0 | 0 | 0 | 0 | 0 | 0 | 2011 | 0 | 0.6 | 0 | 0 | 0 | 0 | 0 | 0
2012 | 0 | 0.73 | 0.6 | 0 | 0 | 0 | 0 | 0 | 0 | 2012 | 0 | 0.6 | 0 | 0 | 0 | 0 | 0 | 0
2013 | 0 | 0.73 | 0.6 | 0 | 0 | 0 | 0 | 0 | 0 | 2013 | 0 | 0.6 | 0 | 0 | 0 | 0 | 0 | 0
2014 | 0 | 0.73 | 0.6 | 0 | 0 | 0 | 0 | 0 | 0 | 2014 | 0 | 0.6 | 0 | 0 | 0 | 0 | 0 | 0
2015 | 0 | 0.73 | 0.6 | 0 | 0 | 0 | 0 | 0 | 0 | 2015 | 0 | 0.6 | 0 | 0 | 0 | 0 | 0 | 0
2016 | 0 | 0.73 | 0.6 | 0 | 0 | 0 | 0 | 0 | 0 | 2016 | 0 | 0.6 | 0 | 0 | 0 | 0 | 0 | 0
2017 | 0.017509 | 0.73 | 0.6 | 0.0011504 | 0.0011504 | 0 | 0.0011504 | 0 | 0 | 2017 | 0.017509 | 0.6 | 0.0012607 | 0.0012607 | 0 | 0.0012607 | 0 | 0
2018 | 0.019187 | 0.73 | 0.6 | 0.0012606 | 0.0012606 | 0 | 0.0023331 | 7.7771e-05 | 5.1847e-05 | 2018 | 0.019187 | 0.6 | 0.0013814 | 0.0013814 | 0 | 0.0025569 | 8.5229e-05 | 5.6819e-05
2019 | 0.021016 | 0.73 | 0.6 | 0.0013807 | 0.0013807 | 0 | 0.0035561 | 0.00015774 | 0.00010516 | 2019 | 0.021016 | 0.6 | 0.0015131 | 0.0015131 | 0 | 0.0038971 | 0.00017286 | 0.00011524
2020 | 0.02301 | 0.73 | 0.6 | 0.0015117 | 0.0015117 | 0 | 0.0048275 | 0.00024042 | 0.00016028 | 2020 | 0.02301 | 0.6 | 0.0016567 | 0.0016567 | 0 | 0.0052904 | 0.00026347 | 0.00017565
2021 | 0.025182 | 0.73 | 0.6 | 0.0016545 | 0.0016545 | 0 | 0.0061556 | 0.00032637 | 0.00021758 | 2021 | 0.025182 | 0.6 | 0.0018131 | 0.0018131 | 0 | 0.0067458 | 0.00035766 | 0.00023844
2022 | 0.02755 | 0.73 | 0.6 | 0.00181 | 0.00181 | 0 | 0.0075495 | 0.00041615 | 0.00027744 | 2022 | 0.02755 | 0.6 | 0.0019836 | 0.0019836 | 0 | 0.0082734 | 0.00045606 | 0.00030404
2023 | 0.030129 | 0.73 | 0.6 | 0.0019795 | 0.0019795 | 0 | 0.0090185 | 0.00051039 | 0.00034026 | 2023 | 0.030129 | 0.6 | 0.0021693 | 0.0021693 | 0 | 0.0098833 | 0.00055933 | 0.00037289
2024 | 0.032938 | 0.73 | 0.6 | 0.002164 | 0.002164 | 0 | 0.010573 | 0.00060971 | 0.00040647 | 2024 | 0.032938 | 0.6 | 0.0023715 | 0.0023715 | 0 | 0.011587 | 0.00066817 | 0.00044545
2025 | 0.035996 | 0.73 | 0.6 | 0.0023649 | 0.0023649 | 0 | 0.012223 | 0.00071479 | 0.00047653 | 2025 | 0.035996 | 0.6 | 0.0025917 | 0.0025917 | 0 | 0.013395 | 0.00078333 | 0.00052222
2026 | 0.039325 | 0.73 | 0.6 | 0.0025837 | 0.0025837 | 0 | 0.01398 | 0.00082635 | 0.0005509 | 2026 | 0.039325 | 0.6 | 0.0028314 | 0.0028314 | 0 | 0.015321 | 0.00090559 | 0.00060373
2027 | 0.042949 | 0.73 | 0.6 | 0.0028217 | 0.0028217 | 0 | 0.015857 | 0.00094516 | 0.0006301 | 2027 | 0.042949 | 0.6 | 0.0030923 | 0.0030923 | 0 | 0.017377 | 0.0010358 | 0.00069053
2028 | 0.046892 | 0.73 | 0.6 | 0.0030808 | 0.0030808 | 0 | 0.017866 | 0.001072 | 0.00071468 | 2028 | 0.046892 | 0.6 | 0.0033762 | 0.0033762 | 0 | 0.019579 | 0.0011748 | 0.00078322
2029 | 0.051182 | 0.73 | 0.6 | 0.0033626 | 0.0033626 | 0 | 0.020021 | 0.0012078 | 0.00080522 | 2029 | 0.051182 | 0.6 | 0.0036851 | 0.0036851 | 0 | 0.02194 | 0.0013237 | 0.00088243
2030 | 0.055866 | 0.73 | 0.6 | 0.0036704 | 0.0036704 | 0 | 0.022337 | 0.0013535 | 0.00090234 | 2030 | 0.055866 | 0.6 | 0.0040224 | 0.0040224 | 0 | 0.024479 | 0.0014833 | 0.00098887
2031 | 0 | 0.73 | 0.6 | 0 | 0 | 0 | 0.020827 | 0.0015101 | 0.0010068 | 2031 | 0 | 0.6 | 0 | 0 | 0 | 0.022824 | 0.001655 | 0.0011033
2032 | 0 | 0.73 | 0.6 | 0 | 0 | 0 | 0.019419 | 0.0014081 | 0.0009387 | 2032 | 0 | 0.6 | 0 | 0 | 0 | 0.021281 | 0.0015431 | 0.0010287
2033 | 0 | 0.73 | 0.6 | 0 | 0 | 0 | 0.018106 | 0.0013129 | 0.00087524 | 2033 | 0 | 0.6 | 0 | 0 | 0 | 0.019843 | 0.0014387 | 0.00095917
2034 | 0 | 0.73 | 0.6 | 0 | 0 | 0 | 0.016882 | 0.0012241 | 0.00081607 | 2034 | 0 | 0.6 | 0 | 0 | 0 | 0.018501 | 0.0013415 | 0.00089432
2035 | 0 | 0.73 | 0.6 | 0 | 0 | 0 | 0.015741 | 0.0011413 | 0.0007609 | 2035 | 0 | 0.6 | 0 | 0 | 0 | 0.01725 | 0.0012508 | 0.00083386
2036 | 0 | 0.73 | 0.6 | 0 | 0 | 0 | 0.014677 | 0.0010642 | 0.00070946 | 2036 | 0 | 0.6 | 0 | 0 | 0 | 0.016084 | 0.0011662 | 0.00077749
2037 | 0 | 0.73 | 0.6 | 0 | 0 | 0 | 0.013684 | 0.00099224 | 0.00066149 | 2037 | 0 | 0.6 | 0 | 0 | 0 | 0.014997 | 0.0010874 | 0.00072492
2038 | 0 | 0.73 | 0.6 | 0 | 0 | 0 | 0.012759 | 0.00092516 | 0.00061677 | 2038 | 0 | 0.6 | 0 | 0 | 0 | 0.013983 | 0.0010139 | 0.00067591
2039 | 0 | 0.73 | 0.6 | 0 | 0 | 0 | 0.011897 | 0.00086261 | 0.00057507 | 2039 | 0 | 0.6 | 0 | 0 | 0 | 0.013038 | 0.00094533 | 0.00063022
2040 | 0 | 0.73 | 0.6 | 0 | 0 | 0 | 0.011092 | 0.00080429 | 0.00053619 | 2040 | 0 | 0.6 | 0 | 0 | 0 | 0.012156 | 0.00088142 | 0.00058761
2041 | 0 | 0.73 | 0.6 | 0 | 0 | 0 | 0.010343 | 0.00074992 | 0.00049994 | 2041 | 0 | 0.6 | 0 | 0 | 0 | 0.011334 | 0.00082183 | 0.00054788
2042 | 0 | 0.73 | 0.6 | 0 | 0 | 0 | 0.0096433 | 0.00069922 | 0.00046615 | 2042 | 0 | 0.6 | 0 | 0 | 0 | 0.010568 | 0.00076627 | 0.00051084
2043 | 0 | 0.73 | 0.6 | 0 | 0 | 0 | 0.0089914 | 0.00065195 | 0.00043463 | 2043 | 0 | 0.6 | 0 | 0 | 0 | 0.0098535 | 0.00071446 | 0.00047631
2044 | 0 | 0.73 | 0.6 | 0 | 0 | 0 | 0.0083835 | 0.00060787 | 0.00040525 | 2044 | 0 | 0.6 | 0 | 0 | 0 | 0.0091874 | 0.00066616 | 0.00044411
2045 | 0 | 0.73 | 0.6 | 0 | 0 | 0 | 0.0078167 | 0.00056678 | 0.00037785 | 2045 | 0 | 0.6 | 0 | 0 | 0 | 0.0085663 | 0.00062112 | 0.00041408
2046 | 0 | 0.73 | 0.6 | 0 | 0 | 0 | 0.0072882 | 0.00052846 | 0.00035231 | 2046 | 0 | 0.6 | 0 | 0 | 0 | 0.0079871 | 0.00057913 | 0.00038609
2047 | 0 | 0.73 | 0.6 | 0 | 0 | 0 | 0.0067955 | 0.00049273 | 0.00032849 | 2047 | 0 | 0.6 | 0 | 0 | 0 | 0.0074471 | 0.00053998 | 0.00035999
2048 | 0 | 0.73 | 0.6 | 0 | 0 | 0 | 0.0063361 | 0.00045942 | 0.00030628 | 2048 | 0 | 0.6 | 0 | 0 | 0 | 0.0069437 | 0.00050347 | 0.00033565
2049 | 0 | 0.73 | 0.6 | 0 | 0 | 0 | 0.0059077 | 0.00042836 | 0.00028557 | 2049 | 0 | 0.6 | 0 | 0 | 0 | 0.0064742 | 0.00046944 | 0.00031296
2050 | 0 | 0.73 | 0.6 | 0 | 0 | 0 | 0.0055083 | 0.0003994 | 0.00026627 | 2050 | 0 | 0.6 | 0 | 0 | 0 | 0.0060365 | 0.0004377 | 0.0002918
2051 | 0 | 0.73 | 0.6 | 0 | 0 | 0 | 0.0051359 | 0.0003724 | 0.00024827 | 2051 | 0 | 0.6 | 0 | 0 | 0 | 0.0056284 | 0.00040811 | 0.00027207
2052 | 0 | 0.73 | 0.6 | 0 | 0 | 0 | 0.0047887 | 0.00034722 | 0.00023148 | 2052 | 0 | 0.6 | 0 | 0 | 0 | 0.0052479 | 0.00038052 | 0.00025368
2053 | 0 | 0.73 | 0.6 | 0 | 0 | 0 | 0.004465 | 0.00032375 | 0.00021583 | 2053 | 0 | 0.6 | 0 | 0 | 0 | 0.0048931 | 0.00035479 | 0.00023653
2054 | 0 | 0.73 | 0.6 | 0 | 0 | 0 | 0.0041631 | 0.00030186 | 0.00020124 | 2054 | 0 | 0.6 | 0 | 0 | 0 | 0.0045623 | 0.00033081 | 0.00022054
2055 | 0 | 0.73 | 0.6 | 0 | 0 | 0 | 0.0038817 | 0.00028145 | 0.00018763 | 2055 | 0 | 0.6 | 0 | 0 | 0 | 0.0042539 | 0.00030844 | 0.00020563
2056 | 0 | 0.73 | 0.6 | 0 | 0 | 0 | 0.0036192 | 0.00026242 | 0.00017495 | 2056 | 0 | 0.6 | 0 | 0 | 0 | 0.0039663 | 0.00028759 | 0.00019173
2057 | 0 | 0.73 | 0.6 | 0 | 0 | 0 | 0.0033746 | 0.00024468 | 0.00016312 | 2057 | 0 | 0.6 | 0 | 0 | 0 | 0.0036981 | 0.00026815 | 0.00017876
2058 | 0 | 0.73 | 0.6 | 0 | 0 | 0 | 0.0031464 | 0.00022814 | 0.00015209 | 2058 | 0 | 0.6 | 0 | 0 | 0 | 0.0034481 | 0.00025002 | 0.00016668
2059 | 0 | 0.73 | 0.6 | 0 | 0 | 0 | 0.0029337 | 0.00021272 | 0.00014181 | 2059 | 0 | 0.6 | 0 | 0 | 0 | 0.003215 | 0.00023311 | 0.00015541
2060 | 0 | 0.73 | 0.6 | 0 | 0 | 0 | 0.0027354 | 0.00019834 | 0.00013222 | 2060 | 0 | 0.6 | 0 | 0 | 0 | 0.0029977 | 0.00021735 | 0.0001449
2061 | 0 | 0.73 | 0.6 | 0 | 0 | 0 | 0.0025504 | 0.00018493 | 0.00012328 | 2061 | 0 | 0.6 | 0 | 0 | 0 | 0.002795 | 0.00020266 | 0.00013511
2062 | 0 | 0.73 | 0.6 | 0 | 0 | 0 | 0.002378 | 0.00017243 | 0.00011495 | 2062 | 0 | 0.6 | 0 | 0 | 0 | 0.002606 | 0.00018896 | 0.00012597
2063 | 0 | 0.73 | 0.6 | 0 | 0 | 0 | 0.0022172 | 0.00016077 | 0.00010718 | 2063 | 0 | 0.6 | 0 | 0 | 0 | 0.0024299 | 0.00017618 | 0.00011746
2064 | 0 | 0.73 | 0.6 | 0 | 0 | 0 | 0.0020673 | 0.0001499 | 9.9933e-05 | 2064 | 0 | 0.6 | 0 | 0 | 0 | 0.0022656 | 0.00016427 | 0.00010952
2065 | 0 | 0.73 | 0.6 | 0 | 0 | 0 | 0.0019276 | 0.00013977 | 9.3177e-05 | 2065 | 0 | 0.6 | 0 | 0 | 0 | 0.0021124 | 0.00015317 | 0.00010211
2066 | 0 | 0.73 | 0.6 | 0 | 0 | 0 | 0.0017973 | 0.00013032 | 8.6877e-05 | 2066 | 0 | 0.6 | 0 | 0 | 0 | 0.0019696 | 0.00014281 | 9.5208e-05
2067 | 0 | 0.73 | 0.6 | 0 | 0 | 0 | 0.0016758 | 0.00012151 | 8.1004e-05 | 2067 | 0 | 0.6 | 0 | 0 | 0 | 0.0018364 | 0.00013316 | 8.8771e-05
2068 | 0 | 0.73 | 0.6 | 0 | 0 | 0 | 0.0015625 | 0.00011329 | 7.5528e-05 | 2068 | 0 | 0.6 | 0 | 0 | 0 | 0.0017123 | 0.00012415 | 8.277e-05
2069 | 0 | 0.73 | 0.6 | 0 | 0 | 0 | 0.0014568 | 0.00010563 | 7.0421e-05 | 2069 | 0 | 0.6 | 0 | 0 | 0 | 0.0015965 | 0.00011576 | 7.7174e-05
2070 | 0 | 0.73 | 0.6 | 0 | 0 | 0 | 0.0013583 | 9.8491e-05 | 6.5661e-05 | 2070 | 0 | 0.6 | 0 | 0 | 0 | 0.0014886 | 0.00010794 | 7.1957e-05
2071 | 0 | 0.73 | 0.6 | 0 | 0 | 0 | 0.0012665 | 9.1832e-05 | 6.1221e-05 | 2071 | 0 | 0.6 | 0 | 0 | 0 | 0.001388 | 0.00010064 | 6.7092e-05
2072 | 0 | 0.73 | 0.6 | 0 | 0 | 0 | 0.0011809 | 8.5624e-05 | 5.7083e-05 | 2072 | 0 | 0.6 | 0 | 0 | 0 | 0.0012941 | 9.3834e-05 | 6.2556e-05
2073 | 0 | 0.73 | 0.6 | 0 | 0 | 0 | 0.001101 | 7.9835e-05 | 5.3223e-05 | 2073 | 0 | 0.6 | 0 | 0 | 0 | 0.0012066 | 8.749e-05 | 5.8327e-05
2074 | 0 | 0.73 | 0.6 | 0 | 0 | 0 | 0.0010266 | 7.4438e-05 | 4.9625e-05 | 2074 | 0 | 0.6 | 0 | 0 | 0 | 0.0011251 | 8.1576e-05 | 5.4384e-05
2075 | 0 | 0.73 | 0.6 | 0 | 0 | 0 | 0.00095721 | 6.9405e-05 | 4.627e-05 | 2075 | 0 | 0.6 | 0 | 0 | 0 | 0.001049 | 7.6061e-05 | 5.0707e-05
2076 | 0 | 0.73 | 0.6 | 0 | 0 | 0 | 0.00089249 | 6.4713e-05 | 4.3142e-05 | 2076 | 0 | 0.6 | 0 | 0 | 0 | 0.00097807 | 7.0918e-05 | 4.7279e-05
2077 | 0 | 0.73 | 0.6 | 0 | 0 | 0 | 0.00083215 | 6.0338e-05 | 4.0225e-05 | 2077 | 0 | 0.6 | 0 | 0 | 0 | 0.00091195 | 6.6124e-05 | 4.4083e-05
2078 | 0 | 0.73 | 0.6 | 0 | 0 | 0 | 0.0007759 | 5.6259e-05 | 3.7506e-05 | 2078 | 0 | 0.6 | 0 | 0 | 0 | 0.0008503 | 6.1653e-05 | 4.1102e-05
2079 | 0 | 0.73 | 0.6 | 0 | 0 | 0 | 0.00072344 | 5.2455e-05 | 3.497e-05 | 2079 | 0 | 0.6 | 0 | 0 | 0 | 0.00079281 | 5.7485e-05 | 3.8324e-05
2080 | 0 | 0.73 | 0.6 | 0 | 0 | 0 | 0.00067453 | 4.8909e-05 | 3.2606e-05 | 2080 | 0 | 0.6 | 0 | 0 | 0 | 0.00073921 | 5.3599e-05 | 3.5733e-05
Note on K7: Transferred from parameter sheet
Note on W7: Transferred from parameter sheet
Note on K8: Transferred from parameter sheet
Note on W8: Transferred from parameter sheet
Note on K10: Calculates e^-k for use in columns H and I
Note on W10: Calculates e^-k for use in columns H and I
Note on K11: Zero delay is equivalent to average decomposition start at beginning of month 7 (half way through the first year of deposition)
Note on W11: Zero delay is equivalent to average decomposition start at beginning of month 7 (half way through the first year of deposition)
Note on K12: Calculates e^-k*((13-M)/12) for use in columns F and G.
Note on W12: Calculates e^-k*((13-M)/12) for use in columns F and G.
Note on C15: Transferred from activity sheet
Note on E15: Methane correction factor from MCF sheet
Note on F15: Calculates the mass of DOC in the deposited material which will actually degrade in the SWDS. Equation 4 on the Theory sheet.
Note on G15: Calculates the mass of DDOC from material deposited in each year which is left in the SWDS at the end of the year. Equation 5 on the Theory sheet.
Note on H15: Calculates the amount of DDOCm from material deposited each year, which is decomposed to methane and carbon dioxide in the deposition year. Equation 6 on the Theory sheet.
Note on I15: Calculates the total amount of DDOCm left not decomposed in the SWDS at the end of the year. Equation 7 on the Theory sheet.
Note on J15: Calculates the total mass of DDOC dedomposed to methane and carbon dioxide each year. Equation 8 on the Theory sheet.
Note on K15: Calculates the mass of methane formed from DDOCm decomposed. Equation 9 on the Theory sheet.
Note on P15: Transferred from activity sheet
Note on Q15: Methane correction factor from MCF sheet
Note on R15: Calculates the mass of DOC in the deposited material which will actually degrade in the SWDS. Equation 4 on the Theory sheet.
Note on S15: Calculates the mass of DDOC from material deposited in each year which is left in the SWDS at the end of the year. Equation 5 on the Theory sheet.
Note on T15: Calculates the amount of DDOCm from material deposited each year, which is decomposed to methane and carbon dioxide in the deposition year. Equation 6 on the Theory sheet.
Note on U15: Calculates the total amount of DDOCm left not decomposed in the SWDS at the end of the year. Equation 7 on the Theory sheet.
Note on V15: Calculates the total mass of DDOC dedomposed to methane and carbon dioxide each year. Equation 8 on the Theory sheet.
Note on W15: Calculates the mass of methane formed from DDOCm decomposed. Equation 9 on the Theory sheet.
Dry Basis
Wet Basis

## Sludge
Methane calculation from: Sludge
[9 empty] | National values | [8 empty] | National values
|  |  |  | DOC |  |  |  | DOC | 0 |  |  |  | DOC |  |  |  | DOC | 0.05
|  |  |  | DOCf |  |  |  | DOCf | 0.5 |  |  |  | DOCf |  |  |  | DOCf | 0.5
|  |  |  | Methane generation rate constant |  |  |  | k | 0.4 |  |  |  | Methane generation rate constant |  |  |  | k | 0.4
|  |  |  | Half-life time (t1/2, years): |  |  |  | h = ln(2)/k | 1.7329 |  |  |  | Half-life time (t1/2, years): |  |  |  | h = ln(2)/k | 1.7329
|  |  |  | exp1 |  |  |  | exp(-k) | 0.67032 |  |  |  | exp1 |  |  |  | exp(-k) | 0.67032
|  |  |  | Process start in deposition year. Month M |  |  |  | M | 13 |  |  |  | Process start in deposition year. Month M |  |  |  | M | 13
|  |  |  | exp2 |  |  |  | exp(-k*((13-M)/12)) | 1 |  |  |  | exp2 |  |  |  | exp(-k*((13-M)/12)) | 1
|  |  |  | Fraction to CH4 |  |  |  | F | 0.5 |  |  |  | Fraction to CH4 |  |  |  | F | 0.5
Year | Amount deposited | Dry matter content | MCF | Decomposable DOC (DDOCm) deposited | DDOCm not reacted. Deposition year | DDOCm decomposed. Deposition year | DDOCm accumulated in SWDS end of year | DDOCm decomposed | CH4 generated | Year | Amount deposited | MCF | Decomposable DOC (DDOCm) deposited | DDOCm not reacted. Deposition year | DDOCm decomposed. Deposition year | DDOCm accumulated in SWDS end of year | DDOCm decomposed | CH4 generated
| W | dm | MCF | D = W * dm * DOC * DOCf * MCF | B = D * exp2 | C = D * (1- exp2) | H = B + (Hlast year * exp1) | E = C + Hlast year * (1 - exp1) | Q = E * 16/12 * F |  | W | MCF | D = W * DOC * DOCf * MCF | B = D * exp2 | C = D * (1- exp2) | H = B + (Hlast year * exp1) | E = C + Hlast year * (1 - exp1) | Q = E * 16/12 * F
| Gg | fraction | fraction | Gg | Gg | Gg | Gg | Gg | Gg |  | Gg | fraction | Gg | Gg | Gg | Gg | Gg | Gg
2000 | 0 | 0 | 0.6 | 0 | 0 | 0 | 0 | 0 | 0 | 2000 | 0 | 0.6 | 0 | 0 | 0 | 0 | 0 | 0
2001 | 0 | 0 | 0.6 | 0 | 0 | 0 | 0 | 0 | 0 | 2001 | 0 | 0.6 | 0 | 0 | 0 | 0 | 0 | 0
2002 | 0 | 0 | 0.6 | 0 | 0 | 0 | 0 | 0 | 0 | 2002 | 0 | 0.6 | 0 | 0 | 0 | 0 | 0 | 0
2003 | 0 | 0 | 0.6 | 0 | 0 | 0 | 0 | 0 | 0 | 2003 | 0 | 0.6 | 0 | 0 | 0 | 0 | 0 | 0
2004 | 0 | 0 | 0.6 | 0 | 0 | 0 | 0 | 0 | 0 | 2004 | 0 | 0.6 | 0 | 0 | 0 | 0 | 0 | 0
2005 | 0 | 0 | 0.6 | 0 | 0 | 0 | 0 | 0 | 0 | 2005 | 0 | 0.6 | 0 | 0 | 0 | 0 | 0 | 0
2006 | 0 | 0 | 0.6 | 0 | 0 | 0 | 0 | 0 | 0 | 2006 | 0 | 0.6 | 0 | 0 | 0 | 0 | 0 | 0
2007 | 0 | 0 | 0.6 | 0 | 0 | 0 | 0 | 0 | 0 | 2007 | 0 | 0.6 | 0 | 0 | 0 | 0 | 0 | 0
2008 | 0 | 0 | 0.6 | 0 | 0 | 0 | 0 | 0 | 0 | 2008 | 0 | 0.6 | 0 | 0 | 0 | 0 | 0 | 0
2009 | 0 | 0 | 0.6 | 0 | 0 | 0 | 0 | 0 | 0 | 2009 | 0 | 0.6 | 0 | 0 | 0 | 0 | 0 | 0
2010 | 0 | 0 | 0.6 | 0 | 0 | 0 | 0 | 0 | 0 | 2010 | 0 | 0.6 | 0 | 0 | 0 | 0 | 0 | 0
2011 | 0 | 0 | 0.6 | 0 | 0 | 0 | 0 | 0 | 0 | 2011 | 0 | 0.6 | 0 | 0 | 0 | 0 | 0 | 0
2012 | 0 | 0 | 0.6 | 0 | 0 | 0 | 0 | 0 | 0 | 2012 | 0 | 0.6 | 0 | 0 | 0 | 0 | 0 | 0
2013 | 0 | 0 | 0.6 | 0 | 0 | 0 | 0 | 0 | 0 | 2013 | 0 | 0.6 | 0 | 0 | 0 | 0 | 0 | 0
2014 | 0 | 0 | 0.6 | 0 | 0 | 0 | 0 | 0 | 0 | 2014 | 0 | 0.6 | 0 | 0 | 0 | 0 | 0 | 0
2015 | 0 | 0 | 0.6 | 0 | 0 | 0 | 0 | 0 | 0 | 2015 | 0 | 0.6 | 0 | 0 | 0 | 0 | 0 | 0
2016 | 0 | 0 | 0.6 | 0 | 0 | 0 | 0 | 0 | 0 | 2016 | 0 | 0.6 | 0 | 0 | 0 | 0 | 0 | 0
2017 | 0 | 0 | 0.6 | 0 | 0 | 0 | 0 | 0 | 0 | 2017 | 0 | 0.6 | 0 | 0 | 0 | 0 | 0 | 0
2018 | 0 | 0 | 0.6 | 0 | 0 | 0 | 0 | 0 | 0 | 2018 | 0 | 0.6 | 0 | 0 | 0 | 0 | 0 | 0
2019 | 0 | 0 | 0.6 | 0 | 0 | 0 | 0 | 0 | 0 | 2019 | 0 | 0.6 | 0 | 0 | 0 | 0 | 0 | 0
2020 | 0 | 0 | 0.6 | 0 | 0 | 0 | 0 | 0 | 0 | 2020 | 0 | 0.6 | 0 | 0 | 0 | 0 | 0 | 0
2021 | 0 | 0 | 0.6 | 0 | 0 | 0 | 0 | 0 | 0 | 2021 | 0 | 0.6 | 0 | 0 | 0 | 0 | 0 | 0
2022 | 0 | 0 | 0.6 | 0 | 0 | 0 | 0 | 0 | 0 | 2022 | 0 | 0.6 | 0 | 0 | 0 | 0 | 0 | 0
2023 | 0 | 0 | 0.6 | 0 | 0 | 0 | 0 | 0 | 0 | 2023 | 0 | 0.6 | 0 | 0 | 0 | 0 | 0 | 0
2024 | 0 | 0 | 0.6 | 0 | 0 | 0 | 0 | 0 | 0 | 2024 | 0 | 0.6 | 0 | 0 | 0 | 0 | 0 | 0
2025 | 0 | 0 | 0.6 | 0 | 0 | 0 | 0 | 0 | 0 | 2025 | 0 | 0.6 | 0 | 0 | 0 | 0 | 0 | 0
2026 | 0 | 0 | 0.6 | 0 | 0 | 0 | 0 | 0 | 0 | 2026 | 0 | 0.6 | 0 | 0 | 0 | 0 | 0 | 0
2027 | 0 | 0 | 0.6 | 0 | 0 | 0 | 0 | 0 | 0 | 2027 | 0 | 0.6 | 0 | 0 | 0 | 0 | 0 | 0
2028 | 0 | 0 | 0.6 | 0 | 0 | 0 | 0 | 0 | 0 | 2028 | 0 | 0.6 | 0 | 0 | 0 | 0 | 0 | 0
2029 | 0 | 0 | 0.6 | 0 | 0 | 0 | 0 | 0 | 0 | 2029 | 0 | 0.6 | 0 | 0 | 0 | 0 | 0 | 0
2030 | 0 | 0 | 0.6 | 0 | 0 | 0 | 0 | 0 | 0 | 2030 | 0 | 0.6 | 0 | 0 | 0 | 0 | 0 | 0
2031 | 0 | 0 | 0.6 | 0 | 0 | 0 | 0 | 0 | 0 | 2031 | 0 | 0.6 | 0 | 0 | 0 | 0 | 0 | 0
2032 | 0 | 0 | 0.6 | 0 | 0 | 0 | 0 | 0 | 0 | 2032 | 0 | 0.6 | 0 | 0 | 0 | 0 | 0 | 0
2033 | 0 | 0 | 0.6 | 0 | 0 | 0 | 0 | 0 | 0 | 2033 | 0 | 0.6 | 0 | 0 | 0 | 0 | 0 | 0
2034 | 0 | 0 | 0.6 | 0 | 0 | 0 | 0 | 0 | 0 | 2034 | 0 | 0.6 | 0 | 0 | 0 | 0 | 0 | 0
2035 | 0 | 0 | 0.6 | 0 | 0 | 0 | 0 | 0 | 0 | 2035 | 0 | 0.6 | 0 | 0 | 0 | 0 | 0 | 0
2036 | 0 | 0 | 0.6 | 0 | 0 | 0 | 0 | 0 | 0 | 2036 | 0 | 0.6 | 0 | 0 | 0 | 0 | 0 | 0
2037 | 0 | 0 | 0.6 | 0 | 0 | 0 | 0 | 0 | 0 | 2037 | 0 | 0.6 | 0 | 0 | 0 | 0 | 0 | 0
2038 | 0 | 0 | 0.6 | 0 | 0 | 0 | 0 | 0 | 0 | 2038 | 0 | 0.6 | 0 | 0 | 0 | 0 | 0 | 0
2039 | 0 | 0 | 0.6 | 0 | 0 | 0 | 0 | 0 | 0 | 2039 | 0 | 0.6 | 0 | 0 | 0 | 0 | 0 | 0
2040 | 0 | 0 | 0.6 | 0 | 0 | 0 | 0 | 0 | 0 | 2040 | 0 | 0.6 | 0 | 0 | 0 | 0 | 0 | 0
2041 | 0 | 0 | 0.6 | 0 | 0 | 0 | 0 | 0 | 0 | 2041 | 0 | 0.6 | 0 | 0 | 0 | 0 | 0 | 0
2042 | 0 | 0 | 0.6 | 0 | 0 | 0 | 0 | 0 | 0 | 2042 | 0 | 0.6 | 0 | 0 | 0 | 0 | 0 | 0
2043 | 0 | 0 | 0.6 | 0 | 0 | 0 | 0 | 0 | 0 | 2043 | 0 | 0.6 | 0 | 0 | 0 | 0 | 0 | 0
2044 | 0 | 0 | 0.6 | 0 | 0 | 0 | 0 | 0 | 0 | 2044 | 0 | 0.6 | 0 | 0 | 0 | 0 | 0 | 0
2045 | 0 | 0 | 0.6 | 0 | 0 | 0 | 0 | 0 | 0 | 2045 | 0 | 0.6 | 0 | 0 | 0 | 0 | 0 | 0
2046 | 0 | 0 | 0.6 | 0 | 0 | 0 | 0 | 0 | 0 | 2046 | 0 | 0.6 | 0 | 0 | 0 | 0 | 0 | 0
2047 | 0 | 0 | 0.6 | 0 | 0 | 0 | 0 | 0 | 0 | 2047 | 0 | 0.6 | 0 | 0 | 0 | 0 | 0 | 0
2048 | 0 | 0 | 0.6 | 0 | 0 | 0 | 0 | 0 | 0 | 2048 | 0 | 0.6 | 0 | 0 | 0 | 0 | 0 | 0
2049 | 0 | 0 | 0.6 | 0 | 0 | 0 | 0 | 0 | 0 | 2049 | 0 | 0.6 | 0 | 0 | 0 | 0 | 0 | 0
2050 | 0 | 0 | 0.6 | 0 | 0 | 0 | 0 | 0 | 0 | 2050 | 0 | 0.6 | 0 | 0 | 0 | 0 | 0 | 0
2051 | 0 | 0 | 0.6 | 0 | 0 | 0 | 0 | 0 | 0 | 2051 | 0 | 0.6 | 0 | 0 | 0 | 0 | 0 | 0
2052 | 0 | 0 | 0.6 | 0 | 0 | 0 | 0 | 0 | 0 | 2052 | 0 | 0.6 | 0 | 0 | 0 | 0 | 0 | 0
2053 | 0 | 0 | 0.6 | 0 | 0 | 0 | 0 | 0 | 0 | 2053 | 0 | 0.6 | 0 | 0 | 0 | 0 | 0 | 0
2054 | 0 | 0 | 0.6 | 0 | 0 | 0 | 0 | 0 | 0 | 2054 | 0 | 0.6 | 0 | 0 | 0 | 0 | 0 | 0
2055 | 0 | 0 | 0.6 | 0 | 0 | 0 | 0 | 0 | 0 | 2055 | 0 | 0.6 | 0 | 0 | 0 | 0 | 0 | 0
2056 | 0 | 0 | 0.6 | 0 | 0 | 0 | 0 | 0 | 0 | 2056 | 0 | 0.6 | 0 | 0 | 0 | 0 | 0 | 0
2057 | 0 | 0 | 0.6 | 0 | 0 | 0 | 0 | 0 | 0 | 2057 | 0 | 0.6 | 0 | 0 | 0 | 0 | 0 | 0
2058 | 0 | 0 | 0.6 | 0 | 0 | 0 | 0 | 0 | 0 | 2058 | 0 | 0.6 | 0 | 0 | 0 | 0 | 0 | 0
2059 | 0 | 0 | 0.6 | 0 | 0 | 0 | 0 | 0 | 0 | 2059 | 0 | 0.6 | 0 | 0 | 0 | 0 | 0 | 0
2060 | 0 | 0 | 0.6 | 0 | 0 | 0 | 0 | 0 | 0 | 2060 | 0 | 0.6 | 0 | 0 | 0 | 0 | 0 | 0
2061 | 0 | 0 | 0.6 | 0 | 0 | 0 | 0 | 0 | 0 | 2061 | 0 | 0.6 | 0 | 0 | 0 | 0 | 0 | 0
2062 | 0 | 0 | 0.6 | 0 | 0 | 0 | 0 | 0 | 0 | 2062 | 0 | 0.6 | 0 | 0 | 0 | 0 | 0 | 0
2063 | 0 | 0 | 0.6 | 0 | 0 | 0 | 0 | 0 | 0 | 2063 | 0 | 0.6 | 0 | 0 | 0 | 0 | 0 | 0
2064 | 0 | 0 | 0.6 | 0 | 0 | 0 | 0 | 0 | 0 | 2064 | 0 | 0.6 | 0 | 0 | 0 | 0 | 0 | 0
2065 | 0 | 0 | 0.6 | 0 | 0 | 0 | 0 | 0 | 0 | 2065 | 0 | 0.6 | 0 | 0 | 0 | 0 | 0 | 0
2066 | 0 | 0 | 0.6 | 0 | 0 | 0 | 0 | 0 | 0 | 2066 | 0 | 0.6 | 0 | 0 | 0 | 0 | 0 | 0
2067 | 0 | 0 | 0.6 | 0 | 0 | 0 | 0 | 0 | 0 | 2067 | 0 | 0.6 | 0 | 0 | 0 | 0 | 0 | 0
2068 | 0 | 0 | 0.6 | 0 | 0 | 0 | 0 | 0 | 0 | 2068 | 0 | 0.6 | 0 | 0 | 0 | 0 | 0 | 0
2069 | 0 | 0 | 0.6 | 0 | 0 | 0 | 0 | 0 | 0 | 2069 | 0 | 0.6 | 0 | 0 | 0 | 0 | 0 | 0
2070 | 0 | 0 | 0.6 | 0 | 0 | 0 | 0 | 0 | 0 | 2070 | 0 | 0.6 | 0 | 0 | 0 | 0 | 0 | 0
2071 | 0 | 0 | 0.6 | 0 | 0 | 0 | 0 | 0 | 0 | 2071 | 0 | 0.6 | 0 | 0 | 0 | 0 | 0 | 0
2072 | 0 | 0 | 0.6 | 0 | 0 | 0 | 0 | 0 | 0 | 2072 | 0 | 0.6 | 0 | 0 | 0 | 0 | 0 | 0
2073 | 0 | 0 | 0.6 | 0 | 0 | 0 | 0 | 0 | 0 | 2073 | 0 | 0.6 | 0 | 0 | 0 | 0 | 0 | 0
2074 | 0 | 0 | 0.6 | 0 | 0 | 0 | 0 | 0 | 0 | 2074 | 0 | 0.6 | 0 | 0 | 0 | 0 | 0 | 0
2075 | 0 | 0 | 0.6 | 0 | 0 | 0 | 0 | 0 | 0 | 2075 | 0 | 0.6 | 0 | 0 | 0 | 0 | 0 | 0
2076 | 0 | 0 | 0.6 | 0 | 0 | 0 | 0 | 0 | 0 | 2076 | 0 | 0.6 | 0 | 0 | 0 | 0 | 0 | 0
2077 | 0 | 0 | 0.6 | 0 | 0 | 0 | 0 | 0 | 0 | 2077 | 0 | 0.6 | 0 | 0 | 0 | 0 | 0 | 0
2078 | 0 | 0 | 0.6 | 0 | 0 | 0 | 0 | 0 | 0 | 2078 | 0 | 0.6 | 0 | 0 | 0 | 0 | 0 | 0
2079 | 0 | 0 | 0.6 | 0 | 0 | 0 | 0 | 0 | 0 | 2079 | 0 | 0.6 | 0 | 0 | 0 | 0 | 0 | 0
2080 | 0 | 0 | 0.6 | 0 | 0 | 0 | 0 | 0 | 0 | 2080 | 0 | 0.6 | 0 | 0 | 0 | 0 | 0 | 0
Note on K7: Transferred from parameter sheet
Note on W7: Transferred from parameter sheet
Note on K8: Transferred from parameter sheet
Note on W8: Transferred from parameter sheet
Note on K10: Calculates e^-k for use in columns H and I
Note on W10: Calculates e^-k for use in columns H and I
Note on K11: Zero delay is equivalent to average decomposition start at beginning of month 7 (half way through the first year of deposition)
Note on W11: Zero delay is equivalent to average decomposition start at beginning of month 7 (half way through the first year of deposition)
Note on K12: Calculates e^-k*((13-M)/12) for use in columns F and G.
Note on W12: Calculates e^-k*((13-M)/12) for use in columns F and G.
Note on C15: Transferred from activity sheet
Note on E15: Methane correction factor from MCF sheet
Note on F15: Calculates the mass of DOC in the deposited material which will actually degrade in the SWDS. Equation 4 on the Theory sheet.
Note on G15: Calculates the mass of DDOC from material deposited in each year which is left in the SWDS at the end of the year. Equation 5 on the Theory sheet.
Note on H15: Calculates the amount of DDOCm from material deposited each year, which is decomposed to methane and carbon dioxide in the deposition year. Equation 6 on the Theory sheet.
Note on I15: Calculates the total amount of DDOCm left not decomposed in the SWDS at the end of the year. Equation 7 on the Theory sheet.
Note on J15: Calculates the total mass of DDOC dedomposed to methane and carbon dioxide each year. Equation 8 on the Theory sheet.
Note on K15: Calculates the mass of methane formed from DDOCm decomposed. Equation 9 on the Theory sheet.
Note on P15: Transferred from activity sheet
Note on Q15: Methane correction factor from MCF sheet
Note on R15: Calculates the mass of DOC in the deposited material which will actually degrade in the SWDS. Equation 4 on the Theory sheet.
Note on S15: Calculates the mass of DDOC from material deposited in each year which is left in the SWDS at the end of the year. Equation 5 on the Theory sheet.
Note on T15: Calculates the amount of DDOCm from material deposited each year, which is decomposed to methane and carbon dioxide in the deposition year. Equation 6 on the Theory sheet.
Note on U15: Calculates the total amount of DDOCm left not decomposed in the SWDS at the end of the year. Equation 7 on the Theory sheet.
Note on V15: Calculates the total mass of DDOC dedomposed to methane and carbon dioxide each year. Equation 8 on the Theory sheet.
Note on W15: Calculates the mass of methane formed from DDOCm decomposed. Equation 9 on the Theory sheet.
Dry Basis
Wet Basis

## MSW
Methane calculation from: Bulk MSW
This sheet applies only to the bulk waste option and can be deleted when the waste composition option has been chosen
[9 empty] | National values | [8 empty] | National values
|  |  |  | DOC |  |  |  | DOC | 0 |  |  |  | DOC |  |  |  | DOC | 0
|  |  |  | DOCf |  |  |  | DOCf | 0.5 |  |  |  | DOCf |  |  |  | DOCf | 0.5
|  |  |  | Methane generation rate constant |  |  |  | k | 0 |  |  |  | Methane generation rate constant |  |  |  | k | 0
|  |  |  | Half-life time (t1/2, years): |  |  |  | h = ln(2)/k | #DIV/0! |  |  |  | Half-life time (t1/2, years): |  |  |  | h = ln(2)/k | #DIV/0!
|  |  |  | exp1 |  |  |  | exp(-k) | 1 |  |  |  | exp1 |  |  |  | exp(-k) | 1
|  |  |  | Process start in deposition year. Month M |  |  |  | M | 13 |  |  |  | Process start in deposition year. Month M |  |  |  | M | 13
|  |  |  | exp2 |  |  |  | exp(-k*((13-M)/12)) | 1 |  |  |  | exp2 |  |  |  | exp(-k*((13-M)/12)) | 1
|  |  |  | Fraction to CH4 |  |  |  | F | 0.5 |  |  |  | Fraction to CH4 |  |  |  | F | 0.5
Year | Amount deposited | Dry matter content | MCF | Decomposable DOC (DDOCm) deposited | DDOCm not reacted. Deposition year | DDOCm decomposed. Deposition year | DDOCm accumulated in SWDS end of year | DDOCm decomposed | CH4 generated | Year | Amount deposited | MCF | Decomposable DOC (DDOCm) deposited | DDOCm not reacted. Deposition year | DDOCm decomposed. Deposition year | DDOCm accumulated in SWDS end of year | DDOCm decomposed | CH4 generated
| W | dm | MCF | D = W * dm * DOC * DOCf * MCF | B = D * exp2 | C = D * (1- exp2) | H = B + (Hlast year * exp1) | E = C + Hlast year * (1 - exp1) | Q = E * 16/12 * F |  | W | MCF | D = W * DOC * DOCf * MCF | B = D * exp2 | C = D * (1- exp2) | H = B + (Hlast year * exp1) | E = C + Hlast year * (1 - exp1) | Q = E * 16/12 * F
| Gg | fraction | fraction | Gg | Gg | Gg | Gg | Gg | Gg |  | Gg | fraction | Gg | Gg | Gg | Gg | Gg | Gg
2000 | 0 | 0 | 0.6 | 0 | 0 | 0 | 0 | 0 | 0 | 2000 | 0 | 0.6 | 0 | 0 | 0 | 0 | 0 | 0
2001 | 0 | 0 | 0.6 | 0 | 0 | 0 | 0 | 0 | 0 | 2001 | 0 | 0.6 | 0 | 0 | 0 | 0 | 0 | 0
2002 | 0 | 0 | 0.6 | 0 | 0 | 0 | 0 | 0 | 0 | 2002 | 0 | 0.6 | 0 | 0 | 0 | 0 | 0 | 0
2003 | 0 | 0 | 0.6 | 0 | 0 | 0 | 0 | 0 | 0 | 2003 | 0 | 0.6 | 0 | 0 | 0 | 0 | 0 | 0
2004 | 0 | 0 | 0.6 | 0 | 0 | 0 | 0 | 0 | 0 | 2004 | 0 | 0.6 | 0 | 0 | 0 | 0 | 0 | 0
2005 | 0 | 0 | 0.6 | 0 | 0 | 0 | 0 | 0 | 0 | 2005 | 0 | 0.6 | 0 | 0 | 0 | 0 | 0 | 0
2006 | 0 | 0 | 0.6 | 0 | 0 | 0 | 0 | 0 | 0 | 2006 | 0 | 0.6 | 0 | 0 | 0 | 0 | 0 | 0
2007 | 0 | 0 | 0.6 | 0 | 0 | 0 | 0 | 0 | 0 | 2007 | 0 | 0.6 | 0 | 0 | 0 | 0 | 0 | 0
2008 | 0 | 0 | 0.6 | 0 | 0 | 0 | 0 | 0 | 0 | 2008 | 0 | 0.6 | 0 | 0 | 0 | 0 | 0 | 0
2009 | 0 | 0 | 0.6 | 0 | 0 | 0 | 0 | 0 | 0 | 2009 | 0 | 0.6 | 0 | 0 | 0 | 0 | 0 | 0
2010 | 0 | 0 | 0.6 | 0 | 0 | 0 | 0 | 0 | 0 | 2010 | 0 | 0.6 | 0 | 0 | 0 | 0 | 0 | 0
2011 | 0 | 0 | 0.6 | 0 | 0 | 0 | 0 | 0 | 0 | 2011 | 0 | 0.6 | 0 | 0 | 0 | 0 | 0 | 0
2012 | 0 | 0 | 0.6 | 0 | 0 | 0 | 0 | 0 | 0 | 2012 | 0 | 0.6 | 0 | 0 | 0 | 0 | 0 | 0
2013 | 0 | 0 | 0.6 | 0 | 0 | 0 | 0 | 0 | 0 | 2013 | 0 | 0.6 | 0 | 0 | 0 | 0 | 0 | 0
2014 | 0 | 0 | 0.6 | 0 | 0 | 0 | 0 | 0 | 0 | 2014 | 0 | 0.6 | 0 | 0 | 0 | 0 | 0 | 0
2015 | 0 | 0 | 0.6 | 0 | 0 | 0 | 0 | 0 | 0 | 2015 | 0 | 0.6 | 0 | 0 | 0 | 0 | 0 | 0
2016 | 0 | 0 | 0.6 | 0 | 0 | 0 | 0 | 0 | 0 | 2016 | 0 | 0.6 | 0 | 0 | 0 | 0 | 0 | 0
2017 | 0.64849 | 0 | 0.6 | 0 | 0 | 0 | 0 | 0 | 0 | 2017 | 0.64849 | 0.6 | 0 | 0 | 0 | 0 | 0 | 0
2018 | 0.71062 | 0 | 0.6 | 0 | 0 | 0 | 0 | 0 | 0 | 2018 | 0.71062 | 0.6 | 0 | 0 | 0 | 0 | 0 | 0
2019 | 0.77836 | 0 | 0.6 | 0 | 0 | 0 | 0 | 0 | 0 | 2019 | 0.77836 | 0.6 | 0 | 0 | 0 | 0 | 0 | 0
2020 | 0.8522 | 0 | 0.6 | 0 | 0 | 0 | 0 | 0 | 0 | 2020 | 0.8522 | 0.6 | 0 | 0 | 0 | 0 | 0 | 0
2021 | 0.93268 | 0 | 0.6 | 0 | 0 | 0 | 0 | 0 | 0 | 2021 | 0.93268 | 0.6 | 0 | 0 | 0 | 0 | 0 | 0
2022 | 1.0204 | 0 | 0.6 | 0 | 0 | 0 | 0 | 0 | 0 | 2022 | 1.0204 | 0.6 | 0 | 0 | 0 | 0 | 0 | 0
2023 | 1.1159 | 0 | 0.6 | 0 | 0 | 0 | 0 | 0 | 0 | 2023 | 1.1159 | 0.6 | 0 | 0 | 0 | 0 | 0 | 0
2024 | 1.2199 | 0 | 0.6 | 0 | 0 | 0 | 0 | 0 | 0 | 2024 | 1.2199 | 0.6 | 0 | 0 | 0 | 0 | 0 | 0
2025 | 1.3332 | 0 | 0.6 | 0 | 0 | 0 | 0 | 0 | 0 | 2025 | 1.3332 | 0.6 | 0 | 0 | 0 | 0 | 0 | 0
2026 | 1.4565 | 0 | 0.6 | 0 | 0 | 0 | 0 | 0 | 0 | 2026 | 1.4565 | 0.6 | 0 | 0 | 0 | 0 | 0 | 0
2027 | 1.5907 | 0 | 0.6 | 0 | 0 | 0 | 0 | 0 | 0 | 2027 | 1.5907 | 0.6 | 0 | 0 | 0 | 0 | 0 | 0
2028 | 1.7367 | 0 | 0.6 | 0 | 0 | 0 | 0 | 0 | 0 | 2028 | 1.7367 | 0.6 | 0 | 0 | 0 | 0 | 0 | 0
2029 | 1.8956 | 0 | 0.6 | 0 | 0 | 0 | 0 | 0 | 0 | 2029 | 1.8956 | 0.6 | 0 | 0 | 0 | 0 | 0 | 0
2030 | 2.0691 | 0 | 0.6 | 0 | 0 | 0 | 0 | 0 | 0 | 2030 | 2.0691 | 0.6 | 0 | 0 | 0 | 0 | 0 | 0
2031 | 0 | 0 | 0.6 | 0 | 0 | 0 | 0 | 0 | 0 | 2031 | 0 | 0.6 | 0 | 0 | 0 | 0 | 0 | 0
2032 | 0 | 0 | 0.6 | 0 | 0 | 0 | 0 | 0 | 0 | 2032 | 0 | 0.6 | 0 | 0 | 0 | 0 | 0 | 0
2033 | 0 | 0 | 0.6 | 0 | 0 | 0 | 0 | 0 | 0 | 2033 | 0 | 0.6 | 0 | 0 | 0 | 0 | 0 | 0
2034 | 0 | 0 | 0.6 | 0 | 0 | 0 | 0 | 0 | 0 | 2034 | 0 | 0.6 | 0 | 0 | 0 | 0 | 0 | 0
2035 | 0 | 0 | 0.6 | 0 | 0 | 0 | 0 | 0 | 0 | 2035 | 0 | 0.6 | 0 | 0 | 0 | 0 | 0 | 0
2036 | 0 | 0 | 0.6 | 0 | 0 | 0 | 0 | 0 | 0 | 2036 | 0 | 0.6 | 0 | 0 | 0 | 0 | 0 | 0
2037 | 0 | 0 | 0.6 | 0 | 0 | 0 | 0 | 0 | 0 | 2037 | 0 | 0.6 | 0 | 0 | 0 | 0 | 0 | 0
2038 | 0 | 0 | 0.6 | 0 | 0 | 0 | 0 | 0 | 0 | 2038 | 0 | 0.6 | 0 | 0 | 0 | 0 | 0 | 0
2039 | 0 | 0 | 0.6 | 0 | 0 | 0 | 0 | 0 | 0 | 2039 | 0 | 0.6 | 0 | 0 | 0 | 0 | 0 | 0
2040 | 0 | 0 | 0.6 | 0 | 0 | 0 | 0 | 0 | 0 | 2040 | 0 | 0.6 | 0 | 0 | 0 | 0 | 0 | 0
2041 | 0 | 0 | 0.6 | 0 | 0 | 0 | 0 | 0 | 0 | 2041 | 0 | 0.6 | 0 | 0 | 0 | 0 | 0 | 0
2042 | 0 | 0 | 0.6 | 0 | 0 | 0 | 0 | 0 | 0 | 2042 | 0 | 0.6 | 0 | 0 | 0 | 0 | 0 | 0
2043 | 0 | 0 | 0.6 | 0 | 0 | 0 | 0 | 0 | 0 | 2043 | 0 | 0.6 | 0 | 0 | 0 | 0 | 0 | 0
2044 | 0 | 0 | 0.6 | 0 | 0 | 0 | 0 | 0 | 0 | 2044 | 0 | 0.6 | 0 | 0 | 0 | 0 | 0 | 0
2045 | 0 | 0 | 0.6 | 0 | 0 | 0 | 0 | 0 | 0 | 2045 | 0 | 0.6 | 0 | 0 | 0 | 0 | 0 | 0
2046 | 0 | 0 | 0.6 | 0 | 0 | 0 | 0 | 0 | 0 | 2046 | 0 | 0.6 | 0 | 0 | 0 | 0 | 0 | 0
2047 | 0 | 0 | 0.6 | 0 | 0 | 0 | 0 | 0 | 0 | 2047 | 0 | 0.6 | 0 | 0 | 0 | 0 | 0 | 0
2048 | 0 | 0 | 0.6 | 0 | 0 | 0 | 0 | 0 | 0 | 2048 | 0 | 0.6 | 0 | 0 | 0 | 0 | 0 | 0
2049 | 0 | 0 | 0.6 | 0 | 0 | 0 | 0 | 0 | 0 | 2049 | 0 | 0.6 | 0 | 0 | 0 | 0 | 0 | 0
2050 | 0 | 0 | 0.6 | 0 | 0 | 0 | 0 | 0 | 0 | 2050 | 0 | 0.6 | 0 | 0 | 0 | 0 | 0 | 0
2051 | 0 | 0 | 0.6 | 0 | 0 | 0 | 0 | 0 | 0 | 2051 | 0 | 0.6 | 0 | 0 | 0 | 0 | 0 | 0
2052 | 0 | 0 | 0.6 | 0 | 0 | 0 | 0 | 0 | 0 | 2052 | 0 | 0.6 | 0 | 0 | 0 | 0 | 0 | 0
2053 | 0 | 0 | 0.6 | 0 | 0 | 0 | 0 | 0 | 0 | 2053 | 0 | 0.6 | 0 | 0 | 0 | 0 | 0 | 0
2054 | 0 | 0 | 0.6 | 0 | 0 | 0 | 0 | 0 | 0 | 2054 | 0 | 0.6 | 0 | 0 | 0 | 0 | 0 | 0
2055 | 0 | 0 | 0.6 | 0 | 0 | 0 | 0 | 0 | 0 | 2055 | 0 | 0.6 | 0 | 0 | 0 | 0 | 0 | 0
2056 | 0 | 0 | 0.6 | 0 | 0 | 0 | 0 | 0 | 0 | 2056 | 0 | 0.6 | 0 | 0 | 0 | 0 | 0 | 0
2057 | 0 | 0 | 0.6 | 0 | 0 | 0 | 0 | 0 | 0 | 2057 | 0 | 0.6 | 0 | 0 | 0 | 0 | 0 | 0
2058 | 0 | 0 | 0.6 | 0 | 0 | 0 | 0 | 0 | 0 | 2058 | 0 | 0.6 | 0 | 0 | 0 | 0 | 0 | 0
2059 | 0 | 0 | 0.6 | 0 | 0 | 0 | 0 | 0 | 0 | 2059 | 0 | 0.6 | 0 | 0 | 0 | 0 | 0 | 0
2060 | 0 | 0 | 0.6 | 0 | 0 | 0 | 0 | 0 | 0 | 2060 | 0 | 0.6 | 0 | 0 | 0 | 0 | 0 | 0
2061 | 0 | 0 | 0.6 | 0 | 0 | 0 | 0 | 0 | 0 | 2061 | 0 | 0.6 | 0 | 0 | 0 | 0 | 0 | 0
2062 | 0 | 0 | 0.6 | 0 | 0 | 0 | 0 | 0 | 0 | 2062 | 0 | 0.6 | 0 | 0 | 0 | 0 | 0 | 0
2063 | 0 | 0 | 0.6 | 0 | 0 | 0 | 0 | 0 | 0 | 2063 | 0 | 0.6 | 0 | 0 | 0 | 0 | 0 | 0
2064 | 0 | 0 | 0.6 | 0 | 0 | 0 | 0 | 0 | 0 | 2064 | 0 | 0.6 | 0 | 0 | 0 | 0 | 0 | 0
2065 | 0 | 0 | 0.6 | 0 | 0 | 0 | 0 | 0 | 0 | 2065 | 0 | 0.6 | 0 | 0 | 0 | 0 | 0 | 0
2066 | 0 | 0 | 0.6 | 0 | 0 | 0 | 0 | 0 | 0 | 2066 | 0 | 0.6 | 0 | 0 | 0 | 0 | 0 | 0
2067 | 0 | 0 | 0.6 | 0 | 0 | 0 | 0 | 0 | 0 | 2067 | 0 | 0.6 | 0 | 0 | 0 | 0 | 0 | 0
2068 | 0 | 0 | 0.6 | 0 | 0 | 0 | 0 | 0 | 0 | 2068 | 0 | 0.6 | 0 | 0 | 0 | 0 | 0 | 0
2069 | 0 | 0 | 0.6 | 0 | 0 | 0 | 0 | 0 | 0 | 2069 | 0 | 0.6 | 0 | 0 | 0 | 0 | 0 | 0
2070 | 0 | 0 | 0.6 | 0 | 0 | 0 | 0 | 0 | 0 | 2070 | 0 | 0.6 | 0 | 0 | 0 | 0 | 0 | 0
2071 | 0 | 0 | 0.6 | 0 | 0 | 0 | 0 | 0 | 0 | 2071 | 0 | 0.6 | 0 | 0 | 0 | 0 | 0 | 0
2072 | 0 | 0 | 0.6 | 0 | 0 | 0 | 0 | 0 | 0 | 2072 | 0 | 0.6 | 0 | 0 | 0 | 0 | 0 | 0
2073 | 0 | 0 | 0.6 | 0 | 0 | 0 | 0 | 0 | 0 | 2073 | 0 | 0.6 | 0 | 0 | 0 | 0 | 0 | 0
2074 | 0 | 0 | 0.6 | 0 | 0 | 0 | 0 | 0 | 0 | 2074 | 0 | 0.6 | 0 | 0 | 0 | 0 | 0 | 0
2075 | 0 | 0 | 0.6 | 0 | 0 | 0 | 0 | 0 | 0 | 2075 | 0 | 0.6 | 0 | 0 | 0 | 0 | 0 | 0
2076 | 0 | 0 | 0.6 | 0 | 0 | 0 | 0 | 0 | 0 | 2076 | 0 | 0.6 | 0 | 0 | 0 | 0 | 0 | 0
2077 | 0 | 0 | 0.6 | 0 | 0 | 0 | 0 | 0 | 0 | 2077 | 0 | 0.6 | 0 | 0 | 0 | 0 | 0 | 0
2078 | 0 | 0 | 0.6 | 0 | 0 | 0 | 0 | 0 | 0 | 2078 | 0 | 0.6 | 0 | 0 | 0 | 0 | 0 | 0
2079 | 0 | 0 | 0.6 | 0 | 0 | 0 | 0 | 0 | 0 | 2079 | 0 | 0.6 | 0 | 0 | 0 | 0 | 0 | 0
2080 | 0 | 0 | 0.6 | 0 | 0 | 0 | 0 | 0 | 0 | 2080 | 0 | 0.6 | 0 | 0 | 0 | 0 | 0 | 0
Note on K7: Transferred from parameter sheet
Note on W7: Transferred from parameter sheet
Note on K8: Transferred from parameter sheet
Note on W8: Transferred from parameter sheet
Note on K10: Calculates e^-k for use in columns H and I
Note on W10: Calculates e^-k for use in columns H and I
Note on K11: Zero delay is equivalent to average decomposition start at beginning of month 7 (half way through the first year of deposition)
Note on W11: Zero delay is equivalent to average decomposition start at beginning of month 7 (half way through the first year of deposition)
Note on K12: Calculates e^-k*((13-M)/12) for use in columns F and G.
Note on W12: Calculates e^-k*((13-M)/12) for use in columns F and G.
Note on C15: Transferred from activity sheet
Note on E15: Methane correction factor from MCF sheet
Note on F15: Calculates the mass of DOC in the deposited material which will actually degrade in the SWDS. Equation 4 on the Theory sheet.
Note on G15: Calculates the mass of DDOC from material deposited in each year which is left in the SWDS at the end of the year. Equation 5 on the Theory sheet.
Note on H15: Calculates the amount of DDOCm from material deposited each year, which is decomposed to methane and carbon dioxide in the deposition year. Equation 6 on the Theory sheet.
Note on I15: Calculates the total amount of DDOCm left not decomposed in the SWDS at the end of the year. Equation 7 on the Theory sheet.
Note on J15: Calculates the total mass of DDOC dedomposed to methane and carbon dioxide each year. Equation 8 on the Theory sheet.
Note on K15: Calculates the mass of methane formed from DDOCm decomposed. Equation 9 on the Theory sheet.
Note on P15: Transferred from activity sheet
Note on Q15: Methane correction factor from MCF sheet
Note on R15: Calculates the mass of DOC in the deposited material which will actually degrade in the SWDS. Equation 4 on the Theory sheet.
Note on S15: Calculates the mass of DDOC from material deposited in each year which is left in the SWDS at the end of the year. Equation 5 on the Theory sheet.
Note on T15: Calculates the amount of DDOCm from material deposited each year, which is decomposed to methane and carbon dioxide in the deposition year. Equation 6 on the Theory sheet.
Note on U15: Calculates the total amount of DDOCm left not decomposed in the SWDS at the end of the year. Equation 7 on the Theory sheet.
Note on V15: Calculates the total mass of DDOC dedomposed to methane and carbon dioxide each year. Equation 8 on the Theory sheet.
Note on W15: Calculates the mass of methane formed from DDOCm decomposed. Equation 9 on the Theory sheet.
Dry Basis
Wet Basis

## Industry
Methane calculation from: Sludge
[9 empty] | National values | [8 empty] | National values
|  |  |  | DOC |  |  |  | DOC | 0 |  |  |  | DOC |  |  |  | DOC | 0.15
|  |  |  | DOCf |  |  |  | DOCf | 0.5 |  |  |  | DOCf |  |  |  | DOCf | 0.5
|  |  |  | Methane generation rate constant |  |  |  | k | 0.17 |  |  |  | Methane generation rate constant |  |  |  | k | 0.17
|  |  |  | Half-life time (t1/2, years): |  |  |  | h = ln(2)/k | 4.0773 |  |  |  | Half-life time (t1/2, years): |  |  |  | h = ln(2)/k | 4.0773
|  |  |  | exp1 |  |  |  | exp(-k) | 0.84366 |  |  |  | exp1 |  |  |  | exp(-k) | 0.84366
|  |  |  | Process start in deposition year. Month M |  |  |  | M | 13 |  |  |  | Process start in deposition year. Month M |  |  |  | M | 13
|  |  |  | exp2 |  |  |  | exp(-k*((13-M)/12)) | 1 |  |  |  | exp2 |  |  |  | exp(-k*((13-M)/12)) | 1
|  |  |  | Fraction to CH4 |  |  |  | F | 0.5 |  |  |  | Fraction to CH4 |  |  |  | F | 0.5
Year | Amount deposited | Dry matter content | MCF | Decomposable DOC (DDOCm) deposited | DDOCm not reacted. Deposition year | DDOCm decomposed. Deposition year | DDOCm accumulated in SWDS end of year | DDOCm decomposed | CH4 generated | Year | Amount deposited | MCF | Decomposable DOC (DDOCm) deposited | DDOCm not reacted. Deposition year | DDOCm decomposed. Deposition year | DDOCm accumulated in SWDS end of year | DDOCm decomposed | CH4 generated
| W | dm | MCF | D = W * dm * DOC * DOCf * MCF | B = D * exp2 | C = D * (1- exp2) | H = B + (Hlast year * exp1) | E = C + Hlast year * (1 - exp1) | Q = E * 16/12 * F |  | W | MCF | D = W * DOC * DOCf * MCF | B = D * exp2 | C = D * (1- exp2) | H = B + (Hlast year * exp1) | E = C + Hlast year * (1 - exp1) | Q = E * 16/12 * F
| Gg | fraction | fraction | Gg | Gg | Gg | Gg | Gg | Gg |  | Gg | fraction | Gg | Gg | Gg | Gg | Gg | Gg
2000 | 0 | 0 | 0.6 | 0 | 0 | 0 | 0 | 0 | 0 | 2000 | 0 | 0.6 | 0 | 0 | 0 | 0 | 0 | 0
2001 | 0 | 0 | 0.6 | 0 | 0 | 0 | 0 | 0 | 0 | 2001 | 0 | 0.6 | 0 | 0 | 0 | 0 | 0 | 0
2002 | 0 | 0 | 0.6 | 0 | 0 | 0 | 0 | 0 | 0 | 2002 | 0 | 0.6 | 0 | 0 | 0 | 0 | 0 | 0
2003 | 0 | 0 | 0.6 | 0 | 0 | 0 | 0 | 0 | 0 | 2003 | 0 | 0.6 | 0 | 0 | 0 | 0 | 0 | 0
2004 | 0 | 0 | 0.6 | 0 | 0 | 0 | 0 | 0 | 0 | 2004 | 0 | 0.6 | 0 | 0 | 0 | 0 | 0 | 0
2005 | 0 | 0 | 0.6 | 0 | 0 | 0 | 0 | 0 | 0 | 2005 | 0 | 0.6 | 0 | 0 | 0 | 0 | 0 | 0
2006 | 0 | 0 | 0.6 | 0 | 0 | 0 | 0 | 0 | 0 | 2006 | 0 | 0.6 | 0 | 0 | 0 | 0 | 0 | 0
2007 | 0 | 0 | 0.6 | 0 | 0 | 0 | 0 | 0 | 0 | 2007 | 0 | 0.6 | 0 | 0 | 0 | 0 | 0 | 0
2008 | 0 | 0 | 0.6 | 0 | 0 | 0 | 0 | 0 | 0 | 2008 | 0 | 0.6 | 0 | 0 | 0 | 0 | 0 | 0
2009 | 0 | 0 | 0.6 | 0 | 0 | 0 | 0 | 0 | 0 | 2009 | 0 | 0.6 | 0 | 0 | 0 | 0 | 0 | 0
2010 | 0 | 0 | 0.6 | 0 | 0 | 0 | 0 | 0 | 0 | 2010 | 0 | 0.6 | 0 | 0 | 0 | 0 | 0 | 0
2011 | 0 | 0 | 0.6 | 0 | 0 | 0 | 0 | 0 | 0 | 2011 | 0 | 0.6 | 0 | 0 | 0 | 0 | 0 | 0
2012 | 0 | 0 | 0.6 | 0 | 0 | 0 | 0 | 0 | 0 | 2012 | 0 | 0.6 | 0 | 0 | 0 | 0 | 0 | 0
2013 | 0 | 0 | 0.6 | 0 | 0 | 0 | 0 | 0 | 0 | 2013 | 0 | 0.6 | 0 | 0 | 0 | 0 | 0 | 0
2014 | 0 | 0 | 0.6 | 0 | 0 | 0 | 0 | 0 | 0 | 2014 | 0 | 0.6 | 0 | 0 | 0 | 0 | 0 | 0
2015 | 0 | 0 | 0.6 | 0 | 0 | 0 | 0 | 0 | 0 | 2015 | 0 | 0.6 | 0 | 0 | 0 | 0 | 0 | 0
2016 | 0 | 0 | 0.6 | 0 | 0 | 0 | 0 | 0 | 0 | 2016 | 0 | 0.6 | 0 | 0 | 0 | 0 | 0 | 0
2017 | 0 | 0 | 0.6 | 0 | 0 | 0 | 0 | 0 | 0 | 2017 | 0 | 0.6 | 0 | 0 | 0 | 0 | 0 | 0
2018 | 0 | 0 | 0.6 | 0 | 0 | 0 | 0 | 0 | 0 | 2018 | 0 | 0.6 | 0 | 0 | 0 | 0 | 0 | 0
2019 | 0 | 0 | 0.6 | 0 | 0 | 0 | 0 | 0 | 0 | 2019 | 0 | 0.6 | 0 | 0 | 0 | 0 | 0 | 0
2020 | 0 | 0 | 0.6 | 0 | 0 | 0 | 0 | 0 | 0 | 2020 | 0 | 0.6 | 0 | 0 | 0 | 0 | 0 | 0
2021 | 0 | 0 | 0.6 | 0 | 0 | 0 | 0 | 0 | 0 | 2021 | 0 | 0.6 | 0 | 0 | 0 | 0 | 0 | 0
2022 | 0 | 0 | 0.6 | 0 | 0 | 0 | 0 | 0 | 0 | 2022 | 0 | 0.6 | 0 | 0 | 0 | 0 | 0 | 0
2023 | 0 | 0 | 0.6 | 0 | 0 | 0 | 0 | 0 | 0 | 2023 | 0 | 0.6 | 0 | 0 | 0 | 0 | 0 | 0
2024 | 0 | 0 | 0.6 | 0 | 0 | 0 | 0 | 0 | 0 | 2024 | 0 | 0.6 | 0 | 0 | 0 | 0 | 0 | 0
2025 | 0 | 0 | 0.6 | 0 | 0 | 0 | 0 | 0 | 0 | 2025 | 0 | 0.6 | 0 | 0 | 0 | 0 | 0 | 0
2026 | 0 | 0 | 0.6 | 0 | 0 | 0 | 0 | 0 | 0 | 2026 | 0 | 0.6 | 0 | 0 | 0 | 0 | 0 | 0
2027 | 0 | 0 | 0.6 | 0 | 0 | 0 | 0 | 0 | 0 | 2027 | 0 | 0.6 | 0 | 0 | 0 | 0 | 0 | 0
2028 | 0 | 0 | 0.6 | 0 | 0 | 0 | 0 | 0 | 0 | 2028 | 0 | 0.6 | 0 | 0 | 0 | 0 | 0 | 0
2029 | 0 | 0 | 0.6 | 0 | 0 | 0 | 0 | 0 | 0 | 2029 | 0 | 0.6 | 0 | 0 | 0 | 0 | 0 | 0
2030 | 0 | 0 | 0.6 | 0 | 0 | 0 | 0 | 0 | 0 | 2030 | 0 | 0.6 | 0 | 0 | 0 | 0 | 0 | 0
2031 | 0 | 0 | 0.6 | 0 | 0 | 0 | 0 | 0 | 0 | 2031 | 0 | 0.6 | 0 | 0 | 0 | 0 | 0 | 0
2032 | 0 | 0 | 0.6 | 0 | 0 | 0 | 0 | 0 | 0 | 2032 | 0 | 0.6 | 0 | 0 | 0 | 0 | 0 | 0
2033 | 0 | 0 | 0.6 | 0 | 0 | 0 | 0 | 0 | 0 | 2033 | 0 | 0.6 | 0 | 0 | 0 | 0 | 0 | 0
2034 | 0 | 0 | 0.6 | 0 | 0 | 0 | 0 | 0 | 0 | 2034 | 0 | 0.6 | 0 | 0 | 0 | 0 | 0 | 0
2035 | 0 | 0 | 0.6 | 0 | 0 | 0 | 0 | 0 | 0 | 2035 | 0 | 0.6 | 0 | 0 | 0 | 0 | 0 | 0
2036 | 0 | 0 | 0.6 | 0 | 0 | 0 | 0 | 0 | 0 | 2036 | 0 | 0.6 | 0 | 0 | 0 | 0 | 0 | 0
2037 | 0 | 0 | 0.6 | 0 | 0 | 0 | 0 | 0 | 0 | 2037 | 0 | 0.6 | 0 | 0 | 0 | 0 | 0 | 0
2038 | 0 | 0 | 0.6 | 0 | 0 | 0 | 0 | 0 | 0 | 2038 | 0 | 0.6 | 0 | 0 | 0 | 0 | 0 | 0
2039 | 0 | 0 | 0.6 | 0 | 0 | 0 | 0 | 0 | 0 | 2039 | 0 | 0.6 | 0 | 0 | 0 | 0 | 0 | 0
2040 | 0 | 0 | 0.6 | 0 | 0 | 0 | 0 | 0 | 0 | 2040 | 0 | 0.6 | 0 | 0 | 0 | 0 | 0 | 0
2041 | 0 | 0 | 0.6 | 0 | 0 | 0 | 0 | 0 | 0 | 2041 | 0 | 0.6 | 0 | 0 | 0 | 0 | 0 | 0
2042 | 0 | 0 | 0.6 | 0 | 0 | 0 | 0 | 0 | 0 | 2042 | 0 | 0.6 | 0 | 0 | 0 | 0 | 0 | 0
2043 | 0 | 0 | 0.6 | 0 | 0 | 0 | 0 | 0 | 0 | 2043 | 0 | 0.6 | 0 | 0 | 0 | 0 | 0 | 0
2044 | 0 | 0 | 0.6 | 0 | 0 | 0 | 0 | 0 | 0 | 2044 | 0 | 0.6 | 0 | 0 | 0 | 0 | 0 | 0
2045 | 0 | 0 | 0.6 | 0 | 0 | 0 | 0 | 0 | 0 | 2045 | 0 | 0.6 | 0 | 0 | 0 | 0 | 0 | 0
2046 | 0 | 0 | 0.6 | 0 | 0 | 0 | 0 | 0 | 0 | 2046 | 0 | 0.6 | 0 | 0 | 0 | 0 | 0 | 0
2047 | 0 | 0 | 0.6 | 0 | 0 | 0 | 0 | 0 | 0 | 2047 | 0 | 0.6 | 0 | 0 | 0 | 0 | 0 | 0
2048 | 0 | 0 | 0.6 | 0 | 0 | 0 | 0 | 0 | 0 | 2048 | 0 | 0.6 | 0 | 0 | 0 | 0 | 0 | 0
2049 | 0 | 0 | 0.6 | 0 | 0 | 0 | 0 | 0 | 0 | 2049 | 0 | 0.6 | 0 | 0 | 0 | 0 | 0 | 0
2050 | 0 | 0 | 0.6 | 0 | 0 | 0 | 0 | 0 | 0 | 2050 | 0 | 0.6 | 0 | 0 | 0 | 0 | 0 | 0
2051 | 0 | 0 | 0.6 | 0 | 0 | 0 | 0 | 0 | 0 | 2051 | 0 | 0.6 | 0 | 0 | 0 | 0 | 0 | 0
2052 | 0 | 0 | 0.6 | 0 | 0 | 0 | 0 | 0 | 0 | 2052 | 0 | 0.6 | 0 | 0 | 0 | 0 | 0 | 0
2053 | 0 | 0 | 0.6 | 0 | 0 | 0 | 0 | 0 | 0 | 2053 | 0 | 0.6 | 0 | 0 | 0 | 0 | 0 | 0
2054 | 0 | 0 | 0.6 | 0 | 0 | 0 | 0 | 0 | 0 | 2054 | 0 | 0.6 | 0 | 0 | 0 | 0 | 0 | 0
2055 | 0 | 0 | 0.6 | 0 | 0 | 0 | 0 | 0 | 0 | 2055 | 0 | 0.6 | 0 | 0 | 0 | 0 | 0 | 0
2056 | 0 | 0 | 0.6 | 0 | 0 | 0 | 0 | 0 | 0 | 2056 | 0 | 0.6 | 0 | 0 | 0 | 0 | 0 | 0
2057 | 0 | 0 | 0.6 | 0 | 0 | 0 | 0 | 0 | 0 | 2057 | 0 | 0.6 | 0 | 0 | 0 | 0 | 0 | 0
2058 | 0 | 0 | 0.6 | 0 | 0 | 0 | 0 | 0 | 0 | 2058 | 0 | 0.6 | 0 | 0 | 0 | 0 | 0 | 0
2059 | 0 | 0 | 0.6 | 0 | 0 | 0 | 0 | 0 | 0 | 2059 | 0 | 0.6 | 0 | 0 | 0 | 0 | 0 | 0
2060 | 0 | 0 | 0.6 | 0 | 0 | 0 | 0 | 0 | 0 | 2060 | 0 | 0.6 | 0 | 0 | 0 | 0 | 0 | 0
2061 | 0 | 0 | 0.6 | 0 | 0 | 0 | 0 | 0 | 0 | 2061 | 0 | 0.6 | 0 | 0 | 0 | 0 | 0 | 0
2062 | 0 | 0 | 0.6 | 0 | 0 | 0 | 0 | 0 | 0 | 2062 | 0 | 0.6 | 0 | 0 | 0 | 0 | 0 | 0
2063 | 0 | 0 | 0.6 | 0 | 0 | 0 | 0 | 0 | 0 | 2063 | 0 | 0.6 | 0 | 0 | 0 | 0 | 0 | 0
2064 | 0 | 0 | 0.6 | 0 | 0 | 0 | 0 | 0 | 0 | 2064 | 0 | 0.6 | 0 | 0 | 0 | 0 | 0 | 0
2065 | 0 | 0 | 0.6 | 0 | 0 | 0 | 0 | 0 | 0 | 2065 | 0 | 0.6 | 0 | 0 | 0 | 0 | 0 | 0
2066 | 0 | 0 | 0.6 | 0 | 0 | 0 | 0 | 0 | 0 | 2066 | 0 | 0.6 | 0 | 0 | 0 | 0 | 0 | 0
2067 | 0 | 0 | 0.6 | 0 | 0 | 0 | 0 | 0 | 0 | 2067 | 0 | 0.6 | 0 | 0 | 0 | 0 | 0 | 0
2068 | 0 | 0 | 0.6 | 0 | 0 | 0 | 0 | 0 | 0 | 2068 | 0 | 0.6 | 0 | 0 | 0 | 0 | 0 | 0
2069 | 0 | 0 | 0.6 | 0 | 0 | 0 | 0 | 0 | 0 | 2069 | 0 | 0.6 | 0 | 0 | 0 | 0 | 0 | 0
2070 | 0 | 0 | 0.6 | 0 | 0 | 0 | 0 | 0 | 0 | 2070 | 0 | 0.6 | 0 | 0 | 0 | 0 | 0 | 0
2071 | 0 | 0 | 0.6 | 0 | 0 | 0 | 0 | 0 | 0 | 2071 | 0 | 0.6 | 0 | 0 | 0 | 0 | 0 | 0
2072 | 0 | 0 | 0.6 | 0 | 0 | 0 | 0 | 0 | 0 | 2072 | 0 | 0.6 | 0 | 0 | 0 | 0 | 0 | 0
2073 | 0 | 0 | 0.6 | 0 | 0 | 0 | 0 | 0 | 0 | 2073 | 0 | 0.6 | 0 | 0 | 0 | 0 | 0 | 0
2074 | 0 | 0 | 0.6 | 0 | 0 | 0 | 0 | 0 | 0 | 2074 | 0 | 0.6 | 0 | 0 | 0 | 0 | 0 | 0
2075 | 0 | 0 | 0.6 | 0 | 0 | 0 | 0 | 0 | 0 | 2075 | 0 | 0.6 | 0 | 0 | 0 | 0 | 0 | 0
2076 | 0 | 0 | 0.6 | 0 | 0 | 0 | 0 | 0 | 0 | 2076 | 0 | 0.6 | 0 | 0 | 0 | 0 | 0 | 0
2077 | 0 | 0 | 0.6 | 0 | 0 | 0 | 0 | 0 | 0 | 2077 | 0 | 0.6 | 0 | 0 | 0 | 0 | 0 | 0
2078 | 0 | 0 | 0.6 | 0 | 0 | 0 | 0 | 0 | 0 | 2078 | 0 | 0.6 | 0 | 0 | 0 | 0 | 0 | 0
2079 | 0 | 0 | 0.6 | 0 | 0 | 0 | 0 | 0 | 0 | 2079 | 0 | 0.6 | 0 | 0 | 0 | 0 | 0 | 0
2080 | 0 | 0 | 0.6 | 0 | 0 | 0 | 0 | 0 | 0 | 2080 | 0 | 0.6 | 0 | 0 | 0 | 0 | 0 | 0
Note on K7: Transferred from parameter sheet
Note on W7: Transferred from parameter sheet
Note on K8: Transferred from parameter sheet
Note on W8: Transferred from parameter sheet
Note on K10: Calculates e^-k for use in columns H and I
Note on W10: Calculates e^-k for use in columns H and I
Note on K11: Zero delay is equivalent to average decomposition start at beginning of month 7 (half way through the first year of deposition)
Note on W11: Zero delay is equivalent to average decomposition start at beginning of month 7 (half way through the first year of deposition)
Note on K12: Calculates e^-k*((13-M)/12) for use in columns F and G.
Note on W12: Calculates e^-k*((13-M)/12) for use in columns F and G.
Note on C15: Transferred from activity sheet
Note on E15: Methane correction factor from MCF sheet
Note on F15: Calculates the mass of DOC in the deposited material which will actually degrade in the SWDS. Equation 4 on the Theory sheet.
Note on G15: Calculates the mass of DDOC from material deposited in each year which is left in the SWDS at the end of the year. Equation 5 on the Theory sheet.
Note on H15: Calculates the amount of DDOCm from material deposited each year, which is decomposed to methane and carbon dioxide in the deposition year. Equation 6 on the Theory sheet.
Note on I15: Calculates the total amount of DDOCm left not decomposed in the SWDS at the end of the year. Equation 7 on the Theory sheet.
Note on J15: Calculates the total mass of DDOC dedomposed to methane and carbon dioxide each year. Equation 8 on the Theory sheet.
Note on K15: Calculates the mass of methane formed from DDOCm decomposed. Equation 9 on the Theory sheet.
Note on P15: Transferred from activity sheet
Note on Q15: Methane correction factor from MCF sheet
Note on R15: Calculates the mass of DOC in the deposited material which will actually degrade in the SWDS. Equation 4 on the Theory sheet.
Note on S15: Calculates the mass of DDOC from material deposited in each year which is left in the SWDS at the end of the year. Equation 5 on the Theory sheet.
Note on T15: Calculates the amount of DDOCm from material deposited each year, which is decomposed to methane and carbon dioxide in the deposition year. Equation 6 on the Theory sheet.
Note on U15: Calculates the total amount of DDOCm left not decomposed in the SWDS at the end of the year. Equation 7 on the Theory sheet.
Note on V15: Calculates the total mass of DDOC dedomposed to methane and carbon dioxide each year. Equation 8 on the Theory sheet.
Note on W15: Calculates the mass of methane formed from DDOCm decomposed. Equation 9 on the Theory sheet.
Dry Basis
Wet Basis