## Instructions
2006 IPCC Guidelines for National Greenhouse Gas Inventories
This spreadsheet implements the Tier 1 method for estimating emissions of methane from solid waste disposal sites. For details of the method see the 2006 IPCC Guidelines for National Greenhouse Gas Inventories Volume 5 Chapter 3
©IPCC 2006

## Parameters
Parameters | City | Paser
| Province | Kalimantan Timur
| Country | Indonesia
Region
Please enter parameters in the yellow cells. If no national data are available, copy the IPCC default value.
Help on parameter selection can be found in the 2006 IPCC guidelines
| IPCC default value |  | Country-specific parameters |  | IPCC default value |  | Country-specific parameters
|  |  | Value | Reference and remarks |  |  | Value | Reference and remarks | Notes
Starting year |  | 1950 | 2000 |  |  | 1950 | 2000
| dry basis |  | dry basis |  | wet basis |  | wet basis |  |  | Specified Inputs: expanded for spreadsheet calculations
DOC (Degradable organic carbon)
(weight fraction) | Range | Default |  |  | Range | Default |  |  |  | Selected DOC inputs (dry basis) |  | Selected DOC inputs (wet basis)
Food waste | 0.20-0.50 | 0.38 | 0.38 |  | 0.08-0.20 | 0.15 | 0.15 |  | May include garden waste provided that a suitable value of DOC is used | Food waste | 0.38 | Food waste | 0.15
Paper/cardboard | 0.40-0.50 | 0.44 | 0.44 |  | 0.36-0.45 | 0.4 | 0.4 |  | Garden (yard) and park waste and other moderately fast degrading waste | Paper | 0.44 | Paper | 0.4
Garden and Park waste | 0.45-0.55 | 0.49 | 0.49 |  | 0.18-0.22 | 0.2 | 0.2 |  |  | Garden | 0.49 | Garden | 0.2
Textiles | 0.25-0.50 | 0.3 | 0.3 |  | 0.20-0.40 | 0.24 | 0.24 |  |  | Textiles | 0.3 | Textiles | 0.24
Rubber and Leather | 0.47 | 0.47 | 0.47 |  | 0.39 | 0.39 | 0.39 |  | Natural textiles such as wool and cotton. The default DOC value assumes 40% of textiles are synthetic materials that do not contain DOC | Rubber and Leather | 0.47 | Rubber and Leather | 0.39
Wood | 0.46-0.54 | 0.5 | 0.5 |  | 0.39-0.46 | 0.43 | 0.43 |  |  | Wood | 0.5 | Wood | 0.43
Nappies | 0.44-0.80 | 0.6 | 0.6 |  | 0.18-0.32 | 0.24 | 0.24 |  |  | Nappies | 0.6 | Nappies | 0.24
Plastics | 0 | 0 | 0 |  | 0 | 0 | 0 |  |  | Plastics | 0 | Plastics | 0
Metal | 0 | 0 | 0 |  | 0 | 0 | 0 |  |  | Metal | 0 | Metal | 0
Glass | 0 | 0 | 0 |  | 0 | 0 | 0 |  |  | Glass | 0 | Glass | 0
Other | 0 | 0 | 0 |  | 0 | 0 | 0 |  |  | Other | 0 | Other | 0
[10 empty] | Bulk MSW | 0 | Bulk MSW | 0
Sewage sludge | N.A | 0 | 0 |  | 0.04-0.05 | 0.05 | 0.05 |  |  | Sewage sludge | 0 | Sewage sludge | 0.05
Industrial waste | N.A | 0 | 0 |  | 0-0.54 | 0.15 | 0.15 |  | The composition of industrial waste will vary significantly by country. This DOC value should match the amounts entered (see Guidelines). | Industrial waste | 0 | Industrial waste | 0.15
DOCf (fraction of DOC dissimilated) |  | 0.5 | 0.5
Methane generation rate constant (k)
(years-1) | Range | Default | [7 empty] | Selected half-life inputs
Food waste | 0.17–0.7 | 0.4 | 0.4 | [5 empty] | May include garden waste provided that a suitable value of DOC is used | Food waste | 0.4
Paper/cardboard | 0.06–0.085 | 0.07 | 0.07 | [5 empty] | Garden (yard) and park waste and other moderately fast degrading waste | Paper | 0.07
Garden and Park waste | 0.15–0.2 | 0.17 | 0.17 | [6 empty] | Garden | 0.17
Textiles | 0.06–0.085 | 0.07 | 0.07 | [6 empty] | Textiles | 0.07
Rubber and Leather | 0.03–0.05 | 0.035 | 0.035 | [5 empty] | Natural textiles such as wool and cotton. Synthetic textiles are assumed not to contain DOC | Rubber and Leather | 0.035
Wood | 0.03–0.05 | 0.035 | 0.035 | [6 empty] | Wood | 0.035
Nappies | 0.15–0.2 | 0.17 | 0.17 | [6 empty] | Nappies | 0.17
Plastics | 0 | 0 | 0 | [6 empty] | Plastics | 0
Metal | 0 | 0 | 0 | [6 empty] | Metal | 0
Glass | 0 | 0 | 0 | [6 empty] | Glass | 0
Other | 0 | 0 | 0 | [6 empty] | Other | 0
[10 empty] | Bulk MSW | 0
Sewage sludge | 0.17–0.7 | 0.4 | 0.4 | [6 empty] | Sewage sludge | 0.4
Industrial waste | 0.15–0.2 | 0.17 | 0.17 | [5 empty] | The composition of industrial waste will vary significantly by country. This DOC value should match the amounts entered (see Guidelines). | Industrial waste | 0.17
Delay time (months) |  | 6 | 6
Fraction of methane (F) in developed gas |  | 0.5 | 0.5
Conversion factor, C to CH4 |  | 1.3333 | 1.3333
Oxidation factor (OX) |  | 0 | 0
Parameters for carbon storage
% paper in industrial waste |  | 0% | 0%
% wood in industrial waste |  | 0% | 0%
For Harwested Wood Products calculations for Bulk waste option only: |  | dry basis |  |  |  | wet basis
[10 empty] | DOC for garden waste |  | DOC for garden waste
[10 empty] | DOC for paper/cardboard |  | DOC for paper/cardboard
[10 empty] | DOC for wood and straw |  | DOC for wood and straw
referensi DOC
Sector |  | Waste
Category |  | Solid Waste Disposal
Category Code |  | 4A
Sheet |  | 1 of 2 Estimation of DOC Factor
| A | B | C
Type of Waste | W i | DOC i | DOC
(Gg C/Gg waste)
C = A x B
Bandung, Study of ITB
Food waste | 0.6356 | 0.15 | 0.09534
Paper/cardboard | 0.1042 | 0.4 | 0.04168
Wood | 0 | 0.43 | 0
Textiles | 0 | 0.24 | 0
Rubber/Leather | 0 | 0.39 | 0
Plastic | 0.0145 | 0 | 0
Metal | 0.0976 | 0 | 0
Glass | 0.017 | 0 | 0
Other | 0.1311 | 0 | 0
TOTAL |  |  | 0.13702
Jakarta
Food waste | 0.7937 | 0.15 | 0.11906
Paper/cardboard | 0.0857 | 0.4 | 0.03428
Wood | 0.0075 | 0.43 | 0.003225
Textiles | 0.0079 | 0.24 | 0.001896
Rubber/Leather | 0.0035 | 0.39 | 0.001365
Plastic | 0.0651 | 0 | 0
Metal | 0.0145 | 0 | 0
Glass | 0.0154 | 0 | 0
Other | 0.0067 | 0 | 0
TOTAL |  |  | 0.15982
Study of JICA (Jakarta, Surabaya, Medan, Makassar)
Food waste | 0.6639 | 0.15 | 0.099585
Paper/cardboard | 0.1285 | 0.4 | 0.0514
Wood | 0 | 0.43 | 0
Textiles | 0.0081 | 0.24 | 0.001944
Rubber/Leather | 0 | 0.39 | 0
Plastic | 0.1071 | 0 | 0
Metal | 0.0177 | 0 | 0
Glass | 0.0133 | 0 | 0
Other | 0.0621 | 0 | 0
TOTAL |  |  | 0.15293
Note on N28: The composition of industrial waste will vary significantly by country. This DOC value should match the amounts entered (see guidelines).
Note on Q28: The composition of industrial waste will vary significantly by country. This DOC value should match the amounts entered (see guidelines).
Note on N47: The composition of industrial waste will vary significantly by country. This DOC value should match the amounts entered (see guidelines).
Note on B49: This is the average time before anaerobic decay begins - usually assumed to be a few months
Note on D86: T- Force 6100 AM2: From Table 2.4, DOC content of wet waste Volume 5 IPCC 2006
Note on D97: T- Force 6100 AM2: From Table 2.4, DOC content of wet waste Volume 5 IPCC 2006
Note on D108: T- Force 6100 AM2: From Table 2.4, DOC content of wet waste Volume 5 IPCC 2006

## MCF
| Methane Correction Factor (MCF) | [12 empty] | Calculated values for MCF
This worksheet calculates a weighted average MCF from the estimated distribution of site types
Enter either IPCC default values or national values into the yellow MCF cells in row 13
Then enter the approximate distribution of waste disposals (by mass) between site types in the columns below.
Totals on each row must add up to 100% (see "distribution check" values)
| MSW | [5 empty] | Industrial | [7 empty] | MSW | Industrial
| Un-managed, shallow | Un-managed, deep | Managed | Managed, semi-aerobic | Uncate-gorised | Distri-bution Check | Un-managed, shallow | Un-managed, deep | Managed | Managed, semi-aerobic | Uncate-gorised | Distri-bution Check | References / remarks |  | Weighted average MCF for MSW | Weighted average MCF for Industrial Waste
| MCF | MCF | MCF | MCF | MCF |  | MCF | MCF | MCF | MCF | MCF
IPCC default | 0.4 | 0.8 | 1 | 0.5 | 0.6 |  | 0.4 | 0.8 | 1 | 0.5 | 0.6
Country-specific value | 0.4 | 0.8 | 1 | 0.5 | 0.6 |  | 0.4 | 0.8 | 1 | 0.5 | 0.6
| Distribution of Waste by Waste Management Type | [5 empty] | Distribution of Waste by Waste Management Type
"Fixed" Country-specifc value | 0% | 0% | 100% | 0% | 0% | Total (100%) | 20% | 30% | 25% | 5% | 20% | Total (100%)
Year | % | % | % | % | % |  | % | % | % | % | % |  |  |  | wt. fraction | wt. fraction
2000 | 0% | 0% | 100% | 0% | 0% | 100% | 20% | 30% | 25% | 5% | 20% | 100% |  |  | 1 | 0.715
2001 | 0% | 0% | 100% | 0% | 0% | 100% | 20% | 30% | 25% | 5% | 20% | 100% |  |  | 1 | 0.715
2002 | 0% | 0% | 100% | 0% | 0% | 100% | 20% | 30% | 25% | 5% | 20% | 100% |  |  | 1 | 0.715
2003 | 0% | 0% | 100% | 0% | 0% | 100% | 20% | 30% | 25% | 5% | 20% | 100% |  |  | 1 | 0.715
2004 | 0% | 0% | 100% | 0% | 0% | 100% | 20% | 30% | 25% | 5% | 20% | 100% |  |  | 1 | 0.715
2005 | 0% | 0% | 100% | 0% | 0% | 100% | 20% | 30% | 25% | 5% | 20% | 100% |  |  | 1 | 0.715
2006 | 0% | 0% | 100% | 0% | 0% | 100% | 20% | 30% | 25% | 5% | 20% | 100% |  |  | 1 | 0.715
2007 | 0% | 0% | 100% | 0% | 0% | 100% | 20% | 30% | 25% | 5% | 20% | 100% |  |  | 1 | 0.715
2008 | 0% | 0% | 100% | 0% | 0% | 100% | 20% | 30% | 25% | 5% | 20% | 100% |  |  | 1 | 0.715
2009 | 0% | 0% | 100% | 0% | 0% | 100% | 20% | 30% | 25% | 5% | 20% | 100% |  |  | 1 | 0.715
2010 | 0% | 0% | 100% | 0% | 0% | 100% | 20% | 30% | 25% | 5% | 20% | 100% |  |  | 1 | 0.715
2011 | 0% | 0% | 100% | 0% | 0% | 100% | 20% | 30% | 25% | 5% | 20% | 100% |  |  | 1 | 0.715
2012 | 0% | 0% | 100% | 0% | 0% | 100% | 20% | 30% | 25% | 5% | 20% | 100% |  |  | 1 | 0.715
2013 | 0% | 0% | 100% | 0% | 0% | 100% | 20% | 30% | 25% | 5% | 20% | 100% |  |  | 1 | 0.715
2014 | 0% | 0% | 100% | 0% | 0% | 100% | 20% | 30% | 25% | 5% | 20% | 100% |  |  | 1 | 0.715
2015 | 0% | 0% | 100% | 0% | 0% | 100% | 20% | 30% | 25% | 5% | 20% | 100% |  |  | 1 | 0.715
2016 | 0% | 0% | 100% | 0% | 0% | 100% | 20% | 30% | 25% | 5% | 20% | 100% |  |  | 1 | 0.715
2017 | 0% | 0% | 100% | 0% | 0% | 100% | 20% | 30% | 25% | 5% | 20% | 100% |  |  | 1 | 0.715
2018 | 0% | 0% | 100% | 0% | 0% | 100% | 20% | 30% | 25% | 5% | 20% | 100% |  |  | 1 | 0.715
2019 | 0% | 0% | 100% | 0% | 0% | 100% | 20% | 30% | 25% | 5% | 20% | 100% |  |  | 1 | 0.715
2020 | 0% | 0% | 100% | 0% | 0% | 100% | 20% | 30% | 25% | 5% | 20% | 100% |  |  | 1 | 0.715
2021 | 0% | 0% | 100% | 0% | 0% | 100% | 20% | 30% | 25% | 5% | 20% | 100% |  |  | 1 | 0.715
2022 | 0% | 0% | 100% | 0% | 0% | 100% | 20% | 30% | 25% | 5% | 20% | 100% |  |  | 1 | 0.715
2023 | 0% | 0% | 100% | 0% | 0% | 100% | 20% | 30% | 25% | 5% | 20% | 100% |  |  | 1 | 0.715
2024 | 0% | 0% | 100% | 0% | 0% | 100% | 20% | 30% | 25% | 5% | 20% | 100% |  |  | 1 | 0.715
2025 | 0% | 0% | 100% | 0% | 0% | 100% | 20% | 30% | 25% | 5% | 20% | 100% |  |  | 1 | 0.715
2026 | 0% | 0% | 100% | 0% | 0% | 100% | 20% | 30% | 25% | 5% | 20% | 100% |  |  | 1 | 0.715
2027 | 0% | 0% | 100% | 0% | 0% | 100% | 20% | 30% | 25% | 5% | 20% | 100% |  |  | 1 | 0.715
2028 | 0% | 0% | 100% | 0% | 0% | 100% | 20% | 30% | 25% | 5% | 20% | 100% |  |  | 1 | 0.715
2029 | 0% | 0% | 100% | 0% | 0% | 100% | 20% | 30% | 25% | 5% | 20% | 100% |  |  | 1 | 0.715
2030 | 0% | 0% | 100% | 0% | 0% | 100% | 20% | 30% | 25% | 5% | 20% | 100% |  |  | 1 | 0.715
2031 | 0% | 0% | 100% | 0% | 0% | 100% | 20% | 30% | 25% | 5% | 20% | 100% |  |  | 1 | 0.715
2032 | 0% | 0% | 100% | 0% | 0% | 100% | 20% | 30% | 25% | 5% | 20% | 100% |  |  | 1 | 0.715
2033 | 0% | 0% | 100% | 0% | 0% | 100% | 20% | 30% | 25% | 5% | 20% | 100% |  |  | 1 | 0.715
2034 | 0% | 0% | 100% | 0% | 0% | 100% | 20% | 30% | 25% | 5% | 20% | 100% |  |  | 1 | 0.715
2035 | 0% | 0% | 100% | 0% | 0% | 100% | 20% | 30% | 25% | 5% | 20% | 100% |  |  | 1 | 0.715
2036 | 0% | 0% | 100% | 0% | 0% | 100% | 20% | 30% | 25% | 5% | 20% | 100% |  |  | 1 | 0.715
2037 | 0% | 0% | 100% | 0% | 0% | 100% | 20% | 30% | 25% | 5% | 20% | 100% |  |  | 1 | 0.715
2038 | 0% | 0% | 100% | 0% | 0% | 100% | 20% | 30% | 25% | 5% | 20% | 100% |  |  | 1 | 0.715
2039 | 0% | 0% | 100% | 0% | 0% | 100% | 20% | 30% | 25% | 5% | 20% | 100% |  |  | 1 | 0.715
2040 | 0% | 0% | 100% | 0% | 0% | 100% | 20% | 30% | 25% | 5% | 20% | 100% |  |  | 1 | 0.715
2041 | 0% | 0% | 100% | 0% | 0% | 100% | 20% | 30% | 25% | 5% | 20% | 100% |  |  | 1 | 0.715
2042 | 0% | 0% | 100% | 0% | 0% | 100% | 20% | 30% | 25% | 5% | 20% | 100% |  |  | 1 | 0.715
2043 | 0% | 0% | 100% | 0% | 0% | 100% | 20% | 30% | 25% | 5% | 20% | 100% |  |  | 1 | 0.715
2044 | 0% | 0% | 100% | 0% | 0% | 100% | 20% | 30% | 25% | 5% | 20% | 100% |  |  | 1 | 0.715
2045 | 0% | 0% | 100% | 0% | 0% | 100% | 20% | 30% | 25% | 5% | 20% | 100% |  |  | 1 | 0.715
2046 | 0% | 0% | 100% | 0% | 0% | 100% | 20% | 30% | 25% | 5% | 20% | 100% |  |  | 1 | 0.715
2047 | 0% | 0% | 100% | 0% | 0% | 100% | 20% | 30% | 25% | 5% | 20% | 100% |  |  | 1 | 0.715
2048 | 0% | 0% | 100% | 0% | 0% | 100% | 20% | 30% | 25% | 5% | 20% | 100% |  |  | 1 | 0.715
2049 | 0% | 0% | 100% | 0% | 0% | 100% | 20% | 30% | 25% | 5% | 20% | 100% |  |  | 1 | 0.715
2050 | 0% | 0% | 100% | 0% | 0% | 100% | 20% | 30% | 25% | 5% | 20% | 100% |  |  | 1 | 0.715
2051 | 0% | 0% | 100% | 0% | 0% | 100% | 20% | 30% | 25% | 5% | 20% | 100% |  |  | 1 | 0.715
2052 | 0% | 0% | 100% | 0% | 0% | 100% | 20% | 30% | 25% | 5% | 20% | 100% |  |  | 1 | 0.715
2053 | 0% | 0% | 100% | 0% | 0% | 100% | 20% | 30% | 25% | 5% | 20% | 100% |  |  | 1 | 0.715
2054 | 0% | 0% | 100% | 0% | 0% | 100% | 20% | 30% | 25% | 5% | 20% | 100% |  |  | 1 | 0.715
2055 | 0% | 0% | 100% | 0% | 0% | 100% | 20% | 30% | 25% | 5% | 20% | 100% |  |  | 1 | 0.715
2056 | 0% | 0% | 100% | 0% | 0% | 100% | 20% | 30% | 25% | 5% | 20% | 100% |  |  | 1 | 0.715
2057 | 0% | 0% | 100% | 0% | 0% | 100% | 20% | 30% | 25% | 5% | 20% | 100% |  |  | 1 | 0.715
2058 | 0% | 0% | 100% | 0% | 0% | 100% | 20% | 30% | 25% | 5% | 20% | 100% |  |  | 1 | 0.715
2059 | 0% | 0% | 100% | 0% | 0% | 100% | 20% | 30% | 25% | 5% | 20% | 100% |  |  | 1 | 0.715
2060 | 0% | 0% | 100% | 0% | 0% | 100% | 20% | 30% | 25% | 5% | 20% | 100% |  |  | 1 | 0.715
2061 | 0% | 0% | 100% | 0% | 0% | 100% | 20% | 30% | 25% | 5% | 20% | 100% |  |  | 1 | 0.715
2062 | 0% | 0% | 100% | 0% | 0% | 100% | 20% | 30% | 25% | 5% | 20% | 100% |  |  | 1 | 0.715
2063 | 0% | 0% | 100% | 0% | 0% | 100% | 20% | 30% | 25% | 5% | 20% | 100% |  |  | 1 | 0.715
2064 | 0% | 0% | 100% | 0% | 0% | 100% | 20% | 30% | 25% | 5% | 20% | 100% |  |  | 1 | 0.715
2065 | 0% | 0% | 100% | 0% | 0% | 100% | 20% | 30% | 25% | 5% | 20% | 100% |  |  | 1 | 0.715
2066 | 0% | 0% | 100% | 0% | 0% | 100% | 20% | 30% | 25% | 5% | 20% | 100% |  |  | 1 | 0.715
2067 | 0% | 0% | 100% | 0% | 0% | 100% | 20% | 30% | 25% | 5% | 20% | 100% |  |  | 1 | 0.715
2068 | 0% | 0% | 100% | 0% | 0% | 100% | 20% | 30% | 25% | 5% | 20% | 100% |  |  | 1 | 0.715
2069 | 0% | 0% | 100% | 0% | 0% | 100% | 20% | 30% | 25% | 5% | 20% | 100% |  |  | 1 | 0.715
2070 | 0% | 0% | 100% | 0% | 0% | 100% | 20% | 30% | 25% | 5% | 20% | 100% |  |  | 1 | 0.715
2071 | 0% | 0% | 100% | 0% | 0% | 100% | 20% | 30% | 25% | 5% | 20% | 100% |  |  | 1 | 0.715
2072 | 0% | 0% | 100% | 0% | 0% | 100% | 20% | 30% | 25% | 5% | 20% | 100% |  |  | 1 | 0.715
2073 | 0% | 0% | 100% | 0% | 0% | 100% | 20% | 30% | 25% | 5% | 20% | 100% |  |  | 1 | 0.715
2074 | 0% | 0% | 100% | 0% | 0% | 100% | 20% | 30% | 25% | 5% | 20% | 100% |  |  | 1 | 0.715
2075 | 0% | 0% | 100% | 0% | 0% | 100% | 20% | 30% | 25% | 5% | 20% | 100% |  |  | 1 | 0.715
2076 | 0% | 0% | 100% | 0% | 0% | 100% | 20% | 30% | 25% | 5% | 20% | 100% |  |  | 1 | 0.715
2077 | 0% | 0% | 100% | 0% | 0% | 100% | 20% | 30% | 25% | 5% | 20% | 100% |  |  | 1 | 0.715
2078 | 0% | 0% | 100% | 0% | 0% | 100% | 20% | 30% | 25% | 5% | 20% | 100% |  |  | 1 | 0.715
2079 | 0% | 0% | 100% | 0% | 0% | 100% | 20% | 30% | 25% | 5% | 20% | 100% |  |  | 1 | 0.715
2080 | 0% | 0% | 100% | 0% | 0% | 100% | 20% | 30% | 25% | 5% | 20% | 100% |  |  | 1 | 0.715
Note on C16: % of waste to site type: Enter value for % by waste to site type here (as a start) to quickly fill-in a fixed % by site type for all years.
Note on D16: % of waste to site type: Enter value for % by waste to site type here (as a start) to quickly fill-in a fixed % by site type for all years.
Note on E16: % of waste to site type: Enter value for % by waste to site type here (as a start) to quickly fill-in a fixed % by site type for all years.
Note on G16: % of waste to site type: Enter value for % by waste to site type here (as a start) to quickly fill-in a fixed % by site type for all years.
Note on I16: % of waste to site type: Enter value for % by waste to site type here (as a start) to quickly fill-in a fixed % by site type for all years.
Note on J16: % of waste to site type: Enter value for % by waste to site type here (as a start) to quickly fill-in a fixed % by site type for all years.
Note on K16: % of waste to site type: Enter value for % by waste to site type here (as a start) to quickly fill-in a fixed % by site type for all years.
Note on M16: % of waste to site type: Enter value for % by waste to site type here (as a start) to quickly fill-in a fixed % by site type for all years.

## Activity
| MSW activity data | [13 empty] | Industrial waste activity data | [5 empty] | Food waste | 43.5%
[21 empty] | Paper/cardboard | 12.9%
| Help and default regional values are given in the 2006 IPCC Guidelines. | [13 empty] | Enter GDP, waste generation rate, % to SWDS and distribution of waste between site types into the yellow cells. | [5 empty] | Wood | 9.9%
[15 empty] | Help and default regional values are given in the 2006 IPCC Guidelines. | [5 empty] | Textiles | 2.7%
[21 empty] | Rubber/Leather | 0.9%
[21 empty] | Plastic | 7.2%
|  | 6.21% | 43.5% | 12.9% | 0% | 0% | 9.9% | 2.7% | 0.9% | 7.2% | 3.3% | 4% | 15.6% | 100% | [6 empty] | Metal | 3.3%
|  |  | Composition of waste going to solid waste disposal sites | [17 empty] | Glass | 4%
Year | Total MSW | % to SWDS | Food Waste | Paper/ cardboard | Nappies | Garden/park | Wood | Textiles | Rubber and Leather | All Other, inert waste |  |  |  | Total | [6 empty] | Other | 15.6%
[10 empty] | Plastics | Metal | Glass | Other |  | Year | GDP | Waste generation rate | Total industrial waste | % to SWDS | Total to SWDS
| Gg | % | % | % | % | % | % | % | % | % | % | % | % | (=100%) |  | $ millions | Gg/$m GDP/yr | Gg | % | Gg
2000 | 18.6345 | 100% | 43.5% | 12.9% | 0% | 0% | 9.9% | 2.7% | 0.9% | 7.2% | 3.3% | 4% | 15.6% | 100% | 2000 | 0 | 5 | 0 | 100% | 0
2001 | 19.0194 | 100% | 43.5% | 12.9% | 0% | 0% | 9.9% | 2.7% | 0.9% | 7.2% | 3.3% | 4% | 15.6% | 100% | 2001 | 0 | 5 | 0 | 100% | 0
2002 | 11.8174 | 100% | 43.5% | 12.9% | 0% | 0% | 9.9% | 2.7% | 0.9% | 7.2% | 3.3% | 4% | 15.6% | 100% | 2002 | 0 | 5 | 0 | 100% | 0
2003 | 12.02 | 100% | 43.5% | 12.9% | 0% | 0% | 9.9% | 2.7% | 0.9% | 7.2% | 3.3% | 4% | 15.6% | 100% | 2003 | 0 | 5 | 0 | 100% | 0
2004 | 11.9454 | 100% | 43.5% | 12.9% | 0% | 0% | 9.9% | 2.7% | 0.9% | 7.2% | 3.3% | 4% | 15.6% | 100% | 2004 | 0 | 5 | 0 | 100% | 0
2005 | 12.3269 | 100% | 43.5% | 12.9% | 0% | 0% | 9.9% | 2.7% | 0.9% | 7.2% | 3.3% | 4% | 15.6% | 100% | 2005 | 0 | 5 | 0 | 100% | 0
2006 | 12.4584 | 100% | 43.5% | 12.9% | 0% | 0% | 9.9% | 2.7% | 0.9% | 7.2% | 3.3% | 4% | 15.6% | 100% | 2006 | 0 | 5 | 0 | 100% | 0
2007 | 12.5861 | 100% | 43.5% | 12.9% | 0% | 0% | 9.9% | 2.7% | 0.9% | 7.2% | 3.3% | 4% | 15.6% | 100% | 2007 | 0 | 5 | 0 | 100% | 0
2008 | 12.7085 | 100% | 43.5% | 12.9% | 0% | 0% | 9.9% | 2.7% | 0.9% | 7.2% | 3.3% | 4% | 15.6% | 100% | 2008 | 0 | 5 | 0 | 100% | 0
2009 | 12.8237 | 100% | 43.5% | 12.9% | 0% | 0% | 9.9% | 2.7% | 0.9% | 7.2% | 3.3% | 4% | 15.6% | 100% | 2009 | 0 | 5 | 0 | 100% | 0
2010 | 16.0166 | 100% | 43.5% | 12.9% | 0% | 0% | 9.9% | 2.7% | 0.9% | 7.2% | 3.3% | 4% | 15.6% | 100% | 2010 | 0 | 5 | 0 | 100% | 0
2011 | 15.0326 | 100% | 43.5% | 12.9% | 0% | 0% | 9.9% | 2.7% | 0.9% | 7.2% | 3.3% | 4% | 15.6% | 100% | 2011 | 0 | 5 | 0 | 100% | 0
2012 | 15.4327 | 100% | 43.5% | 12.9% | 0% | 0% | 9.9% | 2.7% | 0.9% | 7.2% | 3.3% | 4% | 15.6% | 100% | 2012 | 0 | 5 | 0 | 100% | 0
2013 | 15.8044 | 100% | 43.5% | 12.9% | 0% | 0% | 9.9% | 2.7% | 0.9% | 7.2% | 3.3% | 4% | 15.6% | 100% | 2013 | 0 | 5 | 0 | 100% | 0
2014 | 16.1954 | 100% | 43.5% | 12.9% | 0% | 0% | 9.9% | 2.7% | 0.9% | 7.2% | 3.3% | 4% | 15.6% | 100% | 2014 | 0 | 5 | 0 | 100% | 0
2015 | 16.5827 | 100% | 43.5% | 12.9% | 0% | 0% | 9.9% | 2.7% | 0.9% | 7.2% | 3.3% | 4% | 15.6% | 100% | 2015 | 0 | 5 | 0 | 100% | 0
2016 | 16.9595 | 100% | 43.5% | 12.9% | 0% | 0% | 9.9% | 2.7% | 0.9% | 7.2% | 3.3% | 4% | 15.6% | 100% | 2016 | 0 | 5 | 0 | 100% | 0
2017 | 16.835 | 100% | 43.5% | 12.9% | 0% | 0% | 9.9% | 2.7% | 0.9% | 7.2% | 3.3% | 4% | 15.6% | 100% | 2017 | 0 | 5 | 0 | 100% | 0
2018 | 17.7213 | 100% | 43.5% | 12.9% | 0% | 0% | 9.9% | 2.7% | 0.9% | 7.2% | 3.3% | 4% | 15.6% | 100% | 2018 | 0 | 5 | 0 | 100% | 0
2019 | 18.636 | 100% | 43.5% | 12.9% | 0% | 0% | 9.9% | 2.7% | 0.9% | 7.2% | 3.3% | 4% | 15.6% | 100% | 2019 | 0 | 5 | 0 | 100% | 0
2020 | 19.5794 | 100% | 43.5% | 12.9% | 0% | 0% | 9.9% | 2.7% | 0.9% | 7.2% | 3.3% | 4% | 15.6% | 100% | 2020 | 0 | 5 | 0 | 100% | 0
2021 | 20.552 | 100% | 43.5% | 12.9% | 0% | 0% | 9.9% | 2.7% | 0.9% | 7.2% | 3.3% | 4% | 15.6% | 100% | 2021 | 0 | 5 | 0 | 100% | 0
2022 | 21.5539 | 100% | 43.5% | 12.9% | 0% | 0% | 9.9% | 2.7% | 0.9% | 7.2% | 3.3% | 4% | 15.6% | 100% | 2022 | 0 | 5 | 0 | 100% | 0
2023 | 22.5855 | 100% | 43.5% | 12.9% | 0% | 0% | 9.9% | 2.7% | 0.9% | 7.2% | 3.3% | 4% | 15.6% | 100% | 2023 | 0 | 5 | 0 | 100% | 0
2024 | 23.6468 | 100% | 43.5% | 12.9% | 0% | 0% | 9.9% | 2.7% | 0.9% | 7.2% | 3.3% | 4% | 15.6% | 100% | 2024 | 0 | 5 | 0 | 100% | 0
2025 | 24.738 | 100% | 43.5% | 12.9% | 0% | 0% | 9.9% | 2.7% | 0.9% | 7.2% | 3.3% | 4% | 15.6% | 100% | 2025 | 0 | 5 | 0 | 100% | 0
2026 | 25.859 | 100% | 43.5% | 12.9% | 0% | 0% | 9.9% | 2.7% | 0.9% | 7.2% | 3.3% | 4% | 15.6% | 100% | 2026 | 0 | 5 | 0 | 100% | 0
2027 | 27.0098 | 100% | 43.5% | 12.9% | 0% | 0% | 9.9% | 2.7% | 0.9% | 7.2% | 3.3% | 4% | 15.6% | 100% | 2027 | 0 | 5 | 0 | 100% | 0
2028 | 28.1903 | 100% | 43.5% | 12.9% | 0% | 0% | 9.9% | 2.7% | 0.9% | 7.2% | 3.3% | 4% | 15.6% | 100% | 2028 | 0 | 5 | 0 | 100% | 0
2029 | 29.4 | 100% | 43.5% | 12.9% | 0% | 0% | 9.9% | 2.7% | 0.9% | 7.2% | 3.3% | 4% | 15.6% | 100% | 2029 | 0 | 5 | 0 | 100% | 0
2030 | 30.6604 | 100% | 43.5% | 12.9% | 0% | 0% | 9.9% | 2.7% | 0.9% | 7.2% | 3.3% | 4% | 15.6% | 100% | 2030 | 0 | 5 | 0 | 100% | 0
2031 |  | 100% | 43.5% | 12.9% | 0% | 0% | 9.9% | 2.7% | 0.9% | 7.2% | 3.3% | 4% | 15.6% | 100% | 2031 | 0 | 5 | 0 | 100% | 0
2032 |  | 100% | 43.5% | 12.9% | 0% | 0% | 9.9% | 2.7% | 0.9% | 7.2% | 3.3% | 4% | 15.6% | 100% | 2032 | 0 | 5 | 0 | 100% | 0
2033 |  | 100% | 43.5% | 12.9% | 0% | 0% | 9.9% | 2.7% | 0.9% | 7.2% | 3.3% | 4% | 15.6% | 100% | 2033 | 0 | 5 | 0 | 100% | 0
2034 |  | 100% | 43.5% | 12.9% | 0% | 0% | 9.9% | 2.7% | 0.9% | 7.2% | 3.3% | 4% | 15.6% | 100% | 2034 | 0 | 5 | 0 | 100% | 0
2035 |  | 100% | 43.5% | 12.9% | 0% | 0% | 9.9% | 2.7% | 0.9% | 7.2% | 3.3% | 4% | 15.6% | 100% | 2035 | 0 | 5 | 0 | 100% | 0
2036 |  | 100% | 43.5% | 12.9% | 0% | 0% | 9.9% | 2.7% | 0.9% | 7.2% | 3.3% | 4% | 15.6% | 100% | 2036 | 0 | 5 | 0 | 100% | 0
2037 |  | 100% | 43.5% | 12.9% | 0% | 0% | 9.9% | 2.7% | 0.9% | 7.2% | 3.3% | 4% | 15.6% | 100% | 2037 | 0 | 5 | 0 | 100% | 0
2038 |  | 100% | 43.5% | 12.9% | 0% | 0% | 9.9% | 2.7% | 0.9% | 7.2% | 3.3% | 4% | 15.6% | 100% | 2038 | 0 | 5 | 0 | 100% | 0
2039 |  | 100% | 43.5% | 12.9% | 0% | 0% | 9.9% | 2.7% | 0.9% | 7.2% | 3.3% | 4% | 15.6% | 100% | 2039 | 0 | 5 | 0 | 100% | 0
2040 |  | 100% | 43.5% | 12.9% | 0% | 0% | 9.9% | 2.7% | 0.9% | 7.2% | 3.3% | 4% | 15.6% | 100% | 2040 | 0 | 5 | 0 | 100% | 0
2041 |  | 100% | 43.5% | 12.9% | 0% | 0% | 9.9% | 2.7% | 0.9% | 7.2% | 3.3% | 4% | 15.6% | 100% | 2041 | 0 | 5 | 0 | 100% | 0
2042 |  | 100% | 43.5% | 12.9% | 0% | 0% | 9.9% | 2.7% | 0.9% | 7.2% | 3.3% | 4% | 15.6% | 100% | 2042 | 0 | 5 | 0 | 100% | 0
2043 |  | 100% | 43.5% | 12.9% | 0% | 0% | 9.9% | 2.7% | 0.9% | 7.2% | 3.3% | 4% | 15.6% | 100% | 2043 | 0 | 5 | 0 | 100% | 0
2044 |  | 100% | 43.5% | 12.9% | 0% | 0% | 9.9% | 2.7% | 0.9% | 7.2% | 3.3% | 4% | 15.6% | 100% | 2044 | 0 | 5 | 0 | 100% | 0
2045 |  | 100% | 43.5% | 12.9% | 0% | 0% | 9.9% | 2.7% | 0.9% | 7.2% | 3.3% | 4% | 15.6% | 100% | 2045 | 0 | 5 | 0 | 100% | 0
2046 |  | 100% | 43.5% | 12.9% | 0% | 0% | 9.9% | 2.7% | 0.9% | 7.2% | 3.3% | 4% | 15.6% | 100% | 2046 | 0 | 5 | 0 | 100% | 0
2047 |  | 100% | 43.5% | 12.9% | 0% | 0% | 9.9% | 2.7% | 0.9% | 7.2% | 3.3% | 4% | 15.6% | 100% | 2047 | 0 | 5 | 0 | 100% | 0
2048 |  | 100% | 43.5% | 12.9% | 0% | 0% | 9.9% | 2.7% | 0.9% | 7.2% | 3.3% | 4% | 15.6% | 100% | 2048 | 0 | 5 | 0 | 100% | 0
2049 |  | 100% | 43.5% | 12.9% | 0% | 0% | 9.9% | 2.7% | 0.9% | 7.2% | 3.3% | 4% | 15.6% | 100% | 2049 | 0 | 5 | 0 | 100% | 0
2050 |  | 100% | 43.5% | 12.9% | 0% | 0% | 9.9% | 2.7% | 0.9% | 7.2% | 3.3% | 4% | 15.6% | 100% | 2050 | 0 | 5 | 0 | 100% | 0
2051 |  | 100% | 43.5% | 12.9% | 0% | 0% | 9.9% | 2.7% | 0.9% | 7.2% | 3.3% | 4% | 15.6% | 100% | 2051 | 0 | 5 | 0 | 100% | 0
2052 |  | 100% | 43.5% | 12.9% | 0% | 0% | 9.9% | 2.7% | 0.9% | 7.2% | 3.3% | 4% | 15.6% | 100% | 2052 | 0 | 5 | 0 | 100% | 0
2053 |  | 100% | 43.5% | 12.9% | 0% | 0% | 9.9% | 2.7% | 0.9% | 7.2% | 3.3% | 4% | 15.6% | 100% | 2053 | 0 | 5 | 0 | 100% | 0
2054 |  | 100% | 43.5% | 12.9% | 0% | 0% | 9.9% | 2.7% | 0.9% | 7.2% | 3.3% | 4% | 15.6% | 100% | 2054 | 0 | 5 | 0 | 100% | 0
2055 |  | 100% | 43.5% | 12.9% | 0% | 0% | 9.9% | 2.7% | 0.9% | 7.2% | 3.3% | 4% | 15.6% | 100% | 2055 | 0 | 5 | 0 | 100% | 0
2056 |  | 100% | 43.5% | 12.9% | 0% | 0% | 9.9% | 2.7% | 0.9% | 7.2% | 3.3% | 4% | 15.6% | 100% | 2056 | 0 | 5 | 0 | 100% | 0
2057 |  | 100% | 43.5% | 12.9% | 0% | 0% | 9.9% | 2.7% | 0.9% | 7.2% | 3.3% | 4% | 15.6% | 100% | 2057 | 0 | 5 | 0 | 100% | 0
2058 |  | 100% | 43.5% | 12.9% | 0% | 0% | 9.9% | 2.7% | 0.9% | 7.2% | 3.3% | 4% | 15.6% | 100% | 2058 | 0 | 5 | 0 | 100% | 0
2059 |  | 100% | 43.5% | 12.9% | 0% | 0% | 9.9% | 2.7% | 0.9% | 7.2% | 3.3% | 4% | 15.6% | 100% | 2059 | 0 | 5 | 0 | 100% | 0
2060 |  | 100% | 43.5% | 12.9% | 0% | 0% | 9.9% | 2.7% | 0.9% | 7.2% | 3.3% | 4% | 15.6% | 100% | 2060 | 0 | 5 | 0 | 100% | 0
2061 |  | 100% | 43.5% | 12.9% | 0% | 0% | 9.9% | 2.7% | 0.9% | 7.2% | 3.3% | 4% | 15.6% | 100% | 2061 | 0 | 5 | 0 | 100% | 0
2062 |  | 100% | 43.5% | 12.9% | 0% | 0% | 9.9% | 2.7% | 0.9% | 7.2% | 3.3% | 4% | 15.6% | 100% | 2062 | 0 | 5 | 0 | 100% | 0
2063 |  | 100% | 43.5% | 12.9% | 0% | 0% | 9.9% | 2.7% | 0.9% | 7.2% | 3.3% | 4% | 15.6% | 100% | 2063 | 0 | 5 | 0 | 100% | 0
2064 |  | 100% | 43.5% | 12.9% | 0% | 0% | 9.9% | 2.7% | 0.9% | 7.2% | 3.3% | 4% | 15.6% | 100% | 2064 | 0 | 5 | 0 | 100% | 0
2065 |  | 100% | 43.5% | 12.9% | 0% | 0% | 9.9% | 2.7% | 0.9% | 7.2% | 3.3% | 4% | 15.6% | 100% | 2065 | 0 | 5 | 0 | 100% | 0
2066 |  | 100% | 43.5% | 12.9% | 0% | 0% | 9.9% | 2.7% | 0.9% | 7.2% | 3.3% | 4% | 15.6% | 100% | 2066 | 0 | 5 | 0 | 100% | 0
2067 |  | 100% | 43.5% | 12.9% | 0% | 0% | 9.9% | 2.7% | 0.9% | 7.2% | 3.3% | 4% | 15.6% | 100% | 2067 | 0 | 5 | 0 | 100% | 0
2068 |  | 100% | 43.5% | 12.9% | 0% | 0% | 9.9% | 2.7% | 0.9% | 7.2% | 3.3% | 4% | 15.6% | 100% | 2068 | 0 | 5 | 0 | 100% | 0
2069 |  | 100% | 43.5% | 12.9% | 0% | 0% | 9.9% | 2.7% | 0.9% | 7.2% | 3.3% | 4% | 15.6% | 100% | 2069 | 0 | 5 | 0 | 100% | 0
2070 |  | 100% | 43.5% | 12.9% | 0% | 0% | 9.9% | 2.7% | 0.9% | 7.2% | 3.3% | 4% | 15.6% | 100% | 2070 | 0 | 5 | 0 | 100% | 0
2071 |  | 100% | 43.5% | 12.9% | 0% | 0% | 9.9% | 2.7% | 0.9% | 7.2% | 3.3% | 4% | 15.6% | 100% | 2071 | 0 | 5 | 0 | 100% | 0
2072 |  | 100% | 43.5% | 12.9% | 0% | 0% | 9.9% | 2.7% | 0.9% | 7.2% | 3.3% | 4% | 15.6% | 100% | 2072 | 0 | 5 | 0 | 100% | 0
2073 |  | 100% | 43.5% | 12.9% | 0% | 0% | 9.9% | 2.7% | 0.9% | 7.2% | 3.3% | 4% | 15.6% | 100% | 2073 | 0 | 5 | 0 | 100% | 0
2074 |  | 100% | 43.5% | 12.9% | 0% | 0% | 9.9% | 2.7% | 0.9% | 7.2% | 3.3% | 4% | 15.6% | 100% | 2074 | 0 | 5 | 0 | 100% | 0
2075 |  | 100% | 43.5% | 12.9% | 0% | 0% | 9.9% | 2.7% | 0.9% | 7.2% | 3.3% | 4% | 15.6% | 100% | 2075 | 0 | 5 | 0 | 100% | 0
2076 |  | 100% | 43.5% | 12.9% | 0% | 0% | 9.9% | 2.7% | 0.9% | 7.2% | 3.3% | 4% | 15.6% | 100% | 2076 | 0 | 5 | 0 | 100% | 0
2077 |  | 100% | 43.5% | 12.9% | 0% | 0% | 9.9% | 2.7% | 0.9% | 7.2% | 3.3% | 4% | 15.6% | 100% | 2077 | 0 | 5 | 0 | 100% | 0
2078 |  | 100% | 43.5% | 12.9% | 0% | 0% | 9.9% | 2.7% | 0.9% | 7.2% | 3.3% | 4% | 15.6% | 100% | 2078 | 0 | 5 | 0 | 100% | 0
2079 |  | 100% | 43.5% | 12.9% | 0% | 0% | 9.9% | 2.7% | 0.9% | 7.2% | 3.3% | 4% | 15.6% | 100% | 2079 | 0 | 5 | 0 | 100% | 0
2080 |  | 100% | 43.5% | 12.9% | 0% | 0% | 9.9% | 2.7% | 0.9% | 7.2% | 3.3% | 4% | 15.6% | 100% | 2080 | 0 | 5 | 0 | 100% | 0
Note on E9: This should be the composition of the waste entering the disposal sites, after any removal of material for recycling etc. Other categories, e.g. street sweepings, should be re-categorised into the columns below (see guidance).
Note on C10: user: data yg lebih akurat yaitu data berat sampah yang masuk TPA
Note on L10: Inert waste are wastes that do not contain degradable organic carbon (i.e., DOC=0). E.g., plastic, glass, metal etc.
Note on W11: Enter the percentage of waste generated which goes to solid waste disposal sites
Note on C12: 1 gigagram (Gg) is 1000 tonnes
Note on V12: 1 gigagram (Gg) is 1000 tonnes

## Dry_Matter_Content
Dry Matter Content
Fill in dry matter content of each waste composition (in %)
Year | Food waste | Paper / cardboard | Nappies | Garden / park | Wood | Textiles | Rubber and Leather | Plastics | Metal | Glass | Other | Sludge | Bulk MSW | Industrial
| % | % | % | % | % | % | % | % | % | % | % | % | % | %
2000 | 59% | 44% | 44% | 57% | 57% | 73% | 89% | 57% | 97% | 66% | 95% | 0% | 0% | 0%
2001 | 59% | 44% | 44% | 57% | 57% | 73% | 89% | 57% | 97% | 66% | 95% | 0% | 0% | 0%
2002 | 59% | 44% | 44% | 57% | 57% | 73% | 89% | 57% | 97% | 66% | 95% | 0% | 0% | 0%
2003 | 59% | 44% | 44% | 57% | 57% | 73% | 89% | 57% | 97% | 66% | 95% | 0% | 0% | 0%
2004 | 59% | 44% | 44% | 57% | 57% | 73% | 89% | 57% | 97% | 66% | 95% | 0% | 0% | 0%
2005 | 59% | 44% | 44% | 57% | 57% | 73% | 89% | 57% | 97% | 66% | 95% | 0% | 0% | 0%
2006 | 59% | 44% | 44% | 57% | 57% | 73% | 89% | 57% | 97% | 66% | 95% | 0% | 0% | 0%
2007 | 59% | 44% | 44% | 57% | 57% | 73% | 89% | 57% | 97% | 66% | 95% | 0% | 0% | 0%
2008 | 59% | 44% | 44% | 57% | 57% | 73% | 89% | 57% | 97% | 66% | 95% | 0% | 0% | 0%
2009 | 59% | 44% | 44% | 57% | 57% | 73% | 89% | 57% | 97% | 66% | 95% | 0% | 0% | 0%
2010 | 59% | 44% | 44% | 57% | 57% | 73% | 89% | 57% | 97% | 66% | 95% | 0% | 0% | 0%
2011 | 59% | 44% | 44% | 57% | 57% | 73% | 89% | 57% | 97% | 66% | 95% | 0% | 0% | 0%
2012 | 59% | 44% | 44% | 57% | 57% | 73% | 89% | 57% | 97% | 66% | 95% | 0% | 0% | 0%
2013 | 59% | 44% | 44% | 57% | 57% | 73% | 89% | 57% | 97% | 66% | 95% | 0% | 0% | 0%
2014 | 59% | 44% | 44% | 57% | 57% | 73% | 89% | 57% | 97% | 66% | 95% | 0% | 0% | 0%
2015 | 59% | 44% | 44% | 57% | 57% | 73% | 89% | 57% | 97% | 66% | 95% | 0% | 0% | 0%
2016 | 59% | 44% | 44% | 57% | 57% | 73% | 89% | 57% | 97% | 66% | 95% | 0% | 0% | 0%
2017 | 59% | 44% | 44% | 57% | 57% | 73% | 89% | 57% | 97% | 66% | 95% | 0% | 0% | 0%
2018 | 59% | 44% | 44% | 57% | 57% | 73% | 89% | 57% | 97% | 66% | 95% | 0% | 0% | 0%
2019 | 59% | 44% | 44% | 57% | 57% | 73% | 89% | 57% | 97% | 66% | 95% | 0% | 0% | 0%
2020 | 59% | 44% | 44% | 57% | 57% | 73% | 89% | 57% | 97% | 66% | 95% | 0% | 0% | 0%
2021 | 59% | 44% | 44% | 57% | 57% | 73% | 89% | 57% | 97% | 66% | 95% | 0% | 0% | 0%
2022 | 59% | 44% | 44% | 57% | 57% | 73% | 89% | 57% | 97% | 66% | 95% | 0% | 0% | 0%
2023 | 59% | 44% | 44% | 57% | 57% | 73% | 89% | 57% | 97% | 66% | 95% | 0% | 0% | 0%
2024 | 59% | 44% | 44% | 57% | 57% | 73% | 89% | 57% | 97% | 66% | 95% | 0% | 0% | 0%
2025 | 59% | 44% | 44% | 57% | 57% | 73% | 89% | 57% | 97% | 66% | 95% | 0% | 0% | 0%
2026 | 59% | 44% | 44% | 57% | 57% | 73% | 89% | 57% | 97% | 66% | 95% | 0% | 0% | 0%
2027 | 59% | 44% | 44% | 57% | 57% | 73% | 89% | 57% | 97% | 66% | 95% | 0% | 0% | 0%
2028 | 59% | 44% | 44% | 57% | 57% | 73% | 89% | 57% | 97% | 66% | 95% | 0% | 0% | 0%
2029 | 59% | 44% | 44% | 57% | 57% | 73% | 89% | 57% | 97% | 66% | 95% | 0% | 0% | 0%
2030 | 59% | 44% | 44% | 57% | 57% | 73% | 89% | 57% | 97% | 66% | 95% | 0% | 0% | 0%
2031 | 59% | 44% | 44% | 57% | 57% | 73% | 89% | 57% | 97% | 66% | 95% | 0% | 0% | 0%
2032 | 59% | 44% | 44% | 57% | 57% | 73% | 89% | 57% | 97% | 66% | 95% | 0% | 0% | 0%
2033 | 59% | 44% | 44% | 57% | 57% | 73% | 89% | 57% | 97% | 66% | 95% | 0% | 0% | 0%
2034 | 59% | 44% | 44% | 57% | 57% | 73% | 89% | 57% | 97% | 66% | 95% | 0% | 0% | 0%
2035 | 59% | 44% | 44% | 57% | 57% | 73% | 89% | 57% | 97% | 66% | 95% | 0% | 0% | 0%
2036 | 59% | 44% | 44% | 57% | 57% | 73% | 89% | 57% | 97% | 66% | 95% | 0% | 0% | 0%
2037 | 59% | 44% | 44% | 57% | 57% | 73% | 89% | 57% | 97% | 66% | 95% | 0% | 0% | 0%
2038 | 59% | 44% | 44% | 57% | 57% | 73% | 89% | 57% | 97% | 66% | 95% | 0% | 0% | 0%
2039 | 59% | 44% | 44% | 57% | 57% | 73% | 89% | 57% | 97% | 66% | 95% | 0% | 0% | 0%
2040 | 59% | 44% | 44% | 57% | 57% | 73% | 89% | 57% | 97% | 66% | 95% | 0% | 0% | 0%
2041 | 59% | 44% | 44% | 57% | 57% | 73% | 89% | 57% | 97% | 66% | 95% | 0% | 0% | 0%
2042 | 59% | 44% | 44% | 57% | 57% | 73% | 89% | 57% | 97% | 66% | 95% | 0% | 0% | 0%
2043 | 59% | 44% | 44% | 57% | 57% | 73% | 89% | 57% | 97% | 66% | 95% | 0% | 0% | 0%
2044 | 59% | 44% | 44% | 57% | 57% | 73% | 89% | 57% | 97% | 66% | 95% | 0% | 0% | 0%
2045 | 59% | 44% | 44% | 57% | 57% | 73% | 89% | 57% | 97% | 66% | 95% | 0% | 0% | 0%
2046 | 59% | 44% | 44% | 57% | 57% | 73% | 89% | 57% | 97% | 66% | 95% | 0% | 0% | 0%
2047 | 59% | 44% | 44% | 57% | 57% | 73% | 89% | 57% | 97% | 66% | 95% | 0% | 0% | 0%
2048 | 59% | 44% | 44% | 57% | 57% | 73% | 89% | 57% | 97% | 66% | 95% | 0% | 0% | 0%
2049 | 59% | 44% | 44% | 57% | 57% | 73% | 89% | 57% | 97% | 66% | 95% | 0% | 0% | 0%
2050 | 59% | 44% | 44% | 57% | 57% | 73% | 89% | 57% | 97% | 66% | 95% | 0% | 0% | 0%
2051 | 59% | 44% | 44% | 57% | 57% | 73% | 89% | 57% | 97% | 66% | 95% | 0% | 0% | 0%
2052 | 59% | 44% | 44% | 57% | 57% | 73% | 89% | 57% | 97% | 66% | 95% | 0% | 0% | 0%
2053 | 59% | 44% | 44% | 57% | 57% | 73% | 89% | 57% | 97% | 66% | 95% | 0% | 0% | 0%
2054 | 59% | 44% | 44% | 57% | 57% | 73% | 89% | 57% | 97% | 66% | 95% | 0% | 0% | 0%
2055 | 59% | 44% | 44% | 57% | 57% | 73% | 89% | 57% | 97% | 66% | 95% | 0% | 0% | 0%
2056 | 59% | 44% | 44% | 57% | 57% | 73% | 89% | 57% | 97% | 66% | 95% | 0% | 0% | 0%
2057 | 59% | 44% | 44% | 57% | 57% | 73% | 89% | 57% | 97% | 66% | 95% | 0% | 0% | 0%
2058 | 59% | 44% | 44% | 57% | 57% | 73% | 89% | 57% | 97% | 66% | 95% | 0% | 0% | 0%
2059 | 59% | 44% | 44% | 57% | 57% | 73% | 89% | 57% | 97% | 66% | 95% | 0% | 0% | 0%
2060 | 59% | 44% | 44% | 57% | 57% | 73% | 89% | 57% | 97% | 66% | 95% | 0% | 0% | 0%
2061 | 59% | 44% | 44% | 57% | 57% | 73% | 89% | 57% | 97% | 66% | 95% | 0% | 0% | 0%
2062 | 59% | 44% | 44% | 57% | 57% | 73% | 89% | 57% | 97% | 66% | 95% | 0% | 0% | 0%
2063 | 59% | 44% | 44% | 57% | 57% | 73% | 89% | 57% | 97% | 66% | 95% | 0% | 0% | 0%
2064 | 59% | 44% | 44% | 57% | 57% | 73% | 89% | 57% | 97% | 66% | 95% | 0% | 0% | 0%
2065 | 59% | 44% | 44% | 57% | 57% | 73% | 89% | 57% | 97% | 66% | 95% | 0% | 0% | 0%
2066 | 59% | 44% | 44% | 57% | 57% | 73% | 89% | 57% | 97% | 66% | 95% | 0% | 0% | 0%
2067 | 59% | 44% | 44% | 57% | 57% | 73% | 89% | 57% | 97% | 66% | 95% | 0% | 0% | 0%
2068 | 59% | 44% | 44% | 57% | 57% | 73% | 89% | 57% | 97% | 66% | 95% | 0% | 0% | 0%
2069 | 59% | 44% | 44% | 57% | 57% | 73% | 89% | 57% | 97% | 66% | 95% | 0% | 0% | 0%
2070 | 59% | 44% | 44% | 57% | 57% | 73% | 89% | 57% | 97% | 66% | 95% | 0% | 0% | 0%
2071 | 59% | 44% | 44% | 57% | 57% | 73% | 89% | 57% | 97% | 66% | 95% | 0% | 0% | 0%
2072 | 59% | 44% | 44% | 57% | 57% | 73% | 89% | 57% | 97% | 66% | 95% | 0% | 0% | 0%
2073 | 59% | 44% | 44% | 57% | 57% | 73% | 89% | 57% | 97% | 66% | 95% | 0% | 0% | 0%
2074 | 59% | 44% | 44% | 57% | 57% | 73% | 89% | 57% | 97% | 66% | 95% | 0% | 0% | 0%
2075 | 59% | 44% | 44% | 57% | 57% | 73% | 89% | 57% | 97% | 66% | 95% | 0% | 0% | 0%
2076 | 59% | 44% | 44% | 57% | 57% | 73% | 89% | 57% | 97% | 66% | 95% | 0% | 0% | 0%
2077 | 59% | 44% | 44% | 57% | 57% | 73% | 89% | 57% | 97% | 66% | 95% | 0% | 0% | 0%
2078 | 59% | 44% | 44% | 57% | 57% | 73% | 89% | 57% | 97% | 66% | 95% | 0% | 0% | 0%
2079 | 59% | 44% | 44% | 57% | 57% | 73% | 89% | 57% | 97% | 66% | 95% | 0% | 0% | 0%
2080 | 59% | 44% | 44% | 57% | 57% | 73% | 89% | 57% | 97% | 66% | 95% | 0% | 0% | 0%

## Amnt_Deposited
| Amount deposited data |  |  |  |  | City | Paser
[6 empty] | Province | Kalimantan Timur
[6 empty] | Country | Indonesia
Countries with good inventory data:
Enter those data onto this sheet.
Amounts deposited in SWDS
| Food Waste | Paper | Nappies | Garden | Wood | Textiles | Rubber and Leather | All Other, inert waste |  |  |  | Sludge | Deposited MSW | Industrial
Year | [7 empty] | Plastics | Metal | Glass | Other
| Gg | Gg | Gg | Gg | Gg | Gg | Gg | Gg | Gg | Gg | Gg | Gg | Gg | Gg
2000 | 8.106 | 2.4038 | 0 | 0 | 1.8448 | 0.50313 | 0.16771 | 1.3417 | 0.61494 | 0.74538 | 2.907 | 0 | 18.6345 | 0
2001 | 8.2734 | 2.4535 | 0 | 0 | 1.8829 | 0.51352 | 0.17117 | 1.3694 | 0.62764 | 0.76078 | 2.967 | 0 | 19.0194 | 0
2002 | 5.1406 | 1.5244 | 0 | 0 | 1.1699 | 0.31907 | 0.10636 | 0.85085 | 0.38997 | 0.4727 | 1.8435 | 0 | 11.8174 | 0
2003 | 5.2287 | 1.5506 | 0 | 0 | 1.19 | 0.32454 | 0.10818 | 0.86544 | 0.39666 | 0.4808 | 1.8751 | 0 | 12.02 | 0
2004 | 5.1963 | 1.541 | 0 | 0 | 1.1826 | 0.32253 | 0.10751 | 0.86007 | 0.3942 | 0.47782 | 1.8635 | 0 | 11.9454 | 0
2005 | 5.3622 | 1.5902 | 0 | 0 | 1.2204 | 0.33283 | 0.11094 | 0.88754 | 0.40679 | 0.49308 | 1.923 | 0 | 12.3269 | 0
2006 | 5.4194 | 1.6071 | 0 | 0 | 1.2334 | 0.33638 | 0.11213 | 0.89701 | 0.41113 | 0.49834 | 1.9435 | 0 | 12.4584 | 0
2007 | 5.475 | 1.6236 | 0 | 0 | 1.246 | 0.33983 | 0.11328 | 0.9062 | 0.41534 | 0.50345 | 1.9634 | 0 | 12.5861 | 0
2008 | 5.5282 | 1.6394 | 0 | 0 | 1.2581 | 0.34313 | 0.11438 | 0.91501 | 0.41938 | 0.50834 | 1.9825 | 0 | 12.7085 | 0
2009 | 5.5783 | 1.6543 | 0 | 0 | 1.2695 | 0.34624 | 0.11541 | 0.92331 | 0.42318 | 0.51295 | 2.0005 | 0 | 12.8237 | 0
2010 | 6.9672 | 2.0661 | 0 | 0 | 1.5856 | 0.43245 | 0.14415 | 1.1532 | 0.52855 | 0.64067 | 2.4986 | 0 | 16.0166 | 0
2011 | 6.5392 | 1.9392 | 0 | 0 | 1.4882 | 0.40588 | 0.13529 | 1.0824 | 0.49608 | 0.60131 | 2.3451 | 0 | 15.0326 | 0
2012 | 6.7132 | 1.9908 | 0 | 0 | 1.5278 | 0.41668 | 0.13889 | 1.1112 | 0.50928 | 0.61731 | 2.4075 | 0 | 15.4327 | 0
2013 | 6.8749 | 2.0388 | 0 | 0 | 1.5646 | 0.42672 | 0.14224 | 1.1379 | 0.52155 | 0.63218 | 2.4655 | 0 | 15.8044 | 0
2014 | 7.045 | 2.0892 | 0 | 0 | 1.6033 | 0.43728 | 0.14576 | 1.1661 | 0.53445 | 0.64782 | 2.5265 | 0 | 16.1954 | 0
2015 | 7.2135 | 2.1392 | 0 | 0 | 1.6417 | 0.44773 | 0.14924 | 1.194 | 0.54723 | 0.66331 | 2.5869 | 0 | 16.5827 | 0
2016 | 7.3774 | 2.1878 | 0 | 0 | 1.679 | 0.45791 | 0.15264 | 1.2211 | 0.55966 | 0.67838 | 2.6457 | 0 | 16.9595 | 0
2017 | 7.3232 | 2.1717 | 0 | 0 | 1.6667 | 0.45455 | 0.15152 | 1.2121 | 0.55556 | 0.6734 | 2.6263 | 0 | 16.835 | 0
2018 | 7.7088 | 2.286 | 0 | 0 | 1.7544 | 0.47848 | 0.15949 | 1.2759 | 0.5848 | 0.70885 | 2.7645 | 0 | 17.7213 | 0
2019 | 8.1067 | 2.404 | 0 | 0 | 1.845 | 0.50317 | 0.16772 | 1.3418 | 0.61499 | 0.74544 | 2.9072 | 0 | 18.636 | 0
2020 | 8.5171 | 2.5257 | 0 | 0 | 1.9384 | 0.52864 | 0.17621 | 1.4097 | 0.64612 | 0.78318 | 3.0544 | 0 | 19.5794 | 0
2021 | 8.9401 | 2.6512 | 0 | 0 | 2.0346 | 0.5549 | 0.18497 | 1.4797 | 0.67822 | 0.82208 | 3.2061 | 0 | 20.552 | 0
2022 | 9.376 | 2.7805 | 0 | 0 | 2.1338 | 0.58196 | 0.19399 | 1.5519 | 0.71128 | 0.86216 | 3.3624 | 0 | 21.5539 | 0
2023 | 9.8247 | 2.9135 | 0 | 0 | 2.236 | 0.60981 | 0.20327 | 1.6262 | 0.74532 | 0.90342 | 3.5233 | 0 | 22.5855 | 0
2024 | 10.2864 | 3.0504 | 0 | 0 | 2.341 | 0.63846 | 0.21282 | 1.7026 | 0.78034 | 0.94587 | 3.6889 | 0 | 23.6468 | 0
2025 | 10.761 | 3.1912 | 0 | 0 | 2.4491 | 0.66793 | 0.22264 | 1.7811 | 0.81635 | 0.98952 | 3.8591 | 0 | 24.738 | 0
2026 | 11.2487 | 3.3358 | 0 | 0 | 2.56 | 0.69819 | 0.23273 | 1.8618 | 0.85335 | 1.0344 | 4.034 | 0 | 25.859 | 0
2027 | 11.7493 | 3.4843 | 0 | 0 | 2.674 | 0.72927 | 0.24309 | 1.9447 | 0.89132 | 1.0804 | 4.2135 | 0 | 27.0098 | 0
2028 | 12.2628 | 3.6365 | 0 | 0 | 2.7908 | 0.76114 | 0.25371 | 2.0297 | 0.93028 | 1.1276 | 4.3977 | 0 | 28.1903 | 0
2029 | 12.789 | 3.7926 | 0 | 0 | 2.9106 | 0.7938 | 0.2646 | 2.1168 | 0.9702 | 1.176 | 4.5864 | 0 | 29.4 | 0
2030 | 13.3373 | 3.9552 | 0 | 0 | 3.0354 | 0.82783 | 0.27594 | 2.2075 | 1.0118 | 1.2264 | 4.783 | 0 | 30.6604 | 0
2031 | 0 | 0 | 0 | 0 | 0 | 0 | 0 | 0 | 0 | 0 | 0 | 0 | 0 | 0
2032 | 0 | 0 | 0 | 0 | 0 | 0 | 0 | 0 | 0 | 0 | 0 | 0 | 0 | 0
2033 | 0 | 0 | 0 | 0 | 0 | 0 | 0 | 0 | 0 | 0 | 0 | 0 | 0 | 0
2034 | 0 | 0 | 0 | 0 | 0 | 0 | 0 | 0 | 0 | 0 | 0 | 0 | 0 | 0
2035 | 0 | 0 | 0 | 0 | 0 | 0 | 0 | 0 | 0 | 0 | 0 | 0 | 0 | 0
2036 | 0 | 0 | 0 | 0 | 0 | 0 | 0 | 0 | 0 | 0 | 0 | 0 | 0 | 0
2037 | 0 | 0 | 0 | 0 | 0 | 0 | 0 | 0 | 0 | 0 | 0 | 0 | 0 | 0
2038 | 0 | 0 | 0 | 0 | 0 | 0 | 0 | 0 | 0 | 0 | 0 | 0 | 0 | 0
2039 | 0 | 0 | 0 | 0 | 0 | 0 | 0 | 0 | 0 | 0 | 0 | 0 | 0 | 0
2040 | 0 | 0 | 0 | 0 | 0 | 0 | 0 | 0 | 0 | 0 | 0 | 0 | 0 | 0
2041 | 0 | 0 | 0 | 0 | 0 | 0 | 0 | 0 | 0 | 0 | 0 | 0 | 0 | 0
2042 | 0 | 0 | 0 | 0 | 0 | 0 | 0 | 0 | 0 | 0 | 0 | 0 | 0 | 0
2043 | 0 | 0 | 0 | 0 | 0 | 0 | 0 | 0 | 0 | 0 | 0 | 0 | 0 | 0
2044 | 0 | 0 | 0 | 0 | 0 | 0 | 0 | 0 | 0 | 0 | 0 | 0 | 0 | 0
2045 | 0 | 0 | 0 | 0 | 0 | 0 | 0 | 0 | 0 | 0 | 0 | 0 | 0 | 0
2046 | 0 | 0 | 0 | 0 | 0 | 0 | 0 | 0 | 0 | 0 | 0 | 0 | 0 | 0
2047 | 0 | 0 | 0 | 0 | 0 | 0 | 0 | 0 | 0 | 0 | 0 | 0 | 0 | 0
2048 | 0 | 0 | 0 | 0 | 0 | 0 | 0 | 0 | 0 | 0 | 0 | 0 | 0 | 0
2049 | 0 | 0 | 0 | 0 | 0 | 0 | 0 | 0 | 0 | 0 | 0 | 0 | 0 | 0
2050 | 0 | 0 | 0 | 0 | 0 | 0 | 0 | 0 | 0 | 0 | 0 | 0 | 0 | 0
2051 | 0 | 0 | 0 | 0 | 0 | 0 | 0 | 0 | 0 | 0 | 0 | 0 | 0 | 0
2052 | 0 | 0 | 0 | 0 | 0 | 0 | 0 | 0 | 0 | 0 | 0 | 0 | 0 | 0
2053 | 0 | 0 | 0 | 0 | 0 | 0 | 0 | 0 | 0 | 0 | 0 | 0 | 0 | 0
2054 | 0 | 0 | 0 | 0 | 0 | 0 | 0 | 0 | 0 | 0 | 0 | 0 | 0 | 0
2055 | 0 | 0 | 0 | 0 | 0 | 0 | 0 | 0 | 0 | 0 | 0 | 0 | 0 | 0
2056 | 0 | 0 | 0 | 0 | 0 | 0 | 0 | 0 | 0 | 0 | 0 | 0 | 0 | 0
2057 | 0 | 0 | 0 | 0 | 0 | 0 | 0 | 0 | 0 | 0 | 0 | 0 | 0 | 0
2058 | 0 | 0 | 0 | 0 | 0 | 0 | 0 | 0 | 0 | 0 | 0 | 0 | 0 | 0
2059 | 0 | 0 | 0 | 0 | 0 | 0 | 0 | 0 | 0 | 0 | 0 | 0 | 0 | 0
2060 | 0 | 0 | 0 | 0 | 0 | 0 | 0 | 0 | 0 | 0 | 0 | 0 | 0 | 0
2061 | 0 | 0 | 0 | 0 | 0 | 0 | 0 | 0 | 0 | 0 | 0 | 0 | 0 | 0
2062 | 0 | 0 | 0 | 0 | 0 | 0 | 0 | 0 | 0 | 0 | 0 | 0 | 0 | 0
2063 | 0 | 0 | 0 | 0 | 0 | 0 | 0 | 0 | 0 | 0 | 0 | 0 | 0 | 0
2064 | 0 | 0 | 0 | 0 | 0 | 0 | 0 | 0 | 0 | 0 | 0 | 0 | 0 | 0
2065 | 0 | 0 | 0 | 0 | 0 | 0 | 0 | 0 | 0 | 0 | 0 | 0 | 0 | 0
2066 | 0 | 0 | 0 | 0 | 0 | 0 | 0 | 0 | 0 | 0 | 0 | 0 | 0 | 0
2067 | 0 | 0 | 0 | 0 | 0 | 0 | 0 | 0 | 0 | 0 | 0 | 0 | 0 | 0
2068 | 0 | 0 | 0 | 0 | 0 | 0 | 0 | 0 | 0 | 0 | 0 | 0 | 0 | 0
2069 | 0 | 0 | 0 | 0 | 0 | 0 | 0 | 0 | 0 | 0 | 0 | 0 | 0 | 0
2070 | 0 | 0 | 0 | 0 | 0 | 0 | 0 | 0 | 0 | 0 | 0 | 0 | 0 | 0
2071 | 0 | 0 | 0 | 0 | 0 | 0 | 0 | 0 | 0 | 0 | 0 | 0 | 0 | 0
2072 | 0 | 0 | 0 | 0 | 0 | 0 | 0 | 0 | 0 | 0 | 0 | 0 | 0 | 0
2073 | 0 | 0 | 0 | 0 | 0 | 0 | 0 | 0 | 0 | 0 | 0 | 0 | 0 | 0
2074 | 0 | 0 | 0 | 0 | 0 | 0 | 0 | 0 | 0 | 0 | 0 | 0 | 0 | 0
2075 | 0 | 0 | 0 | 0 | 0 | 0 | 0 | 0 | 0 | 0 | 0 | 0 | 0 | 0
2076 | 0 | 0 | 0 | 0 | 0 | 0 | 0 | 0 | 0 | 0 | 0 | 0 | 0 | 0
2077 | 0 | 0 | 0 | 0 | 0 | 0 | 0 | 0 | 0 | 0 | 0 | 0 | 0 | 0
2078 | 0 | 0 | 0 | 0 | 0 | 0 | 0 | 0 | 0 | 0 | 0 | 0 | 0 | 0
2079 | 0 | 0 | 0 | 0 | 0 | 0 | 0 | 0 | 0 | 0 | 0 | 0 | 0 | 0
2080 | 0 | 0 | 0 | 0 | 0 | 0 | 0 | 0 | 0 | 0 | 0 | 0 | 0 | 0
Note on J11: Inert waste are wastes that do not contain degradable organic carbon (i.e., DOC=0). E.g., plastic, glass, metal etc.
Note on C13: 1 gigagram (Gg) is 1000 tonnes

## Recovery_OX
Methane Recovery and methane oxidised in top layer (OX)
Enter the total amount of methane recovered
from all SWDS.
| Amount of Methane Recovered from SWDS | References / remarks | Fraction recovered methane | Methane oxidised (OX) | References/remarks
IPCC default | 0 |  |  | 0
Year | Gg |  |  | Fraction
2000 | 0 |  | 0 | 0
2001 | 0 |  | 0 | 0
2002 | 0 |  | 0 | 0
2003 | 0 |  | 0 | 0
2004 | 0 |  | 0 | 0
2005 | 0 |  | 0 | 0
2006 | 0 |  | 0 | 0
2007 | 0 |  | 0 | 0
2008 | 0 |  | 0 | 0
2009 | 0 |  | 0 | 0
2010 | 0 |  | 0 | 0
2011 | 0 |  | 0 | 0
2012 | 0 |  | 0 | 0
2013 | 0 |  | 0 | 0
2014 | 0 |  | 0 | 0
2015 | 0 |  | 0 | 0
2016 | 0 |  | 0 | 0
2017 | 0 |  | 0 | 0
2018 | 0 |  | 0 | 0
2019 | 0 |  | 0 | 0
2020 | 0 |  | 0 | 0
2021 | 0 |  | 0 | 0
2022 | 0 |  | 0 | 0
2023 | 0 |  | 0 | 0
2024 | 0 |  | 0 | 0
2025 | 0 |  | 0 | 0
2026 | 0 |  | 0 | 0
2027 | 0 |  | 0 | 0
2028 | 0 |  | 0 | 0
2029 | 0 |  | 0 | 0
2030 | 0 |  | 0 | 0
2031 | 0 |  | 0 | 0
2032 | 0 |  | 0 | 0
2033 | 0 |  | 0 | 0
2034 | 0 |  | 0 | 0
2035 | 0 |  | 0 | 0
2036 | 0 |  | 0 | 0
2037 | 0 |  | 0 | 0
2038 | 0 |  | 0 | 0
2039 | 0 |  | 0 | 0
2040 | 0 |  | 0 | 0
2041 | 0 |  | 0 | 0
2042 | 0 |  | 0 | 0
2043 | 0 |  | 0 | 0
2044 | 0 |  | 0 | 0
2045 | 0 |  | 0 | 0
2046 | 0 |  | 0 | 0
2047 | 0 |  | 0 | 0
2048 | 0 |  | 0 | 0
2049 | 0 |  | 0 | 0
2050 | 0 |  | 0 | 0
2051 | 0 |  | 0 | 0
2052 | 0 |  | 0 | 0
2053 | 0 |  | 0 | 0
2054 | 0 |  | 0 | 0
2055 | 0 |  | 0 | 0
2056 | 0 |  | 0 | 0
2057 | 0 |  | 0 | 0
2058 | 0 |  | 0 | 0
2059 | 0 |  | 0 | 0
2060 | 0 |  | 0 | 0
2061 | 0 |  | 0 | 0
2062 | 0 |  | 0 | 0
2063 | 0 |  | 0 | 0
2064 | 0 |  | 0 | 0
2065 | 0 |  | 0 | 0
2066 | 0 |  | 0 | 0
2067 | 0 |  | 0 | 0
2068 | 0 |  | 0 | 0
2069 | 0 |  | 0 | 0
2070 | 0 |  | 0 | 0
2071 | 0 |  | 0 | 0
2072 | 0 |  | 0 | 0
2073 | 0 |  | 0 | 0
2074 | 0 |  | 0 | 0
2075 | 0 |  | 0 | 0
2076 | 0 |  | 0 | 0
2077 | 0 |  | 0 | 0
2078 | 0 |  | 0 | 0
2079 | 0 |  | 0 | 0
2080 | 0 |  | 0 | 0
Note on C11: 1 gigagram (Gg) is 1000 tonnes

## Results
Results
City |  |  | Province |  |  | Country
Paser |  |  | Kalimantan Timur |  |  | Indonesia
Enter starting year, industrial waste disposal data and methane recovery into the yellow cells.
MSW activity data is entered on MSW sheet
| Methane generated | [12 empty] | Methane generated
Year | Food Waste | Paper /cardboard | Nappies | Garden /park | Wood | Textile | Sludge | MSW | Industrial | Total | Methane recovery | Methane emission | Year | Food Waste | Paper /cardboard | Nappies | Garden /park | Wood | Textile | Sludge | MSW | Industrial | Total | Methane recovery | Methane emission
| A | B | C | D | E | F | G | H | I | K | L | M = (K-L)*(1-OX) |  | A | B | C | D | E | F | G | H | I | K | L | M = (K-L)*(1-OX)
[12 empty] | Gg |  | Gg | Gg | Gg | Gg | Gg | Gg | Gg | Gg | Gg | Gg | Gg | Gg | bar: A to L
2000 | 0 | 0 | 0 | 0 | 0 | 0 | 0 |  | 0 | 0 | 0 | 0 | 2000 | 0 | 0 | 0 | 0 | 0 | 0 | 0 |  | 0 | 0 | 0 | 0
2001 | 0.19972 | 0.010488 | 0.033071 | 0 | 0 | 0.0024831 | 0 |  | 0 | 0.24576 | 0 | 0.24576 | 2001 | 0.13362 | 0.021669 | 0 | 0 | 0.0090947 | 0.0027212 | 0 |  | 0 | 0.1671 | 0 | 0.1671
2002 | 0.33772 | 0.020483 | 0.061655 | 0 | 0 | 0.0048496 | 0 |  | 0 | 0.4247 | 0 | 0.4247 | 2002 | 0.22595 | 0.04232 | 0 | 0 | 0.018065 | 0.0053146 | 0 |  | 0 | 0.29165 | 0 | 0.29165
2003 | 0.35303 | 0.025749 | 0.072989 | 0 | 0 | 0.0060964 | 0 |  | 0 | 0.45787 | 0 | 0.45787 | 2003 | 0.23619 | 0.0532 | 0 | 0 | 0.023211 | 0.006681 | 0 |  | 0 | 0.31929 | 0 | 0.31929
2004 | 0.36547 | 0.030773 | 0.08291 | 0 | 0 | 0.0072859 | 0 |  | 0 | 0.48644 | 0 | 0.48644 | 2004 | 0.24452 | 0.063581 | 0 | 0 | 0.028279 | 0.0079846 | 0 |  | 0 | 0.34436 | 0 | 0.34436
2005 | 0.37301 | 0.035416 | 0.091148 | 0 | 0 | 0.0083851 | 0 |  | 0 | 0.50796 | 0 | 0.50796 | 2005 | 0.24956 | 0.073173 | 0 | 0 | 0.033136 | 0.0091892 | 0 |  | 0 | 0.36506 | 0 | 0.36506
2006 | 0.38215 | 0.039959 | 0.098775 | 0 | 0 | 0.0094608 | 0 |  | 0 | 0.53034 | 0 | 0.53034 | 2006 | 0.25567 | 0.08256 | 0 | 0 | 0.038013 | 0.010368 | 0 |  | 0 | 0.38662 | 0 | 0.38662
2007 | 0.38969 | 0.044269 | 0.10544 | 0 | 0 | 0.010481 | 0 |  | 0 | 0.54988 | 0 | 0.54988 | 2007 | 0.26072 | 0.091465 | 0 | 0 | 0.042786 | 0.011486 | 0 |  | 0 | 0.40646 | 0 | 0.40646
2008 | 0.39611 | 0.04836 | 0.1113 | 0 | 0 | 0.01145 | 0 |  | 0 | 0.56721 | 0 | 0.56721 | 2008 | 0.26501 | 0.099917 | 0 | 0 | 0.047457 | 0.012548 | 0 |  | 0 | 0.42494 | 0 | 0.42494
2009 | 0.40172 | 0.052243 | 0.11645 | 0 | 0 | 0.012369 | 0 |  | 0 | 0.58278 | 0 | 0.58278 | 2009 | 0.26877 | 0.10794 | 0 | 0 | 0.052027 | 0.013555 | 0 |  | 0 | 0.44229 | 0 | 0.44229
2010 | 0.40672 | 0.055928 | 0.121 | 0 | 0 | 0.013242 | 0 |  | 0 | 0.59689 | 0 | 0.59689 | 2010 | 0.27211 | 0.11555 | 0 | 0 | 0.056497 | 0.014511 | 0 |  | 0 | 0.45868 | 0 | 0.45868
2011 | 0.44429 | 0.061161 | 0.13051 | 0 | 0 | 0.014481 | 0 |  | 0 | 0.65045 | 0 | 0.65045 | 2011 | 0.29725 | 0.12637 | 0 | 0 | 0.06237 | 0.015869 | 0 |  | 0 | 0.50186 | 0 | 0.50186
2012 | 0.45893 | 0.065487 | 0.13679 | 0 | 0 | 0.015505 | 0 |  | 0 | 0.67671 | 0 | 0.67671 | 2012 | 0.30705 | 0.1353 | 0 | 0 | 0.067562 | 0.016992 | 0 |  | 0 | 0.5269 | 0 | 0.5269
2013 | 0.47303 | 0.069745 | 0.14279 | 0 | 0 | 0.016513 | 0 |  | 0 | 0.70208 | 0 | 0.70208 | 2013 | 0.31648 | 0.1441 | 0 | 0 | 0.07277 | 0.018097 | 0 |  | 0 | 0.55145 | 0 | 0.55145
2014 | 0.48647 | 0.073925 | 0.14852 | 0 | 0 | 0.017503 | 0 |  | 0 | 0.72641 | 0 | 0.72641 | 2014 | 0.32547 | 0.15274 | 0 | 0 | 0.077981 | 0.019181 | 0 |  | 0 | 0.57537 | 0 | 0.57537
2015 | 0.49966 | 0.078042 | 0.15404 | 0 | 0 | 0.018477 | 0 |  | 0 | 0.75022 | 0 | 0.75022 | 2015 | 0.3343 | 0.16124 | 0 | 0 | 0.083203 | 0.020249 | 0 |  | 0 | 0.59899 | 0 | 0.59899
2016 | 0.51266 | 0.082099 | 0.15939 | 0 | 0 | 0.019438 | 0 |  | 0 | 0.77359 | 0 | 0.77359 | 2016 | 0.34299 | 0.16963 | 0 | 0 | 0.088435 | 0.021302 | 0 |  | 0 | 0.62236 | 0 | 0.62236
2017 | 0.52541 | 0.086093 | 0.16457 | 0 | 0 | 0.020384 | 0 |  | 0 | 0.79646 | 0 | 0.79646 | 2017 | 0.35152 | 0.17788 | 0 | 0 | 0.09367 | 0.022338 | 0 |  | 0 | 0.64541 | 0 | 0.64541
2018 | 0.53262 | 0.089748 | 0.16872 | 0 | 0 | 0.021249 | 0 |  | 0 | 0.81234 | 0 | 0.81234 | 2018 | 0.35635 | 0.18543 | 0 | 0 | 0.098665 | 0.023286 | 0 |  | 0 | 0.66373 | 0 | 0.66373
2019 | 0.54696 | 0.093654 | 0.17379 | 0 | 0 | 0.022174 | 0 |  | 0 | 0.83658 | 0 | 0.83658 | 2019 | 0.36594 | 0.1935 | 0 | 0 | 0.10392 | 0.0243 | 0 |  | 0 | 0.68766 | 0 | 0.68766
2020 | 0.56637 | 0.097811 | 0.1797 | 0 | 0 | 0.023158 | 0 |  | 0 | 0.86703 | 0 | 0.86703 | 2020 | 0.37893 | 0.20209 | 0 | 0 | 0.10944 | 0.025379 | 0 |  | 0 | 0.71584 | 0 | 0.71584
2021 | 0.58949 | 0.10222 | 0.18635 | 0 | 0 | 0.024201 | 0 |  | 0 | 0.90226 | 0 | 0.90226 | 2021 | 0.3944 | 0.21119 | 0 | 0 | 0.11523 | 0.026522 | 0 |  | 0 | 0.74735 | 0 | 0.74735
2022 | 0.61542 | 0.10687 | 0.19369 | 0 | 0 | 0.025304 | 0 |  | 0 | 0.94129 | 0 | 0.94129 | 2022 | 0.41174 | 0.22081 | 0 | 0 | 0.1213 | 0.02773 | 0 |  | 0 | 0.78159 | 0 | 0.78159
2023 | 0.64353 | 0.11178 | 0.20166 | 0 | 0 | 0.026465 | 0 |  | 0 | 0.98344 | 0 | 0.98344 | 2023 | 0.43055 | 0.23095 | 0 | 0 | 0.12765 | 0.029003 | 0 |  | 0 | 0.81815 | 0 | 0.81815
2024 | 0.67343 | 0.11693 | 0.21022 | 0 | 0 | 0.027686 | 0 |  | 0 | 1.0283 | 0 | 1.0283 | 2024 | 0.45056 | 0.2416 | 0 | 0 | 0.13428 | 0.03034 | 0 |  | 0 | 0.85678 | 0 | 0.85678
2025 | 0.70485 | 0.12234 | 0.21932 | 0 | 0 | 0.028965 | 0 |  | 0 | 1.0755 | 0 | 1.0755 | 2025 | 0.47158 | 0.25276 | 0 | 0 | 0.1412 | 0.031742 | 0 |  | 0 | 0.89729 | 0 | 0.89729
2026 | 0.73761 | 0.12799 | 0.22894 | 0 | 0 | 0.030303 | 0 |  | 0 | 1.1248 | 0 | 1.1248 | 2026 | 0.49349 | 0.26444 | 0 | 0 | 0.14842 | 0.033209 | 0 |  | 0 | 0.93956 | 0 | 0.93956
2027 | 0.77158 | 0.13389 | 0.23904 | 0 | 0 | 0.0317 | 0 |  | 0 | 1.1762 | 0 | 1.1762 | 2027 | 0.51622 | 0.27663 | 0 | 0 | 0.15594 | 0.03474 | 0 |  | 0 | 0.98353 | 0 | 0.98353
2028 | 0.80668 | 0.14004 | 0.2496 | 0 | 0 | 0.033156 | 0 |  | 0 | 1.2295 | 0 | 1.2295 | 2028 | 0.53971 | 0.28934 | 0 | 0 | 0.16376 | 0.036335 | 0 |  | 0 | 1.0291 | 0 | 1.0291
2029 | 0.84287 | 0.14644 | 0.26061 | 0 | 0 | 0.034671 | 0 |  | 0 | 1.2846 | 0 | 1.2846 | 2029 | 0.56392 | 0.30256 | 0 | 0 | 0.17188 | 0.037996 | 0 |  | 0 | 1.0764 | 0 | 1.0764
2030 | 0.88009 | 0.15308 | 0.27204 | 0 | 0 | 0.036245 | 0 |  | 0 | 1.3415 | 0 | 1.3415 | 2030 | 0.58882 | 0.31629 | 0 | 0 | 0.18032 | 0.03972 | 0 |  | 0 | 1.1251 | 0 | 1.1251
2031 | 0.91855 | 0.15999 | 0.28393 | 0 | 0 | 0.03788 | 0 |  | 0 | 1.4003 | 0 | 1.4003 | 2031 | 0.61455 | 0.33056 | 0 | 0 | 0.18908 | 0.041512 | 0 |  | 0 | 1.1757 | 0 | 1.1757
2032 | 0.61572 | 0.14917 | 0.23954 | 0 | 0 | 0.035319 | 0 |  | 0 | 1.0398 | 0 | 1.0398 | 2032 | 0.41194 | 0.30821 | 0 | 0 | 0.18258 | 0.038706 | 0 |  | 0 | 0.94144 | 0 | 0.94144
2033 | 0.41273 | 0.13909 | 0.20209 | 0 | 0 | 0.032931 | 0 |  | 0 | 0.78684 | 0 | 0.78684 | 2033 | 0.27613 | 0.28737 | 0 | 0 | 0.1763 | 0.036089 | 0 |  | 0 | 0.7759 | 0 | 0.7759
2034 | 0.27666 | 0.12969 | 0.1705 | 0 | 0 | 0.030705 | 0 |  | 0 | 0.60755 | 0 | 0.60755 | 2034 | 0.1851 | 0.26795 | 0 | 0 | 0.17023 | 0.033649 | 0 |  | 0 | 0.65693 | 0 | 0.65693
2035 | 0.18545 | 0.12092 | 0.14384 | 0 | 0 | 0.028629 | 0 |  | 0 | 0.47884 | 0 | 0.47884 | 2035 | 0.12408 | 0.24983 | 0 | 0 | 0.16438 | 0.031374 | 0 |  | 0 | 0.56966 | 0 | 0.56966
2036 | 0.12431 | 0.11274 | 0.12136 | 0 | 0 | 0.026693 | 0 |  | 0 | 0.3851 | 0 | 0.3851 | 2036 | 0.08317 | 0.23294 | 0 | 0 | 0.15873 | 0.029253 | 0 |  | 0 | 0.50409 | 0 | 0.50409
2037 | 0.083329 | 0.10512 | 0.10238 | 0 | 0 | 0.024889 | 0 |  | 0 | 0.31572 | 0 | 0.31572 | 2037 | 0.055751 | 0.21719 | 0 | 0 | 0.15327 | 0.027275 | 0 |  | 0 | 0.45348 | 0 | 0.45348
2038 | 0.055857 | 0.098014 | 0.086377 | 0 | 0 | 0.023206 | 0 |  | 0 | 0.26345 | 0 | 0.26345 | 2038 | 0.037371 | 0.20251 | 0 | 0 | 0.14799 | 0.025431 | 0 |  | 0 | 0.41331 | 0 | 0.41331
2039 | 0.037442 | 0.091388 | 0.072873 | 0 | 0 | 0.021637 | 0 |  | 0 | 0.22334 | 0 | 0.22334 | 2039 | 0.02505 | 0.18882 | 0 | 0 | 0.1429 | 0.023712 | 0 |  | 0 | 0.38048 | 0 | 0.38048
2040 | 0.025098 | 0.08521 | 0.061481 | 0 | 0 | 0.020174 | 0 |  | 0 | 0.19196 | 0 | 0.19196 | 2040 | 0.016792 | 0.17605 | 0 | 0 | 0.13799 | 0.022109 | 0 |  | 0 | 0.35294 | 0 | 0.35294
2041 | 0.016824 | 0.079449 | 0.051869 | 0 | 0 | 0.018811 | 0 |  | 0 | 0.16695 | 0 | 0.16695 | 2041 | 0.011256 | 0.16415 | 0 | 0 | 0.13324 | 0.020614 | 0 |  | 0 | 0.32926 | 0 | 0.32926
2042 | 0.011277 | 0.074078 | 0.04376 | 0 | 0 | 0.017539 | 0 |  | 0 | 0.14665 | 0 | 0.14665 | 2042 | 0.007545 | 0.15305 | 0 | 0 | 0.12866 | 0.019221 | 0 |  | 0 | 0.30848 | 0 | 0.30848
2043 | 0.0075594 | 0.06907 | 0.036919 | 0 | 0 | 0.016353 | 0 |  | 0 | 0.1299 | 0 | 0.1299 | 2043 | 0.0050576 | 0.14271 | 0 | 0 | 0.12423 | 0.017921 | 0 |  | 0 | 0.28992 | 0 | 0.28992
2044 | 0.0050672 | 0.0644 | 0.031147 | 0 | 0 | 0.015248 | 0 |  | 0 | 0.11586 | 0 | 0.11586 | 2044 | 0.0033902 | 0.13306 | 0 | 0 | 0.11996 | 0.01671 | 0 |  | 0 | 0.27312 | 0 | 0.27312
2045 | 0.0033967 | 0.060046 | 0.026278 | 0 | 0 | 0.014217 | 0 |  | 0 | 0.10394 | 0 | 0.10394 | 2045 | 0.0022725 | 0.12406 | 0 | 0 | 0.11584 | 0.01558 | 0 |  | 0 | 0.25775 | 0 | 0.25775
2046 | 0.0022768 | 0.055987 | 0.02217 | 0 | 0 | 0.013256 | 0 |  | 0 | 0.093689 | 0 | 0.093689 | 2046 | 0.0015233 | 0.11568 | 0 | 0 | 0.11185 | 0.014527 | 0 |  | 0 | 0.24358 | 0 | 0.24358
2047 | 0.0015262 | 0.052202 | 0.018704 | 0 | 0 | 0.012359 | 0 |  | 0 | 0.084791 | 0 | 0.084791 | 2047 | 0.0010211 | 0.10785 | 0 | 0 | 0.108 | 0.013545 | 0 |  | 0 | 0.23042 | 0 | 0.23042
2048 | 0.0010231 | 0.048673 | 0.01578 | 0 | 0 | 0.011524 | 0 |  | 0 | 0.076999 | 0 | 0.076999 | 2048 | 0.00068447 | 0.10056 | 0 | 0 | 0.10429 | 0.012629 | 0 |  | 0 | 0.21817 | 0 | 0.21817
2049 | 0.00068577 | 0.045382 | 0.013313 | 0 | 0 | 0.010745 | 0 |  | 0 | 0.070125 | 0 | 0.070125 | 2049 | 0.00045881 | 0.093764 | 0 | 0 | 0.1007 | 0.011775 | 0 |  | 0 | 0.2067 | 0 | 0.2067
2050 | 0.00045969 | 0.042314 | 0.011231 | 0 | 0 | 0.010018 | 0 |  | 0 | 0.064023 | 0 | 0.064023 | 2050 | 0.00030755 | 0.087425 | 0 | 0 | 0.097239 | 0.010979 | 0 |  | 0 | 0.19595 | 0 | 0.19595
2051 | 0.00030814 | 0.039453 | 0.0094756 | 0 | 0 | 0.009341 | 0 |  | 0 | 0.058578 | 0 | 0.058578 | 2051 | 0.00020616 | 0.081515 | 0 | 0 | 0.093895 | 0.010237 | 0 |  | 0 | 0.18585 | 0 | 0.18585
2052 | 0.00020655 | 0.036786 | 0.0079942 | 0 | 0 | 0.0087095 | 0 |  | 0 | 0.053696 | 0 | 0.053696 | 2052 | 0.00013819 | 0.076004 | 0 | 0 | 0.090665 | 0.0095447 | 0 |  | 0 | 0.17635 | 0 | 0.17635
2053 | 0.00013846 | 0.034299 | 0.0067445 | 0 | 0 | 0.0081207 | 0 |  | 0 | 0.049303 | 0 | 0.049303 | 2053 | 9.2633e-05 | 0.070866 | 0 | 0 | 0.087547 | 0.0088994 | 0 |  | 0 | 0.1674 | 0 | 0.1674
2054 | 9.2809e-05 | 0.03198 | 0.0056901 | 0 | 0 | 0.0075717 | 0 |  | 0 | 0.045335 | 0 | 0.045335 | 2054 | 6.2094e-05 | 0.066075 | 0 | 0 | 0.084536 | 0.0082977 | 0 |  | 0 | 0.15897 | 0 | 0.15897
2055 | 6.2212e-05 | 0.029818 | 0.0048005 | 0 | 0 | 0.0070598 | 0 |  | 0 | 0.041741 | 0 | 0.041741 | 2055 | 4.1623e-05 | 0.061608 | 0 | 0 | 0.081628 | 0.0077368 | 0 |  | 0 | 0.15101 | 0 | 0.15101
2056 | 4.1702e-05 | 0.027802 | 0.00405 | 0 | 0 | 0.0065825 | 0 |  | 0 | 0.038476 | 0 | 0.038476 | 2056 | 2.79e-05 | 0.057443 | 0 | 0 | 0.078821 | 0.0072137 | 0 |  | 0 | 0.1435 | 0 | 0.1435
2057 | 2.7954e-05 | 0.025923 | 0.0034169 | 0 | 0 | 0.0061375 | 0 |  | 0 | 0.035505 | 0 | 0.035505 | 2057 | 1.8702e-05 | 0.053559 | 0 | 0 | 0.07611 | 0.006726 | 0 |  | 0 | 0.13641 | 0 | 0.13641
2058 | 1.8738e-05 | 0.02417 | 0.0028827 | 0 | 0 | 0.0057226 | 0 |  | 0 | 0.032794 | 0 | 0.032794 | 2058 | 1.2536e-05 | 0.049938 | 0 | 0 | 0.073492 | 0.0062713 | 0 |  | 0 | 0.12971 | 0 | 0.12971
2059 | 1.256e-05 | 0.022536 | 0.002432 | 0 | 0 | 0.0053357 | 0 |  | 0 | 0.030316 | 0 | 0.030316 | 2059 | 8.4035e-06 | 0.046562 | 0 | 0 | 0.070964 | 0.0058473 | 0 |  | 0 | 0.12338 | 0 | 0.12338
2060 | 8.4195e-06 | 0.021012 | 0.0020518 | 0 | 0 | 0.004975 | 0 |  | 0 | 0.028048 | 0 | 0.028048 | 2060 | 5.633e-06 | 0.043414 | 0 | 0 | 0.068523 | 0.005452 | 0 |  | 0 | 0.1174 | 0 | 0.1174
2061 | 5.6437e-06 | 0.019592 | 0.001731 | 0 | 0 | 0.0046386 | 0 |  | 0 | 0.025967 | 0 | 0.025967 | 2061 | 3.7759e-06 | 0.040479 | 0 | 0 | 0.066166 | 0.0050834 | 0 |  | 0 | 0.11173 | 0 | 0.11173
2062 | 3.7831e-06 | 0.018267 | 0.0014604 | 0 | 0 | 0.004325 | 0 |  | 0 | 0.024057 | 0 | 0.024057 | 2062 | 2.5311e-06 | 0.037742 | 0 | 0 | 0.063891 | 0.0047397 | 0 |  | 0 | 0.10638 | 0 | 0.10638
2063 | 2.5359e-06 | 0.017032 | 0.0012321 | 0 | 0 | 0.0040326 | 0 |  | 0 | 0.0223 | 0 | 0.0223 | 2063 | 1.6966e-06 | 0.035191 | 0 | 0 | 0.061693 | 0.0044193 | 0 |  | 0 | 0.10131 | 0 | 0.10131
2064 | 1.6999e-06 | 0.015881 | 0.0010395 | 0 | 0 | 0.00376 | 0 |  | 0 | 0.020682 | 0 | 0.020682 | 2064 | 1.1373e-06 | 0.032812 | 0 | 0 | 0.059571 | 0.0041205 | 0 |  | 0 | 0.096505 | 0 | 0.096505
2065 | 1.1395e-06 | 0.014807 | 0.00087697 | 0 | 0 | 0.0035058 | 0 |  | 0 | 0.019191 | 0 | 0.019191 | 2065 | 7.6234e-07 | 0.030593 | 0 | 0 | 0.057522 | 0.003842 | 0 |  | 0 | 0.091958 | 0 | 0.091958
2066 | 7.638e-07 | 0.013806 | 0.00073987 | 0 | 0 | 0.0032688 | 0 |  | 0 | 0.017816 | 0 | 0.017816 | 2066 | 5.1101e-07 | 0.028525 | 0 | 0 | 0.055544 | 0.0035822 | 0 |  | 0 | 0.087652 | 0 | 0.087652
2067 | 5.1199e-07 | 0.012873 | 0.0006242 | 0 | 0 | 0.0030478 | 0 |  | 0 | 0.016545 | 0 | 0.016545 | 2067 | 3.4254e-07 | 0.026597 | 0 | 0 | 0.053633 | 0.00334 | 0 |  | 0 | 0.083571 | 0 | 0.083571
2068 | 3.432e-07 | 0.012002 | 0.00052662 | 0 | 0 | 0.0028417 | 0 |  | 0 | 0.015371 | 0 | 0.015371 | 2068 | 2.2961e-07 | 0.024799 | 0 | 0 | 0.051789 | 0.0031142 | 0 |  | 0 | 0.079702 | 0 | 0.079702
2069 | 2.3005e-07 | 0.011191 | 0.00044429 | 0 | 0 | 0.0026496 | 0 |  | 0 | 0.014285 | 0 | 0.014285 | 2069 | 1.5391e-07 | 0.023122 | 0 | 0 | 0.050008 | 0.0029037 | 0 |  | 0 | 0.076033 | 0 | 0.076033
2070 | 1.5421e-07 | 0.010434 | 0.00037483 | 0 | 0 | 0.0024705 | 0 |  | 0 | 0.01328 | 0 | 0.01328 | 2070 | 1.0317e-07 | 0.021559 | 0 | 0 | 0.048288 | 0.0027074 | 0 |  | 0 | 0.072554 | 0 | 0.072554
2071 | 1.0337e-07 | 0.009729 | 0.00031623 | 0 | 0 | 0.0023035 | 0 |  | 0 | 0.012349 | 0 | 0.012349 | 2071 | 6.9158e-08 | 0.020101 | 0 | 0 | 0.046627 | 0.0025243 | 0 |  | 0 | 0.069252 | 0 | 0.069252
2072 | 6.929e-08 | 0.0090713 | 0.00026679 | 0 | 0 | 0.0021477 | 0 |  | 0 | 0.011486 | 0 | 0.011486 | 2072 | 4.6358e-08 | 0.018742 | 0 | 0 | 0.045023 | 0.0023537 | 0 |  | 0 | 0.066119 | 0 | 0.066119
2073 | 4.6447e-08 | 0.008458 | 0.00022508 | 0 | 0 | 0.0020025 | 0 |  | 0 | 0.010686 | 0 | 0.010686 | 2073 | 3.1075e-08 | 0.017475 | 0 | 0 | 0.043474 | 0.0021946 | 0 |  | 0 | 0.063144 | 0 | 0.063144
2074 | 3.1134e-08 | 0.0078862 | 0.0001899 | 0 | 0 | 0.0018672 | 0 |  | 0 | 0.0099433 | 0 | 0.0099433 | 2074 | 2.083e-08 | 0.016294 | 0 | 0 | 0.041979 | 0.0020462 | 0 |  | 0 | 0.060319 | 0 | 0.060319
2075 | 2.087e-08 | 0.007353 | 0.00016021 | 0 | 0 | 0.0017409 | 0 |  | 0 | 0.0092542 | 0 | 0.0092542 | 2075 | 1.3963e-08 | 0.015192 | 0 | 0 | 0.040535 | 0.0019079 | 0 |  | 0 | 0.057635 | 0 | 0.057635
2076 | 1.3989e-08 | 0.0068559 | 0.00013516 | 0 | 0 | 0.0016232 | 0 |  | 0 | 0.0086143 | 0 | 0.0086143 | 2076 | 9.3596e-09 | 0.014165 | 0 | 0 | 0.039141 | 0.0017789 | 0 |  | 0 | 0.055085 | 0 | 0.055085
2077 | 9.3774e-09 | 0.0063924 | 0.00011403 | 0 | 0 | 0.0015135 | 0 |  | 0 | 0.00802 | 0 | 0.00802 | 2077 | 6.2739e-09 | 0.013207 | 0 | 0 | 0.037795 | 0.0016586 | 0 |  | 0 | 0.052661 | 0 | 0.052661
2078 | 6.2859e-09 | 0.0059603 | 9.6205e-05 | 0 | 0 | 0.0014112 | 0 |  | 0 | 0.0074676 | 0 | 0.0074676 | 2078 | 4.2055e-09 | 0.012315 | 0 | 0 | 0.036495 | 0.0015465 | 0 |  | 0 | 0.050356 | 0 | 0.050356
2079 | 4.2135e-09 | 0.0055573 | 8.1164e-05 | 0 | 0 | 0.0013158 | 0 |  | 0 | 0.0069542 | 0 | 0.0069542 | 2079 | 2.819e-09 | 0.011482 | 0 | 0 | 0.03524 | 0.0014419 | 0 |  | 0 | 0.048164 | 0 | 0.048164
2080 | 2.8244e-09 | 0.0051816 | 6.8476e-05 | 0 | 0 | 0.0012268 | 0 |  | 0 | 0.0064769 | 0 | 0.0064769 | 2080 | 1.8897e-09 | 0.010706 | 0 | 0 | 0.034028 | 0.0013444 | 0 |  | 0 | 0.046078 | 0 | 0.046078
Note on O13: Final summation. Adds the methane produced from the different materials and subtracts the methane recovery. Finally it subtracts the methane oxidation in the top layer. Equation 10 on the Theory sheet.
Note on AF13: Final summation. Adds the methane produced from the different materials and subtracts the methane recovery. Finally it subtracts the methane oxidation in the top layer. Equation 10 on the Theory sheet.
Note on C15: 1 gigagram (Gg) is 1000 tonnes
Note on T15: 1 gigagram (Gg) is 1000 tonnes
Dry Basis
Wet Basis

## HWP
Harwested Wood Products
This sheet gives information on the methane emission from HWP, and HWP C long-term stored in SWDS
| Long-term stored C |  |  | Long term stored C accumulated |  |  | CH4 generated |  |  | CH4 emitted
Year | Garden C | Paper C | Wood C | Garden C | Paper C | Wood C | Garden | Paper | Wood | Garden | Paper | Wood
| Gg | Gg | Gg | Gg | Gg | Gg | Gg | Gg | Gg | Gg | Gg | Gg
1950 | 0 | 0.3774 | 0.31136 | 0 | 0.3774 | 0.31136 | 0 | 0 | 0 | 0 | 0 | 0
1951 | 0 | 0.3852 | 0.31779 | 0 | 0.7626 | 0.62915 | 0 | 0.015731 | 0 | 0 | 0.015731 | 0
1952 | 0 | 0.23934 | 0.19745 | 0 | 1.0019 | 0.8266 | 0 | 0.030724 | 0 | 0 | 0.030724 | 0
1953 | 0 | 0.24344 | 0.20084 | 0 | 1.2454 | 1.0274 | 0 | 0.038624 | 0 | 0 | 0.038624 | 0
1954 | 0 | 0.24193 | 0.19959 | 0 | 1.4873 | 1.227 | 0 | 0.04616 | 0 | 0 | 0.04616 | 0
1955 | 0 | 0.24966 | 0.20597 | 0 | 1.737 | 1.433 | 0 | 0.053124 | 0 | 0 | 0.053124 | 0
1956 | 0 | 0.25232 | 0.20816 | 0 | 1.9893 | 1.6412 | 0 | 0.059939 | 0 | 0 | 0.059939 | 0
1957 | 0 | 0.25491 | 0.2103 | 0 | 2.2442 | 1.8515 | 0 | 0.066404 | 0 | 0 | 0.066404 | 0
1958 | 0 | 0.25738 | 0.21234 | 0 | 2.5016 | 2.0638 | 0 | 0.07254 | 0 | 0 | 0.07254 | 0
1959 | 0 | 0.25972 | 0.21427 | 0 | 2.7613 | 2.2781 | 0 | 0.078364 | 0 | 0 | 0.078364 | 0
1960 | 0 | 0.32438 | 0.26762 | 0 | 3.0857 | 2.5457 | 0 | 0.083892 | 0 | 0 | 0.083892 | 0
1961 | 0 | 0.30446 | 0.25118 | 0 | 3.3901 | 2.7969 | 0 | 0.091742 | 0 | 0 | 0.091742 | 0
1962 | 0 | 0.31256 | 0.25786 | 0 | 3.7027 | 3.0547 | 0 | 0.098231 | 0 | 0 | 0.098231 | 0
1963 | 0 | 0.32009 | 0.26407 | 0 | 4.0228 | 3.3188 | 0 | 0.10462 | 0 | 0 | 0.10462 | 0
1964 | 0 | 0.32801 | 0.2706 | 0 | 4.3508 | 3.5894 | 0 | 0.11089 | 0 | 0 | 0.11089 | 0
1965 | 0 | 0.33585 | 0.27708 | 0 | 4.6866 | 3.8665 | 0 | 0.11706 | 0 | 0 | 0.11706 | 0
1966 | 0 | 0.34348 | 0.28337 | 0 | 5.0301 | 4.1498 | 0 | 0.12315 | 0 | 0 | 0.12315 | 0
1967 | 0 | 0.36338 | 0.29979 | 0 | 5.3935 | 4.4496 | 0 | 0.12914 | 0 | 0 | 0.12914 | 0
1968 | 0 | 0.38368 | 0.31653 | 0 | 5.7772 | 4.7662 | 0 | 0.13462 | 0 | 0 | 0.13462 | 0
1969 | 0 | 0.40478 | 0.33394 | 0 | 6.182 | 5.1001 | 0 | 0.14048 | 0 | 0 | 0.14048 | 0
1970 | 0 | 0.4267 | 0.35203 | 0 | 6.6087 | 5.4521 | 0 | 0.14672 | 0 | 0 | 0.14672 | 0
1971 | 0 | 0.44948 | 0.37082 | 0 | 7.0581 | 5.823 | 0 | 0.15333 | 0 | 0 | 0.15333 | 0
1972 | 0 | 0.47314 | 0.39034 | 0 | 7.5313 | 6.2133 | 0 | 0.16031 | 0 | 0 | 0.16031 | 0
1973 | 0 | 0.49772 | 0.41062 | 0 | 8.029 | 6.6239 | 0 | 0.16767 | 0 | 0 | 0.16767 | 0
1974 | 0 | 0.52324 | 0.43167 | 0 | 8.5522 | 7.0556 | 0 | 0.1754 | 0 | 0 | 0.1754 | 0
1975 | 0 | 0.54974 | 0.45354 | 0 | 9.102 | 7.5091 | 0 | 0.18351 | 0 | 0 | 0.18351 | 0
1976 | 0 | 0.57725 | 0.47624 | 0 | 9.6792 | 7.9854 | 0 | 0.19198 | 0 | 0 | 0.19198 | 0
1977 | 0 | 0.60581 | 0.4998 | 0 | 10.285 | 8.4852 | 0 | 0.20083 | 0 | 0 | 0.20083 | 0
1978 | 0 | 0.63545 | 0.52425 | 0 | 10.9205 | 9.0094 | 0 | 0.21006 | 0 | 0 | 0.21006 | 0
1979 | 0 | 0.66621 | 0.54962 | 0 | 11.5867 | 9.559 | 0 | 0.21966 | 0 | 0 | 0.21966 | 0
1980 | 0 | 0.69859 | 0.57633 | 0 | 12.2853 | 10.1354 | 0 | 0.22963 | 0 | 0 | 0.22963 | 0
1981 | 0 | 0 | 0 | 0 | 12.2853 | 10.1354 | 0 | 0.23999 | 0 | 0 | 0.23999 | 0
1982 | 0 | 0 | 0 | 0 | 12.2853 | 10.1354 | 0 | 0.22376 | 0 | 0 | 0.22376 | 0
1983 | 0 | 0 | 0 | 0 | 12.2853 | 10.1354 | 0 | 0.20863 | 0 | 0 | 0.20863 | 0
1984 | 0 | 0 | 0 | 0 | 12.2853 | 10.1354 | 0 | 0.19453 | 0 | 0 | 0.19453 | 0
1985 | 0 | 0 | 0 | 0 | 12.2853 | 10.1354 | 0 | 0.18138 | 0 | 0 | 0.18138 | 0
1986 | 0 | 0 | 0 | 0 | 12.2853 | 10.1354 | 0 | 0.16912 | 0 | 0 | 0.16912 | 0
1987 | 0 | 0 | 0 | 0 | 12.2853 | 10.1354 | 0 | 0.15768 | 0 | 0 | 0.15768 | 0
1988 | 0 | 0 | 0 | 0 | 12.2853 | 10.1354 | 0 | 0.14702 | 0 | 0 | 0.14702 | 0
1989 | 0 | 0 | 0 | 0 | 12.2853 | 10.1354 | 0 | 0.13708 | 0 | 0 | 0.13708 | 0
1990 | 0 | 0 | 0 | 0 | 12.2853 | 10.1354 | 0 | 0.12781 | 0 | 0 | 0.12781 | 0
1991 | 0 | 0 | 0 | 0 | 12.2853 | 10.1354 | 0 | 0.11917 | 0 | 0 | 0.11917 | 0
1992 | 0 | 0 | 0 | 0 | 12.2853 | 10.1354 | 0 | 0.11112 | 0 | 0 | 0.11112 | 0
1993 | 0 | 0 | 0 | 0 | 12.2853 | 10.1354 | 0 | 0.1036 | 0 | 0 | 0.1036 | 0
1994 | 0 | 0 | 0 | 0 | 12.2853 | 10.1354 | 0 | 0.0966 | 0 | 0 | 0.0966 | 0
1995 | 0 | 0 | 0 | 0 | 12.2853 | 10.1354 | 0 | 0.090069 | 0 | 0 | 0.090069 | 0
1996 | 0 | 0 | 0 | 0 | 12.2853 | 10.1354 | 0 | 0.08398 | 0 | 0 | 0.08398 | 0
1997 | 0 | 0 | 0 | 0 | 12.2853 | 10.1354 | 0 | 0.078302 | 0 | 0 | 0.078302 | 0
1998 | 0 | 0 | 0 | 0 | 12.2853 | 10.1354 | 0 | 0.073009 | 0 | 0 | 0.073009 | 0
1999 | 0 | 0 | 0 | 0 | 12.2853 | 10.1354 | 0 | 0.068073 | 0 | 0 | 0.068073 | 0
2000 | 0 | 0 | 0 | 0 | 12.2853 | 10.1354 | 0 | 0.063471 | 0 | 0 | 0.063471 | 0
2001 | 0 | 0 | 0 | 0 | 12.2853 | 10.1354 | 0 | 0.05918 | 0 | 0 | 0.05918 | 0
2002 | 0 | 0 | 0 | 0 | 12.2853 | 10.1354 | 0 | 0.055179 | 0 | 0 | 0.055179 | 0
2003 | 0 | 0 | 0 | 0 | 12.2853 | 10.1354 | 0 | 0.051448 | 0 | 0 | 0.051448 | 0
2004 | 0 | 0 | 0 | 0 | 12.2853 | 10.1354 | 0 | 0.04797 | 0 | 0 | 0.04797 | 0
2005 | 0 | 0 | 0 | 0 | 12.2853 | 10.1354 | 0 | 0.044727 | 0 | 0 | 0.044727 | 0
2006 | 0 | 0 | 0 | 0 | 12.2853 | 10.1354 | 0 | 0.041703 | 0 | 0 | 0.041703 | 0
2007 | 0 | 0 | 0 | 0 | 12.2853 | 10.1354 | 0 | 0.038884 | 0 | 0 | 0.038884 | 0
2008 | 0 | 0 | 0 | 0 | 12.2853 | 10.1354 | 0 | 0.036255 | 0 | 0 | 0.036255 | 0
2009 | 0 | 0 | 0 | 0 | 12.2853 | 10.1354 | 0 | 0.033804 | 0 | 0 | 0.033804 | 0
2010 | 0 | 0 | 0 | 0 | 12.2853 | 10.1354 | 0 | 0.031519 | 0 | 0 | 0.031519 | 0
2011 | 0 | 0 | 0 | 0 | 12.2853 | 10.1354 | 0 | 0.029388 | 0 | 0 | 0.029388 | 0
2012 | 0 | 0 | 0 | 0 | 12.2853 | 10.1354 | 0 | 0.027401 | 0 | 0 | 0.027401 | 0
2013 | 0 | 0 | 0 | 0 | 12.2853 | 10.1354 | 0 | 0.025549 | 0 | 0 | 0.025549 | 0
2014 | 0 | 0 | 0 | 0 | 12.2853 | 10.1354 | 0 | 0.023821 | 0 | 0 | 0.023821 | 0
2015 | 0 | 0 | 0 | 0 | 12.2853 | 10.1354 | 0 | 0.022211 | 0 | 0 | 0.022211 | 0
2016 | 0 | 0 | 0 | 0 | 12.2853 | 10.1354 | 0 | 0.020709 | 0 | 0 | 0.020709 | 0
2017 | 0 | 0 | 0 | 0 | 12.2853 | 10.1354 | 0 | 0.019309 | 0 | 0 | 0.019309 | 0
2018 | 0 | 0 | 0 | 0 | 12.2853 | 10.1354 | 0 | 0.018004 | 0 | 0 | 0.018004 | 0
2019 | 0 | 0 | 0 | 0 | 12.2853 | 10.1354 | 0 | 0.016787 | 0 | 0 | 0.016787 | 0
2020 | 0 | 0 | 0 | 0 | 12.2853 | 10.1354 | 0 | 0.015652 | 0 | 0 | 0.015652 | 0
2021 | 0 | 0 | 0 | 0 | 12.2853 | 10.1354 | 0 | 0.014594 | 0 | 0 | 0.014594 | 0
2022 | 0 | 0 | 0 | 0 | 12.2853 | 10.1354 | 0 | 0.013607 | 0 | 0 | 0.013607 | 0
2023 | 0 | 0 | 0 | 0 | 12.2853 | 10.1354 | 0 | 0.012687 | 0 | 0 | 0.012687 | 0
2024 | 0 | 0 | 0 | 0 | 12.2853 | 10.1354 | 0 | 0.011829 | 0 | 0 | 0.011829 | 0
2025 | 0 | 0 | 0 | 0 | 12.2853 | 10.1354 | 0 | 0.01103 | 0 | 0 | 0.01103 | 0
2026 | 0 | 0 | 0 | 0 | 12.2853 | 10.1354 | 0 | 0.010284 | 0 | 0 | 0.010284 | 0
2027 | 0 | 0 | 0 | 0 | 12.2853 | 10.1354 | 0 | 0.0095886 | 0 | 0 | 0.0095886 | 0
2028 | 0 | 0 | 0 | 0 | 12.2853 | 10.1354 | 0 | 0.0089404 | 0 | 0 | 0.0089404 | 0
2029 | 0 | 0 | 0 | 0 | 12.2853 | 10.1354 | 0 | 0.008336 | 0 | 0 | 0.008336 | 0
2030 | 0 | 0 | 0 | 0 | 12.2853 | 10.1354 | 0 | 0.0077724 | 0 | 0 | 0.0077724 | 0
Note on C10: 1 gigagram (Gg) is 1000 tonnes

## Stored_C
| City | Paser
| Province | Kalimantan Timur
| Country | 0
Long-term stored C in SWDS
In this sheet carbon long-term stored C in SWDS is calculated.
DOC:
| MSW | 0 | Food waste | 0.15 | Nappies | 0.24
| Paper | 0.4 | Garden | 0.2 | Sludge | 0.05
| Wood | 0.43 | Textiles | 0.24 | Industry | 0.15
Year | MSW | Food | Garden | Paper | Wood | Textiles | Nappies | Sludge | C, Industry | Paper, industry subtotal | Wood, industry subtotal | Long-term stored C | Long-term stored C accumulated
| Gg | Gg | Gg | Gg | Gg | Gg | Gg | Gg | Gg | Gg | Gg | Gg | Gg
1950 | 0 | 0.47724 | 0 | 0.3774 | 0.31136 | 0.047395 | 0 | 0 | 0 | 0 | 0 | 1.2134 | 1.2134
1951 | 0 | 0.4871 | 0 | 0.3852 | 0.31779 | 0.048374 | 0 | 0 | 0 | 0 | 0 | 1.2385 | 2.4519
1952 | 0 | 0.30265 | 0 | 0.23934 | 0.19745 | 0.030056 | 0 | 0 | 0 | 0 | 0 | 0.7695 | 3.2214
1953 | 0 | 0.30784 | 0 | 0.24344 | 0.20084 | 0.030572 | 0 | 0 | 0 | 0 | 0 | 0.78269 | 4.004
1954 | 0 | 0.30593 | 0 | 0.24193 | 0.19959 | 0.030382 | 0 | 0 | 0 | 0 | 0 | 0.77784 | 4.7819
1955 | 0 | 0.3157 | 0 | 0.24966 | 0.20597 | 0.031352 | 0 | 0 | 0 | 0 | 0 | 0.80267 | 5.5846
1956 | 0 | 0.31907 | 0 | 0.25232 | 0.20816 | 0.031687 | 0 | 0 | 0 | 0 | 0 | 0.81124 | 6.3958
1957 | 0 | 0.32234 | 0 | 0.25491 | 0.2103 | 0.032012 | 0 | 0 | 0 | 0 | 0 | 0.81956 | 7.2154
1958 | 0 | 0.32547 | 0 | 0.25738 | 0.21234 | 0.032323 | 0 | 0 | 0 | 0 | 0 | 0.82752 | 8.0429
1959 | 0 | 0.32842 | 0 | 0.25972 | 0.21427 | 0.032616 | 0 | 0 | 0 | 0 | 0 | 0.83502 | 8.8779
1960 | 0 | 0.4102 | 0 | 0.32438 | 0.26762 | 0.040737 | 0 | 0 | 0 | 0 | 0 | 1.0429 | 9.9208
1961 | 0 | 0.385 | 0 | 0.30446 | 0.25118 | 0.038234 | 0 | 0 | 0 | 0 | 0 | 0.97886 | 10.8997
1962 | 0 | 0.39524 | 0 | 0.31256 | 0.25786 | 0.039252 | 0 | 0 | 0 | 0 | 0 | 1.0049 | 11.9046
1963 | 0 | 0.40476 | 0 | 0.32009 | 0.26407 | 0.040197 | 0 | 0 | 0 | 0 | 0 | 1.0291 | 12.9337
1964 | 0 | 0.41477 | 0 | 0.32801 | 0.2706 | 0.041191 | 0 | 0 | 0 | 0 | 0 | 1.0546 | 13.9883
1965 | 0 | 0.42469 | 0 | 0.33585 | 0.27708 | 0.042176 | 0 | 0 | 0 | 0 | 0 | 1.0798 | 15.0681
1966 | 0 | 0.43434 | 0 | 0.34348 | 0.28337 | 0.043135 | 0 | 0 | 0 | 0 | 0 | 1.1043 | 16.1724
1967 | 0 | 0.45951 | 0 | 0.36338 | 0.29979 | 0.045634 | 0 | 0 | 0 | 0 | 0 | 1.1683 | 17.3407
1968 | 0 | 0.48517 | 0 | 0.38368 | 0.31653 | 0.048183 | 0 | 0 | 0 | 0 | 0 | 1.2336 | 18.5743
1969 | 0 | 0.51185 | 0 | 0.40478 | 0.33394 | 0.050832 | 0 | 0 | 0 | 0 | 0 | 1.3014 | 19.8757
1970 | 0 | 0.53958 | 0 | 0.4267 | 0.35203 | 0.053585 | 0 | 0 | 0 | 0 | 0 | 1.3719 | 21.2476
1971 | 0 | 0.56838 | 0 | 0.44948 | 0.37082 | 0.056446 | 0 | 0 | 0 | 0 | 0 | 1.4451 | 22.6927
1972 | 0 | 0.5983 | 0 | 0.47314 | 0.39034 | 0.059418 | 0 | 0 | 0 | 0 | 0 | 1.5212 | 24.2139
1973 | 0 | 0.62938 | 0 | 0.49772 | 0.41062 | 0.062504 | 0 | 0 | 0 | 0 | 0 | 1.6002 | 25.8141
1974 | 0 | 0.66166 | 0 | 0.52324 | 0.43167 | 0.065709 | 0 | 0 | 0 | 0 | 0 | 1.6823 | 27.4964
1975 | 0 | 0.69517 | 0 | 0.54974 | 0.45354 | 0.069037 | 0 | 0 | 0 | 0 | 0 | 1.7675 | 29.2639
1976 | 0 | 0.72996 | 0 | 0.57725 | 0.47624 | 0.072492 | 0 | 0 | 0 | 0 | 0 | 1.8559 | 31.1198
1977 | 0 | 0.76607 | 0 | 0.60581 | 0.4998 | 0.076079 | 0 | 0 | 0 | 0 | 0 | 1.9478 | 33.0676
1978 | 0 | 0.80355 | 0 | 0.63545 | 0.52425 | 0.079801 | 0 | 0 | 0 | 0 | 0 | 2.0431 | 35.1107
1979 | 0 | 0.84244 | 0 | 0.66621 | 0.54962 | 0.083663 | 0 | 0 | 0 | 0 | 0 | 2.1419 | 37.2526
1980 | 0 | 0.88339 | 0 | 0.69859 | 0.57633 | 0.087729 | 0 | 0 | 0 | 0 | 0 | 2.246 | 39.4986
1981 | 0 | 0 | 0 | 0 | 0 | 0 | 0 | 0 | 0 | 0 | 0 | 0 | 39.4986
1982 | 0 | 0 | 0 | 0 | 0 | 0 | 0 | 0 | 0 | 0 | 0 | 0 | 39.4986
1983 | 0 | 0 | 0 | 0 | 0 | 0 | 0 | 0 | 0 | 0 | 0 | 0 | 39.4986
1984 | 0 | 0 | 0 | 0 | 0 | 0 | 0 | 0 | 0 | 0 | 0 | 0 | 39.4986
1985 | 0 | 0 | 0 | 0 | 0 | 0 | 0 | 0 | 0 | 0 | 0 | 0 | 39.4986
1986 | 0 | 0 | 0 | 0 | 0 | 0 | 0 | 0 | 0 | 0 | 0 | 0 | 39.4986
1987 | 0 | 0 | 0 | 0 | 0 | 0 | 0 | 0 | 0 | 0 | 0 | 0 | 39.4986
1988 | 0 | 0 | 0 | 0 | 0 | 0 | 0 | 0 | 0 | 0 | 0 | 0 | 39.4986
1989 | 0 | 0 | 0 | 0 | 0 | 0 | 0 | 0 | 0 | 0 | 0 | 0 | 39.4986
1990 | 0 | 0 | 0 | 0 | 0 | 0 | 0 | 0 | 0 | 0 | 0 | 0 | 39.4986
1991 | 0 | 0 | 0 | 0 | 0 | 0 | 0 | 0 | 0 | 0 | 0 | 0 | 39.4986
1992 | 0 | 0 | 0 | 0 | 0 | 0 | 0 | 0 | 0 | 0 | 0 | 0 | 39.4986
1993 | 0 | 0 | 0 | 0 | 0 | 0 | 0 | 0 | 0 | 0 | 0 | 0 | 39.4986
1994 | 0 | 0 | 0 | 0 | 0 | 0 | 0 | 0 | 0 | 0 | 0 | 0 | 39.4986
1995 | 0 | 0 | 0 | 0 | 0 | 0 | 0 | 0 | 0 | 0 | 0 | 0 | 39.4986
1996 | 0 | 0 | 0 | 0 | 0 | 0 | 0 | 0 | 0 | 0 | 0 | 0 | 39.4986
1997 | 0 | 0 | 0 | 0 | 0 | 0 | 0 | 0 | 0 | 0 | 0 | 0 | 39.4986
1998 | 0 | 0 | 0 | 0 | 0 | 0 | 0 | 0 | 0 | 0 | 0 | 0 | 39.4986
1999 | 0 | 0 | 0 | 0 | 0 | 0 | 0 | 0 | 0 | 0 | 0 | 0 | 39.4986
2000 | 0 | 0 | 0 | 0 | 0 | 0 | 0 | 0 | 0 | 0 | 0 | 0 | 39.4986
2001 | 0 | 0 | 0 | 0 | 0 | 0 | 0 | 0 | 0 | 0 | 0 | 0 | 39.4986
2002 | 0 | 0 | 0 | 0 | 0 | 0 | 0 | 0 | 0 | 0 | 0 | 0 | 39.4986
2003 | 0 | 0 | 0 | 0 | 0 | 0 | 0 | 0 | 0 | 0 | 0 | 0 | 39.4986
2004 | 0 | 0 | 0 | 0 | 0 | 0 | 0 | 0 | 0 | 0 | 0 | 0 | 39.4986
2005 | 0 | 0 | 0 | 0 | 0 | 0 | 0 | 0 | 0 | 0 | 0 | 0 | 39.4986
2006 | 0 | 0 | 0 | 0 | 0 | 0 | 0 | 0 | 0 | 0 | 0 | 0 | 39.4986
2007 | 0 | 0 | 0 | 0 | 0 | 0 | 0 | 0 | 0 | 0 | 0 | 0 | 39.4986
2008 | 0 | 0 | 0 | 0 | 0 | 0 | 0 | 0 | 0 | 0 | 0 | 0 | 39.4986
2009 | 0 | 0 | 0 | 0 | 0 | 0 | 0 | 0 | 0 | 0 | 0 | 0 | 39.4986
2010 | 0 | 0 | 0 | 0 | 0 | 0 | 0 | 0 | 0 | 0 | 0 | 0 | 39.4986
2011 | 0 | 0 | 0 | 0 | 0 | 0 | 0 | 0 | 0 | 0 | 0 | 0 | 39.4986
2012 | 0 | 0 | 0 | 0 | 0 | 0 | 0 | 0 | 0 | 0 | 0 | 0 | 39.4986
2013 | 0 | 0 | 0 | 0 | 0 | 0 | 0 | 0 | 0 | 0 | 0 | 0 | 39.4986
2014 | 0 | 0 | 0 | 0 | 0 | 0 | 0 | 0 | 0 | 0 | 0 | 0 | 39.4986
2015 | 0 | 0 | 0 | 0 | 0 | 0 | 0 | 0 | 0 | 0 | 0 | 0 | 39.4986
2016 | 0 | 0 | 0 | 0 | 0 | 0 | 0 | 0 | 0 | 0 | 0 | 0 | 39.4986
2017 | 0 | 0 | 0 | 0 | 0 | 0 | 0 | 0 | 0 | 0 | 0 | 0 | 39.4986
2018 | 0 | 0 | 0 | 0 | 0 | 0 | 0 | 0 | 0 | 0 | 0 | 0 | 39.4986
2019 | 0 | 0 | 0 | 0 | 0 | 0 | 0 | 0 | 0 | 0 | 0 | 0 | 39.4986
2020 | 0 | 0 | 0 | 0 | 0 | 0 | 0 | 0 | 0 | 0 | 0 | 0 | 39.4986
2021 | 0 | 0 | 0 | 0 | 0 | 0 | 0 | 0 | 0 | 0 | 0 | 0 | 39.4986
2022 | 0 | 0 | 0 | 0 | 0 | 0 | 0 | 0 | 0 | 0 | 0 | 0 | 39.4986
2023 | 0 | 0 | 0 | 0 | 0 | 0 | 0 | 0 | 0 | 0 | 0 | 0 | 39.4986
2024 | 0 | 0 | 0 | 0 | 0 | 0 | 0 | 0 | 0 | 0 | 0 | 0 | 39.4986
2025 | 0 | 0 | 0 | 0 | 0 | 0 | 0 | 0 | 0 | 0 | 0 | 0 | 39.4986
2026 | 0 | 0 | 0 | 0 | 0 | 0 | 0 | 0 | 0 | 0 | 0 | 0 | 39.4986
2027 | 0 | 0 | 0 | 0 | 0 | 0 | 0 | 0 | 0 | 0 | 0 | 0 | 39.4986
2028 | 0 | 0 | 0 | 0 | 0 | 0 | 0 | 0 | 0 | 0 | 0 | 0 | 39.4986
2029 | 0 | 0 | 0 | 0 | 0 | 0 | 0 | 0 | 0 | 0 | 0 | 0 | 39.4986
2030 | 0 | 0 | 0 | 0 | 0 | 0 | 0 | 0 | 0 | 0 | 0 | 0 | 39.4986
Note on C16: 1 gigagram (Gg) is 1000 tonnes

## Theory
IPCC Spreadsheet for Estimating Methane emissions from Solid Waste Disposal Sites
Bulk waste and waste composition options.
Theory and equations
The basic equation for the first order decay model is:
(1) DDOCm = DDOCm(0) * e^-kt
where DDOCm(0) is the mass of decomposable degradable organic carbon (DOC) at the start of the reaction, when t=0 and e^-kt=1, k is the reaction constant and t is the time in years. DDOCm is the mass of DDOC at any time.
From equation (I) it is easy to see that at the end of year 1 (going from point 0 to point 1 on the time axis) the mass of DDOC left not decomposed in the SWDS is:
(2) DDOCm(1) = DDOCm(0) * e^-k
and the mass of DDOC decomposed into CH4 and CO2 will be:
(3) DDOCmdecomp(1) = DDOCm(0) * (1 - e^-k)
In a first order reaction, the amount of product (here decomposed DDOCm) is always proportional to the amount of reactant (here DDOCm). This means that it does not matter when the DDOCm was deposited. This also means that when the amount of DDOCm accumulated in the SWDS, plus last year's deposit, is known, CH4 production can be calculated as if every year is year number one in the time series. Then all calculations can be done by equations (2) and (3) in a simple spreadsheet.
The default assumption is that CH4 generation from all the waste deposited each year begins on the 1st of January in the year after deposition. This is the same as an average six month delay until substantial CH4 generation begins (the time it takes for anaerobic conditions to become well established). However, the worksheet includes the possibility of an earlier start to the reaction, in the year of deposition of the waste. This requires separate calculations for the deposition year. For longer delay times than 6 months, DDOCmd in the columns F and G cells in the CH4 calculating sheets, have to be readdressed one cell down, and the number 13 in exp2 has to be changed to 25 (7 to 18 months delay time).
The equations used in these spreadsheets are: (As the mathematics of every waste fraction/category is the same, indexing for fraction/category is omitted for equations 4-9.)
To calculate mass of decomposable DOC (DDOCm) from amount of waste material (W):
(4) DDOCmd(T), = W(T) • DOC * DOCf • MCF
The amount of deposited DDOCm remaining not decomposed at the end of deposition year T:
(5) DDOCmrem(T) = DDOCmd(T) • e^(-k • ((13-M)/12)
The amount of deposited DDOCm decomposed during deposition year T:
(6) DDOCmdec(T) = DDOCmd(T) • (1 – e^(-k • ((13-M)/12)))
The amount of DDOCm accumulated in the SWDS at the end of year T
(7) DDOCma(T) = DDOCmrem(T) + ( DDOCma(T-1) • e^-k)
The total amount of DDOCm decomposed in year T
(8) DDOCmdecomp(T) = DDOCmdec(T) + (DDOCma(T-1) • (1 - e^-k))
The amount of CH4 generated from DOC decomposed
(9) CH4 generated(T) = DDOCmdecomp(T) • F • 16/12
The amount of CH4 emitted
(10) CH4 emitted in year T = (ΣxCH4 generated (x,T) – R(T)) • (1- OX(T))
Where:
T = the year of inventory
x = material fraction/waste category
W(T) = amount deposited in year T
MCF = Methane Correction Factor
DOC = Degradable organic carbon (under aerobic conditions)
DOCf = Fraction of DOC decomposing under anaerobic conditions
DDOC = Decomposable Degradable Organic Carbon (under anaerobic conditions)
DDOCmd(T) = mass of DDOC deposited year T
DDOCmrem(T) = mass of DDOC deposited in inventory year T, remaining not decomposed at the
end of year.
DDOCmdec(T) = mass of DDOC deposited in inventory year T, decomposed during the year.
DDOCma(T) = total mass of DDOC left not decomposed at end of year T.
DDOCma(T-1) = total mass of DDOC left not decomposed at end of year T-1.
DDOCmdecomp(T) = total mass of DDOC decomposed in year T.
CH4 generated(T) = CH4 generated in year T
F = Fraction of CH4 by volume in generated landfill gas
16/12 = Molecular weight ratio CH4/C
R(T) = Recovered CH4 in year T
OX(T) = Oxidation factor in year T (fraction)
k = rate of reaction constant
M = Month of reaction start (= delay time + 7)

## Defaults
| IPCC DEFAULT METHANE GENERATION RATE CONSTANTS (1/yr) | [9 empty] | IPCC DEFAULT DOC VALUES | [5 empty] | IPCC REGIONAL DEFAULT VALUES FOR WASTE COMPOSITION, WASTE GENERATION, AND FRACTION DISPOSED
(Derived from k values obtained in experimental measurements, calculated by models, or used in GHG inventories and other studies)
[12 empty] | Dry basis |  | Wet basis |  |  | Default DOC | 0.44 | 0.3 | 0.38 | 0.5 | 0.49 | 0.6 | 0.05 | 0.47 | 0
|  |  | Temperate |  |  |  | Tropical |  |  |  |  | Default Value | Range | Default Value | Range |  | Select3 | 3 | [8 empty] | MSW Generation Rate (tonnes/cap/yr) | Fraction MSW disposed to SWDS | Regional Average DOC (wt fraction)
|  |  | Dry |  | Wet |  | Dry |  | Moist and Wet |  | Food waste | 0.38 | 0.20-0.50 | 0.15 | 0.08-0.20 |  |  | Percent Waste Composition Data
| Type of Waste |  | Default Value | Range | Default Value | Range | Default Value | Range | Default Value | Range | Paper/cardboard | 0.44 | 0.40-0.50 | 0.4 | 0.36-0.45 |  |  | Paper/ card board | Textiles | Food waste | Wood | Garden / park | Nappies / Diapers | Sewage sludge | Rubber / leather | All other, inerts
| Slowly degrading waste | Paper/textile waste | 0.04 | 0.03–0.05 | 0.06 | 0.05–0.07 | 0.045 | 0.04–0.06 | 0.07 | 0.06–0.085 | Garden and Park waste | 0.49 | 0.45-0.55 | 0.2 | 0.18-0.22 | 1 | Asia: Eastern | 18.8 | 3.5 | 26.2 | 3.5 |  |  |  | 1 | 47 | 0.55 | 0.55 | 0.21
|  | Wood/ straw/ rubber waste | 0.02 | 0.01–0.03 | 0.03 | 0.02–0.04 | 0.025 | 0.02–0.04 | 0.035 | 0.03–0.05 | Textiles | 0.3 | 0.25-0.50 | 0.24 | 0.20-0.40 | 2 | Asia: South-central | 11.3 | 2.5 | 40.3 | 7.9 |  |  |  | 0.8 | 37.2 | 0.21 | 0.74 | 0.25
| Moderately degrading waste | Garden and park waste | 0.05 | 0.04–0.06 | 0.1 | 0.06–0.1 | 0.065 | 0.05–0.08 | 0.17 | 0.15–0.2 | Rubber and Leather | 0.47 | 0.47 | 0.39 | 0.39 | 3 | Asia- Southeast | 12.9 | 2.7 | 43.5 | 9.9 |  |  |  | 0.9 | 30.1 | 0.27 | 0.59 | 0.28
| Rapidly degrading waste | Food waste/ sewage sludge | 0.06 | 0.05–0.08 | 0.185 | 0.1–0.2 | 0.085 | 0.07–0.1 | 0.4 | 0.17–0.7 | Wood & straw | 0.5 | 0.46-0.54 | 0.43 | 0.39-0.46 | 4 | Asia- Western & Middle East | 18 | 2.9 | 41.1 | 9.8 |  |  |  | 0.6 | 27.6 | 0.42056 | 0.67611 | 0.3
| Bulk MSW or Industrial Waste | Mixed composition | 0.05 | 0.04–0.06 | 0.09 | 0.08–0.1 | 0.065 | 0.05–0.08 | 0.17 | 0.15–0.2 | Nappies | 0.6 | 0.44-0.80 | 0.24 | 0.18-0.32 | 5 | Africa: Eastern | 7.7 | 1.7 | 53.9 | 7 |  |  |  | 1.1 | 28.6 | 0.29 | 0.69 | 0.28
[11 empty] | Inert materials and other: [DOC = 0] |  |  |  |  | 6 | Africa: Middle | 16.8 | 2.5 | 43.4 | 6.5 |  |  |  |  | 30.8 | 0.29 | 0.69 | 0.28
| IPCC Climate Zone Definitions | [9 empty] | Plastics |  |  |  |  | 7 | Africa: Northern | 16.5 | 2.5 | 51.1 | 2 |  |  |  |  | 27.9 | 0.29 | 0.69 | 0.28
[11 empty] | Metal |  |  |  |  | 8 | Africa: Southern | 25 |  | 23 | 15 |  |  |  |  | 37 | 0.29 | 0.69 | 0.27
|  | MAT | MAP | MAP/PET |  | Selected: |  |  |  |  | Glass |  |  |  |  | 9 | Africa: Western | 9.8 | 1 | 40.4 | 4.4 |  |  |  |  | 44.4 | 0.29 | 0.69 | 0.22
1 | Dry temperate | 0 - 20°C |  | <1 |  | 4 |  |  |  |  | Other |  |  |  |  | 10 | Europe: Eastern | 21.8 | 4.7 | 30.1 | 7.5 |  |  |  | 1.4 | 34.5 | 0.38 | 0.9 | 0.27
2 | Wet temperate | 0 - 20°C |  | >1 | [6 empty] | Sewage sludge |  | N.A | 0.05 | 0.04-0.05 | 11 | Europe: Northern | 30.6 | 2 | 23.8 | 10 |  |  |  |  | 33.6 | 0.64 | 0.47 | 0.28
3 | Dry tropical | > 20°C | <1000 mm | [7 empty] | Bulk MSW waste |  | N.A | 0.18 | 0.12-0.28 | 12 | Europe: Southern | 17 |  | 36.9 | 10.6 |  |  |  |  | 35.5 | 0.52 | 0.85 | 0.27
4 | Moist and wet tropical | > 20°C | >1000 mm | [7 empty] | Industrial waste |  | N.A | 0.15 | 0-0.54 | 13 | Europe: Western | 27.5 |  | 24.2 | 11 |  |  |  |  | 37.3 | 0.56 | 0.47 | 0.27
[16 empty] | 14 | Oceania: Austrailia & New Zealand | 30 |  | 36 | 24 |  |  |  |  | 10 | 0.69 | 0.85 | 0.39
[11 empty] | Select2: | 1 | Waste by composition |  |  | 15 | Oceania: Other Oceania | 6 |  | 67.5 | 2.5 |  |  |  |  | 24 | 0.69 | 0.85 | 0.3
| MAT – Mean annual temperature; | [9 empty] | 1 | 2 | Bulk waste data only |  |  | 16 | America: North | 23.2 | 3.9 | 33.9 | 6.2 |  |  |  | 1.4 | 31.4 | 0.65 | 0.58 | 0.28
| MAP – Mean annual precipitation; | [14 empty] | 17 | America: Central | 13.7 | 2.6 | 43.8 | 13.5 |  |  |  | 1.8 | 24.6 | 0.21 | 0.5 | 0.31
| PET – Potential evapotranspiration. | [14 empty] | 18 | America: South | 17.1 | 2.6 | 44.9 | 4.7 |  |  |  | 0.7 | 30 | 0.26 | 0.54 | 0.28
| The average annual MAT, MAP and PET during the time series selected to estimate the emission and indicated by the nearest representative meteorological station. The information available is not adequate to subdivide temperate into cold (<10°C) and warm (10-20°C). In this IPCC classification for warm temperate, MAT is referred to the growing season. | [14 empty] | 19 | Caribbean | 17 | 5.1 | 46.9 | 2.4 |  |  |  | 1.9 | 26.7 | 0.49 | 0.83 | 0.29
[18 empty] | 17.9316 | 2.8714 | 39.5211 | 8.3368 |  |  |  | 1.16 | 31.4842 | 101.3051
[18 empty] | 17.7% | 2.834% | 39.01% | 8.229% | 0% | 0% | 0% | 1.145% | 31.08%
| Relationship between half-life and decay rate | [24 empty] | Averages | 0.42056 | 0.67611 | 0.27947
Half-life = ln(2)/k where k is the decay rate constant.
Conversion boxes for comparison
| Half-life (years) | Decay rate constant (y-1)
| 35 | 0.019804
| Decay rate constant (y-1) | Half life (years)
| 0.05 | 13.8629
Note on AE7: Includes plastic, metal, glass, ash, and other inert material (i.e., material with DOC=0).
Note on O10: WebServerKPPE: natural rubbers would likely not degrade under anaerobic condition at SWDS (Tsuchii et al., 1985; Rose and Steinbüchel, 2005)
Note on AF11: No data; defulat is average of all available regional data.
Note on AG11: No data; defulat is average of all available regional data.
Note on G16: This cell records which climate zone is selected in the drop-down box on the parameter sheet.
Note on O22: Cell records waste type DOC selection from parameters worksheet.

## Food
Methane calculation from: Food waste
[9 empty] | National values | [8 empty] | National values
|  |  |  | DOC |  |  |  | DOC | 0.38 |  |  |  | DOC |  |  |  | DOC | 0.15
|  |  |  | DOCf |  |  |  | DOCf | 0.5 |  |  |  | DOCf |  |  |  | DOCf | 0.5
|  |  |  | Methane generation rate constant |  |  |  | k | 0.4 |  |  |  | Methane generation rate constant |  |  |  | k | 0.4
|  |  |  | Half-life time (t1/2, years): |  |  |  | h = ln(2)/k | 1.7329 |  |  |  | Half-life time (t1/2, years): |  |  |  | h = ln(2)/k | 1.7329
|  |  |  | exp1 |  |  |  | exp(-k) | 0.67032 |  |  |  | exp1 |  |  |  | exp(-k) | 0.67032
|  |  |  | Process start in deposition year. Month M |  |  |  | M | 13 |  |  |  | Process start in deposition year. Month M |  |  |  | M | 13
|  |  |  | exp2 |  |  |  | exp(-k*((13-M)/12)) | 1 |  |  |  | exp2 |  |  |  | exp(-k*((13-M)/12)) | 1
|  |  |  | Fraction to CH4 |  |  |  | F | 0.5 |  |  |  | Fraction to CH4 |  |  |  | F | 0.5
Year | Amount deposited | Dry matter content | MCF | Decomposable DOC (DDOCm) deposited | DDOCm not reacted. Deposition year | DDOCm decomposed. Deposition year | DDOCm accumulated in SWDS end of year | DDOCm decomposed | CH4 generated | Year | Amount deposited | MCF | Decomposable DOC (DDOCm) deposited | DDOCm not reacted. Deposition year | DDOCm decomposed. Deposition year | DDOCm accumulated in SWDS end of year | DDOCm decomposed | CH4 generated
| W | dm | MCF | D = W * dm * DOC * DOCf * MCF | B = D * exp2 | C = D * (1- exp2) | H = B + (Hlast year * exp1) | E = C + Hlast year * (1 - exp1) | Q = E * 16/12 * F |  | W | MCF | D = W * DOC * DOCf * MCF | B = D * exp2 | C = D * (1- exp2) | H = B + (Hlast year * exp1) | E = C + Hlast year * (1 - exp1) | Q = E * 16/12 * F
| Gg | fraction | fraction | Gg | Gg | Gg | Gg | Gg | Gg |  | Gg | fraction | Gg | Gg | Gg | Gg | Gg | Gg
2000 | 8.106 | 0.59 | 1 | 0.90868 | 0.90868 | 0 | 0.90868 | 0 | 0 | 2000 | 8.106 | 1 | 0.60795 | 0.60795 | 0 | 0.60795 | 0 | 0
2001 | 8.2734 | 0.59 | 1 | 0.92745 | 0.92745 | 0 | 1.5366 | 0.29957 | 0.19972 | 2001 | 8.2734 | 1 | 0.62051 | 0.62051 | 0 | 1.028 | 0.20043 | 0.13362
2002 | 5.1406 | 0.59 | 1 | 0.57626 | 0.57626 | 0 | 1.6062 | 0.50657 | 0.33772 | 2002 | 5.1406 | 1 | 0.38554 | 0.38554 | 0 | 1.0747 | 0.33892 | 0.22595
2003 | 5.2287 | 0.59 | 1 | 0.58614 | 0.58614 | 0 | 1.6628 | 0.52955 | 0.35303 | 2003 | 5.2287 | 1 | 0.39215 | 0.39215 | 0 | 1.1125 | 0.35429 | 0.23619
2004 | 5.1963 | 0.59 | 1 | 0.5825 | 0.5825 | 0 | 1.6971 | 0.5482 | 0.36547 | 2004 | 5.1963 | 1 | 0.38972 | 0.38972 | 0 | 1.1355 | 0.36677 | 0.24452
2005 | 5.3622 | 0.59 | 1 | 0.6011 | 0.6011 | 0 | 1.7387 | 0.55951 | 0.37301 | 2005 | 5.3622 | 1 | 0.40216 | 0.40216 | 0 | 1.1633 | 0.37434 | 0.24956
2006 | 5.4194 | 0.59 | 1 | 0.60752 | 0.60752 | 0 | 1.773 | 0.57322 | 0.38215 | 2006 | 5.4194 | 1 | 0.40646 | 0.40646 | 0 | 1.1862 | 0.38351 | 0.25567
2007 | 5.475 | 0.59 | 1 | 0.61374 | 0.61374 | 0 | 1.8022 | 0.58453 | 0.38969 | 2007 | 5.475 | 1 | 0.41062 | 0.41062 | 0 | 1.2058 | 0.39108 | 0.26072
2008 | 5.5282 | 0.59 | 1 | 0.61971 | 0.61971 | 0 | 1.8278 | 0.59416 | 0.39611 | 2008 | 5.5282 | 1 | 0.41461 | 0.41461 | 0 | 1.2229 | 0.39752 | 0.26501
2009 | 5.5783 | 0.59 | 1 | 0.62533 | 0.62533 | 0 | 1.8505 | 0.60258 | 0.40172 | 2009 | 5.5783 | 1 | 0.41837 | 0.41837 | 0 | 1.2381 | 0.40316 | 0.26877
2010 | 6.9672 | 0.59 | 1 | 0.78103 | 0.78103 | 0 | 2.0215 | 0.61008 | 0.40672 | 2010 | 6.9672 | 1 | 0.52254 | 0.52254 | 0 | 1.3525 | 0.40817 | 0.27211
2011 | 6.5392 | 0.59 | 1 | 0.73304 | 0.73304 | 0 | 2.0881 | 0.66644 | 0.44429 | 2011 | 6.5392 | 1 | 0.49044 | 0.49044 | 0 | 1.397 | 0.44588 | 0.29725
2012 | 6.7132 | 0.59 | 1 | 0.75255 | 0.75255 | 0 | 2.1522 | 0.6884 | 0.45893 | 2012 | 6.7132 | 1 | 0.50349 | 0.50349 | 0 | 1.4399 | 0.46057 | 0.30705
2013 | 6.8749 | 0.59 | 1 | 0.77068 | 0.77068 | 0 | 2.2134 | 0.70955 | 0.47303 | 2013 | 6.8749 | 1 | 0.51562 | 0.51562 | 0 | 1.4808 | 0.47472 | 0.31648
2014 | 7.045 | 0.59 | 1 | 0.78974 | 0.78974 | 0 | 2.2734 | 0.7297 | 0.48647 | 2014 | 7.045 | 1 | 0.52837 | 0.52837 | 0 | 1.521 | 0.4882 | 0.32547
2015 | 7.2135 | 0.59 | 1 | 0.80863 | 0.80863 | 0 | 2.3325 | 0.7495 | 0.49966 | 2015 | 7.2135 | 1 | 0.54101 | 0.54101 | 0 | 1.5606 | 0.50145 | 0.3343
2016 | 7.3774 | 0.59 | 1 | 0.827 | 0.827 | 0 | 2.3905 | 0.76899 | 0.51266 | 2016 | 7.3774 | 1 | 0.5533 | 0.5533 | 0 | 1.5994 | 0.51449 | 0.34299
2017 | 7.3232 | 0.59 | 1 | 0.82094 | 0.82094 | 0 | 2.4234 | 0.78812 | 0.52541 | 2017 | 7.3232 | 1 | 0.54924 | 0.54924 | 0 | 1.6213 | 0.52729 | 0.35152
2018 | 7.7088 | 0.59 | 1 | 0.86415 | 0.86415 | 0 | 2.4886 | 0.79894 | 0.53262 | 2018 | 7.7088 | 1 | 0.57816 | 0.57816 | 0 | 1.665 | 0.53452 | 0.35635
2019 | 8.1067 | 0.59 | 1 | 0.90876 | 0.90876 | 0 | 2.5769 | 0.82044 | 0.54696 | 2019 | 8.1067 | 1 | 0.608 | 0.608 | 0 | 1.7241 | 0.54891 | 0.36594
2020 | 8.5171 | 0.59 | 1 | 0.95476 | 0.95476 | 0 | 2.6821 | 0.84955 | 0.56637 | 2020 | 8.5171 | 1 | 0.63878 | 0.63878 | 0 | 1.7945 | 0.56839 | 0.37893
2021 | 8.9401 | 0.59 | 1 | 1.0022 | 1.0022 | 0 | 2.8001 | 0.88424 | 0.58949 | 2021 | 8.9401 | 1 | 0.67051 | 0.67051 | 0 | 1.8734 | 0.5916 | 0.3944
2022 | 9.376 | 0.59 | 1 | 1.051 | 1.051 | 0 | 2.928 | 0.92312 | 0.61542 | 2022 | 9.376 | 1 | 0.7032 | 0.7032 | 0 | 1.959 | 0.61761 | 0.41174
2023 | 9.8247 | 0.59 | 1 | 1.1013 | 1.1013 | 0 | 3.064 | 0.9653 | 0.64353 | 2023 | 9.8247 | 1 | 0.73685 | 0.73685 | 0 | 2.05 | 0.64583 | 0.43055
2024 | 10.2864 | 0.59 | 1 | 1.1531 | 1.1531 | 0 | 3.207 | 1.0102 | 0.67343 | 2024 | 10.2864 | 1 | 0.77148 | 0.77148 | 0 | 2.1456 | 0.67584 | 0.45056
2025 | 10.761 | 0.59 | 1 | 1.2063 | 1.2063 | 0 | 3.356 | 1.0573 | 0.70485 | 2025 | 10.761 | 1 | 0.80708 | 0.80708 | 0 | 2.2453 | 0.70737 | 0.47158
2026 | 11.2487 | 0.59 | 1 | 1.261 | 1.261 | 0 | 3.5106 | 1.1064 | 0.73761 | 2026 | 11.2487 | 1 | 0.84365 | 0.84365 | 0 | 2.3487 | 0.74024 | 0.49349
2027 | 11.7493 | 0.59 | 1 | 1.3171 | 1.3171 | 0 | 3.6703 | 1.1574 | 0.77158 | 2027 | 11.7493 | 1 | 0.8812 | 0.8812 | 0 | 2.4556 | 0.77433 | 0.51622
2028 | 12.2628 | 0.59 | 1 | 1.3747 | 1.3747 | 0 | 3.8349 | 1.21 | 0.80668 | 2028 | 12.2628 | 1 | 0.91971 | 0.91971 | 0 | 2.5657 | 0.80956 | 0.53971
2029 | 12.789 | 0.59 | 1 | 1.4336 | 1.4336 | 0 | 4.0043 | 1.2643 | 0.84287 | 2029 | 12.789 | 1 | 0.95918 | 0.95918 | 0 | 2.679 | 0.84588 | 0.56392
2030 | 13.3373 | 0.59 | 1 | 1.4951 | 1.4951 | 0 | 4.1793 | 1.3201 | 0.88009 | 2030 | 13.3373 | 1 | 1.0003 | 1.0003 | 0 | 2.7961 | 0.88323 | 0.58882
2031 | 0 | 0.59 | 1 | 0 | 0 | 0 | 2.8014 | 1.3778 | 0.91855 | 2031 | 0 | 1 | 0 | 0 | 0 | 1.8743 | 0.92182 | 0.61455
2032 | 0 | 0.59 | 1 | 0 | 0 | 0 | 1.8779 | 0.92358 | 0.61572 | 2032 | 0 | 1 | 0 | 0 | 0 | 1.2564 | 0.61792 | 0.41194
2033 | 0 | 0.59 | 1 | 0 | 0 | 0 | 1.2588 | 0.61909 | 0.41273 | 2033 | 0 | 1 | 0 | 0 | 0 | 0.84217 | 0.4142 | 0.27613
2034 | 0 | 0.59 | 1 | 0 | 0 | 0 | 0.84378 | 0.41499 | 0.27666 | 2034 | 0 | 1 | 0 | 0 | 0 | 0.56453 | 0.27765 | 0.1851
2035 | 0 | 0.59 | 1 | 0 | 0 | 0 | 0.5656 | 0.27818 | 0.18545 | 2035 | 0 | 1 | 0 | 0 | 0 | 0.37841 | 0.18611 | 0.12408
2036 | 0 | 0.59 | 1 | 0 | 0 | 0 | 0.37913 | 0.18647 | 0.12431 | 2036 | 0 | 1 | 0 | 0 | 0 | 0.25366 | 0.12476 | 0.08317
2037 | 0 | 0.59 | 1 | 0 | 0 | 0 | 0.25414 | 0.12499 | 0.083329 | 2037 | 0 | 1 | 0 | 0 | 0 | 0.17003 | 0.083626 | 0.055751
2038 | 0 | 0.59 | 1 | 0 | 0 | 0 | 0.17036 | 0.083785 | 0.055857 | 2038 | 0 | 1 | 0 | 0 | 0 | 0.11398 | 0.056056 | 0.037371
2039 | 0 | 0.59 | 1 | 0 | 0 | 0 | 0.11419 | 0.056163 | 0.037442 | 2039 | 0 | 1 | 0 | 0 | 0 | 0.0764 | 0.037576 | 0.02505
2040 | 0 | 0.59 | 1 | 0 | 0 | 0 | 0.076546 | 0.037647 | 0.025098 | 2040 | 0 | 1 | 0 | 0 | 0 | 0.051213 | 0.025188 | 0.016792
2041 | 0 | 0.59 | 1 | 0 | 0 | 0 | 0.05131 | 0.025236 | 0.016824 | 2041 | 0 | 1 | 0 | 0 | 0 | 0.034329 | 0.016884 | 0.011256
2042 | 0 | 0.59 | 1 | 0 | 0 | 0 | 0.034394 | 0.016916 | 0.011277 | 2042 | 0 | 1 | 0 | 0 | 0 | 0.023011 | 0.011318 | 0.007545
2043 | 0 | 0.59 | 1 | 0 | 0 | 0 | 0.023055 | 0.011339 | 0.0075594 | 2043 | 0 | 1 | 0 | 0 | 0 | 0.015425 | 0.0075864 | 0.0050576
2044 | 0 | 0.59 | 1 | 0 | 0 | 0 | 0.015454 | 0.0076008 | 0.0050672 | 2044 | 0 | 1 | 0 | 0 | 0 | 0.01034 | 0.0050853 | 0.0033902
2045 | 0 | 0.59 | 1 | 0 | 0 | 0 | 0.010359 | 0.005095 | 0.0033967 | 2045 | 0 | 1 | 0 | 0 | 0 | 0.0069309 | 0.0034088 | 0.0022725
2046 | 0 | 0.59 | 1 | 0 | 0 | 0 | 0.0069441 | 0.0034153 | 0.0022768 | 2046 | 0 | 1 | 0 | 0 | 0 | 0.0046459 | 0.002285 | 0.0015233
2047 | 0 | 0.59 | 1 | 0 | 0 | 0 | 0.0046548 | 0.0022893 | 0.0015262 | 2047 | 0 | 1 | 0 | 0 | 0 | 0.0031142 | 0.0015317 | 0.0010211
2048 | 0 | 0.59 | 1 | 0 | 0 | 0 | 0.0031202 | 0.0015346 | 0.0010231 | 2048 | 0 | 1 | 0 | 0 | 0 | 0.0020875 | 0.0010267 | 0.00068447
2049 | 0 | 0.59 | 1 | 0 | 0 | 0 | 0.0020915 | 0.0010287 | 0.00068577 | 2049 | 0 | 1 | 0 | 0 | 0 | 0.0013993 | 0.00068822 | 0.00045881
2050 | 0 | 0.59 | 1 | 0 | 0 | 0 | 0.001402 | 0.00068953 | 0.00045969 | 2050 | 0 | 1 | 0 | 0 | 0 | 0.00093799 | 0.00046133 | 0.00030755
2051 | 0 | 0.59 | 1 | 0 | 0 | 0 | 0.00093978 | 0.00046221 | 0.00030814 | 2051 | 0 | 1 | 0 | 0 | 0 | 0.00062875 | 0.00030924 | 0.00020616
2052 | 0 | 0.59 | 1 | 0 | 0 | 0 | 0.00062995 | 0.00030983 | 0.00020655 | 2052 | 0 | 1 | 0 | 0 | 0 | 0.00042147 | 0.00020729 | 0.00013819
2053 | 0 | 0.59 | 1 | 0 | 0 | 0 | 0.00042227 | 0.00020768 | 0.00013846 | 2053 | 0 | 1 | 0 | 0 | 0 | 0.00028252 | 0.00013895 | 9.2633e-05
2054 | 0 | 0.59 | 1 | 0 | 0 | 0 | 0.00028306 | 0.00013921 | 9.2809e-05 | 2054 | 0 | 1 | 0 | 0 | 0 | 0.00018938 | 9.314e-05 | 6.2094e-05
2055 | 0 | 0.59 | 1 | 0 | 0 | 0 | 0.00018974 | 9.3318e-05 | 6.2212e-05 | 2055 | 0 | 1 | 0 | 0 | 0 | 0.00012694 | 6.2434e-05 | 4.1623e-05
2056 | 0 | 0.59 | 1 | 0 | 0 | 0 | 0.00012719 | 6.2553e-05 | 4.1702e-05 | 2056 | 0 | 1 | 0 | 0 | 0 | 8.5093e-05 | 4.1851e-05 | 2.79e-05
2057 | 0 | 0.59 | 1 | 0 | 0 | 0 | 8.5255e-05 | 4.193e-05 | 2.7954e-05 | 2057 | 0 | 1 | 0 | 0 | 0 | 5.7039e-05 | 2.8053e-05 | 1.8702e-05
2058 | 0 | 0.59 | 1 | 0 | 0 | 0 | 5.7148e-05 | 2.8107e-05 | 1.8738e-05 | 2058 | 0 | 1 | 0 | 0 | 0 | 3.8235e-05 | 1.8805e-05 | 1.2536e-05
2059 | 0 | 0.59 | 1 | 0 | 0 | 0 | 3.8307e-05 | 1.8841e-05 | 1.256e-05 | 2059 | 0 | 1 | 0 | 0 | 0 | 2.5629e-05 | 1.2605e-05 | 8.4035e-06
2060 | 0 | 0.59 | 1 | 0 | 0 | 0 | 2.5678e-05 | 1.2629e-05 | 8.4195e-06 | 2060 | 0 | 1 | 0 | 0 | 0 | 1.718e-05 | 8.4495e-06 | 5.633e-06
2061 | 0 | 0.59 | 1 | 0 | 0 | 0 | 1.7213e-05 | 8.4656e-06 | 5.6437e-06 | 2061 | 0 | 1 | 0 | 0 | 0 | 1.1516e-05 | 5.6639e-06 | 3.7759e-06
2062 | 0 | 0.59 | 1 | 0 | 0 | 0 | 1.1538e-05 | 5.6747e-06 | 3.7831e-06 | 2062 | 0 | 1 | 0 | 0 | 0 | 7.7194e-06 | 3.7966e-06 | 2.5311e-06
2063 | 0 | 0.59 | 1 | 0 | 0 | 0 | 7.7341e-06 | 3.8038e-06 | 2.5359e-06 | 2063 | 0 | 1 | 0 | 0 | 0 | 5.1745e-06 | 2.5449e-06 | 1.6966e-06
2064 | 0 | 0.59 | 1 | 0 | 0 | 0 | 5.1844e-06 | 2.5498e-06 | 1.6999e-06 | 2064 | 0 | 1 | 0 | 0 | 0 | 3.4686e-06 | 1.7059e-06 | 1.1373e-06
2065 | 0 | 0.59 | 1 | 0 | 0 | 0 | 3.4752e-06 | 1.7092e-06 | 1.1395e-06 | 2065 | 0 | 1 | 0 | 0 | 0 | 2.3251e-06 | 1.1435e-06 | 7.6234e-07
2066 | 0 | 0.59 | 1 | 0 | 0 | 0 | 2.3295e-06 | 1.1457e-06 | 7.638e-07 | 2066 | 0 | 1 | 0 | 0 | 0 | 1.5585e-06 | 7.6652e-07 | 5.1101e-07
2067 | 0 | 0.59 | 1 | 0 | 0 | 0 | 1.5615e-06 | 7.6798e-07 | 5.1199e-07 | 2067 | 0 | 1 | 0 | 0 | 0 | 1.0447e-06 | 5.1382e-07 | 3.4254e-07
2068 | 0 | 0.59 | 1 | 0 | 0 | 0 | 1.0467e-06 | 5.1479e-07 | 3.432e-07 | 2068 | 0 | 1 | 0 | 0 | 0 | 7.0029e-07 | 3.4442e-07 | 2.2961e-07
2069 | 0 | 0.59 | 1 | 0 | 0 | 0 | 7.0163e-07 | 3.4508e-07 | 2.3005e-07 | 2069 | 0 | 1 | 0 | 0 | 0 | 4.6942e-07 | 2.3087e-07 | 1.5391e-07
2070 | 0 | 0.59 | 1 | 0 | 0 | 0 | 4.7031e-07 | 2.3131e-07 | 1.5421e-07 | 2070 | 0 | 1 | 0 | 0 | 0 | 3.1466e-07 | 1.5476e-07 | 1.0317e-07
2071 | 0 | 0.59 | 1 | 0 | 0 | 0 | 3.1526e-07 | 1.5505e-07 | 1.0337e-07 | 2071 | 0 | 1 | 0 | 0 | 0 | 2.1092e-07 | 1.0374e-07 | 6.9158e-08
2072 | 0 | 0.59 | 1 | 0 | 0 | 0 | 2.1133e-07 | 1.0394e-07 | 6.929e-08 | 2072 | 0 | 1 | 0 | 0 | 0 | 1.4139e-07 | 6.9537e-08 | 4.6358e-08
2073 | 0 | 0.59 | 1 | 0 | 0 | 0 | 1.4166e-07 | 6.967e-08 | 4.6447e-08 | 2073 | 0 | 1 | 0 | 0 | 0 | 9.4774e-08 | 4.6612e-08 | 3.1075e-08
2074 | 0 | 0.59 | 1 | 0 | 0 | 0 | 9.4955e-08 | 4.6701e-08 | 3.1134e-08 | 2074 | 0 | 1 | 0 | 0 | 0 | 6.3529e-08 | 3.1245e-08 | 2.083e-08
2075 | 0 | 0.59 | 1 | 0 | 0 | 0 | 6.365e-08 | 3.1305e-08 | 2.087e-08 | 2075 | 0 | 1 | 0 | 0 | 0 | 4.2585e-08 | 2.0944e-08 | 1.3963e-08
2076 | 0 | 0.59 | 1 | 0 | 0 | 0 | 4.2666e-08 | 2.0984e-08 | 1.3989e-08 | 2076 | 0 | 1 | 0 | 0 | 0 | 2.8545e-08 | 1.4039e-08 | 9.3596e-09
2077 | 0 | 0.59 | 1 | 0 | 0 | 0 | 2.86e-08 | 1.4066e-08 | 9.3774e-09 | 2077 | 0 | 1 | 0 | 0 | 0 | 1.9135e-08 | 9.4109e-09 | 6.2739e-09
2078 | 0 | 0.59 | 1 | 0 | 0 | 0 | 1.9171e-08 | 9.4288e-09 | 6.2859e-09 | 2078 | 0 | 1 | 0 | 0 | 0 | 1.2826e-08 | 6.3083e-09 | 4.2055e-09
2079 | 0 | 0.59 | 1 | 0 | 0 | 0 | 1.2851e-08 | 6.3203e-09 | 4.2135e-09 | 2079 | 0 | 1 | 0 | 0 | 0 | 8.5977e-09 | 4.2286e-09 | 2.819e-09
2080 | 0 | 0.59 | 1 | 0 | 0 | 0 | 8.6141e-09 | 4.2366e-09 | 2.8244e-09 | 2080 | 0 | 1 | 0 | 0 | 0 | 5.7632e-09 | 2.8345e-09 | 1.8897e-09
Note on K7: Transferred from parameter sheet
Note on W7: Transferred from parameter sheet
Note on K8: Transferred from parameter sheet
Note on W8: Transferred from parameter sheet
Note on K10: Calculates e^-k for use in columns H and I
Note on W10: Calculates e^-k for use in columns H and I
Note on K11: Zero delay is equivalent to average decomposition start at beginning of month 7 (half way through the first year of deposition)
Note on W11: Zero delay is equivalent to average decomposition start at beginning of month 7 (half way through the first year of deposition)
Note on K12: Calculates e^-k*((13-M)/12) for use in columns F and G.
Note on W12: Calculates e^-k*((13-M)/12) for use in columns F and G.
Note on C15: Transferred from activity sheet
Note on E15: Methane correction factor from MCF sheet
Note on F15: Calculates the mass of DOC in the deposited material which will actually degrade in the SWDS. Equation 4 on the Theory sheet.
Note on G15: Calculates the mass of DDOC from material deposited in each year which is left in the SWDS at the end of the year. Equation 5 on the Theory sheet.
Note on H15: Calculates the amount of DDOCm from material deposited each year, which is decomposed to methane and carbon dioxide in the deposition year. Equation 6 on the Theory sheet.
Note on I15: Calculates the total amount of DDOCm left not decomposed in the SWDS at the end of the year. Equation 7 on the Theory sheet.
Note on J15: Calculates the total mass of DDOC dedomposed to methane and carbon dioxide each year. Equation 8 on the Theory sheet.
Note on K15: Calculates the mass of methane formed from DDOCm decomposed. Equation 9 on the Theory sheet.
Note on P15: Transferred from activity sheet
Note on Q15: Methane correction factor from MCF sheet
Note on R15: Calculates the mass of DOC in the deposited material which will actually degrade in the SWDS. Equation 4 on the Theory sheet.
Note on S15: Calculates the mass of DDOC from material deposited in each year which is left in the SWDS at the end of the year. Equation 5 on the Theory sheet.
Note on T15: Calculates the amount of DDOCm from material deposited each year, which is decomposed to methane and carbon dioxide in the deposition year. Equation 6 on the Theory sheet.
Note on U15: Calculates the total amount of DDOCm left not decomposed in the SWDS at the end of the year. Equation 7 on the Theory sheet.
Note on V15: Calculates the total mass of DDOC dedomposed to methane and carbon dioxide each year. Equation 8 on the Theory sheet.
Note on W15: Calculates the mass of methane formed from DDOCm decomposed. Equation 9 on the Theory sheet.
Dry Basis
Wet Basis

## Paper
Methane calculation from: Paper / card board
[9 empty] | National values | [8 empty] | National values
|  |  |  | DOC |  |  |  | DOC | 0.44 |  |  |  | DOC |  |  |  | DOC | 0.4
|  |  |  | DOCf |  |  |  | DOCf | 0.5 |  |  |  | DOCf |  |  |  | DOCf | 0.5
|  |  |  | Methane generation rate constant |  |  |  | k | 0.07 |  |  |  | Methane generation rate constant |  |  |  | k | 0.07
|  |  |  | Half-life time (t1/2, years): |  |  |  | h = ln(2)/k | 9.9021 |  |  |  | Half-life time (t1/2, years): |  |  |  | h = ln(2)/k | 9.9021
|  |  |  | exp1 |  |  |  | exp(-k) | 0.93239 |  |  |  | exp1 |  |  |  | exp(-k) | 0.93239
|  |  |  | Process start in deposition year. Month M |  |  |  | M | 13 |  |  |  | Process start in deposition year. Month M |  |  |  | M | 13
|  |  |  | exp2 |  |  |  | exp(-k*((13-M)/12)) | 1 |  |  |  | exp2 |  |  |  | exp(-k*((13-M)/12)) | 1
|  |  |  | Fraction to CH4 |  |  |  | F | 0.5 |  |  |  | Fraction to CH4 |  |  |  | F | 0.5
Year | Amount deposited | Dry matter content | MCF | Decomposable DOC (DDOCm) deposited | DDOCm not reacted. Deposition year | DDOCm decomposed. Deposition year | DDOCm accumulated in SWDS end of year | DDOCm decomposed | CH4 generated | Year | Amount deposited | MCF | Decomposable DOC (DDOCm) deposited | DDOCm not reacted. Deposition year | DDOCm decomposed. Deposition year | DDOCm accumulated in SWDS end of year | DDOCm decomposed | CH4 generated
| W | dm | MCF | D = W * dm * DOC * DOCf * MCF | B = D * exp2 | C = D * (1- exp2) | H = B + (Hlast year * exp1) | E = C + Hlast year * (1 - exp1) | Q = E * 16/12 * F |  | W | MCF | D = W * DOC * DOCf * MCF | B = D * exp2 | C = D * (1- exp2) | H = B + (Hlast year * exp1) | E = C + Hlast year * (1 - exp1) | Q = E * 16/12 * F
| Gg | fraction | fraction | Gg | Gg | Gg | Gg | Gg | Gg |  | Gg | fraction | Gg | Gg | Gg | Gg | Gg | Gg
2000 | 2.4038 | 0.44 | 1 | 0.23269 | 0.23269 | 0 | 0.23269 | 0 | 0 | 2000 | 2.4038 | 1 | 0.48077 | 0.48077 | 0 | 0.48077 | 0 | 0
2001 | 2.4535 | 0.44 | 1 | 0.2375 | 0.2375 | 0 | 0.45446 | 0.015731 | 0.010488 | 2001 | 2.4535 | 1 | 0.4907 | 0.4907 | 0 | 0.93897 | 0.032503 | 0.021669
2002 | 1.5244 | 0.44 | 1 | 0.14757 | 0.14757 | 0 | 0.5713 | 0.030724 | 0.020483 | 2002 | 1.5244 | 1 | 0.30489 | 0.30489 | 0 | 1.1804 | 0.06348 | 0.04232
2003 | 1.5506 | 0.44 | 1 | 0.1501 | 0.1501 | 0 | 0.68277 | 0.038624 | 0.025749 | 2003 | 1.5506 | 1 | 0.31012 | 0.31012 | 0 | 1.4107 | 0.079801 | 0.0532
2004 | 1.541 | 0.44 | 1 | 0.14917 | 0.14917 | 0 | 0.78578 | 0.04616 | 0.030773 | 2004 | 1.541 | 1 | 0.30819 | 0.30819 | 0 | 1.6235 | 0.095371 | 0.063581
2005 | 1.5902 | 0.44 | 1 | 0.15393 | 0.15393 | 0 | 0.88658 | 0.053124 | 0.035416 | 2005 | 1.5902 | 1 | 0.31803 | 0.31803 | 0 | 1.8318 | 0.10976 | 0.073173
2006 | 1.6071 | 0.44 | 1 | 0.15557 | 0.15557 | 0 | 0.98222 | 0.059939 | 0.039959 | 2006 | 1.6071 | 1 | 0.32143 | 0.32143 | 0 | 2.0294 | 0.12384 | 0.08256
2007 | 1.6236 | 0.44 | 1 | 0.15717 | 0.15717 | 0 | 1.073 | 0.066404 | 0.044269 | 2007 | 1.6236 | 1 | 0.32472 | 0.32472 | 0 | 2.2169 | 0.1372 | 0.091465
2008 | 1.6394 | 0.44 | 1 | 0.15869 | 0.15869 | 0 | 1.1591 | 0.07254 | 0.04836 | 2008 | 1.6394 | 1 | 0.32788 | 0.32788 | 0 | 2.3949 | 0.14988 | 0.099917
2009 | 1.6543 | 0.44 | 1 | 0.16013 | 0.16013 | 0 | 1.2409 | 0.078364 | 0.052243 | 2009 | 1.6543 | 1 | 0.33085 | 0.33085 | 0 | 2.5638 | 0.16191 | 0.10794
2010 | 2.0661 | 0.44 | 1 | 0.2 | 0.2 | 0 | 1.357 | 0.083892 | 0.055928 | 2010 | 2.0661 | 1 | 0.41323 | 0.41323 | 0 | 2.8037 | 0.17333 | 0.11555
2011 | 1.9392 | 0.44 | 1 | 0.18772 | 0.18772 | 0 | 1.453 | 0.091742 | 0.061161 | 2011 | 1.9392 | 1 | 0.38784 | 0.38784 | 0 | 3.002 | 0.18955 | 0.12637
2012 | 1.9908 | 0.44 | 1 | 0.19271 | 0.19271 | 0 | 1.5475 | 0.098231 | 0.065487 | 2012 | 1.9908 | 1 | 0.39816 | 0.39816 | 0 | 3.1972 | 0.20296 | 0.1353
2013 | 2.0388 | 0.44 | 1 | 0.19735 | 0.19735 | 0 | 1.6402 | 0.10462 | 0.069745 | 2013 | 2.0388 | 1 | 0.40775 | 0.40775 | 0 | 3.3888 | 0.21615 | 0.1441
2014 | 2.0892 | 0.44 | 1 | 0.20223 | 0.20223 | 0 | 1.7315 | 0.11089 | 0.073925 | 2014 | 2.0892 | 1 | 0.41784 | 0.41784 | 0 | 3.5776 | 0.22911 | 0.15274
2015 | 2.1392 | 0.44 | 1 | 0.20707 | 0.20707 | 0 | 1.8216 | 0.11706 | 0.078042 | 2015 | 2.1392 | 1 | 0.42783 | 0.42783 | 0 | 3.7635 | 0.24187 | 0.16124
2016 | 2.1878 | 0.44 | 1 | 0.21178 | 0.21178 | 0 | 1.9102 | 0.12315 | 0.082099 | 2016 | 2.1878 | 1 | 0.43755 | 0.43755 | 0 | 3.9467 | 0.25444 | 0.16963
2017 | 2.1717 | 0.44 | 1 | 0.21022 | 0.21022 | 0 | 1.9913 | 0.12914 | 0.086093 | 2017 | 2.1717 | 1 | 0.43434 | 0.43434 | 0 | 4.1142 | 0.26682 | 0.17788
2018 | 2.286 | 0.44 | 1 | 0.22129 | 0.22129 | 0 | 2.0779 | 0.13462 | 0.089748 | 2018 | 2.286 | 1 | 0.45721 | 0.45721 | 0 | 4.2932 | 0.27814 | 0.18543
2019 | 2.404 | 0.44 | 1 | 0.23271 | 0.23271 | 0 | 2.1702 | 0.14048 | 0.093654 | 2019 | 2.404 | 1 | 0.48081 | 0.48081 | 0 | 4.4838 | 0.29025 | 0.1935
2020 | 2.5257 | 0.44 | 1 | 0.24449 | 0.24449 | 0 | 2.2679 | 0.14672 | 0.097811 | 2020 | 2.5257 | 1 | 0.50515 | 0.50515 | 0 | 4.6858 | 0.30313 | 0.20209
2021 | 2.6512 | 0.44 | 1 | 0.25664 | 0.25664 | 0 | 2.3712 | 0.15333 | 0.10222 | 2021 | 2.6512 | 1 | 0.53024 | 0.53024 | 0 | 4.8993 | 0.31679 | 0.21119
2022 | 2.7805 | 0.44 | 1 | 0.26915 | 0.26915 | 0 | 2.4801 | 0.16031 | 0.10687 | 2022 | 2.7805 | 1 | 0.55609 | 0.55609 | 0 | 5.1241 | 0.33122 | 0.22081
2023 | 2.9135 | 0.44 | 1 | 0.28203 | 0.28203 | 0 | 2.5944 | 0.16767 | 0.11178 | 2023 | 2.9135 | 1 | 0.58271 | 0.58271 | 0 | 5.3604 | 0.34642 | 0.23095
2024 | 3.0504 | 0.44 | 1 | 0.29528 | 0.29528 | 0 | 2.7143 | 0.1754 | 0.11693 | 2024 | 3.0504 | 1 | 0.61009 | 0.61009 | 0 | 5.6081 | 0.3624 | 0.2416
2025 | 3.1912 | 0.44 | 1 | 0.30891 | 0.30891 | 0 | 2.8397 | 0.18351 | 0.12234 | 2025 | 3.1912 | 1 | 0.63824 | 0.63824 | 0 | 5.8672 | 0.37914 | 0.25276
2026 | 3.3358 | 0.44 | 1 | 0.32291 | 0.32291 | 0 | 2.9707 | 0.19198 | 0.12799 | 2026 | 3.3358 | 1 | 0.66716 | 0.66716 | 0 | 6.1377 | 0.39666 | 0.26444
2027 | 3.4843 | 0.44 | 1 | 0.33728 | 0.33728 | 0 | 3.1071 | 0.20083 | 0.13389 | 2027 | 3.4843 | 1 | 0.69685 | 0.69685 | 0 | 6.4196 | 0.41495 | 0.27663
2028 | 3.6365 | 0.44 | 1 | 0.35202 | 0.35202 | 0 | 3.2491 | 0.21006 | 0.14004 | 2028 | 3.6365 | 1 | 0.72731 | 0.72731 | 0 | 6.7129 | 0.43401 | 0.28934
2029 | 3.7926 | 0.44 | 1 | 0.36712 | 0.36712 | 0 | 3.3965 | 0.21966 | 0.14644 | 2029 | 3.7926 | 1 | 0.75852 | 0.75852 | 0 | 7.0176 | 0.45384 | 0.30256
2030 | 3.9552 | 0.44 | 1 | 0.38286 | 0.38286 | 0 | 3.5498 | 0.22963 | 0.15308 | 2030 | 3.9552 | 1 | 0.79104 | 0.79104 | 0 | 7.3342 | 0.47443 | 0.31629
2031 | 0 | 0.44 | 1 | 0 | 0 | 0 | 3.3098 | 0.23999 | 0.15999 | 2031 | 0 | 1 | 0 | 0 | 0 | 6.8384 | 0.49584 | 0.33056
2032 | 0 | 0.44 | 1 | 0 | 0 | 0 | 3.086 | 0.22376 | 0.14917 | 2032 | 0 | 1 | 0 | 0 | 0 | 6.3761 | 0.46232 | 0.30821
2033 | 0 | 0.44 | 1 | 0 | 0 | 0 | 2.8774 | 0.20863 | 0.13909 | 2033 | 0 | 1 | 0 | 0 | 0 | 5.945 | 0.43106 | 0.28737
2034 | 0 | 0.44 | 1 | 0 | 0 | 0 | 2.6829 | 0.19453 | 0.12969 | 2034 | 0 | 1 | 0 | 0 | 0 | 5.5431 | 0.40192 | 0.26795
2035 | 0 | 0.44 | 1 | 0 | 0 | 0 | 2.5015 | 0.18138 | 0.12092 | 2035 | 0 | 1 | 0 | 0 | 0 | 5.1683 | 0.37475 | 0.24983
2036 | 0 | 0.44 | 1 | 0 | 0 | 0 | 2.3324 | 0.16912 | 0.11274 | 2036 | 0 | 1 | 0 | 0 | 0 | 4.8189 | 0.34941 | 0.23294
2037 | 0 | 0.44 | 1 | 0 | 0 | 0 | 2.1747 | 0.15768 | 0.10512 | 2037 | 0 | 1 | 0 | 0 | 0 | 4.4931 | 0.32579 | 0.21719
2038 | 0 | 0.44 | 1 | 0 | 0 | 0 | 2.0277 | 0.14702 | 0.098014 | 2038 | 0 | 1 | 0 | 0 | 0 | 4.1894 | 0.30376 | 0.20251
2039 | 0 | 0.44 | 1 | 0 | 0 | 0 | 1.8906 | 0.13708 | 0.091388 | 2039 | 0 | 1 | 0 | 0 | 0 | 3.9061 | 0.28323 | 0.18882
2040 | 0 | 0.44 | 1 | 0 | 0 | 0 | 1.7628 | 0.12781 | 0.08521 | 2040 | 0 | 1 | 0 | 0 | 0 | 3.6421 | 0.26408 | 0.17605
2041 | 0 | 0.44 | 1 | 0 | 0 | 0 | 1.6436 | 0.11917 | 0.079449 | 2041 | 0 | 1 | 0 | 0 | 0 | 3.3958 | 0.24623 | 0.16415
2042 | 0 | 0.44 | 1 | 0 | 0 | 0 | 1.5325 | 0.11112 | 0.074078 | 2042 | 0 | 1 | 0 | 0 | 0 | 3.1663 | 0.22958 | 0.15305
2043 | 0 | 0.44 | 1 | 0 | 0 | 0 | 1.4289 | 0.1036 | 0.06907 | 2043 | 0 | 1 | 0 | 0 | 0 | 2.9522 | 0.21406 | 0.14271
2044 | 0 | 0.44 | 1 | 0 | 0 | 0 | 1.3323 | 0.0966 | 0.0644 | 2044 | 0 | 1 | 0 | 0 | 0 | 2.7526 | 0.19959 | 0.13306
2045 | 0 | 0.44 | 1 | 0 | 0 | 0 | 1.2422 | 0.090069 | 0.060046 | 2045 | 0 | 1 | 0 | 0 | 0 | 2.5665 | 0.18609 | 0.12406
2046 | 0 | 0.44 | 1 | 0 | 0 | 0 | 1.1582 | 0.08398 | 0.055987 | 2046 | 0 | 1 | 0 | 0 | 0 | 2.393 | 0.17351 | 0.11568
2047 | 0 | 0.44 | 1 | 0 | 0 | 0 | 1.0799 | 0.078302 | 0.052202 | 2047 | 0 | 1 | 0 | 0 | 0 | 2.2312 | 0.16178 | 0.10785
2048 | 0 | 0.44 | 1 | 0 | 0 | 0 | 1.0069 | 0.073009 | 0.048673 | 2048 | 0 | 1 | 0 | 0 | 0 | 2.0804 | 0.15084 | 0.10056
2049 | 0 | 0.44 | 1 | 0 | 0 | 0 | 0.93883 | 0.068073 | 0.045382 | 2049 | 0 | 1 | 0 | 0 | 0 | 1.9397 | 0.14065 | 0.093764
2050 | 0 | 0.44 | 1 | 0 | 0 | 0 | 0.87536 | 0.063471 | 0.042314 | 2050 | 0 | 1 | 0 | 0 | 0 | 1.8086 | 0.13114 | 0.087425
2051 | 0 | 0.44 | 1 | 0 | 0 | 0 | 0.81618 | 0.05918 | 0.039453 | 2051 | 0 | 1 | 0 | 0 | 0 | 1.6863 | 0.12227 | 0.081515
2052 | 0 | 0.44 | 1 | 0 | 0 | 0 | 0.761 | 0.055179 | 0.036786 | 2052 | 0 | 1 | 0 | 0 | 0 | 1.5723 | 0.11401 | 0.076004
2053 | 0 | 0.44 | 1 | 0 | 0 | 0 | 0.70955 | 0.051448 | 0.034299 | 2053 | 0 | 1 | 0 | 0 | 0 | 1.466 | 0.1063 | 0.070866
2054 | 0 | 0.44 | 1 | 0 | 0 | 0 | 0.66158 | 0.04797 | 0.03198 | 2054 | 0 | 1 | 0 | 0 | 0 | 1.3669 | 0.099112 | 0.066075
2055 | 0 | 0.44 | 1 | 0 | 0 | 0 | 0.61686 | 0.044727 | 0.029818 | 2055 | 0 | 1 | 0 | 0 | 0 | 1.2745 | 0.092411 | 0.061608
2056 | 0 | 0.44 | 1 | 0 | 0 | 0 | 0.57515 | 0.041703 | 0.027802 | 2056 | 0 | 1 | 0 | 0 | 0 | 1.1883 | 0.086164 | 0.057443
2057 | 0 | 0.44 | 1 | 0 | 0 | 0 | 0.53627 | 0.038884 | 0.025923 | 2057 | 0 | 1 | 0 | 0 | 0 | 1.108 | 0.080339 | 0.053559
2058 | 0 | 0.44 | 1 | 0 | 0 | 0 | 0.50001 | 0.036255 | 0.02417 | 2058 | 0 | 1 | 0 | 0 | 0 | 1.0331 | 0.074907 | 0.049938
2059 | 0 | 0.44 | 1 | 0 | 0 | 0 | 0.46621 | 0.033804 | 0.022536 | 2059 | 0 | 1 | 0 | 0 | 0 | 0.96324 | 0.069843 | 0.046562
2060 | 0 | 0.44 | 1 | 0 | 0 | 0 | 0.43469 | 0.031519 | 0.021012 | 2060 | 0 | 1 | 0 | 0 | 0 | 0.89812 | 0.065121 | 0.043414
2061 | 0 | 0.44 | 1 | 0 | 0 | 0 | 0.4053 | 0.029388 | 0.019592 | 2061 | 0 | 1 | 0 | 0 | 0 | 0.8374 | 0.060719 | 0.040479
2062 | 0 | 0.44 | 1 | 0 | 0 | 0 | 0.3779 | 0.027401 | 0.018267 | 2062 | 0 | 1 | 0 | 0 | 0 | 0.78079 | 0.056614 | 0.037742
2063 | 0 | 0.44 | 1 | 0 | 0 | 0 | 0.35235 | 0.025549 | 0.017032 | 2063 | 0 | 1 | 0 | 0 | 0 | 0.728 | 0.052786 | 0.035191
2064 | 0 | 0.44 | 1 | 0 | 0 | 0 | 0.32853 | 0.023821 | 0.015881 | 2064 | 0 | 1 | 0 | 0 | 0 | 0.67879 | 0.049218 | 0.032812
2065 | 0 | 0.44 | 1 | 0 | 0 | 0 | 0.30632 | 0.022211 | 0.014807 | 2065 | 0 | 1 | 0 | 0 | 0 | 0.6329 | 0.04589 | 0.030593
2066 | 0 | 0.44 | 1 | 0 | 0 | 0 | 0.28561 | 0.020709 | 0.013806 | 2066 | 0 | 1 | 0 | 0 | 0 | 0.59011 | 0.042788 | 0.028525
2067 | 0 | 0.44 | 1 | 0 | 0 | 0 | 0.2663 | 0.019309 | 0.012873 | 2067 | 0 | 1 | 0 | 0 | 0 | 0.55021 | 0.039895 | 0.026597
2068 | 0 | 0.44 | 1 | 0 | 0 | 0 | 0.2483 | 0.018004 | 0.012002 | 2068 | 0 | 1 | 0 | 0 | 0 | 0.51302 | 0.037198 | 0.024799
2069 | 0 | 0.44 | 1 | 0 | 0 | 0 | 0.23151 | 0.016787 | 0.011191 | 2069 | 0 | 1 | 0 | 0 | 0 | 0.47833 | 0.034683 | 0.023122
2070 | 0 | 0.44 | 1 | 0 | 0 | 0 | 0.21586 | 0.015652 | 0.010434 | 2070 | 0 | 1 | 0 | 0 | 0 | 0.44599 | 0.032338 | 0.021559
2071 | 0 | 0.44 | 1 | 0 | 0 | 0 | 0.20127 | 0.014594 | 0.009729 | 2071 | 0 | 1 | 0 | 0 | 0 | 0.41584 | 0.030152 | 0.020101
2072 | 0 | 0.44 | 1 | 0 | 0 | 0 | 0.18766 | 0.013607 | 0.0090713 | 2072 | 0 | 1 | 0 | 0 | 0 | 0.38773 | 0.028113 | 0.018742
2073 | 0 | 0.44 | 1 | 0 | 0 | 0 | 0.17497 | 0.012687 | 0.008458 | 2073 | 0 | 1 | 0 | 0 | 0 | 0.36152 | 0.026213 | 0.017475
2074 | 0 | 0.44 | 1 | 0 | 0 | 0 | 0.16314 | 0.011829 | 0.0078862 | 2074 | 0 | 1 | 0 | 0 | 0 | 0.33708 | 0.024441 | 0.016294
2075 | 0 | 0.44 | 1 | 0 | 0 | 0 | 0.15211 | 0.01103 | 0.007353 | 2075 | 0 | 1 | 0 | 0 | 0 | 0.31429 | 0.022788 | 0.015192
2076 | 0 | 0.44 | 1 | 0 | 0 | 0 | 0.14183 | 0.010284 | 0.0068559 | 2076 | 0 | 1 | 0 | 0 | 0 | 0.29304 | 0.021248 | 0.014165
2077 | 0 | 0.44 | 1 | 0 | 0 | 0 | 0.13224 | 0.0095886 | 0.0063924 | 2077 | 0 | 1 | 0 | 0 | 0 | 0.27323 | 0.019811 | 0.013207
2078 | 0 | 0.44 | 1 | 0 | 0 | 0 | 0.1233 | 0.0089404 | 0.0059603 | 2078 | 0 | 1 | 0 | 0 | 0 | 0.25476 | 0.018472 | 0.012315
2079 | 0 | 0.44 | 1 | 0 | 0 | 0 | 0.11497 | 0.008336 | 0.0055573 | 2079 | 0 | 1 | 0 | 0 | 0 | 0.23753 | 0.017223 | 0.011482
2080 | 0 | 0.44 | 1 | 0 | 0 | 0 | 0.10719 | 0.0077724 | 0.0051816 | 2080 | 0 | 1 | 0 | 0 | 0 | 0.22147 | 0.016059 | 0.010706
Note on K7: Transferred from parameter sheet
Note on W7: Transferred from parameter sheet
Note on K8: Transferred from parameter sheet
Note on W8: Transferred from parameter sheet
Note on K10: Calculates e^-k for use in columns H and I
Note on W10: Calculates e^-k for use in columns H and I
Note on K11: Zero delay is equivalent to average decomposition start at beginning of month 7 (half way through the first year of deposition)
Note on W11: Zero delay is equivalent to average decomposition start at beginning of month 7 (half way through the first year of deposition)
Note on K12: Calculates e^-k*((13-M)/12) for use in columns F and G.
Note on W12: Calculates e^-k*((13-M)/12) for use in columns F and G.
Note on C15: Transferred from activity sheet
Note on E15: Methane correction factor from MCF sheet
Note on F15: Calculates the mass of DOC in the deposited material which will actually degrade in the SWDS. Equation 4 on the Theory sheet.
Note on G15: Calculates the mass of DDOC from material deposited in each year which is left in the SWDS at the end of the year. Equation 5 on the Theory sheet.
Note on H15: Calculates the amount of DDOCm from material deposited each year, which is decomposed to methane and carbon dioxide in the deposition year. Equation 6 on the Theory sheet.
Note on I15: Calculates the total amount of DDOCm left not decomposed in the SWDS at the end of the year. Equation 7 on the Theory sheet.
Note on J15: Calculates the total mass of DDOC dedomposed to methane and carbon dioxide each year. Equation 8 on the Theory sheet.
Note on K15: Calculates the mass of methane formed from DDOCm decomposed. Equation 9 on the Theory sheet.
Note on P15: Transferred from activity sheet
Note on Q15: Methane correction factor from MCF sheet
Note on R15: Calculates the mass of DOC in the deposited material which will actually degrade in the SWDS. Equation 4 on the Theory sheet.
Note on S15: Calculates the mass of DDOC from material deposited in each year which is left in the SWDS at the end of the year. Equation 5 on the Theory sheet.
Note on T15: Calculates the amount of DDOCm from material deposited each year, which is decomposed to methane and carbon dioxide in the deposition year. Equation 6 on the Theory sheet.
Note on U15: Calculates the total amount of DDOCm left not decomposed in the SWDS at the end of the year. Equation 7 on the Theory sheet.
Note on V15: Calculates the total mass of DDOC dedomposed to methane and carbon dioxide each year. Equation 8 on the Theory sheet.
Note on W15: Calculates the mass of methane formed from DDOCm decomposed. Equation 9 on the Theory sheet.
Dry Basis
Wet Basis

## Nappies
Methane calculation from: Nappies
[9 empty] | National values | [8 empty] | National values
|  |  |  | DOC |  |  |  | DOC | 0.6 |  |  |  | DOC |  |  |  | DOC | 0.24
|  |  |  | DOCf |  |  |  | DOCf | 0.5 |  |  |  | DOCf |  |  |  | DOCf | 0.5
|  |  |  | Methane generation rate constant |  |  |  | k | 0.17 |  |  |  | Methane generation rate constant |  |  |  | k | 0.17
|  |  |  | Half-life time (t1/2, years): |  |  |  | h = ln(2)/k | 4.0773 |  |  |  | Half-life time (t1/2, years): |  |  |  | h = ln(2)/k | 4.0773
|  |  |  | exp1 |  |  |  | exp(-k) | 0.84366 |  |  |  | exp1 |  |  |  | exp(-k) | 0.84366
|  |  |  | Process start in deposition year. Month M |  |  |  | M | 13 |  |  |  | Process start in deposition year. Month M |  |  |  | M | 13
|  |  |  | exp2 |  |  |  | exp(-k*((13-M)/12)) | 1 |  |  |  | exp2 |  |  |  | exp(-k*((13-M)/12)) | 1
|  |  |  | Fraction to CH4 |  |  |  | F | 0.5 |  |  |  | Fraction to CH4 |  |  |  | F | 0.5
Year | Amount deposited | Dry matter content | MCF | Decomposable DOC (DDOCm) deposited | DDOCm not reacted. Deposition year | DDOCm decomposed. Deposition year | DDOCm accumulated in SWDS end of year | DDOCm decomposed | CH4 generated | Year | Amount deposited | MCF | Decomposable DOC (DDOCm) deposited | DDOCm not reacted. Deposition year | DDOCm decomposed. Deposition year | DDOCm accumulated in SWDS end of year | DDOCm decomposed | CH4 generated
| W | dm | MCF | D = W * dm * DOC * DOCf * MCF | B = D * exp2 | C = D * (1- exp2) | H = B + (Hlast year * exp1) | E = C + Hlast year * (1 - exp1) | Q = E * 16/12 * F |  | W | MCF | D = W * DOC * DOCf * MCF | B = D * exp2 | C = D * (1- exp2) | H = B + (Hlast year * exp1) | E = C + Hlast year * (1 - exp1) | Q = E * 16/12 * F
| Gg | fraction | fraction | Gg | Gg | Gg | Gg | Gg | Gg |  | Gg | fraction | Gg | Gg | Gg | Gg | Gg | Gg
2000 | 2.4038 | 0.44 | 1 | 0.31731 | 0.31731 | 0 | 0.31731 | 0 | 0 | 2000 | 0 | 1 | 0 | 0 | 0 | 0 | 0 | 0
2001 | 2.4535 | 0.44 | 1 | 0.32386 | 0.32386 | 0 | 0.59156 | 0.049606 | 0.033071 | 2001 | 0 | 1 | 0 | 0 | 0 | 0 | 0 | 0
2002 | 1.5244 | 0.44 | 1 | 0.20123 | 0.20123 | 0 | 0.70031 | 0.092482 | 0.061655 | 2002 | 0 | 1 | 0 | 0 | 0 | 0 | 0 | 0
2003 | 1.5506 | 0.44 | 1 | 0.20468 | 0.20468 | 0 | 0.7955 | 0.10948 | 0.072989 | 2003 | 0 | 1 | 0 | 0 | 0 | 0 | 0 | 0
2004 | 1.541 | 0.44 | 1 | 0.20341 | 0.20341 | 0 | 0.87454 | 0.12436 | 0.08291 | 2004 | 0 | 1 | 0 | 0 | 0 | 0 | 0 | 0
2005 | 1.5902 | 0.44 | 1 | 0.2099 | 0.2099 | 0 | 0.94772 | 0.13672 | 0.091148 | 2005 | 0 | 1 | 0 | 0 | 0 | 0 | 0 | 0
2006 | 1.6071 | 0.44 | 1 | 0.21214 | 0.21214 | 0 | 1.0117 | 0.14816 | 0.098775 | 2006 | 0 | 1 | 0 | 0 | 0 | 0 | 0 | 0
2007 | 1.6236 | 0.44 | 1 | 0.21432 | 0.21432 | 0 | 1.0679 | 0.15816 | 0.10544 | 2007 | 0 | 1 | 0 | 0 | 0 | 0 | 0 | 0
2008 | 1.6394 | 0.44 | 1 | 0.2164 | 0.2164 | 0 | 1.1173 | 0.16694 | 0.1113 | 2008 | 0 | 1 | 0 | 0 | 0 | 0 | 0 | 0
2009 | 1.6543 | 0.44 | 1 | 0.21836 | 0.21836 | 0 | 1.161 | 0.17468 | 0.11645 | 2009 | 0 | 1 | 0 | 0 | 0 | 0 | 0 | 0
2010 | 2.0661 | 0.44 | 1 | 0.27273 | 0.27273 | 0 | 1.2522 | 0.1815 | 0.121 | 2010 | 0 | 1 | 0 | 0 | 0 | 0 | 0 | 0
2011 | 1.9392 | 0.44 | 1 | 0.25598 | 0.25598 | 0 | 1.3124 | 0.19577 | 0.13051 | 2011 | 0 | 1 | 0 | 0 | 0 | 0 | 0 | 0
2012 | 1.9908 | 0.44 | 1 | 0.26279 | 0.26279 | 0 | 1.37 | 0.20518 | 0.13679 | 2012 | 0 | 1 | 0 | 0 | 0 | 0 | 0 | 0
2013 | 2.0388 | 0.44 | 1 | 0.26912 | 0.26912 | 0 | 1.425 | 0.21419 | 0.14279 | 2013 | 0 | 1 | 0 | 0 | 0 | 0 | 0 | 0
2014 | 2.0892 | 0.44 | 1 | 0.27577 | 0.27577 | 0 | 1.478 | 0.22277 | 0.14852 | 2014 | 0 | 1 | 0 | 0 | 0 | 0 | 0 | 0
2015 | 2.1392 | 0.44 | 1 | 0.28237 | 0.28237 | 0 | 1.5293 | 0.23106 | 0.15404 | 2015 | 0 | 1 | 0 | 0 | 0 | 0 | 0 | 0
2016 | 2.1878 | 0.44 | 1 | 0.28879 | 0.28879 | 0 | 1.579 | 0.23908 | 0.15939 | 2016 | 0 | 1 | 0 | 0 | 0 | 0 | 0 | 0
2017 | 2.1717 | 0.44 | 1 | 0.28667 | 0.28667 | 0 | 1.6188 | 0.24685 | 0.16457 | 2017 | 0 | 1 | 0 | 0 | 0 | 0 | 0 | 0
2018 | 2.286 | 0.44 | 1 | 0.30176 | 0.30176 | 0 | 1.6675 | 0.25308 | 0.16872 | 2018 | 0 | 1 | 0 | 0 | 0 | 0 | 0 | 0
2019 | 2.404 | 0.44 | 1 | 0.31733 | 0.31733 | 0 | 1.7241 | 0.26069 | 0.17379 | 2019 | 0 | 1 | 0 | 0 | 0 | 0 | 0 | 0
2020 | 2.5257 | 0.44 | 1 | 0.3334 | 0.3334 | 0 | 1.788 | 0.26954 | 0.1797 | 2020 | 0 | 1 | 0 | 0 | 0 | 0 | 0 | 0
2021 | 2.6512 | 0.44 | 1 | 0.34996 | 0.34996 | 0 | 1.8584 | 0.27953 | 0.18635 | 2021 | 0 | 1 | 0 | 0 | 0 | 0 | 0 | 0
2022 | 2.7805 | 0.44 | 1 | 0.36702 | 0.36702 | 0 | 1.9349 | 0.29054 | 0.19369 | 2022 | 0 | 1 | 0 | 0 | 0 | 0 | 0 | 0
2023 | 2.9135 | 0.44 | 1 | 0.38459 | 0.38459 | 0 | 2.017 | 0.30249 | 0.20166 | 2023 | 0 | 1 | 0 | 0 | 0 | 0 | 0 | 0
2024 | 3.0504 | 0.44 | 1 | 0.40266 | 0.40266 | 0 | 2.1043 | 0.31533 | 0.21022 | 2024 | 0 | 1 | 0 | 0 | 0 | 0 | 0 | 0
2025 | 3.1912 | 0.44 | 1 | 0.42124 | 0.42124 | 0 | 2.1966 | 0.32898 | 0.21932 | 2025 | 0 | 1 | 0 | 0 | 0 | 0 | 0 | 0
2026 | 3.3358 | 0.44 | 1 | 0.44033 | 0.44033 | 0 | 2.2935 | 0.3434 | 0.22894 | 2026 | 0 | 1 | 0 | 0 | 0 | 0 | 0 | 0
2027 | 3.4843 | 0.44 | 1 | 0.45992 | 0.45992 | 0 | 2.3949 | 0.35856 | 0.23904 | 2027 | 0 | 1 | 0 | 0 | 0 | 0 | 0 | 0
2028 | 3.6365 | 0.44 | 1 | 0.48002 | 0.48002 | 0 | 2.5005 | 0.3744 | 0.2496 | 2028 | 0 | 1 | 0 | 0 | 0 | 0 | 0 | 0
2029 | 3.7926 | 0.44 | 1 | 0.50062 | 0.50062 | 0 | 2.6102 | 0.39092 | 0.26061 | 2029 | 0 | 1 | 0 | 0 | 0 | 0 | 0 | 0
2030 | 3.9552 | 0.44 | 1 | 0.52209 | 0.52209 | 0 | 2.7242 | 0.40807 | 0.27204 | 2030 | 0 | 1 | 0 | 0 | 0 | 0 | 0 | 0
2031 | 0 | 0.44 | 1 | 0 | 0 | 0 | 2.2983 | 0.42589 | 0.28393 | 2031 | 0 | 1 | 0 | 0 | 0 | 0 | 0 | 0
2032 | 0 | 0.44 | 1 | 0 | 0 | 0 | 1.939 | 0.35931 | 0.23954 | 2032 | 0 | 1 | 0 | 0 | 0 | 0 | 0 | 0
2033 | 0 | 0.44 | 1 | 0 | 0 | 0 | 1.6359 | 0.30314 | 0.20209 | 2033 | 0 | 1 | 0 | 0 | 0 | 0 | 0 | 0
2034 | 0 | 0.44 | 1 | 0 | 0 | 0 | 1.3801 | 0.25575 | 0.1705 | 2034 | 0 | 1 | 0 | 0 | 0 | 0 | 0 | 0
2035 | 0 | 0.44 | 1 | 0 | 0 | 0 | 1.1644 | 0.21576 | 0.14384 | 2035 | 0 | 1 | 0 | 0 | 0 | 0 | 0 | 0
2036 | 0 | 0.44 | 1 | 0 | 0 | 0 | 0.98234 | 0.18203 | 0.12136 | 2036 | 0 | 1 | 0 | 0 | 0 | 0 | 0 | 0
2037 | 0 | 0.44 | 1 | 0 | 0 | 0 | 0.82877 | 0.15357 | 0.10238 | 2037 | 0 | 1 | 0 | 0 | 0 | 0 | 0 | 0
2038 | 0 | 0.44 | 1 | 0 | 0 | 0 | 0.6992 | 0.12957 | 0.086377 | 2038 | 0 | 1 | 0 | 0 | 0 | 0 | 0 | 0
2039 | 0 | 0.44 | 1 | 0 | 0 | 0 | 0.58989 | 0.10931 | 0.072873 | 2039 | 0 | 1 | 0 | 0 | 0 | 0 | 0 | 0
2040 | 0 | 0.44 | 1 | 0 | 0 | 0 | 0.49767 | 0.092221 | 0.061481 | 2040 | 0 | 1 | 0 | 0 | 0 | 0 | 0 | 0
2041 | 0 | 0.44 | 1 | 0 | 0 | 0 | 0.41987 | 0.077803 | 0.051869 | 2041 | 0 | 1 | 0 | 0 | 0 | 0 | 0 | 0
2042 | 0 | 0.44 | 1 | 0 | 0 | 0 | 0.35423 | 0.06564 | 0.04376 | 2042 | 0 | 1 | 0 | 0 | 0 | 0 | 0 | 0
2043 | 0 | 0.44 | 1 | 0 | 0 | 0 | 0.29885 | 0.055378 | 0.036919 | 2043 | 0 | 1 | 0 | 0 | 0 | 0 | 0 | 0
2044 | 0 | 0.44 | 1 | 0 | 0 | 0 | 0.25213 | 0.046721 | 0.031147 | 2044 | 0 | 1 | 0 | 0 | 0 | 0 | 0 | 0
2045 | 0 | 0.44 | 1 | 0 | 0 | 0 | 0.21271 | 0.039417 | 0.026278 | 2045 | 0 | 1 | 0 | 0 | 0 | 0 | 0 | 0
2046 | 0 | 0.44 | 1 | 0 | 0 | 0 | 0.17946 | 0.033254 | 0.02217 | 2046 | 0 | 1 | 0 | 0 | 0 | 0 | 0 | 0
2047 | 0 | 0.44 | 1 | 0 | 0 | 0 | 0.1514 | 0.028056 | 0.018704 | 2047 | 0 | 1 | 0 | 0 | 0 | 0 | 0 | 0
2048 | 0 | 0.44 | 1 | 0 | 0 | 0 | 0.12773 | 0.023669 | 0.01578 | 2048 | 0 | 1 | 0 | 0 | 0 | 0 | 0 | 0
2049 | 0 | 0.44 | 1 | 0 | 0 | 0 | 0.10776 | 0.019969 | 0.013313 | 2049 | 0 | 1 | 0 | 0 | 0 | 0 | 0 | 0
2050 | 0 | 0.44 | 1 | 0 | 0 | 0 | 0.090916 | 0.016847 | 0.011231 | 2050 | 0 | 1 | 0 | 0 | 0 | 0 | 0 | 0
2051 | 0 | 0.44 | 1 | 0 | 0 | 0 | 0.076703 | 0.014213 | 0.0094756 | 2051 | 0 | 1 | 0 | 0 | 0 | 0 | 0 | 0
2052 | 0 | 0.44 | 1 | 0 | 0 | 0 | 0.064712 | 0.011991 | 0.0079942 | 2052 | 0 | 1 | 0 | 0 | 0 | 0 | 0 | 0
2053 | 0 | 0.44 | 1 | 0 | 0 | 0 | 0.054595 | 0.010117 | 0.0067445 | 2053 | 0 | 1 | 0 | 0 | 0 | 0 | 0 | 0
2054 | 0 | 0.44 | 1 | 0 | 0 | 0 | 0.04606 | 0.0085351 | 0.0056901 | 2054 | 0 | 1 | 0 | 0 | 0 | 0 | 0 | 0
2055 | 0 | 0.44 | 1 | 0 | 0 | 0 | 0.038859 | 0.0072008 | 0.0048005 | 2055 | 0 | 1 | 0 | 0 | 0 | 0 | 0 | 0
2056 | 0 | 0.44 | 1 | 0 | 0 | 0 | 0.032784 | 0.006075 | 0.00405 | 2056 | 0 | 1 | 0 | 0 | 0 | 0 | 0 | 0
2057 | 0 | 0.44 | 1 | 0 | 0 | 0 | 0.027659 | 0.0051253 | 0.0034169 | 2057 | 0 | 1 | 0 | 0 | 0 | 0 | 0 | 0
2058 | 0 | 0.44 | 1 | 0 | 0 | 0 | 0.023335 | 0.004324 | 0.0028827 | 2058 | 0 | 1 | 0 | 0 | 0 | 0 | 0 | 0
2059 | 0 | 0.44 | 1 | 0 | 0 | 0 | 0.019687 | 0.003648 | 0.002432 | 2059 | 0 | 1 | 0 | 0 | 0 | 0 | 0 | 0
2060 | 0 | 0.44 | 1 | 0 | 0 | 0 | 0.016609 | 0.0030777 | 0.0020518 | 2060 | 0 | 1 | 0 | 0 | 0 | 0 | 0 | 0
2061 | 0 | 0.44 | 1 | 0 | 0 | 0 | 0.014012 | 0.0025966 | 0.001731 | 2061 | 0 | 1 | 0 | 0 | 0 | 0 | 0 | 0
2062 | 0 | 0.44 | 1 | 0 | 0 | 0 | 0.011822 | 0.0021906 | 0.0014604 | 2062 | 0 | 1 | 0 | 0 | 0 | 0 | 0 | 0
2063 | 0 | 0.44 | 1 | 0 | 0 | 0 | 0.0099736 | 0.0018482 | 0.0012321 | 2063 | 0 | 1 | 0 | 0 | 0 | 0 | 0 | 0
2064 | 0 | 0.44 | 1 | 0 | 0 | 0 | 0.0084144 | 0.0015592 | 0.0010395 | 2064 | 0 | 1 | 0 | 0 | 0 | 0 | 0 | 0
2065 | 0 | 0.44 | 1 | 0 | 0 | 0 | 0.0070989 | 0.0013155 | 0.00087697 | 2065 | 0 | 1 | 0 | 0 | 0 | 0 | 0 | 0
2066 | 0 | 0.44 | 1 | 0 | 0 | 0 | 0.0059891 | 0.0011098 | 0.00073987 | 2066 | 0 | 1 | 0 | 0 | 0 | 0 | 0 | 0
2067 | 0 | 0.44 | 1 | 0 | 0 | 0 | 0.0050528 | 0.00093631 | 0.0006242 | 2067 | 0 | 1 | 0 | 0 | 0 | 0 | 0 | 0
2068 | 0 | 0.44 | 1 | 0 | 0 | 0 | 0.0042629 | 0.00078993 | 0.00052662 | 2068 | 0 | 1 | 0 | 0 | 0 | 0 | 0 | 0
2069 | 0 | 0.44 | 1 | 0 | 0 | 0 | 0.0035964 | 0.00066643 | 0.00044429 | 2069 | 0 | 1 | 0 | 0 | 0 | 0 | 0 | 0
2070 | 0 | 0.44 | 1 | 0 | 0 | 0 | 0.0030342 | 0.00056225 | 0.00037483 | 2070 | 0 | 1 | 0 | 0 | 0 | 0 | 0 | 0
2071 | 0 | 0.44 | 1 | 0 | 0 | 0 | 0.0025598 | 0.00047435 | 0.00031623 | 2071 | 0 | 1 | 0 | 0 | 0 | 0 | 0 | 0
2072 | 0 | 0.44 | 1 | 0 | 0 | 0 | 0.0021596 | 0.00040019 | 0.00026679 | 2072 | 0 | 1 | 0 | 0 | 0 | 0 | 0 | 0
2073 | 0 | 0.44 | 1 | 0 | 0 | 0 | 0.001822 | 0.00033763 | 0.00022508 | 2073 | 0 | 1 | 0 | 0 | 0 | 0 | 0 | 0
2074 | 0 | 0.44 | 1 | 0 | 0 | 0 | 0.0015372 | 0.00028484 | 0.0001899 | 2074 | 0 | 1 | 0 | 0 | 0 | 0 | 0 | 0
2075 | 0 | 0.44 | 1 | 0 | 0 | 0 | 0.0012969 | 0.00024031 | 0.00016021 | 2075 | 0 | 1 | 0 | 0 | 0 | 0 | 0 | 0
2076 | 0 | 0.44 | 1 | 0 | 0 | 0 | 0.0010941 | 0.00020274 | 0.00013516 | 2076 | 0 | 1 | 0 | 0 | 0 | 0 | 0 | 0
2077 | 0 | 0.44 | 1 | 0 | 0 | 0 | 0.00092306 | 0.00017105 | 0.00011403 | 2077 | 0 | 1 | 0 | 0 | 0 | 0 | 0 | 0
2078 | 0 | 0.44 | 1 | 0 | 0 | 0 | 0.00077875 | 0.00014431 | 9.6205e-05 | 2078 | 0 | 1 | 0 | 0 | 0 | 0 | 0 | 0
2079 | 0 | 0.44 | 1 | 0 | 0 | 0 | 0.00065701 | 0.00012175 | 8.1164e-05 | 2079 | 0 | 1 | 0 | 0 | 0 | 0 | 0 | 0
2080 | 0 | 0.44 | 1 | 0 | 0 | 0 | 0.00055429 | 0.00010271 | 6.8476e-05 | 2080 | 0 | 1 | 0 | 0 | 0 | 0 | 0 | 0
Note on K7: Transferred from parameter sheet
Note on W7: Transferred from parameter sheet
Note on K8: Transferred from parameter sheet
Note on W8: Transferred from parameter sheet
Note on K10: Calculates e^-k for use in columns H and I
Note on W10: Calculates e^-k for use in columns H and I
Note on K11: Zero delay is equivalent to average decomposition start at beginning of month 7 (half way through the first year of deposition)
Note on W11: Zero delay is equivalent to average decomposition start at beginning of month 7 (half way through the first year of deposition)
Note on K12: Calculates e^-k*((13-M)/12) for use in columns F and G.
Note on W12: Calculates e^-k*((13-M)/12) for use in columns F and G.
Note on C15: Transferred from activity sheet
Note on E15: Methane correction factor from MCF sheet
Note on F15: Calculates the mass of DOC in the deposited material which will actually degrade in the SWDS. Equation 4 on the Theory sheet.
Note on G15: Calculates the mass of DDOC from material deposited in each year which is left in the SWDS at the end of the year. Equation 5 on the Theory sheet.
Note on H15: Calculates the amount of DDOCm from material deposited each year, which is decomposed to methane and carbon dioxide in the deposition year. Equation 6 on the Theory sheet.
Note on I15: Calculates the total amount of DDOCm left not decomposed in the SWDS at the end of the year. Equation 7 on the Theory sheet.
Note on J15: Calculates the total mass of DDOC dedomposed to methane and carbon dioxide each year. Equation 8 on the Theory sheet.
Note on K15: Calculates the mass of methane formed from DDOCm decomposed. Equation 9 on the Theory sheet.
Note on P15: Transferred from activity sheet
Note on Q15: Methane correction factor from MCF sheet
Note on R15: Calculates the mass of DOC in the deposited material which will actually degrade in the SWDS. Equation 4 on the Theory sheet.
Note on S15: Calculates the mass of DDOC from material deposited in each year which is left in the SWDS at the end of the year. Equation 5 on the Theory sheet.
Note on T15: Calculates the amount of DDOCm from material deposited each year, which is decomposed to methane and carbon dioxide in the deposition year. Equation 6 on the Theory sheet.
Note on U15: Calculates the total amount of DDOCm left not decomposed in the SWDS at the end of the year. Equation 7 on the Theory sheet.
Note on V15: Calculates the total mass of DDOC dedomposed to methane and carbon dioxide each year. Equation 8 on the Theory sheet.
Note on W15: Calculates the mass of methane formed from DDOCm decomposed. Equation 9 on the Theory sheet.
Dry Basis
Wet Basis

## Garden
Methane calculation from: Garden / park waste
[9 empty] | National values | [8 empty] | National values
|  |  |  | DOC |  |  |  | DOC | 0.49 |  |  |  | DOC |  |  |  | DOC | 0.2
|  |  |  | DOCf |  |  |  | DOCf | 0.5 |  |  |  | DOCf |  |  |  | DOCf | 0.5
|  |  |  | Methane generation rate constant |  |  |  | k | 0.17 |  |  |  | Methane generation rate constant |  |  |  | k | 0.17
|  |  |  | Half-life time (t1/2, years): |  |  |  | h = ln(2)/k | 4.0773 |  |  |  | Half-life time (t1/2, years): |  |  |  | h = ln(2)/k | 4.0773
|  |  |  | exp1 |  |  |  | exp(-k) | 0.84366 |  |  |  | exp1 |  |  |  | exp(-k) | 0.84366
|  |  |  | Process start in deposition year. Month M |  |  |  | M | 13 |  |  |  | Process start in deposition year. Month M |  |  |  | M | 13
|  |  |  | exp2 |  |  |  | exp(-k*((13-M)/12)) | 1 |  |  |  | exp2 |  |  |  | exp(-k*((13-M)/12)) | 1
|  |  |  | Fraction to CH4 |  |  |  | F | 0.5 |  |  |  | Fraction to CH4 |  |  |  | F | 0.5
Year | Amount deposited | Dry matter content | MCF | Decomposable DOC (DDOCm) deposited | DDOCm not reacted. Deposition year | DDOCm decomposed. Deposition year | DDOCm accumulated in SWDS end of year | DDOCm decomposed | CH4 generated | Year | Amount deposited | MCF | Decomposable DOC (DDOCm) deposited | DDOCm not reacted. Deposition year | DDOCm decomposed. Deposition year | DDOCm accumulated in SWDS end of year | DDOCm decomposed | CH4 generated
| W | dm | MCF | D = W * dm * DOC * DOCf * MCF | B = D * exp2 | C = D * (1- exp2) | H = B + (Hlast year * exp1) | E = C + Hlast year * (1 - exp1) | Q = E * 16/12 * F |  | W | MCF | D = W * DOC * DOCf * MCF | B = D * exp2 | C = D * (1- exp2) | H = B + (Hlast year * exp1) | E = C + Hlast year * (1 - exp1) | Q = E * 16/12 * F
| Gg | fraction | fraction | Gg | Gg | Gg | Gg | Gg | Gg |  | Gg | fraction | Gg | Gg | Gg | Gg | Gg | Gg
2000 | 0 | 0.57 | 1 | 0 | 0 | 0 | 0 | 0 | 0 | 2000 | 0 | 1 | 0 | 0 | 0 | 0 | 0 | 0
2001 | 0 | 0.57 | 1 | 0 | 0 | 0 | 0 | 0 | 0 | 2001 | 0 | 1 | 0 | 0 | 0 | 0 | 0 | 0
2002 | 0 | 0.57 | 1 | 0 | 0 | 0 | 0 | 0 | 0 | 2002 | 0 | 1 | 0 | 0 | 0 | 0 | 0 | 0
2003 | 0 | 0.57 | 1 | 0 | 0 | 0 | 0 | 0 | 0 | 2003 | 0 | 1 | 0 | 0 | 0 | 0 | 0 | 0
2004 | 0 | 0.57 | 1 | 0 | 0 | 0 | 0 | 0 | 0 | 2004 | 0 | 1 | 0 | 0 | 0 | 0 | 0 | 0
2005 | 0 | 0.57 | 1 | 0 | 0 | 0 | 0 | 0 | 0 | 2005 | 0 | 1 | 0 | 0 | 0 | 0 | 0 | 0
2006 | 0 | 0.57 | 1 | 0 | 0 | 0 | 0 | 0 | 0 | 2006 | 0 | 1 | 0 | 0 | 0 | 0 | 0 | 0
2007 | 0 | 0.57 | 1 | 0 | 0 | 0 | 0 | 0 | 0 | 2007 | 0 | 1 | 0 | 0 | 0 | 0 | 0 | 0
2008 | 0 | 0.57 | 1 | 0 | 0 | 0 | 0 | 0 | 0 | 2008 | 0 | 1 | 0 | 0 | 0 | 0 | 0 | 0
2009 | 0 | 0.57 | 1 | 0 | 0 | 0 | 0 | 0 | 0 | 2009 | 0 | 1 | 0 | 0 | 0 | 0 | 0 | 0
2010 | 0 | 0.57 | 1 | 0 | 0 | 0 | 0 | 0 | 0 | 2010 | 0 | 1 | 0 | 0 | 0 | 0 | 0 | 0
2011 | 0 | 0.57 | 1 | 0 | 0 | 0 | 0 | 0 | 0 | 2011 | 0 | 1 | 0 | 0 | 0 | 0 | 0 | 0
2012 | 0 | 0.57 | 1 | 0 | 0 | 0 | 0 | 0 | 0 | 2012 | 0 | 1 | 0 | 0 | 0 | 0 | 0 | 0
2013 | 0 | 0.57 | 1 | 0 | 0 | 0 | 0 | 0 | 0 | 2013 | 0 | 1 | 0 | 0 | 0 | 0 | 0 | 0
2014 | 0 | 0.57 | 1 | 0 | 0 | 0 | 0 | 0 | 0 | 2014 | 0 | 1 | 0 | 0 | 0 | 0 | 0 | 0
2015 | 0 | 0.57 | 1 | 0 | 0 | 0 | 0 | 0 | 0 | 2015 | 0 | 1 | 0 | 0 | 0 | 0 | 0 | 0
2016 | 0 | 0.57 | 1 | 0 | 0 | 0 | 0 | 0 | 0 | 2016 | 0 | 1 | 0 | 0 | 0 | 0 | 0 | 0
2017 | 0 | 0.57 | 1 | 0 | 0 | 0 | 0 | 0 | 0 | 2017 | 0 | 1 | 0 | 0 | 0 | 0 | 0 | 0
2018 | 0 | 0.57 | 1 | 0 | 0 | 0 | 0 | 0 | 0 | 2018 | 0 | 1 | 0 | 0 | 0 | 0 | 0 | 0
2019 | 0 | 0.57 | 1 | 0 | 0 | 0 | 0 | 0 | 0 | 2019 | 0 | 1 | 0 | 0 | 0 | 0 | 0 | 0
2020 | 0 | 0.57 | 1 | 0 | 0 | 0 | 0 | 0 | 0 | 2020 | 0 | 1 | 0 | 0 | 0 | 0 | 0 | 0
2021 | 0 | 0.57 | 1 | 0 | 0 | 0 | 0 | 0 | 0 | 2021 | 0 | 1 | 0 | 0 | 0 | 0 | 0 | 0
2022 | 0 | 0.57 | 1 | 0 | 0 | 0 | 0 | 0 | 0 | 2022 | 0 | 1 | 0 | 0 | 0 | 0 | 0 | 0
2023 | 0 | 0.57 | 1 | 0 | 0 | 0 | 0 | 0 | 0 | 2023 | 0 | 1 | 0 | 0 | 0 | 0 | 0 | 0
2024 | 0 | 0.57 | 1 | 0 | 0 | 0 | 0 | 0 | 0 | 2024 | 0 | 1 | 0 | 0 | 0 | 0 | 0 | 0
2025 | 0 | 0.57 | 1 | 0 | 0 | 0 | 0 | 0 | 0 | 2025 | 0 | 1 | 0 | 0 | 0 | 0 | 0 | 0
2026 | 0 | 0.57 | 1 | 0 | 0 | 0 | 0 | 0 | 0 | 2026 | 0 | 1 | 0 | 0 | 0 | 0 | 0 | 0
2027 | 0 | 0.57 | 1 | 0 | 0 | 0 | 0 | 0 | 0 | 2027 | 0 | 1 | 0 | 0 | 0 | 0 | 0 | 0
2028 | 0 | 0.57 | 1 | 0 | 0 | 0 | 0 | 0 | 0 | 2028 | 0 | 1 | 0 | 0 | 0 | 0 | 0 | 0
2029 | 0 | 0.57 | 1 | 0 | 0 | 0 | 0 | 0 | 0 | 2029 | 0 | 1 | 0 | 0 | 0 | 0 | 0 | 0
2030 | 0 | 0.57 | 1 | 0 | 0 | 0 | 0 | 0 | 0 | 2030 | 0 | 1 | 0 | 0 | 0 | 0 | 0 | 0
2031 | 0 | 0.57 | 1 | 0 | 0 | 0 | 0 | 0 | 0 | 2031 | 0 | 1 | 0 | 0 | 0 | 0 | 0 | 0
2032 | 0 | 0.57 | 1 | 0 | 0 | 0 | 0 | 0 | 0 | 2032 | 0 | 1 | 0 | 0 | 0 | 0 | 0 | 0
2033 | 0 | 0.57 | 1 | 0 | 0 | 0 | 0 | 0 | 0 | 2033 | 0 | 1 | 0 | 0 | 0 | 0 | 0 | 0
2034 | 0 | 0.57 | 1 | 0 | 0 | 0 | 0 | 0 | 0 | 2034 | 0 | 1 | 0 | 0 | 0 | 0 | 0 | 0
2035 | 0 | 0.57 | 1 | 0 | 0 | 0 | 0 | 0 | 0 | 2035 | 0 | 1 | 0 | 0 | 0 | 0 | 0 | 0
2036 | 0 | 0.57 | 1 | 0 | 0 | 0 | 0 | 0 | 0 | 2036 | 0 | 1 | 0 | 0 | 0 | 0 | 0 | 0
2037 | 0 | 0.57 | 1 | 0 | 0 | 0 | 0 | 0 | 0 | 2037 | 0 | 1 | 0 | 0 | 0 | 0 | 0 | 0
2038 | 0 | 0.57 | 1 | 0 | 0 | 0 | 0 | 0 | 0 | 2038 | 0 | 1 | 0 | 0 | 0 | 0 | 0 | 0
2039 | 0 | 0.57 | 1 | 0 | 0 | 0 | 0 | 0 | 0 | 2039 | 0 | 1 | 0 | 0 | 0 | 0 | 0 | 0
2040 | 0 | 0.57 | 1 | 0 | 0 | 0 | 0 | 0 | 0 | 2040 | 0 | 1 | 0 | 0 | 0 | 0 | 0 | 0
2041 | 0 | 0.57 | 1 | 0 | 0 | 0 | 0 | 0 | 0 | 2041 | 0 | 1 | 0 | 0 | 0 | 0 | 0 | 0
2042 | 0 | 0.57 | 1 | 0 | 0 | 0 | 0 | 0 | 0 | 2042 | 0 | 1 | 0 | 0 | 0 | 0 | 0 | 0
2043 | 0 | 0.57 | 1 | 0 | 0 | 0 | 0 | 0 | 0 | 2043 | 0 | 1 | 0 | 0 | 0 | 0 | 0 | 0
2044 | 0 | 0.57 | 1 | 0 | 0 | 0 | 0 | 0 | 0 | 2044 | 0 | 1 | 0 | 0 | 0 | 0 | 0 | 0
2045 | 0 | 0.57 | 1 | 0 | 0 | 0 | 0 | 0 | 0 | 2045 | 0 | 1 | 0 | 0 | 0 | 0 | 0 | 0
2046 | 0 | 0.57 | 1 | 0 | 0 | 0 | 0 | 0 | 0 | 2046 | 0 | 1 | 0 | 0 | 0 | 0 | 0 | 0
2047 | 0 | 0.57 | 1 | 0 | 0 | 0 | 0 | 0 | 0 | 2047 | 0 | 1 | 0 | 0 | 0 | 0 | 0 | 0
2048 | 0 | 0.57 | 1 | 0 | 0 | 0 | 0 | 0 | 0 | 2048 | 0 | 1 | 0 | 0 | 0 | 0 | 0 | 0
2049 | 0 | 0.57 | 1 | 0 | 0 | 0 | 0 | 0 | 0 | 2049 | 0 | 1 | 0 | 0 | 0 | 0 | 0 | 0
2050 | 0 | 0.57 | 1 | 0 | 0 | 0 | 0 | 0 | 0 | 2050 | 0 | 1 | 0 | 0 | 0 | 0 | 0 | 0
2051 | 0 | 0.57 | 1 | 0 | 0 | 0 | 0 | 0 | 0 | 2051 | 0 | 1 | 0 | 0 | 0 | 0 | 0 | 0
2052 | 0 | 0.57 | 1 | 0 | 0 | 0 | 0 | 0 | 0 | 2052 | 0 | 1 | 0 | 0 | 0 | 0 | 0 | 0
2053 | 0 | 0.57 | 1 | 0 | 0 | 0 | 0 | 0 | 0 | 2053 | 0 | 1 | 0 | 0 | 0 | 0 | 0 | 0
2054 | 0 | 0.57 | 1 | 0 | 0 | 0 | 0 | 0 | 0 | 2054 | 0 | 1 | 0 | 0 | 0 | 0 | 0 | 0
2055 | 0 | 0.57 | 1 | 0 | 0 | 0 | 0 | 0 | 0 | 2055 | 0 | 1 | 0 | 0 | 0 | 0 | 0 | 0
2056 | 0 | 0.57 | 1 | 0 | 0 | 0 | 0 | 0 | 0 | 2056 | 0 | 1 | 0 | 0 | 0 | 0 | 0 | 0
2057 | 0 | 0.57 | 1 | 0 | 0 | 0 | 0 | 0 | 0 | 2057 | 0 | 1 | 0 | 0 | 0 | 0 | 0 | 0
2058 | 0 | 0.57 | 1 | 0 | 0 | 0 | 0 | 0 | 0 | 2058 | 0 | 1 | 0 | 0 | 0 | 0 | 0 | 0
2059 | 0 | 0.57 | 1 | 0 | 0 | 0 | 0 | 0 | 0 | 2059 | 0 | 1 | 0 | 0 | 0 | 0 | 0 | 0
2060 | 0 | 0.57 | 1 | 0 | 0 | 0 | 0 | 0 | 0 | 2060 | 0 | 1 | 0 | 0 | 0 | 0 | 0 | 0
2061 | 0 | 0.57 | 1 | 0 | 0 | 0 | 0 | 0 | 0 | 2061 | 0 | 1 | 0 | 0 | 0 | 0 | 0 | 0
2062 | 0 | 0.57 | 1 | 0 | 0 | 0 | 0 | 0 | 0 | 2062 | 0 | 1 | 0 | 0 | 0 | 0 | 0 | 0
2063 | 0 | 0.57 | 1 | 0 | 0 | 0 | 0 | 0 | 0 | 2063 | 0 | 1 | 0 | 0 | 0 | 0 | 0 | 0
2064 | 0 | 0.57 | 1 | 0 | 0 | 0 | 0 | 0 | 0 | 2064 | 0 | 1 | 0 | 0 | 0 | 0 | 0 | 0
2065 | 0 | 0.57 | 1 | 0 | 0 | 0 | 0 | 0 | 0 | 2065 | 0 | 1 | 0 | 0 | 0 | 0 | 0 | 0
2066 | 0 | 0.57 | 1 | 0 | 0 | 0 | 0 | 0 | 0 | 2066 | 0 | 1 | 0 | 0 | 0 | 0 | 0 | 0
2067 | 0 | 0.57 | 1 | 0 | 0 | 0 | 0 | 0 | 0 | 2067 | 0 | 1 | 0 | 0 | 0 | 0 | 0 | 0
2068 | 0 | 0.57 | 1 | 0 | 0 | 0 | 0 | 0 | 0 | 2068 | 0 | 1 | 0 | 0 | 0 | 0 | 0 | 0
2069 | 0 | 0.57 | 1 | 0 | 0 | 0 | 0 | 0 | 0 | 2069 | 0 | 1 | 0 | 0 | 0 | 0 | 0 | 0
2070 | 0 | 0.57 | 1 | 0 | 0 | 0 | 0 | 0 | 0 | 2070 | 0 | 1 | 0 | 0 | 0 | 0 | 0 | 0
2071 | 0 | 0.57 | 1 | 0 | 0 | 0 | 0 | 0 | 0 | 2071 | 0 | 1 | 0 | 0 | 0 | 0 | 0 | 0
2072 | 0 | 0.57 | 1 | 0 | 0 | 0 | 0 | 0 | 0 | 2072 | 0 | 1 | 0 | 0 | 0 | 0 | 0 | 0
2073 | 0 | 0.57 | 1 | 0 | 0 | 0 | 0 | 0 | 0 | 2073 | 0 | 1 | 0 | 0 | 0 | 0 | 0 | 0
2074 | 0 | 0.57 | 1 | 0 | 0 | 0 | 0 | 0 | 0 | 2074 | 0 | 1 | 0 | 0 | 0 | 0 | 0 | 0
2075 | 0 | 0.57 | 1 | 0 | 0 | 0 | 0 | 0 | 0 | 2075 | 0 | 1 | 0 | 0 | 0 | 0 | 0 | 0
2076 | 0 | 0.57 | 1 | 0 | 0 | 0 | 0 | 0 | 0 | 2076 | 0 | 1 | 0 | 0 | 0 | 0 | 0 | 0
2077 | 0 | 0.57 | 1 | 0 | 0 | 0 | 0 | 0 | 0 | 2077 | 0 | 1 | 0 | 0 | 0 | 0 | 0 | 0
2078 | 0 | 0.57 | 1 | 0 | 0 | 0 | 0 | 0 | 0 | 2078 | 0 | 1 | 0 | 0 | 0 | 0 | 0 | 0
2079 | 0 | 0.57 | 1 | 0 | 0 | 0 | 0 | 0 | 0 | 2079 | 0 | 1 | 0 | 0 | 0 | 0 | 0 | 0
2080 | 0 | 0.57 | 1 | 0 | 0 | 0 | 0 | 0 | 0 | 2080 | 0 | 1 | 0 | 0 | 0 | 0 | 0 | 0
Note on K7: Transferred from parameter sheet
Note on W7: Transferred from parameter sheet
Note on K8: Transferred from parameter sheet
Note on W8: Transferred from parameter sheet
Note on K10: Calculates e^-k for use in columns H and I
Note on W10: Calculates e^-k for use in columns H and I
Note on K11: Zero delay is equivalent to average decomposition start at beginning of month 7 (half way through the first year of deposition)
Note on W11: Zero delay is equivalent to average decomposition start at beginning of month 7 (half way through the first year of deposition)
Note on K12: Calculates e^-k*((13-M)/12) for use in columns F and G.
Note on W12: Calculates e^-k*((13-M)/12) for use in columns F and G.
Note on C15: Transferred from activity sheet
Note on E15: Methane correction factor from MCF sheet
Note on F15: Calculates the mass of DOC in the deposited material which will actually degrade in the SWDS. Equation 4 on the Theory sheet.
Note on G15: Calculates the mass of DDOC from material deposited in each year which is left in the SWDS at the end of the year. Equation 5 on the Theory sheet.
Note on H15: Calculates the amount of DDOCm from material deposited each year, which is decomposed to methane and carbon dioxide in the deposition year. Equation 6 on the Theory sheet.
Note on I15: Calculates the total amount of DDOCm left not decomposed in the SWDS at the end of the year. Equation 7 on the Theory sheet.
Note on J15: Calculates the total mass of DDOC dedomposed to methane and carbon dioxide each year. Equation 8 on the Theory sheet.
Note on K15: Calculates the mass of methane formed from DDOCm decomposed. Equation 9 on the Theory sheet.
Note on P15: Transferred from activity sheet
Note on Q15: Methane correction factor from MCF sheet
Note on R15: Calculates the mass of DOC in the deposited material which will actually degrade in the SWDS. Equation 4 on the Theory sheet.
Note on S15: Calculates the mass of DDOC from material deposited in each year which is left in the SWDS at the end of the year. Equation 5 on the Theory sheet.
Note on T15: Calculates the amount of DDOCm from material deposited each year, which is decomposed to methane and carbon dioxide in the deposition year. Equation 6 on the Theory sheet.
Note on U15: Calculates the total amount of DDOCm left not decomposed in the SWDS at the end of the year. Equation 7 on the Theory sheet.
Note on V15: Calculates the total mass of DDOC dedomposed to methane and carbon dioxide each year. Equation 8 on the Theory sheet.
Note on W15: Calculates the mass of methane formed from DDOCm decomposed. Equation 9 on the Theory sheet.
Dry Basis
Wet Basis

## Wood
Methane calculation from: Wood
[9 empty] | National values | [8 empty] | National values
|  |  |  | DOC |  |  |  | DOC | 0.5 |  |  |  | DOC |  |  |  | DOC | 0.43
|  |  |  | DOCf |  |  |  | DOCf | 0.5 |  |  |  | DOCf |  |  |  | DOCf | 0.5
|  |  |  | Methane generation rate constant |  |  |  | k | 0.035 |  |  |  | Methane generation rate constant |  |  |  | k | 0.035
|  |  |  | Half-life time (t1/2, years): |  |  |  | h = ln(2)/k | 19.8042 |  |  |  | Half-life time (t1/2, years): |  |  |  | h = ln(2)/k | 19.8042
|  |  |  | exp1 |  |  |  | exp(-k) | 0.96561 |  |  |  | exp1 |  |  |  | exp(-k) | 0.96561
|  |  |  | Process start in deposition year. Month M |  |  |  | M | 13 |  |  |  | Process start in deposition year. Month M |  |  |  | M | 13
|  |  |  | exp2 |  |  |  | exp(-k*((13-M)/12)) | 1 |  |  |  | exp2 |  |  |  | exp(-k*((13-M)/12)) | 1
|  |  |  | Fraction to CH4 |  |  |  | F | 0.5 |  |  |  | Fraction to CH4 |  |  |  | F | 0.5
Year | Amount deposited | Dry matter content | MCF | Decomposable DOC (DDOCm) deposited | DDOCm not reacted. Deposition year | DDOCm decomposed. Deposition year | DDOCm accumulated in SWDS end of year | DDOCm decomposed | CH4 generated | Year | Amount deposited | MCF | Decomposable DOC (DDOCm) deposited | DDOCm not reacted. Deposition year | DDOCm decomposed. Deposition year | DDOCm accumulated in SWDS end of year | DDOCm decomposed | CH4 generated
| W | dm | MCF | D = W * dm * DOC * DOCf * MCF | B = D * exp2 | C = D * (1- exp2) | H = B + (Hlast year * exp1) | E = C + Hlast year * (1 - exp1) | Q = E * 16/12 * F |  | W | MCF | D = W * DOC * DOCf * MCF | B = D * exp2 | C = D * (1- exp2) | H = B + (Hlast year * exp1) | E = C + Hlast year * (1 - exp1) | Q = E * 16/12 * F
| Gg | fraction | fraction | Gg | Gg | Gg | Gg | Gg | Gg |  | Gg | fraction | Gg | Gg | Gg | Gg | Gg | Gg
2000 | 0 | 0.57 | 1 | 0 | 0 | 0 | 0 | 0 | 0 | 2000 | 1.8448 | 1 | 0.39663 | 0.39663 | 0 | 0.39663 | 0 | 0
2001 | 0 | 0.57 | 1 | 0 | 0 | 0 | 0 | 0 | 0 | 2001 | 1.8829 | 1 | 0.40483 | 0.40483 | 0 | 0.78782 | 0.013642 | 0.0090947
2002 | 0 | 0.57 | 1 | 0 | 0 | 0 | 0 | 0 | 0 | 2002 | 1.1699 | 1 | 0.25153 | 0.25153 | 0 | 1.0123 | 0.027097 | 0.018065
2003 | 0 | 0.57 | 1 | 0 | 0 | 0 | 0 | 0 | 0 | 2003 | 1.19 | 1 | 0.25585 | 0.25585 | 0 | 1.2333 | 0.034816 | 0.023211
2004 | 0 | 0.57 | 1 | 0 | 0 | 0 | 0 | 0 | 0 | 2004 | 1.1826 | 1 | 0.25426 | 0.25426 | 0 | 1.4451 | 0.042418 | 0.028279
2005 | 0 | 0.57 | 1 | 0 | 0 | 0 | 0 | 0 | 0 | 2005 | 1.2204 | 1 | 0.26238 | 0.26238 | 0 | 1.6578 | 0.049705 | 0.033136
2006 | 0 | 0.57 | 1 | 0 | 0 | 0 | 0 | 0 | 0 | 2006 | 1.2334 | 1 | 0.26518 | 0.26518 | 0 | 1.866 | 0.057019 | 0.038013
2007 | 0 | 0.57 | 1 | 0 | 0 | 0 | 0 | 0 | 0 | 2007 | 1.246 | 1 | 0.2679 | 0.2679 | 0 | 2.0697 | 0.064179 | 0.042786
2008 | 0 | 0.57 | 1 | 0 | 0 | 0 | 0 | 0 | 0 | 2008 | 1.2581 | 1 | 0.2705 | 0.2705 | 0 | 2.269 | 0.071186 | 0.047457
2009 | 0 | 0.57 | 1 | 0 | 0 | 0 | 0 | 0 | 0 | 2009 | 1.2695 | 1 | 0.27295 | 0.27295 | 0 | 2.4639 | 0.078041 | 0.052027
2010 | 0 | 0.57 | 1 | 0 | 0 | 0 | 0 | 0 | 0 | 2010 | 1.5856 | 1 | 0.34091 | 0.34091 | 0 | 2.7201 | 0.084745 | 0.056497
2011 | 0 | 0.57 | 1 | 0 | 0 | 0 | 0 | 0 | 0 | 2011 | 1.4882 | 1 | 0.31997 | 0.31997 | 0 | 2.9465 | 0.093556 | 0.06237
2012 | 0 | 0.57 | 1 | 0 | 0 | 0 | 0 | 0 | 0 | 2012 | 1.5278 | 1 | 0.32848 | 0.32848 | 0 | 3.1736 | 0.10134 | 0.067562
2013 | 0 | 0.57 | 1 | 0 | 0 | 0 | 0 | 0 | 0 | 2013 | 1.5646 | 1 | 0.3364 | 0.3364 | 0 | 3.4009 | 0.10916 | 0.07277
2014 | 0 | 0.57 | 1 | 0 | 0 | 0 | 0 | 0 | 0 | 2014 | 1.6033 | 1 | 0.34472 | 0.34472 | 0 | 3.6286 | 0.11697 | 0.077981
2015 | 0 | 0.57 | 1 | 0 | 0 | 0 | 0 | 0 | 0 | 2015 | 1.6417 | 1 | 0.35296 | 0.35296 | 0 | 3.8568 | 0.1248 | 0.083203
2016 | 0 | 0.57 | 1 | 0 | 0 | 0 | 0 | 0 | 0 | 2016 | 1.679 | 1 | 0.36098 | 0.36098 | 0 | 4.0851 | 0.13265 | 0.088435
2017 | 0 | 0.57 | 1 | 0 | 0 | 0 | 0 | 0 | 0 | 2017 | 1.6667 | 1 | 0.35833 | 0.35833 | 0 | 4.3029 | 0.14051 | 0.09367
2018 | 0 | 0.57 | 1 | 0 | 0 | 0 | 0 | 0 | 0 | 2018 | 1.7544 | 1 | 0.3772 | 0.3772 | 0 | 4.5321 | 0.148 | 0.098665
2019 | 0 | 0.57 | 1 | 0 | 0 | 0 | 0 | 0 | 0 | 2019 | 1.845 | 1 | 0.39667 | 0.39667 | 0 | 4.7729 | 0.15588 | 0.10392
2020 | 0 | 0.57 | 1 | 0 | 0 | 0 | 0 | 0 | 0 | 2020 | 1.9384 | 1 | 0.41675 | 0.41675 | 0 | 5.0255 | 0.16416 | 0.10944
2021 | 0 | 0.57 | 1 | 0 | 0 | 0 | 0 | 0 | 0 | 2021 | 2.0346 | 1 | 0.43745 | 0.43745 | 0 | 5.2901 | 0.17285 | 0.11523
2022 | 0 | 0.57 | 1 | 0 | 0 | 0 | 0 | 0 | 0 | 2022 | 2.1338 | 1 | 0.45878 | 0.45878 | 0 | 5.5669 | 0.18195 | 0.1213
2023 | 0 | 0.57 | 1 | 0 | 0 | 0 | 0 | 0 | 0 | 2023 | 2.236 | 1 | 0.48073 | 0.48073 | 0 | 5.8562 | 0.19147 | 0.12765
2024 | 0 | 0.57 | 1 | 0 | 0 | 0 | 0 | 0 | 0 | 2024 | 2.341 | 1 | 0.50332 | 0.50332 | 0 | 6.1581 | 0.20142 | 0.13428
2025 | 0 | 0.57 | 1 | 0 | 0 | 0 | 0 | 0 | 0 | 2025 | 2.4491 | 1 | 0.52655 | 0.52655 | 0 | 6.4728 | 0.2118 | 0.1412
2026 | 0 | 0.57 | 1 | 0 | 0 | 0 | 0 | 0 | 0 | 2026 | 2.56 | 1 | 0.55041 | 0.55041 | 0 | 6.8006 | 0.22263 | 0.14842
2027 | 0 | 0.57 | 1 | 0 | 0 | 0 | 0 | 0 | 0 | 2027 | 2.674 | 1 | 0.5749 | 0.5749 | 0 | 7.1416 | 0.2339 | 0.15594
2028 | 0 | 0.57 | 1 | 0 | 0 | 0 | 0 | 0 | 0 | 2028 | 2.7908 | 1 | 0.60003 | 0.60003 | 0 | 7.496 | 0.24563 | 0.16376
2029 | 0 | 0.57 | 1 | 0 | 0 | 0 | 0 | 0 | 0 | 2029 | 2.9106 | 1 | 0.62578 | 0.62578 | 0 | 7.864 | 0.25782 | 0.17188
2030 | 0 | 0.57 | 1 | 0 | 0 | 0 | 0 | 0 | 0 | 2030 | 3.0354 | 1 | 0.65261 | 0.65261 | 0 | 8.2461 | 0.27048 | 0.18032
2031 | 0 | 0.57 | 1 | 0 | 0 | 0 | 0 | 0 | 0 | 2031 | 0 | 1 | 0 | 0 | 0 | 7.9625 | 0.28362 | 0.18908
2032 | 0 | 0.57 | 1 | 0 | 0 | 0 | 0 | 0 | 0 | 2032 | 0 | 1 | 0 | 0 | 0 | 7.6886 | 0.27387 | 0.18258
2033 | 0 | 0.57 | 1 | 0 | 0 | 0 | 0 | 0 | 0 | 2033 | 0 | 1 | 0 | 0 | 0 | 7.4242 | 0.26445 | 0.1763
2034 | 0 | 0.57 | 1 | 0 | 0 | 0 | 0 | 0 | 0 | 2034 | 0 | 1 | 0 | 0 | 0 | 7.1688 | 0.25535 | 0.17023
2035 | 0 | 0.57 | 1 | 0 | 0 | 0 | 0 | 0 | 0 | 2035 | 0 | 1 | 0 | 0 | 0 | 6.9222 | 0.24657 | 0.16438
2036 | 0 | 0.57 | 1 | 0 | 0 | 0 | 0 | 0 | 0 | 2036 | 0 | 1 | 0 | 0 | 0 | 6.6842 | 0.23809 | 0.15873
2037 | 0 | 0.57 | 1 | 0 | 0 | 0 | 0 | 0 | 0 | 2037 | 0 | 1 | 0 | 0 | 0 | 6.4543 | 0.2299 | 0.15327
2038 | 0 | 0.57 | 1 | 0 | 0 | 0 | 0 | 0 | 0 | 2038 | 0 | 1 | 0 | 0 | 0 | 6.2323 | 0.22199 | 0.14799
2039 | 0 | 0.57 | 1 | 0 | 0 | 0 | 0 | 0 | 0 | 2039 | 0 | 1 | 0 | 0 | 0 | 6.0179 | 0.21436 | 0.1429
2040 | 0 | 0.57 | 1 | 0 | 0 | 0 | 0 | 0 | 0 | 2040 | 0 | 1 | 0 | 0 | 0 | 5.8109 | 0.20698 | 0.13799
2041 | 0 | 0.57 | 1 | 0 | 0 | 0 | 0 | 0 | 0 | 2041 | 0 | 1 | 0 | 0 | 0 | 5.6111 | 0.19986 | 0.13324
2042 | 0 | 0.57 | 1 | 0 | 0 | 0 | 0 | 0 | 0 | 2042 | 0 | 1 | 0 | 0 | 0 | 5.4181 | 0.19299 | 0.12866
2043 | 0 | 0.57 | 1 | 0 | 0 | 0 | 0 | 0 | 0 | 2043 | 0 | 1 | 0 | 0 | 0 | 5.2317 | 0.18635 | 0.12423
2044 | 0 | 0.57 | 1 | 0 | 0 | 0 | 0 | 0 | 0 | 2044 | 0 | 1 | 0 | 0 | 0 | 5.0518 | 0.17994 | 0.11996
2045 | 0 | 0.57 | 1 | 0 | 0 | 0 | 0 | 0 | 0 | 2045 | 0 | 1 | 0 | 0 | 0 | 4.878 | 0.17375 | 0.11584
2046 | 0 | 0.57 | 1 | 0 | 0 | 0 | 0 | 0 | 0 | 2046 | 0 | 1 | 0 | 0 | 0 | 4.7102 | 0.16778 | 0.11185
2047 | 0 | 0.57 | 1 | 0 | 0 | 0 | 0 | 0 | 0 | 2047 | 0 | 1 | 0 | 0 | 0 | 4.5482 | 0.16201 | 0.108
2048 | 0 | 0.57 | 1 | 0 | 0 | 0 | 0 | 0 | 0 | 2048 | 0 | 1 | 0 | 0 | 0 | 4.3918 | 0.15643 | 0.10429
2049 | 0 | 0.57 | 1 | 0 | 0 | 0 | 0 | 0 | 0 | 2049 | 0 | 1 | 0 | 0 | 0 | 4.2407 | 0.15105 | 0.1007
2050 | 0 | 0.57 | 1 | 0 | 0 | 0 | 0 | 0 | 0 | 2050 | 0 | 1 | 0 | 0 | 0 | 4.0949 | 0.14586 | 0.097239
2051 | 0 | 0.57 | 1 | 0 | 0 | 0 | 0 | 0 | 0 | 2051 | 0 | 1 | 0 | 0 | 0 | 3.954 | 0.14084 | 0.093895
2052 | 0 | 0.57 | 1 | 0 | 0 | 0 | 0 | 0 | 0 | 2052 | 0 | 1 | 0 | 0 | 0 | 3.818 | 0.136 | 0.090665
2053 | 0 | 0.57 | 1 | 0 | 0 | 0 | 0 | 0 | 0 | 2053 | 0 | 1 | 0 | 0 | 0 | 3.6867 | 0.13132 | 0.087547
2054 | 0 | 0.57 | 1 | 0 | 0 | 0 | 0 | 0 | 0 | 2054 | 0 | 1 | 0 | 0 | 0 | 3.5599 | 0.1268 | 0.084536
2055 | 0 | 0.57 | 1 | 0 | 0 | 0 | 0 | 0 | 0 | 2055 | 0 | 1 | 0 | 0 | 0 | 3.4375 | 0.12244 | 0.081628
2056 | 0 | 0.57 | 1 | 0 | 0 | 0 | 0 | 0 | 0 | 2056 | 0 | 1 | 0 | 0 | 0 | 3.3193 | 0.11823 | 0.078821
2057 | 0 | 0.57 | 1 | 0 | 0 | 0 | 0 | 0 | 0 | 2057 | 0 | 1 | 0 | 0 | 0 | 3.2051 | 0.11416 | 0.07611
2058 | 0 | 0.57 | 1 | 0 | 0 | 0 | 0 | 0 | 0 | 2058 | 0 | 1 | 0 | 0 | 0 | 3.0949 | 0.11024 | 0.073492
2059 | 0 | 0.57 | 1 | 0 | 0 | 0 | 0 | 0 | 0 | 2059 | 0 | 1 | 0 | 0 | 0 | 2.9884 | 0.10645 | 0.070964
2060 | 0 | 0.57 | 1 | 0 | 0 | 0 | 0 | 0 | 0 | 2060 | 0 | 1 | 0 | 0 | 0 | 2.8856 | 0.10278 | 0.068523
2061 | 0 | 0.57 | 1 | 0 | 0 | 0 | 0 | 0 | 0 | 2061 | 0 | 1 | 0 | 0 | 0 | 2.7864 | 0.09925 | 0.066166
2062 | 0 | 0.57 | 1 | 0 | 0 | 0 | 0 | 0 | 0 | 2062 | 0 | 1 | 0 | 0 | 0 | 2.6905 | 0.095836 | 0.063891
2063 | 0 | 0.57 | 1 | 0 | 0 | 0 | 0 | 0 | 0 | 2063 | 0 | 1 | 0 | 0 | 0 | 2.598 | 0.09254 | 0.061693
2064 | 0 | 0.57 | 1 | 0 | 0 | 0 | 0 | 0 | 0 | 2064 | 0 | 1 | 0 | 0 | 0 | 2.5086 | 0.089357 | 0.059571
2065 | 0 | 0.57 | 1 | 0 | 0 | 0 | 0 | 0 | 0 | 2065 | 0 | 1 | 0 | 0 | 0 | 2.4224 | 0.086284 | 0.057522
2066 | 0 | 0.57 | 1 | 0 | 0 | 0 | 0 | 0 | 0 | 2066 | 0 | 1 | 0 | 0 | 0 | 2.339 | 0.083316 | 0.055544
2067 | 0 | 0.57 | 1 | 0 | 0 | 0 | 0 | 0 | 0 | 2067 | 0 | 1 | 0 | 0 | 0 | 2.2586 | 0.08045 | 0.053633
2068 | 0 | 0.57 | 1 | 0 | 0 | 0 | 0 | 0 | 0 | 2068 | 0 | 1 | 0 | 0 | 0 | 2.1809 | 0.077683 | 0.051789
2069 | 0 | 0.57 | 1 | 0 | 0 | 0 | 0 | 0 | 0 | 2069 | 0 | 1 | 0 | 0 | 0 | 2.1059 | 0.075011 | 0.050008
2070 | 0 | 0.57 | 1 | 0 | 0 | 0 | 0 | 0 | 0 | 2070 | 0 | 1 | 0 | 0 | 0 | 2.0335 | 0.072431 | 0.048288
2071 | 0 | 0.57 | 1 | 0 | 0 | 0 | 0 | 0 | 0 | 2071 | 0 | 1 | 0 | 0 | 0 | 1.9635 | 0.06994 | 0.046627
2072 | 0 | 0.57 | 1 | 0 | 0 | 0 | 0 | 0 | 0 | 2072 | 0 | 1 | 0 | 0 | 0 | 1.896 | 0.067535 | 0.045023
2073 | 0 | 0.57 | 1 | 0 | 0 | 0 | 0 | 0 | 0 | 2073 | 0 | 1 | 0 | 0 | 0 | 1.8308 | 0.065212 | 0.043474
2074 | 0 | 0.57 | 1 | 0 | 0 | 0 | 0 | 0 | 0 | 2074 | 0 | 1 | 0 | 0 | 0 | 1.7678 | 0.062969 | 0.041979
2075 | 0 | 0.57 | 1 | 0 | 0 | 0 | 0 | 0 | 0 | 2075 | 0 | 1 | 0 | 0 | 0 | 1.707 | 0.060803 | 0.040535
2076 | 0 | 0.57 | 1 | 0 | 0 | 0 | 0 | 0 | 0 | 2076 | 0 | 1 | 0 | 0 | 0 | 1.6483 | 0.058712 | 0.039141
2077 | 0 | 0.57 | 1 | 0 | 0 | 0 | 0 | 0 | 0 | 2077 | 0 | 1 | 0 | 0 | 0 | 1.5916 | 0.056692 | 0.037795
2078 | 0 | 0.57 | 1 | 0 | 0 | 0 | 0 | 0 | 0 | 2078 | 0 | 1 | 0 | 0 | 0 | 1.5369 | 0.054742 | 0.036495
2079 | 0 | 0.57 | 1 | 0 | 0 | 0 | 0 | 0 | 0 | 2079 | 0 | 1 | 0 | 0 | 0 | 1.484 | 0.05286 | 0.03524
2080 | 0 | 0.57 | 1 | 0 | 0 | 0 | 0 | 0 | 0 | 2080 | 0 | 1 | 0 | 0 | 0 | 1.433 | 0.051041 | 0.034028
Note on K7: Transferred from parameter sheet
Note on W7: Transferred from parameter sheet
Note on K8: Transferred from parameter sheet
Note on W8: Transferred from parameter sheet
Note on K10: Calculates e^-k for use in columns H and I
Note on W10: Calculates e^-k for use in columns H and I
Note on K11: Zero delay is equivalent to average decomposition start at beginning of month 7 (half way through the first year of deposition)
Note on W11: Zero delay is equivalent to average decomposition start at beginning of month 7 (half way through the first year of deposition)
Note on K12: Calculates e^-k*((13-M)/12) for use in columns F and G.
Note on W12: Calculates e^-k*((13-M)/12) for use in columns F and G.
Note on C15: Transferred from activity sheet
Note on E15: Methane correction factor from MCF sheet
Note on F15: Calculates the mass of DOC in the deposited material which will actually degrade in the SWDS. Equation 4 on the Theory sheet.
Note on G15: Calculates the mass of DDOC from material deposited in each year which is left in the SWDS at the end of the year. Equation 5 on the Theory sheet.
Note on H15: Calculates the amount of DDOCm from material deposited each year, which is decomposed to methane and carbon dioxide in the deposition year. Equation 6 on the Theory sheet.
Note on I15: Calculates the total amount of DDOCm left not decomposed in the SWDS at the end of the year. Equation 7 on the Theory sheet.
Note on J15: Calculates the total mass of DDOC dedomposed to methane and carbon dioxide each year. Equation 8 on the Theory sheet.
Note on K15: Calculates the mass of methane formed from DDOCm decomposed. Equation 9 on the Theory sheet.
Note on P15: Transferred from activity sheet
Note on Q15: Methane correction factor from MCF sheet
Note on R15: Calculates the mass of DOC in the deposited material which will actually degrade in the SWDS. Equation 4 on the Theory sheet.
Note on S15: Calculates the mass of DDOC from material deposited in each year which is left in the SWDS at the end of the year. Equation 5 on the Theory sheet.
Note on T15: Calculates the amount of DDOCm from material deposited each year, which is decomposed to methane and carbon dioxide in the deposition year. Equation 6 on the Theory sheet.
Note on U15: Calculates the total amount of DDOCm left not decomposed in the SWDS at the end of the year. Equation 7 on the Theory sheet.
Note on V15: Calculates the total mass of DDOC dedomposed to methane and carbon dioxide each year. Equation 8 on the Theory sheet.
Note on W15: Calculates the mass of methane formed from DDOCm decomposed. Equation 9 on the Theory sheet.
Dry Basis
Wet Basis

## Textiles
Methane calculation from: Textiles
[9 empty] | National values | [8 empty] | National values
|  |  |  | DOC |  |  |  | DOC | 0.3 |  |  |  | DOC |  |  |  | DOC | 0.24
|  |  |  | DOCf |  |  |  | DOCf | 0.5 |  |  |  | DOCf |  |  |  | DOCf | 0.5
|  |  |  | Methane generation rate constant |  |  |  | k | 0.07 |  |  |  | Methane generation rate constant |  |  |  | k | 0.07
|  |  |  | Half-life time (t1/2, years): |  |  |  | h = ln(2)/k | 9.9021 |  |  |  | Half-life time (t1/2, years): |  |  |  | h = ln(2)/k | 9.9021
|  |  |  | exp1 |  |  |  | exp(-k) | 0.93239 |  |  |  | exp1 |  |  |  | exp(-k) | 0.93239
|  |  |  | Process start in deposition year. Month M |  |  |  | M | 13 |  |  |  | Process start in deposition year. Month M |  |  |  | M | 13
|  |  |  | exp2 |  |  |  | exp(-k*((13-M)/12)) | 1 |  |  |  | exp2 |  |  |  | exp(-k*((13-M)/12)) | 1
|  |  |  | Fraction to CH4 |  |  |  | F | 0.5 |  |  |  | Fraction to CH4 |  |  |  | F | 0.5
Year | Amount deposited | Dry matter content | MCF | Decomposable DOC (DDOCm) deposited | DDOCm not reacted. Deposition year | DDOCm decomposed. Deposition year | DDOCm accumulated in SWDS end of year | DDOCm decomposed | CH4 generated | Year | Amount deposited | MCF | Decomposable DOC (DDOCm) deposited | DDOCm not reacted. Deposition year | DDOCm decomposed. Deposition year | DDOCm accumulated in SWDS end of year | DDOCm decomposed | CH4 generated
| W | dm | MCF | D = W * dm * DOC * DOCf * MCF | B = D * exp2 | C = D * (1- exp2) | H = B + (Hlast year * exp1) | E = C + Hlast year * (1 - exp1) | Q = E * 16/12 * F |  | W | MCF | D = W * DOC * DOCf * MCF | B = D * exp2 | C = D * (1- exp2) | H = B + (Hlast year * exp1) | E = C + Hlast year * (1 - exp1) | Q = E * 16/12 * F
| Gg | fraction | fraction | Gg | Gg | Gg | Gg | Gg | Gg |  | Gg | fraction | Gg | Gg | Gg | Gg | Gg | Gg
2000 | 0.50313 | 0.73 | 1 | 0.055093 | 0.055093 | 0 | 0.055093 | 0 | 0 | 2000 | 0.50313 | 1 | 0.060376 | 0.060376 | 0 | 0.060376 | 0 | 0
2001 | 0.51352 | 0.73 | 1 | 0.056231 | 0.056231 | 0 | 0.1076 | 0.0037246 | 0.0024831 | 2001 | 0.51352 | 1 | 0.061623 | 0.061623 | 0 | 0.11792 | 0.0040818 | 0.0027212
2002 | 0.31907 | 0.73 | 1 | 0.034938 | 0.034938 | 0 | 0.13526 | 0.0072744 | 0.0048496 | 2002 | 0.31907 | 1 | 0.038288 | 0.038288 | 0 | 0.14823 | 0.0079719 | 0.0053146
2003 | 0.32454 | 0.73 | 1 | 0.035537 | 0.035537 | 0 | 0.16166 | 0.0091446 | 0.0060964 | 2003 | 0.32454 | 1 | 0.038945 | 0.038945 | 0 | 0.17716 | 0.010021 | 0.006681
2004 | 0.32253 | 0.73 | 1 | 0.035317 | 0.035317 | 0 | 0.18604 | 0.010929 | 0.0072859 | 2004 | 0.32253 | 1 | 0.038703 | 0.038703 | 0 | 0.20388 | 0.011977 | 0.0079846
2005 | 0.33283 | 0.73 | 1 | 0.036444 | 0.036444 | 0 | 0.20991 | 0.012578 | 0.0083851 | 2005 | 0.33283 | 1 | 0.039939 | 0.039939 | 0 | 0.23004 | 0.013784 | 0.0091892
2006 | 0.33638 | 0.73 | 1 | 0.036833 | 0.036833 | 0 | 0.23255 | 0.014191 | 0.0094608 | 2006 | 0.33638 | 1 | 0.040365 | 0.040365 | 0 | 0.25485 | 0.015552 | 0.010368
2007 | 0.33983 | 0.73 | 1 | 0.037211 | 0.037211 | 0 | 0.25404 | 0.015722 | 0.010481 | 2007 | 0.33983 | 1 | 0.040779 | 0.040779 | 0 | 0.2784 | 0.01723 | 0.011486
2008 | 0.34313 | 0.73 | 1 | 0.037573 | 0.037573 | 0 | 0.27444 | 0.017175 | 0.01145 | 2008 | 0.34313 | 1 | 0.041175 | 0.041175 | 0 | 0.30075 | 0.018822 | 0.012548
2009 | 0.34624 | 0.73 | 1 | 0.037913 | 0.037913 | 0 | 0.2938 | 0.018554 | 0.012369 | 2009 | 0.34624 | 1 | 0.041549 | 0.041549 | 0 | 0.32197 | 0.020333 | 0.013555
2010 | 0.43245 | 0.73 | 1 | 0.047353 | 0.047353 | 0 | 0.32129 | 0.019863 | 0.013242 | 2010 | 0.43245 | 1 | 0.051894 | 0.051894 | 0 | 0.3521 | 0.021767 | 0.014511
2011 | 0.40588 | 0.73 | 1 | 0.044444 | 0.044444 | 0 | 0.34401 | 0.021721 | 0.014481 | 2011 | 0.40588 | 1 | 0.048706 | 0.048706 | 0 | 0.377 | 0.023804 | 0.015869
2012 | 0.41668 | 0.73 | 1 | 0.045627 | 0.045627 | 0 | 0.36638 | 0.023257 | 0.015505 | 2012 | 0.41668 | 1 | 0.050002 | 0.050002 | 0 | 0.40151 | 0.025487 | 0.016992
2013 | 0.42672 | 0.73 | 1 | 0.046726 | 0.046726 | 0 | 0.38834 | 0.02477 | 0.016513 | 2013 | 0.42672 | 1 | 0.051206 | 0.051206 | 0 | 0.42558 | 0.027145 | 0.018097
2014 | 0.43728 | 0.73 | 1 | 0.047882 | 0.047882 | 0 | 0.40997 | 0.026254 | 0.017503 | 2014 | 0.43728 | 1 | 0.052473 | 0.052473 | 0 | 0.44928 | 0.028772 | 0.019181
2015 | 0.44773 | 0.73 | 1 | 0.049027 | 0.049027 | 0 | 0.43128 | 0.027716 | 0.018477 | 2015 | 0.44773 | 1 | 0.053728 | 0.053728 | 0 | 0.47263 | 0.030374 | 0.020249
2016 | 0.45791 | 0.73 | 1 | 0.050141 | 0.050141 | 0 | 0.45226 | 0.029157 | 0.019438 | 2016 | 0.45791 | 1 | 0.054949 | 0.054949 | 0 | 0.49563 | 0.031953 | 0.021302
2017 | 0.45455 | 0.73 | 1 | 0.049773 | 0.049773 | 0 | 0.47146 | 0.030576 | 0.020384 | 2017 | 0.45455 | 1 | 0.054546 | 0.054546 | 0 | 0.51666 | 0.033507 | 0.022338
2018 | 0.47848 | 0.73 | 1 | 0.052393 | 0.052393 | 0 | 0.49198 | 0.031873 | 0.021249 | 2018 | 0.47848 | 1 | 0.057417 | 0.057417 | 0 | 0.53915 | 0.03493 | 0.023286
2019 | 0.50317 | 0.73 | 1 | 0.055097 | 0.055097 | 0 | 0.51381 | 0.033261 | 0.022174 | 2019 | 0.50317 | 1 | 0.060381 | 0.060381 | 0 | 0.56308 | 0.03645 | 0.0243
2020 | 0.52864 | 0.73 | 1 | 0.057887 | 0.057887 | 0 | 0.53696 | 0.034737 | 0.023158 | 2020 | 0.52864 | 1 | 0.063437 | 0.063437 | 0 | 0.58845 | 0.038068 | 0.025379
2021 | 0.5549 | 0.73 | 1 | 0.060762 | 0.060762 | 0 | 0.56142 | 0.036302 | 0.024201 | 2021 | 0.5549 | 1 | 0.066588 | 0.066588 | 0 | 0.61526 | 0.039783 | 0.026522
2022 | 0.58196 | 0.73 | 1 | 0.063724 | 0.063724 | 0 | 0.58719 | 0.037956 | 0.025304 | 2022 | 0.58196 | 1 | 0.069835 | 0.069835 | 0 | 0.6435 | 0.041595 | 0.02773
2023 | 0.60981 | 0.73 | 1 | 0.066774 | 0.066774 | 0 | 0.61427 | 0.039698 | 0.026465 | 2023 | 0.60981 | 1 | 0.073177 | 0.073177 | 0 | 0.67317 | 0.043504 | 0.029003
2024 | 0.63846 | 0.73 | 1 | 0.069912 | 0.069912 | 0 | 0.64265 | 0.041528 | 0.027686 | 2024 | 0.63846 | 1 | 0.076616 | 0.076616 | 0 | 0.70428 | 0.04551 | 0.03034
2025 | 0.66793 | 0.73 | 1 | 0.073138 | 0.073138 | 0 | 0.67234 | 0.043447 | 0.028965 | 2025 | 0.66793 | 1 | 0.080151 | 0.080151 | 0 | 0.73681 | 0.047613 | 0.031742
2026 | 0.69819 | 0.73 | 1 | 0.076452 | 0.076452 | 0 | 0.70334 | 0.045454 | 0.030303 | 2026 | 0.69819 | 1 | 0.083783 | 0.083783 | 0 | 0.77078 | 0.049813 | 0.033209
2027 | 0.72927 | 0.73 | 1 | 0.079855 | 0.079855 | 0 | 0.73564 | 0.04755 | 0.0317 | 2027 | 0.72927 | 1 | 0.087512 | 0.087512 | 0 | 0.80619 | 0.05211 | 0.03474
2028 | 0.76114 | 0.73 | 1 | 0.083345 | 0.083345 | 0 | 0.76925 | 0.049734 | 0.033156 | 2028 | 0.76114 | 1 | 0.091336 | 0.091336 | 0 | 0.84302 | 0.054503 | 0.036335
2029 | 0.7938 | 0.73 | 1 | 0.086921 | 0.086921 | 0 | 0.80417 | 0.052006 | 0.034671 | 2029 | 0.7938 | 1 | 0.095256 | 0.095256 | 0 | 0.88128 | 0.056993 | 0.037996
2030 | 0.82783 | 0.73 | 1 | 0.090647 | 0.090647 | 0 | 0.84045 | 0.054367 | 0.036245 | 2030 | 0.82783 | 1 | 0.09934 | 0.09934 | 0 | 0.92104 | 0.05958 | 0.03972
2031 | 0 | 0.73 | 1 | 0 | 0 | 0 | 0.78363 | 0.05682 | 0.03788 | 2031 | 0 | 1 | 0 | 0 | 0 | 0.85877 | 0.062268 | 0.041512
2032 | 0 | 0.73 | 1 | 0 | 0 | 0 | 0.73065 | 0.052978 | 0.035319 | 2032 | 0 | 1 | 0 | 0 | 0 | 0.80071 | 0.058058 | 0.038706
2033 | 0 | 0.73 | 1 | 0 | 0 | 0 | 0.68126 | 0.049397 | 0.032931 | 2033 | 0 | 1 | 0 | 0 | 0 | 0.74658 | 0.054133 | 0.036089
2034 | 0 | 0.73 | 1 | 0 | 0 | 0 | 0.6352 | 0.046057 | 0.030705 | 2034 | 0 | 1 | 0 | 0 | 0 | 0.69611 | 0.050474 | 0.033649
2035 | 0 | 0.73 | 1 | 0 | 0 | 0 | 0.59226 | 0.042943 | 0.028629 | 2035 | 0 | 1 | 0 | 0 | 0 | 0.64905 | 0.047061 | 0.031374
2036 | 0 | 0.73 | 1 | 0 | 0 | 0 | 0.55221 | 0.04004 | 0.026693 | 2036 | 0 | 1 | 0 | 0 | 0 | 0.60517 | 0.04388 | 0.029253
2037 | 0 | 0.73 | 1 | 0 | 0 | 0 | 0.51488 | 0.037333 | 0.024889 | 2037 | 0 | 1 | 0 | 0 | 0 | 0.56425 | 0.040913 | 0.027275
2038 | 0 | 0.73 | 1 | 0 | 0 | 0 | 0.48007 | 0.034809 | 0.023206 | 2038 | 0 | 1 | 0 | 0 | 0 | 0.52611 | 0.038147 | 0.025431
2039 | 0 | 0.73 | 1 | 0 | 0 | 0 | 0.44762 | 0.032456 | 0.021637 | 2039 | 0 | 1 | 0 | 0 | 0 | 0.49054 | 0.035568 | 0.023712
2040 | 0 | 0.73 | 1 | 0 | 0 | 0 | 0.41736 | 0.030262 | 0.020174 | 2040 | 0 | 1 | 0 | 0 | 0 | 0.45738 | 0.033163 | 0.022109
2041 | 0 | 0.73 | 1 | 0 | 0 | 0 | 0.38914 | 0.028216 | 0.018811 | 2041 | 0 | 1 | 0 | 0 | 0 | 0.42645 | 0.030921 | 0.020614
2042 | 0 | 0.73 | 1 | 0 | 0 | 0 | 0.36283 | 0.026308 | 0.017539 | 2042 | 0 | 1 | 0 | 0 | 0 | 0.39762 | 0.028831 | 0.019221
2043 | 0 | 0.73 | 1 | 0 | 0 | 0 | 0.3383 | 0.02453 | 0.016353 | 2043 | 0 | 1 | 0 | 0 | 0 | 0.37074 | 0.026882 | 0.017921
2044 | 0 | 0.73 | 1 | 0 | 0 | 0 | 0.31543 | 0.022871 | 0.015248 | 2044 | 0 | 1 | 0 | 0 | 0 | 0.34568 | 0.025064 | 0.01671
2045 | 0 | 0.73 | 1 | 0 | 0 | 0 | 0.29411 | 0.021325 | 0.014217 | 2045 | 0 | 1 | 0 | 0 | 0 | 0.32231 | 0.02337 | 0.01558
2046 | 0 | 0.73 | 1 | 0 | 0 | 0 | 0.27422 | 0.019883 | 0.013256 | 2046 | 0 | 1 | 0 | 0 | 0 | 0.30052 | 0.02179 | 0.014527
2047 | 0 | 0.73 | 1 | 0 | 0 | 0 | 0.25568 | 0.018539 | 0.012359 | 2047 | 0 | 1 | 0 | 0 | 0 | 0.2802 | 0.020317 | 0.013545
2048 | 0 | 0.73 | 1 | 0 | 0 | 0 | 0.2384 | 0.017286 | 0.011524 | 2048 | 0 | 1 | 0 | 0 | 0 | 0.26126 | 0.018943 | 0.012629
2049 | 0 | 0.73 | 1 | 0 | 0 | 0 | 0.22228 | 0.016117 | 0.010745 | 2049 | 0 | 1 | 0 | 0 | 0 | 0.24359 | 0.017663 | 0.011775
2050 | 0 | 0.73 | 1 | 0 | 0 | 0 | 0.20725 | 0.015027 | 0.010018 | 2050 | 0 | 1 | 0 | 0 | 0 | 0.22713 | 0.016468 | 0.010979
2051 | 0 | 0.73 | 1 | 0 | 0 | 0 | 0.19324 | 0.014012 | 0.009341 | 2051 | 0 | 1 | 0 | 0 | 0 | 0.21177 | 0.015355 | 0.010237
2052 | 0 | 0.73 | 1 | 0 | 0 | 0 | 0.18018 | 0.013064 | 0.0087095 | 2052 | 0 | 1 | 0 | 0 | 0 | 0.19745 | 0.014317 | 0.0095447
2053 | 0 | 0.73 | 1 | 0 | 0 | 0 | 0.168 | 0.012181 | 0.0081207 | 2053 | 0 | 1 | 0 | 0 | 0 | 0.1841 | 0.013349 | 0.0088994
2054 | 0 | 0.73 | 1 | 0 | 0 | 0 | 0.15664 | 0.011358 | 0.0075717 | 2054 | 0 | 1 | 0 | 0 | 0 | 0.17166 | 0.012447 | 0.0082977
2055 | 0 | 0.73 | 1 | 0 | 0 | 0 | 0.14605 | 0.01059 | 0.0070598 | 2055 | 0 | 1 | 0 | 0 | 0 | 0.16005 | 0.011605 | 0.0077368
2056 | 0 | 0.73 | 1 | 0 | 0 | 0 | 0.13617 | 0.0098738 | 0.0065825 | 2056 | 0 | 1 | 0 | 0 | 0 | 0.14923 | 0.010821 | 0.0072137
2057 | 0 | 0.73 | 1 | 0 | 0 | 0 | 0.12697 | 0.0092062 | 0.0061375 | 2057 | 0 | 1 | 0 | 0 | 0 | 0.13914 | 0.010089 | 0.006726
2058 | 0 | 0.73 | 1 | 0 | 0 | 0 | 0.11838 | 0.0085838 | 0.0057226 | 2058 | 0 | 1 | 0 | 0 | 0 | 0.12974 | 0.0094069 | 0.0062713
2059 | 0 | 0.73 | 1 | 0 | 0 | 0 | 0.11038 | 0.0080035 | 0.0053357 | 2059 | 0 | 1 | 0 | 0 | 0 | 0.12097 | 0.008771 | 0.0058473
2060 | 0 | 0.73 | 1 | 0 | 0 | 0 | 0.10292 | 0.0074624 | 0.004975 | 2060 | 0 | 1 | 0 | 0 | 0 | 0.11279 | 0.008178 | 0.005452
2061 | 0 | 0.73 | 1 | 0 | 0 | 0 | 0.095961 | 0.0069579 | 0.0046386 | 2061 | 0 | 1 | 0 | 0 | 0 | 0.10516 | 0.0076251 | 0.0050834
2062 | 0 | 0.73 | 1 | 0 | 0 | 0 | 0.089473 | 0.0064875 | 0.004325 | 2062 | 0 | 1 | 0 | 0 | 0 | 0.098053 | 0.0071096 | 0.0047397
2063 | 0 | 0.73 | 1 | 0 | 0 | 0 | 0.083424 | 0.0060489 | 0.0040326 | 2063 | 0 | 1 | 0 | 0 | 0 | 0.091424 | 0.006629 | 0.0044193
2064 | 0 | 0.73 | 1 | 0 | 0 | 0 | 0.077784 | 0.00564 | 0.00376 | 2064 | 0 | 1 | 0 | 0 | 0 | 0.085243 | 0.0061808 | 0.0041205
2065 | 0 | 0.73 | 1 | 0 | 0 | 0 | 0.072525 | 0.0052587 | 0.0035058 | 2065 | 0 | 1 | 0 | 0 | 0 | 0.07948 | 0.0057629 | 0.003842
2066 | 0 | 0.73 | 1 | 0 | 0 | 0 | 0.067622 | 0.0049032 | 0.0032688 | 2066 | 0 | 1 | 0 | 0 | 0 | 0.074107 | 0.0053733 | 0.0035822
2067 | 0 | 0.73 | 1 | 0 | 0 | 0 | 0.063051 | 0.0045717 | 0.0030478 | 2067 | 0 | 1 | 0 | 0 | 0 | 0.069097 | 0.0050101 | 0.00334
2068 | 0 | 0.73 | 1 | 0 | 0 | 0 | 0.058788 | 0.0042626 | 0.0028417 | 2068 | 0 | 1 | 0 | 0 | 0 | 0.064425 | 0.0046714 | 0.0031142
2069 | 0 | 0.73 | 1 | 0 | 0 | 0 | 0.054814 | 0.0039744 | 0.0026496 | 2069 | 0 | 1 | 0 | 0 | 0 | 0.06007 | 0.0043555 | 0.0029037
2070 | 0 | 0.73 | 1 | 0 | 0 | 0 | 0.051108 | 0.0037057 | 0.0024705 | 2070 | 0 | 1 | 0 | 0 | 0 | 0.056009 | 0.0040611 | 0.0027074
2071 | 0 | 0.73 | 1 | 0 | 0 | 0 | 0.047653 | 0.0034552 | 0.0023035 | 2071 | 0 | 1 | 0 | 0 | 0 | 0.052222 | 0.0037865 | 0.0025243
2072 | 0 | 0.73 | 1 | 0 | 0 | 0 | 0.044431 | 0.0032216 | 0.0021477 | 2072 | 0 | 1 | 0 | 0 | 0 | 0.048692 | 0.0035305 | 0.0023537
2073 | 0 | 0.73 | 1 | 0 | 0 | 0 | 0.041427 | 0.0030038 | 0.0020025 | 2073 | 0 | 1 | 0 | 0 | 0 | 0.0454 | 0.0032918 | 0.0021946
2074 | 0 | 0.73 | 1 | 0 | 0 | 0 | 0.038626 | 0.0028007 | 0.0018672 | 2074 | 0 | 1 | 0 | 0 | 0 | 0.04233 | 0.0030693 | 0.0020462
2075 | 0 | 0.73 | 1 | 0 | 0 | 0 | 0.036015 | 0.0026114 | 0.0017409 | 2075 | 0 | 1 | 0 | 0 | 0 | 0.039469 | 0.0028618 | 0.0019079
2076 | 0 | 0.73 | 1 | 0 | 0 | 0 | 0.03358 | 0.0024348 | 0.0016232 | 2076 | 0 | 1 | 0 | 0 | 0 | 0.0368 | 0.0026683 | 0.0017789
2077 | 0 | 0.73 | 1 | 0 | 0 | 0 | 0.03131 | 0.0022702 | 0.0015135 | 2077 | 0 | 1 | 0 | 0 | 0 | 0.034312 | 0.0024879 | 0.0016586
2078 | 0 | 0.73 | 1 | 0 | 0 | 0 | 0.029193 | 0.0021167 | 0.0014112 | 2078 | 0 | 1 | 0 | 0 | 0 | 0.031993 | 0.0023197 | 0.0015465
2079 | 0 | 0.73 | 1 | 0 | 0 | 0 | 0.02722 | 0.0019736 | 0.0013158 | 2079 | 0 | 1 | 0 | 0 | 0 | 0.02983 | 0.0021629 | 0.0014419
2080 | 0 | 0.73 | 1 | 0 | 0 | 0 | 0.025379 | 0.0018402 | 0.0012268 | 2080 | 0 | 1 | 0 | 0 | 0 | 0.027813 | 0.0020167 | 0.0013444
Note on K7: Transferred from parameter sheet
Note on W7: Transferred from parameter sheet
Note on K8: Transferred from parameter sheet
Note on W8: Transferred from parameter sheet
Note on K10: Calculates e^-k for use in columns H and I
Note on W10: Calculates e^-k for use in columns H and I
Note on K11: Zero delay is equivalent to average decomposition start at beginning of month 7 (half way through the first year of deposition)
Note on W11: Zero delay is equivalent to average decomposition start at beginning of month 7 (half way through the first year of deposition)
Note on K12: Calculates e^-k*((13-M)/12) for use in columns F and G.
Note on W12: Calculates e^-k*((13-M)/12) for use in columns F and G.
Note on C15: Transferred from activity sheet
Note on E15: Methane correction factor from MCF sheet
Note on F15: Calculates the mass of DOC in the deposited material which will actually degrade in the SWDS. Equation 4 on the Theory sheet.
Note on G15: Calculates the mass of DDOC from material deposited in each year which is left in the SWDS at the end of the year. Equation 5 on the Theory sheet.
Note on H15: Calculates the amount of DDOCm from material deposited each year, which is decomposed to methane and carbon dioxide in the deposition year. Equation 6 on the Theory sheet.
Note on I15: Calculates the total amount of DDOCm left not decomposed in the SWDS at the end of the year. Equation 7 on the Theory sheet.
Note on J15: Calculates the total mass of DDOC dedomposed to methane and carbon dioxide each year. Equation 8 on the Theory sheet.
Note on K15: Calculates the mass of methane formed from DDOCm decomposed. Equation 9 on the Theory sheet.
Note on P15: Transferred from activity sheet
Note on Q15: Methane correction factor from MCF sheet
Note on R15: Calculates the mass of DOC in the deposited material which will actually degrade in the SWDS. Equation 4 on the Theory sheet.
Note on S15: Calculates the mass of DDOC from material deposited in each year which is left in the SWDS at the end of the year. Equation 5 on the Theory sheet.
Note on T15: Calculates the amount of DDOCm from material deposited each year, which is decomposed to methane and carbon dioxide in the deposition year. Equation 6 on the Theory sheet.
Note on U15: Calculates the total amount of DDOCm left not decomposed in the SWDS at the end of the year. Equation 7 on the Theory sheet.
Note on V15: Calculates the total mass of DDOC dedomposed to methane and carbon dioxide each year. Equation 8 on the Theory sheet.
Note on W15: Calculates the mass of methane formed from DDOCm decomposed. Equation 9 on the Theory sheet.
Dry Basis
Wet Basis

## Sludge
Methane calculation from: Sludge
[9 empty] | National values | [8 empty] | National values
|  |  |  | DOC |  |  |  | DOC | 0 |  |  |  | DOC |  |  |  | DOC | 0.05
|  |  |  | DOCf |  |  |  | DOCf | 0.5 |  |  |  | DOCf |  |  |  | DOCf | 0.5
|  |  |  | Methane generation rate constant |  |  |  | k | 0.4 |  |  |  | Methane generation rate constant |  |  |  | k | 0.4
|  |  |  | Half-life time (t1/2, years): |  |  |  | h = ln(2)/k | 1.7329 |  |  |  | Half-life time (t1/2, years): |  |  |  | h = ln(2)/k | 1.7329
|  |  |  | exp1 |  |  |  | exp(-k) | 0.67032 |  |  |  | exp1 |  |  |  | exp(-k) | 0.67032
|  |  |  | Process start in deposition year. Month M |  |  |  | M | 13 |  |  |  | Process start in deposition year. Month M |  |  |  | M | 13
|  |  |  | exp2 |  |  |  | exp(-k*((13-M)/12)) | 1 |  |  |  | exp2 |  |  |  | exp(-k*((13-M)/12)) | 1
|  |  |  | Fraction to CH4 |  |  |  | F | 0.5 |  |  |  | Fraction to CH4 |  |  |  | F | 0.5
Year | Amount deposited | Dry matter content | MCF | Decomposable DOC (DDOCm) deposited | DDOCm not reacted. Deposition year | DDOCm decomposed. Deposition year | DDOCm accumulated in SWDS end of year | DDOCm decomposed | CH4 generated | Year | Amount deposited | MCF | Decomposable DOC (DDOCm) deposited | DDOCm not reacted. Deposition year | DDOCm decomposed. Deposition year | DDOCm accumulated in SWDS end of year | DDOCm decomposed | CH4 generated
| W | dm | MCF | D = W * dm * DOC * DOCf * MCF | B = D * exp2 | C = D * (1- exp2) | H = B + (Hlast year * exp1) | E = C + Hlast year * (1 - exp1) | Q = E * 16/12 * F |  | W | MCF | D = W * DOC * DOCf * MCF | B = D * exp2 | C = D * (1- exp2) | H = B + (Hlast year * exp1) | E = C + Hlast year * (1 - exp1) | Q = E * 16/12 * F
| Gg | fraction | fraction | Gg | Gg | Gg | Gg | Gg | Gg |  | Gg | fraction | Gg | Gg | Gg | Gg | Gg | Gg
2000 | 0 | 0 | 1 | 0 | 0 | 0 | 0 | 0 | 0 | 2000 | 0 | 1 | 0 | 0 | 0 | 0 | 0 | 0
2001 | 0 | 0 | 1 | 0 | 0 | 0 | 0 | 0 | 0 | 2001 | 0 | 1 | 0 | 0 | 0 | 0 | 0 | 0
2002 | 0 | 0 | 1 | 0 | 0 | 0 | 0 | 0 | 0 | 2002 | 0 | 1 | 0 | 0 | 0 | 0 | 0 | 0
2003 | 0 | 0 | 1 | 0 | 0 | 0 | 0 | 0 | 0 | 2003 | 0 | 1 | 0 | 0 | 0 | 0 | 0 | 0
2004 | 0 | 0 | 1 | 0 | 0 | 0 | 0 | 0 | 0 | 2004 | 0 | 1 | 0 | 0 | 0 | 0 | 0 | 0
2005 | 0 | 0 | 1 | 0 | 0 | 0 | 0 | 0 | 0 | 2005 | 0 | 1 | 0 | 0 | 0 | 0 | 0 | 0
2006 | 0 | 0 | 1 | 0 | 0 | 0 | 0 | 0 | 0 | 2006 | 0 | 1 | 0 | 0 | 0 | 0 | 0 | 0
2007 | 0 | 0 | 1 | 0 | 0 | 0 | 0 | 0 | 0 | 2007 | 0 | 1 | 0 | 0 | 0 | 0 | 0 | 0
2008 | 0 | 0 | 1 | 0 | 0 | 0 | 0 | 0 | 0 | 2008 | 0 | 1 | 0 | 0 | 0 | 0 | 0 | 0
2009 | 0 | 0 | 1 | 0 | 0 | 0 | 0 | 0 | 0 | 2009 | 0 | 1 | 0 | 0 | 0 | 0 | 0 | 0
2010 | 0 | 0 | 1 | 0 | 0 | 0 | 0 | 0 | 0 | 2010 | 0 | 1 | 0 | 0 | 0 | 0 | 0 | 0
2011 | 0 | 0 | 1 | 0 | 0 | 0 | 0 | 0 | 0 | 2011 | 0 | 1 | 0 | 0 | 0 | 0 | 0 | 0
2012 | 0 | 0 | 1 | 0 | 0 | 0 | 0 | 0 | 0 | 2012 | 0 | 1 | 0 | 0 | 0 | 0 | 0 | 0
2013 | 0 | 0 | 1 | 0 | 0 | 0 | 0 | 0 | 0 | 2013 | 0 | 1 | 0 | 0 | 0 | 0 | 0 | 0
2014 | 0 | 0 | 1 | 0 | 0 | 0 | 0 | 0 | 0 | 2014 | 0 | 1 | 0 | 0 | 0 | 0 | 0 | 0
2015 | 0 | 0 | 1 | 0 | 0 | 0 | 0 | 0 | 0 | 2015 | 0 | 1 | 0 | 0 | 0 | 0 | 0 | 0
2016 | 0 | 0 | 1 | 0 | 0 | 0 | 0 | 0 | 0 | 2016 | 0 | 1 | 0 | 0 | 0 | 0 | 0 | 0
2017 | 0 | 0 | 1 | 0 | 0 | 0 | 0 | 0 | 0 | 2017 | 0 | 1 | 0 | 0 | 0 | 0 | 0 | 0
2018 | 0 | 0 | 1 | 0 | 0 | 0 | 0 | 0 | 0 | 2018 | 0 | 1 | 0 | 0 | 0 | 0 | 0 | 0
2019 | 0 | 0 | 1 | 0 | 0 | 0 | 0 | 0 | 0 | 2019 | 0 | 1 | 0 | 0 | 0 | 0 | 0 | 0
2020 | 0 | 0 | 1 | 0 | 0 | 0 | 0 | 0 | 0 | 2020 | 0 | 1 | 0 | 0 | 0 | 0 | 0 | 0
2021 | 0 | 0 | 1 | 0 | 0 | 0 | 0 | 0 | 0 | 2021 | 0 | 1 | 0 | 0 | 0 | 0 | 0 | 0
2022 | 0 | 0 | 1 | 0 | 0 | 0 | 0 | 0 | 0 | 2022 | 0 | 1 | 0 | 0 | 0 | 0 | 0 | 0
2023 | 0 | 0 | 1 | 0 | 0 | 0 | 0 | 0 | 0 | 2023 | 0 | 1 | 0 | 0 | 0 | 0 | 0 | 0
2024 | 0 | 0 | 1 | 0 | 0 | 0 | 0 | 0 | 0 | 2024 | 0 | 1 | 0 | 0 | 0 | 0 | 0 | 0
2025 | 0 | 0 | 1 | 0 | 0 | 0 | 0 | 0 | 0 | 2025 | 0 | 1 | 0 | 0 | 0 | 0 | 0 | 0
2026 | 0 | 0 | 1 | 0 | 0 | 0 | 0 | 0 | 0 | 2026 | 0 | 1 | 0 | 0 | 0 | 0 | 0 | 0
2027 | 0 | 0 | 1 | 0 | 0 | 0 | 0 | 0 | 0 | 2027 | 0 | 1 | 0 | 0 | 0 | 0 | 0 | 0
2028 | 0 | 0 | 1 | 0 | 0 | 0 | 0 | 0 | 0 | 2028 | 0 | 1 | 0 | 0 | 0 | 0 | 0 | 0
2029 | 0 | 0 | 1 | 0 | 0 | 0 | 0 | 0 | 0 | 2029 | 0 | 1 | 0 | 0 | 0 | 0 | 0 | 0
2030 | 0 | 0 | 1 | 0 | 0 | 0 | 0 | 0 | 0 | 2030 | 0 | 1 | 0 | 0 | 0 | 0 | 0 | 0
2031 | 0 | 0 | 1 | 0 | 0 | 0 | 0 | 0 | 0 | 2031 | 0 | 1 | 0 | 0 | 0 | 0 | 0 | 0
2032 | 0 | 0 | 1 | 0 | 0 | 0 | 0 | 0 | 0 | 2032 | 0 | 1 | 0 | 0 | 0 | 0 | 0 | 0
2033 | 0 | 0 | 1 | 0 | 0 | 0 | 0 | 0 | 0 | 2033 | 0 | 1 | 0 | 0 | 0 | 0 | 0 | 0
2034 | 0 | 0 | 1 | 0 | 0 | 0 | 0 | 0 | 0 | 2034 | 0 | 1 | 0 | 0 | 0 | 0 | 0 | 0
2035 | 0 | 0 | 1 | 0 | 0 | 0 | 0 | 0 | 0 | 2035 | 0 | 1 | 0 | 0 | 0 | 0 | 0 | 0
2036 | 0 | 0 | 1 | 0 | 0 | 0 | 0 | 0 | 0 | 2036 | 0 | 1 | 0 | 0 | 0 | 0 | 0 | 0
2037 | 0 | 0 | 1 | 0 | 0 | 0 | 0 | 0 | 0 | 2037 | 0 | 1 | 0 | 0 | 0 | 0 | 0 | 0
2038 | 0 | 0 | 1 | 0 | 0 | 0 | 0 | 0 | 0 | 2038 | 0 | 1 | 0 | 0 | 0 | 0 | 0 | 0
2039 | 0 | 0 | 1 | 0 | 0 | 0 | 0 | 0 | 0 | 2039 | 0 | 1 | 0 | 0 | 0 | 0 | 0 | 0
2040 | 0 | 0 | 1 | 0 | 0 | 0 | 0 | 0 | 0 | 2040 | 0 | 1 | 0 | 0 | 0 | 0 | 0 | 0
2041 | 0 | 0 | 1 | 0 | 0 | 0 | 0 | 0 | 0 | 2041 | 0 | 1 | 0 | 0 | 0 | 0 | 0 | 0
2042 | 0 | 0 | 1 | 0 | 0 | 0 | 0 | 0 | 0 | 2042 | 0 | 1 | 0 | 0 | 0 | 0 | 0 | 0
2043 | 0 | 0 | 1 | 0 | 0 | 0 | 0 | 0 | 0 | 2043 | 0 | 1 | 0 | 0 | 0 | 0 | 0 | 0
2044 | 0 | 0 | 1 | 0 | 0 | 0 | 0 | 0 | 0 | 2044 | 0 | 1 | 0 | 0 | 0 | 0 | 0 | 0
2045 | 0 | 0 | 1 | 0 | 0 | 0 | 0 | 0 | 0 | 2045 | 0 | 1 | 0 | 0 | 0 | 0 | 0 | 0
2046 | 0 | 0 | 1 | 0 | 0 | 0 | 0 | 0 | 0 | 2046 | 0 | 1 | 0 | 0 | 0 | 0 | 0 | 0
2047 | 0 | 0 | 1 | 0 | 0 | 0 | 0 | 0 | 0 | 2047 | 0 | 1 | 0 | 0 | 0 | 0 | 0 | 0
2048 | 0 | 0 | 1 | 0 | 0 | 0 | 0 | 0 | 0 | 2048 | 0 | 1 | 0 | 0 | 0 | 0 | 0 | 0
2049 | 0 | 0 | 1 | 0 | 0 | 0 | 0 | 0 | 0 | 2049 | 0 | 1 | 0 | 0 | 0 | 0 | 0 | 0
2050 | 0 | 0 | 1 | 0 | 0 | 0 | 0 | 0 | 0 | 2050 | 0 | 1 | 0 | 0 | 0 | 0 | 0 | 0
2051 | 0 | 0 | 1 | 0 | 0 | 0 | 0 | 0 | 0 | 2051 | 0 | 1 | 0 | 0 | 0 | 0 | 0 | 0
2052 | 0 | 0 | 1 | 0 | 0 | 0 | 0 | 0 | 0 | 2052 | 0 | 1 | 0 | 0 | 0 | 0 | 0 | 0
2053 | 0 | 0 | 1 | 0 | 0 | 0 | 0 | 0 | 0 | 2053 | 0 | 1 | 0 | 0 | 0 | 0 | 0 | 0
2054 | 0 | 0 | 1 | 0 | 0 | 0 | 0 | 0 | 0 | 2054 | 0 | 1 | 0 | 0 | 0 | 0 | 0 | 0
2055 | 0 | 0 | 1 | 0 | 0 | 0 | 0 | 0 | 0 | 2055 | 0 | 1 | 0 | 0 | 0 | 0 | 0 | 0
2056 | 0 | 0 | 1 | 0 | 0 | 0 | 0 | 0 | 0 | 2056 | 0 | 1 | 0 | 0 | 0 | 0 | 0 | 0
2057 | 0 | 0 | 1 | 0 | 0 | 0 | 0 | 0 | 0 | 2057 | 0 | 1 | 0 | 0 | 0 | 0 | 0 | 0
2058 | 0 | 0 | 1 | 0 | 0 | 0 | 0 | 0 | 0 | 2058 | 0 | 1 | 0 | 0 | 0 | 0 | 0 | 0
2059 | 0 | 0 | 1 | 0 | 0 | 0 | 0 | 0 | 0 | 2059 | 0 | 1 | 0 | 0 | 0 | 0 | 0 | 0
2060 | 0 | 0 | 1 | 0 | 0 | 0 | 0 | 0 | 0 | 2060 | 0 | 1 | 0 | 0 | 0 | 0 | 0 | 0
2061 | 0 | 0 | 1 | 0 | 0 | 0 | 0 | 0 | 0 | 2061 | 0 | 1 | 0 | 0 | 0 | 0 | 0 | 0
2062 | 0 | 0 | 1 | 0 | 0 | 0 | 0 | 0 | 0 | 2062 | 0 | 1 | 0 | 0 | 0 | 0 | 0 | 0
2063 | 0 | 0 | 1 | 0 | 0 | 0 | 0 | 0 | 0 | 2063 | 0 | 1 | 0 | 0 | 0 | 0 | 0 | 0
2064 | 0 | 0 | 1 | 0 | 0 | 0 | 0 | 0 | 0 | 2064 | 0 | 1 | 0 | 0 | 0 | 0 | 0 | 0
2065 | 0 | 0 | 1 | 0 | 0 | 0 | 0 | 0 | 0 | 2065 | 0 | 1 | 0 | 0 | 0 | 0 | 0 | 0
2066 | 0 | 0 | 1 | 0 | 0 | 0 | 0 | 0 | 0 | 2066 | 0 | 1 | 0 | 0 | 0 | 0 | 0 | 0
2067 | 0 | 0 | 1 | 0 | 0 | 0 | 0 | 0 | 0 | 2067 | 0 | 1 | 0 | 0 | 0 | 0 | 0 | 0
2068 | 0 | 0 | 1 | 0 | 0 | 0 | 0 | 0 | 0 | 2068 | 0 | 1 | 0 | 0 | 0 | 0 | 0 | 0
2069 | 0 | 0 | 1 | 0 | 0 | 0 | 0 | 0 | 0 | 2069 | 0 | 1 | 0 | 0 | 0 | 0 | 0 | 0
2070 | 0 | 0 | 1 | 0 | 0 | 0 | 0 | 0 | 0 | 2070 | 0 | 1 | 0 | 0 | 0 | 0 | 0 | 0
2071 | 0 | 0 | 1 | 0 | 0 | 0 | 0 | 0 | 0 | 2071 | 0 | 1 | 0 | 0 | 0 | 0 | 0 | 0
2072 | 0 | 0 | 1 | 0 | 0 | 0 | 0 | 0 | 0 | 2072 | 0 | 1 | 0 | 0 | 0 | 0 | 0 | 0
2073 | 0 | 0 | 1 | 0 | 0 | 0 | 0 | 0 | 0 | 2073 | 0 | 1 | 0 | 0 | 0 | 0 | 0 | 0
2074 | 0 | 0 | 1 | 0 | 0 | 0 | 0 | 0 | 0 | 2074 | 0 | 1 | 0 | 0 | 0 | 0 | 0 | 0
2075 | 0 | 0 | 1 | 0 | 0 | 0 | 0 | 0 | 0 | 2075 | 0 | 1 | 0 | 0 | 0 | 0 | 0 | 0
2076 | 0 | 0 | 1 | 0 | 0 | 0 | 0 | 0 | 0 | 2076 | 0 | 1 | 0 | 0 | 0 | 0 | 0 | 0
2077 | 0 | 0 | 1 | 0 | 0 | 0 | 0 | 0 | 0 | 2077 | 0 | 1 | 0 | 0 | 0 | 0 | 0 | 0
2078 | 0 | 0 | 1 | 0 | 0 | 0 | 0 | 0 | 0 | 2078 | 0 | 1 | 0 | 0 | 0 | 0 | 0 | 0
2079 | 0 | 0 | 1 | 0 | 0 | 0 | 0 | 0 | 0 | 2079 | 0 | 1 | 0 | 0 | 0 | 0 | 0 | 0
2080 | 0 | 0 | 1 | 0 | 0 | 0 | 0 | 0 | 0 | 2080 | 0 | 1 | 0 | 0 | 0 | 0 | 0 | 0
Note on K7: Transferred from parameter sheet
Note on W7: Transferred from parameter sheet
Note on K8: Transferred from parameter sheet
Note on W8: Transferred from parameter sheet
Note on K10: Calculates e^-k for use in columns H and I
Note on W10: Calculates e^-k for use in columns H and I
Note on K11: Zero delay is equivalent to average decomposition start at beginning of month 7 (half way through the first year of deposition)
Note on W11: Zero delay is equivalent to average decomposition start at beginning of month 7 (half way through the first year of deposition)
Note on K12: Calculates e^-k*((13-M)/12) for use in columns F and G.
Note on W12: Calculates e^-k*((13-M)/12) for use in columns F and G.
Note on C15: Transferred from activity sheet
Note on E15: Methane correction factor from MCF sheet
Note on F15: Calculates the mass of DOC in the deposited material which will actually degrade in the SWDS. Equation 4 on the Theory sheet.
Note on G15: Calculates the mass of DDOC from material deposited in each year which is left in the SWDS at the end of the year. Equation 5 on the Theory sheet.
Note on H15: Calculates the amount of DDOCm from material deposited each year, which is decomposed to methane and carbon dioxide in the deposition year. Equation 6 on the Theory sheet.
Note on I15: Calculates the total amount of DDOCm left not decomposed in the SWDS at the end of the year. Equation 7 on the Theory sheet.
Note on J15: Calculates the total mass of DDOC dedomposed to methane and carbon dioxide each year. Equation 8 on the Theory sheet.
Note on K15: Calculates the mass of methane formed from DDOCm decomposed. Equation 9 on the Theory sheet.
Note on P15: Transferred from activity sheet
Note on Q15: Methane correction factor from MCF sheet
Note on R15: Calculates the mass of DOC in the deposited material which will actually degrade in the SWDS. Equation 4 on the Theory sheet.
Note on S15: Calculates the mass of DDOC from material deposited in each year which is left in the SWDS at the end of the year. Equation 5 on the Theory sheet.
Note on T15: Calculates the amount of DDOCm from material deposited each year, which is decomposed to methane and carbon dioxide in the deposition year. Equation 6 on the Theory sheet.
Note on U15: Calculates the total amount of DDOCm left not decomposed in the SWDS at the end of the year. Equation 7 on the Theory sheet.
Note on V15: Calculates the total mass of DDOC dedomposed to methane and carbon dioxide each year. Equation 8 on the Theory sheet.
Note on W15: Calculates the mass of methane formed from DDOCm decomposed. Equation 9 on the Theory sheet.
Dry Basis
Wet Basis

## MSW
Methane calculation from: Bulk MSW
This sheet applies only to the bulk waste option and can be deleted when the waste composition option has been chosen
[9 empty] | National values | [8 empty] | National values
|  |  |  | DOC |  |  |  | DOC | 0 |  |  |  | DOC |  |  |  | DOC | 0
|  |  |  | DOCf |  |  |  | DOCf | 0.5 |  |  |  | DOCf |  |  |  | DOCf | 0.5
|  |  |  | Methane generation rate constant |  |  |  | k | 0 |  |  |  | Methane generation rate constant |  |  |  | k | 0
|  |  |  | Half-life time (t1/2, years): |  |  |  | h = ln(2)/k | #DIV/0! |  |  |  | Half-life time (t1/2, years): |  |  |  | h = ln(2)/k | #DIV/0!
|  |  |  | exp1 |  |  |  | exp(-k) | 1 |  |  |  | exp1 |  |  |  | exp(-k) | 1
|  |  |  | Process start in deposition year. Month M |  |  |  | M | 13 |  |  |  | Process start in deposition year. Month M |  |  |  | M | 13
|  |  |  | exp2 |  |  |  | exp(-k*((13-M)/12)) | 1 |  |  |  | exp2 |  |  |  | exp(-k*((13-M)/12)) | 1
|  |  |  | Fraction to CH4 |  |  |  | F | 0.5 |  |  |  | Fraction to CH4 |  |  |  | F | 0.5
Year | Amount deposited | Dry matter content | MCF | Decomposable DOC (DDOCm) deposited | DDOCm not reacted. Deposition year | DDOCm decomposed. Deposition year | DDOCm accumulated in SWDS end of year | DDOCm decomposed | CH4 generated | Year | Amount deposited | MCF | Decomposable DOC (DDOCm) deposited | DDOCm not reacted. Deposition year | DDOCm decomposed. Deposition year | DDOCm accumulated in SWDS end of year | DDOCm decomposed | CH4 generated
| W | dm | MCF | D = W * dm * DOC * DOCf * MCF | B = D * exp2 | C = D * (1- exp2) | H = B + (Hlast year * exp1) | E = C + Hlast year * (1 - exp1) | Q = E * 16/12 * F |  | W | MCF | D = W * DOC * DOCf * MCF | B = D * exp2 | C = D * (1- exp2) | H = B + (Hlast year * exp1) | E = C + Hlast year * (1 - exp1) | Q = E * 16/12 * F
| Gg | fraction | fraction | Gg | Gg | Gg | Gg | Gg | Gg |  | Gg | fraction | Gg | Gg | Gg | Gg | Gg | Gg
2000 | 18.6345 | 0 | 1 | 0 | 0 | 0 | 0 | 0 | 0 | 2000 | 18.6345 | 1 | 0 | 0 | 0 | 0 | 0 | 0
2001 | 19.0194 | 0 | 1 | 0 | 0 | 0 | 0 | 0 | 0 | 2001 | 19.0194 | 1 | 0 | 0 | 0 | 0 | 0 | 0
2002 | 11.8174 | 0 | 1 | 0 | 0 | 0 | 0 | 0 | 0 | 2002 | 11.8174 | 1 | 0 | 0 | 0 | 0 | 0 | 0
2003 | 12.02 | 0 | 1 | 0 | 0 | 0 | 0 | 0 | 0 | 2003 | 12.02 | 1 | 0 | 0 | 0 | 0 | 0 | 0
2004 | 11.9454 | 0 | 1 | 0 | 0 | 0 | 0 | 0 | 0 | 2004 | 11.9454 | 1 | 0 | 0 | 0 | 0 | 0 | 0
2005 | 12.3269 | 0 | 1 | 0 | 0 | 0 | 0 | 0 | 0 | 2005 | 12.3269 | 1 | 0 | 0 | 0 | 0 | 0 | 0
2006 | 12.4584 | 0 | 1 | 0 | 0 | 0 | 0 | 0 | 0 | 2006 | 12.4584 | 1 | 0 | 0 | 0 | 0 | 0 | 0
2007 | 12.5861 | 0 | 1 | 0 | 0 | 0 | 0 | 0 | 0 | 2007 | 12.5861 | 1 | 0 | 0 | 0 | 0 | 0 | 0
2008 | 12.7085 | 0 | 1 | 0 | 0 | 0 | 0 | 0 | 0 | 2008 | 12.7085 | 1 | 0 | 0 | 0 | 0 | 0 | 0
2009 | 12.8237 | 0 | 1 | 0 | 0 | 0 | 0 | 0 | 0 | 2009 | 12.8237 | 1 | 0 | 0 | 0 | 0 | 0 | 0
2010 | 16.0166 | 0 | 1 | 0 | 0 | 0 | 0 | 0 | 0 | 2010 | 16.0166 | 1 | 0 | 0 | 0 | 0 | 0 | 0
2011 | 15.0326 | 0 | 1 | 0 | 0 | 0 | 0 | 0 | 0 | 2011 | 15.0326 | 1 | 0 | 0 | 0 | 0 | 0 | 0
2012 | 15.4327 | 0 | 1 | 0 | 0 | 0 | 0 | 0 | 0 | 2012 | 15.4327 | 1 | 0 | 0 | 0 | 0 | 0 | 0
2013 | 15.8044 | 0 | 1 | 0 | 0 | 0 | 0 | 0 | 0 | 2013 | 15.8044 | 1 | 0 | 0 | 0 | 0 | 0 | 0
2014 | 16.1954 | 0 | 1 | 0 | 0 | 0 | 0 | 0 | 0 | 2014 | 16.1954 | 1 | 0 | 0 | 0 | 0 | 0 | 0
2015 | 16.5827 | 0 | 1 | 0 | 0 | 0 | 0 | 0 | 0 | 2015 | 16.5827 | 1 | 0 | 0 | 0 | 0 | 0 | 0
2016 | 16.9595 | 0 | 1 | 0 | 0 | 0 | 0 | 0 | 0 | 2016 | 16.9595 | 1 | 0 | 0 | 0 | 0 | 0 | 0
2017 | 16.835 | 0 | 1 | 0 | 0 | 0 | 0 | 0 | 0 | 2017 | 16.835 | 1 | 0 | 0 | 0 | 0 | 0 | 0
2018 | 17.7213 | 0 | 1 | 0 | 0 | 0 | 0 | 0 | 0 | 2018 | 17.7213 | 1 | 0 | 0 | 0 | 0 | 0 | 0
2019 | 18.636 | 0 | 1 | 0 | 0 | 0 | 0 | 0 | 0 | 2019 | 18.636 | 1 | 0 | 0 | 0 | 0 | 0 | 0
2020 | 19.5794 | 0 | 1 | 0 | 0 | 0 | 0 | 0 | 0 | 2020 | 19.5794 | 1 | 0 | 0 | 0 | 0 | 0 | 0
2021 | 20.552 | 0 | 1 | 0 | 0 | 0 | 0 | 0 | 0 | 2021 | 20.552 | 1 | 0 | 0 | 0 | 0 | 0 | 0
2022 | 21.5539 | 0 | 1 | 0 | 0 | 0 | 0 | 0 | 0 | 2022 | 21.5539 | 1 | 0 | 0 | 0 | 0 | 0 | 0
2023 | 22.5855 | 0 | 1 | 0 | 0 | 0 | 0 | 0 | 0 | 2023 | 22.5855 | 1 | 0 | 0 | 0 | 0 | 0 | 0
2024 | 23.6468 | 0 | 1 | 0 | 0 | 0 | 0 | 0 | 0 | 2024 | 23.6468 | 1 | 0 | 0 | 0 | 0 | 0 | 0
2025 | 24.738 | 0 | 1 | 0 | 0 | 0 | 0 | 0 | 0 | 2025 | 24.738 | 1 | 0 | 0 | 0 | 0 | 0 | 0
2026 | 25.859 | 0 | 1 | 0 | 0 | 0 | 0 | 0 | 0 | 2026 | 25.859 | 1 | 0 | 0 | 0 | 0 | 0 | 0
2027 | 27.0098 | 0 | 1 | 0 | 0 | 0 | 0 | 0 | 0 | 2027 | 27.0098 | 1 | 0 | 0 | 0 | 0 | 0 | 0
2028 | 28.1903 | 0 | 1 | 0 | 0 | 0 | 0 | 0 | 0 | 2028 | 28.1903 | 1 | 0 | 0 | 0 | 0 | 0 | 0
2029 | 29.4 | 0 | 1 | 0 | 0 | 0 | 0 | 0 | 0 | 2029 | 29.4 | 1 | 0 | 0 | 0 | 0 | 0 | 0
2030 | 30.6604 | 0 | 1 | 0 | 0 | 0 | 0 | 0 | 0 | 2030 | 30.6604 | 1 | 0 | 0 | 0 | 0 | 0 | 0
2031 | 0 | 0 | 1 | 0 | 0 | 0 | 0 | 0 | 0 | 2031 | 0 | 1 | 0 | 0 | 0 | 0 | 0 | 0
2032 | 0 | 0 | 1 | 0 | 0 | 0 | 0 | 0 | 0 | 2032 | 0 | 1 | 0 | 0 | 0 | 0 | 0 | 0
2033 | 0 | 0 | 1 | 0 | 0 | 0 | 0 | 0 | 0 | 2033 | 0 | 1 | 0 | 0 | 0 | 0 | 0 | 0
2034 | 0 | 0 | 1 | 0 | 0 | 0 | 0 | 0 | 0 | 2034 | 0 | 1 | 0 | 0 | 0 | 0 | 0 | 0
2035 | 0 | 0 | 1 | 0 | 0 | 0 | 0 | 0 | 0 | 2035 | 0 | 1 | 0 | 0 | 0 | 0 | 0 | 0
2036 | 0 | 0 | 1 | 0 | 0 | 0 | 0 | 0 | 0 | 2036 | 0 | 1 | 0 | 0 | 0 | 0 | 0 | 0
2037 | 0 | 0 | 1 | 0 | 0 | 0 | 0 | 0 | 0 | 2037 | 0 | 1 | 0 | 0 | 0 | 0 | 0 | 0
2038 | 0 | 0 | 1 | 0 | 0 | 0 | 0 | 0 | 0 | 2038 | 0 | 1 | 0 | 0 | 0 | 0 | 0 | 0
2039 | 0 | 0 | 1 | 0 | 0 | 0 | 0 | 0 | 0 | 2039 | 0 | 1 | 0 | 0 | 0 | 0 | 0 | 0
2040 | 0 | 0 | 1 | 0 | 0 | 0 | 0 | 0 | 0 | 2040 | 0 | 1 | 0 | 0 | 0 | 0 | 0 | 0
2041 | 0 | 0 | 1 | 0 | 0 | 0 | 0 | 0 | 0 | 2041 | 0 | 1 | 0 | 0 | 0 | 0 | 0 | 0
2042 | 0 | 0 | 1 | 0 | 0 | 0 | 0 | 0 | 0 | 2042 | 0 | 1 | 0 | 0 | 0 | 0 | 0 | 0
2043 | 0 | 0 | 1 | 0 | 0 | 0 | 0 | 0 | 0 | 2043 | 0 | 1 | 0 | 0 | 0 | 0 | 0 | 0
2044 | 0 | 0 | 1 | 0 | 0 | 0 | 0 | 0 | 0 | 2044 | 0 | 1 | 0 | 0 | 0 | 0 | 0 | 0
2045 | 0 | 0 | 1 | 0 | 0 | 0 | 0 | 0 | 0 | 2045 | 0 | 1 | 0 | 0 | 0 | 0 | 0 | 0
2046 | 0 | 0 | 1 | 0 | 0 | 0 | 0 | 0 | 0 | 2046 | 0 | 1 | 0 | 0 | 0 | 0 | 0 | 0
2047 | 0 | 0 | 1 | 0 | 0 | 0 | 0 | 0 | 0 | 2047 | 0 | 1 | 0 | 0 | 0 | 0 | 0 | 0
2048 | 0 | 0 | 1 | 0 | 0 | 0 | 0 | 0 | 0 | 2048 | 0 | 1 | 0 | 0 | 0 | 0 | 0 | 0
2049 | 0 | 0 | 1 | 0 | 0 | 0 | 0 | 0 | 0 | 2049 | 0 | 1 | 0 | 0 | 0 | 0 | 0 | 0
2050 | 0 | 0 | 1 | 0 | 0 | 0 | 0 | 0 | 0 | 2050 | 0 | 1 | 0 | 0 | 0 | 0 | 0 | 0
2051 | 0 | 0 | 1 | 0 | 0 | 0 | 0 | 0 | 0 | 2051 | 0 | 1 | 0 | 0 | 0 | 0 | 0 | 0
2052 | 0 | 0 | 1 | 0 | 0 | 0 | 0 | 0 | 0 | 2052 | 0 | 1 | 0 | 0 | 0 | 0 | 0 | 0
2053 | 0 | 0 | 1 | 0 | 0 | 0 | 0 | 0 | 0 | 2053 | 0 | 1 | 0 | 0 | 0 | 0 | 0 | 0
2054 | 0 | 0 | 1 | 0 | 0 | 0 | 0 | 0 | 0 | 2054 | 0 | 1 | 0 | 0 | 0 | 0 | 0 | 0
2055 | 0 | 0 | 1 | 0 | 0 | 0 | 0 | 0 | 0 | 2055 | 0 | 1 | 0 | 0 | 0 | 0 | 0 | 0
2056 | 0 | 0 | 1 | 0 | 0 | 0 | 0 | 0 | 0 | 2056 | 0 | 1 | 0 | 0 | 0 | 0 | 0 | 0
2057 | 0 | 0 | 1 | 0 | 0 | 0 | 0 | 0 | 0 | 2057 | 0 | 1 | 0 | 0 | 0 | 0 | 0 | 0
2058 | 0 | 0 | 1 | 0 | 0 | 0 | 0 | 0 | 0 | 2058 | 0 | 1 | 0 | 0 | 0 | 0 | 0 | 0
2059 | 0 | 0 | 1 | 0 | 0 | 0 | 0 | 0 | 0 | 2059 | 0 | 1 | 0 | 0 | 0 | 0 | 0 | 0
2060 | 0 | 0 | 1 | 0 | 0 | 0 | 0 | 0 | 0 | 2060 | 0 | 1 | 0 | 0 | 0 | 0 | 0 | 0
2061 | 0 | 0 | 1 | 0 | 0 | 0 | 0 | 0 | 0 | 2061 | 0 | 1 | 0 | 0 | 0 | 0 | 0 | 0
2062 | 0 | 0 | 1 | 0 | 0 | 0 | 0 | 0 | 0 | 2062 | 0 | 1 | 0 | 0 | 0 | 0 | 0 | 0
2063 | 0 | 0 | 1 | 0 | 0 | 0 | 0 | 0 | 0 | 2063 | 0 | 1 | 0 | 0 | 0 | 0 | 0 | 0
2064 | 0 | 0 | 1 | 0 | 0 | 0 | 0 | 0 | 0 | 2064 | 0 | 1 | 0 | 0 | 0 | 0 | 0 | 0
2065 | 0 | 0 | 1 | 0 | 0 | 0 | 0 | 0 | 0 | 2065 | 0 | 1 | 0 | 0 | 0 | 0 | 0 | 0
2066 | 0 | 0 | 1 | 0 | 0 | 0 | 0 | 0 | 0 | 2066 | 0 | 1 | 0 | 0 | 0 | 0 | 0 | 0
2067 | 0 | 0 | 1 | 0 | 0 | 0 | 0 | 0 | 0 | 2067 | 0 | 1 | 0 | 0 | 0 | 0 | 0 | 0
2068 | 0 | 0 | 1 | 0 | 0 | 0 | 0 | 0 | 0 | 2068 | 0 | 1 | 0 | 0 | 0 | 0 | 0 | 0
2069 | 0 | 0 | 1 | 0 | 0 | 0 | 0 | 0 | 0 | 2069 | 0 | 1 | 0 | 0 | 0 | 0 | 0 | 0
2070 | 0 | 0 | 1 | 0 | 0 | 0 | 0 | 0 | 0 | 2070 | 0 | 1 | 0 | 0 | 0 | 0 | 0 | 0
2071 | 0 | 0 | 1 | 0 | 0 | 0 | 0 | 0 | 0 | 2071 | 0 | 1 | 0 | 0 | 0 | 0 | 0 | 0
2072 | 0 | 0 | 1 | 0 | 0 | 0 | 0 | 0 | 0 | 2072 | 0 | 1 | 0 | 0 | 0 | 0 | 0 | 0
2073 | 0 | 0 | 1 | 0 | 0 | 0 | 0 | 0 | 0 | 2073 | 0 | 1 | 0 | 0 | 0 | 0 | 0 | 0
2074 | 0 | 0 | 1 | 0 | 0 | 0 | 0 | 0 | 0 | 2074 | 0 | 1 | 0 | 0 | 0 | 0 | 0 | 0
2075 | 0 | 0 | 1 | 0 | 0 | 0 | 0 | 0 | 0 | 2075 | 0 | 1 | 0 | 0 | 0 | 0 | 0 | 0
2076 | 0 | 0 | 1 | 0 | 0 | 0 | 0 | 0 | 0 | 2076 | 0 | 1 | 0 | 0 | 0 | 0 | 0 | 0
2077 | 0 | 0 | 1 | 0 | 0 | 0 | 0 | 0 | 0 | 2077 | 0 | 1 | 0 | 0 | 0 | 0 | 0 | 0
2078 | 0 | 0 | 1 | 0 | 0 | 0 | 0 | 0 | 0 | 2078 | 0 | 1 | 0 | 0 | 0 | 0 | 0 | 0
2079 | 0 | 0 | 1 | 0 | 0 | 0 | 0 | 0 | 0 | 2079 | 0 | 1 | 0 | 0 | 0 | 0 | 0 | 0
2080 | 0 | 0 | 1 | 0 | 0 | 0 | 0 | 0 | 0 | 2080 | 0 | 1 | 0 | 0 | 0 | 0 | 0 | 0
Note on K7: Transferred from parameter sheet
Note on W7: Transferred from parameter sheet
Note on K8: Transferred from parameter sheet
Note on W8: Transferred from parameter sheet
Note on K10: Calculates e^-k for use in columns H and I
Note on W10: Calculates e^-k for use in columns H and I
Note on K11: Zero delay is equivalent to average decomposition start at beginning of month 7 (half way through the first year of deposition)
Note on W11: Zero delay is equivalent to average decomposition start at beginning of month 7 (half way through the first year of deposition)
Note on K12: Calculates e^-k*((13-M)/12) for use in columns F and G.
Note on W12: Calculates e^-k*((13-M)/12) for use in columns F and G.
Note on C15: Transferred from activity sheet
Note on E15: Methane correction factor from MCF sheet
Note on F15: Calculates the mass of DOC in the deposited material which will actually degrade in the SWDS. Equation 4 on the Theory sheet.
Note on G15: Calculates the mass of DDOC from material deposited in each year which is left in the SWDS at the end of the year. Equation 5 on the Theory sheet.
Note on H15: Calculates the amount of DDOCm from material deposited each year, which is decomposed to methane and carbon dioxide in the deposition year. Equation 6 on the Theory sheet.
Note on I15: Calculates the total amount of DDOCm left not decomposed in the SWDS at the end of the year. Equation 7 on the Theory sheet.
Note on J15: Calculates the total mass of DDOC dedomposed to methane and carbon dioxide each year. Equation 8 on the Theory sheet.
Note on K15: Calculates the mass of methane formed from DDOCm decomposed. Equation 9 on the Theory sheet.
Note on P15: Transferred from activity sheet
Note on Q15: Methane correction factor from MCF sheet
Note on R15: Calculates the mass of DOC in the deposited material which will actually degrade in the SWDS. Equation 4 on the Theory sheet.
Note on S15: Calculates the mass of DDOC from material deposited in each year which is left in the SWDS at the end of the year. Equation 5 on the Theory sheet.
Note on T15: Calculates the amount of DDOCm from material deposited each year, which is decomposed to methane and carbon dioxide in the deposition year. Equation 6 on the Theory sheet.
Note on U15: Calculates the total amount of DDOCm left not decomposed in the SWDS at the end of the year. Equation 7 on the Theory sheet.
Note on V15: Calculates the total mass of DDOC dedomposed to methane and carbon dioxide each year. Equation 8 on the Theory sheet.
Note on W15: Calculates the mass of methane formed from DDOCm decomposed. Equation 9 on the Theory sheet.
Dry Basis
Wet Basis

## Industry
Methane calculation from: Sludge
[9 empty] | National values | [8 empty] | National values
|  |  |  | DOC |  |  |  | DOC | 0 |  |  |  | DOC |  |  |  | DOC | 0.15
|  |  |  | DOCf |  |  |  | DOCf | 0.5 |  |  |  | DOCf |  |  |  | DOCf | 0.5
|  |  |  | Methane generation rate constant |  |  |  | k | 0.17 |  |  |  | Methane generation rate constant |  |  |  | k | 0.17
|  |  |  | Half-life time (t1/2, years): |  |  |  | h = ln(2)/k | 4.0773 |  |  |  | Half-life time (t1/2, years): |  |  |  | h = ln(2)/k | 4.0773
|  |  |  | exp1 |  |  |  | exp(-k) | 0.84366 |  |  |  | exp1 |  |  |  | exp(-k) | 0.84366
|  |  |  | Process start in deposition year. Month M |  |  |  | M | 13 |  |  |  | Process start in deposition year. Month M |  |  |  | M | 13
|  |  |  | exp2 |  |  |  | exp(-k*((13-M)/12)) | 1 |  |  |  | exp2 |  |  |  | exp(-k*((13-M)/12)) | 1
|  |  |  | Fraction to CH4 |  |  |  | F | 0.5 |  |  |  | Fraction to CH4 |  |  |  | F | 0.5
Year | Amount deposited | Dry matter content | MCF | Decomposable DOC (DDOCm) deposited | DDOCm not reacted. Deposition year | DDOCm decomposed. Deposition year | DDOCm accumulated in SWDS end of year | DDOCm decomposed | CH4 generated | Year | Amount deposited | MCF | Decomposable DOC (DDOCm) deposited | DDOCm not reacted. Deposition year | DDOCm decomposed. Deposition year | DDOCm accumulated in SWDS end of year | DDOCm decomposed | CH4 generated
| W | dm | MCF | D = W * dm * DOC * DOCf * MCF | B = D * exp2 | C = D * (1- exp2) | H = B + (Hlast year * exp1) | E = C + Hlast year * (1 - exp1) | Q = E * 16/12 * F |  | W | MCF | D = W * DOC * DOCf * MCF | B = D * exp2 | C = D * (1- exp2) | H = B + (Hlast year * exp1) | E = C + Hlast year * (1 - exp1) | Q = E * 16/12 * F
| Gg | fraction | fraction | Gg | Gg | Gg | Gg | Gg | Gg |  | Gg | fraction | Gg | Gg | Gg | Gg | Gg | Gg
2000 | 0 | 0 | 1 | 0 | 0 | 0 | 0 | 0 | 0 | 2000 | 0 | 1 | 0 | 0 | 0 | 0 | 0 | 0
2001 | 0 | 0 | 1 | 0 | 0 | 0 | 0 | 0 | 0 | 2001 | 0 | 1 | 0 | 0 | 0 | 0 | 0 | 0
2002 | 0 | 0 | 1 | 0 | 0 | 0 | 0 | 0 | 0 | 2002 | 0 | 1 | 0 | 0 | 0 | 0 | 0 | 0
2003 | 0 | 0 | 1 | 0 | 0 | 0 | 0 | 0 | 0 | 2003 | 0 | 1 | 0 | 0 | 0 | 0 | 0 | 0
2004 | 0 | 0 | 1 | 0 | 0 | 0 | 0 | 0 | 0 | 2004 | 0 | 1 | 0 | 0 | 0 | 0 | 0 | 0
2005 | 0 | 0 | 1 | 0 | 0 | 0 | 0 | 0 | 0 | 2005 | 0 | 1 | 0 | 0 | 0 | 0 | 0 | 0
2006 | 0 | 0 | 1 | 0 | 0 | 0 | 0 | 0 | 0 | 2006 | 0 | 1 | 0 | 0 | 0 | 0 | 0 | 0
2007 | 0 | 0 | 1 | 0 | 0 | 0 | 0 | 0 | 0 | 2007 | 0 | 1 | 0 | 0 | 0 | 0 | 0 | 0
2008 | 0 | 0 | 1 | 0 | 0 | 0 | 0 | 0 | 0 | 2008 | 0 | 1 | 0 | 0 | 0 | 0 | 0 | 0
2009 | 0 | 0 | 1 | 0 | 0 | 0 | 0 | 0 | 0 | 2009 | 0 | 1 | 0 | 0 | 0 | 0 | 0 | 0
2010 | 0 | 0 | 1 | 0 | 0 | 0 | 0 | 0 | 0 | 2010 | 0 | 1 | 0 | 0 | 0 | 0 | 0 | 0
2011 | 0 | 0 | 1 | 0 | 0 | 0 | 0 | 0 | 0 | 2011 | 0 | 1 | 0 | 0 | 0 | 0 | 0 | 0
2012 | 0 | 0 | 1 | 0 | 0 | 0 | 0 | 0 | 0 | 2012 | 0 | 1 | 0 | 0 | 0 | 0 | 0 | 0
2013 | 0 | 0 | 1 | 0 | 0 | 0 | 0 | 0 | 0 | 2013 | 0 | 1 | 0 | 0 | 0 | 0 | 0 | 0
2014 | 0 | 0 | 1 | 0 | 0 | 0 | 0 | 0 | 0 | 2014 | 0 | 1 | 0 | 0 | 0 | 0 | 0 | 0
2015 | 0 | 0 | 1 | 0 | 0 | 0 | 0 | 0 | 0 | 2015 | 0 | 1 | 0 | 0 | 0 | 0 | 0 | 0
2016 | 0 | 0 | 1 | 0 | 0 | 0 | 0 | 0 | 0 | 2016 | 0 | 1 | 0 | 0 | 0 | 0 | 0 | 0
2017 | 0 | 0 | 1 | 0 | 0 | 0 | 0 | 0 | 0 | 2017 | 0 | 1 | 0 | 0 | 0 | 0 | 0 | 0
2018 | 0 | 0 | 1 | 0 | 0 | 0 | 0 | 0 | 0 | 2018 | 0 | 1 | 0 | 0 | 0 | 0 | 0 | 0
2019 | 0 | 0 | 1 | 0 | 0 | 0 | 0 | 0 | 0 | 2019 | 0 | 1 | 0 | 0 | 0 | 0 | 0 | 0
2020 | 0 | 0 | 1 | 0 | 0 | 0 | 0 | 0 | 0 | 2020 | 0 | 1 | 0 | 0 | 0 | 0 | 0 | 0
2021 | 0 | 0 | 1 | 0 | 0 | 0 | 0 | 0 | 0 | 2021 | 0 | 1 | 0 | 0 | 0 | 0 | 0 | 0
2022 | 0 | 0 | 1 | 0 | 0 | 0 | 0 | 0 | 0 | 2022 | 0 | 1 | 0 | 0 | 0 | 0 | 0 | 0
2023 | 0 | 0 | 1 | 0 | 0 | 0 | 0 | 0 | 0 | 2023 | 0 | 1 | 0 | 0 | 0 | 0 | 0 | 0
2024 | 0 | 0 | 1 | 0 | 0 | 0 | 0 | 0 | 0 | 2024 | 0 | 1 | 0 | 0 | 0 | 0 | 0 | 0
2025 | 0 | 0 | 1 | 0 | 0 | 0 | 0 | 0 | 0 | 2025 | 0 | 1 | 0 | 0 | 0 | 0 | 0 | 0
2026 | 0 | 0 | 1 | 0 | 0 | 0 | 0 | 0 | 0 | 2026 | 0 | 1 | 0 | 0 | 0 | 0 | 0 | 0
2027 | 0 | 0 | 1 | 0 | 0 | 0 | 0 | 0 | 0 | 2027 | 0 | 1 | 0 | 0 | 0 | 0 | 0 | 0
2028 | 0 | 0 | 1 | 0 | 0 | 0 | 0 | 0 | 0 | 2028 | 0 | 1 | 0 | 0 | 0 | 0 | 0 | 0
2029 | 0 | 0 | 1 | 0 | 0 | 0 | 0 | 0 | 0 | 2029 | 0 | 1 | 0 | 0 | 0 | 0 | 0 | 0
2030 | 0 | 0 | 1 | 0 | 0 | 0 | 0 | 0 | 0 | 2030 | 0 | 1 | 0 | 0 | 0 | 0 | 0 | 0
2031 | 0 | 0 | 1 | 0 | 0 | 0 | 0 | 0 | 0 | 2031 | 0 | 1 | 0 | 0 | 0 | 0 | 0 | 0
2032 | 0 | 0 | 1 | 0 | 0 | 0 | 0 | 0 | 0 | 2032 | 0 | 1 | 0 | 0 | 0 | 0 | 0 | 0
2033 | 0 | 0 | 1 | 0 | 0 | 0 | 0 | 0 | 0 | 2033 | 0 | 1 | 0 | 0 | 0 | 0 | 0 | 0
2034 | 0 | 0 | 1 | 0 | 0 | 0 | 0 | 0 | 0 | 2034 | 0 | 1 | 0 | 0 | 0 | 0 | 0 | 0
2035 | 0 | 0 | 1 | 0 | 0 | 0 | 0 | 0 | 0 | 2035 | 0 | 1 | 0 | 0 | 0 | 0 | 0 | 0
2036 | 0 | 0 | 1 | 0 | 0 | 0 | 0 | 0 | 0 | 2036 | 0 | 1 | 0 | 0 | 0 | 0 | 0 | 0
2037 | 0 | 0 | 1 | 0 | 0 | 0 | 0 | 0 | 0 | 2037 | 0 | 1 | 0 | 0 | 0 | 0 | 0 | 0
2038 | 0 | 0 | 1 | 0 | 0 | 0 | 0 | 0 | 0 | 2038 | 0 | 1 | 0 | 0 | 0 | 0 | 0 | 0
2039 | 0 | 0 | 1 | 0 | 0 | 0 | 0 | 0 | 0 | 2039 | 0 | 1 | 0 | 0 | 0 | 0 | 0 | 0
2040 | 0 | 0 | 1 | 0 | 0 | 0 | 0 | 0 | 0 | 2040 | 0 | 1 | 0 | 0 | 0 | 0 | 0 | 0
2041 | 0 | 0 | 1 | 0 | 0 | 0 | 0 | 0 | 0 | 2041 | 0 | 1 | 0 | 0 | 0 | 0 | 0 | 0
2042 | 0 | 0 | 1 | 0 | 0 | 0 | 0 | 0 | 0 | 2042 | 0 | 1 | 0 | 0 | 0 | 0 | 0 | 0
2043 | 0 | 0 | 1 | 0 | 0 | 0 | 0 | 0 | 0 | 2043 | 0 | 1 | 0 | 0 | 0 | 0 | 0 | 0
2044 | 0 | 0 | 1 | 0 | 0 | 0 | 0 | 0 | 0 | 2044 | 0 | 1 | 0 | 0 | 0 | 0 | 0 | 0
2045 | 0 | 0 | 1 | 0 | 0 | 0 | 0 | 0 | 0 | 2045 | 0 | 1 | 0 | 0 | 0 | 0 | 0 | 0
2046 | 0 | 0 | 1 | 0 | 0 | 0 | 0 | 0 | 0 | 2046 | 0 | 1 | 0 | 0 | 0 | 0 | 0 | 0
2047 | 0 | 0 | 1 | 0 | 0 | 0 | 0 | 0 | 0 | 2047 | 0 | 1 | 0 | 0 | 0 | 0 | 0 | 0
2048 | 0 | 0 | 1 | 0 | 0 | 0 | 0 | 0 | 0 | 2048 | 0 | 1 | 0 | 0 | 0 | 0 | 0 | 0
2049 | 0 | 0 | 1 | 0 | 0 | 0 | 0 | 0 | 0 | 2049 | 0 | 1 | 0 | 0 | 0 | 0 | 0 | 0
2050 | 0 | 0 | 1 | 0 | 0 | 0 | 0 | 0 | 0 | 2050 | 0 | 1 | 0 | 0 | 0 | 0 | 0 | 0
2051 | 0 | 0 | 1 | 0 | 0 | 0 | 0 | 0 | 0 | 2051 | 0 | 1 | 0 | 0 | 0 | 0 | 0 | 0
2052 | 0 | 0 | 1 | 0 | 0 | 0 | 0 | 0 | 0 | 2052 | 0 | 1 | 0 | 0 | 0 | 0 | 0 | 0
2053 | 0 | 0 | 1 | 0 | 0 | 0 | 0 | 0 | 0 | 2053 | 0 | 1 | 0 | 0 | 0 | 0 | 0 | 0
2054 | 0 | 0 | 1 | 0 | 0 | 0 | 0 | 0 | 0 | 2054 | 0 | 1 | 0 | 0 | 0 | 0 | 0 | 0
2055 | 0 | 0 | 1 | 0 | 0 | 0 | 0 | 0 | 0 | 2055 | 0 | 1 | 0 | 0 | 0 | 0 | 0 | 0
2056 | 0 | 0 | 1 | 0 | 0 | 0 | 0 | 0 | 0 | 2056 | 0 | 1 | 0 | 0 | 0 | 0 | 0 | 0
2057 | 0 | 0 | 1 | 0 | 0 | 0 | 0 | 0 | 0 | 2057 | 0 | 1 | 0 | 0 | 0 | 0 | 0 | 0
2058 | 0 | 0 | 1 | 0 | 0 | 0 | 0 | 0 | 0 | 2058 | 0 | 1 | 0 | 0 | 0 | 0 | 0 | 0
2059 | 0 | 0 | 1 | 0 | 0 | 0 | 0 | 0 | 0 | 2059 | 0 | 1 | 0 | 0 | 0 | 0 | 0 | 0
2060 | 0 | 0 | 1 | 0 | 0 | 0 | 0 | 0 | 0 | 2060 | 0 | 1 | 0 | 0 | 0 | 0 | 0 | 0
2061 | 0 | 0 | 1 | 0 | 0 | 0 | 0 | 0 | 0 | 2061 | 0 | 1 | 0 | 0 | 0 | 0 | 0 | 0
2062 | 0 | 0 | 1 | 0 | 0 | 0 | 0 | 0 | 0 | 2062 | 0 | 1 | 0 | 0 | 0 | 0 | 0 | 0
2063 | 0 | 0 | 1 | 0 | 0 | 0 | 0 | 0 | 0 | 2063 | 0 | 1 | 0 | 0 | 0 | 0 | 0 | 0
2064 | 0 | 0 | 1 | 0 | 0 | 0 | 0 | 0 | 0 | 2064 | 0 | 1 | 0 | 0 | 0 | 0 | 0 | 0
2065 | 0 | 0 | 1 | 0 | 0 | 0 | 0 | 0 | 0 | 2065 | 0 | 1 | 0 | 0 | 0 | 0 | 0 | 0
2066 | 0 | 0 | 1 | 0 | 0 | 0 | 0 | 0 | 0 | 2066 | 0 | 1 | 0 | 0 | 0 | 0 | 0 | 0
2067 | 0 | 0 | 1 | 0 | 0 | 0 | 0 | 0 | 0 | 2067 | 0 | 1 | 0 | 0 | 0 | 0 | 0 | 0
2068 | 0 | 0 | 1 | 0 | 0 | 0 | 0 | 0 | 0 | 2068 | 0 | 1 | 0 | 0 | 0 | 0 | 0 | 0
2069 | 0 | 0 | 1 | 0 | 0 | 0 | 0 | 0 | 0 | 2069 | 0 | 1 | 0 | 0 | 0 | 0 | 0 | 0
2070 | 0 | 0 | 1 | 0 | 0 | 0 | 0 | 0 | 0 | 2070 | 0 | 1 | 0 | 0 | 0 | 0 | 0 | 0
2071 | 0 | 0 | 1 | 0 | 0 | 0 | 0 | 0 | 0 | 2071 | 0 | 1 | 0 | 0 | 0 | 0 | 0 | 0
2072 | 0 | 0 | 1 | 0 | 0 | 0 | 0 | 0 | 0 | 2072 | 0 | 1 | 0 | 0 | 0 | 0 | 0 | 0
2073 | 0 | 0 | 1 | 0 | 0 | 0 | 0 | 0 | 0 | 2073 | 0 | 1 | 0 | 0 | 0 | 0 | 0 | 0
2074 | 0 | 0 | 1 | 0 | 0 | 0 | 0 | 0 | 0 | 2074 | 0 | 1 | 0 | 0 | 0 | 0 | 0 | 0
2075 | 0 | 0 | 1 | 0 | 0 | 0 | 0 | 0 | 0 | 2075 | 0 | 1 | 0 | 0 | 0 | 0 | 0 | 0
2076 | 0 | 0 | 1 | 0 | 0 | 0 | 0 | 0 | 0 | 2076 | 0 | 1 | 0 | 0 | 0 | 0 | 0 | 0
2077 | 0 | 0 | 1 | 0 | 0 | 0 | 0 | 0 | 0 | 2077 | 0 | 1 | 0 | 0 | 0 | 0 | 0 | 0
2078 | 0 | 0 | 1 | 0 | 0 | 0 | 0 | 0 | 0 | 2078 | 0 | 1 | 0 | 0 | 0 | 0 | 0 | 0
2079 | 0 | 0 | 1 | 0 | 0 | 0 | 0 | 0 | 0 | 2079 | 0 | 1 | 0 | 0 | 0 | 0 | 0 | 0
2080 | 0 | 0 | 1 | 0 | 0 | 0 | 0 | 0 | 0 | 2080 | 0 | 1 | 0 | 0 | 0 | 0 | 0 | 0
Note on K7: Transferred from parameter sheet
Note on W7: Transferred from parameter sheet
Note on K8: Transferred from parameter sheet
Note on W8: Transferred from parameter sheet
Note on K10: Calculates e^-k for use in columns H and I
Note on W10: Calculates e^-k for use in columns H and I
Note on K11: Zero delay is equivalent to average decomposition start at beginning of month 7 (half way through the first year of deposition)
Note on W11: Zero delay is equivalent to average decomposition start at beginning of month 7 (half way through the first year of deposition)
Note on K12: Calculates e^-k*((13-M)/12) for use in columns F and G.
Note on W12: Calculates e^-k*((13-M)/12) for use in columns F and G.
Note on C15: Transferred from activity sheet
Note on E15: Methane correction factor from MCF sheet
Note on F15: Calculates the mass of DOC in the deposited material which will actually degrade in the SWDS. Equation 4 on the Theory sheet.
Note on G15: Calculates the mass of DDOC from material deposited in each year which is left in the SWDS at the end of the year. Equation 5 on the Theory sheet.
Note on H15: Calculates the amount of DDOCm from material deposited each year, which is decomposed to methane and carbon dioxide in the deposition year. Equation 6 on the Theory sheet.
Note on I15: Calculates the total amount of DDOCm left not decomposed in the SWDS at the end of the year. Equation 7 on the Theory sheet.
Note on J15: Calculates the total mass of DDOC dedomposed to methane and carbon dioxide each year. Equation 8 on the Theory sheet.
Note on K15: Calculates the mass of methane formed from DDOCm decomposed. Equation 9 on the Theory sheet.
Note on P15: Transferred from activity sheet
Note on Q15: Methane correction factor from MCF sheet
Note on R15: Calculates the mass of DOC in the deposited material which will actually degrade in the SWDS. Equation 4 on the Theory sheet.
Note on S15: Calculates the mass of DDOC from material deposited in each year which is left in the SWDS at the end of the year. Equation 5 on the Theory sheet.
Note on T15: Calculates the amount of DDOCm from material deposited each year, which is decomposed to methane and carbon dioxide in the deposition year. Equation 6 on the Theory sheet.
Note on U15: Calculates the total amount of DDOCm left not decomposed in the SWDS at the end of the year. Equation 7 on the Theory sheet.
Note on V15: Calculates the total mass of DDOC dedomposed to methane and carbon dioxide each year. Equation 8 on the Theory sheet.
Note on W15: Calculates the mass of methane formed from DDOCm decomposed. Equation 9 on the Theory sheet.
Dry Basis
Wet Basis