## Instructions
2006 IPCC Guidelines for National Greenhouse Gas Inventories
This spreadsheet implements the Tier 1 method for estimating emissions of methane from solid waste disposal sites. For details of the method see the 2006 IPCC Guidelines for National Greenhouse Gas Inventories Volume 5 Chapter 3
©IPCC 2006

## Parameters
Parameters | City | Balikpapan
| Province | Kalimantan Timur
| Country | Indonesia
Region
Please enter parameters in the yellow cells. If no national data are available, copy the IPCC default value.
Help on parameter selection can be found in the 2006 IPCC guidelines
| IPCC default value |  | Country-specific parameters |  | IPCC default value |  | Country-specific parameters
|  |  | Value | Reference and remarks |  |  | Value | Reference and remarks | Notes
Starting year |  | 1950 | 2000 |  |  | 1950 | 2000
| dry basis |  | dry basis |  | wet basis |  | wet basis |  |  | Specified Inputs: expanded for spreadsheet calculations
DOC (Degradable organic carbon)
(weight fraction) | Range | Default |  |  | Range | Default |  |  |  | Selected DOC inputs (dry basis) |  | Selected DOC inputs (wet basis)
Food waste | 0.20-0.50 | 0.38 | 0.38 |  | 0.08-0.20 | 0.15 | 0.15 |  | May include garden waste provided that a suitable value of DOC is used | Food waste | 0.38 | Food waste | 0.15
Paper/cardboard | 0.40-0.50 | 0.44 | 0.44 |  | 0.36-0.45 | 0.4 | 0.4 |  | Garden (yard) and park waste and other moderately fast degrading waste | Paper | 0.44 | Paper | 0.4
Garden and Park waste | 0.45-0.55 | 0.49 | 0.49 |  | 0.18-0.22 | 0.2 | 0.2 |  |  | Garden | 0.49 | Garden | 0.2
Textiles | 0.25-0.50 | 0.3 | 0.3 |  | 0.20-0.40 | 0.24 | 0.24 |  |  | Textiles | 0.3 | Textiles | 0.24
Rubber and Leather | 0.47 | 0.47 | 0.47 |  | 0.39 | 0.39 | 0.39 |  | Natural textiles such as wool and cotton. The default DOC value assumes 40% of textiles are synthetic materials that do not contain DOC | Rubber and Leather | 0.47 | Rubber and Leather | 0.39
Wood | 0.46-0.54 | 0.5 | 0.5 |  | 0.39-0.46 | 0.43 | 0.43 |  |  | Wood | 0.5 | Wood | 0.43
Nappies | 0.44-0.80 | 0.6 | 0.6 |  | 0.18-0.32 | 0.24 | 0.24 |  |  | Nappies | 0.6 | Nappies | 0.24
Plastics | 0 | 0 | 0 |  | 0 | 0 | 0 |  |  | Plastics | 0 | Plastics | 0
Metal | 0 | 0 | 0 |  | 0 | 0 | 0 |  |  | Metal | 0 | Metal | 0
Glass | 0 | 0 | 0 |  | 0 | 0 | 0 |  |  | Glass | 0 | Glass | 0
Other | 0 | 0 | 0 |  | 0 | 0 | 0 |  |  | Other | 0 | Other | 0
[10 empty] | Bulk MSW | 0 | Bulk MSW | 0
Sewage sludge | N.A | 0 | 0 |  | 0.04-0.05 | 0.05 | 0.05 |  |  | Sewage sludge | 0 | Sewage sludge | 0.05
Industrial waste | N.A | 0 | 0 |  | 0-0.54 | 0.15 | 0.15 |  | The composition of industrial waste will vary significantly by country. This DOC value should match the amounts entered (see Guidelines). | Industrial waste | 0 | Industrial waste | 0.15
DOCf (fraction of DOC dissimilated) |  | 0.5 | 0.5
Methane generation rate constant (k)
(years-1) | Range | Default | [7 empty] | Selected half-life inputs
Food waste | 0.17–0.7 | 0.4 | 0.4 | [5 empty] | May include garden waste provided that a suitable value of DOC is used | Food waste | 0.4
Paper/cardboard | 0.06–0.085 | 0.07 | 0.07 | [5 empty] | Garden (yard) and park waste and other moderately fast degrading waste | Paper | 0.07
Garden and Park waste | 0.15–0.2 | 0.17 | 0.17 | [6 empty] | Garden | 0.17
Textiles | 0.06–0.085 | 0.07 | 0.07 | [6 empty] | Textiles | 0.07
Rubber and Leather | 0.03–0.05 | 0.035 | 0.035 | [5 empty] | Natural textiles such as wool and cotton. Synthetic textiles are assumed not to contain DOC | Rubber and Leather | 0.035
Wood | 0.03–0.05 | 0.035 | 0.035 | [6 empty] | Wood | 0.035
Nappies | 0.15–0.2 | 0.17 | 0.17 | [6 empty] | Nappies | 0.17
Plastics | 0 | 0 | 0 | [6 empty] | Plastics | 0
Metal | 0 | 0 | 0 | [6 empty] | Metal | 0
Glass | 0 | 0 | 0 | [6 empty] | Glass | 0
Other | 0 | 0 | 0 | [6 empty] | Other | 0
[10 empty] | Bulk MSW | 0
Sewage sludge | 0.17–0.7 | 0.4 | 0.4 | [6 empty] | Sewage sludge | 0.4
Industrial waste | 0.15–0.2 | 0.17 | 0.17 | [5 empty] | The composition of industrial waste will vary significantly by country. This DOC value should match the amounts entered (see Guidelines). | Industrial waste | 0.17
Delay time (months) |  | 6 | 6
Fraction of methane (F) in developed gas |  | 0.5 | 0.5
Conversion factor, C to CH4 |  | 1.3333 | 1.3333
Oxidation factor (OX) |  | 0 | 0
Parameters for carbon storage
% paper in industrial waste |  | 0% | 0%
% wood in industrial waste |  | 0% | 0%
For Harwested Wood Products calculations for Bulk waste option only: |  | dry basis |  |  |  | wet basis
[10 empty] | DOC for garden waste |  | DOC for garden waste
[10 empty] | DOC for paper/cardboard |  | DOC for paper/cardboard
[10 empty] | DOC for wood and straw |  | DOC for wood and straw
referensi DOC
Sector |  | Waste
Category |  | Solid Waste Disposal
Category Code |  | 4A
Sheet |  | 1 of 2 Estimation of DOC Factor
| A | B | C
Type of Waste | W i | DOC i | DOC
(Gg C/Gg waste)
C = A x B
Bandung, Study of ITB
Food waste | 0.6356 | 0.15 | 0.09534
Paper/cardboard | 0.1042 | 0.4 | 0.04168
Wood | 0 | 0.43 | 0
Textiles | 0 | 0.24 | 0
Rubber/Leather | 0 | 0.39 | 0
Plastic | 0.0145 | 0 | 0
Metal | 0.0976 | 0 | 0
Glass | 0.017 | 0 | 0
Other | 0.1311 | 0 | 0
TOTAL |  |  | 0.13702
Jakarta
Food waste | 0.7937 | 0.15 | 0.11906
Paper/cardboard | 0.0857 | 0.4 | 0.03428
Wood | 0.0075 | 0.43 | 0.003225
Textiles | 0.0079 | 0.24 | 0.001896
Rubber/Leather | 0.0035 | 0.39 | 0.001365
Plastic | 0.0651 | 0 | 0
Metal | 0.0145 | 0 | 0
Glass | 0.0154 | 0 | 0
Other | 0.0067 | 0 | 0
TOTAL |  |  | 0.15982
Study of JICA (Jakarta, Surabaya, Medan, Makassar)
Food waste | 0.6639 | 0.15 | 0.099585
Paper/cardboard | 0.1285 | 0.4 | 0.0514
Wood | 0 | 0.43 | 0
Textiles | 0.0081 | 0.24 | 0.001944
Rubber/Leather | 0 | 0.39 | 0
Plastic | 0.1071 | 0 | 0
Metal | 0.0177 | 0 | 0
Glass | 0.0133 | 0 | 0
Other | 0.0621 | 0 | 0
TOTAL |  |  | 0.15293
Note on N28: The composition of industrial waste will vary significantly by country. This DOC value should match the amounts entered (see guidelines).
Note on Q28: The composition of industrial waste will vary significantly by country. This DOC value should match the amounts entered (see guidelines).
Note on N47: The composition of industrial waste will vary significantly by country. This DOC value should match the amounts entered (see guidelines).
Note on B49: This is the average time before anaerobic decay begins - usually assumed to be a few months
Note on D86: T- Force 6100 AM2: From Table 2.4, DOC content of wet waste Volume 5 IPCC 2006
Note on D97: T- Force 6100 AM2: From Table 2.4, DOC content of wet waste Volume 5 IPCC 2006
Note on D108: T- Force 6100 AM2: From Table 2.4, DOC content of wet waste Volume 5 IPCC 2006

## MCF
| Methane Correction Factor (MCF) | [12 empty] | Calculated values for MCF
This worksheet calculates a weighted average MCF from the estimated distribution of site types
Enter either IPCC default values or national values into the yellow MCF cells in row 13
Then enter the approximate distribution of waste disposals (by mass) between site types in the columns below.
Totals on each row must add up to 100% (see "distribution check" values)
| MSW | [5 empty] | Industrial | [7 empty] | MSW | Industrial
| Terhampar Sembarangan | Open Dumping | Diangkut TPA | Managed, semi-aerobic | Dibuang Ke Badan Air | Distri-bution Check | Un-managed, shallow | Un-managed, deep | Managed | Managed, semi-aerobic | Uncate-gorised | Distri-bution Check | References / remarks |  | Weighted average MCF for MSW | Weighted average MCF for Industrial Waste
| MCF | MCF | MCF | MCF | MCF |  | MCF | MCF | MCF | MCF | MCF
IPCC default | 0.4 | 0.8 | 1 | 0.5 | 0.6 |  | 0.4 | 0.8 | 1 | 0.5 | 0.6
Country-specific value | 0.4 | 0.8 | 1 | 0.5 | 0.6 |  | 0.4 | 0.8 | 1 | 0.5 | 0.6
| Distribution of Waste by Waste Management Type | [5 empty] | Distribution of Waste by Waste Management Type
"Fixed" Country-specifc value | 0% | 100% | 0% | 0% | 0% | Total (100%) | 20% | 30% | 25% | 5% | 20% | Total (100%)
Year | % | % | % | % | % |  | % | % | % | % | % |  |  |  | wt. fraction | wt. fraction
2000 | 0% | 100% | 0% | 0% | 0% | 100% | 20% | 30% | 25% | 5% | 20% | 100% |  |  | 0.8 | 0.715
2001 | 0% | 100% | 0% | 0% | 0% | 100% | 20% | 30% | 25% | 5% | 20% | 100% |  |  | 0.8 | 0.715
2002 | 0% | 100% | 0% | 0% | 0% | 100% | 20% | 30% | 25% | 5% | 20% | 100% |  |  | 0.8 | 0.715
2003 | 0% | 100% | 0% | 0% | 0% | 100% | 20% | 30% | 25% | 5% | 20% | 100% |  |  | 0.8 | 0.715
2004 | 0% | 100% | 0% | 0% | 0% | 100% | 20% | 30% | 25% | 5% | 20% | 100% |  |  | 0.8 | 0.715
2005 | 0% | 100% | 0% | 0% | 0% | 100% | 20% | 30% | 25% | 5% | 20% | 100% |  |  | 0.8 | 0.715
2006 | 0% | 100% | 0% | 0% | 0% | 100% | 20% | 30% | 25% | 5% | 20% | 100% |  |  | 0.8 | 0.715
2007 | 0% | 100% | 0% | 0% | 0% | 100% | 20% | 30% | 25% | 5% | 20% | 100% |  |  | 0.8 | 0.715
2008 | 0% | 100% | 0% | 0% | 0% | 100% | 20% | 30% | 25% | 5% | 20% | 100% |  |  | 0.8 | 0.715
2009 | 0% | 100% | 0% | 0% | 0% | 100% | 20% | 30% | 25% | 5% | 20% | 100% |  |  | 0.8 | 0.715
2010 | 0% | 100% | 0% | 0% | 0% | 100% | 20% | 30% | 25% | 5% | 20% | 100% |  |  | 0.8 | 0.715
2011 | 0% | 100% | 0% | 0% | 0% | 100% | 20% | 30% | 25% | 5% | 20% | 100% |  |  | 0.8 | 0.715
2012 | 0% | 100% | 0% | 0% | 0% | 100% | 20% | 30% | 25% | 5% | 20% | 100% |  |  | 0.8 | 0.715
2013 | 0% | 100% | 0% | 0% | 0% | 100% | 20% | 30% | 25% | 5% | 20% | 100% |  |  | 0.8 | 0.715
2014 | 0% | 100% | 0% | 0% | 0% | 100% | 20% | 30% | 25% | 5% | 20% | 100% |  |  | 0.8 | 0.715
2015 | 0% | 100% | 0% | 0% | 0% | 100% | 20% | 30% | 25% | 5% | 20% | 100% |  |  | 0.8 | 0.715
2016 | 0% | 100% | 0% | 0% | 0% | 100% | 20% | 30% | 25% | 5% | 20% | 100% |  |  | 0.8 | 0.715
2017 | 0% | 100% | 0% | 0% | 0% | 100% | 20% | 30% | 25% | 5% | 20% | 100% |  |  | 0.8 | 0.715
2018 | 0% | 100% | 0% | 0% | 0% | 100% | 20% | 30% | 25% | 5% | 20% | 100% |  |  | 0.8 | 0.715
2019 | 0% | 100% | 0% | 0% | 0% | 100% | 20% | 30% | 25% | 5% | 20% | 100% |  |  | 0.8 | 0.715
2020 | 0% | 100% | 0% | 0% | 0% | 100% | 20% | 30% | 25% | 5% | 20% | 100% |  |  | 0.8 | 0.715
2021 | 0% | 100% | 0% | 0% | 0% | 100% | 20% | 30% | 25% | 5% | 20% | 100% |  |  | 0.8 | 0.715
2022 | 0% | 100% | 0% | 0% | 0% | 100% | 20% | 30% | 25% | 5% | 20% | 100% |  |  | 0.8 | 0.715
2023 | 0% | 100% | 0% | 0% | 0% | 100% | 20% | 30% | 25% | 5% | 20% | 100% |  |  | 0.8 | 0.715
2024 | 0% | 100% | 0% | 0% | 0% | 100% | 20% | 30% | 25% | 5% | 20% | 100% |  |  | 0.8 | 0.715
2025 | 0% | 100% | 0% | 0% | 0% | 100% | 20% | 30% | 25% | 5% | 20% | 100% |  |  | 0.8 | 0.715
2026 | 0% | 100% | 0% | 0% | 0% | 100% | 20% | 30% | 25% | 5% | 20% | 100% |  |  | 0.8 | 0.715
2027 | 0% | 100% | 0% | 0% | 0% | 100% | 20% | 30% | 25% | 5% | 20% | 100% |  |  | 0.8 | 0.715
2028 | 0% | 100% | 0% | 0% | 0% | 100% | 20% | 30% | 25% | 5% | 20% | 100% |  |  | 0.8 | 0.715
2029 | 0% | 100% | 0% | 0% | 0% | 100% | 20% | 30% | 25% | 5% | 20% | 100% |  |  | 0.8 | 0.715
2030 | 0% | 100% | 0% | 0% | 0% | 100% | 20% | 30% | 25% | 5% | 20% | 100% |  |  | 0.8 | 0.715
2031 | 0% | 100% | 0% | 0% | 0% | 100% | 20% | 30% | 25% | 5% | 20% | 100% |  |  | 0.8 | 0.715
2032 | 0% | 100% | 0% | 0% | 0% | 100% | 20% | 30% | 25% | 5% | 20% | 100% |  |  | 0.8 | 0.715
2033 | 0% | 100% | 0% | 0% | 0% | 100% | 20% | 30% | 25% | 5% | 20% | 100% |  |  | 0.8 | 0.715
2034 | 0% | 100% | 0% | 0% | 0% | 100% | 20% | 30% | 25% | 5% | 20% | 100% |  |  | 0.8 | 0.715
2035 | 0% | 100% | 0% | 0% | 0% | 100% | 20% | 30% | 25% | 5% | 20% | 100% |  |  | 0.8 | 0.715
2036 | 0% | 100% | 0% | 0% | 0% | 100% | 20% | 30% | 25% | 5% | 20% | 100% |  |  | 0.8 | 0.715
2037 | 0% | 100% | 0% | 0% | 0% | 100% | 20% | 30% | 25% | 5% | 20% | 100% |  |  | 0.8 | 0.715
2038 | 0% | 100% | 0% | 0% | 0% | 100% | 20% | 30% | 25% | 5% | 20% | 100% |  |  | 0.8 | 0.715
2039 | 0% | 100% | 0% | 0% | 0% | 100% | 20% | 30% | 25% | 5% | 20% | 100% |  |  | 0.8 | 0.715
2040 | 0% | 100% | 0% | 0% | 0% | 100% | 20% | 30% | 25% | 5% | 20% | 100% |  |  | 0.8 | 0.715
2041 | 0% | 100% | 0% | 0% | 0% | 100% | 20% | 30% | 25% | 5% | 20% | 100% |  |  | 0.8 | 0.715
2042 | 0% | 100% | 0% | 0% | 0% | 100% | 20% | 30% | 25% | 5% | 20% | 100% |  |  | 0.8 | 0.715
2043 | 0% | 100% | 0% | 0% | 0% | 100% | 20% | 30% | 25% | 5% | 20% | 100% |  |  | 0.8 | 0.715
2044 | 0% | 100% | 0% | 0% | 0% | 100% | 20% | 30% | 25% | 5% | 20% | 100% |  |  | 0.8 | 0.715
2045 | 0% | 100% | 0% | 0% | 0% | 100% | 20% | 30% | 25% | 5% | 20% | 100% |  |  | 0.8 | 0.715
2046 | 0% | 100% | 0% | 0% | 0% | 100% | 20% | 30% | 25% | 5% | 20% | 100% |  |  | 0.8 | 0.715
2047 | 0% | 100% | 0% | 0% | 0% | 100% | 20% | 30% | 25% | 5% | 20% | 100% |  |  | 0.8 | 0.715
2048 | 0% | 100% | 0% | 0% | 0% | 100% | 20% | 30% | 25% | 5% | 20% | 100% |  |  | 0.8 | 0.715
2049 | 0% | 100% | 0% | 0% | 0% | 100% | 20% | 30% | 25% | 5% | 20% | 100% |  |  | 0.8 | 0.715
2050 | 0% | 100% | 0% | 0% | 0% | 100% | 20% | 30% | 25% | 5% | 20% | 100% |  |  | 0.8 | 0.715
2051 | 0% | 100% | 0% | 0% | 0% | 100% | 20% | 30% | 25% | 5% | 20% | 100% |  |  | 0.8 | 0.715
2052 | 0% | 100% | 0% | 0% | 0% | 100% | 20% | 30% | 25% | 5% | 20% | 100% |  |  | 0.8 | 0.715
2053 | 0% | 100% | 0% | 0% | 0% | 100% | 20% | 30% | 25% | 5% | 20% | 100% |  |  | 0.8 | 0.715
2054 | 0% | 100% | 0% | 0% | 0% | 100% | 20% | 30% | 25% | 5% | 20% | 100% |  |  | 0.8 | 0.715
2055 | 0% | 100% | 0% | 0% | 0% | 100% | 20% | 30% | 25% | 5% | 20% | 100% |  |  | 0.8 | 0.715
2056 | 0% | 100% | 0% | 0% | 0% | 100% | 20% | 30% | 25% | 5% | 20% | 100% |  |  | 0.8 | 0.715
2057 | 0% | 100% | 0% | 0% | 0% | 100% | 20% | 30% | 25% | 5% | 20% | 100% |  |  | 0.8 | 0.715
2058 | 0% | 100% | 0% | 0% | 0% | 100% | 20% | 30% | 25% | 5% | 20% | 100% |  |  | 0.8 | 0.715
2059 | 0% | 100% | 0% | 0% | 0% | 100% | 20% | 30% | 25% | 5% | 20% | 100% |  |  | 0.8 | 0.715
2060 | 0% | 100% | 0% | 0% | 0% | 100% | 20% | 30% | 25% | 5% | 20% | 100% |  |  | 0.8 | 0.715
2061 | 0% | 100% | 0% | 0% | 0% | 100% | 20% | 30% | 25% | 5% | 20% | 100% |  |  | 0.8 | 0.715
2062 | 0% | 100% | 0% | 0% | 0% | 100% | 20% | 30% | 25% | 5% | 20% | 100% |  |  | 0.8 | 0.715
2063 | 0% | 100% | 0% | 0% | 0% | 100% | 20% | 30% | 25% | 5% | 20% | 100% |  |  | 0.8 | 0.715
2064 | 0% | 100% | 0% | 0% | 0% | 100% | 20% | 30% | 25% | 5% | 20% | 100% |  |  | 0.8 | 0.715
2065 | 0% | 100% | 0% | 0% | 0% | 100% | 20% | 30% | 25% | 5% | 20% | 100% |  |  | 0.8 | 0.715
2066 | 0% | 100% | 0% | 0% | 0% | 100% | 20% | 30% | 25% | 5% | 20% | 100% |  |  | 0.8 | 0.715
2067 | 0% | 100% | 0% | 0% | 0% | 100% | 20% | 30% | 25% | 5% | 20% | 100% |  |  | 0.8 | 0.715
2068 | 0% | 100% | 0% | 0% | 0% | 100% | 20% | 30% | 25% | 5% | 20% | 100% |  |  | 0.8 | 0.715
2069 | 0% | 100% | 0% | 0% | 0% | 100% | 20% | 30% | 25% | 5% | 20% | 100% |  |  | 0.8 | 0.715
2070 | 0% | 100% | 0% | 0% | 0% | 100% | 20% | 30% | 25% | 5% | 20% | 100% |  |  | 0.8 | 0.715
2071 | 0% | 100% | 0% | 0% | 0% | 100% | 20% | 30% | 25% | 5% | 20% | 100% |  |  | 0.8 | 0.715
2072 | 0% | 100% | 0% | 0% | 0% | 100% | 20% | 30% | 25% | 5% | 20% | 100% |  |  | 0.8 | 0.715
2073 | 0% | 100% | 0% | 0% | 0% | 100% | 20% | 30% | 25% | 5% | 20% | 100% |  |  | 0.8 | 0.715
2074 | 0% | 100% | 0% | 0% | 0% | 100% | 20% | 30% | 25% | 5% | 20% | 100% |  |  | 0.8 | 0.715
2075 | 0% | 100% | 0% | 0% | 0% | 100% | 20% | 30% | 25% | 5% | 20% | 100% |  |  | 0.8 | 0.715
2076 | 0% | 100% | 0% | 0% | 0% | 100% | 20% | 30% | 25% | 5% | 20% | 100% |  |  | 0.8 | 0.715
2077 | 0% | 100% | 0% | 0% | 0% | 100% | 20% | 30% | 25% | 5% | 20% | 100% |  |  | 0.8 | 0.715
2078 | 0% | 100% | 0% | 0% | 0% | 100% | 20% | 30% | 25% | 5% | 20% | 100% |  |  | 0.8 | 0.715
2079 | 0% | 100% | 0% | 0% | 0% | 100% | 20% | 30% | 25% | 5% | 20% | 100% |  |  | 0.8 | 0.715
2080 | 0% | 100% | 0% | 0% | 0% | 100% | 20% | 30% | 25% | 5% | 20% | 100% |  |  | 0.8 | 0.715
Note on C16: % of waste to site type: Enter value for % by waste to site type here (as a start) to quickly fill-in a fixed % by site type for all years.
Note on D16: % of waste to site type: Enter value for % by waste to site type here (as a start) to quickly fill-in a fixed % by site type for all years.
Note on E16: % of waste to site type: Enter value for % by waste to site type here (as a start) to quickly fill-in a fixed % by site type for all years.
Note on G16: % of waste to site type: Enter value for % by waste to site type here (as a start) to quickly fill-in a fixed % by site type for all years.
Note on I16: % of waste to site type: Enter value for % by waste to site type here (as a start) to quickly fill-in a fixed % by site type for all years.
Note on J16: % of waste to site type: Enter value for % by waste to site type here (as a start) to quickly fill-in a fixed % by site type for all years.
Note on K16: % of waste to site type: Enter value for % by waste to site type here (as a start) to quickly fill-in a fixed % by site type for all years.
Note on M16: % of waste to site type: Enter value for % by waste to site type here (as a start) to quickly fill-in a fixed % by site type for all years.

## Activity
| MSW activity data | [13 empty] | Industrial waste activity data | [5 empty] | Food waste | 43.5%
[21 empty] | Paper/cardboard | 12.9%
| Help and default regional values are given in the 2006 IPCC Guidelines. | [13 empty] | Enter GDP, waste generation rate, % to SWDS and distribution of waste between site types into the yellow cells. | [5 empty] | Wood | 9.9%
[15 empty] | Help and default regional values are given in the 2006 IPCC Guidelines. | [5 empty] | Textiles | 2.7%
[21 empty] | Rubber/Leather | 0.9%
[21 empty] | Plastic | 7.2%
|  | 6.21% | 43.5% | 12.9% | 0% | 0% | 9.9% | 2.7% | 0.9% | 7.2% | 3.3% | 4% | 15.6% | 100% | [6 empty] | Metal | 3.3%
|  |  | Composition of waste going to solid waste disposal sites | [17 empty] | Glass | 4%
Year | Total MSW | % to SWDS | Food Waste | Paper/ cardboard | Nappies | Garden/park | Wood | Textiles | Rubber and Leather | All Other, inert waste |  |  |  | Total | [6 empty] | Other | 15.6%
[10 empty] | Plastics | Metal | Glass | Other |  | Year | GDP | Waste generation rate | Total industrial waste | % to SWDS | Total to SWDS
| Gg | % | % | % | % | % | % | % | % | % | % | % | % | (=100%) |  | $ millions | Gg/$m GDP/yr | Gg | % | Gg
2000 | 25.0788 | 100% | 43.5% | 12.9% | 0% | 0% | 9.9% | 2.7% | 0.9% | 7.2% | 3.3% | 4% | 15.6% | 100% | 2000 | 0 | 5 | 0 | 100% | 0
2001 | 25.4001 | 100% | 43.5% | 12.9% | 0% | 0% | 9.9% | 2.7% | 0.9% | 7.2% | 3.3% | 4% | 15.6% | 100% | 2001 | 0 | 5 | 0 | 100% | 0
2002 | 25.9725 | 100% | 43.5% | 12.9% | 0% | 0% | 9.9% | 2.7% | 0.9% | 7.2% | 3.3% | 4% | 15.6% | 100% | 2002 | 0 | 5 | 0 | 100% | 0
2003 | 26.4341 | 100% | 43.5% | 12.9% | 0% | 0% | 9.9% | 2.7% | 0.9% | 7.2% | 3.3% | 4% | 15.6% | 100% | 2003 | 0 | 5 | 0 | 100% | 0
2004 | 26.5755 | 100% | 43.5% | 12.9% | 0% | 0% | 9.9% | 2.7% | 0.9% | 7.2% | 3.3% | 4% | 15.6% | 100% | 2004 | 0 | 5 | 0 | 100% | 0
2005 | 29.4369 | 100% | 43.5% | 12.9% | 0% | 0% | 9.9% | 2.7% | 0.9% | 7.2% | 3.3% | 4% | 15.6% | 100% | 2005 | 0 | 5 | 0 | 100% | 0
2006 | 30.0424 | 100% | 43.5% | 12.9% | 0% | 0% | 9.9% | 2.7% | 0.9% | 7.2% | 3.3% | 4% | 15.6% | 100% | 2006 | 0 | 5 | 0 | 100% | 0
2007 | 30.6474 | 100% | 43.5% | 12.9% | 0% | 0% | 9.9% | 2.7% | 0.9% | 7.2% | 3.3% | 4% | 15.6% | 100% | 2007 | 0 | 5 | 0 | 100% | 0
2008 | 31.2483 | 100% | 43.5% | 12.9% | 0% | 0% | 9.9% | 2.7% | 0.9% | 7.2% | 3.3% | 4% | 15.6% | 100% | 2008 | 0 | 5 | 0 | 100% | 0
2009 | 31.8405 | 100% | 43.5% | 12.9% | 0% | 0% | 9.9% | 2.7% | 0.9% | 7.2% | 3.3% | 4% | 15.6% | 100% | 2009 | 0 | 5 | 0 | 100% | 0
2010 | 34.3714 | 100% | 43.5% | 12.9% | 0% | 0% | 9.9% | 2.7% | 0.9% | 7.2% | 3.3% | 4% | 15.6% | 100% | 2010 | 0 | 5 | 0 | 100% | 0
2011 | 35.2717 | 100% | 43.5% | 12.9% | 0% | 0% | 9.9% | 2.7% | 0.9% | 7.2% | 3.3% | 4% | 15.6% | 100% | 2011 | 0 | 5 | 0 | 100% | 0
2012 | 35.9552 | 100% | 43.5% | 12.9% | 0% | 0% | 9.9% | 2.7% | 0.9% | 7.2% | 3.3% | 4% | 15.6% | 100% | 2012 | 0 | 5 | 0 | 100% | 0
2013 | 36.6364 | 100% | 43.5% | 12.9% | 0% | 0% | 9.9% | 2.7% | 0.9% | 7.2% | 3.3% | 4% | 15.6% | 100% | 2013 | 0 | 5 | 0 | 100% | 0
2014 | 37.3005 | 100% | 43.5% | 12.9% | 0% | 0% | 9.9% | 2.7% | 0.9% | 7.2% | 3.3% | 4% | 15.6% | 100% | 2014 | 0 | 5 | 0 | 100% | 0
2015 | 37.9464 | 100% | 43.5% | 12.9% | 0% | 0% | 9.9% | 2.7% | 0.9% | 7.2% | 3.3% | 4% | 15.6% | 100% | 2015 | 0 | 5 | 0 | 100% | 0
2016 | 38.5872 | 100% | 43.5% | 12.9% | 0% | 0% | 9.9% | 2.7% | 0.9% | 7.2% | 3.3% | 4% | 15.6% | 100% | 2016 | 0 | 5 | 0 | 100% | 0
2017 | 40.0679 | 100% | 43.5% | 12.9% | 0% | 0% | 9.9% | 2.7% | 0.9% | 7.2% | 3.3% | 4% | 15.6% | 100% | 2017 | 0 | 5 | 0 | 100% | 0
2018 | 40.9987 | 100% | 43.5% | 12.9% | 0% | 0% | 9.9% | 2.7% | 0.9% | 7.2% | 3.3% | 4% | 15.6% | 100% | 2018 | 0 | 5 | 0 | 100% | 0
2019 | 41.9294 | 100% | 43.5% | 12.9% | 0% | 0% | 9.9% | 2.7% | 0.9% | 7.2% | 3.3% | 4% | 15.6% | 100% | 2019 | 0 | 5 | 0 | 100% | 0
2020 | 42.8602 | 100% | 43.5% | 12.9% | 0% | 0% | 9.9% | 2.7% | 0.9% | 7.2% | 3.3% | 4% | 15.6% | 100% | 2020 | 0 | 5 | 0 | 100% | 0
2021 | 43.791 | 100% | 43.5% | 12.9% | 0% | 0% | 9.9% | 2.7% | 0.9% | 7.2% | 3.3% | 4% | 15.6% | 100% | 2021 | 0 | 5 | 0 | 100% | 0
2022 | 44.7217 | 100% | 43.5% | 12.9% | 0% | 0% | 9.9% | 2.7% | 0.9% | 7.2% | 3.3% | 4% | 15.6% | 100% | 2022 | 0 | 5 | 0 | 100% | 0
2023 | 45.6525 | 100% | 43.5% | 12.9% | 0% | 0% | 9.9% | 2.7% | 0.9% | 7.2% | 3.3% | 4% | 15.6% | 100% | 2023 | 0 | 5 | 0 | 100% | 0
2024 | 46.5833 | 100% | 43.5% | 12.9% | 0% | 0% | 9.9% | 2.7% | 0.9% | 7.2% | 3.3% | 4% | 15.6% | 100% | 2024 | 0 | 5 | 0 | 100% | 0
2025 | 47.514 | 100% | 43.5% | 12.9% | 0% | 0% | 9.9% | 2.7% | 0.9% | 7.2% | 3.3% | 4% | 15.6% | 100% | 2025 | 0 | 5 | 0 | 100% | 0
2026 | 48.4448 | 100% | 43.5% | 12.9% | 0% | 0% | 9.9% | 2.7% | 0.9% | 7.2% | 3.3% | 4% | 15.6% | 100% | 2026 | 0 | 5 | 0 | 100% | 0
2027 | 49.3755 | 100% | 43.5% | 12.9% | 0% | 0% | 9.9% | 2.7% | 0.9% | 7.2% | 3.3% | 4% | 15.6% | 100% | 2027 | 0 | 5 | 0 | 100% | 0
2028 | 50.3063 | 100% | 43.5% | 12.9% | 0% | 0% | 9.9% | 2.7% | 0.9% | 7.2% | 3.3% | 4% | 15.6% | 100% | 2028 | 0 | 5 | 0 | 100% | 0
2029 | 51.2371 | 100% | 43.5% | 12.9% | 0% | 0% | 9.9% | 2.7% | 0.9% | 7.2% | 3.3% | 4% | 15.6% | 100% | 2029 | 0 | 5 | 0 | 100% | 0
2030 | 52.1678 | 100% | 43.5% | 12.9% | 0% | 0% | 9.9% | 2.7% | 0.9% | 7.2% | 3.3% | 4% | 15.6% | 100% | 2030 | 0 | 5 | 0 | 100% | 0
2031 |  | 100% | 43.5% | 12.9% | 0% | 0% | 9.9% | 2.7% | 0.9% | 7.2% | 3.3% | 4% | 15.6% | 100% | 2031 | 0 | 5 | 0 | 100% | 0
2032 |  | 100% | 43.5% | 12.9% | 0% | 0% | 9.9% | 2.7% | 0.9% | 7.2% | 3.3% | 4% | 15.6% | 100% | 2032 | 0 | 5 | 0 | 100% | 0
2033 |  | 100% | 43.5% | 12.9% | 0% | 0% | 9.9% | 2.7% | 0.9% | 7.2% | 3.3% | 4% | 15.6% | 100% | 2033 | 0 | 5 | 0 | 100% | 0
2034 |  | 100% | 43.5% | 12.9% | 0% | 0% | 9.9% | 2.7% | 0.9% | 7.2% | 3.3% | 4% | 15.6% | 100% | 2034 | 0 | 5 | 0 | 100% | 0
2035 |  | 100% | 43.5% | 12.9% | 0% | 0% | 9.9% | 2.7% | 0.9% | 7.2% | 3.3% | 4% | 15.6% | 100% | 2035 | 0 | 5 | 0 | 100% | 0
2036 |  | 100% | 43.5% | 12.9% | 0% | 0% | 9.9% | 2.7% | 0.9% | 7.2% | 3.3% | 4% | 15.6% | 100% | 2036 | 0 | 5 | 0 | 100% | 0
2037 |  | 100% | 43.5% | 12.9% | 0% | 0% | 9.9% | 2.7% | 0.9% | 7.2% | 3.3% | 4% | 15.6% | 100% | 2037 | 0 | 5 | 0 | 100% | 0
2038 |  | 100% | 43.5% | 12.9% | 0% | 0% | 9.9% | 2.7% | 0.9% | 7.2% | 3.3% | 4% | 15.6% | 100% | 2038 | 0 | 5 | 0 | 100% | 0
2039 |  | 100% | 43.5% | 12.9% | 0% | 0% | 9.9% | 2.7% | 0.9% | 7.2% | 3.3% | 4% | 15.6% | 100% | 2039 | 0 | 5 | 0 | 100% | 0
2040 |  | 100% | 43.5% | 12.9% | 0% | 0% | 9.9% | 2.7% | 0.9% | 7.2% | 3.3% | 4% | 15.6% | 100% | 2040 | 0 | 5 | 0 | 100% | 0
2041 |  | 100% | 43.5% | 12.9% | 0% | 0% | 9.9% | 2.7% | 0.9% | 7.2% | 3.3% | 4% | 15.6% | 100% | 2041 | 0 | 5 | 0 | 100% | 0
2042 |  | 100% | 43.5% | 12.9% | 0% | 0% | 9.9% | 2.7% | 0.9% | 7.2% | 3.3% | 4% | 15.6% | 100% | 2042 | 0 | 5 | 0 | 100% | 0
2043 |  | 100% | 43.5% | 12.9% | 0% | 0% | 9.9% | 2.7% | 0.9% | 7.2% | 3.3% | 4% | 15.6% | 100% | 2043 | 0 | 5 | 0 | 100% | 0
2044 |  | 100% | 43.5% | 12.9% | 0% | 0% | 9.9% | 2.7% | 0.9% | 7.2% | 3.3% | 4% | 15.6% | 100% | 2044 | 0 | 5 | 0 | 100% | 0
2045 |  | 100% | 43.5% | 12.9% | 0% | 0% | 9.9% | 2.7% | 0.9% | 7.2% | 3.3% | 4% | 15.6% | 100% | 2045 | 0 | 5 | 0 | 100% | 0
2046 |  | 100% | 43.5% | 12.9% | 0% | 0% | 9.9% | 2.7% | 0.9% | 7.2% | 3.3% | 4% | 15.6% | 100% | 2046 | 0 | 5 | 0 | 100% | 0
2047 |  | 100% | 43.5% | 12.9% | 0% | 0% | 9.9% | 2.7% | 0.9% | 7.2% | 3.3% | 4% | 15.6% | 100% | 2047 | 0 | 5 | 0 | 100% | 0
2048 |  | 100% | 43.5% | 12.9% | 0% | 0% | 9.9% | 2.7% | 0.9% | 7.2% | 3.3% | 4% | 15.6% | 100% | 2048 | 0 | 5 | 0 | 100% | 0
2049 |  | 100% | 43.5% | 12.9% | 0% | 0% | 9.9% | 2.7% | 0.9% | 7.2% | 3.3% | 4% | 15.6% | 100% | 2049 | 0 | 5 | 0 | 100% | 0
2050 |  | 100% | 43.5% | 12.9% | 0% | 0% | 9.9% | 2.7% | 0.9% | 7.2% | 3.3% | 4% | 15.6% | 100% | 2050 | 0 | 5 | 0 | 100% | 0
2051 |  | 100% | 43.5% | 12.9% | 0% | 0% | 9.9% | 2.7% | 0.9% | 7.2% | 3.3% | 4% | 15.6% | 100% | 2051 | 0 | 5 | 0 | 100% | 0
2052 |  | 100% | 43.5% | 12.9% | 0% | 0% | 9.9% | 2.7% | 0.9% | 7.2% | 3.3% | 4% | 15.6% | 100% | 2052 | 0 | 5 | 0 | 100% | 0
2053 |  | 100% | 43.5% | 12.9% | 0% | 0% | 9.9% | 2.7% | 0.9% | 7.2% | 3.3% | 4% | 15.6% | 100% | 2053 | 0 | 5 | 0 | 100% | 0
2054 |  | 100% | 43.5% | 12.9% | 0% | 0% | 9.9% | 2.7% | 0.9% | 7.2% | 3.3% | 4% | 15.6% | 100% | 2054 | 0 | 5 | 0 | 100% | 0
2055 |  | 100% | 43.5% | 12.9% | 0% | 0% | 9.9% | 2.7% | 0.9% | 7.2% | 3.3% | 4% | 15.6% | 100% | 2055 | 0 | 5 | 0 | 100% | 0
2056 |  | 100% | 43.5% | 12.9% | 0% | 0% | 9.9% | 2.7% | 0.9% | 7.2% | 3.3% | 4% | 15.6% | 100% | 2056 | 0 | 5 | 0 | 100% | 0
2057 |  | 100% | 43.5% | 12.9% | 0% | 0% | 9.9% | 2.7% | 0.9% | 7.2% | 3.3% | 4% | 15.6% | 100% | 2057 | 0 | 5 | 0 | 100% | 0
2058 |  | 100% | 43.5% | 12.9% | 0% | 0% | 9.9% | 2.7% | 0.9% | 7.2% | 3.3% | 4% | 15.6% | 100% | 2058 | 0 | 5 | 0 | 100% | 0
2059 |  | 100% | 43.5% | 12.9% | 0% | 0% | 9.9% | 2.7% | 0.9% | 7.2% | 3.3% | 4% | 15.6% | 100% | 2059 | 0 | 5 | 0 | 100% | 0
2060 |  | 100% | 43.5% | 12.9% | 0% | 0% | 9.9% | 2.7% | 0.9% | 7.2% | 3.3% | 4% | 15.6% | 100% | 2060 | 0 | 5 | 0 | 100% | 0
2061 |  | 100% | 43.5% | 12.9% | 0% | 0% | 9.9% | 2.7% | 0.9% | 7.2% | 3.3% | 4% | 15.6% | 100% | 2061 | 0 | 5 | 0 | 100% | 0
2062 |  | 100% | 43.5% | 12.9% | 0% | 0% | 9.9% | 2.7% | 0.9% | 7.2% | 3.3% | 4% | 15.6% | 100% | 2062 | 0 | 5 | 0 | 100% | 0
2063 |  | 100% | 43.5% | 12.9% | 0% | 0% | 9.9% | 2.7% | 0.9% | 7.2% | 3.3% | 4% | 15.6% | 100% | 2063 | 0 | 5 | 0 | 100% | 0
2064 |  | 100% | 43.5% | 12.9% | 0% | 0% | 9.9% | 2.7% | 0.9% | 7.2% | 3.3% | 4% | 15.6% | 100% | 2064 | 0 | 5 | 0 | 100% | 0
2065 |  | 100% | 43.5% | 12.9% | 0% | 0% | 9.9% | 2.7% | 0.9% | 7.2% | 3.3% | 4% | 15.6% | 100% | 2065 | 0 | 5 | 0 | 100% | 0
2066 |  | 100% | 43.5% | 12.9% | 0% | 0% | 9.9% | 2.7% | 0.9% | 7.2% | 3.3% | 4% | 15.6% | 100% | 2066 | 0 | 5 | 0 | 100% | 0
2067 |  | 100% | 43.5% | 12.9% | 0% | 0% | 9.9% | 2.7% | 0.9% | 7.2% | 3.3% | 4% | 15.6% | 100% | 2067 | 0 | 5 | 0 | 100% | 0
2068 |  | 100% | 43.5% | 12.9% | 0% | 0% | 9.9% | 2.7% | 0.9% | 7.2% | 3.3% | 4% | 15.6% | 100% | 2068 | 0 | 5 | 0 | 100% | 0
2069 |  | 100% | 43.5% | 12.9% | 0% | 0% | 9.9% | 2.7% | 0.9% | 7.2% | 3.3% | 4% | 15.6% | 100% | 2069 | 0 | 5 | 0 | 100% | 0
2070 |  | 100% | 43.5% | 12.9% | 0% | 0% | 9.9% | 2.7% | 0.9% | 7.2% | 3.3% | 4% | 15.6% | 100% | 2070 | 0 | 5 | 0 | 100% | 0
2071 |  | 100% | 43.5% | 12.9% | 0% | 0% | 9.9% | 2.7% | 0.9% | 7.2% | 3.3% | 4% | 15.6% | 100% | 2071 | 0 | 5 | 0 | 100% | 0
2072 |  | 100% | 43.5% | 12.9% | 0% | 0% | 9.9% | 2.7% | 0.9% | 7.2% | 3.3% | 4% | 15.6% | 100% | 2072 | 0 | 5 | 0 | 100% | 0
2073 |  | 100% | 43.5% | 12.9% | 0% | 0% | 9.9% | 2.7% | 0.9% | 7.2% | 3.3% | 4% | 15.6% | 100% | 2073 | 0 | 5 | 0 | 100% | 0
2074 |  | 100% | 43.5% | 12.9% | 0% | 0% | 9.9% | 2.7% | 0.9% | 7.2% | 3.3% | 4% | 15.6% | 100% | 2074 | 0 | 5 | 0 | 100% | 0
2075 |  | 100% | 43.5% | 12.9% | 0% | 0% | 9.9% | 2.7% | 0.9% | 7.2% | 3.3% | 4% | 15.6% | 100% | 2075 | 0 | 5 | 0 | 100% | 0
2076 |  | 100% | 43.5% | 12.9% | 0% | 0% | 9.9% | 2.7% | 0.9% | 7.2% | 3.3% | 4% | 15.6% | 100% | 2076 | 0 | 5 | 0 | 100% | 0
2077 |  | 100% | 43.5% | 12.9% | 0% | 0% | 9.9% | 2.7% | 0.9% | 7.2% | 3.3% | 4% | 15.6% | 100% | 2077 | 0 | 5 | 0 | 100% | 0
2078 |  | 100% | 43.5% | 12.9% | 0% | 0% | 9.9% | 2.7% | 0.9% | 7.2% | 3.3% | 4% | 15.6% | 100% | 2078 | 0 | 5 | 0 | 100% | 0
2079 |  | 100% | 43.5% | 12.9% | 0% | 0% | 9.9% | 2.7% | 0.9% | 7.2% | 3.3% | 4% | 15.6% | 100% | 2079 | 0 | 5 | 0 | 100% | 0
2080 |  | 100% | 43.5% | 12.9% | 0% | 0% | 9.9% | 2.7% | 0.9% | 7.2% | 3.3% | 4% | 15.6% | 100% | 2080 | 0 | 5 | 0 | 100% | 0
Note on E9: This should be the composition of the waste entering the disposal sites, after any removal of material for recycling etc. Other categories, e.g. street sweepings, should be re-categorised into the columns below (see guidance).
Note on C10: user: data yg lebih akurat yaitu data berat sampah yang masuk TPA
Note on L10: Inert waste are wastes that do not contain degradable organic carbon (i.e., DOC=0). E.g., plastic, glass, metal etc.
Note on W11: Enter the percentage of waste generated which goes to solid waste disposal sites
Note on C12: 1 gigagram (Gg) is 1000 tonnes
Note on V12: 1 gigagram (Gg) is 1000 tonnes

## Dry_Matter_Content
Dry Matter Content
Fill in dry matter content of each waste composition (in %)
Year | Food waste | Paper / cardboard | Nappies | Garden / park | Wood | Textiles | Rubber and Leather | Plastics | Metal | Glass | Other | Sludge | Bulk MSW | Industrial
| % | % | % | % | % | % | % | % | % | % | % | % | % | %
2000 | 59% | 44% | 44% | 57% | 57% | 73% | 89% | 57% | 97% | 66% | 95% | 0% | 0% | 0%
2001 | 59% | 44% | 44% | 57% | 57% | 73% | 89% | 57% | 97% | 66% | 95% | 0% | 0% | 0%
2002 | 59% | 44% | 44% | 57% | 57% | 73% | 89% | 57% | 97% | 66% | 95% | 0% | 0% | 0%
2003 | 59% | 44% | 44% | 57% | 57% | 73% | 89% | 57% | 97% | 66% | 95% | 0% | 0% | 0%
2004 | 59% | 44% | 44% | 57% | 57% | 73% | 89% | 57% | 97% | 66% | 95% | 0% | 0% | 0%
2005 | 59% | 44% | 44% | 57% | 57% | 73% | 89% | 57% | 97% | 66% | 95% | 0% | 0% | 0%
2006 | 59% | 44% | 44% | 57% | 57% | 73% | 89% | 57% | 97% | 66% | 95% | 0% | 0% | 0%
2007 | 59% | 44% | 44% | 57% | 57% | 73% | 89% | 57% | 97% | 66% | 95% | 0% | 0% | 0%
2008 | 59% | 44% | 44% | 57% | 57% | 73% | 89% | 57% | 97% | 66% | 95% | 0% | 0% | 0%
2009 | 59% | 44% | 44% | 57% | 57% | 73% | 89% | 57% | 97% | 66% | 95% | 0% | 0% | 0%
2010 | 59% | 44% | 44% | 57% | 57% | 73% | 89% | 57% | 97% | 66% | 95% | 0% | 0% | 0%
2011 | 59% | 44% | 44% | 57% | 57% | 73% | 89% | 57% | 97% | 66% | 95% | 0% | 0% | 0%
2012 | 59% | 44% | 44% | 57% | 57% | 73% | 89% | 57% | 97% | 66% | 95% | 0% | 0% | 0%
2013 | 59% | 44% | 44% | 57% | 57% | 73% | 89% | 57% | 97% | 66% | 95% | 0% | 0% | 0%
2014 | 59% | 44% | 44% | 57% | 57% | 73% | 89% | 57% | 97% | 66% | 95% | 0% | 0% | 0%
2015 | 59% | 44% | 44% | 57% | 57% | 73% | 89% | 57% | 97% | 66% | 95% | 0% | 0% | 0%
2016 | 59% | 44% | 44% | 57% | 57% | 73% | 89% | 57% | 97% | 66% | 95% | 0% | 0% | 0%
2017 | 59% | 44% | 44% | 57% | 57% | 73% | 89% | 57% | 97% | 66% | 95% | 0% | 0% | 0%
2018 | 59% | 44% | 44% | 57% | 57% | 73% | 89% | 57% | 97% | 66% | 95% | 0% | 0% | 0%
2019 | 59% | 44% | 44% | 57% | 57% | 73% | 89% | 57% | 97% | 66% | 95% | 0% | 0% | 0%
2020 | 59% | 44% | 44% | 57% | 57% | 73% | 89% | 57% | 97% | 66% | 95% | 0% | 0% | 0%
2021 | 59% | 44% | 44% | 57% | 57% | 73% | 89% | 57% | 97% | 66% | 95% | 0% | 0% | 0%
2022 | 59% | 44% | 44% | 57% | 57% | 73% | 89% | 57% | 97% | 66% | 95% | 0% | 0% | 0%
2023 | 59% | 44% | 44% | 57% | 57% | 73% | 89% | 57% | 97% | 66% | 95% | 0% | 0% | 0%
2024 | 59% | 44% | 44% | 57% | 57% | 73% | 89% | 57% | 97% | 66% | 95% | 0% | 0% | 0%
2025 | 59% | 44% | 44% | 57% | 57% | 73% | 89% | 57% | 97% | 66% | 95% | 0% | 0% | 0%
2026 | 59% | 44% | 44% | 57% | 57% | 73% | 89% | 57% | 97% | 66% | 95% | 0% | 0% | 0%
2027 | 59% | 44% | 44% | 57% | 57% | 73% | 89% | 57% | 97% | 66% | 95% | 0% | 0% | 0%
2028 | 59% | 44% | 44% | 57% | 57% | 73% | 89% | 57% | 97% | 66% | 95% | 0% | 0% | 0%
2029 | 59% | 44% | 44% | 57% | 57% | 73% | 89% | 57% | 97% | 66% | 95% | 0% | 0% | 0%
2030 | 59% | 44% | 44% | 57% | 57% | 73% | 89% | 57% | 97% | 66% | 95% | 0% | 0% | 0%
2031 | 59% | 44% | 44% | 57% | 57% | 73% | 89% | 57% | 97% | 66% | 95% | 0% | 0% | 0%
2032 | 59% | 44% | 44% | 57% | 57% | 73% | 89% | 57% | 97% | 66% | 95% | 0% | 0% | 0%
2033 | 59% | 44% | 44% | 57% | 57% | 73% | 89% | 57% | 97% | 66% | 95% | 0% | 0% | 0%
2034 | 59% | 44% | 44% | 57% | 57% | 73% | 89% | 57% | 97% | 66% | 95% | 0% | 0% | 0%
2035 | 59% | 44% | 44% | 57% | 57% | 73% | 89% | 57% | 97% | 66% | 95% | 0% | 0% | 0%
2036 | 59% | 44% | 44% | 57% | 57% | 73% | 89% | 57% | 97% | 66% | 95% | 0% | 0% | 0%
2037 | 59% | 44% | 44% | 57% | 57% | 73% | 89% | 57% | 97% | 66% | 95% | 0% | 0% | 0%
2038 | 59% | 44% | 44% | 57% | 57% | 73% | 89% | 57% | 97% | 66% | 95% | 0% | 0% | 0%
2039 | 59% | 44% | 44% | 57% | 57% | 73% | 89% | 57% | 97% | 66% | 95% | 0% | 0% | 0%
2040 | 59% | 44% | 44% | 57% | 57% | 73% | 89% | 57% | 97% | 66% | 95% | 0% | 0% | 0%
2041 | 59% | 44% | 44% | 57% | 57% | 73% | 89% | 57% | 97% | 66% | 95% | 0% | 0% | 0%
2042 | 59% | 44% | 44% | 57% | 57% | 73% | 89% | 57% | 97% | 66% | 95% | 0% | 0% | 0%
2043 | 59% | 44% | 44% | 57% | 57% | 73% | 89% | 57% | 97% | 66% | 95% | 0% | 0% | 0%
2044 | 59% | 44% | 44% | 57% | 57% | 73% | 89% | 57% | 97% | 66% | 95% | 0% | 0% | 0%
2045 | 59% | 44% | 44% | 57% | 57% | 73% | 89% | 57% | 97% | 66% | 95% | 0% | 0% | 0%
2046 | 59% | 44% | 44% | 57% | 57% | 73% | 89% | 57% | 97% | 66% | 95% | 0% | 0% | 0%
2047 | 59% | 44% | 44% | 57% | 57% | 73% | 89% | 57% | 97% | 66% | 95% | 0% | 0% | 0%
2048 | 59% | 44% | 44% | 57% | 57% | 73% | 89% | 57% | 97% | 66% | 95% | 0% | 0% | 0%
2049 | 59% | 44% | 44% | 57% | 57% | 73% | 89% | 57% | 97% | 66% | 95% | 0% | 0% | 0%
2050 | 59% | 44% | 44% | 57% | 57% | 73% | 89% | 57% | 97% | 66% | 95% | 0% | 0% | 0%
2051 | 59% | 44% | 44% | 57% | 57% | 73% | 89% | 57% | 97% | 66% | 95% | 0% | 0% | 0%
2052 | 59% | 44% | 44% | 57% | 57% | 73% | 89% | 57% | 97% | 66% | 95% | 0% | 0% | 0%
2053 | 59% | 44% | 44% | 57% | 57% | 73% | 89% | 57% | 97% | 66% | 95% | 0% | 0% | 0%
2054 | 59% | 44% | 44% | 57% | 57% | 73% | 89% | 57% | 97% | 66% | 95% | 0% | 0% | 0%
2055 | 59% | 44% | 44% | 57% | 57% | 73% | 89% | 57% | 97% | 66% | 95% | 0% | 0% | 0%
2056 | 59% | 44% | 44% | 57% | 57% | 73% | 89% | 57% | 97% | 66% | 95% | 0% | 0% | 0%
2057 | 59% | 44% | 44% | 57% | 57% | 73% | 89% | 57% | 97% | 66% | 95% | 0% | 0% | 0%
2058 | 59% | 44% | 44% | 57% | 57% | 73% | 89% | 57% | 97% | 66% | 95% | 0% | 0% | 0%
2059 | 59% | 44% | 44% | 57% | 57% | 73% | 89% | 57% | 97% | 66% | 95% | 0% | 0% | 0%
2060 | 59% | 44% | 44% | 57% | 57% | 73% | 89% | 57% | 97% | 66% | 95% | 0% | 0% | 0%
2061 | 59% | 44% | 44% | 57% | 57% | 73% | 89% | 57% | 97% | 66% | 95% | 0% | 0% | 0%
2062 | 59% | 44% | 44% | 57% | 57% | 73% | 89% | 57% | 97% | 66% | 95% | 0% | 0% | 0%
2063 | 59% | 44% | 44% | 57% | 57% | 73% | 89% | 57% | 97% | 66% | 95% | 0% | 0% | 0%
2064 | 59% | 44% | 44% | 57% | 57% | 73% | 89% | 57% | 97% | 66% | 95% | 0% | 0% | 0%
2065 | 59% | 44% | 44% | 57% | 57% | 73% | 89% | 57% | 97% | 66% | 95% | 0% | 0% | 0%
2066 | 59% | 44% | 44% | 57% | 57% | 73% | 89% | 57% | 97% | 66% | 95% | 0% | 0% | 0%
2067 | 59% | 44% | 44% | 57% | 57% | 73% | 89% | 57% | 97% | 66% | 95% | 0% | 0% | 0%
2068 | 59% | 44% | 44% | 57% | 57% | 73% | 89% | 57% | 97% | 66% | 95% | 0% | 0% | 0%
2069 | 59% | 44% | 44% | 57% | 57% | 73% | 89% | 57% | 97% | 66% | 95% | 0% | 0% | 0%
2070 | 59% | 44% | 44% | 57% | 57% | 73% | 89% | 57% | 97% | 66% | 95% | 0% | 0% | 0%
2071 | 59% | 44% | 44% | 57% | 57% | 73% | 89% | 57% | 97% | 66% | 95% | 0% | 0% | 0%
2072 | 59% | 44% | 44% | 57% | 57% | 73% | 89% | 57% | 97% | 66% | 95% | 0% | 0% | 0%
2073 | 59% | 44% | 44% | 57% | 57% | 73% | 89% | 57% | 97% | 66% | 95% | 0% | 0% | 0%
2074 | 59% | 44% | 44% | 57% | 57% | 73% | 89% | 57% | 97% | 66% | 95% | 0% | 0% | 0%
2075 | 59% | 44% | 44% | 57% | 57% | 73% | 89% | 57% | 97% | 66% | 95% | 0% | 0% | 0%
2076 | 59% | 44% | 44% | 57% | 57% | 73% | 89% | 57% | 97% | 66% | 95% | 0% | 0% | 0%
2077 | 59% | 44% | 44% | 57% | 57% | 73% | 89% | 57% | 97% | 66% | 95% | 0% | 0% | 0%
2078 | 59% | 44% | 44% | 57% | 57% | 73% | 89% | 57% | 97% | 66% | 95% | 0% | 0% | 0%
2079 | 59% | 44% | 44% | 57% | 57% | 73% | 89% | 57% | 97% | 66% | 95% | 0% | 0% | 0%
2080 | 59% | 44% | 44% | 57% | 57% | 73% | 89% | 57% | 97% | 66% | 95% | 0% | 0% | 0%

## Amnt_Deposited
| Amount deposited data |  |  |  |  | City | Balikpapan
[6 empty] | Province | Kalimantan Timur
[6 empty] | Country | Indonesia
Countries with good inventory data:
Enter those data onto this sheet.
Amounts deposited in SWDS
| Food Waste | Paper | Nappies | Garden | Wood | Textiles | Rubber and Leather | All Other, inert waste |  |  |  | Sludge | Deposited MSW | Industrial
Year | [7 empty] | Plastics | Metal | Glass | Other
| Gg | Gg | Gg | Gg | Gg | Gg | Gg | Gg | Gg | Gg | Gg | Gg | Gg | Gg
2000 | 10.9093 | 3.2352 | 0 | 0 | 2.4828 | 0.67713 | 0.22571 | 1.8057 | 0.8276 | 1.0032 | 3.9123 | 0 | 25.0788 | 0
2001 | 11.049 | 3.2766 | 0 | 0 | 2.5146 | 0.6858 | 0.2286 | 1.8288 | 0.8382 | 1.016 | 3.9624 | 0 | 25.4001 | 0
2002 | 11.298 | 3.3504 | 0 | 0 | 2.5713 | 0.70126 | 0.23375 | 1.87 | 0.85709 | 1.0389 | 4.0517 | 0 | 25.9725 | 0
2003 | 11.4988 | 3.41 | 0 | 0 | 2.617 | 0.71372 | 0.23791 | 1.9033 | 0.87233 | 1.0574 | 4.1237 | 0 | 26.4341 | 0
2004 | 11.5604 | 3.4282 | 0 | 0 | 2.631 | 0.71754 | 0.23918 | 1.9134 | 0.87699 | 1.063 | 4.1458 | 0 | 26.5755 | 0
2005 | 12.805 | 3.7974 | 0 | 0 | 2.9142 | 0.7948 | 0.26493 | 2.1195 | 0.97142 | 1.1775 | 4.5922 | 0 | 29.4369 | 0
2006 | 13.0684 | 3.8755 | 0 | 0 | 2.9742 | 0.81114 | 0.27038 | 2.1631 | 0.9914 | 1.2017 | 4.6866 | 0 | 30.0424 | 0
2007 | 13.3316 | 3.9535 | 0 | 0 | 3.0341 | 0.82748 | 0.27583 | 2.2066 | 1.0114 | 1.2259 | 4.781 | 0 | 30.6474 | 0
2008 | 13.593 | 4.031 | 0 | 0 | 3.0936 | 0.8437 | 0.28123 | 2.2499 | 1.0312 | 1.2499 | 4.8747 | 0 | 31.2483 | 0
2009 | 13.8506 | 4.1074 | 0 | 0 | 3.1522 | 0.85969 | 0.28656 | 2.2925 | 1.0507 | 1.2736 | 4.9671 | 0 | 31.8405 | 0
2010 | 14.9516 | 4.4339 | 0 | 0 | 3.4028 | 0.92803 | 0.30934 | 2.4747 | 1.1343 | 1.3749 | 5.3619 | 0 | 34.3714 | 0
2011 | 15.3432 | 4.5501 | 0 | 0 | 3.4919 | 0.95234 | 0.31745 | 2.5396 | 1.164 | 1.4109 | 5.5024 | 0 | 35.2717 | 0
2012 | 15.6405 | 4.6382 | 0 | 0 | 3.5596 | 0.97079 | 0.3236 | 2.5888 | 1.1865 | 1.4382 | 5.609 | 0 | 35.9552 | 0
2013 | 15.9368 | 4.7261 | 0 | 0 | 3.627 | 0.98918 | 0.32973 | 2.6378 | 1.209 | 1.4655 | 5.7153 | 0 | 36.6364 | 0
2014 | 16.2257 | 4.8118 | 0 | 0 | 3.6928 | 1.0071 | 0.3357 | 2.6856 | 1.2309 | 1.492 | 5.8189 | 0 | 37.3005 | 0
2015 | 16.5067 | 4.8951 | 0 | 0 | 3.7567 | 1.0246 | 0.34152 | 2.7321 | 1.2522 | 1.5179 | 5.9196 | 0 | 37.9464 | 0
2016 | 16.7854 | 4.9777 | 0 | 0 | 3.8201 | 1.0419 | 0.34728 | 2.7783 | 1.2734 | 1.5435 | 6.0196 | 0 | 38.5872 | 0
2017 | 17.4295 | 5.1688 | 0 | 0 | 3.9667 | 1.0818 | 0.36061 | 2.8849 | 1.3222 | 1.6027 | 6.2506 | 0 | 40.0679 | 0
2018 | 17.8344 | 5.2888 | 0 | 0 | 4.0589 | 1.107 | 0.36899 | 2.9519 | 1.353 | 1.6399 | 6.3958 | 0 | 40.9987 | 0
2019 | 18.2393 | 5.4089 | 0 | 0 | 4.151 | 1.1321 | 0.37737 | 3.0189 | 1.3837 | 1.6772 | 6.541 | 0 | 41.9294 | 0
2020 | 18.6442 | 5.529 | 0 | 0 | 4.2432 | 1.1572 | 0.38574 | 3.0859 | 1.4144 | 1.7144 | 6.6862 | 0 | 42.8602 | 0
2021 | 19.0491 | 5.649 | 0 | 0 | 4.3353 | 1.1824 | 0.39412 | 3.153 | 1.4451 | 1.7516 | 6.8314 | 0 | 43.791 | 0
2022 | 19.454 | 5.7691 | 0 | 0 | 4.4275 | 1.2075 | 0.4025 | 3.22 | 1.4758 | 1.7889 | 6.9766 | 0 | 44.7217 | 0
2023 | 19.8588 | 5.8892 | 0 | 0 | 4.5196 | 1.2326 | 0.41087 | 3.287 | 1.5065 | 1.8261 | 7.1218 | 0 | 45.6525 | 0
2024 | 20.2637 | 6.0092 | 0 | 0 | 4.6117 | 1.2577 | 0.41925 | 3.354 | 1.5372 | 1.8633 | 7.267 | 0 | 46.5833 | 0
2025 | 20.6686 | 6.1293 | 0 | 0 | 4.7039 | 1.2829 | 0.42763 | 3.421 | 1.568 | 1.9006 | 7.4122 | 0 | 47.514 | 0
2026 | 21.0735 | 6.2494 | 0 | 0 | 4.796 | 1.308 | 0.436 | 3.488 | 1.5987 | 1.9378 | 7.5574 | 0 | 48.4448 | 0
2027 | 21.4784 | 6.3694 | 0 | 0 | 4.8882 | 1.3331 | 0.44438 | 3.555 | 1.6294 | 1.975 | 7.7026 | 0 | 49.3755 | 0
2028 | 21.8832 | 6.4895 | 0 | 0 | 4.9803 | 1.3583 | 0.45276 | 3.6221 | 1.6601 | 2.0123 | 7.8478 | 0 | 50.3063 | 0
2029 | 22.2881 | 6.6096 | 0 | 0 | 5.0725 | 1.3834 | 0.46113 | 3.6891 | 1.6908 | 2.0495 | 7.993 | 0 | 51.2371 | 0
2030 | 22.693 | 6.7297 | 0 | 0 | 5.1646 | 1.4085 | 0.46951 | 3.7561 | 1.7215 | 2.0867 | 8.1382 | 0 | 52.1678 | 0
2031 | 0 | 0 | 0 | 0 | 0 | 0 | 0 | 0 | 0 | 0 | 0 | 0 | 0 | 0
2032 | 0 | 0 | 0 | 0 | 0 | 0 | 0 | 0 | 0 | 0 | 0 | 0 | 0 | 0
2033 | 0 | 0 | 0 | 0 | 0 | 0 | 0 | 0 | 0 | 0 | 0 | 0 | 0 | 0
2034 | 0 | 0 | 0 | 0 | 0 | 0 | 0 | 0 | 0 | 0 | 0 | 0 | 0 | 0
2035 | 0 | 0 | 0 | 0 | 0 | 0 | 0 | 0 | 0 | 0 | 0 | 0 | 0 | 0
2036 | 0 | 0 | 0 | 0 | 0 | 0 | 0 | 0 | 0 | 0 | 0 | 0 | 0 | 0
2037 | 0 | 0 | 0 | 0 | 0 | 0 | 0 | 0 | 0 | 0 | 0 | 0 | 0 | 0
2038 | 0 | 0 | 0 | 0 | 0 | 0 | 0 | 0 | 0 | 0 | 0 | 0 | 0 | 0
2039 | 0 | 0 | 0 | 0 | 0 | 0 | 0 | 0 | 0 | 0 | 0 | 0 | 0 | 0
2040 | 0 | 0 | 0 | 0 | 0 | 0 | 0 | 0 | 0 | 0 | 0 | 0 | 0 | 0
2041 | 0 | 0 | 0 | 0 | 0 | 0 | 0 | 0 | 0 | 0 | 0 | 0 | 0 | 0
2042 | 0 | 0 | 0 | 0 | 0 | 0 | 0 | 0 | 0 | 0 | 0 | 0 | 0 | 0
2043 | 0 | 0 | 0 | 0 | 0 | 0 | 0 | 0 | 0 | 0 | 0 | 0 | 0 | 0
2044 | 0 | 0 | 0 | 0 | 0 | 0 | 0 | 0 | 0 | 0 | 0 | 0 | 0 | 0
2045 | 0 | 0 | 0 | 0 | 0 | 0 | 0 | 0 | 0 | 0 | 0 | 0 | 0 | 0
2046 | 0 | 0 | 0 | 0 | 0 | 0 | 0 | 0 | 0 | 0 | 0 | 0 | 0 | 0
2047 | 0 | 0 | 0 | 0 | 0 | 0 | 0 | 0 | 0 | 0 | 0 | 0 | 0 | 0
2048 | 0 | 0 | 0 | 0 | 0 | 0 | 0 | 0 | 0 | 0 | 0 | 0 | 0 | 0
2049 | 0 | 0 | 0 | 0 | 0 | 0 | 0 | 0 | 0 | 0 | 0 | 0 | 0 | 0
2050 | 0 | 0 | 0 | 0 | 0 | 0 | 0 | 0 | 0 | 0 | 0 | 0 | 0 | 0
2051 | 0 | 0 | 0 | 0 | 0 | 0 | 0 | 0 | 0 | 0 | 0 | 0 | 0 | 0
2052 | 0 | 0 | 0 | 0 | 0 | 0 | 0 | 0 | 0 | 0 | 0 | 0 | 0 | 0
2053 | 0 | 0 | 0 | 0 | 0 | 0 | 0 | 0 | 0 | 0 | 0 | 0 | 0 | 0
2054 | 0 | 0 | 0 | 0 | 0 | 0 | 0 | 0 | 0 | 0 | 0 | 0 | 0 | 0
2055 | 0 | 0 | 0 | 0 | 0 | 0 | 0 | 0 | 0 | 0 | 0 | 0 | 0 | 0
2056 | 0 | 0 | 0 | 0 | 0 | 0 | 0 | 0 | 0 | 0 | 0 | 0 | 0 | 0
2057 | 0 | 0 | 0 | 0 | 0 | 0 | 0 | 0 | 0 | 0 | 0 | 0 | 0 | 0
2058 | 0 | 0 | 0 | 0 | 0 | 0 | 0 | 0 | 0 | 0 | 0 | 0 | 0 | 0
2059 | 0 | 0 | 0 | 0 | 0 | 0 | 0 | 0 | 0 | 0 | 0 | 0 | 0 | 0
2060 | 0 | 0 | 0 | 0 | 0 | 0 | 0 | 0 | 0 | 0 | 0 | 0 | 0 | 0
2061 | 0 | 0 | 0 | 0 | 0 | 0 | 0 | 0 | 0 | 0 | 0 | 0 | 0 | 0
2062 | 0 | 0 | 0 | 0 | 0 | 0 | 0 | 0 | 0 | 0 | 0 | 0 | 0 | 0
2063 | 0 | 0 | 0 | 0 | 0 | 0 | 0 | 0 | 0 | 0 | 0 | 0 | 0 | 0
2064 | 0 | 0 | 0 | 0 | 0 | 0 | 0 | 0 | 0 | 0 | 0 | 0 | 0 | 0
2065 | 0 | 0 | 0 | 0 | 0 | 0 | 0 | 0 | 0 | 0 | 0 | 0 | 0 | 0
2066 | 0 | 0 | 0 | 0 | 0 | 0 | 0 | 0 | 0 | 0 | 0 | 0 | 0 | 0
2067 | 0 | 0 | 0 | 0 | 0 | 0 | 0 | 0 | 0 | 0 | 0 | 0 | 0 | 0
2068 | 0 | 0 | 0 | 0 | 0 | 0 | 0 | 0 | 0 | 0 | 0 | 0 | 0 | 0
2069 | 0 | 0 | 0 | 0 | 0 | 0 | 0 | 0 | 0 | 0 | 0 | 0 | 0 | 0
2070 | 0 | 0 | 0 | 0 | 0 | 0 | 0 | 0 | 0 | 0 | 0 | 0 | 0 | 0
2071 | 0 | 0 | 0 | 0 | 0 | 0 | 0 | 0 | 0 | 0 | 0 | 0 | 0 | 0
2072 | 0 | 0 | 0 | 0 | 0 | 0 | 0 | 0 | 0 | 0 | 0 | 0 | 0 | 0
2073 | 0 | 0 | 0 | 0 | 0 | 0 | 0 | 0 | 0 | 0 | 0 | 0 | 0 | 0
2074 | 0 | 0 | 0 | 0 | 0 | 0 | 0 | 0 | 0 | 0 | 0 | 0 | 0 | 0
2075 | 0 | 0 | 0 | 0 | 0 | 0 | 0 | 0 | 0 | 0 | 0 | 0 | 0 | 0
2076 | 0 | 0 | 0 | 0 | 0 | 0 | 0 | 0 | 0 | 0 | 0 | 0 | 0 | 0
2077 | 0 | 0 | 0 | 0 | 0 | 0 | 0 | 0 | 0 | 0 | 0 | 0 | 0 | 0
2078 | 0 | 0 | 0 | 0 | 0 | 0 | 0 | 0 | 0 | 0 | 0 | 0 | 0 | 0
2079 | 0 | 0 | 0 | 0 | 0 | 0 | 0 | 0 | 0 | 0 | 0 | 0 | 0 | 0
2080 | 0 | 0 | 0 | 0 | 0 | 0 | 0 | 0 | 0 | 0 | 0 | 0 | 0 | 0
Note on J11: Inert waste are wastes that do not contain degradable organic carbon (i.e., DOC=0). E.g., plastic, glass, metal etc.
Note on C13: 1 gigagram (Gg) is 1000 tonnes

## Recovery_OX
Methane Recovery and methane oxidised in top layer (OX)
Enter the total amount of methane recovered
from all SWDS.
| Amount of Methane Recovered from SWDS | References / remarks | Fraction recovered methane | Methane oxidised (OX) | References/remarks
IPCC default | 0 |  |  | 0
Year | Gg |  |  | Fraction
2000 | 0 |  | 0 | 0
2001 | 0 |  | 0 | 0
2002 | 0 |  | 0 | 0
2003 | 0 |  | 0 | 0
2004 | 0 |  | 0 | 0
2005 | 0 |  | 0 | 0
2006 | 0 |  | 0 | 0
2007 | 0 |  | 0 | 0
2008 | 0 |  | 0 | 0
2009 | 0 |  | 0 | 0
2010 | 0 |  | 0 | 0
2011 | 0 |  | 0 | 0
2012 | 0 |  | 0 | 0
2013 | 0 |  | 0 | 0
2014 | 0 |  | 0 | 0
2015 | 0 |  | 0 | 0
2016 | 0 |  | 0 | 0
2017 | 0 |  | 0 | 0
2018 | 0 |  | 0 | 0
2019 | 0 |  | 0 | 0
2020 | 0 |  | 0 | 0
2021 | 0 |  | 0 | 0
2022 | 0 |  | 0 | 0
2023 | 0 |  | 0 | 0
2024 | 0 |  | 0 | 0
2025 | 0 |  | 0 | 0
2026 | 0 |  | 0 | 0
2027 | 0 |  | 0 | 0
2028 | 0 |  | 0 | 0
2029 | 0 |  | 0 | 0
2030 | 0 |  | 0 | 0
2031 | 0 |  | 0 | 0
2032 | 0 |  | 0 | 0
2033 | 0 |  | 0 | 0
2034 | 0 |  | 0 | 0
2035 | 0 |  | 0 | 0
2036 | 0 |  | 0 | 0
2037 | 0 |  | 0 | 0
2038 | 0 |  | 0 | 0
2039 | 0 |  | 0 | 0
2040 | 0 |  | 0 | 0
2041 | 0 |  | 0 | 0
2042 | 0 |  | 0 | 0
2043 | 0 |  | 0 | 0
2044 | 0 |  | 0 | 0
2045 | 0 |  | 0 | 0
2046 | 0 |  | 0 | 0
2047 | 0 |  | 0 | 0
2048 | 0 |  | 0 | 0
2049 | 0 |  | 0 | 0
2050 | 0 |  | 0 | 0
2051 | 0 |  | 0 | 0
2052 | 0 |  | 0 | 0
2053 | 0 |  | 0 | 0
2054 | 0 |  | 0 | 0
2055 | 0 |  | 0 | 0
2056 | 0 |  | 0 | 0
2057 | 0 |  | 0 | 0
2058 | 0 |  | 0 | 0
2059 | 0 |  | 0 | 0
2060 | 0 |  | 0 | 0
2061 | 0 |  | 0 | 0
2062 | 0 |  | 0 | 0
2063 | 0 |  | 0 | 0
2064 | 0 |  | 0 | 0
2065 | 0 |  | 0 | 0
2066 | 0 |  | 0 | 0
2067 | 0 |  | 0 | 0
2068 | 0 |  | 0 | 0
2069 | 0 |  | 0 | 0
2070 | 0 |  | 0 | 0
2071 | 0 |  | 0 | 0
2072 | 0 |  | 0 | 0
2073 | 0 |  | 0 | 0
2074 | 0 |  | 0 | 0
2075 | 0 |  | 0 | 0
2076 | 0 |  | 0 | 0
2077 | 0 |  | 0 | 0
2078 | 0 |  | 0 | 0
2079 | 0 |  | 0 | 0
2080 | 0 |  | 0 | 0
Note on C11: 1 gigagram (Gg) is 1000 tonnes

## Results
Results
City |  |  | Province |  |  | Country
Balikpapan |  |  | Kalimantan Timur |  |  | Indonesia
Enter starting year, industrial waste disposal data and methane recovery into the yellow cells.
MSW activity data is entered on MSW sheet
| Methane generated | [12 empty] | Methane generated
Year | Food Waste | Paper /cardboard | Nappies | Garden /park | Wood | Textile | Sludge | MSW | Industrial | Total | Methane recovery | Methane emission | Year | Food Waste | Paper /cardboard | Nappies | Garden /park | Wood | Textile | Sludge | MSW | Industrial | Total | Methane recovery | Methane emission
| A | B | C | D | E | F | G | H | I | K | L | M = (K-L)*(1-OX) |  | A | B | C | D | E | F | G | H | I | K | L | M = (K-L)*(1-OX)
[12 empty] | Gg |  | Gg | Gg | Gg | Gg | Gg | Gg | Gg | Gg | Gg | Gg | Gg | Gg | bar: A to L
2000 | 0 | 0 | 0 | 0 | 0 | 0 | 0 |  | 0 | 0 | 0 | 0 | 2000 | 0 | 0 | 0 | 0 | 0 | 0 | 0 |  | 0 | 0 | 0 | 0
2001 | 0.21503 | 0.011292 | 0.035606 | 0 | 0 | 0.0026734 | 0 |  | 0 | 0.2646 | 0 | 0.2646 | 2001 | 0.14386 | 0.02333 | 0 | 0 | 0.009792 | 0.0029298 | 0 |  | 0 | 0.17991 | 0 | 0.17991
2002 | 0.36192 | 0.021965 | 0.066102 | 0 | 0 | 0.0052004 | 0 |  | 0 | 0.45519 | 0 | 0.45519 | 2002 | 0.24214 | 0.045381 | 0 | 0 | 0.019373 | 0.0056991 | 0 |  | 0 | 0.31259 | 0 | 0.31259
2003 | 0.46529 | 0.032174 | 0.092643 | 0 | 0 | 0.0076175 | 0 |  | 0 | 0.59772 | 0 | 0.59772 | 2003 | 0.3113 | 0.066474 | 0 | 0 | 0.028847 | 0.008348 | 0 |  | 0 | 0.41497 | 0 | 0.41497
2004 | 0.53854 | 0.0419 | 0.11569 | 0 | 0 | 0.0099204 | 0 |  | 0 | 0.70605 | 0 | 0.70605 | 2004 | 0.36031 | 0.086571 | 0 | 0 | 0.038176 | 0.010872 | 0 |  | 0 | 0.49593 | 0 | 0.49593
2005 | 0.58885 | 0.051033 | 0.13533 | 0 | 0 | 0.012083 | 0 |  | 0 | 0.78731 | 0 | 0.78731 | 2005 | 0.39397 | 0.10544 | 0 | 0 | 0.047239 | 0.013241 | 0 |  | 0 | 0.55989 | 0 | 0.55989
2006 | 0.64711 | 0.060837 | 0.15597 | 0 | 0 | 0.014404 | 0 |  | 0 | 0.87833 | 0 | 0.87833 | 2006 | 0.43295 | 0.1257 | 0 | 0 | 0.057108 | 0.015785 | 0 |  | 0 | 0.63154 | 0 | 0.63154
2007 | 0.69136 | 0.07025 | 0.17424 | 0 | 0 | 0.016633 | 0 |  | 0 | 0.95248 | 0 | 0.95248 | 2007 | 0.46255 | 0.14515 | 0 | 0 | 0.066874 | 0.018228 | 0 |  | 0 | 0.6928 | 0 | 0.6928
2008 | 0.7262 | 0.0793 | 0.19051 | 0 | 0 | 0.018775 | 0 |  | 0 | 1.0148 | 0 | 1.0148 | 2008 | 0.48586 | 0.16384 | 0 | 0 | 0.07654 | 0.020576 | 0 |  | 0 | 0.74682 | 0 | 0.74682
2009 | 0.75471 | 0.088008 | 0.20509 | 0 | 0 | 0.020837 | 0 |  | 0 | 1.0687 | 0 | 1.0687 | 2009 | 0.50494 | 0.18184 | 0 | 0 | 0.086108 | 0.022835 | 0 |  | 0 | 0.79572 | 0 | 0.79572
2010 | 0.7789 | 0.096394 | 0.21824 | 0 | 0 | 0.022823 | 0 |  | 0 | 1.1164 | 0 | 1.1164 | 2010 | 0.52112 | 0.19916 | 0 | 0 | 0.095579 | 0.025011 | 0 |  | 0 | 0.84087 | 0 | 0.84087
2011 | 0.81682 | 0.10535 | 0.23292 | 0 | 0 | 0.024944 | 0 |  | 0 | 1.18 | 0 | 1.18 | 2011 | 0.54649 | 0.21767 | 0 | 0 | 0.10571 | 0.027336 | 0 |  | 0 | 0.89721 | 0 | 0.89721
2012 | 0.84995 | 0.11411 | 0.24658 | 0 | 0 | 0.027017 | 0 |  | 0 | 1.2377 | 0 | 1.2377 | 2012 | 0.56865 | 0.23577 | 0 | 0 | 0.11585 | 0.029608 | 0 |  | 0 | 0.94988 | 0 | 0.94988
2013 | 0.87802 | 0.12259 | 0.25908 | 0 | 0 | 0.029024 | 0 |  | 0 | 1.2887 | 0 | 1.2887 | 2013 | 0.58744 | 0.25328 | 0 | 0 | 0.1259 | 0.031807 | 0 |  | 0 | 0.99842 | 0 | 0.99842
2014 | 0.90268 | 0.13079 | 0.27059 | 0 | 0 | 0.030967 | 0 |  | 0 | 1.335 | 0 | 1.335 | 2014 | 0.60393 | 0.27023 | 0 | 0 | 0.13588 | 0.033936 | 0 |  | 0 | 1.044 | 0 | 1.044
2015 | 0.9249 | 0.13875 | 0.28125 | 0 | 0 | 0.03285 | 0 |  | 0 | 1.3777 | 0 | 1.3777 | 2015 | 0.6188 | 0.28666 | 0 | 0 | 0.14577 | 0.036 | 0 |  | 0 | 1.0872 | 0 | 1.0872
2016 | 0.94533 | 0.14645 | 0.29115 | 0 | 0 | 0.034674 | 0 |  | 0 | 1.4176 | 0 | 1.4176 | 2016 | 0.63247 | 0.30258 | 0 | 0 | 0.15557 | 0.037999 | 0 |  | 0 | 1.1286 | 0 | 1.1286
2017 | 0.96452 | 0.15392 | 0.30042 | 0 | 0 | 0.036443 | 0 |  | 0 | 1.4553 | 0 | 1.4553 | 2017 | 0.64531 | 0.31802 | 0 | 0 | 0.16528 | 0.039938 | 0 |  | 0 | 1.1686 | 0 | 1.1686
2018 | 0.99008 | 0.16156 | 0.31034 | 0 | 0 | 0.038251 | 0 |  | 0 | 1.5002 | 0 | 1.5002 | 2018 | 0.66241 | 0.3338 | 0 | 0 | 0.17524 | 0.041919 | 0 |  | 0 | 1.2134 | 0 | 1.2134
2019 | 1.0152 | 0.16909 | 0.32003 | 0 | 0 | 0.040035 | 0 |  | 0 | 1.5444 | 0 | 1.5444 | 2019 | 0.67921 | 0.34937 | 0 | 0 | 0.18522 | 0.043874 | 0 |  | 0 | 1.2577 | 0 | 1.2577
2020 | 1.04 | 0.17654 | 0.32953 | 0 | 0 | 0.041798 | 0 |  | 0 | 1.5879 | 0 | 1.5879 | 2020 | 0.69582 | 0.36476 | 0 | 0 | 0.19522 | 0.045806 | 0 |  | 0 | 1.3016 | 0 | 1.3016
2021 | 1.0646 | 0.1839 | 0.33887 | 0 | 0 | 0.043542 | 0 |  | 0 | 1.6309 | 0 | 1.6309 | 2021 | 0.71228 | 0.37997 | 0 | 0 | 0.20524 | 0.047717 | 0 |  | 0 | 1.3452 | 0 | 1.3452
2022 | 1.0891 | 0.19119 | 0.34806 | 0 | 0 | 0.045266 | 0 |  | 0 | 1.6736 | 0 | 1.6736 | 2022 | 0.72866 | 0.39502 | 0 | 0 | 0.21528 | 0.049607 | 0 |  | 0 | 1.3886 | 0 | 1.3886
2023 | 1.1135 | 0.1984 | 0.35714 | 0 | 0 | 0.046973 | 0 |  | 0 | 1.716 | 0 | 1.716 | 2023 | 0.74498 | 0.40991 | 0 | 0 | 0.22534 | 0.051477 | 0 |  | 0 | 1.4317 | 0 | 1.4317
2024 | 1.1378 | 0.20554 | 0.36613 | 0 | 0 | 0.048664 | 0 |  | 0 | 1.7582 | 0 | 1.7582 | 2024 | 0.76126 | 0.42467 | 0 | 0 | 0.23541 | 0.053331 | 0 |  | 0 | 1.4747 | 0 | 1.4747
2025 | 1.1621 | 0.21262 | 0.37502 | 0 | 0 | 0.05034 | 0 |  | 0 | 1.8001 | 0 | 1.8001 | 2025 | 0.77751 | 0.43929 | 0 | 0 | 0.24551 | 0.055167 | 0 |  | 0 | 1.5175 | 0 | 1.5175
2026 | 1.1864 | 0.21964 | 0.38385 | 0 | 0 | 0.052002 | 0 |  | 0 | 1.8419 | 0 | 1.8419 | 2026 | 0.79374 | 0.4538 | 0 | 0 | 0.25561 | 0.056988 | 0 |  | 0 | 1.5601 | 0 | 1.5601
2027 | 1.2106 | 0.2266 | 0.39263 | 0 | 0 | 0.05365 | 0 |  | 0 | 1.8835 | 0 | 1.8835 | 2027 | 0.80996 | 0.46818 | 0 | 0 | 0.26574 | 0.058795 | 0 |  | 0 | 1.6027 | 0 | 1.6027
2028 | 1.2349 | 0.23351 | 0.40135 | 0 | 0 | 0.055287 | 0 |  | 0 | 1.925 | 0 | 1.925 | 2028 | 0.82617 | 0.48246 | 0 | 0 | 0.27588 | 0.060588 | 0 |  | 0 | 1.6451 | 0 | 1.6451
2029 | 1.2591 | 0.24038 | 0.41003 | 0 | 0 | 0.056912 | 0 |  | 0 | 1.9664 | 0 | 1.9664 | 2029 | 0.84238 | 0.49664 | 0 | 0 | 0.28603 | 0.062369 | 0 |  | 0 | 1.6874 | 0 | 1.6874
2030 | 1.2833 | 0.24719 | 0.41867 | 0 | 0 | 0.058526 | 0 |  | 0 | 2.0077 | 0 | 2.0077 | 2030 | 0.85858 | 0.51073 | 0 | 0 | 0.2962 | 0.064138 | 0 |  | 0 | 1.7296 | 0 | 1.7296
2031 | 1.3075 | 0.25397 | 0.42728 | 0 | 0 | 0.060131 | 0 |  | 0 | 2.0489 | 0 | 2.0489 | 2031 | 0.87478 | 0.52473 | 0 | 0 | 0.30638 | 0.065897 | 0 |  | 0 | 1.7718 | 0 | 1.7718
2032 | 0.87645 | 0.2368 | 0.36048 | 0 | 0 | 0.056065 | 0 |  | 0 | 1.5298 | 0 | 1.5298 | 2032 | 0.58638 | 0.48926 | 0 | 0 | 0.29584 | 0.061442 | 0 |  | 0 | 1.4329 | 0 | 1.4329
2033 | 0.5875 | 0.22079 | 0.30413 | 0 | 0 | 0.052275 | 0 |  | 0 | 1.1647 | 0 | 1.1647 | 2033 | 0.39306 | 0.45618 | 0 | 0 | 0.28566 | 0.057288 | 0 |  | 0 | 1.1922 | 0 | 1.1922
2034 | 0.39381 | 0.20586 | 0.25658 | 0 | 0 | 0.048741 | 0 |  | 0 | 0.905 | 0 | 0.905 | 2034 | 0.26348 | 0.42534 | 0 | 0 | 0.27584 | 0.053415 | 0 |  | 0 | 1.0181 | 0 | 1.0181
2035 | 0.26398 | 0.19195 | 0.21647 | 0 | 0 | 0.045446 | 0 |  | 0 | 0.71784 | 0 | 0.71784 | 2035 | 0.17662 | 0.39658 | 0 | 0 | 0.26635 | 0.049804 | 0 |  | 0 | 0.88935 | 0 | 0.88935
2036 | 0.17695 | 0.17897 | 0.18263 | 0 | 0 | 0.042373 | 0 |  | 0 | 0.58092 | 0 | 0.58092 | 2036 | 0.11839 | 0.36977 | 0 | 0 | 0.25719 | 0.046436 | 0 |  | 0 | 0.79179 | 0 | 0.79179
2037 | 0.11861 | 0.16687 | 0.15408 | 0 | 0 | 0.039509 | 0 |  | 0 | 0.47907 | 0 | 0.47907 | 2037 | 0.079358 | 0.34477 | 0 | 0 | 0.24835 | 0.043297 | 0 |  | 0 | 0.71577 | 0 | 0.71577
2038 | 0.07951 | 0.15559 | 0.12999 | 0 | 0 | 0.036838 | 0 |  | 0 | 0.40192 | 0 | 0.40192 | 2038 | 0.053196 | 0.32146 | 0 | 0 | 0.2398 | 0.04037 | 0 |  | 0 | 0.65483 | 0 | 0.65483
2039 | 0.053297 | 0.14507 | 0.10967 | 0 | 0 | 0.034347 | 0 |  | 0 | 0.34238 | 0 | 0.34238 | 2039 | 0.035658 | 0.29973 | 0 | 0 | 0.23156 | 0.037641 | 0 |  | 0 | 0.60459 | 0 | 0.60459
2040 | 0.035726 | 0.13526 | 0.092522 | 0 | 0 | 0.032025 | 0 |  | 0 | 0.29554 | 0 | 0.29554 | 2040 | 0.023902 | 0.27947 | 0 | 0 | 0.22359 | 0.035096 | 0 |  | 0 | 0.56206 | 0 | 0.56206
2041 | 0.023948 | 0.12612 | 0.078058 | 0 | 0 | 0.02986 | 0 |  | 0 | 0.25798 | 0 | 0.25798 | 2041 | 0.016022 | 0.26057 | 0 | 0 | 0.2159 | 0.032723 | 0 |  | 0 | 0.52522 | 0 | 0.52522
2042 | 0.016053 | 0.11759 | 0.065854 | 0 | 0 | 0.027841 | 0 |  | 0 | 0.22734 | 0 | 0.22734 | 2042 | 0.01074 | 0.24296 | 0 | 0 | 0.20847 | 0.030511 | 0 |  | 0 | 0.49268 | 0 | 0.49268
2043 | 0.01076 | 0.10964 | 0.055559 | 0 | 0 | 0.025959 | 0 |  | 0 | 0.20192 | 0 | 0.20192 | 2043 | 0.0071992 | 0.22653 | 0 | 0 | 0.2013 | 0.028448 | 0 |  | 0 | 0.46348 | 0 | 0.46348
2044 | 0.0072129 | 0.10223 | 0.046873 | 0 | 0 | 0.024204 | 0 |  | 0 | 0.18052 | 0 | 0.18052 | 2044 | 0.0048258 | 0.21122 | 0 | 0 | 0.19438 | 0.026525 | 0 |  | 0 | 0.43695 | 0 | 0.43695
2045 | 0.004835 | 0.095318 | 0.039545 | 0 | 0 | 0.022568 | 0 |  | 0 | 0.16227 | 0 | 0.16227 | 2045 | 0.0032348 | 0.19694 | 0 | 0 | 0.1877 | 0.024732 | 0 |  | 0 | 0.4126 | 0 | 0.4126
2046 | 0.003241 | 0.088874 | 0.033363 | 0 | 0 | 0.021042 | 0 |  | 0 | 0.14652 | 0 | 0.14652 | 2046 | 0.0021684 | 0.18362 | 0 | 0 | 0.18124 | 0.02306 | 0 |  | 0 | 0.39009 | 0 | 0.39009
2047 | 0.0021725 | 0.082865 | 0.028147 | 0 | 0 | 0.019619 | 0 |  | 0 | 0.1328 | 0 | 0.1328 | 2047 | 0.0014535 | 0.17121 | 0 | 0 | 0.17501 | 0.021501 | 0 |  | 0 | 0.36917 | 0 | 0.36917
2048 | 0.0014563 | 0.077263 | 0.023747 | 0 | 0 | 0.018293 | 0 |  | 0 | 0.12076 | 0 | 0.12076 | 2048 | 0.00097431 | 0.15963 | 0 | 0 | 0.16899 | 0.020047 | 0 |  | 0 | 0.34964 | 0 | 0.34964
2049 | 0.00097617 | 0.07204 | 0.020034 | 0 | 0 | 0.017056 | 0 |  | 0 | 0.11011 | 0 | 0.11011 | 2049 | 0.0006531 | 0.14884 | 0 | 0 | 0.16317 | 0.018692 | 0 |  | 0 | 0.33136 | 0 | 0.33136
2050 | 0.00065434 | 0.067169 | 0.016902 | 0 | 0 | 0.015903 | 0 |  | 0 | 0.10063 | 0 | 0.10063 | 2050 | 0.00043779 | 0.13878 | 0 | 0 | 0.15756 | 0.017428 | 0 |  | 0 | 0.31421 | 0 | 0.31421
2051 | 0.00043862 | 0.062628 | 0.01426 | 0 | 0 | 0.014828 | 0 |  | 0 | 0.092155 | 0 | 0.092155 | 2051 | 0.00029346 | 0.1294 | 0 | 0 | 0.15214 | 0.01625 | 0 |  | 0 | 0.29808 | 0 | 0.29808
2052 | 0.00029402 | 0.058394 | 0.012031 | 0 | 0 | 0.013826 | 0 |  | 0 | 0.084544 | 0 | 0.084544 | 2052 | 0.00019671 | 0.12065 | 0 | 0 | 0.14691 | 0.015151 | 0 |  | 0 | 0.28291 | 0 | 0.28291
2053 | 0.00019708 | 0.054446 | 0.01015 | 0 | 0 | 0.012891 | 0 |  | 0 | 0.077684 | 0 | 0.077684 | 2053 | 0.00013186 | 0.11249 | 0 | 0 | 0.14186 | 0.014127 | 0 |  | 0 | 0.26861 | 0 | 0.26861
2054 | 0.00013211 | 0.050765 | 0.008563 | 0 | 0 | 0.012019 | 0 |  | 0 | 0.07148 | 0 | 0.07148 | 2054 | 8.8387e-05 | 0.10489 | 0 | 0 | 0.13698 | 0.013172 | 0 |  | 0 | 0.25513 | 0 | 0.25513
2055 | 8.8556e-05 | 0.047333 | 0.0072243 | 0 | 0 | 0.011207 | 0 |  | 0 | 0.065853 | 0 | 0.065853 | 2055 | 5.9248e-05 | 0.097796 | 0 | 0 | 0.13227 | 0.012281 | 0 |  | 0 | 0.2424 | 0 | 0.2424
2056 | 5.9361e-05 | 0.044133 | 0.0060949 | 0 | 0 | 0.010449 | 0 |  | 0 | 0.060737 | 0 | 0.060737 | 2056 | 3.9715e-05 | 0.091185 | 0 | 0 | 0.12772 | 0.011451 | 0 |  | 0 | 0.23039 | 0 | 0.23039
2057 | 3.9791e-05 | 0.04115 | 0.005142 | 0 | 0 | 0.0097427 | 0 |  | 0 | 0.056074 | 0 | 0.056074 | 2057 | 2.6622e-05 | 0.08502 | 0 | 0 | 0.12332 | 0.010677 | 0 |  | 0 | 0.21905 | 0 | 0.21905
2058 | 2.6672e-05 | 0.038368 | 0.0043381 | 0 | 0 | 0.009084 | 0 |  | 0 | 0.051817 | 0 | 0.051817 | 2058 | 1.7845e-05 | 0.079272 | 0 | 0 | 0.11908 | 0.0099551 | 0 |  | 0 | 0.20833 | 0 | 0.20833
2059 | 1.7879e-05 | 0.035774 | 0.0036599 | 0 | 0 | 0.0084699 | 0 |  | 0 | 0.047922 | 0 | 0.047922 | 2059 | 1.1962e-05 | 0.073913 | 0 | 0 | 0.11499 | 0.0092821 | 0 |  | 0 | 0.19819 | 0 | 0.19819
2060 | 1.1985e-05 | 0.033355 | 0.0030878 | 0 | 0 | 0.0078973 | 0 |  | 0 | 0.044352 | 0 | 0.044352 | 2060 | 8.0183e-06 | 0.068916 | 0 | 0 | 0.11103 | 0.0086546 | 0 |  | 0 | 0.18861 | 0 | 0.18861
2061 | 8.0336e-06 | 0.0311 | 0.002605 | 0 | 0 | 0.0073634 | 0 |  | 0 | 0.041077 | 0 | 0.041077 | 2061 | 5.3748e-06 | 0.064257 | 0 | 0 | 0.10721 | 0.0080695 | 0 |  | 0 | 0.17954 | 0 | 0.17954
2062 | 5.3851e-06 | 0.028998 | 0.0021978 | 0 | 0 | 0.0068656 | 0 |  | 0 | 0.038066 | 0 | 0.038066 | 2062 | 3.6029e-06 | 0.059913 | 0 | 0 | 0.10353 | 0.0075239 | 0 |  | 0 | 0.17097 | 0 | 0.17097
2063 | 3.6097e-06 | 0.027037 | 0.0018542 | 0 | 0 | 0.0064014 | 0 |  | 0 | 0.035296 | 0 | 0.035296 | 2063 | 2.4151e-06 | 0.055862 | 0 | 0 | 0.099965 | 0.0070152 | 0 |  | 0 | 0.16284 | 0 | 0.16284
2064 | 2.4197e-06 | 0.025209 | 0.0015643 | 0 | 0 | 0.0059686 | 0 |  | 0 | 0.032745 | 0 | 0.032745 | 2064 | 1.6189e-06 | 0.052086 | 0 | 0 | 0.096527 | 0.006541 | 0 |  | 0 | 0.15515 | 0 | 0.15515
2065 | 1.622e-06 | 0.023505 | 0.0013198 | 0 | 0 | 0.0055651 | 0 |  | 0 | 0.030392 | 0 | 0.030392 | 2065 | 1.0852e-06 | 0.048564 | 0 | 0 | 0.093207 | 0.0060988 | 0 |  | 0 | 0.14787 | 0 | 0.14787
2066 | 1.0872e-06 | 0.021916 | 0.0011134 | 0 | 0 | 0.0051889 | 0 |  | 0 | 0.028219 | 0 | 0.028219 | 2066 | 7.2741e-07 | 0.045281 | 0 | 0 | 0.090001 | 0.0056864 | 0 |  | 0 | 0.14097 | 0 | 0.14097
2067 | 7.2879e-07 | 0.020434 | 0.00093936 | 0 | 0 | 0.0048381 | 0 |  | 0 | 0.026213 | 0 | 0.026213 | 2067 | 4.8759e-07 | 0.04222 | 0 | 0 | 0.086905 | 0.005302 | 0 |  | 0 | 0.13443 | 0 | 0.13443
2068 | 4.8852e-07 | 0.019053 | 0.00079251 | 0 | 0 | 0.004511 | 0 |  | 0 | 0.024357 | 0 | 0.024357 | 2068 | 3.2684e-07 | 0.039365 | 0 | 0 | 0.083916 | 0.0049436 | 0 |  | 0 | 0.12823 | 0 | 0.12823
2069 | 3.2747e-07 | 0.017765 | 0.00066861 | 0 | 0 | 0.004206 | 0 |  | 0 | 0.02264 | 0 | 0.02264 | 2069 | 2.1909e-07 | 0.036704 | 0 | 0 | 0.08103 | 0.0046093 | 0 |  | 0 | 0.12234 | 0 | 0.12234
2070 | 2.1951e-07 | 0.016564 | 0.00056408 | 0 | 0 | 0.0039217 | 0 |  | 0 | 0.02105 | 0 | 0.02105 | 2070 | 1.4686e-07 | 0.034223 | 0 | 0 | 0.078243 | 0.0042977 | 0 |  | 0 | 0.11676 | 0 | 0.11676
2071 | 1.4714e-07 | 0.015444 | 0.0004759 | 0 | 0 | 0.0036565 | 0 |  | 0 | 0.019577 | 0 | 0.019577 | 2071 | 9.8444e-08 | 0.031909 | 0 | 0 | 0.075552 | 0.0040072 | 0 |  | 0 | 0.11147 | 0 | 0.11147
2072 | 9.8631e-08 | 0.0144 | 0.0004015 | 0 | 0 | 0.0034093 | 0 |  | 0 | 0.018211 | 0 | 0.018211 | 2072 | 6.5989e-08 | 0.029752 | 0 | 0 | 0.072953 | 0.0037363 | 0 |  | 0 | 0.10644 | 0 | 0.10644
2073 | 6.6114e-08 | 0.013426 | 0.00033873 | 0 | 0 | 0.0031788 | 0 |  | 0 | 0.016944 | 0 | 0.016944 | 2073 | 4.4234e-08 | 0.02774 | 0 | 0 | 0.070444 | 0.0034837 | 0 |  | 0 | 0.10167 | 0 | 0.10167
2074 | 4.4318e-08 | 0.012519 | 0.00028577 | 0 | 0 | 0.0029639 | 0 |  | 0 | 0.015768 | 0 | 0.015768 | 2074 | 2.9651e-08 | 0.025865 | 0 | 0 | 0.068021 | 0.0032482 | 0 |  | 0 | 0.097134 | 0 | 0.097134
2075 | 2.9707e-08 | 0.011672 | 0.0002411 | 0 | 0 | 0.0027636 | 0 |  | 0 | 0.014677 | 0 | 0.014677 | 2075 | 1.9875e-08 | 0.024116 | 0 | 0 | 0.065682 | 0.0030286 | 0 |  | 0 | 0.092826 | 0 | 0.092826
2076 | 1.9913e-08 | 0.010883 | 0.00020341 | 0 | 0 | 0.0025767 | 0 |  | 0 | 0.013663 | 0 | 0.013663 | 2076 | 1.3323e-08 | 0.022486 | 0 | 0 | 0.063423 | 0.0028238 | 0 |  | 0 | 0.088732 | 0 | 0.088732
2077 | 1.3348e-08 | 0.010147 | 0.00017161 | 0 | 0 | 0.0024025 | 0 |  | 0 | 0.012722 | 0 | 0.012722 | 2077 | 8.9306e-09 | 0.020966 | 0 | 0 | 0.061241 | 0.0026329 | 0 |  | 0 | 0.08484 | 0 | 0.08484
2078 | 8.9476e-09 | 0.0094614 | 0.00014478 | 0 | 0 | 0.0022401 | 0 |  | 0 | 0.011846 | 0 | 0.011846 | 2078 | 5.9864e-09 | 0.019548 | 0 | 0 | 0.059135 | 0.0024549 | 0 |  | 0 | 0.081138 | 0 | 0.081138
2079 | 5.9978e-09 | 0.0088217 | 0.00012214 | 0 | 0 | 0.0020887 | 0 |  | 0 | 0.011033 | 0 | 0.011033 | 2079 | 4.0128e-09 | 0.018227 | 0 | 0 | 0.057101 | 0.0022889 | 0 |  | 0 | 0.077616 | 0 | 0.077616
2080 | 4.0204e-09 | 0.0082253 | 0.00010305 | 0 | 0 | 0.0019474 | 0 |  | 0 | 0.010276 | 0 | 0.010276 | 2080 | 2.6898e-09 | 0.016994 | 0 | 0 | 0.055137 | 0.0021342 | 0 |  | 0 | 0.074266 | 0 | 0.074266
Note on O13: Final summation. Adds the methane produced from the different materials and subtracts the methane recovery. Finally it subtracts the methane oxidation in the top layer. Equation 10 on the Theory sheet.
Note on AF13: Final summation. Adds the methane produced from the different materials and subtracts the methane recovery. Finally it subtracts the methane oxidation in the top layer. Equation 10 on the Theory sheet.
Note on C15: 1 gigagram (Gg) is 1000 tonnes
Note on T15: 1 gigagram (Gg) is 1000 tonnes
Dry Basis
Wet Basis

## HWP
Harwested Wood Products
This sheet gives information on the methane emission from HWP, and HWP C long-term stored in SWDS
| Long-term stored C |  |  | Long term stored C accumulated |  |  | CH4 generated |  |  | CH4 emitted
Year | Garden C | Paper C | Wood C | Garden C | Paper C | Wood C | Garden | Paper | Wood | Garden | Paper | Wood
| Gg | Gg | Gg | Gg | Gg | Gg | Gg | Gg | Gg | Gg | Gg | Gg
1950 | 0 | 0.51763 | 0.42704 | 0 | 0.51763 | 0.42704 | 0 | 0 | 0 | 0 | 0 | 0
1951 | 0 | 0.52426 | 0.43251 | 0 | 1.0419 | 0.85955 | 0 | 0.016937 | 0 | 0 | 0.016937 | 0
1952 | 0 | 0.53607 | 0.44226 | 0 | 1.578 | 1.3018 | 0 | 0.032947 | 0 | 0 | 0.032947 | 0
1953 | 0 | 0.5456 | 0.45012 | 0 | 2.1236 | 1.7519 | 0 | 0.04826 | 0 | 0 | 0.04826 | 0
1954 | 0 | 0.54852 | 0.45253 | 0 | 2.6721 | 2.2045 | 0 | 0.062851 | 0 | 0 | 0.062851 | 0
1955 | 0 | 0.60758 | 0.50125 | 0 | 3.2797 | 2.7057 | 0 | 0.07655 | 0 | 0 | 0.07655 | 0
1956 | 0 | 0.62007 | 0.51156 | 0 | 3.8997 | 3.2173 | 0 | 0.091255 | 0 | 0 | 0.091255 | 0
1957 | 0 | 0.63256 | 0.52186 | 0 | 4.5323 | 3.7391 | 0 | 0.10538 | 0 | 0 | 0.10538 | 0
1958 | 0 | 0.64496 | 0.5321 | 0 | 5.1773 | 4.2712 | 0 | 0.11895 | 0 | 0 | 0.11895 | 0
1959 | 0 | 0.65719 | 0.54218 | 0 | 5.8344 | 4.8134 | 0 | 0.13201 | 0 | 0 | 0.13201 | 0
1960 | 0 | 0.70943 | 0.58528 | 0 | 6.5439 | 5.3987 | 0 | 0.14459 | 0 | 0 | 0.14459 | 0
1961 | 0 | 0.72801 | 0.60061 | 0 | 7.2719 | 5.9993 | 0 | 0.15803 | 0 | 0 | 0.15803 | 0
1962 | 0 | 0.74212 | 0.61225 | 0 | 8.014 | 6.6115 | 0 | 0.17117 | 0 | 0 | 0.17117 | 0
1963 | 0 | 0.75617 | 0.62384 | 0 | 8.7702 | 7.2354 | 0 | 0.18388 | 0 | 0 | 0.18388 | 0
1964 | 0 | 0.76988 | 0.63515 | 0 | 9.54 | 7.8705 | 0 | 0.19619 | 0 | 0 | 0.19619 | 0
1965 | 0 | 0.78321 | 0.64615 | 0 | 10.3233 | 8.5167 | 0 | 0.20812 | 0 | 0 | 0.20812 | 0
1966 | 0 | 0.79644 | 0.65706 | 0 | 11.1197 | 9.1738 | 0 | 0.21968 | 0 | 0 | 0.21968 | 0
1967 | 0 | 0.827 | 0.68228 | 0 | 11.9467 | 9.856 | 0 | 0.23089 | 0 | 0 | 0.23089 | 0
1968 | 0 | 0.84621 | 0.69813 | 0 | 12.7929 | 10.5542 | 0 | 0.24234 | 0 | 0 | 0.24234 | 0
1969 | 0 | 0.86542 | 0.71397 | 0 | 13.6583 | 11.2681 | 0 | 0.25364 | 0 | 0 | 0.25364 | 0
1970 | 0 | 0.88463 | 0.72982 | 0 | 14.543 | 11.998 | 0 | 0.26481 | 0 | 0 | 0.26481 | 0
1971 | 0 | 0.90385 | 0.74567 | 0 | 15.4468 | 12.7436 | 0 | 0.27586 | 0 | 0 | 0.27586 | 0
1972 | 0 | 0.92306 | 0.76152 | 0 | 16.3699 | 13.5052 | 0 | 0.28678 | 0 | 0 | 0.28678 | 0
1973 | 0 | 0.94227 | 0.77737 | 0 | 17.3121 | 14.2825 | 0 | 0.2976 | 0 | 0 | 0.2976 | 0
1974 | 0 | 0.96148 | 0.79322 | 0 | 18.2736 | 15.0757 | 0 | 0.30831 | 0 | 0 | 0.30831 | 0
1975 | 0 | 0.98069 | 0.80907 | 0 | 19.2543 | 15.8848 | 0 | 0.31893 | 0 | 0 | 0.31893 | 0
1976 | 0 | 0.9999 | 0.82492 | 0 | 20.2542 | 16.7097 | 0 | 0.32946 | 0 | 0 | 0.32946 | 0
1977 | 0 | 1.0191 | 0.84077 | 0 | 21.2733 | 17.5505 | 0 | 0.3399 | 0 | 0 | 0.3399 | 0
1978 | 0 | 1.0383 | 0.85662 | 0 | 22.3116 | 18.4071 | 0 | 0.35027 | 0 | 0 | 0.35027 | 0
1979 | 0 | 1.0575 | 0.87246 | 0 | 23.3692 | 19.2796 | 0 | 0.36056 | 0 | 0 | 0.36056 | 0
1980 | 0 | 1.0767 | 0.88831 | 0 | 24.4459 | 20.1679 | 0 | 0.37079 | 0 | 0 | 0.37079 | 0
1981 | 0 | 0 | 0 | 0 | 24.4459 | 20.1679 | 0 | 0.38096 | 0 | 0 | 0.38096 | 0
1982 | 0 | 0 | 0 | 0 | 24.4459 | 20.1679 | 0 | 0.3552 | 0 | 0 | 0.3552 | 0
1983 | 0 | 0 | 0 | 0 | 24.4459 | 20.1679 | 0 | 0.33119 | 0 | 0 | 0.33119 | 0
1984 | 0 | 0 | 0 | 0 | 24.4459 | 20.1679 | 0 | 0.3088 | 0 | 0 | 0.3088 | 0
1985 | 0 | 0 | 0 | 0 | 24.4459 | 20.1679 | 0 | 0.28792 | 0 | 0 | 0.28792 | 0
1986 | 0 | 0 | 0 | 0 | 24.4459 | 20.1679 | 0 | 0.26845 | 0 | 0 | 0.26845 | 0
1987 | 0 | 0 | 0 | 0 | 24.4459 | 20.1679 | 0 | 0.25031 | 0 | 0 | 0.25031 | 0
1988 | 0 | 0 | 0 | 0 | 24.4459 | 20.1679 | 0 | 0.23338 | 0 | 0 | 0.23338 | 0
1989 | 0 | 0 | 0 | 0 | 24.4459 | 20.1679 | 0 | 0.21761 | 0 | 0 | 0.21761 | 0
1990 | 0 | 0 | 0 | 0 | 24.4459 | 20.1679 | 0 | 0.20289 | 0 | 0 | 0.20289 | 0
1991 | 0 | 0 | 0 | 0 | 24.4459 | 20.1679 | 0 | 0.18918 | 0 | 0 | 0.18918 | 0
1992 | 0 | 0 | 0 | 0 | 24.4459 | 20.1679 | 0 | 0.17639 | 0 | 0 | 0.17639 | 0
1993 | 0 | 0 | 0 | 0 | 24.4459 | 20.1679 | 0 | 0.16446 | 0 | 0 | 0.16446 | 0
1994 | 0 | 0 | 0 | 0 | 24.4459 | 20.1679 | 0 | 0.15334 | 0 | 0 | 0.15334 | 0
1995 | 0 | 0 | 0 | 0 | 24.4459 | 20.1679 | 0 | 0.14298 | 0 | 0 | 0.14298 | 0
1996 | 0 | 0 | 0 | 0 | 24.4459 | 20.1679 | 0 | 0.13331 | 0 | 0 | 0.13331 | 0
1997 | 0 | 0 | 0 | 0 | 24.4459 | 20.1679 | 0 | 0.1243 | 0 | 0 | 0.1243 | 0
1998 | 0 | 0 | 0 | 0 | 24.4459 | 20.1679 | 0 | 0.11589 | 0 | 0 | 0.11589 | 0
1999 | 0 | 0 | 0 | 0 | 24.4459 | 20.1679 | 0 | 0.10806 | 0 | 0 | 0.10806 | 0
2000 | 0 | 0 | 0 | 0 | 24.4459 | 20.1679 | 0 | 0.10075 | 0 | 0 | 0.10075 | 0
2001 | 0 | 0 | 0 | 0 | 24.4459 | 20.1679 | 0 | 0.093942 | 0 | 0 | 0.093942 | 0
2002 | 0 | 0 | 0 | 0 | 24.4459 | 20.1679 | 0 | 0.087591 | 0 | 0 | 0.087591 | 0
2003 | 0 | 0 | 0 | 0 | 24.4459 | 20.1679 | 0 | 0.08167 | 0 | 0 | 0.08167 | 0
2004 | 0 | 0 | 0 | 0 | 24.4459 | 20.1679 | 0 | 0.076148 | 0 | 0 | 0.076148 | 0
2005 | 0 | 0 | 0 | 0 | 24.4459 | 20.1679 | 0 | 0.071 | 0 | 0 | 0.071 | 0
2006 | 0 | 0 | 0 | 0 | 24.4459 | 20.1679 | 0 | 0.0662 | 0 | 0 | 0.0662 | 0
2007 | 0 | 0 | 0 | 0 | 24.4459 | 20.1679 | 0 | 0.061725 | 0 | 0 | 0.061725 | 0
2008 | 0 | 0 | 0 | 0 | 24.4459 | 20.1679 | 0 | 0.057552 | 0 | 0 | 0.057552 | 0
2009 | 0 | 0 | 0 | 0 | 24.4459 | 20.1679 | 0 | 0.053661 | 0 | 0 | 0.053661 | 0
2010 | 0 | 0 | 0 | 0 | 24.4459 | 20.1679 | 0 | 0.050033 | 0 | 0 | 0.050033 | 0
2011 | 0 | 0 | 0 | 0 | 24.4459 | 20.1679 | 0 | 0.04665 | 0 | 0 | 0.04665 | 0
2012 | 0 | 0 | 0 | 0 | 24.4459 | 20.1679 | 0 | 0.043497 | 0 | 0 | 0.043497 | 0
2013 | 0 | 0 | 0 | 0 | 24.4459 | 20.1679 | 0 | 0.040556 | 0 | 0 | 0.040556 | 0
2014 | 0 | 0 | 0 | 0 | 24.4459 | 20.1679 | 0 | 0.037814 | 0 | 0 | 0.037814 | 0
2015 | 0 | 0 | 0 | 0 | 24.4459 | 20.1679 | 0 | 0.035258 | 0 | 0 | 0.035258 | 0
2016 | 0 | 0 | 0 | 0 | 24.4459 | 20.1679 | 0 | 0.032874 | 0 | 0 | 0.032874 | 0
2017 | 0 | 0 | 0 | 0 | 24.4459 | 20.1679 | 0 | 0.030652 | 0 | 0 | 0.030652 | 0
2018 | 0 | 0 | 0 | 0 | 24.4459 | 20.1679 | 0 | 0.028579 | 0 | 0 | 0.028579 | 0
2019 | 0 | 0 | 0 | 0 | 24.4459 | 20.1679 | 0 | 0.026647 | 0 | 0 | 0.026647 | 0
2020 | 0 | 0 | 0 | 0 | 24.4459 | 20.1679 | 0 | 0.024846 | 0 | 0 | 0.024846 | 0
2021 | 0 | 0 | 0 | 0 | 24.4459 | 20.1679 | 0 | 0.023166 | 0 | 0 | 0.023166 | 0
2022 | 0 | 0 | 0 | 0 | 24.4459 | 20.1679 | 0 | 0.0216 | 0 | 0 | 0.0216 | 0
2023 | 0 | 0 | 0 | 0 | 24.4459 | 20.1679 | 0 | 0.020139 | 0 | 0 | 0.020139 | 0
2024 | 0 | 0 | 0 | 0 | 24.4459 | 20.1679 | 0 | 0.018778 | 0 | 0 | 0.018778 | 0
2025 | 0 | 0 | 0 | 0 | 24.4459 | 20.1679 | 0 | 0.017508 | 0 | 0 | 0.017508 | 0
2026 | 0 | 0 | 0 | 0 | 24.4459 | 20.1679 | 0 | 0.016325 | 0 | 0 | 0.016325 | 0
2027 | 0 | 0 | 0 | 0 | 24.4459 | 20.1679 | 0 | 0.015221 | 0 | 0 | 0.015221 | 0
2028 | 0 | 0 | 0 | 0 | 24.4459 | 20.1679 | 0 | 0.014192 | 0 | 0 | 0.014192 | 0
2029 | 0 | 0 | 0 | 0 | 24.4459 | 20.1679 | 0 | 0.013233 | 0 | 0 | 0.013233 | 0
2030 | 0 | 0 | 0 | 0 | 24.4459 | 20.1679 | 0 | 0.012338 | 0 | 0 | 0.012338 | 0
Note on C10: 1 gigagram (Gg) is 1000 tonnes

## Stored_C
| City | Balikpapan
| Province | Kalimantan Timur
| Country | 0
Long-term stored C in SWDS
In this sheet carbon long-term stored C in SWDS is calculated.
DOC:
| MSW | 0 | Food waste | 0.15 | Nappies | 0.24
| Paper | 0.4 | Garden | 0.2 | Sludge | 0.05
| Wood | 0.43 | Textiles | 0.24 | Industry | 0.15
Year | MSW | Food | Garden | Paper | Wood | Textiles | Nappies | Sludge | C, Industry | Paper, industry subtotal | Wood, industry subtotal | Long-term stored C | Long-term stored C accumulated
| Gg | Gg | Gg | Gg | Gg | Gg | Gg | Gg | Gg | Gg | Gg | Gg | Gg
1950 | 0 | 0.65456 | 0 | 0.51763 | 0.42704 | 0.065004 | 0 | 0 | 0 | 0 | 0 | 1.6642 | 1.6642
1951 | 0 | 0.66294 | 0 | 0.52426 | 0.43251 | 0.065837 | 0 | 0 | 0 | 0 | 0 | 1.6856 | 3.3498
1952 | 0 | 0.67788 | 0 | 0.53607 | 0.44226 | 0.067321 | 0 | 0 | 0 | 0 | 0 | 1.7235 | 5.0733
1953 | 0 | 0.68993 | 0 | 0.5456 | 0.45012 | 0.068517 | 0 | 0 | 0 | 0 | 0 | 1.7542 | 6.8275
1954 | 0 | 0.69362 | 0 | 0.54852 | 0.45253 | 0.068884 | 0 | 0 | 0 | 0 | 0 | 1.7636 | 8.591
1955 | 0 | 0.7683 | 0 | 0.60758 | 0.50125 | 0.0763 | 0 | 0 | 0 | 0 | 0 | 1.9534 | 10.5445
1956 | 0 | 0.78411 | 0 | 0.62007 | 0.51156 | 0.07787 | 0 | 0 | 0 | 0 | 0 | 1.9936 | 12.5381
1957 | 0 | 0.7999 | 0 | 0.63256 | 0.52186 | 0.079438 | 0 | 0 | 0 | 0 | 0 | 2.0338 | 14.5718
1958 | 0 | 0.81558 | 0 | 0.64496 | 0.5321 | 0.080996 | 0 | 0 | 0 | 0 | 0 | 2.0736 | 16.6455
1959 | 0 | 0.83104 | 0 | 0.65719 | 0.54218 | 0.082531 | 0 | 0 | 0 | 0 | 0 | 2.1129 | 18.7584
1960 | 0 | 0.89709 | 0 | 0.70943 | 0.58528 | 0.089091 | 0 | 0 | 0 | 0 | 0 | 2.2809 | 21.0393
1961 | 0 | 0.92059 | 0 | 0.72801 | 0.60061 | 0.091424 | 0 | 0 | 0 | 0 | 0 | 2.3406 | 23.3799
1962 | 0 | 0.93843 | 0 | 0.74212 | 0.61225 | 0.093196 | 0 | 0 | 0 | 0 | 0 | 2.386 | 25.7659
1963 | 0 | 0.95621 | 0 | 0.75617 | 0.62384 | 0.094962 | 0 | 0 | 0 | 0 | 0 | 2.4312 | 28.1971
1964 | 0 | 0.97354 | 0 | 0.76988 | 0.63515 | 0.096683 | 0 | 0 | 0 | 0 | 0 | 2.4753 | 30.6724
1965 | 0 | 0.9904 | 0 | 0.78321 | 0.64615 | 0.098357 | 0 | 0 | 0 | 0 | 0 | 2.5181 | 33.1905
1966 | 0 | 1.0071 | 0 | 0.79644 | 0.65706 | 0.10002 | 0 | 0 | 0 | 0 | 0 | 2.5606 | 35.7511
1967 | 0 | 1.0458 | 0 | 0.827 | 0.68228 | 0.10386 | 0 | 0 | 0 | 0 | 0 | 2.6589 | 38.41
1968 | 0 | 1.0701 | 0 | 0.84621 | 0.69813 | 0.10627 | 0 | 0 | 0 | 0 | 0 | 2.7207 | 41.1307
1969 | 0 | 1.0944 | 0 | 0.86542 | 0.71397 | 0.10868 | 0 | 0 | 0 | 0 | 0 | 2.7824 | 43.9132
1970 | 0 | 1.1187 | 0 | 0.88463 | 0.72982 | 0.11109 | 0 | 0 | 0 | 0 | 0 | 2.8442 | 46.7574
1971 | 0 | 1.1429 | 0 | 0.90385 | 0.74567 | 0.11351 | 0 | 0 | 0 | 0 | 0 | 2.906 | 49.6633
1972 | 0 | 1.1672 | 0 | 0.92306 | 0.76152 | 0.11592 | 0 | 0 | 0 | 0 | 0 | 2.9677 | 52.6311
1973 | 0 | 1.1915 | 0 | 0.94227 | 0.77737 | 0.11833 | 0 | 0 | 0 | 0 | 0 | 3.0295 | 55.6606
1974 | 0 | 1.2158 | 0 | 0.96148 | 0.79322 | 0.12074 | 0 | 0 | 0 | 0 | 0 | 3.0913 | 58.7518
1975 | 0 | 1.2401 | 0 | 0.98069 | 0.80907 | 0.12316 | 0 | 0 | 0 | 0 | 0 | 3.153 | 61.9049
1976 | 0 | 1.2644 | 0 | 0.9999 | 0.82492 | 0.12557 | 0 | 0 | 0 | 0 | 0 | 3.2148 | 65.1197
1977 | 0 | 1.2887 | 0 | 1.0191 | 0.84077 | 0.12798 | 0 | 0 | 0 | 0 | 0 | 3.2766 | 68.3962
1978 | 0 | 1.313 | 0 | 1.0383 | 0.85662 | 0.13039 | 0 | 0 | 0 | 0 | 0 | 3.3383 | 71.7345
1979 | 0 | 1.3373 | 0 | 1.0575 | 0.87246 | 0.13281 | 0 | 0 | 0 | 0 | 0 | 3.4001 | 75.1346
1980 | 0 | 1.3616 | 0 | 1.0767 | 0.88831 | 0.13522 | 0 | 0 | 0 | 0 | 0 | 3.4619 | 78.5965
1981 | 0 | 0 | 0 | 0 | 0 | 0 | 0 | 0 | 0 | 0 | 0 | 0 | 78.5965
1982 | 0 | 0 | 0 | 0 | 0 | 0 | 0 | 0 | 0 | 0 | 0 | 0 | 78.5965
1983 | 0 | 0 | 0 | 0 | 0 | 0 | 0 | 0 | 0 | 0 | 0 | 0 | 78.5965
1984 | 0 | 0 | 0 | 0 | 0 | 0 | 0 | 0 | 0 | 0 | 0 | 0 | 78.5965
1985 | 0 | 0 | 0 | 0 | 0 | 0 | 0 | 0 | 0 | 0 | 0 | 0 | 78.5965
1986 | 0 | 0 | 0 | 0 | 0 | 0 | 0 | 0 | 0 | 0 | 0 | 0 | 78.5965
1987 | 0 | 0 | 0 | 0 | 0 | 0 | 0 | 0 | 0 | 0 | 0 | 0 | 78.5965
1988 | 0 | 0 | 0 | 0 | 0 | 0 | 0 | 0 | 0 | 0 | 0 | 0 | 78.5965
1989 | 0 | 0 | 0 | 0 | 0 | 0 | 0 | 0 | 0 | 0 | 0 | 0 | 78.5965
1990 | 0 | 0 | 0 | 0 | 0 | 0 | 0 | 0 | 0 | 0 | 0 | 0 | 78.5965
1991 | 0 | 0 | 0 | 0 | 0 | 0 | 0 | 0 | 0 | 0 | 0 | 0 | 78.5965
1992 | 0 | 0 | 0 | 0 | 0 | 0 | 0 | 0 | 0 | 0 | 0 | 0 | 78.5965
1993 | 0 | 0 | 0 | 0 | 0 | 0 | 0 | 0 | 0 | 0 | 0 | 0 | 78.5965
1994 | 0 | 0 | 0 | 0 | 0 | 0 | 0 | 0 | 0 | 0 | 0 | 0 | 78.5965
1995 | 0 | 0 | 0 | 0 | 0 | 0 | 0 | 0 | 0 | 0 | 0 | 0 | 78.5965
1996 | 0 | 0 | 0 | 0 | 0 | 0 | 0 | 0 | 0 | 0 | 0 | 0 | 78.5965
1997 | 0 | 0 | 0 | 0 | 0 | 0 | 0 | 0 | 0 | 0 | 0 | 0 | 78.5965
1998 | 0 | 0 | 0 | 0 | 0 | 0 | 0 | 0 | 0 | 0 | 0 | 0 | 78.5965
1999 | 0 | 0 | 0 | 0 | 0 | 0 | 0 | 0 | 0 | 0 | 0 | 0 | 78.5965
2000 | 0 | 0 | 0 | 0 | 0 | 0 | 0 | 0 | 0 | 0 | 0 | 0 | 78.5965
2001 | 0 | 0 | 0 | 0 | 0 | 0 | 0 | 0 | 0 | 0 | 0 | 0 | 78.5965
2002 | 0 | 0 | 0 | 0 | 0 | 0 | 0 | 0 | 0 | 0 | 0 | 0 | 78.5965
2003 | 0 | 0 | 0 | 0 | 0 | 0 | 0 | 0 | 0 | 0 | 0 | 0 | 78.5965
2004 | 0 | 0 | 0 | 0 | 0 | 0 | 0 | 0 | 0 | 0 | 0 | 0 | 78.5965
2005 | 0 | 0 | 0 | 0 | 0 | 0 | 0 | 0 | 0 | 0 | 0 | 0 | 78.5965
2006 | 0 | 0 | 0 | 0 | 0 | 0 | 0 | 0 | 0 | 0 | 0 | 0 | 78.5965
2007 | 0 | 0 | 0 | 0 | 0 | 0 | 0 | 0 | 0 | 0 | 0 | 0 | 78.5965
2008 | 0 | 0 | 0 | 0 | 0 | 0 | 0 | 0 | 0 | 0 | 0 | 0 | 78.5965
2009 | 0 | 0 | 0 | 0 | 0 | 0 | 0 | 0 | 0 | 0 | 0 | 0 | 78.5965
2010 | 0 | 0 | 0 | 0 | 0 | 0 | 0 | 0 | 0 | 0 | 0 | 0 | 78.5965
2011 | 0 | 0 | 0 | 0 | 0 | 0 | 0 | 0 | 0 | 0 | 0 | 0 | 78.5965
2012 | 0 | 0 | 0 | 0 | 0 | 0 | 0 | 0 | 0 | 0 | 0 | 0 | 78.5965
2013 | 0 | 0 | 0 | 0 | 0 | 0 | 0 | 0 | 0 | 0 | 0 | 0 | 78.5965
2014 | 0 | 0 | 0 | 0 | 0 | 0 | 0 | 0 | 0 | 0 | 0 | 0 | 78.5965
2015 | 0 | 0 | 0 | 0 | 0 | 0 | 0 | 0 | 0 | 0 | 0 | 0 | 78.5965
2016 | 0 | 0 | 0 | 0 | 0 | 0 | 0 | 0 | 0 | 0 | 0 | 0 | 78.5965
2017 | 0 | 0 | 0 | 0 | 0 | 0 | 0 | 0 | 0 | 0 | 0 | 0 | 78.5965
2018 | 0 | 0 | 0 | 0 | 0 | 0 | 0 | 0 | 0 | 0 | 0 | 0 | 78.5965
2019 | 0 | 0 | 0 | 0 | 0 | 0 | 0 | 0 | 0 | 0 | 0 | 0 | 78.5965
2020 | 0 | 0 | 0 | 0 | 0 | 0 | 0 | 0 | 0 | 0 | 0 | 0 | 78.5965
2021 | 0 | 0 | 0 | 0 | 0 | 0 | 0 | 0 | 0 | 0 | 0 | 0 | 78.5965
2022 | 0 | 0 | 0 | 0 | 0 | 0 | 0 | 0 | 0 | 0 | 0 | 0 | 78.5965
2023 | 0 | 0 | 0 | 0 | 0 | 0 | 0 | 0 | 0 | 0 | 0 | 0 | 78.5965
2024 | 0 | 0 | 0 | 0 | 0 | 0 | 0 | 0 | 0 | 0 | 0 | 0 | 78.5965
2025 | 0 | 0 | 0 | 0 | 0 | 0 | 0 | 0 | 0 | 0 | 0 | 0 | 78.5965
2026 | 0 | 0 | 0 | 0 | 0 | 0 | 0 | 0 | 0 | 0 | 0 | 0 | 78.5965
2027 | 0 | 0 | 0 | 0 | 0 | 0 | 0 | 0 | 0 | 0 | 0 | 0 | 78.5965
2028 | 0 | 0 | 0 | 0 | 0 | 0 | 0 | 0 | 0 | 0 | 0 | 0 | 78.5965
2029 | 0 | 0 | 0 | 0 | 0 | 0 | 0 | 0 | 0 | 0 | 0 | 0 | 78.5965
2030 | 0 | 0 | 0 | 0 | 0 | 0 | 0 | 0 | 0 | 0 | 0 | 0 | 78.5965
Note on C16: 1 gigagram (Gg) is 1000 tonnes

## Theory
IPCC Spreadsheet for Estimating Methane emissions from Solid Waste Disposal Sites
Bulk waste and waste composition options.
Theory and equations
The basic equation for the first order decay model is:
(1) DDOCm = DDOCm(0) * e^-kt
where DDOCm(0) is the mass of decomposable degradable organic carbon (DOC) at the start of the reaction, when t=0 and e^-kt=1, k is the reaction constant and t is the time in years. DDOCm is the mass of DDOC at any time.
From equation (I) it is easy to see that at the end of year 1 (going from point 0 to point 1 on the time axis) the mass of DDOC left not decomposed in the SWDS is:
(2) DDOCm(1) = DDOCm(0) * e^-k
and the mass of DDOC decomposed into CH4 and CO2 will be:
(3) DDOCmdecomp(1) = DDOCm(0) * (1 - e^-k)
In a first order reaction, the amount of product (here decomposed DDOCm) is always proportional to the amount of reactant (here DDOCm). This means that it does not matter when the DDOCm was deposited. This also means that when the amount of DDOCm accumulated in the SWDS, plus last year's deposit, is known, CH4 production can be calculated as if every year is year number one in the time series. Then all calculations can be done by equations (2) and (3) in a simple spreadsheet.
The default assumption is that CH4 generation from all the waste deposited each year begins on the 1st of January in the year after deposition. This is the same as an average six month delay until substantial CH4 generation begins (the time it takes for anaerobic conditions to become well established). However, the worksheet includes the possibility of an earlier start to the reaction, in the year of deposition of the waste. This requires separate calculations for the deposition year. For longer delay times than 6 months, DDOCmd in the columns F and G cells in the CH4 calculating sheets, have to be readdressed one cell down, and the number 13 in exp2 has to be changed to 25 (7 to 18 months delay time).
The equations used in these spreadsheets are: (As the mathematics of every waste fraction/category is the same, indexing for fraction/category is omitted for equations 4-9.)
To calculate mass of decomposable DOC (DDOCm) from amount of waste material (W):
(4) DDOCmd(T), = W(T) • DOC * DOCf • MCF
The amount of deposited DDOCm remaining not decomposed at the end of deposition year T:
(5) DDOCmrem(T) = DDOCmd(T) • e^(-k • ((13-M)/12)
The amount of deposited DDOCm decomposed during deposition year T:
(6) DDOCmdec(T) = DDOCmd(T) • (1 – e^(-k • ((13-M)/12)))
The amount of DDOCm accumulated in the SWDS at the end of year T
(7) DDOCma(T) = DDOCmrem(T) + ( DDOCma(T-1) • e^-k)
The total amount of DDOCm decomposed in year T
(8) DDOCmdecomp(T) = DDOCmdec(T) + (DDOCma(T-1) • (1 - e^-k))
The amount of CH4 generated from DOC decomposed
(9) CH4 generated(T) = DDOCmdecomp(T) • F • 16/12
The amount of CH4 emitted
(10) CH4 emitted in year T = (ΣxCH4 generated (x,T) – R(T)) • (1- OX(T))
Where:
T = the year of inventory
x = material fraction/waste category
W(T) = amount deposited in year T
MCF = Methane Correction Factor
DOC = Degradable organic carbon (under aerobic conditions)
DOCf = Fraction of DOC decomposing under anaerobic conditions
DDOC = Decomposable Degradable Organic Carbon (under anaerobic conditions)
DDOCmd(T) = mass of DDOC deposited year T
DDOCmrem(T) = mass of DDOC deposited in inventory year T, remaining not decomposed at the
end of year.
DDOCmdec(T) = mass of DDOC deposited in inventory year T, decomposed during the year.
DDOCma(T) = total mass of DDOC left not decomposed at end of year T.
DDOCma(T-1) = total mass of DDOC left not decomposed at end of year T-1.
DDOCmdecomp(T) = total mass of DDOC decomposed in year T.
CH4 generated(T) = CH4 generated in year T
F = Fraction of CH4 by volume in generated landfill gas
16/12 = Molecular weight ratio CH4/C
R(T) = Recovered CH4 in year T
OX(T) = Oxidation factor in year T (fraction)
k = rate of reaction constant
M = Month of reaction start (= delay time + 7)

## Defaults
| IPCC DEFAULT METHANE GENERATION RATE CONSTANTS (1/yr) | [9 empty] | IPCC DEFAULT DOC VALUES | [5 empty] | IPCC REGIONAL DEFAULT VALUES FOR WASTE COMPOSITION, WASTE GENERATION, AND FRACTION DISPOSED
(Derived from k values obtained in experimental measurements, calculated by models, or used in GHG inventories and other studies)
[12 empty] | Dry basis |  | Wet basis |  |  | Default DOC | 0.44 | 0.3 | 0.38 | 0.5 | 0.49 | 0.6 | 0.05 | 0.47 | 0
|  |  | Temperate |  |  |  | Tropical |  |  |  |  | Default Value | Range | Default Value | Range |  | Select3 | 3 | [8 empty] | MSW Generation Rate (tonnes/cap/yr) | Fraction MSW disposed to SWDS | Regional Average DOC (wt fraction)
|  |  | Dry |  | Wet |  | Dry |  | Moist and Wet |  | Food waste | 0.38 | 0.20-0.50 | 0.15 | 0.08-0.20 |  |  | Percent Waste Composition Data
| Type of Waste |  | Default Value | Range | Default Value | Range | Default Value | Range | Default Value | Range | Paper/cardboard | 0.44 | 0.40-0.50 | 0.4 | 0.36-0.45 |  |  | Paper/ card board | Textiles | Food waste | Wood | Garden / park | Nappies / Diapers | Sewage sludge | Rubber / leather | All other, inerts
| Slowly degrading waste | Paper/textile waste | 0.04 | 0.03–0.05 | 0.06 | 0.05–0.07 | 0.045 | 0.04–0.06 | 0.07 | 0.06–0.085 | Garden and Park waste | 0.49 | 0.45-0.55 | 0.2 | 0.18-0.22 | 1 | Asia: Eastern | 18.8 | 3.5 | 26.2 | 3.5 |  |  |  | 1 | 47 | 0.55 | 0.55 | 0.21
|  | Wood/ straw/ rubber waste | 0.02 | 0.01–0.03 | 0.03 | 0.02–0.04 | 0.025 | 0.02–0.04 | 0.035 | 0.03–0.05 | Textiles | 0.3 | 0.25-0.50 | 0.24 | 0.20-0.40 | 2 | Asia: South-central | 11.3 | 2.5 | 40.3 | 7.9 |  |  |  | 0.8 | 37.2 | 0.21 | 0.74 | 0.25
| Moderately degrading waste | Garden and park waste | 0.05 | 0.04–0.06 | 0.1 | 0.06–0.1 | 0.065 | 0.05–0.08 | 0.17 | 0.15–0.2 | Rubber and Leather | 0.47 | 0.47 | 0.39 | 0.39 | 3 | Asia- Southeast | 12.9 | 2.7 | 43.5 | 9.9 |  |  |  | 0.9 | 30.1 | 0.27 | 0.59 | 0.28
| Rapidly degrading waste | Food waste/ sewage sludge | 0.06 | 0.05–0.08 | 0.185 | 0.1–0.2 | 0.085 | 0.07–0.1 | 0.4 | 0.17–0.7 | Wood & straw | 0.5 | 0.46-0.54 | 0.43 | 0.39-0.46 | 4 | Asia- Western & Middle East | 18 | 2.9 | 41.1 | 9.8 |  |  |  | 0.6 | 27.6 | 0.42056 | 0.67611 | 0.3
| Bulk MSW or Industrial Waste | Mixed composition | 0.05 | 0.04–0.06 | 0.09 | 0.08–0.1 | 0.065 | 0.05–0.08 | 0.17 | 0.15–0.2 | Nappies | 0.6 | 0.44-0.80 | 0.24 | 0.18-0.32 | 5 | Africa: Eastern | 7.7 | 1.7 | 53.9 | 7 |  |  |  | 1.1 | 28.6 | 0.29 | 0.69 | 0.28
[11 empty] | Inert materials and other: [DOC = 0] |  |  |  |  | 6 | Africa: Middle | 16.8 | 2.5 | 43.4 | 6.5 |  |  |  |  | 30.8 | 0.29 | 0.69 | 0.28
| IPCC Climate Zone Definitions | [9 empty] | Plastics |  |  |  |  | 7 | Africa: Northern | 16.5 | 2.5 | 51.1 | 2 |  |  |  |  | 27.9 | 0.29 | 0.69 | 0.28
[11 empty] | Metal |  |  |  |  | 8 | Africa: Southern | 25 |  | 23 | 15 |  |  |  |  | 37 | 0.29 | 0.69 | 0.27
|  | MAT | MAP | MAP/PET |  | Selected: |  |  |  |  | Glass |  |  |  |  | 9 | Africa: Western | 9.8 | 1 | 40.4 | 4.4 |  |  |  |  | 44.4 | 0.29 | 0.69 | 0.22
1 | Dry temperate | 0 - 20°C |  | <1 |  | 4 |  |  |  |  | Other |  |  |  |  | 10 | Europe: Eastern | 21.8 | 4.7 | 30.1 | 7.5 |  |  |  | 1.4 | 34.5 | 0.38 | 0.9 | 0.27
2 | Wet temperate | 0 - 20°C |  | >1 | [6 empty] | Sewage sludge |  | N.A | 0.05 | 0.04-0.05 | 11 | Europe: Northern | 30.6 | 2 | 23.8 | 10 |  |  |  |  | 33.6 | 0.64 | 0.47 | 0.28
3 | Dry tropical | > 20°C | <1000 mm | [7 empty] | Bulk MSW waste |  | N.A | 0.18 | 0.12-0.28 | 12 | Europe: Southern | 17 |  | 36.9 | 10.6 |  |  |  |  | 35.5 | 0.52 | 0.85 | 0.27
4 | Moist and wet tropical | > 20°C | >1000 mm | [7 empty] | Industrial waste |  | N.A | 0.15 | 0-0.54 | 13 | Europe: Western | 27.5 |  | 24.2 | 11 |  |  |  |  | 37.3 | 0.56 | 0.47 | 0.27
[16 empty] | 14 | Oceania: Austrailia & New Zealand | 30 |  | 36 | 24 |  |  |  |  | 10 | 0.69 | 0.85 | 0.39
[11 empty] | Select2: | 1 | Waste by composition |  |  | 15 | Oceania: Other Oceania | 6 |  | 67.5 | 2.5 |  |  |  |  | 24 | 0.69 | 0.85 | 0.3
| MAT – Mean annual temperature; | [9 empty] | 1 | 2 | Bulk waste data only |  |  | 16 | America: North | 23.2 | 3.9 | 33.9 | 6.2 |  |  |  | 1.4 | 31.4 | 0.65 | 0.58 | 0.28
| MAP – Mean annual precipitation; | [14 empty] | 17 | America: Central | 13.7 | 2.6 | 43.8 | 13.5 |  |  |  | 1.8 | 24.6 | 0.21 | 0.5 | 0.31
| PET – Potential evapotranspiration. | [14 empty] | 18 | America: South | 17.1 | 2.6 | 44.9 | 4.7 |  |  |  | 0.7 | 30 | 0.26 | 0.54 | 0.28
| The average annual MAT, MAP and PET during the time series selected to estimate the emission and indicated by the nearest representative meteorological station. The information available is not adequate to subdivide temperate into cold (<10°C) and warm (10-20°C). In this IPCC classification for warm temperate, MAT is referred to the growing season. | [14 empty] | 19 | Caribbean | 17 | 5.1 | 46.9 | 2.4 |  |  |  | 1.9 | 26.7 | 0.49 | 0.83 | 0.29
[18 empty] | 17.9316 | 2.8714 | 39.5211 | 8.3368 |  |  |  | 1.16 | 31.4842 | 101.3051
[18 empty] | 17.7% | 2.834% | 39.01% | 8.229% | 0% | 0% | 0% | 1.145% | 31.08%
| Relationship between half-life and decay rate | [24 empty] | Averages | 0.42056 | 0.67611 | 0.27947
Half-life = ln(2)/k where k is the decay rate constant.
Conversion boxes for comparison
| Half-life (years) | Decay rate constant (y-1)
| 35 | 0.019804
| Decay rate constant (y-1) | Half life (years)
| 0.05 | 13.8629
Note on AE7: Includes plastic, metal, glass, ash, and other inert material (i.e., material with DOC=0).
Note on O10: WebServerKPPE: natural rubbers would likely not degrade under anaerobic condition at SWDS (Tsuchii et al., 1985; Rose and Steinbüchel, 2005)
Note on AF11: No data; defulat is average of all available regional data.
Note on AG11: No data; defulat is average of all available regional data.
Note on G16: This cell records which climate zone is selected in the drop-down box on the parameter sheet.
Note on O22: Cell records waste type DOC selection from parameters worksheet.

## Food
Methane calculation from: Food waste
[9 empty] | National values | [8 empty] | National values
|  |  |  | DOC |  |  |  | DOC | 0.38 |  |  |  | DOC |  |  |  | DOC | 0.15
|  |  |  | DOCf |  |  |  | DOCf | 0.5 |  |  |  | DOCf |  |  |  | DOCf | 0.5
|  |  |  | Methane generation rate constant |  |  |  | k | 0.4 |  |  |  | Methane generation rate constant |  |  |  | k | 0.4
|  |  |  | Half-life time (t1/2, years): |  |  |  | h = ln(2)/k | 1.7329 |  |  |  | Half-life time (t1/2, years): |  |  |  | h = ln(2)/k | 1.7329
|  |  |  | exp1 |  |  |  | exp(-k) | 0.67032 |  |  |  | exp1 |  |  |  | exp(-k) | 0.67032
|  |  |  | Process start in deposition year. Month M |  |  |  | M | 13 |  |  |  | Process start in deposition year. Month M |  |  |  | M | 13
|  |  |  | exp2 |  |  |  | exp(-k*((13-M)/12)) | 1 |  |  |  | exp2 |  |  |  | exp(-k*((13-M)/12)) | 1
|  |  |  | Fraction to CH4 |  |  |  | F | 0.5 |  |  |  | Fraction to CH4 |  |  |  | F | 0.5
Year | Amount deposited | Dry matter content | MCF | Decomposable DOC (DDOCm) deposited | DDOCm not reacted. Deposition year | DDOCm decomposed. Deposition year | DDOCm accumulated in SWDS end of year | DDOCm decomposed | CH4 generated | Year | Amount deposited | MCF | Decomposable DOC (DDOCm) deposited | DDOCm not reacted. Deposition year | DDOCm decomposed. Deposition year | DDOCm accumulated in SWDS end of year | DDOCm decomposed | CH4 generated
| W | dm | MCF | D = W * dm * DOC * DOCf * MCF | B = D * exp2 | C = D * (1- exp2) | H = B + (Hlast year * exp1) | E = C + Hlast year * (1 - exp1) | Q = E * 16/12 * F |  | W | MCF | D = W * DOC * DOCf * MCF | B = D * exp2 | C = D * (1- exp2) | H = B + (Hlast year * exp1) | E = C + Hlast year * (1 - exp1) | Q = E * 16/12 * F
| Gg | fraction | fraction | Gg | Gg | Gg | Gg | Gg | Gg |  | Gg | fraction | Gg | Gg | Gg | Gg | Gg | Gg
2000 | 10.9093 | 0.59 | 0.8 | 0.97834 | 0.97834 | 0 | 0.97834 | 0 | 0 | 2000 | 10.9093 | 0.8 | 0.65456 | 0.65456 | 0 | 0.65456 | 0 | 0
2001 | 11.049 | 0.59 | 0.8 | 0.99088 | 0.99088 | 0 | 1.6467 | 0.32254 | 0.21503 | 2001 | 11.049 | 0.8 | 0.66294 | 0.66294 | 0 | 1.1017 | 0.21579 | 0.14386
2002 | 11.298 | 0.59 | 0.8 | 1.0132 | 1.0132 | 0 | 2.117 | 0.54288 | 0.36192 | 2002 | 11.298 | 0.8 | 0.67788 | 0.67788 | 0 | 1.4164 | 0.36321 | 0.24214
2003 | 11.4988 | 0.59 | 0.8 | 1.0312 | 1.0312 | 0 | 2.4503 | 0.69794 | 0.46529 | 2003 | 11.4988 | 0.8 | 0.68993 | 0.68993 | 0 | 1.6394 | 0.46695 | 0.3113
2004 | 11.5604 | 0.59 | 0.8 | 1.0367 | 1.0367 | 0 | 2.6792 | 0.80781 | 0.53854 | 2004 | 11.5604 | 0.8 | 0.69362 | 0.69362 | 0 | 1.7925 | 0.54046 | 0.36031
2005 | 12.805 | 0.59 | 0.8 | 1.1484 | 1.1484 | 0 | 2.9443 | 0.88328 | 0.58885 | 2005 | 12.805 | 0.8 | 0.7683 | 0.7683 | 0 | 1.9699 | 0.59096 | 0.39397
2006 | 13.0684 | 0.59 | 0.8 | 1.172 | 1.172 | 0 | 3.1456 | 0.97067 | 0.64711 | 2006 | 13.0684 | 0.8 | 0.78411 | 0.78411 | 0 | 2.1045 | 0.64942 | 0.43295
2007 | 13.3316 | 0.59 | 0.8 | 1.1956 | 1.1956 | 0 | 3.3041 | 1.037 | 0.69136 | 2007 | 13.3316 | 0.8 | 0.7999 | 0.7999 | 0 | 2.2106 | 0.69383 | 0.46255
2008 | 13.593 | 0.59 | 0.8 | 1.219 | 1.219 | 0 | 3.4338 | 1.0893 | 0.7262 | 2008 | 13.593 | 0.8 | 0.81558 | 0.81558 | 0 | 2.2974 | 0.7288 | 0.48586
2009 | 13.8506 | 0.59 | 0.8 | 1.2421 | 1.2421 | 0 | 3.5439 | 1.1321 | 0.75471 | 2009 | 13.8506 | 0.8 | 0.83104 | 0.83104 | 0 | 2.371 | 0.75741 | 0.50494
2010 | 14.9516 | 0.59 | 0.8 | 1.3409 | 1.3409 | 0 | 3.7164 | 1.1684 | 0.7789 | 2010 | 14.9516 | 0.8 | 0.89709 | 0.89709 | 0 | 2.4864 | 0.78168 | 0.52112
2011 | 15.3432 | 0.59 | 0.8 | 1.376 | 1.376 | 0 | 3.8672 | 1.2252 | 0.81682 | 2011 | 15.3432 | 0.8 | 0.92059 | 0.92059 | 0 | 2.5873 | 0.81973 | 0.54649
2012 | 15.6405 | 0.59 | 0.8 | 1.4026 | 1.4026 | 0 | 3.9949 | 1.2749 | 0.84995 | 2012 | 15.6405 | 0.8 | 0.93843 | 0.93843 | 0 | 2.6728 | 0.85298 | 0.56865
2013 | 15.9368 | 0.59 | 0.8 | 1.4292 | 1.4292 | 0 | 4.1071 | 1.317 | 0.87802 | 2013 | 15.9368 | 0.8 | 0.95621 | 0.95621 | 0 | 2.7478 | 0.88115 | 0.58744
2014 | 16.2257 | 0.59 | 0.8 | 1.4551 | 1.4551 | 0 | 4.2082 | 1.354 | 0.90268 | 2014 | 16.2257 | 0.8 | 0.97354 | 0.97354 | 0 | 2.8155 | 0.9059 | 0.60393
2015 | 16.5067 | 0.59 | 0.8 | 1.4803 | 1.4803 | 0 | 4.3011 | 1.3873 | 0.9249 | 2015 | 16.5067 | 0.8 | 0.9904 | 0.9904 | 0 | 2.8777 | 0.9282 | 0.6188
2016 | 16.7854 | 0.59 | 0.8 | 1.5053 | 1.5053 | 0 | 4.3885 | 1.418 | 0.94533 | 2016 | 16.7854 | 0.8 | 1.0071 | 1.0071 | 0 | 2.9361 | 0.94871 | 0.63247
2017 | 17.4295 | 0.59 | 0.8 | 1.5631 | 1.5631 | 0 | 4.5048 | 1.4468 | 0.96452 | 2017 | 17.4295 | 0.8 | 1.0458 | 1.0458 | 0 | 3.0139 | 0.96797 | 0.64531
2018 | 17.8344 | 0.59 | 0.8 | 1.5994 | 1.5994 | 0 | 4.619 | 1.4851 | 0.99008 | 2018 | 17.8344 | 0.8 | 1.0701 | 1.0701 | 0 | 3.0903 | 0.99362 | 0.66241
2019 | 18.2393 | 0.59 | 0.8 | 1.6357 | 1.6357 | 0 | 4.7319 | 1.5228 | 1.0152 | 2019 | 18.2393 | 0.8 | 1.0944 | 1.0944 | 0 | 3.1659 | 1.0188 | 0.67921
2020 | 18.6442 | 0.59 | 0.8 | 1.672 | 1.672 | 0 | 4.8439 | 1.56 | 1.04 | 2020 | 18.6442 | 0.8 | 1.1187 | 1.1187 | 0 | 3.2408 | 1.0437 | 0.69582
2021 | 19.0491 | 0.59 | 0.8 | 1.7083 | 1.7083 | 0 | 4.9553 | 1.5969 | 1.0646 | 2021 | 19.0491 | 0.8 | 1.1429 | 1.1429 | 0 | 3.3153 | 1.0684 | 0.71228
2022 | 19.454 | 0.59 | 0.8 | 1.7446 | 1.7446 | 0 | 5.0663 | 1.6337 | 1.0891 | 2022 | 19.454 | 0.8 | 1.1672 | 1.1672 | 0 | 3.3896 | 1.093 | 0.72866
2023 | 19.8588 | 0.59 | 0.8 | 1.7809 | 1.7809 | 0 | 5.177 | 1.6702 | 1.1135 | 2023 | 19.8588 | 0.8 | 1.1915 | 1.1915 | 0 | 3.4636 | 1.1175 | 0.74498
2024 | 20.2637 | 0.59 | 0.8 | 1.8173 | 1.8173 | 0 | 5.2875 | 1.7067 | 1.1378 | 2024 | 20.2637 | 0.8 | 1.2158 | 1.2158 | 0 | 3.5376 | 1.1419 | 0.76126
2025 | 20.6686 | 0.59 | 0.8 | 1.8536 | 1.8536 | 0 | 5.3979 | 1.7432 | 1.1621 | 2025 | 20.6686 | 0.8 | 1.2401 | 1.2401 | 0 | 3.6114 | 1.1663 | 0.77751
2026 | 21.0735 | 0.59 | 0.8 | 1.8899 | 1.8899 | 0 | 5.5082 | 1.7796 | 1.1864 | 2026 | 21.0735 | 0.8 | 1.2644 | 1.2644 | 0 | 3.6852 | 1.1906 | 0.79374
2027 | 21.4784 | 0.59 | 0.8 | 1.9262 | 1.9262 | 0 | 5.6184 | 1.8159 | 1.2106 | 2027 | 21.4784 | 0.8 | 1.2887 | 1.2887 | 0 | 3.759 | 1.2149 | 0.80996
2028 | 21.8832 | 0.59 | 0.8 | 1.9625 | 1.9625 | 0 | 5.7286 | 1.8523 | 1.2349 | 2028 | 21.8832 | 0.8 | 1.313 | 1.313 | 0 | 3.8327 | 1.2393 | 0.82617
2029 | 22.2881 | 0.59 | 0.8 | 1.9988 | 1.9988 | 0 | 5.8388 | 1.8886 | 1.2591 | 2029 | 22.2881 | 0.8 | 1.3373 | 1.3373 | 0 | 3.9064 | 1.2636 | 0.84238
2030 | 22.693 | 0.59 | 0.8 | 2.0351 | 2.0351 | 0 | 5.949 | 1.9249 | 1.2833 | 2030 | 22.693 | 0.8 | 1.3616 | 1.3616 | 0 | 3.9801 | 1.2879 | 0.85858
2031 | 0 | 0.59 | 0.8 | 0 | 0 | 0 | 3.9877 | 1.9613 | 1.3075 | 2031 | 0 | 0.8 | 0 | 0 | 0 | 2.668 | 1.3122 | 0.87478
2032 | 0 | 0.59 | 0.8 | 0 | 0 | 0 | 2.673 | 1.3147 | 0.87645 | 2032 | 0 | 0.8 | 0 | 0 | 0 | 1.7884 | 0.87958 | 0.58638
2033 | 0 | 0.59 | 0.8 | 0 | 0 | 0 | 1.7918 | 0.88125 | 0.5875 | 2033 | 0 | 0.8 | 0 | 0 | 0 | 1.1988 | 0.5896 | 0.39306
2034 | 0 | 0.59 | 0.8 | 0 | 0 | 0 | 1.2011 | 0.59072 | 0.39381 | 2034 | 0 | 0.8 | 0 | 0 | 0 | 0.80358 | 0.39522 | 0.26348
2035 | 0 | 0.59 | 0.8 | 0 | 0 | 0 | 0.80511 | 0.39597 | 0.26398 | 2035 | 0 | 0.8 | 0 | 0 | 0 | 0.53865 | 0.26492 | 0.17662
2036 | 0 | 0.59 | 0.8 | 0 | 0 | 0 | 0.53968 | 0.26543 | 0.17695 | 2036 | 0 | 0.8 | 0 | 0 | 0 | 0.36107 | 0.17758 | 0.11839
2037 | 0 | 0.59 | 0.8 | 0 | 0 | 0 | 0.36176 | 0.17792 | 0.11861 | 2037 | 0 | 0.8 | 0 | 0 | 0 | 0.24203 | 0.11904 | 0.079358
2038 | 0 | 0.59 | 0.8 | 0 | 0 | 0 | 0.24249 | 0.11926 | 0.07951 | 2038 | 0 | 0.8 | 0 | 0 | 0 | 0.16224 | 0.079793 | 0.053196
2039 | 0 | 0.59 | 0.8 | 0 | 0 | 0 | 0.16255 | 0.079945 | 0.053297 | 2039 | 0 | 0.8 | 0 | 0 | 0 | 0.10875 | 0.053487 | 0.035658
2040 | 0 | 0.59 | 0.8 | 0 | 0 | 0 | 0.10896 | 0.053589 | 0.035726 | 2040 | 0 | 0.8 | 0 | 0 | 0 | 0.072899 | 0.035853 | 0.023902
2041 | 0 | 0.59 | 0.8 | 0 | 0 | 0 | 0.073038 | 0.035922 | 0.023948 | 2041 | 0 | 0.8 | 0 | 0 | 0 | 0.048866 | 0.024033 | 0.016022
2042 | 0 | 0.59 | 0.8 | 0 | 0 | 0 | 0.048959 | 0.024079 | 0.016053 | 2042 | 0 | 0.8 | 0 | 0 | 0 | 0.032756 | 0.01611 | 0.01074
2043 | 0 | 0.59 | 0.8 | 0 | 0 | 0 | 0.032818 | 0.016141 | 0.01076 | 2043 | 0 | 0.8 | 0 | 0 | 0 | 0.021957 | 0.010799 | 0.0071992
2044 | 0 | 0.59 | 0.8 | 0 | 0 | 0 | 0.021999 | 0.010819 | 0.0072129 | 2044 | 0 | 0.8 | 0 | 0 | 0 | 0.014718 | 0.0072387 | 0.0048258
2045 | 0 | 0.59 | 0.8 | 0 | 0 | 0 | 0.014746 | 0.0072525 | 0.004835 | 2045 | 0 | 0.8 | 0 | 0 | 0 | 0.0098658 | 0.0048522 | 0.0032348
2046 | 0 | 0.59 | 0.8 | 0 | 0 | 0 | 0.0098846 | 0.0048615 | 0.003241 | 2046 | 0 | 0.8 | 0 | 0 | 0 | 0.0066132 | 0.0032525 | 0.0021684
2047 | 0 | 0.59 | 0.8 | 0 | 0 | 0 | 0.0066258 | 0.0032587 | 0.0021725 | 2047 | 0 | 0.8 | 0 | 0 | 0 | 0.004433 | 0.0021802 | 0.0014535
2048 | 0 | 0.59 | 0.8 | 0 | 0 | 0 | 0.0044414 | 0.0021844 | 0.0014563 | 2048 | 0 | 0.8 | 0 | 0 | 0 | 0.0029715 | 0.0014615 | 0.00097431
2049 | 0 | 0.59 | 0.8 | 0 | 0 | 0 | 0.0029772 | 0.0014642 | 0.00097617 | 2049 | 0 | 0.8 | 0 | 0 | 0 | 0.0019919 | 0.00097965 | 0.0006531
2050 | 0 | 0.59 | 0.8 | 0 | 0 | 0 | 0.0019957 | 0.00098152 | 0.00065434 | 2050 | 0 | 0.8 | 0 | 0 | 0 | 0.0013352 | 0.00065668 | 0.00043779
2051 | 0 | 0.59 | 0.8 | 0 | 0 | 0 | 0.0013377 | 0.00065793 | 0.00043862 | 2051 | 0 | 0.8 | 0 | 0 | 0 | 0.000895 | 0.00044018 | 0.00029346
2052 | 0 | 0.59 | 0.8 | 0 | 0 | 0 | 0.00089671 | 0.00044102 | 0.00029402 | 2052 | 0 | 0.8 | 0 | 0 | 0 | 0.00059994 | 0.00029506 | 0.00019671
2053 | 0 | 0.59 | 0.8 | 0 | 0 | 0 | 0.00060108 | 0.00029563 | 0.00019708 | 2053 | 0 | 0.8 | 0 | 0 | 0 | 0.00040215 | 0.00019779 | 0.00013186
2054 | 0 | 0.59 | 0.8 | 0 | 0 | 0 | 0.00040292 | 0.00019816 | 0.00013211 | 2054 | 0 | 0.8 | 0 | 0 | 0 | 0.00026957 | 0.00013258 | 8.8387e-05
2055 | 0 | 0.59 | 0.8 | 0 | 0 | 0 | 0.00027008 | 0.00013283 | 8.8556e-05 | 2055 | 0 | 0.8 | 0 | 0 | 0 | 0.0001807 | 8.8872e-05 | 5.9248e-05
2056 | 0 | 0.59 | 0.8 | 0 | 0 | 0 | 0.00018104 | 8.9041e-05 | 5.9361e-05 | 2056 | 0 | 0.8 | 0 | 0 | 0 | 0.00012113 | 5.9573e-05 | 3.9715e-05
2057 | 0 | 0.59 | 0.8 | 0 | 0 | 0 | 0.00012136 | 5.9686e-05 | 3.9791e-05 | 2057 | 0 | 0.8 | 0 | 0 | 0 | 8.1193e-05 | 3.9933e-05 | 2.6622e-05
2058 | 0 | 0.59 | 0.8 | 0 | 0 | 0 | 8.1348e-05 | 4.0009e-05 | 2.6672e-05 | 2058 | 0 | 0.8 | 0 | 0 | 0 | 5.4425e-05 | 2.6768e-05 | 1.7845e-05
2059 | 0 | 0.59 | 0.8 | 0 | 0 | 0 | 5.4529e-05 | 2.6819e-05 | 1.7879e-05 | 2059 | 0 | 0.8 | 0 | 0 | 0 | 3.6482e-05 | 1.7943e-05 | 1.1962e-05
2060 | 0 | 0.59 | 0.8 | 0 | 0 | 0 | 3.6552e-05 | 1.7977e-05 | 1.1985e-05 | 2060 | 0 | 0.8 | 0 | 0 | 0 | 2.4455e-05 | 1.2027e-05 | 8.0183e-06
2061 | 0 | 0.59 | 0.8 | 0 | 0 | 0 | 2.4501e-05 | 1.205e-05 | 8.0336e-06 | 2061 | 0 | 0.8 | 0 | 0 | 0 | 1.6393e-05 | 8.0623e-06 | 5.3748e-06
2062 | 0 | 0.59 | 0.8 | 0 | 0 | 0 | 1.6424e-05 | 8.0776e-06 | 5.3851e-06 | 2062 | 0 | 0.8 | 0 | 0 | 0 | 1.0988e-05 | 5.4043e-06 | 3.6029e-06
2063 | 0 | 0.59 | 0.8 | 0 | 0 | 0 | 1.1009e-05 | 5.4146e-06 | 3.6097e-06 | 2063 | 0 | 0.8 | 0 | 0 | 0 | 7.3656e-06 | 3.6226e-06 | 2.4151e-06
2064 | 0 | 0.59 | 0.8 | 0 | 0 | 0 | 7.3797e-06 | 3.6295e-06 | 2.4197e-06 | 2064 | 0 | 0.8 | 0 | 0 | 0 | 4.9373e-06 | 2.4283e-06 | 1.6189e-06
2065 | 0 | 0.59 | 0.8 | 0 | 0 | 0 | 4.9467e-06 | 2.4329e-06 | 1.622e-06 | 2065 | 0 | 0.8 | 0 | 0 | 0 | 3.3096e-06 | 1.6277e-06 | 1.0852e-06
2066 | 0 | 0.59 | 0.8 | 0 | 0 | 0 | 3.3159e-06 | 1.6308e-06 | 1.0872e-06 | 2066 | 0 | 0.8 | 0 | 0 | 0 | 2.2185e-06 | 1.0911e-06 | 7.2741e-07
2067 | 0 | 0.59 | 0.8 | 0 | 0 | 0 | 2.2227e-06 | 1.0932e-06 | 7.2879e-07 | 2067 | 0 | 0.8 | 0 | 0 | 0 | 1.4871e-06 | 7.3139e-07 | 4.8759e-07
2068 | 0 | 0.59 | 0.8 | 0 | 0 | 0 | 1.4899e-06 | 7.3279e-07 | 4.8852e-07 | 2068 | 0 | 0.8 | 0 | 0 | 0 | 9.9683e-07 | 4.9027e-07 | 3.2684e-07
2069 | 0 | 0.59 | 0.8 | 0 | 0 | 0 | 9.9873e-07 | 4.912e-07 | 3.2747e-07 | 2069 | 0 | 0.8 | 0 | 0 | 0 | 6.682e-07 | 3.2864e-07 | 2.1909e-07
2070 | 0 | 0.59 | 0.8 | 0 | 0 | 0 | 6.6947e-07 | 3.2926e-07 | 2.1951e-07 | 2070 | 0 | 0.8 | 0 | 0 | 0 | 4.4791e-07 | 2.2029e-07 | 1.4686e-07
2071 | 0 | 0.59 | 0.8 | 0 | 0 | 0 | 4.4876e-07 | 2.2071e-07 | 1.4714e-07 | 2071 | 0 | 0.8 | 0 | 0 | 0 | 3.0024e-07 | 1.4767e-07 | 9.8444e-08
2072 | 0 | 0.59 | 0.8 | 0 | 0 | 0 | 3.0081e-07 | 1.4795e-07 | 9.8631e-08 | 2072 | 0 | 0.8 | 0 | 0 | 0 | 2.0126e-07 | 9.8983e-08 | 6.5989e-08
2073 | 0 | 0.59 | 0.8 | 0 | 0 | 0 | 2.0164e-07 | 9.9172e-08 | 6.6114e-08 | 2073 | 0 | 0.8 | 0 | 0 | 0 | 1.3491e-07 | 6.635e-08 | 4.4234e-08
2074 | 0 | 0.59 | 0.8 | 0 | 0 | 0 | 1.3516e-07 | 6.6477e-08 | 4.4318e-08 | 2074 | 0 | 0.8 | 0 | 0 | 0 | 9.0431e-08 | 4.4476e-08 | 2.9651e-08
2075 | 0 | 0.59 | 0.8 | 0 | 0 | 0 | 9.0603e-08 | 4.4561e-08 | 2.9707e-08 | 2075 | 0 | 0.8 | 0 | 0 | 0 | 6.0617e-08 | 2.9813e-08 | 1.9875e-08
2076 | 0 | 0.59 | 0.8 | 0 | 0 | 0 | 6.0733e-08 | 2.987e-08 | 1.9913e-08 | 2076 | 0 | 0.8 | 0 | 0 | 0 | 4.0633e-08 | 1.9984e-08 | 1.3323e-08
2077 | 0 | 0.59 | 0.8 | 0 | 0 | 0 | 4.071e-08 | 2.0022e-08 | 1.3348e-08 | 2077 | 0 | 0.8 | 0 | 0 | 0 | 2.7237e-08 | 1.3396e-08 | 8.9306e-09
2078 | 0 | 0.59 | 0.8 | 0 | 0 | 0 | 2.7289e-08 | 1.3421e-08 | 8.9476e-09 | 2078 | 0 | 0.8 | 0 | 0 | 0 | 1.8258e-08 | 8.9795e-09 | 5.9864e-09
2079 | 0 | 0.59 | 0.8 | 0 | 0 | 0 | 1.8292e-08 | 8.9967e-09 | 5.9978e-09 | 2079 | 0 | 0.8 | 0 | 0 | 0 | 1.2238e-08 | 6.0192e-09 | 4.0128e-09
2080 | 0 | 0.59 | 0.8 | 0 | 0 | 0 | 1.2262e-08 | 6.0306e-09 | 4.0204e-09 | 2080 | 0 | 0.8 | 0 | 0 | 0 | 8.2037e-09 | 4.0348e-09 | 2.6898e-09
Note on K7: Transferred from parameter sheet
Note on W7: Transferred from parameter sheet
Note on K8: Transferred from parameter sheet
Note on W8: Transferred from parameter sheet
Note on K10: Calculates e^-k for use in columns H and I
Note on W10: Calculates e^-k for use in columns H and I
Note on K11: Zero delay is equivalent to average decomposition start at beginning of month 7 (half way through the first year of deposition)
Note on W11: Zero delay is equivalent to average decomposition start at beginning of month 7 (half way through the first year of deposition)
Note on K12: Calculates e^-k*((13-M)/12) for use in columns F and G.
Note on W12: Calculates e^-k*((13-M)/12) for use in columns F and G.
Note on C15: Transferred from activity sheet
Note on E15: Methane correction factor from MCF sheet
Note on F15: Calculates the mass of DOC in the deposited material which will actually degrade in the SWDS. Equation 4 on the Theory sheet.
Note on G15: Calculates the mass of DDOC from material deposited in each year which is left in the SWDS at the end of the year. Equation 5 on the Theory sheet.
Note on H15: Calculates the amount of DDOCm from material deposited each year, which is decomposed to methane and carbon dioxide in the deposition year. Equation 6 on the Theory sheet.
Note on I15: Calculates the total amount of DDOCm left not decomposed in the SWDS at the end of the year. Equation 7 on the Theory sheet.
Note on J15: Calculates the total mass of DDOC dedomposed to methane and carbon dioxide each year. Equation 8 on the Theory sheet.
Note on K15: Calculates the mass of methane formed from DDOCm decomposed. Equation 9 on the Theory sheet.
Note on P15: Transferred from activity sheet
Note on Q15: Methane correction factor from MCF sheet
Note on R15: Calculates the mass of DOC in the deposited material which will actually degrade in the SWDS. Equation 4 on the Theory sheet.
Note on S15: Calculates the mass of DDOC from material deposited in each year which is left in the SWDS at the end of the year. Equation 5 on the Theory sheet.
Note on T15: Calculates the amount of DDOCm from material deposited each year, which is decomposed to methane and carbon dioxide in the deposition year. Equation 6 on the Theory sheet.
Note on U15: Calculates the total amount of DDOCm left not decomposed in the SWDS at the end of the year. Equation 7 on the Theory sheet.
Note on V15: Calculates the total mass of DDOC dedomposed to methane and carbon dioxide each year. Equation 8 on the Theory sheet.
Note on W15: Calculates the mass of methane formed from DDOCm decomposed. Equation 9 on the Theory sheet.
Dry Basis
Wet Basis

## Paper
Methane calculation from: Paper / card board
[9 empty] | National values | [8 empty] | National values
|  |  |  | DOC |  |  |  | DOC | 0.44 |  |  |  | DOC |  |  |  | DOC | 0.4
|  |  |  | DOCf |  |  |  | DOCf | 0.5 |  |  |  | DOCf |  |  |  | DOCf | 0.5
|  |  |  | Methane generation rate constant |  |  |  | k | 0.07 |  |  |  | Methane generation rate constant |  |  |  | k | 0.07
|  |  |  | Half-life time (t1/2, years): |  |  |  | h = ln(2)/k | 9.9021 |  |  |  | Half-life time (t1/2, years): |  |  |  | h = ln(2)/k | 9.9021
|  |  |  | exp1 |  |  |  | exp(-k) | 0.93239 |  |  |  | exp1 |  |  |  | exp(-k) | 0.93239
|  |  |  | Process start in deposition year. Month M |  |  |  | M | 13 |  |  |  | Process start in deposition year. Month M |  |  |  | M | 13
|  |  |  | exp2 |  |  |  | exp(-k*((13-M)/12)) | 1 |  |  |  | exp2 |  |  |  | exp(-k*((13-M)/12)) | 1
|  |  |  | Fraction to CH4 |  |  |  | F | 0.5 |  |  |  | Fraction to CH4 |  |  |  | F | 0.5
Year | Amount deposited | Dry matter content | MCF | Decomposable DOC (DDOCm) deposited | DDOCm not reacted. Deposition year | DDOCm decomposed. Deposition year | DDOCm accumulated in SWDS end of year | DDOCm decomposed | CH4 generated | Year | Amount deposited | MCF | Decomposable DOC (DDOCm) deposited | DDOCm not reacted. Deposition year | DDOCm decomposed. Deposition year | DDOCm accumulated in SWDS end of year | DDOCm decomposed | CH4 generated
| W | dm | MCF | D = W * dm * DOC * DOCf * MCF | B = D * exp2 | C = D * (1- exp2) | H = B + (Hlast year * exp1) | E = C + Hlast year * (1 - exp1) | Q = E * 16/12 * F |  | W | MCF | D = W * DOC * DOCf * MCF | B = D * exp2 | C = D * (1- exp2) | H = B + (Hlast year * exp1) | E = C + Hlast year * (1 - exp1) | Q = E * 16/12 * F
| Gg | fraction | fraction | Gg | Gg | Gg | Gg | Gg | Gg |  | Gg | fraction | Gg | Gg | Gg | Gg | Gg | Gg
2000 | 3.2352 | 0.44 | 0.8 | 0.25053 | 0.25053 | 0 | 0.25053 | 0 | 0 | 2000 | 3.2352 | 0.8 | 0.51763 | 0.51763 | 0 | 0.51763 | 0 | 0
2001 | 3.2766 | 0.44 | 0.8 | 0.25374 | 0.25374 | 0 | 0.48733 | 0.016937 | 0.011292 | 2001 | 3.2766 | 0.8 | 0.52426 | 0.52426 | 0 | 1.0069 | 0.034995 | 0.02333
2002 | 3.3504 | 0.44 | 0.8 | 0.25946 | 0.25946 | 0 | 0.71385 | 0.032947 | 0.021965 | 2002 | 3.3504 | 0.8 | 0.53607 | 0.53607 | 0 | 1.4749 | 0.068072 | 0.045381
2003 | 3.41 | 0.44 | 0.8 | 0.26407 | 0.26407 | 0 | 0.92966 | 0.04826 | 0.032174 | 2003 | 3.41 | 0.8 | 0.5456 | 0.5456 | 0 | 1.9208 | 0.099712 | 0.066474
2004 | 3.4282 | 0.44 | 0.8 | 0.26548 | 0.26548 | 0 | 1.1323 | 0.062851 | 0.0419 | 2004 | 3.4282 | 0.8 | 0.54852 | 0.54852 | 0 | 2.3394 | 0.12986 | 0.086571
2005 | 3.7974 | 0.44 | 0.8 | 0.29407 | 0.29407 | 0 | 1.3498 | 0.07655 | 0.051033 | 2005 | 3.7974 | 0.8 | 0.60758 | 0.60758 | 0 | 2.7889 | 0.15816 | 0.10544
2006 | 3.8755 | 0.44 | 0.8 | 0.30012 | 0.30012 | 0 | 1.5587 | 0.091255 | 0.060837 | 2006 | 3.8755 | 0.8 | 0.62007 | 0.62007 | 0 | 3.2204 | 0.18854 | 0.1257
2007 | 3.9535 | 0.44 | 0.8 | 0.30616 | 0.30616 | 0 | 1.7595 | 0.10538 | 0.07025 | 2007 | 3.9535 | 0.8 | 0.63256 | 0.63256 | 0 | 3.6352 | 0.21772 | 0.14515
2008 | 4.031 | 0.44 | 0.8 | 0.31216 | 0.31216 | 0 | 1.9527 | 0.11895 | 0.0793 | 2008 | 4.031 | 0.8 | 0.64496 | 0.64496 | 0 | 4.0344 | 0.24576 | 0.16384
2009 | 4.1074 | 0.44 | 0.8 | 0.31808 | 0.31808 | 0 | 2.1387 | 0.13201 | 0.088008 | 2009 | 4.1074 | 0.8 | 0.65719 | 0.65719 | 0 | 4.4189 | 0.27275 | 0.18184
2010 | 4.4339 | 0.44 | 0.8 | 0.34336 | 0.34336 | 0 | 2.3375 | 0.14459 | 0.096394 | 2010 | 4.4339 | 0.8 | 0.70943 | 0.70943 | 0 | 4.8296 | 0.29874 | 0.19916
2011 | 4.5501 | 0.44 | 0.8 | 0.35236 | 0.35236 | 0 | 2.5318 | 0.15803 | 0.10535 | 2011 | 4.5501 | 0.8 | 0.72801 | 0.72801 | 0 | 5.2311 | 0.32651 | 0.21767
2012 | 4.6382 | 0.44 | 0.8 | 0.35918 | 0.35918 | 0 | 2.7198 | 0.17117 | 0.11411 | 2012 | 4.6382 | 0.8 | 0.74212 | 0.74212 | 0 | 5.6195 | 0.35365 | 0.23577
2013 | 4.7261 | 0.44 | 0.8 | 0.36599 | 0.36599 | 0 | 2.902 | 0.18388 | 0.12259 | 2013 | 4.7261 | 0.8 | 0.75617 | 0.75617 | 0 | 5.9958 | 0.37991 | 0.25328
2014 | 4.8118 | 0.44 | 0.8 | 0.37262 | 0.37262 | 0 | 3.0784 | 0.19619 | 0.13079 | 2014 | 4.8118 | 0.8 | 0.76988 | 0.76988 | 0 | 6.3603 | 0.40535 | 0.27023
2015 | 4.8951 | 0.44 | 0.8 | 0.37908 | 0.37908 | 0 | 3.2493 | 0.20812 | 0.13875 | 2015 | 4.8951 | 0.8 | 0.78321 | 0.78321 | 0 | 6.7135 | 0.43 | 0.28666
2016 | 4.9777 | 0.44 | 0.8 | 0.38548 | 0.38548 | 0 | 3.4151 | 0.21968 | 0.14645 | 2016 | 4.9777 | 0.8 | 0.79644 | 0.79644 | 0 | 7.0561 | 0.45388 | 0.30258
2017 | 5.1688 | 0.44 | 0.8 | 0.40027 | 0.40027 | 0 | 3.5845 | 0.23089 | 0.15392 | 2017 | 5.1688 | 0.8 | 0.827 | 0.827 | 0 | 7.4061 | 0.47704 | 0.31802
2018 | 5.2888 | 0.44 | 0.8 | 0.40957 | 0.40957 | 0 | 3.7518 | 0.24234 | 0.16156 | 2018 | 5.2888 | 0.8 | 0.84621 | 0.84621 | 0 | 7.7516 | 0.5007 | 0.3338
2019 | 5.4089 | 0.44 | 0.8 | 0.41887 | 0.41887 | 0 | 3.917 | 0.25364 | 0.16909 | 2019 | 5.4089 | 0.8 | 0.86542 | 0.86542 | 0 | 8.0929 | 0.52405 | 0.34937
2020 | 5.529 | 0.44 | 0.8 | 0.42816 | 0.42816 | 0 | 4.0803 | 0.26481 | 0.17654 | 2020 | 5.529 | 0.8 | 0.88463 | 0.88463 | 0 | 8.4304 | 0.54713 | 0.36476
2021 | 5.649 | 0.44 | 0.8 | 0.43746 | 0.43746 | 0 | 4.2419 | 0.27586 | 0.1839 | 2021 | 5.649 | 0.8 | 0.90385 | 0.90385 | 0 | 8.7643 | 0.56995 | 0.37997
2022 | 5.7691 | 0.44 | 0.8 | 0.44676 | 0.44676 | 0 | 4.4019 | 0.28678 | 0.19119 | 2022 | 5.7691 | 0.8 | 0.92306 | 0.92306 | 0 | 9.0949 | 0.59252 | 0.39502
2023 | 5.8892 | 0.44 | 0.8 | 0.45606 | 0.45606 | 0 | 4.5604 | 0.2976 | 0.1984 | 2023 | 5.8892 | 0.8 | 0.94227 | 0.94227 | 0 | 9.4223 | 0.61487 | 0.40991
2024 | 6.0092 | 0.44 | 0.8 | 0.46536 | 0.46536 | 0 | 4.7174 | 0.30831 | 0.20554 | 2024 | 6.0092 | 0.8 | 0.96148 | 0.96148 | 0 | 9.7467 | 0.637 | 0.42467
2025 | 6.1293 | 0.44 | 0.8 | 0.47465 | 0.47465 | 0 | 4.8732 | 0.31893 | 0.21262 | 2025 | 6.1293 | 0.8 | 0.98069 | 0.98069 | 0 | 10.0685 | 0.65894 | 0.43929
2026 | 6.2494 | 0.44 | 0.8 | 0.48395 | 0.48395 | 0 | 5.0276 | 0.32946 | 0.21964 | 2026 | 6.2494 | 0.8 | 0.9999 | 0.9999 | 0 | 10.3877 | 0.68069 | 0.4538
2027 | 6.3694 | 0.44 | 0.8 | 0.49325 | 0.49325 | 0 | 5.181 | 0.3399 | 0.2266 | 2027 | 6.3694 | 0.8 | 1.0191 | 1.0191 | 0 | 10.7045 | 0.70227 | 0.46818
2028 | 6.4895 | 0.44 | 0.8 | 0.50255 | 0.50255 | 0 | 5.3333 | 0.35027 | 0.23351 | 2028 | 6.4895 | 0.8 | 1.0383 | 1.0383 | 0 | 11.0192 | 0.72369 | 0.48246
2029 | 6.6096 | 0.44 | 0.8 | 0.51185 | 0.51185 | 0 | 5.4846 | 0.36056 | 0.24038 | 2029 | 6.6096 | 0.8 | 1.0575 | 1.0575 | 0 | 11.3317 | 0.74496 | 0.49664
2030 | 6.7297 | 0.44 | 0.8 | 0.52114 | 0.52114 | 0 | 5.6349 | 0.37079 | 0.24719 | 2030 | 6.7297 | 0.8 | 1.0767 | 1.0767 | 0 | 11.6424 | 0.7661 | 0.51073
2031 | 0 | 0.44 | 0.8 | 0 | 0 | 0 | 5.254 | 0.38096 | 0.25397 | 2031 | 0 | 0.8 | 0 | 0 | 0 | 10.8553 | 0.7871 | 0.52473
2032 | 0 | 0.44 | 0.8 | 0 | 0 | 0 | 4.8988 | 0.3552 | 0.2368 | 2032 | 0 | 0.8 | 0 | 0 | 0 | 10.1214 | 0.73388 | 0.48926
2033 | 0 | 0.44 | 0.8 | 0 | 0 | 0 | 4.5676 | 0.33119 | 0.22079 | 2033 | 0 | 0.8 | 0 | 0 | 0 | 9.4371 | 0.68427 | 0.45618
2034 | 0 | 0.44 | 0.8 | 0 | 0 | 0 | 4.2588 | 0.3088 | 0.20586 | 2034 | 0 | 0.8 | 0 | 0 | 0 | 8.7991 | 0.63801 | 0.42534
2035 | 0 | 0.44 | 0.8 | 0 | 0 | 0 | 3.9709 | 0.28792 | 0.19195 | 2035 | 0 | 0.8 | 0 | 0 | 0 | 8.2043 | 0.59488 | 0.39658
2036 | 0 | 0.44 | 0.8 | 0 | 0 | 0 | 3.7024 | 0.26845 | 0.17897 | 2036 | 0 | 0.8 | 0 | 0 | 0 | 7.6496 | 0.55466 | 0.36977
2037 | 0 | 0.44 | 0.8 | 0 | 0 | 0 | 3.4521 | 0.25031 | 0.16687 | 2037 | 0 | 0.8 | 0 | 0 | 0 | 7.1324 | 0.51716 | 0.34477
2038 | 0 | 0.44 | 0.8 | 0 | 0 | 0 | 3.2187 | 0.23338 | 0.15559 | 2038 | 0 | 0.8 | 0 | 0 | 0 | 6.6502 | 0.4822 | 0.32146
2039 | 0 | 0.44 | 0.8 | 0 | 0 | 0 | 3.0011 | 0.21761 | 0.14507 | 2039 | 0 | 0.8 | 0 | 0 | 0 | 6.2006 | 0.4496 | 0.29973
2040 | 0 | 0.44 | 0.8 | 0 | 0 | 0 | 2.7982 | 0.20289 | 0.13526 | 2040 | 0 | 0.8 | 0 | 0 | 0 | 5.7814 | 0.4192 | 0.27947
2041 | 0 | 0.44 | 0.8 | 0 | 0 | 0 | 2.609 | 0.18918 | 0.12612 | 2041 | 0 | 0.8 | 0 | 0 | 0 | 5.3906 | 0.39086 | 0.26057
2042 | 0 | 0.44 | 0.8 | 0 | 0 | 0 | 2.4327 | 0.17639 | 0.11759 | 2042 | 0 | 0.8 | 0 | 0 | 0 | 5.0261 | 0.36444 | 0.24296
2043 | 0 | 0.44 | 0.8 | 0 | 0 | 0 | 2.2682 | 0.16446 | 0.10964 | 2043 | 0 | 0.8 | 0 | 0 | 0 | 4.6863 | 0.3398 | 0.22653
2044 | 0 | 0.44 | 0.8 | 0 | 0 | 0 | 2.1148 | 0.15334 | 0.10223 | 2044 | 0 | 0.8 | 0 | 0 | 0 | 4.3695 | 0.31683 | 0.21122
2045 | 0 | 0.44 | 0.8 | 0 | 0 | 0 | 1.9719 | 0.14298 | 0.095318 | 2045 | 0 | 0.8 | 0 | 0 | 0 | 4.0741 | 0.29541 | 0.19694
2046 | 0 | 0.44 | 0.8 | 0 | 0 | 0 | 1.8386 | 0.13331 | 0.088874 | 2046 | 0 | 0.8 | 0 | 0 | 0 | 3.7987 | 0.27544 | 0.18362
2047 | 0 | 0.44 | 0.8 | 0 | 0 | 0 | 1.7143 | 0.1243 | 0.082865 | 2047 | 0 | 0.8 | 0 | 0 | 0 | 3.5419 | 0.25681 | 0.17121
2048 | 0 | 0.44 | 0.8 | 0 | 0 | 0 | 1.5984 | 0.11589 | 0.077263 | 2048 | 0 | 0.8 | 0 | 0 | 0 | 3.3024 | 0.23945 | 0.15963
2049 | 0 | 0.44 | 0.8 | 0 | 0 | 0 | 1.4903 | 0.10806 | 0.07204 | 2049 | 0 | 0.8 | 0 | 0 | 0 | 3.0791 | 0.22326 | 0.14884
2050 | 0 | 0.44 | 0.8 | 0 | 0 | 0 | 1.3896 | 0.10075 | 0.067169 | 2050 | 0 | 0.8 | 0 | 0 | 0 | 2.871 | 0.20817 | 0.13878
2051 | 0 | 0.44 | 0.8 | 0 | 0 | 0 | 1.2956 | 0.093942 | 0.062628 | 2051 | 0 | 0.8 | 0 | 0 | 0 | 2.6769 | 0.1941 | 0.1294
2052 | 0 | 0.44 | 0.8 | 0 | 0 | 0 | 1.208 | 0.087591 | 0.058394 | 2052 | 0 | 0.8 | 0 | 0 | 0 | 2.4959 | 0.18097 | 0.12065
2053 | 0 | 0.44 | 0.8 | 0 | 0 | 0 | 1.1263 | 0.08167 | 0.054446 | 2053 | 0 | 0.8 | 0 | 0 | 0 | 2.3272 | 0.16874 | 0.11249
2054 | 0 | 0.44 | 0.8 | 0 | 0 | 0 | 1.0502 | 0.076148 | 0.050765 | 2054 | 0 | 0.8 | 0 | 0 | 0 | 2.1698 | 0.15733 | 0.10489
2055 | 0 | 0.44 | 0.8 | 0 | 0 | 0 | 0.9792 | 0.071 | 0.047333 | 2055 | 0 | 0.8 | 0 | 0 | 0 | 2.0231 | 0.14669 | 0.097796
2056 | 0 | 0.44 | 0.8 | 0 | 0 | 0 | 0.913 | 0.0662 | 0.044133 | 2056 | 0 | 0.8 | 0 | 0 | 0 | 1.8864 | 0.13678 | 0.091185
2057 | 0 | 0.44 | 0.8 | 0 | 0 | 0 | 0.85128 | 0.061725 | 0.04115 | 2057 | 0 | 0.8 | 0 | 0 | 0 | 1.7588 | 0.12753 | 0.08502
2058 | 0 | 0.44 | 0.8 | 0 | 0 | 0 | 0.79373 | 0.057552 | 0.038368 | 2058 | 0 | 0.8 | 0 | 0 | 0 | 1.6399 | 0.11891 | 0.079272
2059 | 0 | 0.44 | 0.8 | 0 | 0 | 0 | 0.74006 | 0.053661 | 0.035774 | 2059 | 0 | 0.8 | 0 | 0 | 0 | 1.5291 | 0.11087 | 0.073913
2060 | 0 | 0.44 | 0.8 | 0 | 0 | 0 | 0.69003 | 0.050033 | 0.033355 | 2060 | 0 | 0.8 | 0 | 0 | 0 | 1.4257 | 0.10337 | 0.068916
2061 | 0 | 0.44 | 0.8 | 0 | 0 | 0 | 0.64338 | 0.04665 | 0.0311 | 2061 | 0 | 0.8 | 0 | 0 | 0 | 1.3293 | 0.096385 | 0.064257
2062 | 0 | 0.44 | 0.8 | 0 | 0 | 0 | 0.59988 | 0.043497 | 0.028998 | 2062 | 0 | 0.8 | 0 | 0 | 0 | 1.2394 | 0.089869 | 0.059913
2063 | 0 | 0.44 | 0.8 | 0 | 0 | 0 | 0.55933 | 0.040556 | 0.027037 | 2063 | 0 | 0.8 | 0 | 0 | 0 | 1.1556 | 0.083793 | 0.055862
2064 | 0 | 0.44 | 0.8 | 0 | 0 | 0 | 0.52151 | 0.037814 | 0.025209 | 2064 | 0 | 0.8 | 0 | 0 | 0 | 1.0775 | 0.078128 | 0.052086
2065 | 0 | 0.44 | 0.8 | 0 | 0 | 0 | 0.48626 | 0.035258 | 0.023505 | 2065 | 0 | 0.8 | 0 | 0 | 0 | 1.0047 | 0.072846 | 0.048564
2066 | 0 | 0.44 | 0.8 | 0 | 0 | 0 | 0.45338 | 0.032874 | 0.021916 | 2066 | 0 | 0.8 | 0 | 0 | 0 | 0.93674 | 0.067921 | 0.045281
2067 | 0 | 0.44 | 0.8 | 0 | 0 | 0 | 0.42273 | 0.030652 | 0.020434 | 2067 | 0 | 0.8 | 0 | 0 | 0 | 0.87341 | 0.06333 | 0.04222
2068 | 0 | 0.44 | 0.8 | 0 | 0 | 0 | 0.39415 | 0.028579 | 0.019053 | 2068 | 0 | 0.8 | 0 | 0 | 0 | 0.81436 | 0.059048 | 0.039365
2069 | 0 | 0.44 | 0.8 | 0 | 0 | 0 | 0.36751 | 0.026647 | 0.017765 | 2069 | 0 | 0.8 | 0 | 0 | 0 | 0.75931 | 0.055056 | 0.036704
2070 | 0 | 0.44 | 0.8 | 0 | 0 | 0 | 0.34266 | 0.024846 | 0.016564 | 2070 | 0 | 0.8 | 0 | 0 | 0 | 0.70797 | 0.051334 | 0.034223
2071 | 0 | 0.44 | 0.8 | 0 | 0 | 0 | 0.31949 | 0.023166 | 0.015444 | 2071 | 0 | 0.8 | 0 | 0 | 0 | 0.66011 | 0.047863 | 0.031909
2072 | 0 | 0.44 | 0.8 | 0 | 0 | 0 | 0.29789 | 0.0216 | 0.0144 | 2072 | 0 | 0.8 | 0 | 0 | 0 | 0.61548 | 0.044628 | 0.029752
2073 | 0 | 0.44 | 0.8 | 0 | 0 | 0 | 0.27775 | 0.020139 | 0.013426 | 2073 | 0 | 0.8 | 0 | 0 | 0 | 0.57387 | 0.04161 | 0.02774
2074 | 0 | 0.44 | 0.8 | 0 | 0 | 0 | 0.25898 | 0.018778 | 0.012519 | 2074 | 0 | 0.8 | 0 | 0 | 0 | 0.53508 | 0.038797 | 0.025865
2075 | 0 | 0.44 | 0.8 | 0 | 0 | 0 | 0.24147 | 0.017508 | 0.011672 | 2075 | 0 | 0.8 | 0 | 0 | 0 | 0.4989 | 0.036174 | 0.024116
2076 | 0 | 0.44 | 0.8 | 0 | 0 | 0 | 0.22514 | 0.016325 | 0.010883 | 2076 | 0 | 0.8 | 0 | 0 | 0 | 0.46517 | 0.033729 | 0.022486
2077 | 0 | 0.44 | 0.8 | 0 | 0 | 0 | 0.20992 | 0.015221 | 0.010147 | 2077 | 0 | 0.8 | 0 | 0 | 0 | 0.43372 | 0.031449 | 0.020966
2078 | 0 | 0.44 | 0.8 | 0 | 0 | 0 | 0.19573 | 0.014192 | 0.0094614 | 2078 | 0 | 0.8 | 0 | 0 | 0 | 0.4044 | 0.029322 | 0.019548
2079 | 0 | 0.44 | 0.8 | 0 | 0 | 0 | 0.1825 | 0.013233 | 0.0088217 | 2079 | 0 | 0.8 | 0 | 0 | 0 | 0.37706 | 0.02734 | 0.018227
2080 | 0 | 0.44 | 0.8 | 0 | 0 | 0 | 0.17016 | 0.012338 | 0.0082253 | 2080 | 0 | 0.8 | 0 | 0 | 0 | 0.35157 | 0.025492 | 0.016994
Note on K7: Transferred from parameter sheet
Note on W7: Transferred from parameter sheet
Note on K8: Transferred from parameter sheet
Note on W8: Transferred from parameter sheet
Note on K10: Calculates e^-k for use in columns H and I
Note on W10: Calculates e^-k for use in columns H and I
Note on K11: Zero delay is equivalent to average decomposition start at beginning of month 7 (half way through the first year of deposition)
Note on W11: Zero delay is equivalent to average decomposition start at beginning of month 7 (half way through the first year of deposition)
Note on K12: Calculates e^-k*((13-M)/12) for use in columns F and G.
Note on W12: Calculates e^-k*((13-M)/12) for use in columns F and G.
Note on C15: Transferred from activity sheet
Note on E15: Methane correction factor from MCF sheet
Note on F15: Calculates the mass of DOC in the deposited material which will actually degrade in the SWDS. Equation 4 on the Theory sheet.
Note on G15: Calculates the mass of DDOC from material deposited in each year which is left in the SWDS at the end of the year. Equation 5 on the Theory sheet.
Note on H15: Calculates the amount of DDOCm from material deposited each year, which is decomposed to methane and carbon dioxide in the deposition year. Equation 6 on the Theory sheet.
Note on I15: Calculates the total amount of DDOCm left not decomposed in the SWDS at the end of the year. Equation 7 on the Theory sheet.
Note on J15: Calculates the total mass of DDOC dedomposed to methane and carbon dioxide each year. Equation 8 on the Theory sheet.
Note on K15: Calculates the mass of methane formed from DDOCm decomposed. Equation 9 on the Theory sheet.
Note on P15: Transferred from activity sheet
Note on Q15: Methane correction factor from MCF sheet
Note on R15: Calculates the mass of DOC in the deposited material which will actually degrade in the SWDS. Equation 4 on the Theory sheet.
Note on S15: Calculates the mass of DDOC from material deposited in each year which is left in the SWDS at the end of the year. Equation 5 on the Theory sheet.
Note on T15: Calculates the amount of DDOCm from material deposited each year, which is decomposed to methane and carbon dioxide in the deposition year. Equation 6 on the Theory sheet.
Note on U15: Calculates the total amount of DDOCm left not decomposed in the SWDS at the end of the year. Equation 7 on the Theory sheet.
Note on V15: Calculates the total mass of DDOC dedomposed to methane and carbon dioxide each year. Equation 8 on the Theory sheet.
Note on W15: Calculates the mass of methane formed from DDOCm decomposed. Equation 9 on the Theory sheet.
Dry Basis
Wet Basis

## Nappies
Methane calculation from: Nappies
[9 empty] | National values | [8 empty] | National values
|  |  |  | DOC |  |  |  | DOC | 0.6 |  |  |  | DOC |  |  |  | DOC | 0.24
|  |  |  | DOCf |  |  |  | DOCf | 0.5 |  |  |  | DOCf |  |  |  | DOCf | 0.5
|  |  |  | Methane generation rate constant |  |  |  | k | 0.17 |  |  |  | Methane generation rate constant |  |  |  | k | 0.17
|  |  |  | Half-life time (t1/2, years): |  |  |  | h = ln(2)/k | 4.0773 |  |  |  | Half-life time (t1/2, years): |  |  |  | h = ln(2)/k | 4.0773
|  |  |  | exp1 |  |  |  | exp(-k) | 0.84366 |  |  |  | exp1 |  |  |  | exp(-k) | 0.84366
|  |  |  | Process start in deposition year. Month M |  |  |  | M | 13 |  |  |  | Process start in deposition year. Month M |  |  |  | M | 13
|  |  |  | exp2 |  |  |  | exp(-k*((13-M)/12)) | 1 |  |  |  | exp2 |  |  |  | exp(-k*((13-M)/12)) | 1
|  |  |  | Fraction to CH4 |  |  |  | F | 0.5 |  |  |  | Fraction to CH4 |  |  |  | F | 0.5
Year | Amount deposited | Dry matter content | MCF | Decomposable DOC (DDOCm) deposited | DDOCm not reacted. Deposition year | DDOCm decomposed. Deposition year | DDOCm accumulated in SWDS end of year | DDOCm decomposed | CH4 generated | Year | Amount deposited | MCF | Decomposable DOC (DDOCm) deposited | DDOCm not reacted. Deposition year | DDOCm decomposed. Deposition year | DDOCm accumulated in SWDS end of year | DDOCm decomposed | CH4 generated
| W | dm | MCF | D = W * dm * DOC * DOCf * MCF | B = D * exp2 | C = D * (1- exp2) | H = B + (Hlast year * exp1) | E = C + Hlast year * (1 - exp1) | Q = E * 16/12 * F |  | W | MCF | D = W * DOC * DOCf * MCF | B = D * exp2 | C = D * (1- exp2) | H = B + (Hlast year * exp1) | E = C + Hlast year * (1 - exp1) | Q = E * 16/12 * F
| Gg | fraction | fraction | Gg | Gg | Gg | Gg | Gg | Gg |  | Gg | fraction | Gg | Gg | Gg | Gg | Gg | Gg
2000 | 3.2352 | 0.44 | 0.8 | 0.34163 | 0.34163 | 0 | 0.34163 | 0 | 0 | 2000 | 0 | 0.8 | 0 | 0 | 0 | 0 | 0 | 0
2001 | 3.2766 | 0.44 | 0.8 | 0.34601 | 0.34601 | 0 | 0.63423 | 0.053409 | 0.035606 | 2001 | 0 | 0.8 | 0 | 0 | 0 | 0 | 0 | 0
2002 | 3.3504 | 0.44 | 0.8 | 0.35381 | 0.35381 | 0 | 0.88889 | 0.099153 | 0.066102 | 2002 | 0 | 0.8 | 0 | 0 | 0 | 0 | 0 | 0
2003 | 3.41 | 0.44 | 0.8 | 0.3601 | 0.3601 | 0 | 1.11 | 0.13896 | 0.092643 | 2003 | 0 | 0.8 | 0 | 0 | 0 | 0 | 0 | 0
2004 | 3.4282 | 0.44 | 0.8 | 0.36202 | 0.36202 | 0 | 1.2985 | 0.17354 | 0.11569 | 2004 | 0 | 0.8 | 0 | 0 | 0 | 0 | 0 | 0
2005 | 3.7974 | 0.44 | 0.8 | 0.401 | 0.401 | 0 | 1.4965 | 0.203 | 0.13533 | 2005 | 0 | 0.8 | 0 | 0 | 0 | 0 | 0 | 0
2006 | 3.8755 | 0.44 | 0.8 | 0.40925 | 0.40925 | 0 | 1.6718 | 0.23396 | 0.15597 | 2006 | 0 | 0.8 | 0 | 0 | 0 | 0 | 0 | 0
2007 | 3.9535 | 0.44 | 0.8 | 0.41749 | 0.41749 | 0 | 1.8279 | 0.26136 | 0.17424 | 2007 | 0 | 0.8 | 0 | 0 | 0 | 0 | 0 | 0
2008 | 4.031 | 0.44 | 0.8 | 0.42568 | 0.42568 | 0 | 1.9678 | 0.28577 | 0.19051 | 2008 | 0 | 0.8 | 0 | 0 | 0 | 0 | 0 | 0
2009 | 4.1074 | 0.44 | 0.8 | 0.43374 | 0.43374 | 0 | 2.0939 | 0.30764 | 0.20509 | 2009 | 0 | 0.8 | 0 | 0 | 0 | 0 | 0 | 0
2010 | 4.4339 | 0.44 | 0.8 | 0.46822 | 0.46822 | 0 | 2.2348 | 0.32736 | 0.21824 | 2010 | 0 | 0.8 | 0 | 0 | 0 | 0 | 0 | 0
2011 | 4.5501 | 0.44 | 0.8 | 0.48049 | 0.48049 | 0 | 2.3659 | 0.34938 | 0.23292 | 2011 | 0 | 0.8 | 0 | 0 | 0 | 0 | 0 | 0
2012 | 4.6382 | 0.44 | 0.8 | 0.4898 | 0.4898 | 0 | 2.4858 | 0.36987 | 0.24658 | 2012 | 0 | 0.8 | 0 | 0 | 0 | 0 | 0 | 0
2013 | 4.7261 | 0.44 | 0.8 | 0.49908 | 0.49908 | 0 | 2.5963 | 0.38862 | 0.25908 | 2013 | 0 | 0.8 | 0 | 0 | 0 | 0 | 0 | 0
2014 | 4.8118 | 0.44 | 0.8 | 0.50812 | 0.50812 | 0 | 2.6985 | 0.40589 | 0.27059 | 2014 | 0 | 0.8 | 0 | 0 | 0 | 0 | 0 | 0
2015 | 4.8951 | 0.44 | 0.8 | 0.51692 | 0.51692 | 0 | 2.7936 | 0.42187 | 0.28125 | 2015 | 0 | 0.8 | 0 | 0 | 0 | 0 | 0 | 0
2016 | 4.9777 | 0.44 | 0.8 | 0.52565 | 0.52565 | 0 | 2.8825 | 0.43673 | 0.29115 | 2016 | 0 | 0.8 | 0 | 0 | 0 | 0 | 0 | 0
2017 | 5.1688 | 0.44 | 0.8 | 0.54582 | 0.54582 | 0 | 2.9777 | 0.45063 | 0.30042 | 2017 | 0 | 0.8 | 0 | 0 | 0 | 0 | 0 | 0
2018 | 5.2888 | 0.44 | 0.8 | 0.5585 | 0.5585 | 0 | 3.0707 | 0.46551 | 0.31034 | 2018 | 0 | 0.8 | 0 | 0 | 0 | 0 | 0 | 0
2019 | 5.4089 | 0.44 | 0.8 | 0.57118 | 0.57118 | 0 | 3.1618 | 0.48005 | 0.32003 | 2019 | 0 | 0.8 | 0 | 0 | 0 | 0 | 0 | 0
2020 | 5.529 | 0.44 | 0.8 | 0.58386 | 0.58386 | 0 | 3.2513 | 0.4943 | 0.32953 | 2020 | 0 | 0.8 | 0 | 0 | 0 | 0 | 0 | 0
2021 | 5.649 | 0.44 | 0.8 | 0.59654 | 0.59654 | 0 | 3.3396 | 0.5083 | 0.33887 | 2021 | 0 | 0.8 | 0 | 0 | 0 | 0 | 0 | 0
2022 | 5.7691 | 0.44 | 0.8 | 0.60922 | 0.60922 | 0 | 3.4267 | 0.52209 | 0.34806 | 2022 | 0 | 0.8 | 0 | 0 | 0 | 0 | 0 | 0
2023 | 5.8892 | 0.44 | 0.8 | 0.6219 | 0.6219 | 0 | 3.5129 | 0.53571 | 0.35714 | 2023 | 0 | 0.8 | 0 | 0 | 0 | 0 | 0 | 0
2024 | 6.0092 | 0.44 | 0.8 | 0.63458 | 0.63458 | 0 | 3.5983 | 0.54919 | 0.36613 | 2024 | 0 | 0.8 | 0 | 0 | 0 | 0 | 0 | 0
2025 | 6.1293 | 0.44 | 0.8 | 0.64726 | 0.64726 | 0 | 3.683 | 0.56254 | 0.37502 | 2025 | 0 | 0.8 | 0 | 0 | 0 | 0 | 0 | 0
2026 | 6.2494 | 0.44 | 0.8 | 0.65993 | 0.65993 | 0 | 3.7671 | 0.57578 | 0.38385 | 2026 | 0 | 0.8 | 0 | 0 | 0 | 0 | 0 | 0
2027 | 6.3694 | 0.44 | 0.8 | 0.67261 | 0.67261 | 0 | 3.8508 | 0.58894 | 0.39263 | 2027 | 0 | 0.8 | 0 | 0 | 0 | 0 | 0 | 0
2028 | 6.4895 | 0.44 | 0.8 | 0.68529 | 0.68529 | 0 | 3.9341 | 0.60202 | 0.40135 | 2028 | 0 | 0.8 | 0 | 0 | 0 | 0 | 0 | 0
2029 | 6.6096 | 0.44 | 0.8 | 0.69797 | 0.69797 | 0 | 4.017 | 0.61504 | 0.41003 | 2029 | 0 | 0.8 | 0 | 0 | 0 | 0 | 0 | 0
2030 | 6.7297 | 0.44 | 0.8 | 0.71065 | 0.71065 | 0 | 4.0997 | 0.628 | 0.41867 | 2030 | 0 | 0.8 | 0 | 0 | 0 | 0 | 0 | 0
2031 | 0 | 0.44 | 0.8 | 0 | 0 | 0 | 3.4588 | 0.64092 | 0.42728 | 2031 | 0 | 0.8 | 0 | 0 | 0 | 0 | 0 | 0
2032 | 0 | 0.44 | 0.8 | 0 | 0 | 0 | 2.918 | 0.54073 | 0.36048 | 2032 | 0 | 0.8 | 0 | 0 | 0 | 0 | 0 | 0
2033 | 0 | 0.44 | 0.8 | 0 | 0 | 0 | 2.4618 | 0.45619 | 0.30413 | 2033 | 0 | 0.8 | 0 | 0 | 0 | 0 | 0 | 0
2034 | 0 | 0.44 | 0.8 | 0 | 0 | 0 | 2.077 | 0.38487 | 0.25658 | 2034 | 0 | 0.8 | 0 | 0 | 0 | 0 | 0 | 0
2035 | 0 | 0.44 | 0.8 | 0 | 0 | 0 | 1.7523 | 0.3247 | 0.21647 | 2035 | 0 | 0.8 | 0 | 0 | 0 | 0 | 0 | 0
2036 | 0 | 0.44 | 0.8 | 0 | 0 | 0 | 1.4783 | 0.27394 | 0.18263 | 2036 | 0 | 0.8 | 0 | 0 | 0 | 0 | 0 | 0
2037 | 0 | 0.44 | 0.8 | 0 | 0 | 0 | 1.2472 | 0.23111 | 0.15408 | 2037 | 0 | 0.8 | 0 | 0 | 0 | 0 | 0 | 0
2038 | 0 | 0.44 | 0.8 | 0 | 0 | 0 | 1.0522 | 0.19498 | 0.12999 | 2038 | 0 | 0.8 | 0 | 0 | 0 | 0 | 0 | 0
2039 | 0 | 0.44 | 0.8 | 0 | 0 | 0 | 0.88773 | 0.1645 | 0.10967 | 2039 | 0 | 0.8 | 0 | 0 | 0 | 0 | 0 | 0
2040 | 0 | 0.44 | 0.8 | 0 | 0 | 0 | 0.74894 | 0.13878 | 0.092522 | 2040 | 0 | 0.8 | 0 | 0 | 0 | 0 | 0 | 0
2041 | 0 | 0.44 | 0.8 | 0 | 0 | 0 | 0.63186 | 0.11709 | 0.078058 | 2041 | 0 | 0.8 | 0 | 0 | 0 | 0 | 0 | 0
2042 | 0 | 0.44 | 0.8 | 0 | 0 | 0 | 0.53308 | 0.098782 | 0.065854 | 2042 | 0 | 0.8 | 0 | 0 | 0 | 0 | 0 | 0
2043 | 0 | 0.44 | 0.8 | 0 | 0 | 0 | 0.44974 | 0.083339 | 0.055559 | 2043 | 0 | 0.8 | 0 | 0 | 0 | 0 | 0 | 0
2044 | 0 | 0.44 | 0.8 | 0 | 0 | 0 | 0.37943 | 0.07031 | 0.046873 | 2044 | 0 | 0.8 | 0 | 0 | 0 | 0 | 0 | 0
2045 | 0 | 0.44 | 0.8 | 0 | 0 | 0 | 0.32011 | 0.059318 | 0.039545 | 2045 | 0 | 0.8 | 0 | 0 | 0 | 0 | 0 | 0
2046 | 0 | 0.44 | 0.8 | 0 | 0 | 0 | 0.27007 | 0.050044 | 0.033363 | 2046 | 0 | 0.8 | 0 | 0 | 0 | 0 | 0 | 0
2047 | 0 | 0.44 | 0.8 | 0 | 0 | 0 | 0.22784 | 0.042221 | 0.028147 | 2047 | 0 | 0.8 | 0 | 0 | 0 | 0 | 0 | 0
2048 | 0 | 0.44 | 0.8 | 0 | 0 | 0 | 0.19222 | 0.03562 | 0.023747 | 2048 | 0 | 0.8 | 0 | 0 | 0 | 0 | 0 | 0
2049 | 0 | 0.44 | 0.8 | 0 | 0 | 0 | 0.16217 | 0.030051 | 0.020034 | 2049 | 0 | 0.8 | 0 | 0 | 0 | 0 | 0 | 0
2050 | 0 | 0.44 | 0.8 | 0 | 0 | 0 | 0.13682 | 0.025353 | 0.016902 | 2050 | 0 | 0.8 | 0 | 0 | 0 | 0 | 0 | 0
2051 | 0 | 0.44 | 0.8 | 0 | 0 | 0 | 0.11543 | 0.02139 | 0.01426 | 2051 | 0 | 0.8 | 0 | 0 | 0 | 0 | 0 | 0
2052 | 0 | 0.44 | 0.8 | 0 | 0 | 0 | 0.097384 | 0.018046 | 0.012031 | 2052 | 0 | 0.8 | 0 | 0 | 0 | 0 | 0 | 0
2053 | 0 | 0.44 | 0.8 | 0 | 0 | 0 | 0.08216 | 0.015225 | 0.01015 | 2053 | 0 | 0.8 | 0 | 0 | 0 | 0 | 0 | 0
2054 | 0 | 0.44 | 0.8 | 0 | 0 | 0 | 0.069315 | 0.012844 | 0.008563 | 2054 | 0 | 0.8 | 0 | 0 | 0 | 0 | 0 | 0
2055 | 0 | 0.44 | 0.8 | 0 | 0 | 0 | 0.058479 | 0.010836 | 0.0072243 | 2055 | 0 | 0.8 | 0 | 0 | 0 | 0 | 0 | 0
2056 | 0 | 0.44 | 0.8 | 0 | 0 | 0 | 0.049336 | 0.0091423 | 0.0060949 | 2056 | 0 | 0.8 | 0 | 0 | 0 | 0 | 0 | 0
2057 | 0 | 0.44 | 0.8 | 0 | 0 | 0 | 0.041623 | 0.007713 | 0.005142 | 2057 | 0 | 0.8 | 0 | 0 | 0 | 0 | 0 | 0
2058 | 0 | 0.44 | 0.8 | 0 | 0 | 0 | 0.035116 | 0.0065072 | 0.0043381 | 2058 | 0 | 0.8 | 0 | 0 | 0 | 0 | 0 | 0
2059 | 0 | 0.44 | 0.8 | 0 | 0 | 0 | 0.029626 | 0.0054899 | 0.0036599 | 2059 | 0 | 0.8 | 0 | 0 | 0 | 0 | 0 | 0
2060 | 0 | 0.44 | 0.8 | 0 | 0 | 0 | 0.024995 | 0.0046316 | 0.0030878 | 2060 | 0 | 0.8 | 0 | 0 | 0 | 0 | 0 | 0
2061 | 0 | 0.44 | 0.8 | 0 | 0 | 0 | 0.021087 | 0.0039076 | 0.002605 | 2061 | 0 | 0.8 | 0 | 0 | 0 | 0 | 0 | 0
2062 | 0 | 0.44 | 0.8 | 0 | 0 | 0 | 0.01779 | 0.0032967 | 0.0021978 | 2062 | 0 | 0.8 | 0 | 0 | 0 | 0 | 0 | 0
2063 | 0 | 0.44 | 0.8 | 0 | 0 | 0 | 0.015009 | 0.0027813 | 0.0018542 | 2063 | 0 | 0.8 | 0 | 0 | 0 | 0 | 0 | 0
2064 | 0 | 0.44 | 0.8 | 0 | 0 | 0 | 0.012663 | 0.0023465 | 0.0015643 | 2064 | 0 | 0.8 | 0 | 0 | 0 | 0 | 0 | 0
2065 | 0 | 0.44 | 0.8 | 0 | 0 | 0 | 0.010683 | 0.0019796 | 0.0013198 | 2065 | 0 | 0.8 | 0 | 0 | 0 | 0 | 0 | 0
2066 | 0 | 0.44 | 0.8 | 0 | 0 | 0 | 0.009013 | 0.0016701 | 0.0011134 | 2066 | 0 | 0.8 | 0 | 0 | 0 | 0 | 0 | 0
2067 | 0 | 0.44 | 0.8 | 0 | 0 | 0 | 0.0076039 | 0.001409 | 0.00093936 | 2067 | 0 | 0.8 | 0 | 0 | 0 | 0 | 0 | 0
2068 | 0 | 0.44 | 0.8 | 0 | 0 | 0 | 0.0064152 | 0.0011888 | 0.00079251 | 2068 | 0 | 0.8 | 0 | 0 | 0 | 0 | 0 | 0
2069 | 0 | 0.44 | 0.8 | 0 | 0 | 0 | 0.0054122 | 0.0010029 | 0.00066861 | 2069 | 0 | 0.8 | 0 | 0 | 0 | 0 | 0 | 0
2070 | 0 | 0.44 | 0.8 | 0 | 0 | 0 | 0.0045661 | 0.00084612 | 0.00056408 | 2070 | 0 | 0.8 | 0 | 0 | 0 | 0 | 0 | 0
2071 | 0 | 0.44 | 0.8 | 0 | 0 | 0 | 0.0038523 | 0.00071385 | 0.0004759 | 2071 | 0 | 0.8 | 0 | 0 | 0 | 0 | 0 | 0
2072 | 0 | 0.44 | 0.8 | 0 | 0 | 0 | 0.00325 | 0.00060225 | 0.0004015 | 2072 | 0 | 0.8 | 0 | 0 | 0 | 0 | 0 | 0
2073 | 0 | 0.44 | 0.8 | 0 | 0 | 0 | 0.0027419 | 0.00050809 | 0.00033873 | 2073 | 0 | 0.8 | 0 | 0 | 0 | 0 | 0 | 0
2074 | 0 | 0.44 | 0.8 | 0 | 0 | 0 | 0.0023133 | 0.00042866 | 0.00028577 | 2074 | 0 | 0.8 | 0 | 0 | 0 | 0 | 0 | 0
2075 | 0 | 0.44 | 0.8 | 0 | 0 | 0 | 0.0019516 | 0.00036165 | 0.0002411 | 2075 | 0 | 0.8 | 0 | 0 | 0 | 0 | 0 | 0
2076 | 0 | 0.44 | 0.8 | 0 | 0 | 0 | 0.0016465 | 0.00030511 | 0.00020341 | 2076 | 0 | 0.8 | 0 | 0 | 0 | 0 | 0 | 0
2077 | 0 | 0.44 | 0.8 | 0 | 0 | 0 | 0.0013891 | 0.00025741 | 0.00017161 | 2077 | 0 | 0.8 | 0 | 0 | 0 | 0 | 0 | 0
2078 | 0 | 0.44 | 0.8 | 0 | 0 | 0 | 0.0011719 | 0.00021717 | 0.00014478 | 2078 | 0 | 0.8 | 0 | 0 | 0 | 0 | 0 | 0
2079 | 0 | 0.44 | 0.8 | 0 | 0 | 0 | 0.00098873 | 0.00018322 | 0.00012214 | 2079 | 0 | 0.8 | 0 | 0 | 0 | 0 | 0 | 0
2080 | 0 | 0.44 | 0.8 | 0 | 0 | 0 | 0.00083415 | 0.00015457 | 0.00010305 | 2080 | 0 | 0.8 | 0 | 0 | 0 | 0 | 0 | 0
Note on K7: Transferred from parameter sheet
Note on W7: Transferred from parameter sheet
Note on K8: Transferred from parameter sheet
Note on W8: Transferred from parameter sheet
Note on K10: Calculates e^-k for use in columns H and I
Note on W10: Calculates e^-k for use in columns H and I
Note on K11: Zero delay is equivalent to average decomposition start at beginning of month 7 (half way through the first year of deposition)
Note on W11: Zero delay is equivalent to average decomposition start at beginning of month 7 (half way through the first year of deposition)
Note on K12: Calculates e^-k*((13-M)/12) for use in columns F and G.
Note on W12: Calculates e^-k*((13-M)/12) for use in columns F and G.
Note on C15: Transferred from activity sheet
Note on E15: Methane correction factor from MCF sheet
Note on F15: Calculates the mass of DOC in the deposited material which will actually degrade in the SWDS. Equation 4 on the Theory sheet.
Note on G15: Calculates the mass of DDOC from material deposited in each year which is left in the SWDS at the end of the year. Equation 5 on the Theory sheet.
Note on H15: Calculates the amount of DDOCm from material deposited each year, which is decomposed to methane and carbon dioxide in the deposition year. Equation 6 on the Theory sheet.
Note on I15: Calculates the total amount of DDOCm left not decomposed in the SWDS at the end of the year. Equation 7 on the Theory sheet.
Note on J15: Calculates the total mass of DDOC dedomposed to methane and carbon dioxide each year. Equation 8 on the Theory sheet.
Note on K15: Calculates the mass of methane formed from DDOCm decomposed. Equation 9 on the Theory sheet.
Note on P15: Transferred from activity sheet
Note on Q15: Methane correction factor from MCF sheet
Note on R15: Calculates the mass of DOC in the deposited material which will actually degrade in the SWDS. Equation 4 on the Theory sheet.
Note on S15: Calculates the mass of DDOC from material deposited in each year which is left in the SWDS at the end of the year. Equation 5 on the Theory sheet.
Note on T15: Calculates the amount of DDOCm from material deposited each year, which is decomposed to methane and carbon dioxide in the deposition year. Equation 6 on the Theory sheet.
Note on U15: Calculates the total amount of DDOCm left not decomposed in the SWDS at the end of the year. Equation 7 on the Theory sheet.
Note on V15: Calculates the total mass of DDOC dedomposed to methane and carbon dioxide each year. Equation 8 on the Theory sheet.
Note on W15: Calculates the mass of methane formed from DDOCm decomposed. Equation 9 on the Theory sheet.
Dry Basis
Wet Basis

## Garden
Methane calculation from: Garden / park waste
[9 empty] | National values | [8 empty] | National values
|  |  |  | DOC |  |  |  | DOC | 0.49 |  |  |  | DOC |  |  |  | DOC | 0.2
|  |  |  | DOCf |  |  |  | DOCf | 0.5 |  |  |  | DOCf |  |  |  | DOCf | 0.5
|  |  |  | Methane generation rate constant |  |  |  | k | 0.17 |  |  |  | Methane generation rate constant |  |  |  | k | 0.17
|  |  |  | Half-life time (t1/2, years): |  |  |  | h = ln(2)/k | 4.0773 |  |  |  | Half-life time (t1/2, years): |  |  |  | h = ln(2)/k | 4.0773
|  |  |  | exp1 |  |  |  | exp(-k) | 0.84366 |  |  |  | exp1 |  |  |  | exp(-k) | 0.84366
|  |  |  | Process start in deposition year. Month M |  |  |  | M | 13 |  |  |  | Process start in deposition year. Month M |  |  |  | M | 13
|  |  |  | exp2 |  |  |  | exp(-k*((13-M)/12)) | 1 |  |  |  | exp2 |  |  |  | exp(-k*((13-M)/12)) | 1
|  |  |  | Fraction to CH4 |  |  |  | F | 0.5 |  |  |  | Fraction to CH4 |  |  |  | F | 0.5
Year | Amount deposited | Dry matter content | MCF | Decomposable DOC (DDOCm) deposited | DDOCm not reacted. Deposition year | DDOCm decomposed. Deposition year | DDOCm accumulated in SWDS end of year | DDOCm decomposed | CH4 generated | Year | Amount deposited | MCF | Decomposable DOC (DDOCm) deposited | DDOCm not reacted. Deposition year | DDOCm decomposed. Deposition year | DDOCm accumulated in SWDS end of year | DDOCm decomposed | CH4 generated
| W | dm | MCF | D = W * dm * DOC * DOCf * MCF | B = D * exp2 | C = D * (1- exp2) | H = B + (Hlast year * exp1) | E = C + Hlast year * (1 - exp1) | Q = E * 16/12 * F |  | W | MCF | D = W * DOC * DOCf * MCF | B = D * exp2 | C = D * (1- exp2) | H = B + (Hlast year * exp1) | E = C + Hlast year * (1 - exp1) | Q = E * 16/12 * F
| Gg | fraction | fraction | Gg | Gg | Gg | Gg | Gg | Gg |  | Gg | fraction | Gg | Gg | Gg | Gg | Gg | Gg
2000 | 0 | 0.57 | 0.8 | 0 | 0 | 0 | 0 | 0 | 0 | 2000 | 0 | 0.8 | 0 | 0 | 0 | 0 | 0 | 0
2001 | 0 | 0.57 | 0.8 | 0 | 0 | 0 | 0 | 0 | 0 | 2001 | 0 | 0.8 | 0 | 0 | 0 | 0 | 0 | 0
2002 | 0 | 0.57 | 0.8 | 0 | 0 | 0 | 0 | 0 | 0 | 2002 | 0 | 0.8 | 0 | 0 | 0 | 0 | 0 | 0
2003 | 0 | 0.57 | 0.8 | 0 | 0 | 0 | 0 | 0 | 0 | 2003 | 0 | 0.8 | 0 | 0 | 0 | 0 | 0 | 0
2004 | 0 | 0.57 | 0.8 | 0 | 0 | 0 | 0 | 0 | 0 | 2004 | 0 | 0.8 | 0 | 0 | 0 | 0 | 0 | 0
2005 | 0 | 0.57 | 0.8 | 0 | 0 | 0 | 0 | 0 | 0 | 2005 | 0 | 0.8 | 0 | 0 | 0 | 0 | 0 | 0
2006 | 0 | 0.57 | 0.8 | 0 | 0 | 0 | 0 | 0 | 0 | 2006 | 0 | 0.8 | 0 | 0 | 0 | 0 | 0 | 0
2007 | 0 | 0.57 | 0.8 | 0 | 0 | 0 | 0 | 0 | 0 | 2007 | 0 | 0.8 | 0 | 0 | 0 | 0 | 0 | 0
2008 | 0 | 0.57 | 0.8 | 0 | 0 | 0 | 0 | 0 | 0 | 2008 | 0 | 0.8 | 0 | 0 | 0 | 0 | 0 | 0
2009 | 0 | 0.57 | 0.8 | 0 | 0 | 0 | 0 | 0 | 0 | 2009 | 0 | 0.8 | 0 | 0 | 0 | 0 | 0 | 0
2010 | 0 | 0.57 | 0.8 | 0 | 0 | 0 | 0 | 0 | 0 | 2010 | 0 | 0.8 | 0 | 0 | 0 | 0 | 0 | 0
2011 | 0 | 0.57 | 0.8 | 0 | 0 | 0 | 0 | 0 | 0 | 2011 | 0 | 0.8 | 0 | 0 | 0 | 0 | 0 | 0
2012 | 0 | 0.57 | 0.8 | 0 | 0 | 0 | 0 | 0 | 0 | 2012 | 0 | 0.8 | 0 | 0 | 0 | 0 | 0 | 0
2013 | 0 | 0.57 | 0.8 | 0 | 0 | 0 | 0 | 0 | 0 | 2013 | 0 | 0.8 | 0 | 0 | 0 | 0 | 0 | 0
2014 | 0 | 0.57 | 0.8 | 0 | 0 | 0 | 0 | 0 | 0 | 2014 | 0 | 0.8 | 0 | 0 | 0 | 0 | 0 | 0
2015 | 0 | 0.57 | 0.8 | 0 | 0 | 0 | 0 | 0 | 0 | 2015 | 0 | 0.8 | 0 | 0 | 0 | 0 | 0 | 0
2016 | 0 | 0.57 | 0.8 | 0 | 0 | 0 | 0 | 0 | 0 | 2016 | 0 | 0.8 | 0 | 0 | 0 | 0 | 0 | 0
2017 | 0 | 0.57 | 0.8 | 0 | 0 | 0 | 0 | 0 | 0 | 2017 | 0 | 0.8 | 0 | 0 | 0 | 0 | 0 | 0
2018 | 0 | 0.57 | 0.8 | 0 | 0 | 0 | 0 | 0 | 0 | 2018 | 0 | 0.8 | 0 | 0 | 0 | 0 | 0 | 0
2019 | 0 | 0.57 | 0.8 | 0 | 0 | 0 | 0 | 0 | 0 | 2019 | 0 | 0.8 | 0 | 0 | 0 | 0 | 0 | 0
2020 | 0 | 0.57 | 0.8 | 0 | 0 | 0 | 0 | 0 | 0 | 2020 | 0 | 0.8 | 0 | 0 | 0 | 0 | 0 | 0
2021 | 0 | 0.57 | 0.8 | 0 | 0 | 0 | 0 | 0 | 0 | 2021 | 0 | 0.8 | 0 | 0 | 0 | 0 | 0 | 0
2022 | 0 | 0.57 | 0.8 | 0 | 0 | 0 | 0 | 0 | 0 | 2022 | 0 | 0.8 | 0 | 0 | 0 | 0 | 0 | 0
2023 | 0 | 0.57 | 0.8 | 0 | 0 | 0 | 0 | 0 | 0 | 2023 | 0 | 0.8 | 0 | 0 | 0 | 0 | 0 | 0
2024 | 0 | 0.57 | 0.8 | 0 | 0 | 0 | 0 | 0 | 0 | 2024 | 0 | 0.8 | 0 | 0 | 0 | 0 | 0 | 0
2025 | 0 | 0.57 | 0.8 | 0 | 0 | 0 | 0 | 0 | 0 | 2025 | 0 | 0.8 | 0 | 0 | 0 | 0 | 0 | 0
2026 | 0 | 0.57 | 0.8 | 0 | 0 | 0 | 0 | 0 | 0 | 2026 | 0 | 0.8 | 0 | 0 | 0 | 0 | 0 | 0
2027 | 0 | 0.57 | 0.8 | 0 | 0 | 0 | 0 | 0 | 0 | 2027 | 0 | 0.8 | 0 | 0 | 0 | 0 | 0 | 0
2028 | 0 | 0.57 | 0.8 | 0 | 0 | 0 | 0 | 0 | 0 | 2028 | 0 | 0.8 | 0 | 0 | 0 | 0 | 0 | 0
2029 | 0 | 0.57 | 0.8 | 0 | 0 | 0 | 0 | 0 | 0 | 2029 | 0 | 0.8 | 0 | 0 | 0 | 0 | 0 | 0
2030 | 0 | 0.57 | 0.8 | 0 | 0 | 0 | 0 | 0 | 0 | 2030 | 0 | 0.8 | 0 | 0 | 0 | 0 | 0 | 0
2031 | 0 | 0.57 | 0.8 | 0 | 0 | 0 | 0 | 0 | 0 | 2031 | 0 | 0.8 | 0 | 0 | 0 | 0 | 0 | 0
2032 | 0 | 0.57 | 0.8 | 0 | 0 | 0 | 0 | 0 | 0 | 2032 | 0 | 0.8 | 0 | 0 | 0 | 0 | 0 | 0
2033 | 0 | 0.57 | 0.8 | 0 | 0 | 0 | 0 | 0 | 0 | 2033 | 0 | 0.8 | 0 | 0 | 0 | 0 | 0 | 0
2034 | 0 | 0.57 | 0.8 | 0 | 0 | 0 | 0 | 0 | 0 | 2034 | 0 | 0.8 | 0 | 0 | 0 | 0 | 0 | 0
2035 | 0 | 0.57 | 0.8 | 0 | 0 | 0 | 0 | 0 | 0 | 2035 | 0 | 0.8 | 0 | 0 | 0 | 0 | 0 | 0
2036 | 0 | 0.57 | 0.8 | 0 | 0 | 0 | 0 | 0 | 0 | 2036 | 0 | 0.8 | 0 | 0 | 0 | 0 | 0 | 0
2037 | 0 | 0.57 | 0.8 | 0 | 0 | 0 | 0 | 0 | 0 | 2037 | 0 | 0.8 | 0 | 0 | 0 | 0 | 0 | 0
2038 | 0 | 0.57 | 0.8 | 0 | 0 | 0 | 0 | 0 | 0 | 2038 | 0 | 0.8 | 0 | 0 | 0 | 0 | 0 | 0
2039 | 0 | 0.57 | 0.8 | 0 | 0 | 0 | 0 | 0 | 0 | 2039 | 0 | 0.8 | 0 | 0 | 0 | 0 | 0 | 0
2040 | 0 | 0.57 | 0.8 | 0 | 0 | 0 | 0 | 0 | 0 | 2040 | 0 | 0.8 | 0 | 0 | 0 | 0 | 0 | 0
2041 | 0 | 0.57 | 0.8 | 0 | 0 | 0 | 0 | 0 | 0 | 2041 | 0 | 0.8 | 0 | 0 | 0 | 0 | 0 | 0
2042 | 0 | 0.57 | 0.8 | 0 | 0 | 0 | 0 | 0 | 0 | 2042 | 0 | 0.8 | 0 | 0 | 0 | 0 | 0 | 0
2043 | 0 | 0.57 | 0.8 | 0 | 0 | 0 | 0 | 0 | 0 | 2043 | 0 | 0.8 | 0 | 0 | 0 | 0 | 0 | 0
2044 | 0 | 0.57 | 0.8 | 0 | 0 | 0 | 0 | 0 | 0 | 2044 | 0 | 0.8 | 0 | 0 | 0 | 0 | 0 | 0
2045 | 0 | 0.57 | 0.8 | 0 | 0 | 0 | 0 | 0 | 0 | 2045 | 0 | 0.8 | 0 | 0 | 0 | 0 | 0 | 0
2046 | 0 | 0.57 | 0.8 | 0 | 0 | 0 | 0 | 0 | 0 | 2046 | 0 | 0.8 | 0 | 0 | 0 | 0 | 0 | 0
2047 | 0 | 0.57 | 0.8 | 0 | 0 | 0 | 0 | 0 | 0 | 2047 | 0 | 0.8 | 0 | 0 | 0 | 0 | 0 | 0
2048 | 0 | 0.57 | 0.8 | 0 | 0 | 0 | 0 | 0 | 0 | 2048 | 0 | 0.8 | 0 | 0 | 0 | 0 | 0 | 0
2049 | 0 | 0.57 | 0.8 | 0 | 0 | 0 | 0 | 0 | 0 | 2049 | 0 | 0.8 | 0 | 0 | 0 | 0 | 0 | 0
2050 | 0 | 0.57 | 0.8 | 0 | 0 | 0 | 0 | 0 | 0 | 2050 | 0 | 0.8 | 0 | 0 | 0 | 0 | 0 | 0
2051 | 0 | 0.57 | 0.8 | 0 | 0 | 0 | 0 | 0 | 0 | 2051 | 0 | 0.8 | 0 | 0 | 0 | 0 | 0 | 0
2052 | 0 | 0.57 | 0.8 | 0 | 0 | 0 | 0 | 0 | 0 | 2052 | 0 | 0.8 | 0 | 0 | 0 | 0 | 0 | 0
2053 | 0 | 0.57 | 0.8 | 0 | 0 | 0 | 0 | 0 | 0 | 2053 | 0 | 0.8 | 0 | 0 | 0 | 0 | 0 | 0
2054 | 0 | 0.57 | 0.8 | 0 | 0 | 0 | 0 | 0 | 0 | 2054 | 0 | 0.8 | 0 | 0 | 0 | 0 | 0 | 0
2055 | 0 | 0.57 | 0.8 | 0 | 0 | 0 | 0 | 0 | 0 | 2055 | 0 | 0.8 | 0 | 0 | 0 | 0 | 0 | 0
2056 | 0 | 0.57 | 0.8 | 0 | 0 | 0 | 0 | 0 | 0 | 2056 | 0 | 0.8 | 0 | 0 | 0 | 0 | 0 | 0
2057 | 0 | 0.57 | 0.8 | 0 | 0 | 0 | 0 | 0 | 0 | 2057 | 0 | 0.8 | 0 | 0 | 0 | 0 | 0 | 0
2058 | 0 | 0.57 | 0.8 | 0 | 0 | 0 | 0 | 0 | 0 | 2058 | 0 | 0.8 | 0 | 0 | 0 | 0 | 0 | 0
2059 | 0 | 0.57 | 0.8 | 0 | 0 | 0 | 0 | 0 | 0 | 2059 | 0 | 0.8 | 0 | 0 | 0 | 0 | 0 | 0
2060 | 0 | 0.57 | 0.8 | 0 | 0 | 0 | 0 | 0 | 0 | 2060 | 0 | 0.8 | 0 | 0 | 0 | 0 | 0 | 0
2061 | 0 | 0.57 | 0.8 | 0 | 0 | 0 | 0 | 0 | 0 | 2061 | 0 | 0.8 | 0 | 0 | 0 | 0 | 0 | 0
2062 | 0 | 0.57 | 0.8 | 0 | 0 | 0 | 0 | 0 | 0 | 2062 | 0 | 0.8 | 0 | 0 | 0 | 0 | 0 | 0
2063 | 0 | 0.57 | 0.8 | 0 | 0 | 0 | 0 | 0 | 0 | 2063 | 0 | 0.8 | 0 | 0 | 0 | 0 | 0 | 0
2064 | 0 | 0.57 | 0.8 | 0 | 0 | 0 | 0 | 0 | 0 | 2064 | 0 | 0.8 | 0 | 0 | 0 | 0 | 0 | 0
2065 | 0 | 0.57 | 0.8 | 0 | 0 | 0 | 0 | 0 | 0 | 2065 | 0 | 0.8 | 0 | 0 | 0 | 0 | 0 | 0
2066 | 0 | 0.57 | 0.8 | 0 | 0 | 0 | 0 | 0 | 0 | 2066 | 0 | 0.8 | 0 | 0 | 0 | 0 | 0 | 0
2067 | 0 | 0.57 | 0.8 | 0 | 0 | 0 | 0 | 0 | 0 | 2067 | 0 | 0.8 | 0 | 0 | 0 | 0 | 0 | 0
2068 | 0 | 0.57 | 0.8 | 0 | 0 | 0 | 0 | 0 | 0 | 2068 | 0 | 0.8 | 0 | 0 | 0 | 0 | 0 | 0
2069 | 0 | 0.57 | 0.8 | 0 | 0 | 0 | 0 | 0 | 0 | 2069 | 0 | 0.8 | 0 | 0 | 0 | 0 | 0 | 0
2070 | 0 | 0.57 | 0.8 | 0 | 0 | 0 | 0 | 0 | 0 | 2070 | 0 | 0.8 | 0 | 0 | 0 | 0 | 0 | 0
2071 | 0 | 0.57 | 0.8 | 0 | 0 | 0 | 0 | 0 | 0 | 2071 | 0 | 0.8 | 0 | 0 | 0 | 0 | 0 | 0
2072 | 0 | 0.57 | 0.8 | 0 | 0 | 0 | 0 | 0 | 0 | 2072 | 0 | 0.8 | 0 | 0 | 0 | 0 | 0 | 0
2073 | 0 | 0.57 | 0.8 | 0 | 0 | 0 | 0 | 0 | 0 | 2073 | 0 | 0.8 | 0 | 0 | 0 | 0 | 0 | 0
2074 | 0 | 0.57 | 0.8 | 0 | 0 | 0 | 0 | 0 | 0 | 2074 | 0 | 0.8 | 0 | 0 | 0 | 0 | 0 | 0
2075 | 0 | 0.57 | 0.8 | 0 | 0 | 0 | 0 | 0 | 0 | 2075 | 0 | 0.8 | 0 | 0 | 0 | 0 | 0 | 0
2076 | 0 | 0.57 | 0.8 | 0 | 0 | 0 | 0 | 0 | 0 | 2076 | 0 | 0.8 | 0 | 0 | 0 | 0 | 0 | 0
2077 | 0 | 0.57 | 0.8 | 0 | 0 | 0 | 0 | 0 | 0 | 2077 | 0 | 0.8 | 0 | 0 | 0 | 0 | 0 | 0
2078 | 0 | 0.57 | 0.8 | 0 | 0 | 0 | 0 | 0 | 0 | 2078 | 0 | 0.8 | 0 | 0 | 0 | 0 | 0 | 0
2079 | 0 | 0.57 | 0.8 | 0 | 0 | 0 | 0 | 0 | 0 | 2079 | 0 | 0.8 | 0 | 0 | 0 | 0 | 0 | 0
2080 | 0 | 0.57 | 0.8 | 0 | 0 | 0 | 0 | 0 | 0 | 2080 | 0 | 0.8 | 0 | 0 | 0 | 0 | 0 | 0
Note on K7: Transferred from parameter sheet
Note on W7: Transferred from parameter sheet
Note on K8: Transferred from parameter sheet
Note on W8: Transferred from parameter sheet
Note on K10: Calculates e^-k for use in columns H and I
Note on W10: Calculates e^-k for use in columns H and I
Note on K11: Zero delay is equivalent to average decomposition start at beginning of month 7 (half way through the first year of deposition)
Note on W11: Zero delay is equivalent to average decomposition start at beginning of month 7 (half way through the first year of deposition)
Note on K12: Calculates e^-k*((13-M)/12) for use in columns F and G.
Note on W12: Calculates e^-k*((13-M)/12) for use in columns F and G.
Note on C15: Transferred from activity sheet
Note on E15: Methane correction factor from MCF sheet
Note on F15: Calculates the mass of DOC in the deposited material which will actually degrade in the SWDS. Equation 4 on the Theory sheet.
Note on G15: Calculates the mass of DDOC from material deposited in each year which is left in the SWDS at the end of the year. Equation 5 on the Theory sheet.
Note on H15: Calculates the amount of DDOCm from material deposited each year, which is decomposed to methane and carbon dioxide in the deposition year. Equation 6 on the Theory sheet.
Note on I15: Calculates the total amount of DDOCm left not decomposed in the SWDS at the end of the year. Equation 7 on the Theory sheet.
Note on J15: Calculates the total mass of DDOC dedomposed to methane and carbon dioxide each year. Equation 8 on the Theory sheet.
Note on K15: Calculates the mass of methane formed from DDOCm decomposed. Equation 9 on the Theory sheet.
Note on P15: Transferred from activity sheet
Note on Q15: Methane correction factor from MCF sheet
Note on R15: Calculates the mass of DOC in the deposited material which will actually degrade in the SWDS. Equation 4 on the Theory sheet.
Note on S15: Calculates the mass of DDOC from material deposited in each year which is left in the SWDS at the end of the year. Equation 5 on the Theory sheet.
Note on T15: Calculates the amount of DDOCm from material deposited each year, which is decomposed to methane and carbon dioxide in the deposition year. Equation 6 on the Theory sheet.
Note on U15: Calculates the total amount of DDOCm left not decomposed in the SWDS at the end of the year. Equation 7 on the Theory sheet.
Note on V15: Calculates the total mass of DDOC dedomposed to methane and carbon dioxide each year. Equation 8 on the Theory sheet.
Note on W15: Calculates the mass of methane formed from DDOCm decomposed. Equation 9 on the Theory sheet.
Dry Basis
Wet Basis

## Wood
Methane calculation from: Wood
[9 empty] | National values | [8 empty] | National values
|  |  |  | DOC |  |  |  | DOC | 0.5 |  |  |  | DOC |  |  |  | DOC | 0.43
|  |  |  | DOCf |  |  |  | DOCf | 0.5 |  |  |  | DOCf |  |  |  | DOCf | 0.5
|  |  |  | Methane generation rate constant |  |  |  | k | 0.035 |  |  |  | Methane generation rate constant |  |  |  | k | 0.035
|  |  |  | Half-life time (t1/2, years): |  |  |  | h = ln(2)/k | 19.8042 |  |  |  | Half-life time (t1/2, years): |  |  |  | h = ln(2)/k | 19.8042
|  |  |  | exp1 |  |  |  | exp(-k) | 0.96561 |  |  |  | exp1 |  |  |  | exp(-k) | 0.96561
|  |  |  | Process start in deposition year. Month M |  |  |  | M | 13 |  |  |  | Process start in deposition year. Month M |  |  |  | M | 13
|  |  |  | exp2 |  |  |  | exp(-k*((13-M)/12)) | 1 |  |  |  | exp2 |  |  |  | exp(-k*((13-M)/12)) | 1
|  |  |  | Fraction to CH4 |  |  |  | F | 0.5 |  |  |  | Fraction to CH4 |  |  |  | F | 0.5
Year | Amount deposited | Dry matter content | MCF | Decomposable DOC (DDOCm) deposited | DDOCm not reacted. Deposition year | DDOCm decomposed. Deposition year | DDOCm accumulated in SWDS end of year | DDOCm decomposed | CH4 generated | Year | Amount deposited | MCF | Decomposable DOC (DDOCm) deposited | DDOCm not reacted. Deposition year | DDOCm decomposed. Deposition year | DDOCm accumulated in SWDS end of year | DDOCm decomposed | CH4 generated
| W | dm | MCF | D = W * dm * DOC * DOCf * MCF | B = D * exp2 | C = D * (1- exp2) | H = B + (Hlast year * exp1) | E = C + Hlast year * (1 - exp1) | Q = E * 16/12 * F |  | W | MCF | D = W * DOC * DOCf * MCF | B = D * exp2 | C = D * (1- exp2) | H = B + (Hlast year * exp1) | E = C + Hlast year * (1 - exp1) | Q = E * 16/12 * F
| Gg | fraction | fraction | Gg | Gg | Gg | Gg | Gg | Gg |  | Gg | fraction | Gg | Gg | Gg | Gg | Gg | Gg
2000 | 0 | 0.57 | 0.8 | 0 | 0 | 0 | 0 | 0 | 0 | 2000 | 2.4828 | 0.8 | 0.42704 | 0.42704 | 0 | 0.42704 | 0 | 0
2001 | 0 | 0.57 | 0.8 | 0 | 0 | 0 | 0 | 0 | 0 | 2001 | 2.5146 | 0.8 | 0.43251 | 0.43251 | 0 | 0.84487 | 0.014688 | 0.009792
2002 | 0 | 0.57 | 0.8 | 0 | 0 | 0 | 0 | 0 | 0 | 2002 | 2.5713 | 0.8 | 0.44226 | 0.44226 | 0 | 1.2581 | 0.029059 | 0.019373
2003 | 0 | 0.57 | 0.8 | 0 | 0 | 0 | 0 | 0 | 0 | 2003 | 2.617 | 0.8 | 0.45012 | 0.45012 | 0 | 1.6649 | 0.043271 | 0.028847
2004 | 0 | 0.57 | 0.8 | 0 | 0 | 0 | 0 | 0 | 0 | 2004 | 2.631 | 0.8 | 0.45253 | 0.45253 | 0 | 2.0602 | 0.057264 | 0.038176
2005 | 0 | 0.57 | 0.8 | 0 | 0 | 0 | 0 | 0 | 0 | 2005 | 2.9142 | 0.8 | 0.50125 | 0.50125 | 0 | 2.4906 | 0.070859 | 0.047239
2006 | 0 | 0.57 | 0.8 | 0 | 0 | 0 | 0 | 0 | 0 | 2006 | 2.9742 | 0.8 | 0.51156 | 0.51156 | 0 | 2.9165 | 0.085662 | 0.057108
2007 | 0 | 0.57 | 0.8 | 0 | 0 | 0 | 0 | 0 | 0 | 2007 | 3.0341 | 0.8 | 0.52186 | 0.52186 | 0 | 3.338 | 0.10031 | 0.066874
2008 | 0 | 0.57 | 0.8 | 0 | 0 | 0 | 0 | 0 | 0 | 2008 | 3.0936 | 0.8 | 0.5321 | 0.5321 | 0 | 3.7553 | 0.11481 | 0.07654
2009 | 0 | 0.57 | 0.8 | 0 | 0 | 0 | 0 | 0 | 0 | 2009 | 3.1522 | 0.8 | 0.54218 | 0.54218 | 0 | 4.1683 | 0.12916 | 0.086108
2010 | 0 | 0.57 | 0.8 | 0 | 0 | 0 | 0 | 0 | 0 | 2010 | 3.4028 | 0.8 | 0.58528 | 0.58528 | 0 | 4.6102 | 0.14337 | 0.095579
2011 | 0 | 0.57 | 0.8 | 0 | 0 | 0 | 0 | 0 | 0 | 2011 | 3.4919 | 0.8 | 0.60061 | 0.60061 | 0 | 5.0523 | 0.15857 | 0.10571
2012 | 0 | 0.57 | 0.8 | 0 | 0 | 0 | 0 | 0 | 0 | 2012 | 3.5596 | 0.8 | 0.61225 | 0.61225 | 0 | 5.4908 | 0.17377 | 0.11585
2013 | 0 | 0.57 | 0.8 | 0 | 0 | 0 | 0 | 0 | 0 | 2013 | 3.627 | 0.8 | 0.62384 | 0.62384 | 0 | 5.9257 | 0.18885 | 0.1259
2014 | 0 | 0.57 | 0.8 | 0 | 0 | 0 | 0 | 0 | 0 | 2014 | 3.6928 | 0.8 | 0.63515 | 0.63515 | 0 | 6.3571 | 0.20381 | 0.13588
2015 | 0 | 0.57 | 0.8 | 0 | 0 | 0 | 0 | 0 | 0 | 2015 | 3.7567 | 0.8 | 0.64615 | 0.64615 | 0 | 6.7846 | 0.21865 | 0.14577
2016 | 0 | 0.57 | 0.8 | 0 | 0 | 0 | 0 | 0 | 0 | 2016 | 3.8201 | 0.8 | 0.65706 | 0.65706 | 0 | 7.2083 | 0.23335 | 0.15557
2017 | 0 | 0.57 | 0.8 | 0 | 0 | 0 | 0 | 0 | 0 | 2017 | 3.9667 | 0.8 | 0.68228 | 0.68228 | 0 | 7.6426 | 0.24793 | 0.16528
2018 | 0 | 0.57 | 0.8 | 0 | 0 | 0 | 0 | 0 | 0 | 2018 | 4.0589 | 0.8 | 0.69813 | 0.69813 | 0 | 8.0779 | 0.26287 | 0.17524
2019 | 0 | 0.57 | 0.8 | 0 | 0 | 0 | 0 | 0 | 0 | 2019 | 4.151 | 0.8 | 0.71397 | 0.71397 | 0 | 8.514 | 0.27784 | 0.18522
2020 | 0 | 0.57 | 0.8 | 0 | 0 | 0 | 0 | 0 | 0 | 2020 | 4.2432 | 0.8 | 0.72982 | 0.72982 | 0 | 8.951 | 0.29284 | 0.19522
2021 | 0 | 0.57 | 0.8 | 0 | 0 | 0 | 0 | 0 | 0 | 2021 | 4.3353 | 0.8 | 0.74567 | 0.74567 | 0 | 9.3888 | 0.30787 | 0.20524
2022 | 0 | 0.57 | 0.8 | 0 | 0 | 0 | 0 | 0 | 0 | 2022 | 4.4275 | 0.8 | 0.76152 | 0.76152 | 0 | 9.8274 | 0.32293 | 0.21528
2023 | 0 | 0.57 | 0.8 | 0 | 0 | 0 | 0 | 0 | 0 | 2023 | 4.5196 | 0.8 | 0.77737 | 0.77737 | 0 | 10.2668 | 0.33801 | 0.22534
2024 | 0 | 0.57 | 0.8 | 0 | 0 | 0 | 0 | 0 | 0 | 2024 | 4.6117 | 0.8 | 0.79322 | 0.79322 | 0 | 10.7069 | 0.35312 | 0.23541
2025 | 0 | 0.57 | 0.8 | 0 | 0 | 0 | 0 | 0 | 0 | 2025 | 4.7039 | 0.8 | 0.80907 | 0.80907 | 0 | 11.1477 | 0.36826 | 0.24551
2026 | 0 | 0.57 | 0.8 | 0 | 0 | 0 | 0 | 0 | 0 | 2026 | 4.796 | 0.8 | 0.82492 | 0.82492 | 0 | 11.5892 | 0.38342 | 0.25561
2027 | 0 | 0.57 | 0.8 | 0 | 0 | 0 | 0 | 0 | 0 | 2027 | 4.8882 | 0.8 | 0.84077 | 0.84077 | 0 | 12.0314 | 0.39861 | 0.26574
2028 | 0 | 0.57 | 0.8 | 0 | 0 | 0 | 0 | 0 | 0 | 2028 | 4.9803 | 0.8 | 0.85662 | 0.85662 | 0 | 12.4742 | 0.41381 | 0.27588
2029 | 0 | 0.57 | 0.8 | 0 | 0 | 0 | 0 | 0 | 0 | 2029 | 5.0725 | 0.8 | 0.87246 | 0.87246 | 0 | 12.9176 | 0.42904 | 0.28603
2030 | 0 | 0.57 | 0.8 | 0 | 0 | 0 | 0 | 0 | 0 | 2030 | 5.1646 | 0.8 | 0.88831 | 0.88831 | 0 | 13.3616 | 0.44429 | 0.2962
2031 | 0 | 0.57 | 0.8 | 0 | 0 | 0 | 0 | 0 | 0 | 2031 | 0 | 0.8 | 0 | 0 | 0 | 12.902 | 0.45957 | 0.30638
2032 | 0 | 0.57 | 0.8 | 0 | 0 | 0 | 0 | 0 | 0 | 2032 | 0 | 0.8 | 0 | 0 | 0 | 12.4583 | 0.44376 | 0.29584
2033 | 0 | 0.57 | 0.8 | 0 | 0 | 0 | 0 | 0 | 0 | 2033 | 0 | 0.8 | 0 | 0 | 0 | 12.0298 | 0.4285 | 0.28566
2034 | 0 | 0.57 | 0.8 | 0 | 0 | 0 | 0 | 0 | 0 | 2034 | 0 | 0.8 | 0 | 0 | 0 | 11.616 | 0.41376 | 0.27584
2035 | 0 | 0.57 | 0.8 | 0 | 0 | 0 | 0 | 0 | 0 | 2035 | 0 | 0.8 | 0 | 0 | 0 | 11.2165 | 0.39953 | 0.26635
2036 | 0 | 0.57 | 0.8 | 0 | 0 | 0 | 0 | 0 | 0 | 2036 | 0 | 0.8 | 0 | 0 | 0 | 10.8307 | 0.38579 | 0.25719
2037 | 0 | 0.57 | 0.8 | 0 | 0 | 0 | 0 | 0 | 0 | 2037 | 0 | 0.8 | 0 | 0 | 0 | 10.4582 | 0.37252 | 0.24835
2038 | 0 | 0.57 | 0.8 | 0 | 0 | 0 | 0 | 0 | 0 | 2038 | 0 | 0.8 | 0 | 0 | 0 | 10.0985 | 0.3597 | 0.2398
2039 | 0 | 0.57 | 0.8 | 0 | 0 | 0 | 0 | 0 | 0 | 2039 | 0 | 0.8 | 0 | 0 | 0 | 9.7511 | 0.34733 | 0.23156
2040 | 0 | 0.57 | 0.8 | 0 | 0 | 0 | 0 | 0 | 0 | 2040 | 0 | 0.8 | 0 | 0 | 0 | 9.4158 | 0.33539 | 0.22359
2041 | 0 | 0.57 | 0.8 | 0 | 0 | 0 | 0 | 0 | 0 | 2041 | 0 | 0.8 | 0 | 0 | 0 | 9.0919 | 0.32385 | 0.2159
2042 | 0 | 0.57 | 0.8 | 0 | 0 | 0 | 0 | 0 | 0 | 2042 | 0 | 0.8 | 0 | 0 | 0 | 8.7792 | 0.31271 | 0.20847
2043 | 0 | 0.57 | 0.8 | 0 | 0 | 0 | 0 | 0 | 0 | 2043 | 0 | 0.8 | 0 | 0 | 0 | 8.4772 | 0.30196 | 0.2013
2044 | 0 | 0.57 | 0.8 | 0 | 0 | 0 | 0 | 0 | 0 | 2044 | 0 | 0.8 | 0 | 0 | 0 | 8.1857 | 0.29157 | 0.19438
2045 | 0 | 0.57 | 0.8 | 0 | 0 | 0 | 0 | 0 | 0 | 2045 | 0 | 0.8 | 0 | 0 | 0 | 7.9041 | 0.28154 | 0.1877
2046 | 0 | 0.57 | 0.8 | 0 | 0 | 0 | 0 | 0 | 0 | 2046 | 0 | 0.8 | 0 | 0 | 0 | 7.6323 | 0.27186 | 0.18124
2047 | 0 | 0.57 | 0.8 | 0 | 0 | 0 | 0 | 0 | 0 | 2047 | 0 | 0.8 | 0 | 0 | 0 | 7.3698 | 0.26251 | 0.17501
2048 | 0 | 0.57 | 0.8 | 0 | 0 | 0 | 0 | 0 | 0 | 2048 | 0 | 0.8 | 0 | 0 | 0 | 7.1163 | 0.25348 | 0.16899
2049 | 0 | 0.57 | 0.8 | 0 | 0 | 0 | 0 | 0 | 0 | 2049 | 0 | 0.8 | 0 | 0 | 0 | 6.8715 | 0.24476 | 0.16317
2050 | 0 | 0.57 | 0.8 | 0 | 0 | 0 | 0 | 0 | 0 | 2050 | 0 | 0.8 | 0 | 0 | 0 | 6.6352 | 0.23634 | 0.15756
2051 | 0 | 0.57 | 0.8 | 0 | 0 | 0 | 0 | 0 | 0 | 2051 | 0 | 0.8 | 0 | 0 | 0 | 6.407 | 0.22821 | 0.15214
2052 | 0 | 0.57 | 0.8 | 0 | 0 | 0 | 0 | 0 | 0 | 2052 | 0 | 0.8 | 0 | 0 | 0 | 6.1866 | 0.22036 | 0.14691
2053 | 0 | 0.57 | 0.8 | 0 | 0 | 0 | 0 | 0 | 0 | 2053 | 0 | 0.8 | 0 | 0 | 0 | 5.9738 | 0.21279 | 0.14186
2054 | 0 | 0.57 | 0.8 | 0 | 0 | 0 | 0 | 0 | 0 | 2054 | 0 | 0.8 | 0 | 0 | 0 | 5.7683 | 0.20547 | 0.13698
2055 | 0 | 0.57 | 0.8 | 0 | 0 | 0 | 0 | 0 | 0 | 2055 | 0 | 0.8 | 0 | 0 | 0 | 5.5699 | 0.1984 | 0.13227
2056 | 0 | 0.57 | 0.8 | 0 | 0 | 0 | 0 | 0 | 0 | 2056 | 0 | 0.8 | 0 | 0 | 0 | 5.3784 | 0.19158 | 0.12772
2057 | 0 | 0.57 | 0.8 | 0 | 0 | 0 | 0 | 0 | 0 | 2057 | 0 | 0.8 | 0 | 0 | 0 | 5.1934 | 0.18499 | 0.12332
2058 | 0 | 0.57 | 0.8 | 0 | 0 | 0 | 0 | 0 | 0 | 2058 | 0 | 0.8 | 0 | 0 | 0 | 5.0148 | 0.17862 | 0.11908
2059 | 0 | 0.57 | 0.8 | 0 | 0 | 0 | 0 | 0 | 0 | 2059 | 0 | 0.8 | 0 | 0 | 0 | 4.8423 | 0.17248 | 0.11499
2060 | 0 | 0.57 | 0.8 | 0 | 0 | 0 | 0 | 0 | 0 | 2060 | 0 | 0.8 | 0 | 0 | 0 | 4.6757 | 0.16655 | 0.11103
2061 | 0 | 0.57 | 0.8 | 0 | 0 | 0 | 0 | 0 | 0 | 2061 | 0 | 0.8 | 0 | 0 | 0 | 4.5149 | 0.16082 | 0.10721
2062 | 0 | 0.57 | 0.8 | 0 | 0 | 0 | 0 | 0 | 0 | 2062 | 0 | 0.8 | 0 | 0 | 0 | 4.3596 | 0.15529 | 0.10353
2063 | 0 | 0.57 | 0.8 | 0 | 0 | 0 | 0 | 0 | 0 | 2063 | 0 | 0.8 | 0 | 0 | 0 | 4.2097 | 0.14995 | 0.099965
2064 | 0 | 0.57 | 0.8 | 0 | 0 | 0 | 0 | 0 | 0 | 2064 | 0 | 0.8 | 0 | 0 | 0 | 4.0649 | 0.14479 | 0.096527
2065 | 0 | 0.57 | 0.8 | 0 | 0 | 0 | 0 | 0 | 0 | 2065 | 0 | 0.8 | 0 | 0 | 0 | 3.9251 | 0.13981 | 0.093207
2066 | 0 | 0.57 | 0.8 | 0 | 0 | 0 | 0 | 0 | 0 | 2066 | 0 | 0.8 | 0 | 0 | 0 | 3.7901 | 0.135 | 0.090001
2067 | 0 | 0.57 | 0.8 | 0 | 0 | 0 | 0 | 0 | 0 | 2067 | 0 | 0.8 | 0 | 0 | 0 | 3.6597 | 0.13036 | 0.086905
2068 | 0 | 0.57 | 0.8 | 0 | 0 | 0 | 0 | 0 | 0 | 2068 | 0 | 0.8 | 0 | 0 | 0 | 3.5338 | 0.12587 | 0.083916
2069 | 0 | 0.57 | 0.8 | 0 | 0 | 0 | 0 | 0 | 0 | 2069 | 0 | 0.8 | 0 | 0 | 0 | 3.4123 | 0.12154 | 0.08103
2070 | 0 | 0.57 | 0.8 | 0 | 0 | 0 | 0 | 0 | 0 | 2070 | 0 | 0.8 | 0 | 0 | 0 | 3.2949 | 0.11736 | 0.078243
2071 | 0 | 0.57 | 0.8 | 0 | 0 | 0 | 0 | 0 | 0 | 2071 | 0 | 0.8 | 0 | 0 | 0 | 3.1816 | 0.11333 | 0.075552
2072 | 0 | 0.57 | 0.8 | 0 | 0 | 0 | 0 | 0 | 0 | 2072 | 0 | 0.8 | 0 | 0 | 0 | 3.0722 | 0.10943 | 0.072953
2073 | 0 | 0.57 | 0.8 | 0 | 0 | 0 | 0 | 0 | 0 | 2073 | 0 | 0.8 | 0 | 0 | 0 | 2.9665 | 0.10567 | 0.070444
2074 | 0 | 0.57 | 0.8 | 0 | 0 | 0 | 0 | 0 | 0 | 2074 | 0 | 0.8 | 0 | 0 | 0 | 2.8645 | 0.10203 | 0.068021
2075 | 0 | 0.57 | 0.8 | 0 | 0 | 0 | 0 | 0 | 0 | 2075 | 0 | 0.8 | 0 | 0 | 0 | 2.766 | 0.098522 | 0.065682
2076 | 0 | 0.57 | 0.8 | 0 | 0 | 0 | 0 | 0 | 0 | 2076 | 0 | 0.8 | 0 | 0 | 0 | 2.6708 | 0.095134 | 0.063423
2077 | 0 | 0.57 | 0.8 | 0 | 0 | 0 | 0 | 0 | 0 | 2077 | 0 | 0.8 | 0 | 0 | 0 | 2.579 | 0.091862 | 0.061241
2078 | 0 | 0.57 | 0.8 | 0 | 0 | 0 | 0 | 0 | 0 | 2078 | 0 | 0.8 | 0 | 0 | 0 | 2.4903 | 0.088702 | 0.059135
2079 | 0 | 0.57 | 0.8 | 0 | 0 | 0 | 0 | 0 | 0 | 2079 | 0 | 0.8 | 0 | 0 | 0 | 2.4046 | 0.085651 | 0.057101
2080 | 0 | 0.57 | 0.8 | 0 | 0 | 0 | 0 | 0 | 0 | 2080 | 0 | 0.8 | 0 | 0 | 0 | 2.3219 | 0.082705 | 0.055137
Note on K7: Transferred from parameter sheet
Note on W7: Transferred from parameter sheet
Note on K8: Transferred from parameter sheet
Note on W8: Transferred from parameter sheet
Note on K10: Calculates e^-k for use in columns H and I
Note on W10: Calculates e^-k for use in columns H and I
Note on K11: Zero delay is equivalent to average decomposition start at beginning of month 7 (half way through the first year of deposition)
Note on W11: Zero delay is equivalent to average decomposition start at beginning of month 7 (half way through the first year of deposition)
Note on K12: Calculates e^-k*((13-M)/12) for use in columns F and G.
Note on W12: Calculates e^-k*((13-M)/12) for use in columns F and G.
Note on C15: Transferred from activity sheet
Note on E15: Methane correction factor from MCF sheet
Note on F15: Calculates the mass of DOC in the deposited material which will actually degrade in the SWDS. Equation 4 on the Theory sheet.
Note on G15: Calculates the mass of DDOC from material deposited in each year which is left in the SWDS at the end of the year. Equation 5 on the Theory sheet.
Note on H15: Calculates the amount of DDOCm from material deposited each year, which is decomposed to methane and carbon dioxide in the deposition year. Equation 6 on the Theory sheet.
Note on I15: Calculates the total amount of DDOCm left not decomposed in the SWDS at the end of the year. Equation 7 on the Theory sheet.
Note on J15: Calculates the total mass of DDOC dedomposed to methane and carbon dioxide each year. Equation 8 on the Theory sheet.
Note on K15: Calculates the mass of methane formed from DDOCm decomposed. Equation 9 on the Theory sheet.
Note on P15: Transferred from activity sheet
Note on Q15: Methane correction factor from MCF sheet
Note on R15: Calculates the mass of DOC in the deposited material which will actually degrade in the SWDS. Equation 4 on the Theory sheet.
Note on S15: Calculates the mass of DDOC from material deposited in each year which is left in the SWDS at the end of the year. Equation 5 on the Theory sheet.
Note on T15: Calculates the amount of DDOCm from material deposited each year, which is decomposed to methane and carbon dioxide in the deposition year. Equation 6 on the Theory sheet.
Note on U15: Calculates the total amount of DDOCm left not decomposed in the SWDS at the end of the year. Equation 7 on the Theory sheet.
Note on V15: Calculates the total mass of DDOC dedomposed to methane and carbon dioxide each year. Equation 8 on the Theory sheet.
Note on W15: Calculates the mass of methane formed from DDOCm decomposed. Equation 9 on the Theory sheet.
Dry Basis
Wet Basis

## Textiles
Methane calculation from: Textiles
[9 empty] | National values | [8 empty] | National values
|  |  |  | DOC |  |  |  | DOC | 0.3 |  |  |  | DOC |  |  |  | DOC | 0.24
|  |  |  | DOCf |  |  |  | DOCf | 0.5 |  |  |  | DOCf |  |  |  | DOCf | 0.5
|  |  |  | Methane generation rate constant |  |  |  | k | 0.07 |  |  |  | Methane generation rate constant |  |  |  | k | 0.07
|  |  |  | Half-life time (t1/2, years): |  |  |  | h = ln(2)/k | 9.9021 |  |  |  | Half-life time (t1/2, years): |  |  |  | h = ln(2)/k | 9.9021
|  |  |  | exp1 |  |  |  | exp(-k) | 0.93239 |  |  |  | exp1 |  |  |  | exp(-k) | 0.93239
|  |  |  | Process start in deposition year. Month M |  |  |  | M | 13 |  |  |  | Process start in deposition year. Month M |  |  |  | M | 13
|  |  |  | exp2 |  |  |  | exp(-k*((13-M)/12)) | 1 |  |  |  | exp2 |  |  |  | exp(-k*((13-M)/12)) | 1
|  |  |  | Fraction to CH4 |  |  |  | F | 0.5 |  |  |  | Fraction to CH4 |  |  |  | F | 0.5
Year | Amount deposited | Dry matter content | MCF | Decomposable DOC (DDOCm) deposited | DDOCm not reacted. Deposition year | DDOCm decomposed. Deposition year | DDOCm accumulated in SWDS end of year | DDOCm decomposed | CH4 generated | Year | Amount deposited | MCF | Decomposable DOC (DDOCm) deposited | DDOCm not reacted. Deposition year | DDOCm decomposed. Deposition year | DDOCm accumulated in SWDS end of year | DDOCm decomposed | CH4 generated
| W | dm | MCF | D = W * dm * DOC * DOCf * MCF | B = D * exp2 | C = D * (1- exp2) | H = B + (Hlast year * exp1) | E = C + Hlast year * (1 - exp1) | Q = E * 16/12 * F |  | W | MCF | D = W * DOC * DOCf * MCF | B = D * exp2 | C = D * (1- exp2) | H = B + (Hlast year * exp1) | E = C + Hlast year * (1 - exp1) | Q = E * 16/12 * F
| Gg | fraction | fraction | Gg | Gg | Gg | Gg | Gg | Gg |  | Gg | fraction | Gg | Gg | Gg | Gg | Gg | Gg
2000 | 0.67713 | 0.73 | 0.8 | 0.059316 | 0.059316 | 0 | 0.059316 | 0 | 0 | 2000 | 0.67713 | 0.8 | 0.065004 | 0.065004 | 0 | 0.065004 | 0 | 0
2001 | 0.6858 | 0.73 | 0.8 | 0.060076 | 0.060076 | 0 | 0.11538 | 0.0040102 | 0.0026734 | 2001 | 0.6858 | 0.8 | 0.065837 | 0.065837 | 0 | 0.12645 | 0.0043947 | 0.0029298
2002 | 0.70126 | 0.73 | 0.8 | 0.06143 | 0.06143 | 0 | 0.16901 | 0.0078006 | 0.0052004 | 2002 | 0.70126 | 0.8 | 0.067321 | 0.067321 | 0 | 0.18522 | 0.0085486 | 0.0056991
2003 | 0.71372 | 0.73 | 0.8 | 0.062522 | 0.062522 | 0 | 0.22011 | 0.011426 | 0.0076175 | 2003 | 0.71372 | 0.8 | 0.068517 | 0.068517 | 0 | 0.24121 | 0.012522 | 0.008348
2004 | 0.71754 | 0.73 | 0.8 | 0.062856 | 0.062856 | 0 | 0.26808 | 0.014881 | 0.0099204 | 2004 | 0.71754 | 0.8 | 0.068884 | 0.068884 | 0 | 0.29379 | 0.016308 | 0.010872
2005 | 0.7948 | 0.73 | 0.8 | 0.069624 | 0.069624 | 0 | 0.31958 | 0.018124 | 0.012083 | 2005 | 0.7948 | 0.8 | 0.0763 | 0.0763 | 0 | 0.35023 | 0.019862 | 0.013241
2006 | 0.81114 | 0.73 | 0.8 | 0.071056 | 0.071056 | 0 | 0.36903 | 0.021606 | 0.014404 | 2006 | 0.81114 | 0.8 | 0.07787 | 0.07787 | 0 | 0.40442 | 0.023678 | 0.015785
2007 | 0.82748 | 0.73 | 0.8 | 0.072487 | 0.072487 | 0 | 0.41657 | 0.024949 | 0.016633 | 2007 | 0.82748 | 0.8 | 0.079438 | 0.079438 | 0 | 0.45652 | 0.027341 | 0.018228
2008 | 0.8437 | 0.73 | 0.8 | 0.073908 | 0.073908 | 0 | 0.46232 | 0.028163 | 0.018775 | 2008 | 0.8437 | 0.8 | 0.080996 | 0.080996 | 0 | 0.50665 | 0.030863 | 0.020576
2009 | 0.85969 | 0.73 | 0.8 | 0.075309 | 0.075309 | 0 | 0.50637 | 0.031256 | 0.020837 | 2009 | 0.85969 | 0.8 | 0.082531 | 0.082531 | 0 | 0.55493 | 0.034253 | 0.022835
2010 | 0.92803 | 0.73 | 0.8 | 0.081295 | 0.081295 | 0 | 0.55343 | 0.034234 | 0.022823 | 2010 | 0.92803 | 0.8 | 0.089091 | 0.089091 | 0 | 0.6065 | 0.037517 | 0.025011
2011 | 0.95234 | 0.73 | 0.8 | 0.083425 | 0.083425 | 0 | 0.59944 | 0.037415 | 0.024944 | 2011 | 0.95234 | 0.8 | 0.091424 | 0.091424 | 0 | 0.65692 | 0.041003 | 0.027336
2012 | 0.97079 | 0.73 | 0.8 | 0.085041 | 0.085041 | 0 | 0.64396 | 0.040526 | 0.027017 | 2012 | 0.97079 | 0.8 | 0.093196 | 0.093196 | 0 | 0.70571 | 0.044412 | 0.029608
2013 | 0.98918 | 0.73 | 0.8 | 0.086652 | 0.086652 | 0 | 0.68707 | 0.043535 | 0.029024 | 2013 | 0.98918 | 0.8 | 0.094962 | 0.094962 | 0 | 0.75296 | 0.04771 | 0.031807
2014 | 1.0071 | 0.73 | 0.8 | 0.088223 | 0.088223 | 0 | 0.72885 | 0.04645 | 0.030967 | 2014 | 1.0071 | 0.8 | 0.096683 | 0.096683 | 0 | 0.79874 | 0.050905 | 0.033936
2015 | 1.0246 | 0.73 | 0.8 | 0.089751 | 0.089751 | 0 | 0.76932 | 0.049275 | 0.03285 | 2015 | 1.0246 | 0.8 | 0.098357 | 0.098357 | 0 | 0.84309 | 0.054 | 0.036
2016 | 1.0419 | 0.73 | 0.8 | 0.091266 | 0.091266 | 0 | 0.80858 | 0.052011 | 0.034674 | 2016 | 1.0419 | 0.8 | 0.10002 | 0.10002 | 0 | 0.88611 | 0.056998 | 0.037999
2017 | 1.0818 | 0.73 | 0.8 | 0.094769 | 0.094769 | 0 | 0.84868 | 0.054665 | 0.036443 | 2017 | 1.0818 | 0.8 | 0.10386 | 0.10386 | 0 | 0.93006 | 0.059907 | 0.039938
2018 | 1.107 | 0.73 | 0.8 | 0.09697 | 0.09697 | 0 | 0.88828 | 0.057376 | 0.038251 | 2018 | 1.107 | 0.8 | 0.10627 | 0.10627 | 0 | 0.97345 | 0.062878 | 0.041919
2019 | 1.1321 | 0.73 | 0.8 | 0.099172 | 0.099172 | 0 | 0.92739 | 0.060053 | 0.040035 | 2019 | 1.1321 | 0.8 | 0.10868 | 0.10868 | 0 | 1.0163 | 0.065811 | 0.043874
2020 | 1.1572 | 0.73 | 0.8 | 0.10137 | 0.10137 | 0 | 0.96607 | 0.062698 | 0.041798 | 2020 | 1.1572 | 0.8 | 0.11109 | 0.11109 | 0 | 1.0587 | 0.06871 | 0.045806
2021 | 1.1824 | 0.73 | 0.8 | 0.10357 | 0.10357 | 0 | 1.0043 | 0.065312 | 0.043542 | 2021 | 1.1824 | 0.8 | 0.11351 | 0.11351 | 0 | 1.1006 | 0.071575 | 0.047717
2022 | 1.2075 | 0.73 | 0.8 | 0.10578 | 0.10578 | 0 | 1.0422 | 0.067899 | 0.045266 | 2022 | 1.2075 | 0.8 | 0.11592 | 0.11592 | 0 | 1.1421 | 0.07441 | 0.049607
2023 | 1.2326 | 0.73 | 0.8 | 0.10798 | 0.10798 | 0 | 1.0797 | 0.07046 | 0.046973 | 2023 | 1.2326 | 0.8 | 0.11833 | 0.11833 | 0 | 1.1833 | 0.077216 | 0.051477
2024 | 1.2577 | 0.73 | 0.8 | 0.11018 | 0.11018 | 0 | 1.1169 | 0.072996 | 0.048664 | 2024 | 1.2577 | 0.8 | 0.12074 | 0.12074 | 0 | 1.224 | 0.079996 | 0.053331
2025 | 1.2829 | 0.73 | 0.8 | 0.11238 | 0.11238 | 0 | 1.1538 | 0.07551 | 0.05034 | 2025 | 1.2829 | 0.8 | 0.12316 | 0.12316 | 0 | 1.2644 | 0.082751 | 0.055167
2026 | 1.308 | 0.73 | 0.8 | 0.11458 | 0.11458 | 0 | 1.1904 | 0.078003 | 0.052002 | 2026 | 1.308 | 0.8 | 0.12557 | 0.12557 | 0 | 1.3045 | 0.085482 | 0.056988
2027 | 1.3331 | 0.73 | 0.8 | 0.11678 | 0.11678 | 0 | 1.2267 | 0.080476 | 0.05365 | 2027 | 1.3331 | 0.8 | 0.12798 | 0.12798 | 0 | 1.3443 | 0.088192 | 0.058795
2028 | 1.3583 | 0.73 | 0.8 | 0.11898 | 0.11898 | 0 | 1.2627 | 0.08293 | 0.055287 | 2028 | 1.3583 | 0.8 | 0.13039 | 0.13039 | 0 | 1.3838 | 0.090882 | 0.060588
2029 | 1.3834 | 0.73 | 0.8 | 0.12119 | 0.12119 | 0 | 1.2985 | 0.085368 | 0.056912 | 2029 | 1.3834 | 0.8 | 0.13281 | 0.13281 | 0 | 1.4231 | 0.093554 | 0.062369
2030 | 1.4085 | 0.73 | 0.8 | 0.12339 | 0.12339 | 0 | 1.3341 | 0.087789 | 0.058526 | 2030 | 1.4085 | 0.8 | 0.13522 | 0.13522 | 0 | 1.4621 | 0.096207 | 0.064138
2031 | 0 | 0.73 | 0.8 | 0 | 0 | 0 | 1.2439 | 0.090196 | 0.060131 | 2031 | 0 | 0.8 | 0 | 0 | 0 | 1.3632 | 0.098845 | 0.065897
2032 | 0 | 0.73 | 0.8 | 0 | 0 | 0 | 1.1598 | 0.084098 | 0.056065 | 2032 | 0 | 0.8 | 0 | 0 | 0 | 1.2711 | 0.092162 | 0.061442
2033 | 0 | 0.73 | 0.8 | 0 | 0 | 0 | 1.0814 | 0.078413 | 0.052275 | 2033 | 0 | 0.8 | 0 | 0 | 0 | 1.1851 | 0.085932 | 0.057288
2034 | 0 | 0.73 | 0.8 | 0 | 0 | 0 | 1.0083 | 0.073111 | 0.048741 | 2034 | 0 | 0.8 | 0 | 0 | 0 | 1.105 | 0.080122 | 0.053415
2035 | 0 | 0.73 | 0.8 | 0 | 0 | 0 | 0.94015 | 0.068169 | 0.045446 | 2035 | 0 | 0.8 | 0 | 0 | 0 | 1.0303 | 0.074705 | 0.049804
2036 | 0 | 0.73 | 0.8 | 0 | 0 | 0 | 0.87659 | 0.06356 | 0.042373 | 2036 | 0 | 0.8 | 0 | 0 | 0 | 0.96065 | 0.069655 | 0.046436
2037 | 0 | 0.73 | 0.8 | 0 | 0 | 0 | 0.81733 | 0.059263 | 0.039509 | 2037 | 0 | 0.8 | 0 | 0 | 0 | 0.8957 | 0.064946 | 0.043297
2038 | 0 | 0.73 | 0.8 | 0 | 0 | 0 | 0.76207 | 0.055256 | 0.036838 | 2038 | 0 | 0.8 | 0 | 0 | 0 | 0.83515 | 0.060555 | 0.04037
2039 | 0 | 0.73 | 0.8 | 0 | 0 | 0 | 0.71055 | 0.051521 | 0.034347 | 2039 | 0 | 0.8 | 0 | 0 | 0 | 0.77869 | 0.056461 | 0.037641
2040 | 0 | 0.73 | 0.8 | 0 | 0 | 0 | 0.66251 | 0.048038 | 0.032025 | 2040 | 0 | 0.8 | 0 | 0 | 0 | 0.72604 | 0.052644 | 0.035096
2041 | 0 | 0.73 | 0.8 | 0 | 0 | 0 | 0.61772 | 0.04479 | 0.02986 | 2041 | 0 | 0.8 | 0 | 0 | 0 | 0.67696 | 0.049085 | 0.032723
2042 | 0 | 0.73 | 0.8 | 0 | 0 | 0 | 0.57596 | 0.041762 | 0.027841 | 2042 | 0 | 0.8 | 0 | 0 | 0 | 0.63119 | 0.045766 | 0.030511
2043 | 0 | 0.73 | 0.8 | 0 | 0 | 0 | 0.53702 | 0.038939 | 0.025959 | 2043 | 0 | 0.8 | 0 | 0 | 0 | 0.58852 | 0.042672 | 0.028448
2044 | 0 | 0.73 | 0.8 | 0 | 0 | 0 | 0.50072 | 0.036306 | 0.024204 | 2044 | 0 | 0.8 | 0 | 0 | 0 | 0.54873 | 0.039787 | 0.026525
2045 | 0 | 0.73 | 0.8 | 0 | 0 | 0 | 0.46686 | 0.033852 | 0.022568 | 2045 | 0 | 0.8 | 0 | 0 | 0 | 0.51163 | 0.037098 | 0.024732
2046 | 0 | 0.73 | 0.8 | 0 | 0 | 0 | 0.4353 | 0.031563 | 0.021042 | 2046 | 0 | 0.8 | 0 | 0 | 0 | 0.47704 | 0.03459 | 0.02306
2047 | 0 | 0.73 | 0.8 | 0 | 0 | 0 | 0.40587 | 0.029429 | 0.019619 | 2047 | 0 | 0.8 | 0 | 0 | 0 | 0.44479 | 0.032251 | 0.021501
2048 | 0 | 0.73 | 0.8 | 0 | 0 | 0 | 0.37843 | 0.02744 | 0.018293 | 2048 | 0 | 0.8 | 0 | 0 | 0 | 0.41472 | 0.030071 | 0.020047
2049 | 0 | 0.73 | 0.8 | 0 | 0 | 0 | 0.35285 | 0.025584 | 0.017056 | 2049 | 0 | 0.8 | 0 | 0 | 0 | 0.38668 | 0.028038 | 0.018692
2050 | 0 | 0.73 | 0.8 | 0 | 0 | 0 | 0.32899 | 0.023855 | 0.015903 | 2050 | 0 | 0.8 | 0 | 0 | 0 | 0.36054 | 0.026142 | 0.017428
2051 | 0 | 0.73 | 0.8 | 0 | 0 | 0 | 0.30675 | 0.022242 | 0.014828 | 2051 | 0 | 0.8 | 0 | 0 | 0 | 0.33617 | 0.024375 | 0.01625
2052 | 0 | 0.73 | 0.8 | 0 | 0 | 0 | 0.28601 | 0.020738 | 0.013826 | 2052 | 0 | 0.8 | 0 | 0 | 0 | 0.31344 | 0.022727 | 0.015151
2053 | 0 | 0.73 | 0.8 | 0 | 0 | 0 | 0.26668 | 0.019336 | 0.012891 | 2053 | 0 | 0.8 | 0 | 0 | 0 | 0.29225 | 0.02119 | 0.014127
2054 | 0 | 0.73 | 0.8 | 0 | 0 | 0 | 0.24865 | 0.018029 | 0.012019 | 2054 | 0 | 0.8 | 0 | 0 | 0 | 0.27249 | 0.019758 | 0.013172
2055 | 0 | 0.73 | 0.8 | 0 | 0 | 0 | 0.23184 | 0.01681 | 0.011207 | 2055 | 0 | 0.8 | 0 | 0 | 0 | 0.25407 | 0.018422 | 0.012281
2056 | 0 | 0.73 | 0.8 | 0 | 0 | 0 | 0.21616 | 0.015674 | 0.010449 | 2056 | 0 | 0.8 | 0 | 0 | 0 | 0.23689 | 0.017177 | 0.011451
2057 | 0 | 0.73 | 0.8 | 0 | 0 | 0 | 0.20155 | 0.014614 | 0.0097427 | 2057 | 0 | 0.8 | 0 | 0 | 0 | 0.22088 | 0.016015 | 0.010677
2058 | 0 | 0.73 | 0.8 | 0 | 0 | 0 | 0.18792 | 0.013626 | 0.009084 | 2058 | 0 | 0.8 | 0 | 0 | 0 | 0.20594 | 0.014933 | 0.0099551
2059 | 0 | 0.73 | 0.8 | 0 | 0 | 0 | 0.17522 | 0.012705 | 0.0084699 | 2059 | 0 | 0.8 | 0 | 0 | 0 | 0.19202 | 0.013923 | 0.0092821
2060 | 0 | 0.73 | 0.8 | 0 | 0 | 0 | 0.16337 | 0.011846 | 0.0078973 | 2060 | 0 | 0.8 | 0 | 0 | 0 | 0.17904 | 0.012982 | 0.0086546
2061 | 0 | 0.73 | 0.8 | 0 | 0 | 0 | 0.15233 | 0.011045 | 0.0073634 | 2061 | 0 | 0.8 | 0 | 0 | 0 | 0.16694 | 0.012104 | 0.0080695
2062 | 0 | 0.73 | 0.8 | 0 | 0 | 0 | 0.14203 | 0.010298 | 0.0068656 | 2062 | 0 | 0.8 | 0 | 0 | 0 | 0.15565 | 0.011286 | 0.0075239
2063 | 0 | 0.73 | 0.8 | 0 | 0 | 0 | 0.13243 | 0.0096021 | 0.0064014 | 2063 | 0 | 0.8 | 0 | 0 | 0 | 0.14513 | 0.010523 | 0.0070152
2064 | 0 | 0.73 | 0.8 | 0 | 0 | 0 | 0.12348 | 0.008953 | 0.0059686 | 2064 | 0 | 0.8 | 0 | 0 | 0 | 0.13532 | 0.0098115 | 0.006541
2065 | 0 | 0.73 | 0.8 | 0 | 0 | 0 | 0.11513 | 0.0083477 | 0.0055651 | 2065 | 0 | 0.8 | 0 | 0 | 0 | 0.12617 | 0.0091481 | 0.0060988
2066 | 0 | 0.73 | 0.8 | 0 | 0 | 0 | 0.10734 | 0.0077833 | 0.0051889 | 2066 | 0 | 0.8 | 0 | 0 | 0 | 0.11764 | 0.0085297 | 0.0056864
2067 | 0 | 0.73 | 0.8 | 0 | 0 | 0 | 0.10009 | 0.0072571 | 0.0048381 | 2067 | 0 | 0.8 | 0 | 0 | 0 | 0.10968 | 0.007953 | 0.005302
2068 | 0 | 0.73 | 0.8 | 0 | 0 | 0 | 0.09332 | 0.0067665 | 0.004511 | 2068 | 0 | 0.8 | 0 | 0 | 0 | 0.10227 | 0.0074153 | 0.0049436
2069 | 0 | 0.73 | 0.8 | 0 | 0 | 0 | 0.087011 | 0.006309 | 0.004206 | 2069 | 0 | 0.8 | 0 | 0 | 0 | 0.095355 | 0.006914 | 0.0046093
2070 | 0 | 0.73 | 0.8 | 0 | 0 | 0 | 0.081129 | 0.0058825 | 0.0039217 | 2070 | 0 | 0.8 | 0 | 0 | 0 | 0.088908 | 0.0064466 | 0.0042977
2071 | 0 | 0.73 | 0.8 | 0 | 0 | 0 | 0.075644 | 0.0054848 | 0.0036565 | 2071 | 0 | 0.8 | 0 | 0 | 0 | 0.082898 | 0.0060108 | 0.0040072
2072 | 0 | 0.73 | 0.8 | 0 | 0 | 0 | 0.07053 | 0.005114 | 0.0034093 | 2072 | 0 | 0.8 | 0 | 0 | 0 | 0.077293 | 0.0056044 | 0.0037363
2073 | 0 | 0.73 | 0.8 | 0 | 0 | 0 | 0.065762 | 0.0047683 | 0.0031788 | 2073 | 0 | 0.8 | 0 | 0 | 0 | 0.072068 | 0.0052255 | 0.0034837
2074 | 0 | 0.73 | 0.8 | 0 | 0 | 0 | 0.061316 | 0.0044459 | 0.0029639 | 2074 | 0 | 0.8 | 0 | 0 | 0 | 0.067196 | 0.0048722 | 0.0032482
2075 | 0 | 0.73 | 0.8 | 0 | 0 | 0 | 0.057171 | 0.0041453 | 0.0027636 | 2075 | 0 | 0.8 | 0 | 0 | 0 | 0.062653 | 0.0045428 | 0.0030286
2076 | 0 | 0.73 | 0.8 | 0 | 0 | 0 | 0.053306 | 0.0038651 | 0.0025767 | 2076 | 0 | 0.8 | 0 | 0 | 0 | 0.058417 | 0.0042357 | 0.0028238
2077 | 0 | 0.73 | 0.8 | 0 | 0 | 0 | 0.049702 | 0.0036038 | 0.0024025 | 2077 | 0 | 0.8 | 0 | 0 | 0 | 0.054468 | 0.0039493 | 0.0026329
2078 | 0 | 0.73 | 0.8 | 0 | 0 | 0 | 0.046342 | 0.0033601 | 0.0022401 | 2078 | 0 | 0.8 | 0 | 0 | 0 | 0.050785 | 0.0036823 | 0.0024549
2079 | 0 | 0.73 | 0.8 | 0 | 0 | 0 | 0.043209 | 0.003133 | 0.0020887 | 2079 | 0 | 0.8 | 0 | 0 | 0 | 0.047352 | 0.0034334 | 0.0022889
2080 | 0 | 0.73 | 0.8 | 0 | 0 | 0 | 0.040287 | 0.0029212 | 0.0019474 | 2080 | 0 | 0.8 | 0 | 0 | 0 | 0.044151 | 0.0032013 | 0.0021342
Note on K7: Transferred from parameter sheet
Note on W7: Transferred from parameter sheet
Note on K8: Transferred from parameter sheet
Note on W8: Transferred from parameter sheet
Note on K10: Calculates e^-k for use in columns H and I
Note on W10: Calculates e^-k for use in columns H and I
Note on K11: Zero delay is equivalent to average decomposition start at beginning of month 7 (half way through the first year of deposition)
Note on W11: Zero delay is equivalent to average decomposition start at beginning of month 7 (half way through the first year of deposition)
Note on K12: Calculates e^-k*((13-M)/12) for use in columns F and G.
Note on W12: Calculates e^-k*((13-M)/12) for use in columns F and G.
Note on C15: Transferred from activity sheet
Note on E15: Methane correction factor from MCF sheet
Note on F15: Calculates the mass of DOC in the deposited material which will actually degrade in the SWDS. Equation 4 on the Theory sheet.
Note on G15: Calculates the mass of DDOC from material deposited in each year which is left in the SWDS at the end of the year. Equation 5 on the Theory sheet.
Note on H15: Calculates the amount of DDOCm from material deposited each year, which is decomposed to methane and carbon dioxide in the deposition year. Equation 6 on the Theory sheet.
Note on I15: Calculates the total amount of DDOCm left not decomposed in the SWDS at the end of the year. Equation 7 on the Theory sheet.
Note on J15: Calculates the total mass of DDOC dedomposed to methane and carbon dioxide each year. Equation 8 on the Theory sheet.
Note on K15: Calculates the mass of methane formed from DDOCm decomposed. Equation 9 on the Theory sheet.
Note on P15: Transferred from activity sheet
Note on Q15: Methane correction factor from MCF sheet
Note on R15: Calculates the mass of DOC in the deposited material which will actually degrade in the SWDS. Equation 4 on the Theory sheet.
Note on S15: Calculates the mass of DDOC from material deposited in each year which is left in the SWDS at the end of the year. Equation 5 on the Theory sheet.
Note on T15: Calculates the amount of DDOCm from material deposited each year, which is decomposed to methane and carbon dioxide in the deposition year. Equation 6 on the Theory sheet.
Note on U15: Calculates the total amount of DDOCm left not decomposed in the SWDS at the end of the year. Equation 7 on the Theory sheet.
Note on V15: Calculates the total mass of DDOC dedomposed to methane and carbon dioxide each year. Equation 8 on the Theory sheet.
Note on W15: Calculates the mass of methane formed from DDOCm decomposed. Equation 9 on the Theory sheet.
Dry Basis
Wet Basis

## Sludge
Methane calculation from: Sludge
[9 empty] | National values | [8 empty] | National values
|  |  |  | DOC |  |  |  | DOC | 0 |  |  |  | DOC |  |  |  | DOC | 0.05
|  |  |  | DOCf |  |  |  | DOCf | 0.5 |  |  |  | DOCf |  |  |  | DOCf | 0.5
|  |  |  | Methane generation rate constant |  |  |  | k | 0.4 |  |  |  | Methane generation rate constant |  |  |  | k | 0.4
|  |  |  | Half-life time (t1/2, years): |  |  |  | h = ln(2)/k | 1.7329 |  |  |  | Half-life time (t1/2, years): |  |  |  | h = ln(2)/k | 1.7329
|  |  |  | exp1 |  |  |  | exp(-k) | 0.67032 |  |  |  | exp1 |  |  |  | exp(-k) | 0.67032
|  |  |  | Process start in deposition year. Month M |  |  |  | M | 13 |  |  |  | Process start in deposition year. Month M |  |  |  | M | 13
|  |  |  | exp2 |  |  |  | exp(-k*((13-M)/12)) | 1 |  |  |  | exp2 |  |  |  | exp(-k*((13-M)/12)) | 1
|  |  |  | Fraction to CH4 |  |  |  | F | 0.5 |  |  |  | Fraction to CH4 |  |  |  | F | 0.5
Year | Amount deposited | Dry matter content | MCF | Decomposable DOC (DDOCm) deposited | DDOCm not reacted. Deposition year | DDOCm decomposed. Deposition year | DDOCm accumulated in SWDS end of year | DDOCm decomposed | CH4 generated | Year | Amount deposited | MCF | Decomposable DOC (DDOCm) deposited | DDOCm not reacted. Deposition year | DDOCm decomposed. Deposition year | DDOCm accumulated in SWDS end of year | DDOCm decomposed | CH4 generated
| W | dm | MCF | D = W * dm * DOC * DOCf * MCF | B = D * exp2 | C = D * (1- exp2) | H = B + (Hlast year * exp1) | E = C + Hlast year * (1 - exp1) | Q = E * 16/12 * F |  | W | MCF | D = W * DOC * DOCf * MCF | B = D * exp2 | C = D * (1- exp2) | H = B + (Hlast year * exp1) | E = C + Hlast year * (1 - exp1) | Q = E * 16/12 * F
| Gg | fraction | fraction | Gg | Gg | Gg | Gg | Gg | Gg |  | Gg | fraction | Gg | Gg | Gg | Gg | Gg | Gg
2000 | 0 | 0 | 0.8 | 0 | 0 | 0 | 0 | 0 | 0 | 2000 | 0 | 0.8 | 0 | 0 | 0 | 0 | 0 | 0
2001 | 0 | 0 | 0.8 | 0 | 0 | 0 | 0 | 0 | 0 | 2001 | 0 | 0.8 | 0 | 0 | 0 | 0 | 0 | 0
2002 | 0 | 0 | 0.8 | 0 | 0 | 0 | 0 | 0 | 0 | 2002 | 0 | 0.8 | 0 | 0 | 0 | 0 | 0 | 0
2003 | 0 | 0 | 0.8 | 0 | 0 | 0 | 0 | 0 | 0 | 2003 | 0 | 0.8 | 0 | 0 | 0 | 0 | 0 | 0
2004 | 0 | 0 | 0.8 | 0 | 0 | 0 | 0 | 0 | 0 | 2004 | 0 | 0.8 | 0 | 0 | 0 | 0 | 0 | 0
2005 | 0 | 0 | 0.8 | 0 | 0 | 0 | 0 | 0 | 0 | 2005 | 0 | 0.8 | 0 | 0 | 0 | 0 | 0 | 0
2006 | 0 | 0 | 0.8 | 0 | 0 | 0 | 0 | 0 | 0 | 2006 | 0 | 0.8 | 0 | 0 | 0 | 0 | 0 | 0
2007 | 0 | 0 | 0.8 | 0 | 0 | 0 | 0 | 0 | 0 | 2007 | 0 | 0.8 | 0 | 0 | 0 | 0 | 0 | 0
2008 | 0 | 0 | 0.8 | 0 | 0 | 0 | 0 | 0 | 0 | 2008 | 0 | 0.8 | 0 | 0 | 0 | 0 | 0 | 0
2009 | 0 | 0 | 0.8 | 0 | 0 | 0 | 0 | 0 | 0 | 2009 | 0 | 0.8 | 0 | 0 | 0 | 0 | 0 | 0
2010 | 0 | 0 | 0.8 | 0 | 0 | 0 | 0 | 0 | 0 | 2010 | 0 | 0.8 | 0 | 0 | 0 | 0 | 0 | 0
2011 | 0 | 0 | 0.8 | 0 | 0 | 0 | 0 | 0 | 0 | 2011 | 0 | 0.8 | 0 | 0 | 0 | 0 | 0 | 0
2012 | 0 | 0 | 0.8 | 0 | 0 | 0 | 0 | 0 | 0 | 2012 | 0 | 0.8 | 0 | 0 | 0 | 0 | 0 | 0
2013 | 0 | 0 | 0.8 | 0 | 0 | 0 | 0 | 0 | 0 | 2013 | 0 | 0.8 | 0 | 0 | 0 | 0 | 0 | 0
2014 | 0 | 0 | 0.8 | 0 | 0 | 0 | 0 | 0 | 0 | 2014 | 0 | 0.8 | 0 | 0 | 0 | 0 | 0 | 0
2015 | 0 | 0 | 0.8 | 0 | 0 | 0 | 0 | 0 | 0 | 2015 | 0 | 0.8 | 0 | 0 | 0 | 0 | 0 | 0
2016 | 0 | 0 | 0.8 | 0 | 0 | 0 | 0 | 0 | 0 | 2016 | 0 | 0.8 | 0 | 0 | 0 | 0 | 0 | 0
2017 | 0 | 0 | 0.8 | 0 | 0 | 0 | 0 | 0 | 0 | 2017 | 0 | 0.8 | 0 | 0 | 0 | 0 | 0 | 0
2018 | 0 | 0 | 0.8 | 0 | 0 | 0 | 0 | 0 | 0 | 2018 | 0 | 0.8 | 0 | 0 | 0 | 0 | 0 | 0
2019 | 0 | 0 | 0.8 | 0 | 0 | 0 | 0 | 0 | 0 | 2019 | 0 | 0.8 | 0 | 0 | 0 | 0 | 0 | 0
2020 | 0 | 0 | 0.8 | 0 | 0 | 0 | 0 | 0 | 0 | 2020 | 0 | 0.8 | 0 | 0 | 0 | 0 | 0 | 0
2021 | 0 | 0 | 0.8 | 0 | 0 | 0 | 0 | 0 | 0 | 2021 | 0 | 0.8 | 0 | 0 | 0 | 0 | 0 | 0
2022 | 0 | 0 | 0.8 | 0 | 0 | 0 | 0 | 0 | 0 | 2022 | 0 | 0.8 | 0 | 0 | 0 | 0 | 0 | 0
2023 | 0 | 0 | 0.8 | 0 | 0 | 0 | 0 | 0 | 0 | 2023 | 0 | 0.8 | 0 | 0 | 0 | 0 | 0 | 0
2024 | 0 | 0 | 0.8 | 0 | 0 | 0 | 0 | 0 | 0 | 2024 | 0 | 0.8 | 0 | 0 | 0 | 0 | 0 | 0
2025 | 0 | 0 | 0.8 | 0 | 0 | 0 | 0 | 0 | 0 | 2025 | 0 | 0.8 | 0 | 0 | 0 | 0 | 0 | 0
2026 | 0 | 0 | 0.8 | 0 | 0 | 0 | 0 | 0 | 0 | 2026 | 0 | 0.8 | 0 | 0 | 0 | 0 | 0 | 0
2027 | 0 | 0 | 0.8 | 0 | 0 | 0 | 0 | 0 | 0 | 2027 | 0 | 0.8 | 0 | 0 | 0 | 0 | 0 | 0
2028 | 0 | 0 | 0.8 | 0 | 0 | 0 | 0 | 0 | 0 | 2028 | 0 | 0.8 | 0 | 0 | 0 | 0 | 0 | 0
2029 | 0 | 0 | 0.8 | 0 | 0 | 0 | 0 | 0 | 0 | 2029 | 0 | 0.8 | 0 | 0 | 0 | 0 | 0 | 0
2030 | 0 | 0 | 0.8 | 0 | 0 | 0 | 0 | 0 | 0 | 2030 | 0 | 0.8 | 0 | 0 | 0 | 0 | 0 | 0
2031 | 0 | 0 | 0.8 | 0 | 0 | 0 | 0 | 0 | 0 | 2031 | 0 | 0.8 | 0 | 0 | 0 | 0 | 0 | 0
2032 | 0 | 0 | 0.8 | 0 | 0 | 0 | 0 | 0 | 0 | 2032 | 0 | 0.8 | 0 | 0 | 0 | 0 | 0 | 0
2033 | 0 | 0 | 0.8 | 0 | 0 | 0 | 0 | 0 | 0 | 2033 | 0 | 0.8 | 0 | 0 | 0 | 0 | 0 | 0
2034 | 0 | 0 | 0.8 | 0 | 0 | 0 | 0 | 0 | 0 | 2034 | 0 | 0.8 | 0 | 0 | 0 | 0 | 0 | 0
2035 | 0 | 0 | 0.8 | 0 | 0 | 0 | 0 | 0 | 0 | 2035 | 0 | 0.8 | 0 | 0 | 0 | 0 | 0 | 0
2036 | 0 | 0 | 0.8 | 0 | 0 | 0 | 0 | 0 | 0 | 2036 | 0 | 0.8 | 0 | 0 | 0 | 0 | 0 | 0
2037 | 0 | 0 | 0.8 | 0 | 0 | 0 | 0 | 0 | 0 | 2037 | 0 | 0.8 | 0 | 0 | 0 | 0 | 0 | 0
2038 | 0 | 0 | 0.8 | 0 | 0 | 0 | 0 | 0 | 0 | 2038 | 0 | 0.8 | 0 | 0 | 0 | 0 | 0 | 0
2039 | 0 | 0 | 0.8 | 0 | 0 | 0 | 0 | 0 | 0 | 2039 | 0 | 0.8 | 0 | 0 | 0 | 0 | 0 | 0
2040 | 0 | 0 | 0.8 | 0 | 0 | 0 | 0 | 0 | 0 | 2040 | 0 | 0.8 | 0 | 0 | 0 | 0 | 0 | 0
2041 | 0 | 0 | 0.8 | 0 | 0 | 0 | 0 | 0 | 0 | 2041 | 0 | 0.8 | 0 | 0 | 0 | 0 | 0 | 0
2042 | 0 | 0 | 0.8 | 0 | 0 | 0 | 0 | 0 | 0 | 2042 | 0 | 0.8 | 0 | 0 | 0 | 0 | 0 | 0
2043 | 0 | 0 | 0.8 | 0 | 0 | 0 | 0 | 0 | 0 | 2043 | 0 | 0.8 | 0 | 0 | 0 | 0 | 0 | 0
2044 | 0 | 0 | 0.8 | 0 | 0 | 0 | 0 | 0 | 0 | 2044 | 0 | 0.8 | 0 | 0 | 0 | 0 | 0 | 0
2045 | 0 | 0 | 0.8 | 0 | 0 | 0 | 0 | 0 | 0 | 2045 | 0 | 0.8 | 0 | 0 | 0 | 0 | 0 | 0
2046 | 0 | 0 | 0.8 | 0 | 0 | 0 | 0 | 0 | 0 | 2046 | 0 | 0.8 | 0 | 0 | 0 | 0 | 0 | 0
2047 | 0 | 0 | 0.8 | 0 | 0 | 0 | 0 | 0 | 0 | 2047 | 0 | 0.8 | 0 | 0 | 0 | 0 | 0 | 0
2048 | 0 | 0 | 0.8 | 0 | 0 | 0 | 0 | 0 | 0 | 2048 | 0 | 0.8 | 0 | 0 | 0 | 0 | 0 | 0
2049 | 0 | 0 | 0.8 | 0 | 0 | 0 | 0 | 0 | 0 | 2049 | 0 | 0.8 | 0 | 0 | 0 | 0 | 0 | 0
2050 | 0 | 0 | 0.8 | 0 | 0 | 0 | 0 | 0 | 0 | 2050 | 0 | 0.8 | 0 | 0 | 0 | 0 | 0 | 0
2051 | 0 | 0 | 0.8 | 0 | 0 | 0 | 0 | 0 | 0 | 2051 | 0 | 0.8 | 0 | 0 | 0 | 0 | 0 | 0
2052 | 0 | 0 | 0.8 | 0 | 0 | 0 | 0 | 0 | 0 | 2052 | 0 | 0.8 | 0 | 0 | 0 | 0 | 0 | 0
2053 | 0 | 0 | 0.8 | 0 | 0 | 0 | 0 | 0 | 0 | 2053 | 0 | 0.8 | 0 | 0 | 0 | 0 | 0 | 0
2054 | 0 | 0 | 0.8 | 0 | 0 | 0 | 0 | 0 | 0 | 2054 | 0 | 0.8 | 0 | 0 | 0 | 0 | 0 | 0
2055 | 0 | 0 | 0.8 | 0 | 0 | 0 | 0 | 0 | 0 | 2055 | 0 | 0.8 | 0 | 0 | 0 | 0 | 0 | 0
2056 | 0 | 0 | 0.8 | 0 | 0 | 0 | 0 | 0 | 0 | 2056 | 0 | 0.8 | 0 | 0 | 0 | 0 | 0 | 0
2057 | 0 | 0 | 0.8 | 0 | 0 | 0 | 0 | 0 | 0 | 2057 | 0 | 0.8 | 0 | 0 | 0 | 0 | 0 | 0
2058 | 0 | 0 | 0.8 | 0 | 0 | 0 | 0 | 0 | 0 | 2058 | 0 | 0.8 | 0 | 0 | 0 | 0 | 0 | 0
2059 | 0 | 0 | 0.8 | 0 | 0 | 0 | 0 | 0 | 0 | 2059 | 0 | 0.8 | 0 | 0 | 0 | 0 | 0 | 0
2060 | 0 | 0 | 0.8 | 0 | 0 | 0 | 0 | 0 | 0 | 2060 | 0 | 0.8 | 0 | 0 | 0 | 0 | 0 | 0
2061 | 0 | 0 | 0.8 | 0 | 0 | 0 | 0 | 0 | 0 | 2061 | 0 | 0.8 | 0 | 0 | 0 | 0 | 0 | 0
2062 | 0 | 0 | 0.8 | 0 | 0 | 0 | 0 | 0 | 0 | 2062 | 0 | 0.8 | 0 | 0 | 0 | 0 | 0 | 0
2063 | 0 | 0 | 0.8 | 0 | 0 | 0 | 0 | 0 | 0 | 2063 | 0 | 0.8 | 0 | 0 | 0 | 0 | 0 | 0
2064 | 0 | 0 | 0.8 | 0 | 0 | 0 | 0 | 0 | 0 | 2064 | 0 | 0.8 | 0 | 0 | 0 | 0 | 0 | 0
2065 | 0 | 0 | 0.8 | 0 | 0 | 0 | 0 | 0 | 0 | 2065 | 0 | 0.8 | 0 | 0 | 0 | 0 | 0 | 0
2066 | 0 | 0 | 0.8 | 0 | 0 | 0 | 0 | 0 | 0 | 2066 | 0 | 0.8 | 0 | 0 | 0 | 0 | 0 | 0
2067 | 0 | 0 | 0.8 | 0 | 0 | 0 | 0 | 0 | 0 | 2067 | 0 | 0.8 | 0 | 0 | 0 | 0 | 0 | 0
2068 | 0 | 0 | 0.8 | 0 | 0 | 0 | 0 | 0 | 0 | 2068 | 0 | 0.8 | 0 | 0 | 0 | 0 | 0 | 0
2069 | 0 | 0 | 0.8 | 0 | 0 | 0 | 0 | 0 | 0 | 2069 | 0 | 0.8 | 0 | 0 | 0 | 0 | 0 | 0
2070 | 0 | 0 | 0.8 | 0 | 0 | 0 | 0 | 0 | 0 | 2070 | 0 | 0.8 | 0 | 0 | 0 | 0 | 0 | 0
2071 | 0 | 0 | 0.8 | 0 | 0 | 0 | 0 | 0 | 0 | 2071 | 0 | 0.8 | 0 | 0 | 0 | 0 | 0 | 0
2072 | 0 | 0 | 0.8 | 0 | 0 | 0 | 0 | 0 | 0 | 2072 | 0 | 0.8 | 0 | 0 | 0 | 0 | 0 | 0
2073 | 0 | 0 | 0.8 | 0 | 0 | 0 | 0 | 0 | 0 | 2073 | 0 | 0.8 | 0 | 0 | 0 | 0 | 0 | 0
2074 | 0 | 0 | 0.8 | 0 | 0 | 0 | 0 | 0 | 0 | 2074 | 0 | 0.8 | 0 | 0 | 0 | 0 | 0 | 0
2075 | 0 | 0 | 0.8 | 0 | 0 | 0 | 0 | 0 | 0 | 2075 | 0 | 0.8 | 0 | 0 | 0 | 0 | 0 | 0
2076 | 0 | 0 | 0.8 | 0 | 0 | 0 | 0 | 0 | 0 | 2076 | 0 | 0.8 | 0 | 0 | 0 | 0 | 0 | 0
2077 | 0 | 0 | 0.8 | 0 | 0 | 0 | 0 | 0 | 0 | 2077 | 0 | 0.8 | 0 | 0 | 0 | 0 | 0 | 0
2078 | 0 | 0 | 0.8 | 0 | 0 | 0 | 0 | 0 | 0 | 2078 | 0 | 0.8 | 0 | 0 | 0 | 0 | 0 | 0
2079 | 0 | 0 | 0.8 | 0 | 0 | 0 | 0 | 0 | 0 | 2079 | 0 | 0.8 | 0 | 0 | 0 | 0 | 0 | 0
2080 | 0 | 0 | 0.8 | 0 | 0 | 0 | 0 | 0 | 0 | 2080 | 0 | 0.8 | 0 | 0 | 0 | 0 | 0 | 0
Note on K7: Transferred from parameter sheet
Note on W7: Transferred from parameter sheet
Note on K8: Transferred from parameter sheet
Note on W8: Transferred from parameter sheet
Note on K10: Calculates e^-k for use in columns H and I
Note on W10: Calculates e^-k for use in columns H and I
Note on K11: Zero delay is equivalent to average decomposition start at beginning of month 7 (half way through the first year of deposition)
Note on W11: Zero delay is equivalent to average decomposition start at beginning of month 7 (half way through the first year of deposition)
Note on K12: Calculates e^-k*((13-M)/12) for use in columns F and G.
Note on W12: Calculates e^-k*((13-M)/12) for use in columns F and G.
Note on C15: Transferred from activity sheet
Note on E15: Methane correction factor from MCF sheet
Note on F15: Calculates the mass of DOC in the deposited material which will actually degrade in the SWDS. Equation 4 on the Theory sheet.
Note on G15: Calculates the mass of DDOC from material deposited in each year which is left in the SWDS at the end of the year. Equation 5 on the Theory sheet.
Note on H15: Calculates the amount of DDOCm from material deposited each year, which is decomposed to methane and carbon dioxide in the deposition year. Equation 6 on the Theory sheet.
Note on I15: Calculates the total amount of DDOCm left not decomposed in the SWDS at the end of the year. Equation 7 on the Theory sheet.
Note on J15: Calculates the total mass of DDOC dedomposed to methane and carbon dioxide each year. Equation 8 on the Theory sheet.
Note on K15: Calculates the mass of methane formed from DDOCm decomposed. Equation 9 on the Theory sheet.
Note on P15: Transferred from activity sheet
Note on Q15: Methane correction factor from MCF sheet
Note on R15: Calculates the mass of DOC in the deposited material which will actually degrade in the SWDS. Equation 4 on the Theory sheet.
Note on S15: Calculates the mass of DDOC from material deposited in each year which is left in the SWDS at the end of the year. Equation 5 on the Theory sheet.
Note on T15: Calculates the amount of DDOCm from material deposited each year, which is decomposed to methane and carbon dioxide in the deposition year. Equation 6 on the Theory sheet.
Note on U15: Calculates the total amount of DDOCm left not decomposed in the SWDS at the end of the year. Equation 7 on the Theory sheet.
Note on V15: Calculates the total mass of DDOC dedomposed to methane and carbon dioxide each year. Equation 8 on the Theory sheet.
Note on W15: Calculates the mass of methane formed from DDOCm decomposed. Equation 9 on the Theory sheet.
Dry Basis
Wet Basis

## MSW
Methane calculation from: Bulk MSW
This sheet applies only to the bulk waste option and can be deleted when the waste composition option has been chosen
[9 empty] | National values | [8 empty] | National values
|  |  |  | DOC |  |  |  | DOC | 0 |  |  |  | DOC |  |  |  | DOC | 0
|  |  |  | DOCf |  |  |  | DOCf | 0.5 |  |  |  | DOCf |  |  |  | DOCf | 0.5
|  |  |  | Methane generation rate constant |  |  |  | k | 0 |  |  |  | Methane generation rate constant |  |  |  | k | 0
|  |  |  | Half-life time (t1/2, years): |  |  |  | h = ln(2)/k | #DIV/0! |  |  |  | Half-life time (t1/2, years): |  |  |  | h = ln(2)/k | #DIV/0!
|  |  |  | exp1 |  |  |  | exp(-k) | 1 |  |  |  | exp1 |  |  |  | exp(-k) | 1
|  |  |  | Process start in deposition year. Month M |  |  |  | M | 13 |  |  |  | Process start in deposition year. Month M |  |  |  | M | 13
|  |  |  | exp2 |  |  |  | exp(-k*((13-M)/12)) | 1 |  |  |  | exp2 |  |  |  | exp(-k*((13-M)/12)) | 1
|  |  |  | Fraction to CH4 |  |  |  | F | 0.5 |  |  |  | Fraction to CH4 |  |  |  | F | 0.5
Year | Amount deposited | Dry matter content | MCF | Decomposable DOC (DDOCm) deposited | DDOCm not reacted. Deposition year | DDOCm decomposed. Deposition year | DDOCm accumulated in SWDS end of year | DDOCm decomposed | CH4 generated | Year | Amount deposited | MCF | Decomposable DOC (DDOCm) deposited | DDOCm not reacted. Deposition year | DDOCm decomposed. Deposition year | DDOCm accumulated in SWDS end of year | DDOCm decomposed | CH4 generated
| W | dm | MCF | D = W * dm * DOC * DOCf * MCF | B = D * exp2 | C = D * (1- exp2) | H = B + (Hlast year * exp1) | E = C + Hlast year * (1 - exp1) | Q = E * 16/12 * F |  | W | MCF | D = W * DOC * DOCf * MCF | B = D * exp2 | C = D * (1- exp2) | H = B + (Hlast year * exp1) | E = C + Hlast year * (1 - exp1) | Q = E * 16/12 * F
| Gg | fraction | fraction | Gg | Gg | Gg | Gg | Gg | Gg |  | Gg | fraction | Gg | Gg | Gg | Gg | Gg | Gg
2000 | 25.0788 | 0 | 0.8 | 0 | 0 | 0 | 0 | 0 | 0 | 2000 | 25.0788 | 0.8 | 0 | 0 | 0 | 0 | 0 | 0
2001 | 25.4001 | 0 | 0.8 | 0 | 0 | 0 | 0 | 0 | 0 | 2001 | 25.4001 | 0.8 | 0 | 0 | 0 | 0 | 0 | 0
2002 | 25.9725 | 0 | 0.8 | 0 | 0 | 0 | 0 | 0 | 0 | 2002 | 25.9725 | 0.8 | 0 | 0 | 0 | 0 | 0 | 0
2003 | 26.4341 | 0 | 0.8 | 0 | 0 | 0 | 0 | 0 | 0 | 2003 | 26.4341 | 0.8 | 0 | 0 | 0 | 0 | 0 | 0
2004 | 26.5755 | 0 | 0.8 | 0 | 0 | 0 | 0 | 0 | 0 | 2004 | 26.5755 | 0.8 | 0 | 0 | 0 | 0 | 0 | 0
2005 | 29.4369 | 0 | 0.8 | 0 | 0 | 0 | 0 | 0 | 0 | 2005 | 29.4369 | 0.8 | 0 | 0 | 0 | 0 | 0 | 0
2006 | 30.0424 | 0 | 0.8 | 0 | 0 | 0 | 0 | 0 | 0 | 2006 | 30.0424 | 0.8 | 0 | 0 | 0 | 0 | 0 | 0
2007 | 30.6474 | 0 | 0.8 | 0 | 0 | 0 | 0 | 0 | 0 | 2007 | 30.6474 | 0.8 | 0 | 0 | 0 | 0 | 0 | 0
2008 | 31.2483 | 0 | 0.8 | 0 | 0 | 0 | 0 | 0 | 0 | 2008 | 31.2483 | 0.8 | 0 | 0 | 0 | 0 | 0 | 0
2009 | 31.8405 | 0 | 0.8 | 0 | 0 | 0 | 0 | 0 | 0 | 2009 | 31.8405 | 0.8 | 0 | 0 | 0 | 0 | 0 | 0
2010 | 34.3714 | 0 | 0.8 | 0 | 0 | 0 | 0 | 0 | 0 | 2010 | 34.3714 | 0.8 | 0 | 0 | 0 | 0 | 0 | 0
2011 | 35.2717 | 0 | 0.8 | 0 | 0 | 0 | 0 | 0 | 0 | 2011 | 35.2717 | 0.8 | 0 | 0 | 0 | 0 | 0 | 0
2012 | 35.9552 | 0 | 0.8 | 0 | 0 | 0 | 0 | 0 | 0 | 2012 | 35.9552 | 0.8 | 0 | 0 | 0 | 0 | 0 | 0
2013 | 36.6364 | 0 | 0.8 | 0 | 0 | 0 | 0 | 0 | 0 | 2013 | 36.6364 | 0.8 | 0 | 0 | 0 | 0 | 0 | 0
2014 | 37.3005 | 0 | 0.8 | 0 | 0 | 0 | 0 | 0 | 0 | 2014 | 37.3005 | 0.8 | 0 | 0 | 0 | 0 | 0 | 0
2015 | 37.9464 | 0 | 0.8 | 0 | 0 | 0 | 0 | 0 | 0 | 2015 | 37.9464 | 0.8 | 0 | 0 | 0 | 0 | 0 | 0
2016 | 38.5872 | 0 | 0.8 | 0 | 0 | 0 | 0 | 0 | 0 | 2016 | 38.5872 | 0.8 | 0 | 0 | 0 | 0 | 0 | 0
2017 | 40.0679 | 0 | 0.8 | 0 | 0 | 0 | 0 | 0 | 0 | 2017 | 40.0679 | 0.8 | 0 | 0 | 0 | 0 | 0 | 0
2018 | 40.9987 | 0 | 0.8 | 0 | 0 | 0 | 0 | 0 | 0 | 2018 | 40.9987 | 0.8 | 0 | 0 | 0 | 0 | 0 | 0
2019 | 41.9294 | 0 | 0.8 | 0 | 0 | 0 | 0 | 0 | 0 | 2019 | 41.9294 | 0.8 | 0 | 0 | 0 | 0 | 0 | 0
2020 | 42.8602 | 0 | 0.8 | 0 | 0 | 0 | 0 | 0 | 0 | 2020 | 42.8602 | 0.8 | 0 | 0 | 0 | 0 | 0 | 0
2021 | 43.791 | 0 | 0.8 | 0 | 0 | 0 | 0 | 0 | 0 | 2021 | 43.791 | 0.8 | 0 | 0 | 0 | 0 | 0 | 0
2022 | 44.7217 | 0 | 0.8 | 0 | 0 | 0 | 0 | 0 | 0 | 2022 | 44.7217 | 0.8 | 0 | 0 | 0 | 0 | 0 | 0
2023 | 45.6525 | 0 | 0.8 | 0 | 0 | 0 | 0 | 0 | 0 | 2023 | 45.6525 | 0.8 | 0 | 0 | 0 | 0 | 0 | 0
2024 | 46.5833 | 0 | 0.8 | 0 | 0 | 0 | 0 | 0 | 0 | 2024 | 46.5833 | 0.8 | 0 | 0 | 0 | 0 | 0 | 0
2025 | 47.514 | 0 | 0.8 | 0 | 0 | 0 | 0 | 0 | 0 | 2025 | 47.514 | 0.8 | 0 | 0 | 0 | 0 | 0 | 0
2026 | 48.4448 | 0 | 0.8 | 0 | 0 | 0 | 0 | 0 | 0 | 2026 | 48.4448 | 0.8 | 0 | 0 | 0 | 0 | 0 | 0
2027 | 49.3755 | 0 | 0.8 | 0 | 0 | 0 | 0 | 0 | 0 | 2027 | 49.3755 | 0.8 | 0 | 0 | 0 | 0 | 0 | 0
2028 | 50.3063 | 0 | 0.8 | 0 | 0 | 0 | 0 | 0 | 0 | 2028 | 50.3063 | 0.8 | 0 | 0 | 0 | 0 | 0 | 0
2029 | 51.2371 | 0 | 0.8 | 0 | 0 | 0 | 0 | 0 | 0 | 2029 | 51.2371 | 0.8 | 0 | 0 | 0 | 0 | 0 | 0
2030 | 52.1678 | 0 | 0.8 | 0 | 0 | 0 | 0 | 0 | 0 | 2030 | 52.1678 | 0.8 | 0 | 0 | 0 | 0 | 0 | 0
2031 | 0 | 0 | 0.8 | 0 | 0 | 0 | 0 | 0 | 0 | 2031 | 0 | 0.8 | 0 | 0 | 0 | 0 | 0 | 0
2032 | 0 | 0 | 0.8 | 0 | 0 | 0 | 0 | 0 | 0 | 2032 | 0 | 0.8 | 0 | 0 | 0 | 0 | 0 | 0
2033 | 0 | 0 | 0.8 | 0 | 0 | 0 | 0 | 0 | 0 | 2033 | 0 | 0.8 | 0 | 0 | 0 | 0 | 0 | 0
2034 | 0 | 0 | 0.8 | 0 | 0 | 0 | 0 | 0 | 0 | 2034 | 0 | 0.8 | 0 | 0 | 0 | 0 | 0 | 0
2035 | 0 | 0 | 0.8 | 0 | 0 | 0 | 0 | 0 | 0 | 2035 | 0 | 0.8 | 0 | 0 | 0 | 0 | 0 | 0
2036 | 0 | 0 | 0.8 | 0 | 0 | 0 | 0 | 0 | 0 | 2036 | 0 | 0.8 | 0 | 0 | 0 | 0 | 0 | 0
2037 | 0 | 0 | 0.8 | 0 | 0 | 0 | 0 | 0 | 0 | 2037 | 0 | 0.8 | 0 | 0 | 0 | 0 | 0 | 0
2038 | 0 | 0 | 0.8 | 0 | 0 | 0 | 0 | 0 | 0 | 2038 | 0 | 0.8 | 0 | 0 | 0 | 0 | 0 | 0
2039 | 0 | 0 | 0.8 | 0 | 0 | 0 | 0 | 0 | 0 | 2039 | 0 | 0.8 | 0 | 0 | 0 | 0 | 0 | 0
2040 | 0 | 0 | 0.8 | 0 | 0 | 0 | 0 | 0 | 0 | 2040 | 0 | 0.8 | 0 | 0 | 0 | 0 | 0 | 0
2041 | 0 | 0 | 0.8 | 0 | 0 | 0 | 0 | 0 | 0 | 2041 | 0 | 0.8 | 0 | 0 | 0 | 0 | 0 | 0
2042 | 0 | 0 | 0.8 | 0 | 0 | 0 | 0 | 0 | 0 | 2042 | 0 | 0.8 | 0 | 0 | 0 | 0 | 0 | 0
2043 | 0 | 0 | 0.8 | 0 | 0 | 0 | 0 | 0 | 0 | 2043 | 0 | 0.8 | 0 | 0 | 0 | 0 | 0 | 0
2044 | 0 | 0 | 0.8 | 0 | 0 | 0 | 0 | 0 | 0 | 2044 | 0 | 0.8 | 0 | 0 | 0 | 0 | 0 | 0
2045 | 0 | 0 | 0.8 | 0 | 0 | 0 | 0 | 0 | 0 | 2045 | 0 | 0.8 | 0 | 0 | 0 | 0 | 0 | 0
2046 | 0 | 0 | 0.8 | 0 | 0 | 0 | 0 | 0 | 0 | 2046 | 0 | 0.8 | 0 | 0 | 0 | 0 | 0 | 0
2047 | 0 | 0 | 0.8 | 0 | 0 | 0 | 0 | 0 | 0 | 2047 | 0 | 0.8 | 0 | 0 | 0 | 0 | 0 | 0
2048 | 0 | 0 | 0.8 | 0 | 0 | 0 | 0 | 0 | 0 | 2048 | 0 | 0.8 | 0 | 0 | 0 | 0 | 0 | 0
2049 | 0 | 0 | 0.8 | 0 | 0 | 0 | 0 | 0 | 0 | 2049 | 0 | 0.8 | 0 | 0 | 0 | 0 | 0 | 0
2050 | 0 | 0 | 0.8 | 0 | 0 | 0 | 0 | 0 | 0 | 2050 | 0 | 0.8 | 0 | 0 | 0 | 0 | 0 | 0
2051 | 0 | 0 | 0.8 | 0 | 0 | 0 | 0 | 0 | 0 | 2051 | 0 | 0.8 | 0 | 0 | 0 | 0 | 0 | 0
2052 | 0 | 0 | 0.8 | 0 | 0 | 0 | 0 | 0 | 0 | 2052 | 0 | 0.8 | 0 | 0 | 0 | 0 | 0 | 0
2053 | 0 | 0 | 0.8 | 0 | 0 | 0 | 0 | 0 | 0 | 2053 | 0 | 0.8 | 0 | 0 | 0 | 0 | 0 | 0
2054 | 0 | 0 | 0.8 | 0 | 0 | 0 | 0 | 0 | 0 | 2054 | 0 | 0.8 | 0 | 0 | 0 | 0 | 0 | 0
2055 | 0 | 0 | 0.8 | 0 | 0 | 0 | 0 | 0 | 0 | 2055 | 0 | 0.8 | 0 | 0 | 0 | 0 | 0 | 0
2056 | 0 | 0 | 0.8 | 0 | 0 | 0 | 0 | 0 | 0 | 2056 | 0 | 0.8 | 0 | 0 | 0 | 0 | 0 | 0
2057 | 0 | 0 | 0.8 | 0 | 0 | 0 | 0 | 0 | 0 | 2057 | 0 | 0.8 | 0 | 0 | 0 | 0 | 0 | 0
2058 | 0 | 0 | 0.8 | 0 | 0 | 0 | 0 | 0 | 0 | 2058 | 0 | 0.8 | 0 | 0 | 0 | 0 | 0 | 0
2059 | 0 | 0 | 0.8 | 0 | 0 | 0 | 0 | 0 | 0 | 2059 | 0 | 0.8 | 0 | 0 | 0 | 0 | 0 | 0
2060 | 0 | 0 | 0.8 | 0 | 0 | 0 | 0 | 0 | 0 | 2060 | 0 | 0.8 | 0 | 0 | 0 | 0 | 0 | 0
2061 | 0 | 0 | 0.8 | 0 | 0 | 0 | 0 | 0 | 0 | 2061 | 0 | 0.8 | 0 | 0 | 0 | 0 | 0 | 0
2062 | 0 | 0 | 0.8 | 0 | 0 | 0 | 0 | 0 | 0 | 2062 | 0 | 0.8 | 0 | 0 | 0 | 0 | 0 | 0
2063 | 0 | 0 | 0.8 | 0 | 0 | 0 | 0 | 0 | 0 | 2063 | 0 | 0.8 | 0 | 0 | 0 | 0 | 0 | 0
2064 | 0 | 0 | 0.8 | 0 | 0 | 0 | 0 | 0 | 0 | 2064 | 0 | 0.8 | 0 | 0 | 0 | 0 | 0 | 0
2065 | 0 | 0 | 0.8 | 0 | 0 | 0 | 0 | 0 | 0 | 2065 | 0 | 0.8 | 0 | 0 | 0 | 0 | 0 | 0
2066 | 0 | 0 | 0.8 | 0 | 0 | 0 | 0 | 0 | 0 | 2066 | 0 | 0.8 | 0 | 0 | 0 | 0 | 0 | 0
2067 | 0 | 0 | 0.8 | 0 | 0 | 0 | 0 | 0 | 0 | 2067 | 0 | 0.8 | 0 | 0 | 0 | 0 | 0 | 0
2068 | 0 | 0 | 0.8 | 0 | 0 | 0 | 0 | 0 | 0 | 2068 | 0 | 0.8 | 0 | 0 | 0 | 0 | 0 | 0
2069 | 0 | 0 | 0.8 | 0 | 0 | 0 | 0 | 0 | 0 | 2069 | 0 | 0.8 | 0 | 0 | 0 | 0 | 0 | 0
2070 | 0 | 0 | 0.8 | 0 | 0 | 0 | 0 | 0 | 0 | 2070 | 0 | 0.8 | 0 | 0 | 0 | 0 | 0 | 0
2071 | 0 | 0 | 0.8 | 0 | 0 | 0 | 0 | 0 | 0 | 2071 | 0 | 0.8 | 0 | 0 | 0 | 0 | 0 | 0
2072 | 0 | 0 | 0.8 | 0 | 0 | 0 | 0 | 0 | 0 | 2072 | 0 | 0.8 | 0 | 0 | 0 | 0 | 0 | 0
2073 | 0 | 0 | 0.8 | 0 | 0 | 0 | 0 | 0 | 0 | 2073 | 0 | 0.8 | 0 | 0 | 0 | 0 | 0 | 0
2074 | 0 | 0 | 0.8 | 0 | 0 | 0 | 0 | 0 | 0 | 2074 | 0 | 0.8 | 0 | 0 | 0 | 0 | 0 | 0
2075 | 0 | 0 | 0.8 | 0 | 0 | 0 | 0 | 0 | 0 | 2075 | 0 | 0.8 | 0 | 0 | 0 | 0 | 0 | 0
2076 | 0 | 0 | 0.8 | 0 | 0 | 0 | 0 | 0 | 0 | 2076 | 0 | 0.8 | 0 | 0 | 0 | 0 | 0 | 0
2077 | 0 | 0 | 0.8 | 0 | 0 | 0 | 0 | 0 | 0 | 2077 | 0 | 0.8 | 0 | 0 | 0 | 0 | 0 | 0
2078 | 0 | 0 | 0.8 | 0 | 0 | 0 | 0 | 0 | 0 | 2078 | 0 | 0.8 | 0 | 0 | 0 | 0 | 0 | 0
2079 | 0 | 0 | 0.8 | 0 | 0 | 0 | 0 | 0 | 0 | 2079 | 0 | 0.8 | 0 | 0 | 0 | 0 | 0 | 0
2080 | 0 | 0 | 0.8 | 0 | 0 | 0 | 0 | 0 | 0 | 2080 | 0 | 0.8 | 0 | 0 | 0 | 0 | 0 | 0
Note on K7: Transferred from parameter sheet
Note on W7: Transferred from parameter sheet
Note on K8: Transferred from parameter sheet
Note on W8: Transferred from parameter sheet
Note on K10: Calculates e^-k for use in columns H and I
Note on W10: Calculates e^-k for use in columns H and I
Note on K11: Zero delay is equivalent to average decomposition start at beginning of month 7 (half way through the first year of deposition)
Note on W11: Zero delay is equivalent to average decomposition start at beginning of month 7 (half way through the first year of deposition)
Note on K12: Calculates e^-k*((13-M)/12) for use in columns F and G.
Note on W12: Calculates e^-k*((13-M)/12) for use in columns F and G.
Note on C15: Transferred from activity sheet
Note on E15: Methane correction factor from MCF sheet
Note on F15: Calculates the mass of DOC in the deposited material which will actually degrade in the SWDS. Equation 4 on the Theory sheet.
Note on G15: Calculates the mass of DDOC from material deposited in each year which is left in the SWDS at the end of the year. Equation 5 on the Theory sheet.
Note on H15: Calculates the amount of DDOCm from material deposited each year, which is decomposed to methane and carbon dioxide in the deposition year. Equation 6 on the Theory sheet.
Note on I15: Calculates the total amount of DDOCm left not decomposed in the SWDS at the end of the year. Equation 7 on the Theory sheet.
Note on J15: Calculates the total mass of DDOC dedomposed to methane and carbon dioxide each year. Equation 8 on the Theory sheet.
Note on K15: Calculates the mass of methane formed from DDOCm decomposed. Equation 9 on the Theory sheet.
Note on P15: Transferred from activity sheet
Note on Q15: Methane correction factor from MCF sheet
Note on R15: Calculates the mass of DOC in the deposited material which will actually degrade in the SWDS. Equation 4 on the Theory sheet.
Note on S15: Calculates the mass of DDOC from material deposited in each year which is left in the SWDS at the end of the year. Equation 5 on the Theory sheet.
Note on T15: Calculates the amount of DDOCm from material deposited each year, which is decomposed to methane and carbon dioxide in the deposition year. Equation 6 on the Theory sheet.
Note on U15: Calculates the total amount of DDOCm left not decomposed in the SWDS at the end of the year. Equation 7 on the Theory sheet.
Note on V15: Calculates the total mass of DDOC dedomposed to methane and carbon dioxide each year. Equation 8 on the Theory sheet.
Note on W15: Calculates the mass of methane formed from DDOCm decomposed. Equation 9 on the Theory sheet.
Dry Basis
Wet Basis

## Industry
Methane calculation from: Sludge
[9 empty] | National values | [8 empty] | National values
|  |  |  | DOC |  |  |  | DOC | 0 |  |  |  | DOC |  |  |  | DOC | 0.15
|  |  |  | DOCf |  |  |  | DOCf | 0.5 |  |  |  | DOCf |  |  |  | DOCf | 0.5
|  |  |  | Methane generation rate constant |  |  |  | k | 0.17 |  |  |  | Methane generation rate constant |  |  |  | k | 0.17
|  |  |  | Half-life time (t1/2, years): |  |  |  | h = ln(2)/k | 4.0773 |  |  |  | Half-life time (t1/2, years): |  |  |  | h = ln(2)/k | 4.0773
|  |  |  | exp1 |  |  |  | exp(-k) | 0.84366 |  |  |  | exp1 |  |  |  | exp(-k) | 0.84366
|  |  |  | Process start in deposition year. Month M |  |  |  | M | 13 |  |  |  | Process start in deposition year. Month M |  |  |  | M | 13
|  |  |  | exp2 |  |  |  | exp(-k*((13-M)/12)) | 1 |  |  |  | exp2 |  |  |  | exp(-k*((13-M)/12)) | 1
|  |  |  | Fraction to CH4 |  |  |  | F | 0.5 |  |  |  | Fraction to CH4 |  |  |  | F | 0.5
Year | Amount deposited | Dry matter content | MCF | Decomposable DOC (DDOCm) deposited | DDOCm not reacted. Deposition year | DDOCm decomposed. Deposition year | DDOCm accumulated in SWDS end of year | DDOCm decomposed | CH4 generated | Year | Amount deposited | MCF | Decomposable DOC (DDOCm) deposited | DDOCm not reacted. Deposition year | DDOCm decomposed. Deposition year | DDOCm accumulated in SWDS end of year | DDOCm decomposed | CH4 generated
| W | dm | MCF | D = W * dm * DOC * DOCf * MCF | B = D * exp2 | C = D * (1- exp2) | H = B + (Hlast year * exp1) | E = C + Hlast year * (1 - exp1) | Q = E * 16/12 * F |  | W | MCF | D = W * DOC * DOCf * MCF | B = D * exp2 | C = D * (1- exp2) | H = B + (Hlast year * exp1) | E = C + Hlast year * (1 - exp1) | Q = E * 16/12 * F
| Gg | fraction | fraction | Gg | Gg | Gg | Gg | Gg | Gg |  | Gg | fraction | Gg | Gg | Gg | Gg | Gg | Gg
2000 | 0 | 0 | 0.8 | 0 | 0 | 0 | 0 | 0 | 0 | 2000 | 0 | 0.8 | 0 | 0 | 0 | 0 | 0 | 0
2001 | 0 | 0 | 0.8 | 0 | 0 | 0 | 0 | 0 | 0 | 2001 | 0 | 0.8 | 0 | 0 | 0 | 0 | 0 | 0
2002 | 0 | 0 | 0.8 | 0 | 0 | 0 | 0 | 0 | 0 | 2002 | 0 | 0.8 | 0 | 0 | 0 | 0 | 0 | 0
2003 | 0 | 0 | 0.8 | 0 | 0 | 0 | 0 | 0 | 0 | 2003 | 0 | 0.8 | 0 | 0 | 0 | 0 | 0 | 0
2004 | 0 | 0 | 0.8 | 0 | 0 | 0 | 0 | 0 | 0 | 2004 | 0 | 0.8 | 0 | 0 | 0 | 0 | 0 | 0
2005 | 0 | 0 | 0.8 | 0 | 0 | 0 | 0 | 0 | 0 | 2005 | 0 | 0.8 | 0 | 0 | 0 | 0 | 0 | 0
2006 | 0 | 0 | 0.8 | 0 | 0 | 0 | 0 | 0 | 0 | 2006 | 0 | 0.8 | 0 | 0 | 0 | 0 | 0 | 0
2007 | 0 | 0 | 0.8 | 0 | 0 | 0 | 0 | 0 | 0 | 2007 | 0 | 0.8 | 0 | 0 | 0 | 0 | 0 | 0
2008 | 0 | 0 | 0.8 | 0 | 0 | 0 | 0 | 0 | 0 | 2008 | 0 | 0.8 | 0 | 0 | 0 | 0 | 0 | 0
2009 | 0 | 0 | 0.8 | 0 | 0 | 0 | 0 | 0 | 0 | 2009 | 0 | 0.8 | 0 | 0 | 0 | 0 | 0 | 0
2010 | 0 | 0 | 0.8 | 0 | 0 | 0 | 0 | 0 | 0 | 2010 | 0 | 0.8 | 0 | 0 | 0 | 0 | 0 | 0
2011 | 0 | 0 | 0.8 | 0 | 0 | 0 | 0 | 0 | 0 | 2011 | 0 | 0.8 | 0 | 0 | 0 | 0 | 0 | 0
2012 | 0 | 0 | 0.8 | 0 | 0 | 0 | 0 | 0 | 0 | 2012 | 0 | 0.8 | 0 | 0 | 0 | 0 | 0 | 0
2013 | 0 | 0 | 0.8 | 0 | 0 | 0 | 0 | 0 | 0 | 2013 | 0 | 0.8 | 0 | 0 | 0 | 0 | 0 | 0
2014 | 0 | 0 | 0.8 | 0 | 0 | 0 | 0 | 0 | 0 | 2014 | 0 | 0.8 | 0 | 0 | 0 | 0 | 0 | 0
2015 | 0 | 0 | 0.8 | 0 | 0 | 0 | 0 | 0 | 0 | 2015 | 0 | 0.8 | 0 | 0 | 0 | 0 | 0 | 0
2016 | 0 | 0 | 0.8 | 0 | 0 | 0 | 0 | 0 | 0 | 2016 | 0 | 0.8 | 0 | 0 | 0 | 0 | 0 | 0
2017 | 0 | 0 | 0.8 | 0 | 0 | 0 | 0 | 0 | 0 | 2017 | 0 | 0.8 | 0 | 0 | 0 | 0 | 0 | 0
2018 | 0 | 0 | 0.8 | 0 | 0 | 0 | 0 | 0 | 0 | 2018 | 0 | 0.8 | 0 | 0 | 0 | 0 | 0 | 0
2019 | 0 | 0 | 0.8 | 0 | 0 | 0 | 0 | 0 | 0 | 2019 | 0 | 0.8 | 0 | 0 | 0 | 0 | 0 | 0
2020 | 0 | 0 | 0.8 | 0 | 0 | 0 | 0 | 0 | 0 | 2020 | 0 | 0.8 | 0 | 0 | 0 | 0 | 0 | 0
2021 | 0 | 0 | 0.8 | 0 | 0 | 0 | 0 | 0 | 0 | 2021 | 0 | 0.8 | 0 | 0 | 0 | 0 | 0 | 0
2022 | 0 | 0 | 0.8 | 0 | 0 | 0 | 0 | 0 | 0 | 2022 | 0 | 0.8 | 0 | 0 | 0 | 0 | 0 | 0
2023 | 0 | 0 | 0.8 | 0 | 0 | 0 | 0 | 0 | 0 | 2023 | 0 | 0.8 | 0 | 0 | 0 | 0 | 0 | 0
2024 | 0 | 0 | 0.8 | 0 | 0 | 0 | 0 | 0 | 0 | 2024 | 0 | 0.8 | 0 | 0 | 0 | 0 | 0 | 0
2025 | 0 | 0 | 0.8 | 0 | 0 | 0 | 0 | 0 | 0 | 2025 | 0 | 0.8 | 0 | 0 | 0 | 0 | 0 | 0
2026 | 0 | 0 | 0.8 | 0 | 0 | 0 | 0 | 0 | 0 | 2026 | 0 | 0.8 | 0 | 0 | 0 | 0 | 0 | 0
2027 | 0 | 0 | 0.8 | 0 | 0 | 0 | 0 | 0 | 0 | 2027 | 0 | 0.8 | 0 | 0 | 0 | 0 | 0 | 0
2028 | 0 | 0 | 0.8 | 0 | 0 | 0 | 0 | 0 | 0 | 2028 | 0 | 0.8 | 0 | 0 | 0 | 0 | 0 | 0
2029 | 0 | 0 | 0.8 | 0 | 0 | 0 | 0 | 0 | 0 | 2029 | 0 | 0.8 | 0 | 0 | 0 | 0 | 0 | 0
2030 | 0 | 0 | 0.8 | 0 | 0 | 0 | 0 | 0 | 0 | 2030 | 0 | 0.8 | 0 | 0 | 0 | 0 | 0 | 0
2031 | 0 | 0 | 0.8 | 0 | 0 | 0 | 0 | 0 | 0 | 2031 | 0 | 0.8 | 0 | 0 | 0 | 0 | 0 | 0
2032 | 0 | 0 | 0.8 | 0 | 0 | 0 | 0 | 0 | 0 | 2032 | 0 | 0.8 | 0 | 0 | 0 | 0 | 0 | 0
2033 | 0 | 0 | 0.8 | 0 | 0 | 0 | 0 | 0 | 0 | 2033 | 0 | 0.8 | 0 | 0 | 0 | 0 | 0 | 0
2034 | 0 | 0 | 0.8 | 0 | 0 | 0 | 0 | 0 | 0 | 2034 | 0 | 0.8 | 0 | 0 | 0 | 0 | 0 | 0
2035 | 0 | 0 | 0.8 | 0 | 0 | 0 | 0 | 0 | 0 | 2035 | 0 | 0.8 | 0 | 0 | 0 | 0 | 0 | 0
2036 | 0 | 0 | 0.8 | 0 | 0 | 0 | 0 | 0 | 0 | 2036 | 0 | 0.8 | 0 | 0 | 0 | 0 | 0 | 0
2037 | 0 | 0 | 0.8 | 0 | 0 | 0 | 0 | 0 | 0 | 2037 | 0 | 0.8 | 0 | 0 | 0 | 0 | 0 | 0
2038 | 0 | 0 | 0.8 | 0 | 0 | 0 | 0 | 0 | 0 | 2038 | 0 | 0.8 | 0 | 0 | 0 | 0 | 0 | 0
2039 | 0 | 0 | 0.8 | 0 | 0 | 0 | 0 | 0 | 0 | 2039 | 0 | 0.8 | 0 | 0 | 0 | 0 | 0 | 0
2040 | 0 | 0 | 0.8 | 0 | 0 | 0 | 0 | 0 | 0 | 2040 | 0 | 0.8 | 0 | 0 | 0 | 0 | 0 | 0
2041 | 0 | 0 | 0.8 | 0 | 0 | 0 | 0 | 0 | 0 | 2041 | 0 | 0.8 | 0 | 0 | 0 | 0 | 0 | 0
2042 | 0 | 0 | 0.8 | 0 | 0 | 0 | 0 | 0 | 0 | 2042 | 0 | 0.8 | 0 | 0 | 0 | 0 | 0 | 0
2043 | 0 | 0 | 0.8 | 0 | 0 | 0 | 0 | 0 | 0 | 2043 | 0 | 0.8 | 0 | 0 | 0 | 0 | 0 | 0
2044 | 0 | 0 | 0.8 | 0 | 0 | 0 | 0 | 0 | 0 | 2044 | 0 | 0.8 | 0 | 0 | 0 | 0 | 0 | 0
2045 | 0 | 0 | 0.8 | 0 | 0 | 0 | 0 | 0 | 0 | 2045 | 0 | 0.8 | 0 | 0 | 0 | 0 | 0 | 0
2046 | 0 | 0 | 0.8 | 0 | 0 | 0 | 0 | 0 | 0 | 2046 | 0 | 0.8 | 0 | 0 | 0 | 0 | 0 | 0
2047 | 0 | 0 | 0.8 | 0 | 0 | 0 | 0 | 0 | 0 | 2047 | 0 | 0.8 | 0 | 0 | 0 | 0 | 0 | 0
2048 | 0 | 0 | 0.8 | 0 | 0 | 0 | 0 | 0 | 0 | 2048 | 0 | 0.8 | 0 | 0 | 0 | 0 | 0 | 0
2049 | 0 | 0 | 0.8 | 0 | 0 | 0 | 0 | 0 | 0 | 2049 | 0 | 0.8 | 0 | 0 | 0 | 0 | 0 | 0
2050 | 0 | 0 | 0.8 | 0 | 0 | 0 | 0 | 0 | 0 | 2050 | 0 | 0.8 | 0 | 0 | 0 | 0 | 0 | 0
2051 | 0 | 0 | 0.8 | 0 | 0 | 0 | 0 | 0 | 0 | 2051 | 0 | 0.8 | 0 | 0 | 0 | 0 | 0 | 0
2052 | 0 | 0 | 0.8 | 0 | 0 | 0 | 0 | 0 | 0 | 2052 | 0 | 0.8 | 0 | 0 | 0 | 0 | 0 | 0
2053 | 0 | 0 | 0.8 | 0 | 0 | 0 | 0 | 0 | 0 | 2053 | 0 | 0.8 | 0 | 0 | 0 | 0 | 0 | 0
2054 | 0 | 0 | 0.8 | 0 | 0 | 0 | 0 | 0 | 0 | 2054 | 0 | 0.8 | 0 | 0 | 0 | 0 | 0 | 0
2055 | 0 | 0 | 0.8 | 0 | 0 | 0 | 0 | 0 | 0 | 2055 | 0 | 0.8 | 0 | 0 | 0 | 0 | 0 | 0
2056 | 0 | 0 | 0.8 | 0 | 0 | 0 | 0 | 0 | 0 | 2056 | 0 | 0.8 | 0 | 0 | 0 | 0 | 0 | 0
2057 | 0 | 0 | 0.8 | 0 | 0 | 0 | 0 | 0 | 0 | 2057 | 0 | 0.8 | 0 | 0 | 0 | 0 | 0 | 0
2058 | 0 | 0 | 0.8 | 0 | 0 | 0 | 0 | 0 | 0 | 2058 | 0 | 0.8 | 0 | 0 | 0 | 0 | 0 | 0
2059 | 0 | 0 | 0.8 | 0 | 0 | 0 | 0 | 0 | 0 | 2059 | 0 | 0.8 | 0 | 0 | 0 | 0 | 0 | 0
2060 | 0 | 0 | 0.8 | 0 | 0 | 0 | 0 | 0 | 0 | 2060 | 0 | 0.8 | 0 | 0 | 0 | 0 | 0 | 0
2061 | 0 | 0 | 0.8 | 0 | 0 | 0 | 0 | 0 | 0 | 2061 | 0 | 0.8 | 0 | 0 | 0 | 0 | 0 | 0
2062 | 0 | 0 | 0.8 | 0 | 0 | 0 | 0 | 0 | 0 | 2062 | 0 | 0.8 | 0 | 0 | 0 | 0 | 0 | 0
2063 | 0 | 0 | 0.8 | 0 | 0 | 0 | 0 | 0 | 0 | 2063 | 0 | 0.8 | 0 | 0 | 0 | 0 | 0 | 0
2064 | 0 | 0 | 0.8 | 0 | 0 | 0 | 0 | 0 | 0 | 2064 | 0 | 0.8 | 0 | 0 | 0 | 0 | 0 | 0
2065 | 0 | 0 | 0.8 | 0 | 0 | 0 | 0 | 0 | 0 | 2065 | 0 | 0.8 | 0 | 0 | 0 | 0 | 0 | 0
2066 | 0 | 0 | 0.8 | 0 | 0 | 0 | 0 | 0 | 0 | 2066 | 0 | 0.8 | 0 | 0 | 0 | 0 | 0 | 0
2067 | 0 | 0 | 0.8 | 0 | 0 | 0 | 0 | 0 | 0 | 2067 | 0 | 0.8 | 0 | 0 | 0 | 0 | 0 | 0
2068 | 0 | 0 | 0.8 | 0 | 0 | 0 | 0 | 0 | 0 | 2068 | 0 | 0.8 | 0 | 0 | 0 | 0 | 0 | 0
2069 | 0 | 0 | 0.8 | 0 | 0 | 0 | 0 | 0 | 0 | 2069 | 0 | 0.8 | 0 | 0 | 0 | 0 | 0 | 0
2070 | 0 | 0 | 0.8 | 0 | 0 | 0 | 0 | 0 | 0 | 2070 | 0 | 0.8 | 0 | 0 | 0 | 0 | 0 | 0
2071 | 0 | 0 | 0.8 | 0 | 0 | 0 | 0 | 0 | 0 | 2071 | 0 | 0.8 | 0 | 0 | 0 | 0 | 0 | 0
2072 | 0 | 0 | 0.8 | 0 | 0 | 0 | 0 | 0 | 0 | 2072 | 0 | 0.8 | 0 | 0 | 0 | 0 | 0 | 0
2073 | 0 | 0 | 0.8 | 0 | 0 | 0 | 0 | 0 | 0 | 2073 | 0 | 0.8 | 0 | 0 | 0 | 0 | 0 | 0
2074 | 0 | 0 | 0.8 | 0 | 0 | 0 | 0 | 0 | 0 | 2074 | 0 | 0.8 | 0 | 0 | 0 | 0 | 0 | 0
2075 | 0 | 0 | 0.8 | 0 | 0 | 0 | 0 | 0 | 0 | 2075 | 0 | 0.8 | 0 | 0 | 0 | 0 | 0 | 0
2076 | 0 | 0 | 0.8 | 0 | 0 | 0 | 0 | 0 | 0 | 2076 | 0 | 0.8 | 0 | 0 | 0 | 0 | 0 | 0
2077 | 0 | 0 | 0.8 | 0 | 0 | 0 | 0 | 0 | 0 | 2077 | 0 | 0.8 | 0 | 0 | 0 | 0 | 0 | 0
2078 | 0 | 0 | 0.8 | 0 | 0 | 0 | 0 | 0 | 0 | 2078 | 0 | 0.8 | 0 | 0 | 0 | 0 | 0 | 0
2079 | 0 | 0 | 0.8 | 0 | 0 | 0 | 0 | 0 | 0 | 2079 | 0 | 0.8 | 0 | 0 | 0 | 0 | 0 | 0
2080 | 0 | 0 | 0.8 | 0 | 0 | 0 | 0 | 0 | 0 | 2080 | 0 | 0.8 | 0 | 0 | 0 | 0 | 0 | 0
Note on K7: Transferred from parameter sheet
Note on W7: Transferred from parameter sheet
Note on K8: Transferred from parameter sheet
Note on W8: Transferred from parameter sheet
Note on K10: Calculates e^-k for use in columns H and I
Note on W10: Calculates e^-k for use in columns H and I
Note on K11: Zero delay is equivalent to average decomposition start at beginning of month 7 (half way through the first year of deposition)
Note on W11: Zero delay is equivalent to average decomposition start at beginning of month 7 (half way through the first year of deposition)
Note on K12: Calculates e^-k*((13-M)/12) for use in columns F and G.
Note on W12: Calculates e^-k*((13-M)/12) for use in columns F and G.
Note on C15: Transferred from activity sheet
Note on E15: Methane correction factor from MCF sheet
Note on F15: Calculates the mass of DOC in the deposited material which will actually degrade in the SWDS. Equation 4 on the Theory sheet.
Note on G15: Calculates the mass of DDOC from material deposited in each year which is left in the SWDS at the end of the year. Equation 5 on the Theory sheet.
Note on H15: Calculates the amount of DDOCm from material deposited each year, which is decomposed to methane and carbon dioxide in the deposition year. Equation 6 on the Theory sheet.
Note on I15: Calculates the total amount of DDOCm left not decomposed in the SWDS at the end of the year. Equation 7 on the Theory sheet.
Note on J15: Calculates the total mass of DDOC dedomposed to methane and carbon dioxide each year. Equation 8 on the Theory sheet.
Note on K15: Calculates the mass of methane formed from DDOCm decomposed. Equation 9 on the Theory sheet.
Note on P15: Transferred from activity sheet
Note on Q15: Methane correction factor from MCF sheet
Note on R15: Calculates the mass of DOC in the deposited material which will actually degrade in the SWDS. Equation 4 on the Theory sheet.
Note on S15: Calculates the mass of DDOC from material deposited in each year which is left in the SWDS at the end of the year. Equation 5 on the Theory sheet.
Note on T15: Calculates the amount of DDOCm from material deposited each year, which is decomposed to methane and carbon dioxide in the deposition year. Equation 6 on the Theory sheet.
Note on U15: Calculates the total amount of DDOCm left not decomposed in the SWDS at the end of the year. Equation 7 on the Theory sheet.
Note on V15: Calculates the total mass of DDOC dedomposed to methane and carbon dioxide each year. Equation 8 on the Theory sheet.
Note on W15: Calculates the mass of methane formed from DDOCm decomposed. Equation 9 on the Theory sheet.
Dry Basis
Wet Basis