## Instructions
2006 IPCC Guidelines for National Greenhouse Gas Inventories
This spreadsheet implements the Tier 1 method for estimating emissions of methane from solid waste disposal sites. For details of the method see the 2006 IPCC Guidelines for National Greenhouse Gas Inventories Volume 5 Chapter 3
©IPCC 2006

## Parameters
Parameters | City | Berau
| Province | Kalimantan Timur
| Country | Indonesia
Region
Please enter parameters in the yellow cells. If no national data are available, copy the IPCC default value.
Help on parameter selection can be found in the 2006 IPCC guidelines
| IPCC default value |  | Country-specific parameters |  | IPCC default value |  | Country-specific parameters
|  |  | Value | Reference and remarks |  |  | Value | Reference and remarks | Notes
Starting year |  | 1950 | 2000 |  |  | 1950 | 2000
| dry basis |  | dry basis |  | wet basis |  | wet basis |  |  | Specified Inputs: expanded for spreadsheet calculations
DOC (Degradable organic carbon)
(weight fraction) | Range | Default |  |  | Range | Default |  |  |  | Selected DOC inputs (dry basis) |  | Selected DOC inputs (wet basis)
Food waste | 0.20-0.50 | 0.38 | 0.38 |  | 0.08-0.20 | 0.15 | 0.15 |  | May include garden waste provided that a suitable value of DOC is used | Food waste | 0.38 | Food waste | 0.15
Paper/cardboard | 0.40-0.50 | 0.44 | 0.44 |  | 0.36-0.45 | 0.4 | 0.4 |  | Garden (yard) and park waste and other moderately fast degrading waste | Paper | 0.44 | Paper | 0.4
Garden and Park waste | 0.45-0.55 | 0.49 | 0.49 |  | 0.18-0.22 | 0.2 | 0.2 |  |  | Garden | 0.49 | Garden | 0.2
Textiles | 0.25-0.50 | 0.3 | 0.3 |  | 0.20-0.40 | 0.24 | 0.24 |  |  | Textiles | 0.3 | Textiles | 0.24
Rubber and Leather | 0.47 | 0.47 | 0.47 |  | 0.39 | 0.39 | 0.39 |  | Natural textiles such as wool and cotton. The default DOC value assumes 40% of textiles are synthetic materials that do not contain DOC | Rubber and Leather | 0.47 | Rubber and Leather | 0.39
Wood | 0.46-0.54 | 0.5 | 0.5 |  | 0.39-0.46 | 0.43 | 0.43 |  |  | Wood | 0.5 | Wood | 0.43
Nappies | 0.44-0.80 | 0.6 | 0.6 |  | 0.18-0.32 | 0.24 | 0.24 |  |  | Nappies | 0.6 | Nappies | 0.24
Plastics | 0 | 0 | 0 |  | 0 | 0 | 0 |  |  | Plastics | 0 | Plastics | 0
Metal | 0 | 0 | 0 |  | 0 | 0 | 0 |  |  | Metal | 0 | Metal | 0
Glass | 0 | 0 | 0 |  | 0 | 0 | 0 |  |  | Glass | 0 | Glass | 0
Other | 0 | 0 | 0 |  | 0 | 0 | 0 |  |  | Other | 0 | Other | 0
[10 empty] | Bulk MSW | 0 | Bulk MSW | 0
Sewage sludge | N.A | 0 | 0 |  | 0.04-0.05 | 0.05 | 0.05 |  |  | Sewage sludge | 0 | Sewage sludge | 0.05
Industrial waste | N.A | 0 | 0 |  | 0-0.54 | 0.15 | 0.15 |  | The composition of industrial waste will vary significantly by country. This DOC value should match the amounts entered (see Guidelines). | Industrial waste | 0 | Industrial waste | 0.15
DOCf (fraction of DOC dissimilated) |  | 0.5 | 0.5
Methane generation rate constant (k)
(years-1) | Range | Default | [7 empty] | Selected half-life inputs
Food waste | 0.17–0.7 | 0.4 | 0.4 | [5 empty] | May include garden waste provided that a suitable value of DOC is used | Food waste | 0.4
Paper/cardboard | 0.06–0.085 | 0.07 | 0.07 | [5 empty] | Garden (yard) and park waste and other moderately fast degrading waste | Paper | 0.07
Garden and Park waste | 0.15–0.2 | 0.17 | 0.17 | [6 empty] | Garden | 0.17
Textiles | 0.06–0.085 | 0.07 | 0.07 | [6 empty] | Textiles | 0.07
Rubber and Leather | 0.03–0.05 | 0.035 | 0.035 | [5 empty] | Natural textiles such as wool and cotton. Synthetic textiles are assumed not to contain DOC | Rubber and Leather | 0.035
Wood | 0.03–0.05 | 0.035 | 0.035 | [6 empty] | Wood | 0.035
Nappies | 0.15–0.2 | 0.17 | 0.17 | [6 empty] | Nappies | 0.17
Plastics | 0 | 0 | 0 | [6 empty] | Plastics | 0
Metal | 0 | 0 | 0 | [6 empty] | Metal | 0
Glass | 0 | 0 | 0 | [6 empty] | Glass | 0
Other | 0 | 0 | 0 | [6 empty] | Other | 0
[10 empty] | Bulk MSW | 0
Sewage sludge | 0.17–0.7 | 0.4 | 0.4 | [6 empty] | Sewage sludge | 0.4
Industrial waste | 0.15–0.2 | 0.17 | 0.17 | [5 empty] | The composition of industrial waste will vary significantly by country. This DOC value should match the amounts entered (see Guidelines). | Industrial waste | 0.17
Delay time (months) |  | 6 | 6
Fraction of methane (F) in developed gas |  | 0.5 | 0.5
Conversion factor, C to CH4 |  | 1.3333 | 1.3333
Oxidation factor (OX) |  | 0 | 0
Parameters for carbon storage
% paper in industrial waste |  | 0% | 0%
% wood in industrial waste |  | 0% | 0%
For Harwested Wood Products calculations for Bulk waste option only: |  | dry basis |  |  |  | wet basis
[10 empty] | DOC for garden waste |  | DOC for garden waste
[10 empty] | DOC for paper/cardboard |  | DOC for paper/cardboard
[10 empty] | DOC for wood and straw |  | DOC for wood and straw
referensi DOC
Sector |  | Waste
Category |  | Solid Waste Disposal
Category Code |  | 4A
Sheet |  | 1 of 2 Estimation of DOC Factor
| A | B | C
Type of Waste | W i | DOC i | DOC
(Gg C/Gg waste)
C = A x B
Bandung, Study of ITB
Food waste | 0.6356 | 0.15 | 0.09534
Paper/cardboard | 0.1042 | 0.4 | 0.04168
Wood | 0 | 0.43 | 0
Textiles | 0 | 0.24 | 0
Rubber/Leather | 0 | 0.39 | 0
Plastic | 0.0145 | 0 | 0
Metal | 0.0976 | 0 | 0
Glass | 0.017 | 0 | 0
Other | 0.1311 | 0 | 0
TOTAL |  |  | 0.13702
Jakarta
Food waste | 0.7937 | 0.15 | 0.11906
Paper/cardboard | 0.0857 | 0.4 | 0.03428
Wood | 0.0075 | 0.43 | 0.003225
Textiles | 0.0079 | 0.24 | 0.001896
Rubber/Leather | 0.0035 | 0.39 | 0.001365
Plastic | 0.0651 | 0 | 0
Metal | 0.0145 | 0 | 0
Glass | 0.0154 | 0 | 0
Other | 0.0067 | 0 | 0
TOTAL |  |  | 0.15982
Study of JICA (Jakarta, Surabaya, Medan, Makassar)
Food waste | 0.6639 | 0.15 | 0.099585
Paper/cardboard | 0.1285 | 0.4 | 0.0514
Wood | 0 | 0.43 | 0
Textiles | 0.0081 | 0.24 | 0.001944
Rubber/Leather | 0 | 0.39 | 0
Plastic | 0.1071 | 0 | 0
Metal | 0.0177 | 0 | 0
Glass | 0.0133 | 0 | 0
Other | 0.0621 | 0 | 0
TOTAL |  |  | 0.15293
Note on N28: The composition of industrial waste will vary significantly by country. This DOC value should match the amounts entered (see guidelines).
Note on Q28: The composition of industrial waste will vary significantly by country. This DOC value should match the amounts entered (see guidelines).
Note on N47: The composition of industrial waste will vary significantly by country. This DOC value should match the amounts entered (see guidelines).
Note on B49: This is the average time before anaerobic decay begins - usually assumed to be a few months
Note on D86: T- Force 6100 AM2: From Table 2.4, DOC content of wet waste Volume 5 IPCC 2006
Note on D97: T- Force 6100 AM2: From Table 2.4, DOC content of wet waste Volume 5 IPCC 2006
Note on D108: T- Force 6100 AM2: From Table 2.4, DOC content of wet waste Volume 5 IPCC 2006

## MCF
| Methane Correction Factor (MCF) | [12 empty] | Calculated values for MCF
This worksheet calculates a weighted average MCF from the estimated distribution of site types
Enter either IPCC default values or national values into the yellow MCF cells in row 13
Then enter the approximate distribution of waste disposals (by mass) between site types in the columns below.
Totals on each row must add up to 100% (see "distribution check" values)
| MSW | [5 empty] | Industrial | [7 empty] | MSW | Industrial
| Un-managed, shallow | Un-managed, deep | Managed | Managed, semi-aerobic | Uncate-gorised | Distri-bution Check | Un-managed, shallow | Un-managed, deep | Managed | Managed, semi-aerobic | Uncate-gorised | Distri-bution Check | References / remarks |  | Weighted average MCF for MSW | Weighted average MCF for Industrial Waste
| MCF | MCF | MCF | MCF | MCF |  | MCF | MCF | MCF | MCF | MCF
IPCC default | 0.4 | 0.8 | 1 | 0.5 | 0.6 |  | 0.4 | 0.8 | 1 | 0.5 | 0.6
Country-specific value | 0.4 | 0.8 | 1 | 0.5 | 0.6 |  | 0.4 | 0.8 | 1 | 0.5 | 0.6
| Distribution of Waste by Waste Management Type | [5 empty] | Distribution of Waste by Waste Management Type
"Fixed" Country-specifc value | 0% | 0% | 100% | 0% | 0% | Total (100%) | 20% | 30% | 25% | 5% | 20% | Total (100%)
Year | % | % | % | % | % |  | % | % | % | % | % |  |  |  | wt. fraction | wt. fraction
2000 | 0% | 0% | 100% | 0% | 0% | 100% | 20% | 30% | 25% | 5% | 20% | 100% |  |  | 1 | 0.715
2001 | 0% | 0% | 100% | 0% | 0% | 100% | 20% | 30% | 25% | 5% | 20% | 100% |  |  | 1 | 0.715
2002 | 0% | 0% | 100% | 0% | 0% | 100% | 20% | 30% | 25% | 5% | 20% | 100% |  |  | 1 | 0.715
2003 | 0% | 0% | 100% | 0% | 0% | 100% | 20% | 30% | 25% | 5% | 20% | 100% |  |  | 1 | 0.715
2004 | 0% | 0% | 100% | 0% | 0% | 100% | 20% | 30% | 25% | 5% | 20% | 100% |  |  | 1 | 0.715
2005 | 0% | 0% | 100% | 0% | 0% | 100% | 20% | 30% | 25% | 5% | 20% | 100% |  |  | 1 | 0.715
2006 | 0% | 0% | 100% | 0% | 0% | 100% | 20% | 30% | 25% | 5% | 20% | 100% |  |  | 1 | 0.715
2007 | 0% | 0% | 100% | 0% | 0% | 100% | 20% | 30% | 25% | 5% | 20% | 100% |  |  | 1 | 0.715
2008 | 0% | 0% | 100% | 0% | 0% | 100% | 20% | 30% | 25% | 5% | 20% | 100% |  |  | 1 | 0.715
2009 | 0% | 0% | 100% | 0% | 0% | 100% | 20% | 30% | 25% | 5% | 20% | 100% |  |  | 1 | 0.715
2010 | 0% | 0% | 100% | 0% | 0% | 100% | 20% | 30% | 25% | 5% | 20% | 100% |  |  | 1 | 0.715
2011 | 0% | 0% | 100% | 0% | 0% | 100% | 20% | 30% | 25% | 5% | 20% | 100% |  |  | 1 | 0.715
2012 | 0% | 0% | 100% | 0% | 0% | 100% | 20% | 30% | 25% | 5% | 20% | 100% |  |  | 1 | 0.715
2013 | 0% | 0% | 100% | 0% | 0% | 100% | 20% | 30% | 25% | 5% | 20% | 100% |  |  | 1 | 0.715
2014 | 0% | 0% | 100% | 0% | 0% | 100% | 20% | 30% | 25% | 5% | 20% | 100% |  |  | 1 | 0.715
2015 | 0% | 0% | 100% | 0% | 0% | 100% | 20% | 30% | 25% | 5% | 20% | 100% |  |  | 1 | 0.715
2016 | 0% | 0% | 100% | 0% | 0% | 100% | 20% | 30% | 25% | 5% | 20% | 100% |  |  | 1 | 0.715
2017 | 0% | 0% | 100% | 0% | 0% | 100% | 20% | 30% | 25% | 5% | 20% | 100% |  |  | 1 | 0.715
2018 | 0% | 0% | 100% | 0% | 0% | 100% | 20% | 30% | 25% | 5% | 20% | 100% |  |  | 1 | 0.715
2019 | 0% | 0% | 100% | 0% | 0% | 100% | 20% | 30% | 25% | 5% | 20% | 100% |  |  | 1 | 0.715
2020 | 0% | 0% | 100% | 0% | 0% | 100% | 20% | 30% | 25% | 5% | 20% | 100% |  |  | 1 | 0.715
2021 | 0% | 0% | 100% | 0% | 0% | 100% | 20% | 30% | 25% | 5% | 20% | 100% |  |  | 1 | 0.715
2022 | 0% | 0% | 100% | 0% | 0% | 100% | 20% | 30% | 25% | 5% | 20% | 100% |  |  | 1 | 0.715
2023 | 0% | 0% | 100% | 0% | 0% | 100% | 20% | 30% | 25% | 5% | 20% | 100% |  |  | 1 | 0.715
2024 | 0% | 0% | 100% | 0% | 0% | 100% | 20% | 30% | 25% | 5% | 20% | 100% |  |  | 1 | 0.715
2025 | 0% | 0% | 100% | 0% | 0% | 100% | 20% | 30% | 25% | 5% | 20% | 100% |  |  | 1 | 0.715
2026 | 0% | 0% | 100% | 0% | 0% | 100% | 20% | 30% | 25% | 5% | 20% | 100% |  |  | 1 | 0.715
2027 | 0% | 0% | 100% | 0% | 0% | 100% | 20% | 30% | 25% | 5% | 20% | 100% |  |  | 1 | 0.715
2028 | 0% | 0% | 100% | 0% | 0% | 100% | 20% | 30% | 25% | 5% | 20% | 100% |  |  | 1 | 0.715
2029 | 0% | 0% | 100% | 0% | 0% | 100% | 20% | 30% | 25% | 5% | 20% | 100% |  |  | 1 | 0.715
2030 | 0% | 0% | 100% | 0% | 0% | 100% | 20% | 30% | 25% | 5% | 20% | 100% |  |  | 1 | 0.715
2031 | 0% | 0% | 100% | 0% | 0% | 100% | 20% | 30% | 25% | 5% | 20% | 100% |  |  | 1 | 0.715
2032 | 0% | 0% | 100% | 0% | 0% | 100% | 20% | 30% | 25% | 5% | 20% | 100% |  |  | 1 | 0.715
2033 | 0% | 0% | 100% | 0% | 0% | 100% | 20% | 30% | 25% | 5% | 20% | 100% |  |  | 1 | 0.715
2034 | 0% | 0% | 100% | 0% | 0% | 100% | 20% | 30% | 25% | 5% | 20% | 100% |  |  | 1 | 0.715
2035 | 0% | 0% | 100% | 0% | 0% | 100% | 20% | 30% | 25% | 5% | 20% | 100% |  |  | 1 | 0.715
2036 | 0% | 0% | 100% | 0% | 0% | 100% | 20% | 30% | 25% | 5% | 20% | 100% |  |  | 1 | 0.715
2037 | 0% | 0% | 100% | 0% | 0% | 100% | 20% | 30% | 25% | 5% | 20% | 100% |  |  | 1 | 0.715
2038 | 0% | 0% | 100% | 0% | 0% | 100% | 20% | 30% | 25% | 5% | 20% | 100% |  |  | 1 | 0.715
2039 | 0% | 0% | 100% | 0% | 0% | 100% | 20% | 30% | 25% | 5% | 20% | 100% |  |  | 1 | 0.715
2040 | 0% | 0% | 100% | 0% | 0% | 100% | 20% | 30% | 25% | 5% | 20% | 100% |  |  | 1 | 0.715
2041 | 0% | 0% | 100% | 0% | 0% | 100% | 20% | 30% | 25% | 5% | 20% | 100% |  |  | 1 | 0.715
2042 | 0% | 0% | 100% | 0% | 0% | 100% | 20% | 30% | 25% | 5% | 20% | 100% |  |  | 1 | 0.715
2043 | 0% | 0% | 100% | 0% | 0% | 100% | 20% | 30% | 25% | 5% | 20% | 100% |  |  | 1 | 0.715
2044 | 0% | 0% | 100% | 0% | 0% | 100% | 20% | 30% | 25% | 5% | 20% | 100% |  |  | 1 | 0.715
2045 | 0% | 0% | 100% | 0% | 0% | 100% | 20% | 30% | 25% | 5% | 20% | 100% |  |  | 1 | 0.715
2046 | 0% | 0% | 100% | 0% | 0% | 100% | 20% | 30% | 25% | 5% | 20% | 100% |  |  | 1 | 0.715
2047 | 0% | 0% | 100% | 0% | 0% | 100% | 20% | 30% | 25% | 5% | 20% | 100% |  |  | 1 | 0.715
2048 | 0% | 0% | 100% | 0% | 0% | 100% | 20% | 30% | 25% | 5% | 20% | 100% |  |  | 1 | 0.715
2049 | 0% | 0% | 100% | 0% | 0% | 100% | 20% | 30% | 25% | 5% | 20% | 100% |  |  | 1 | 0.715
2050 | 0% | 0% | 100% | 0% | 0% | 100% | 20% | 30% | 25% | 5% | 20% | 100% |  |  | 1 | 0.715
2051 | 0% | 0% | 100% | 0% | 0% | 100% | 20% | 30% | 25% | 5% | 20% | 100% |  |  | 1 | 0.715
2052 | 0% | 0% | 100% | 0% | 0% | 100% | 20% | 30% | 25% | 5% | 20% | 100% |  |  | 1 | 0.715
2053 | 0% | 0% | 100% | 0% | 0% | 100% | 20% | 30% | 25% | 5% | 20% | 100% |  |  | 1 | 0.715
2054 | 0% | 0% | 100% | 0% | 0% | 100% | 20% | 30% | 25% | 5% | 20% | 100% |  |  | 1 | 0.715
2055 | 0% | 0% | 100% | 0% | 0% | 100% | 20% | 30% | 25% | 5% | 20% | 100% |  |  | 1 | 0.715
2056 | 0% | 0% | 100% | 0% | 0% | 100% | 20% | 30% | 25% | 5% | 20% | 100% |  |  | 1 | 0.715
2057 | 0% | 0% | 100% | 0% | 0% | 100% | 20% | 30% | 25% | 5% | 20% | 100% |  |  | 1 | 0.715
2058 | 0% | 0% | 100% | 0% | 0% | 100% | 20% | 30% | 25% | 5% | 20% | 100% |  |  | 1 | 0.715
2059 | 0% | 0% | 100% | 0% | 0% | 100% | 20% | 30% | 25% | 5% | 20% | 100% |  |  | 1 | 0.715
2060 | 0% | 0% | 100% | 0% | 0% | 100% | 20% | 30% | 25% | 5% | 20% | 100% |  |  | 1 | 0.715
2061 | 0% | 0% | 100% | 0% | 0% | 100% | 20% | 30% | 25% | 5% | 20% | 100% |  |  | 1 | 0.715
2062 | 0% | 0% | 100% | 0% | 0% | 100% | 20% | 30% | 25% | 5% | 20% | 100% |  |  | 1 | 0.715
2063 | 0% | 0% | 100% | 0% | 0% | 100% | 20% | 30% | 25% | 5% | 20% | 100% |  |  | 1 | 0.715
2064 | 0% | 0% | 100% | 0% | 0% | 100% | 20% | 30% | 25% | 5% | 20% | 100% |  |  | 1 | 0.715
2065 | 0% | 0% | 100% | 0% | 0% | 100% | 20% | 30% | 25% | 5% | 20% | 100% |  |  | 1 | 0.715
2066 | 0% | 0% | 100% | 0% | 0% | 100% | 20% | 30% | 25% | 5% | 20% | 100% |  |  | 1 | 0.715
2067 | 0% | 0% | 100% | 0% | 0% | 100% | 20% | 30% | 25% | 5% | 20% | 100% |  |  | 1 | 0.715
2068 | 0% | 0% | 100% | 0% | 0% | 100% | 20% | 30% | 25% | 5% | 20% | 100% |  |  | 1 | 0.715
2069 | 0% | 0% | 100% | 0% | 0% | 100% | 20% | 30% | 25% | 5% | 20% | 100% |  |  | 1 | 0.715
2070 | 0% | 0% | 100% | 0% | 0% | 100% | 20% | 30% | 25% | 5% | 20% | 100% |  |  | 1 | 0.715
2071 | 0% | 0% | 100% | 0% | 0% | 100% | 20% | 30% | 25% | 5% | 20% | 100% |  |  | 1 | 0.715
2072 | 0% | 0% | 100% | 0% | 0% | 100% | 20% | 30% | 25% | 5% | 20% | 100% |  |  | 1 | 0.715
2073 | 0% | 0% | 100% | 0% | 0% | 100% | 20% | 30% | 25% | 5% | 20% | 100% |  |  | 1 | 0.715
2074 | 0% | 0% | 100% | 0% | 0% | 100% | 20% | 30% | 25% | 5% | 20% | 100% |  |  | 1 | 0.715
2075 | 0% | 0% | 100% | 0% | 0% | 100% | 20% | 30% | 25% | 5% | 20% | 100% |  |  | 1 | 0.715
2076 | 0% | 0% | 100% | 0% | 0% | 100% | 20% | 30% | 25% | 5% | 20% | 100% |  |  | 1 | 0.715
2077 | 0% | 0% | 100% | 0% | 0% | 100% | 20% | 30% | 25% | 5% | 20% | 100% |  |  | 1 | 0.715
2078 | 0% | 0% | 100% | 0% | 0% | 100% | 20% | 30% | 25% | 5% | 20% | 100% |  |  | 1 | 0.715
2079 | 0% | 0% | 100% | 0% | 0% | 100% | 20% | 30% | 25% | 5% | 20% | 100% |  |  | 1 | 0.715
2080 | 0% | 0% | 100% | 0% | 0% | 100% | 20% | 30% | 25% | 5% | 20% | 100% |  |  | 1 | 0.715
Note on C16: % of waste to site type: Enter value for % by waste to site type here (as a start) to quickly fill-in a fixed % by site type for all years.
Note on D16: % of waste to site type: Enter value for % by waste to site type here (as a start) to quickly fill-in a fixed % by site type for all years.
Note on E16: % of waste to site type: Enter value for % by waste to site type here (as a start) to quickly fill-in a fixed % by site type for all years.
Note on G16: % of waste to site type: Enter value for % by waste to site type here (as a start) to quickly fill-in a fixed % by site type for all years.
Note on I16: % of waste to site type: Enter value for % by waste to site type here (as a start) to quickly fill-in a fixed % by site type for all years.
Note on J16: % of waste to site type: Enter value for % by waste to site type here (as a start) to quickly fill-in a fixed % by site type for all years.
Note on K16: % of waste to site type: Enter value for % by waste to site type here (as a start) to quickly fill-in a fixed % by site type for all years.
Note on M16: % of waste to site type: Enter value for % by waste to site type here (as a start) to quickly fill-in a fixed % by site type for all years.

## Activity
| MSW activity data | [13 empty] | Industrial waste activity data | [5 empty] | Food waste | 43.5%
[21 empty] | Paper/cardboard | 12.9%
| Help and default regional values are given in the 2006 IPCC Guidelines. | [13 empty] | Enter GDP, waste generation rate, % to SWDS and distribution of waste between site types into the yellow cells. | [5 empty] | Wood | 9.9%
[15 empty] | Help and default regional values are given in the 2006 IPCC Guidelines. | [5 empty] | Textiles | 2.7%
[21 empty] | Rubber/Leather | 0.9%
[21 empty] | Plastic | 7.2%
|  | 6.21% | 43.5% | 12.9% | 0% | 0% | 9.9% | 2.7% | 0.9% | 7.2% | 3.3% | 4% | 15.6% | 100% | [6 empty] | Metal | 3.3%
|  |  | Composition of waste going to solid waste disposal sites | [17 empty] | Glass | 4%
Year | Total MSW | % to SWDS | Food Waste | Paper/ cardboard | Nappies | Garden/park | Wood | Textiles | Rubber and Leather | All Other, inert waste |  |  |  | Total | [6 empty] | Other | 15.6%
[10 empty] | Plastics | Metal | Glass | Other |  | Year | GDP | Waste generation rate | Total industrial waste | % to SWDS | Total to SWDS
| Gg | % | % | % | % | % | % | % | % | % | % | % | % | (=100%) |  | $ millions | Gg/$m GDP/yr | Gg | % | Gg
2000 | 8.1683 | 100% | 43.5% | 12.9% | 0% | 0% | 9.9% | 2.7% | 0.9% | 7.2% | 3.3% | 4% | 15.6% | 100% | 2000 | 0 | 5 | 0 | 100% | 0
2001 | 8.6214 | 100% | 43.5% | 12.9% | 0% | 0% | 9.9% | 2.7% | 0.9% | 7.2% | 3.3% | 4% | 15.6% | 100% | 2001 | 0 | 5 | 0 | 100% | 0
2002 | 9.1092 | 100% | 43.5% | 12.9% | 0% | 0% | 9.9% | 2.7% | 0.9% | 7.2% | 3.3% | 4% | 15.6% | 100% | 2002 | 0 | 5 | 0 | 100% | 0
2003 | 9.2759 | 100% | 43.5% | 12.9% | 0% | 0% | 9.9% | 2.7% | 0.9% | 7.2% | 3.3% | 4% | 15.6% | 100% | 2003 | 0 | 5 | 0 | 100% | 0
2004 | 9.7867 | 100% | 43.5% | 12.9% | 0% | 0% | 9.9% | 2.7% | 0.9% | 7.2% | 3.3% | 4% | 15.6% | 100% | 2004 | 0 | 5 | 0 | 100% | 0
2005 | 10.4905 | 100% | 43.5% | 12.9% | 0% | 0% | 9.9% | 2.7% | 0.9% | 7.2% | 3.3% | 4% | 15.6% | 100% | 2005 | 0 | 5 | 0 | 100% | 0
2006 | 10.9175 | 100% | 43.5% | 12.9% | 0% | 0% | 9.9% | 2.7% | 0.9% | 7.2% | 3.3% | 4% | 15.6% | 100% | 2006 | 0 | 5 | 0 | 100% | 0
2007 | 11.3568 | 100% | 43.5% | 12.9% | 0% | 0% | 9.9% | 2.7% | 0.9% | 7.2% | 3.3% | 4% | 15.6% | 100% | 2007 | 0 | 5 | 0 | 100% | 0
2008 | 11.8077 | 100% | 43.5% | 12.9% | 0% | 0% | 9.9% | 2.7% | 0.9% | 7.2% | 3.3% | 4% | 15.6% | 100% | 2008 | 0 | 5 | 0 | 100% | 0
2009 | 12.2687 | 100% | 43.5% | 12.9% | 0% | 0% | 9.9% | 2.7% | 0.9% | 7.2% | 3.3% | 4% | 15.6% | 100% | 2009 | 0 | 5 | 0 | 100% | 0
2010 | 12.4535 | 100% | 43.5% | 12.9% | 0% | 0% | 9.9% | 2.7% | 0.9% | 7.2% | 3.3% | 4% | 15.6% | 100% | 2010 | 0 | 5 | 0 | 100% | 0
2011 | 11.758 | 100% | 43.5% | 12.9% | 0% | 0% | 9.9% | 2.7% | 0.9% | 7.2% | 3.3% | 4% | 15.6% | 100% | 2011 | 0 | 5 | 0 | 100% | 0
2012 | 12.1114 | 100% | 43.5% | 12.9% | 0% | 0% | 9.9% | 2.7% | 0.9% | 7.2% | 3.3% | 4% | 15.6% | 100% | 2012 | 0 | 5 | 0 | 100% | 0
2013 | 12.4789 | 100% | 43.5% | 12.9% | 0% | 0% | 9.9% | 2.7% | 0.9% | 7.2% | 3.3% | 4% | 15.6% | 100% | 2013 | 0 | 5 | 0 | 100% | 0
2014 | 12.8478 | 100% | 43.5% | 12.9% | 0% | 0% | 9.9% | 2.7% | 0.9% | 7.2% | 3.3% | 4% | 15.6% | 100% | 2014 | 0 | 5 | 0 | 100% | 0
2015 | 13.2062 | 100% | 43.5% | 12.9% | 0% | 0% | 9.9% | 2.7% | 0.9% | 7.2% | 3.3% | 4% | 15.6% | 100% | 2015 | 0 | 5 | 0 | 100% | 0
2016 | 13.5814 | 100% | 43.5% | 12.9% | 0% | 0% | 9.9% | 2.7% | 0.9% | 7.2% | 3.3% | 4% | 15.6% | 100% | 2016 | 0 | 5 | 0 | 100% | 0
2017 | 14.0538 | 100% | 43.5% | 12.9% | 0% | 0% | 9.9% | 2.7% | 0.9% | 7.2% | 3.3% | 4% | 15.6% | 100% | 2017 | 0 | 5 | 0 | 100% | 0
2018 | 14.4396 | 100% | 43.5% | 12.9% | 0% | 0% | 9.9% | 2.7% | 0.9% | 7.2% | 3.3% | 4% | 15.6% | 100% | 2018 | 0 | 5 | 0 | 100% | 0
2019 | 14.8255 | 100% | 43.5% | 12.9% | 0% | 0% | 9.9% | 2.7% | 0.9% | 7.2% | 3.3% | 4% | 15.6% | 100% | 2019 | 0 | 5 | 0 | 100% | 0
2020 | 15.2114 | 100% | 43.5% | 12.9% | 0% | 0% | 9.9% | 2.7% | 0.9% | 7.2% | 3.3% | 4% | 15.6% | 100% | 2020 | 0 | 5 | 0 | 100% | 0
2021 | 15.5973 | 100% | 43.5% | 12.9% | 0% | 0% | 9.9% | 2.7% | 0.9% | 7.2% | 3.3% | 4% | 15.6% | 100% | 2021 | 0 | 5 | 0 | 100% | 0
2022 | 15.9832 | 100% | 43.5% | 12.9% | 0% | 0% | 9.9% | 2.7% | 0.9% | 7.2% | 3.3% | 4% | 15.6% | 100% | 2022 | 0 | 5 | 0 | 100% | 0
2023 | 16.3691 | 100% | 43.5% | 12.9% | 0% | 0% | 9.9% | 2.7% | 0.9% | 7.2% | 3.3% | 4% | 15.6% | 100% | 2023 | 0 | 5 | 0 | 100% | 0
2024 | 16.755 | 100% | 43.5% | 12.9% | 0% | 0% | 9.9% | 2.7% | 0.9% | 7.2% | 3.3% | 4% | 15.6% | 100% | 2024 | 0 | 5 | 0 | 100% | 0
2025 | 17.1409 | 100% | 43.5% | 12.9% | 0% | 0% | 9.9% | 2.7% | 0.9% | 7.2% | 3.3% | 4% | 15.6% | 100% | 2025 | 0 | 5 | 0 | 100% | 0
2026 | 17.5268 | 100% | 43.5% | 12.9% | 0% | 0% | 9.9% | 2.7% | 0.9% | 7.2% | 3.3% | 4% | 15.6% | 100% | 2026 | 0 | 5 | 0 | 100% | 0
2027 | 17.9126 | 100% | 43.5% | 12.9% | 0% | 0% | 9.9% | 2.7% | 0.9% | 7.2% | 3.3% | 4% | 15.6% | 100% | 2027 | 0 | 5 | 0 | 100% | 0
2028 | 18.2985 | 100% | 43.5% | 12.9% | 0% | 0% | 9.9% | 2.7% | 0.9% | 7.2% | 3.3% | 4% | 15.6% | 100% | 2028 | 0 | 5 | 0 | 100% | 0
2029 | 18.6844 | 100% | 43.5% | 12.9% | 0% | 0% | 9.9% | 2.7% | 0.9% | 7.2% | 3.3% | 4% | 15.6% | 100% | 2029 | 0 | 5 | 0 | 100% | 0
2030 | 19.0703 | 100% | 43.5% | 12.9% | 0% | 0% | 9.9% | 2.7% | 0.9% | 7.2% | 3.3% | 4% | 15.6% | 100% | 2030 | 0 | 5 | 0 | 100% | 0
2031 |  | 100% | 43.5% | 12.9% | 0% | 0% | 9.9% | 2.7% | 0.9% | 7.2% | 3.3% | 4% | 15.6% | 100% | 2031 | 0 | 5 | 0 | 100% | 0
2032 |  | 100% | 43.5% | 12.9% | 0% | 0% | 9.9% | 2.7% | 0.9% | 7.2% | 3.3% | 4% | 15.6% | 100% | 2032 | 0 | 5 | 0 | 100% | 0
2033 |  | 100% | 43.5% | 12.9% | 0% | 0% | 9.9% | 2.7% | 0.9% | 7.2% | 3.3% | 4% | 15.6% | 100% | 2033 | 0 | 5 | 0 | 100% | 0
2034 |  | 100% | 43.5% | 12.9% | 0% | 0% | 9.9% | 2.7% | 0.9% | 7.2% | 3.3% | 4% | 15.6% | 100% | 2034 | 0 | 5 | 0 | 100% | 0
2035 |  | 100% | 43.5% | 12.9% | 0% | 0% | 9.9% | 2.7% | 0.9% | 7.2% | 3.3% | 4% | 15.6% | 100% | 2035 | 0 | 5 | 0 | 100% | 0
2036 |  | 100% | 43.5% | 12.9% | 0% | 0% | 9.9% | 2.7% | 0.9% | 7.2% | 3.3% | 4% | 15.6% | 100% | 2036 | 0 | 5 | 0 | 100% | 0
2037 |  | 100% | 43.5% | 12.9% | 0% | 0% | 9.9% | 2.7% | 0.9% | 7.2% | 3.3% | 4% | 15.6% | 100% | 2037 | 0 | 5 | 0 | 100% | 0
2038 |  | 100% | 43.5% | 12.9% | 0% | 0% | 9.9% | 2.7% | 0.9% | 7.2% | 3.3% | 4% | 15.6% | 100% | 2038 | 0 | 5 | 0 | 100% | 0
2039 |  | 100% | 43.5% | 12.9% | 0% | 0% | 9.9% | 2.7% | 0.9% | 7.2% | 3.3% | 4% | 15.6% | 100% | 2039 | 0 | 5 | 0 | 100% | 0
2040 |  | 100% | 43.5% | 12.9% | 0% | 0% | 9.9% | 2.7% | 0.9% | 7.2% | 3.3% | 4% | 15.6% | 100% | 2040 | 0 | 5 | 0 | 100% | 0
2041 |  | 100% | 43.5% | 12.9% | 0% | 0% | 9.9% | 2.7% | 0.9% | 7.2% | 3.3% | 4% | 15.6% | 100% | 2041 | 0 | 5 | 0 | 100% | 0
2042 |  | 100% | 43.5% | 12.9% | 0% | 0% | 9.9% | 2.7% | 0.9% | 7.2% | 3.3% | 4% | 15.6% | 100% | 2042 | 0 | 5 | 0 | 100% | 0
2043 |  | 100% | 43.5% | 12.9% | 0% | 0% | 9.9% | 2.7% | 0.9% | 7.2% | 3.3% | 4% | 15.6% | 100% | 2043 | 0 | 5 | 0 | 100% | 0
2044 |  | 100% | 43.5% | 12.9% | 0% | 0% | 9.9% | 2.7% | 0.9% | 7.2% | 3.3% | 4% | 15.6% | 100% | 2044 | 0 | 5 | 0 | 100% | 0
2045 |  | 100% | 43.5% | 12.9% | 0% | 0% | 9.9% | 2.7% | 0.9% | 7.2% | 3.3% | 4% | 15.6% | 100% | 2045 | 0 | 5 | 0 | 100% | 0
2046 |  | 100% | 43.5% | 12.9% | 0% | 0% | 9.9% | 2.7% | 0.9% | 7.2% | 3.3% | 4% | 15.6% | 100% | 2046 | 0 | 5 | 0 | 100% | 0
2047 |  | 100% | 43.5% | 12.9% | 0% | 0% | 9.9% | 2.7% | 0.9% | 7.2% | 3.3% | 4% | 15.6% | 100% | 2047 | 0 | 5 | 0 | 100% | 0
2048 |  | 100% | 43.5% | 12.9% | 0% | 0% | 9.9% | 2.7% | 0.9% | 7.2% | 3.3% | 4% | 15.6% | 100% | 2048 | 0 | 5 | 0 | 100% | 0
2049 |  | 100% | 43.5% | 12.9% | 0% | 0% | 9.9% | 2.7% | 0.9% | 7.2% | 3.3% | 4% | 15.6% | 100% | 2049 | 0 | 5 | 0 | 100% | 0
2050 |  | 100% | 43.5% | 12.9% | 0% | 0% | 9.9% | 2.7% | 0.9% | 7.2% | 3.3% | 4% | 15.6% | 100% | 2050 | 0 | 5 | 0 | 100% | 0
2051 |  | 100% | 43.5% | 12.9% | 0% | 0% | 9.9% | 2.7% | 0.9% | 7.2% | 3.3% | 4% | 15.6% | 100% | 2051 | 0 | 5 | 0 | 100% | 0
2052 |  | 100% | 43.5% | 12.9% | 0% | 0% | 9.9% | 2.7% | 0.9% | 7.2% | 3.3% | 4% | 15.6% | 100% | 2052 | 0 | 5 | 0 | 100% | 0
2053 |  | 100% | 43.5% | 12.9% | 0% | 0% | 9.9% | 2.7% | 0.9% | 7.2% | 3.3% | 4% | 15.6% | 100% | 2053 | 0 | 5 | 0 | 100% | 0
2054 |  | 100% | 43.5% | 12.9% | 0% | 0% | 9.9% | 2.7% | 0.9% | 7.2% | 3.3% | 4% | 15.6% | 100% | 2054 | 0 | 5 | 0 | 100% | 0
2055 |  | 100% | 43.5% | 12.9% | 0% | 0% | 9.9% | 2.7% | 0.9% | 7.2% | 3.3% | 4% | 15.6% | 100% | 2055 | 0 | 5 | 0 | 100% | 0
2056 |  | 100% | 43.5% | 12.9% | 0% | 0% | 9.9% | 2.7% | 0.9% | 7.2% | 3.3% | 4% | 15.6% | 100% | 2056 | 0 | 5 | 0 | 100% | 0
2057 |  | 100% | 43.5% | 12.9% | 0% | 0% | 9.9% | 2.7% | 0.9% | 7.2% | 3.3% | 4% | 15.6% | 100% | 2057 | 0 | 5 | 0 | 100% | 0
2058 |  | 100% | 43.5% | 12.9% | 0% | 0% | 9.9% | 2.7% | 0.9% | 7.2% | 3.3% | 4% | 15.6% | 100% | 2058 | 0 | 5 | 0 | 100% | 0
2059 |  | 100% | 43.5% | 12.9% | 0% | 0% | 9.9% | 2.7% | 0.9% | 7.2% | 3.3% | 4% | 15.6% | 100% | 2059 | 0 | 5 | 0 | 100% | 0
2060 |  | 100% | 43.5% | 12.9% | 0% | 0% | 9.9% | 2.7% | 0.9% | 7.2% | 3.3% | 4% | 15.6% | 100% | 2060 | 0 | 5 | 0 | 100% | 0
2061 |  | 100% | 43.5% | 12.9% | 0% | 0% | 9.9% | 2.7% | 0.9% | 7.2% | 3.3% | 4% | 15.6% | 100% | 2061 | 0 | 5 | 0 | 100% | 0
2062 |  | 100% | 43.5% | 12.9% | 0% | 0% | 9.9% | 2.7% | 0.9% | 7.2% | 3.3% | 4% | 15.6% | 100% | 2062 | 0 | 5 | 0 | 100% | 0
2063 |  | 100% | 43.5% | 12.9% | 0% | 0% | 9.9% | 2.7% | 0.9% | 7.2% | 3.3% | 4% | 15.6% | 100% | 2063 | 0 | 5 | 0 | 100% | 0
2064 |  | 100% | 43.5% | 12.9% | 0% | 0% | 9.9% | 2.7% | 0.9% | 7.2% | 3.3% | 4% | 15.6% | 100% | 2064 | 0 | 5 | 0 | 100% | 0
2065 |  | 100% | 43.5% | 12.9% | 0% | 0% | 9.9% | 2.7% | 0.9% | 7.2% | 3.3% | 4% | 15.6% | 100% | 2065 | 0 | 5 | 0 | 100% | 0
2066 |  | 100% | 43.5% | 12.9% | 0% | 0% | 9.9% | 2.7% | 0.9% | 7.2% | 3.3% | 4% | 15.6% | 100% | 2066 | 0 | 5 | 0 | 100% | 0
2067 |  | 100% | 43.5% | 12.9% | 0% | 0% | 9.9% | 2.7% | 0.9% | 7.2% | 3.3% | 4% | 15.6% | 100% | 2067 | 0 | 5 | 0 | 100% | 0
2068 |  | 100% | 43.5% | 12.9% | 0% | 0% | 9.9% | 2.7% | 0.9% | 7.2% | 3.3% | 4% | 15.6% | 100% | 2068 | 0 | 5 | 0 | 100% | 0
2069 |  | 100% | 43.5% | 12.9% | 0% | 0% | 9.9% | 2.7% | 0.9% | 7.2% | 3.3% | 4% | 15.6% | 100% | 2069 | 0 | 5 | 0 | 100% | 0
2070 |  | 100% | 43.5% | 12.9% | 0% | 0% | 9.9% | 2.7% | 0.9% | 7.2% | 3.3% | 4% | 15.6% | 100% | 2070 | 0 | 5 | 0 | 100% | 0
2071 |  | 100% | 43.5% | 12.9% | 0% | 0% | 9.9% | 2.7% | 0.9% | 7.2% | 3.3% | 4% | 15.6% | 100% | 2071 | 0 | 5 | 0 | 100% | 0
2072 |  | 100% | 43.5% | 12.9% | 0% | 0% | 9.9% | 2.7% | 0.9% | 7.2% | 3.3% | 4% | 15.6% | 100% | 2072 | 0 | 5 | 0 | 100% | 0
2073 |  | 100% | 43.5% | 12.9% | 0% | 0% | 9.9% | 2.7% | 0.9% | 7.2% | 3.3% | 4% | 15.6% | 100% | 2073 | 0 | 5 | 0 | 100% | 0
2074 |  | 100% | 43.5% | 12.9% | 0% | 0% | 9.9% | 2.7% | 0.9% | 7.2% | 3.3% | 4% | 15.6% | 100% | 2074 | 0 | 5 | 0 | 100% | 0
2075 |  | 100% | 43.5% | 12.9% | 0% | 0% | 9.9% | 2.7% | 0.9% | 7.2% | 3.3% | 4% | 15.6% | 100% | 2075 | 0 | 5 | 0 | 100% | 0
2076 |  | 100% | 43.5% | 12.9% | 0% | 0% | 9.9% | 2.7% | 0.9% | 7.2% | 3.3% | 4% | 15.6% | 100% | 2076 | 0 | 5 | 0 | 100% | 0
2077 |  | 100% | 43.5% | 12.9% | 0% | 0% | 9.9% | 2.7% | 0.9% | 7.2% | 3.3% | 4% | 15.6% | 100% | 2077 | 0 | 5 | 0 | 100% | 0
2078 |  | 100% | 43.5% | 12.9% | 0% | 0% | 9.9% | 2.7% | 0.9% | 7.2% | 3.3% | 4% | 15.6% | 100% | 2078 | 0 | 5 | 0 | 100% | 0
2079 |  | 100% | 43.5% | 12.9% | 0% | 0% | 9.9% | 2.7% | 0.9% | 7.2% | 3.3% | 4% | 15.6% | 100% | 2079 | 0 | 5 | 0 | 100% | 0
2080 |  | 100% | 43.5% | 12.9% | 0% | 0% | 9.9% | 2.7% | 0.9% | 7.2% | 3.3% | 4% | 15.6% | 100% | 2080 | 0 | 5 | 0 | 100% | 0
Note on E9: This should be the composition of the waste entering the disposal sites, after any removal of material for recycling etc. Other categories, e.g. street sweepings, should be re-categorised into the columns below (see guidance).
Note on C10: user: data yg lebih akurat yaitu data berat sampah yang masuk TPA
Note on L10: Inert waste are wastes that do not contain degradable organic carbon (i.e., DOC=0). E.g., plastic, glass, metal etc.
Note on W11: Enter the percentage of waste generated which goes to solid waste disposal sites
Note on C12: 1 gigagram (Gg) is 1000 tonnes
Note on V12: 1 gigagram (Gg) is 1000 tonnes

## Dry_Matter_Content
Dry Matter Content
Fill in dry matter content of each waste composition (in %)
Year | Food waste | Paper / cardboard | Nappies | Garden / park | Wood | Textiles | Rubber and Leather | Plastics | Metal | Glass | Other | Sludge | Bulk MSW | Industrial
| % | % | % | % | % | % | % | % | % | % | % | % | % | %
2000 | 59% | 44% | 44% | 57% | 57% | 73% | 89% | 57% | 97% | 66% | 95% | 0% | 0% | 0%
2001 | 59% | 44% | 44% | 57% | 57% | 73% | 89% | 57% | 97% | 66% | 95% | 0% | 0% | 0%
2002 | 59% | 44% | 44% | 57% | 57% | 73% | 89% | 57% | 97% | 66% | 95% | 0% | 0% | 0%
2003 | 59% | 44% | 44% | 57% | 57% | 73% | 89% | 57% | 97% | 66% | 95% | 0% | 0% | 0%
2004 | 59% | 44% | 44% | 57% | 57% | 73% | 89% | 57% | 97% | 66% | 95% | 0% | 0% | 0%
2005 | 59% | 44% | 44% | 57% | 57% | 73% | 89% | 57% | 97% | 66% | 95% | 0% | 0% | 0%
2006 | 59% | 44% | 44% | 57% | 57% | 73% | 89% | 57% | 97% | 66% | 95% | 0% | 0% | 0%
2007 | 59% | 44% | 44% | 57% | 57% | 73% | 89% | 57% | 97% | 66% | 95% | 0% | 0% | 0%
2008 | 59% | 44% | 44% | 57% | 57% | 73% | 89% | 57% | 97% | 66% | 95% | 0% | 0% | 0%
2009 | 59% | 44% | 44% | 57% | 57% | 73% | 89% | 57% | 97% | 66% | 95% | 0% | 0% | 0%
2010 | 59% | 44% | 44% | 57% | 57% | 73% | 89% | 57% | 97% | 66% | 95% | 0% | 0% | 0%
2011 | 59% | 44% | 44% | 57% | 57% | 73% | 89% | 57% | 97% | 66% | 95% | 0% | 0% | 0%
2012 | 59% | 44% | 44% | 57% | 57% | 73% | 89% | 57% | 97% | 66% | 95% | 0% | 0% | 0%
2013 | 59% | 44% | 44% | 57% | 57% | 73% | 89% | 57% | 97% | 66% | 95% | 0% | 0% | 0%
2014 | 59% | 44% | 44% | 57% | 57% | 73% | 89% | 57% | 97% | 66% | 95% | 0% | 0% | 0%
2015 | 59% | 44% | 44% | 57% | 57% | 73% | 89% | 57% | 97% | 66% | 95% | 0% | 0% | 0%
2016 | 59% | 44% | 44% | 57% | 57% | 73% | 89% | 57% | 97% | 66% | 95% | 0% | 0% | 0%
2017 | 59% | 44% | 44% | 57% | 57% | 73% | 89% | 57% | 97% | 66% | 95% | 0% | 0% | 0%
2018 | 59% | 44% | 44% | 57% | 57% | 73% | 89% | 57% | 97% | 66% | 95% | 0% | 0% | 0%
2019 | 59% | 44% | 44% | 57% | 57% | 73% | 89% | 57% | 97% | 66% | 95% | 0% | 0% | 0%
2020 | 59% | 44% | 44% | 57% | 57% | 73% | 89% | 57% | 97% | 66% | 95% | 0% | 0% | 0%
2021 | 59% | 44% | 44% | 57% | 57% | 73% | 89% | 57% | 97% | 66% | 95% | 0% | 0% | 0%
2022 | 59% | 44% | 44% | 57% | 57% | 73% | 89% | 57% | 97% | 66% | 95% | 0% | 0% | 0%
2023 | 59% | 44% | 44% | 57% | 57% | 73% | 89% | 57% | 97% | 66% | 95% | 0% | 0% | 0%
2024 | 59% | 44% | 44% | 57% | 57% | 73% | 89% | 57% | 97% | 66% | 95% | 0% | 0% | 0%
2025 | 59% | 44% | 44% | 57% | 57% | 73% | 89% | 57% | 97% | 66% | 95% | 0% | 0% | 0%
2026 | 59% | 44% | 44% | 57% | 57% | 73% | 89% | 57% | 97% | 66% | 95% | 0% | 0% | 0%
2027 | 59% | 44% | 44% | 57% | 57% | 73% | 89% | 57% | 97% | 66% | 95% | 0% | 0% | 0%
2028 | 59% | 44% | 44% | 57% | 57% | 73% | 89% | 57% | 97% | 66% | 95% | 0% | 0% | 0%
2029 | 59% | 44% | 44% | 57% | 57% | 73% | 89% | 57% | 97% | 66% | 95% | 0% | 0% | 0%
2030 | 59% | 44% | 44% | 57% | 57% | 73% | 89% | 57% | 97% | 66% | 95% | 0% | 0% | 0%
2031 | 59% | 44% | 44% | 57% | 57% | 73% | 89% | 57% | 97% | 66% | 95% | 0% | 0% | 0%
2032 | 59% | 44% | 44% | 57% | 57% | 73% | 89% | 57% | 97% | 66% | 95% | 0% | 0% | 0%
2033 | 59% | 44% | 44% | 57% | 57% | 73% | 89% | 57% | 97% | 66% | 95% | 0% | 0% | 0%
2034 | 59% | 44% | 44% | 57% | 57% | 73% | 89% | 57% | 97% | 66% | 95% | 0% | 0% | 0%
2035 | 59% | 44% | 44% | 57% | 57% | 73% | 89% | 57% | 97% | 66% | 95% | 0% | 0% | 0%
2036 | 59% | 44% | 44% | 57% | 57% | 73% | 89% | 57% | 97% | 66% | 95% | 0% | 0% | 0%
2037 | 59% | 44% | 44% | 57% | 57% | 73% | 89% | 57% | 97% | 66% | 95% | 0% | 0% | 0%
2038 | 59% | 44% | 44% | 57% | 57% | 73% | 89% | 57% | 97% | 66% | 95% | 0% | 0% | 0%
2039 | 59% | 44% | 44% | 57% | 57% | 73% | 89% | 57% | 97% | 66% | 95% | 0% | 0% | 0%
2040 | 59% | 44% | 44% | 57% | 57% | 73% | 89% | 57% | 97% | 66% | 95% | 0% | 0% | 0%
2041 | 59% | 44% | 44% | 57% | 57% | 73% | 89% | 57% | 97% | 66% | 95% | 0% | 0% | 0%
2042 | 59% | 44% | 44% | 57% | 57% | 73% | 89% | 57% | 97% | 66% | 95% | 0% | 0% | 0%
2043 | 59% | 44% | 44% | 57% | 57% | 73% | 89% | 57% | 97% | 66% | 95% | 0% | 0% | 0%
2044 | 59% | 44% | 44% | 57% | 57% | 73% | 89% | 57% | 97% | 66% | 95% | 0% | 0% | 0%
2045 | 59% | 44% | 44% | 57% | 57% | 73% | 89% | 57% | 97% | 66% | 95% | 0% | 0% | 0%
2046 | 59% | 44% | 44% | 57% | 57% | 73% | 89% | 57% | 97% | 66% | 95% | 0% | 0% | 0%
2047 | 59% | 44% | 44% | 57% | 57% | 73% | 89% | 57% | 97% | 66% | 95% | 0% | 0% | 0%
2048 | 59% | 44% | 44% | 57% | 57% | 73% | 89% | 57% | 97% | 66% | 95% | 0% | 0% | 0%
2049 | 59% | 44% | 44% | 57% | 57% | 73% | 89% | 57% | 97% | 66% | 95% | 0% | 0% | 0%
2050 | 59% | 44% | 44% | 57% | 57% | 73% | 89% | 57% | 97% | 66% | 95% | 0% | 0% | 0%
2051 | 59% | 44% | 44% | 57% | 57% | 73% | 89% | 57% | 97% | 66% | 95% | 0% | 0% | 0%
2052 | 59% | 44% | 44% | 57% | 57% | 73% | 89% | 57% | 97% | 66% | 95% | 0% | 0% | 0%
2053 | 59% | 44% | 44% | 57% | 57% | 73% | 89% | 57% | 97% | 66% | 95% | 0% | 0% | 0%
2054 | 59% | 44% | 44% | 57% | 57% | 73% | 89% | 57% | 97% | 66% | 95% | 0% | 0% | 0%
2055 | 59% | 44% | 44% | 57% | 57% | 73% | 89% | 57% | 97% | 66% | 95% | 0% | 0% | 0%
2056 | 59% | 44% | 44% | 57% | 57% | 73% | 89% | 57% | 97% | 66% | 95% | 0% | 0% | 0%
2057 | 59% | 44% | 44% | 57% | 57% | 73% | 89% | 57% | 97% | 66% | 95% | 0% | 0% | 0%
2058 | 59% | 44% | 44% | 57% | 57% | 73% | 89% | 57% | 97% | 66% | 95% | 0% | 0% | 0%
2059 | 59% | 44% | 44% | 57% | 57% | 73% | 89% | 57% | 97% | 66% | 95% | 0% | 0% | 0%
2060 | 59% | 44% | 44% | 57% | 57% | 73% | 89% | 57% | 97% | 66% | 95% | 0% | 0% | 0%
2061 | 59% | 44% | 44% | 57% | 57% | 73% | 89% | 57% | 97% | 66% | 95% | 0% | 0% | 0%
2062 | 59% | 44% | 44% | 57% | 57% | 73% | 89% | 57% | 97% | 66% | 95% | 0% | 0% | 0%
2063 | 59% | 44% | 44% | 57% | 57% | 73% | 89% | 57% | 97% | 66% | 95% | 0% | 0% | 0%
2064 | 59% | 44% | 44% | 57% | 57% | 73% | 89% | 57% | 97% | 66% | 95% | 0% | 0% | 0%
2065 | 59% | 44% | 44% | 57% | 57% | 73% | 89% | 57% | 97% | 66% | 95% | 0% | 0% | 0%
2066 | 59% | 44% | 44% | 57% | 57% | 73% | 89% | 57% | 97% | 66% | 95% | 0% | 0% | 0%
2067 | 59% | 44% | 44% | 57% | 57% | 73% | 89% | 57% | 97% | 66% | 95% | 0% | 0% | 0%
2068 | 59% | 44% | 44% | 57% | 57% | 73% | 89% | 57% | 97% | 66% | 95% | 0% | 0% | 0%
2069 | 59% | 44% | 44% | 57% | 57% | 73% | 89% | 57% | 97% | 66% | 95% | 0% | 0% | 0%
2070 | 59% | 44% | 44% | 57% | 57% | 73% | 89% | 57% | 97% | 66% | 95% | 0% | 0% | 0%
2071 | 59% | 44% | 44% | 57% | 57% | 73% | 89% | 57% | 97% | 66% | 95% | 0% | 0% | 0%
2072 | 59% | 44% | 44% | 57% | 57% | 73% | 89% | 57% | 97% | 66% | 95% | 0% | 0% | 0%
2073 | 59% | 44% | 44% | 57% | 57% | 73% | 89% | 57% | 97% | 66% | 95% | 0% | 0% | 0%
2074 | 59% | 44% | 44% | 57% | 57% | 73% | 89% | 57% | 97% | 66% | 95% | 0% | 0% | 0%
2075 | 59% | 44% | 44% | 57% | 57% | 73% | 89% | 57% | 97% | 66% | 95% | 0% | 0% | 0%
2076 | 59% | 44% | 44% | 57% | 57% | 73% | 89% | 57% | 97% | 66% | 95% | 0% | 0% | 0%
2077 | 59% | 44% | 44% | 57% | 57% | 73% | 89% | 57% | 97% | 66% | 95% | 0% | 0% | 0%
2078 | 59% | 44% | 44% | 57% | 57% | 73% | 89% | 57% | 97% | 66% | 95% | 0% | 0% | 0%
2079 | 59% | 44% | 44% | 57% | 57% | 73% | 89% | 57% | 97% | 66% | 95% | 0% | 0% | 0%
2080 | 59% | 44% | 44% | 57% | 57% | 73% | 89% | 57% | 97% | 66% | 95% | 0% | 0% | 0%

## Amnt_Deposited
| Amount deposited data |  |  |  |  | City | Berau
[6 empty] | Province | Kalimantan Timur
[6 empty] | Country | Indonesia
Countries with good inventory data:
Enter those data onto this sheet.
Amounts deposited in SWDS
| Food Waste | Paper | Nappies | Garden | Wood | Textiles | Rubber and Leather | All Other, inert waste |  |  |  | Sludge | Deposited MSW | Industrial
Year | [7 empty] | Plastics | Metal | Glass | Other
| Gg | Gg | Gg | Gg | Gg | Gg | Gg | Gg | Gg | Gg | Gg | Gg | Gg | Gg
2000 | 3.5532 | 1.0537 | 0 | 0 | 0.80866 | 0.22054 | 0.073514 | 0.58812 | 0.26955 | 0.32673 | 1.2742 | 0 | 8.1683 | 0
2001 | 3.7503 | 1.1122 | 0 | 0 | 0.85352 | 0.23278 | 0.077593 | 0.62074 | 0.28451 | 0.34486 | 1.3449 | 0 | 8.6214 | 0
2002 | 3.9625 | 1.1751 | 0 | 0 | 0.90181 | 0.24595 | 0.081983 | 0.65586 | 0.3006 | 0.36437 | 1.421 | 0 | 9.1092 | 0
2003 | 4.035 | 1.1966 | 0 | 0 | 0.91832 | 0.25045 | 0.083483 | 0.66787 | 0.30611 | 0.37104 | 1.447 | 0 | 9.2759 | 0
2004 | 4.2572 | 1.2625 | 0 | 0 | 0.96888 | 0.26424 | 0.08808 | 0.70464 | 0.32296 | 0.39147 | 1.5267 | 0 | 9.7867 | 0
2005 | 4.5634 | 1.3533 | 0 | 0 | 1.0386 | 0.28324 | 0.094415 | 0.75532 | 0.34619 | 0.41962 | 1.6365 | 0 | 10.4905 | 0
2006 | 4.7491 | 1.4084 | 0 | 0 | 1.0808 | 0.29477 | 0.098257 | 0.78606 | 0.36028 | 0.4367 | 1.7031 | 0 | 10.9175 | 0
2007 | 4.9402 | 1.465 | 0 | 0 | 1.1243 | 0.30663 | 0.10221 | 0.81769 | 0.37478 | 0.45427 | 1.7717 | 0 | 11.3568 | 0
2008 | 5.1364 | 1.5232 | 0 | 0 | 1.169 | 0.31881 | 0.10627 | 0.85016 | 0.38966 | 0.47231 | 1.842 | 0 | 11.8077 | 0
2009 | 5.3369 | 1.5827 | 0 | 0 | 1.2146 | 0.33126 | 0.11042 | 0.88335 | 0.40487 | 0.49075 | 1.9139 | 0 | 12.2687 | 0
2010 | 5.4173 | 1.6065 | 0 | 0 | 1.2329 | 0.33624 | 0.11208 | 0.89665 | 0.41097 | 0.49814 | 1.9427 | 0 | 12.4535 | 0
2011 | 5.1147 | 1.5168 | 0 | 0 | 1.164 | 0.31747 | 0.10582 | 0.84658 | 0.38802 | 0.47032 | 1.8343 | 0 | 11.758 | 0
2012 | 5.2685 | 1.5624 | 0 | 0 | 1.199 | 0.32701 | 0.109 | 0.87202 | 0.39968 | 0.48446 | 1.8894 | 0 | 12.1114 | 0
2013 | 5.4283 | 1.6098 | 0 | 0 | 1.2354 | 0.33693 | 0.11231 | 0.89848 | 0.4118 | 0.49915 | 1.9467 | 0 | 12.4789 | 0
2014 | 5.5888 | 1.6574 | 0 | 0 | 1.2719 | 0.34689 | 0.11563 | 0.92504 | 0.42398 | 0.51391 | 2.0043 | 0 | 12.8478 | 0
2015 | 5.7447 | 1.7036 | 0 | 0 | 1.3074 | 0.35657 | 0.11886 | 0.95085 | 0.43581 | 0.52825 | 2.0602 | 0 | 13.2062 | 0
2016 | 5.9079 | 1.752 | 0 | 0 | 1.3446 | 0.3667 | 0.12223 | 0.97786 | 0.44819 | 0.54326 | 2.1187 | 0 | 13.5814 | 0
2017 | 6.1134 | 1.8129 | 0 | 0 | 1.3913 | 0.37945 | 0.12648 | 1.0119 | 0.46377 | 0.56215 | 2.1924 | 0 | 14.0538 | 0
2018 | 6.2812 | 1.8627 | 0 | 0 | 1.4295 | 0.38987 | 0.12996 | 1.0397 | 0.47651 | 0.57759 | 2.2526 | 0 | 14.4396 | 0
2019 | 6.4491 | 1.9125 | 0 | 0 | 1.4677 | 0.40029 | 0.13343 | 1.0674 | 0.48924 | 0.59302 | 2.3128 | 0 | 14.8255 | 0
2020 | 6.617 | 1.9623 | 0 | 0 | 1.5059 | 0.41071 | 0.1369 | 1.0952 | 0.50198 | 0.60846 | 2.373 | 0 | 15.2114 | 0
2021 | 6.7848 | 2.0121 | 0 | 0 | 1.5441 | 0.42113 | 0.14038 | 1.123 | 0.51471 | 0.62389 | 2.4332 | 0 | 15.5973 | 0
2022 | 6.9527 | 2.0618 | 0 | 0 | 1.5823 | 0.43155 | 0.14385 | 1.1508 | 0.52745 | 0.63933 | 2.4934 | 0 | 15.9832 | 0
2023 | 7.1206 | 2.1116 | 0 | 0 | 1.6205 | 0.44197 | 0.14732 | 1.1786 | 0.54018 | 0.65476 | 2.5536 | 0 | 16.3691 | 0
2024 | 7.2884 | 2.1614 | 0 | 0 | 1.6587 | 0.45238 | 0.15079 | 1.2064 | 0.55291 | 0.6702 | 2.6138 | 0 | 16.755 | 0
2025 | 7.4563 | 2.2112 | 0 | 0 | 1.6969 | 0.4628 | 0.15427 | 1.2341 | 0.56565 | 0.68563 | 2.674 | 0 | 17.1409 | 0
2026 | 7.6241 | 2.261 | 0 | 0 | 1.7351 | 0.47322 | 0.15774 | 1.2619 | 0.57838 | 0.70107 | 2.7342 | 0 | 17.5268 | 0
2027 | 7.792 | 2.3107 | 0 | 0 | 1.7734 | 0.48364 | 0.16121 | 1.2897 | 0.59112 | 0.71651 | 2.7944 | 0 | 17.9126 | 0
2028 | 7.9599 | 2.3605 | 0 | 0 | 1.8116 | 0.49406 | 0.16469 | 1.3175 | 0.60385 | 0.73194 | 2.8546 | 0 | 18.2985 | 0
2029 | 8.1277 | 2.4103 | 0 | 0 | 1.8498 | 0.50448 | 0.16816 | 1.3453 | 0.61659 | 0.74738 | 2.9148 | 0 | 18.6844 | 0
2030 | 8.2956 | 2.4601 | 0 | 0 | 1.888 | 0.5149 | 0.17163 | 1.3731 | 0.62932 | 0.76281 | 2.975 | 0 | 19.0703 | 0
2031 | 0 | 0 | 0 | 0 | 0 | 0 | 0 | 0 | 0 | 0 | 0 | 0 | 0 | 0
2032 | 0 | 0 | 0 | 0 | 0 | 0 | 0 | 0 | 0 | 0 | 0 | 0 | 0 | 0
2033 | 0 | 0 | 0 | 0 | 0 | 0 | 0 | 0 | 0 | 0 | 0 | 0 | 0 | 0
2034 | 0 | 0 | 0 | 0 | 0 | 0 | 0 | 0 | 0 | 0 | 0 | 0 | 0 | 0
2035 | 0 | 0 | 0 | 0 | 0 | 0 | 0 | 0 | 0 | 0 | 0 | 0 | 0 | 0
2036 | 0 | 0 | 0 | 0 | 0 | 0 | 0 | 0 | 0 | 0 | 0 | 0 | 0 | 0
2037 | 0 | 0 | 0 | 0 | 0 | 0 | 0 | 0 | 0 | 0 | 0 | 0 | 0 | 0
2038 | 0 | 0 | 0 | 0 | 0 | 0 | 0 | 0 | 0 | 0 | 0 | 0 | 0 | 0
2039 | 0 | 0 | 0 | 0 | 0 | 0 | 0 | 0 | 0 | 0 | 0 | 0 | 0 | 0
2040 | 0 | 0 | 0 | 0 | 0 | 0 | 0 | 0 | 0 | 0 | 0 | 0 | 0 | 0
2041 | 0 | 0 | 0 | 0 | 0 | 0 | 0 | 0 | 0 | 0 | 0 | 0 | 0 | 0
2042 | 0 | 0 | 0 | 0 | 0 | 0 | 0 | 0 | 0 | 0 | 0 | 0 | 0 | 0
2043 | 0 | 0 | 0 | 0 | 0 | 0 | 0 | 0 | 0 | 0 | 0 | 0 | 0 | 0
2044 | 0 | 0 | 0 | 0 | 0 | 0 | 0 | 0 | 0 | 0 | 0 | 0 | 0 | 0
2045 | 0 | 0 | 0 | 0 | 0 | 0 | 0 | 0 | 0 | 0 | 0 | 0 | 0 | 0
2046 | 0 | 0 | 0 | 0 | 0 | 0 | 0 | 0 | 0 | 0 | 0 | 0 | 0 | 0
2047 | 0 | 0 | 0 | 0 | 0 | 0 | 0 | 0 | 0 | 0 | 0 | 0 | 0 | 0
2048 | 0 | 0 | 0 | 0 | 0 | 0 | 0 | 0 | 0 | 0 | 0 | 0 | 0 | 0
2049 | 0 | 0 | 0 | 0 | 0 | 0 | 0 | 0 | 0 | 0 | 0 | 0 | 0 | 0
2050 | 0 | 0 | 0 | 0 | 0 | 0 | 0 | 0 | 0 | 0 | 0 | 0 | 0 | 0
2051 | 0 | 0 | 0 | 0 | 0 | 0 | 0 | 0 | 0 | 0 | 0 | 0 | 0 | 0
2052 | 0 | 0 | 0 | 0 | 0 | 0 | 0 | 0 | 0 | 0 | 0 | 0 | 0 | 0
2053 | 0 | 0 | 0 | 0 | 0 | 0 | 0 | 0 | 0 | 0 | 0 | 0 | 0 | 0
2054 | 0 | 0 | 0 | 0 | 0 | 0 | 0 | 0 | 0 | 0 | 0 | 0 | 0 | 0
2055 | 0 | 0 | 0 | 0 | 0 | 0 | 0 | 0 | 0 | 0 | 0 | 0 | 0 | 0
2056 | 0 | 0 | 0 | 0 | 0 | 0 | 0 | 0 | 0 | 0 | 0 | 0 | 0 | 0
2057 | 0 | 0 | 0 | 0 | 0 | 0 | 0 | 0 | 0 | 0 | 0 | 0 | 0 | 0
2058 | 0 | 0 | 0 | 0 | 0 | 0 | 0 | 0 | 0 | 0 | 0 | 0 | 0 | 0
2059 | 0 | 0 | 0 | 0 | 0 | 0 | 0 | 0 | 0 | 0 | 0 | 0 | 0 | 0
2060 | 0 | 0 | 0 | 0 | 0 | 0 | 0 | 0 | 0 | 0 | 0 | 0 | 0 | 0
2061 | 0 | 0 | 0 | 0 | 0 | 0 | 0 | 0 | 0 | 0 | 0 | 0 | 0 | 0
2062 | 0 | 0 | 0 | 0 | 0 | 0 | 0 | 0 | 0 | 0 | 0 | 0 | 0 | 0
2063 | 0 | 0 | 0 | 0 | 0 | 0 | 0 | 0 | 0 | 0 | 0 | 0 | 0 | 0
2064 | 0 | 0 | 0 | 0 | 0 | 0 | 0 | 0 | 0 | 0 | 0 | 0 | 0 | 0
2065 | 0 | 0 | 0 | 0 | 0 | 0 | 0 | 0 | 0 | 0 | 0 | 0 | 0 | 0
2066 | 0 | 0 | 0 | 0 | 0 | 0 | 0 | 0 | 0 | 0 | 0 | 0 | 0 | 0
2067 | 0 | 0 | 0 | 0 | 0 | 0 | 0 | 0 | 0 | 0 | 0 | 0 | 0 | 0
2068 | 0 | 0 | 0 | 0 | 0 | 0 | 0 | 0 | 0 | 0 | 0 | 0 | 0 | 0
2069 | 0 | 0 | 0 | 0 | 0 | 0 | 0 | 0 | 0 | 0 | 0 | 0 | 0 | 0
2070 | 0 | 0 | 0 | 0 | 0 | 0 | 0 | 0 | 0 | 0 | 0 | 0 | 0 | 0
2071 | 0 | 0 | 0 | 0 | 0 | 0 | 0 | 0 | 0 | 0 | 0 | 0 | 0 | 0
2072 | 0 | 0 | 0 | 0 | 0 | 0 | 0 | 0 | 0 | 0 | 0 | 0 | 0 | 0
2073 | 0 | 0 | 0 | 0 | 0 | 0 | 0 | 0 | 0 | 0 | 0 | 0 | 0 | 0
2074 | 0 | 0 | 0 | 0 | 0 | 0 | 0 | 0 | 0 | 0 | 0 | 0 | 0 | 0
2075 | 0 | 0 | 0 | 0 | 0 | 0 | 0 | 0 | 0 | 0 | 0 | 0 | 0 | 0
2076 | 0 | 0 | 0 | 0 | 0 | 0 | 0 | 0 | 0 | 0 | 0 | 0 | 0 | 0
2077 | 0 | 0 | 0 | 0 | 0 | 0 | 0 | 0 | 0 | 0 | 0 | 0 | 0 | 0
2078 | 0 | 0 | 0 | 0 | 0 | 0 | 0 | 0 | 0 | 0 | 0 | 0 | 0 | 0
2079 | 0 | 0 | 0 | 0 | 0 | 0 | 0 | 0 | 0 | 0 | 0 | 0 | 0 | 0
2080 | 0 | 0 | 0 | 0 | 0 | 0 | 0 | 0 | 0 | 0 | 0 | 0 | 0 | 0
Note on J11: Inert waste are wastes that do not contain degradable organic carbon (i.e., DOC=0). E.g., plastic, glass, metal etc.
Note on C13: 1 gigagram (Gg) is 1000 tonnes

## Recovery_OX
Methane Recovery and methane oxidised in top layer (OX)
Enter the total amount of methane recovered
from all SWDS.
| Amount of Methane Recovered from SWDS | References / remarks | Fraction recovered methane | Methane oxidised (OX) | References/remarks
IPCC default | 0 |  |  | 0
Year | Gg |  |  | Fraction
2000 | 0 |  | 0 | 0
2001 | 0 |  | 0 | 0
2002 | 0 |  | 0 | 0
2003 | 0 |  | 0 | 0
2004 | 0 |  | 0 | 0
2005 | 0 |  | 0 | 0
2006 | 0 |  | 0 | 0
2007 | 0 |  | 0 | 0
2008 | 0 |  | 0 | 0
2009 | 0 |  | 0 | 0
2010 | 0 |  | 0 | 0
2011 | 0 |  | 0 | 0
2012 | 0 |  | 0 | 0
2013 | 0 |  | 0 | 0
2014 | 0 |  | 0 | 0
2015 | 0 |  | 0 | 0
2016 | 0 |  | 0 | 0
2017 | 0 |  | 0 | 0
2018 | 0 |  | 0 | 0
2019 | 0 |  | 0 | 0
2020 | 0 |  | 0 | 0
2021 | 0 |  | 0 | 0
2022 | 0 |  | 0 | 0
2023 | 0 |  | 0 | 0
2024 | 0 |  | 0 | 0
2025 | 0 |  | 0 | 0
2026 | 0 |  | 0 | 0
2027 | 0 |  | 0 | 0
2028 | 0 |  | 0 | 0
2029 | 0 |  | 0 | 0
2030 | 0 |  | 0 | 0
2031 | 0 |  | 0 | 0
2032 | 0 |  | 0 | 0
2033 | 0 |  | 0 | 0
2034 | 0 |  | 0 | 0
2035 | 0 |  | 0 | 0
2036 | 0 |  | 0 | 0
2037 | 0 |  | 0 | 0
2038 | 0 |  | 0 | 0
2039 | 0 |  | 0 | 0
2040 | 0 |  | 0 | 0
2041 | 0 |  | 0 | 0
2042 | 0 |  | 0 | 0
2043 | 0 |  | 0 | 0
2044 | 0 |  | 0 | 0
2045 | 0 |  | 0 | 0
2046 | 0 |  | 0 | 0
2047 | 0 |  | 0 | 0
2048 | 0 |  | 0 | 0
2049 | 0 |  | 0 | 0
2050 | 0 |  | 0 | 0
2051 | 0 |  | 0 | 0
2052 | 0 |  | 0 | 0
2053 | 0 |  | 0 | 0
2054 | 0 |  | 0 | 0
2055 | 0 |  | 0 | 0
2056 | 0 |  | 0 | 0
2057 | 0 |  | 0 | 0
2058 | 0 |  | 0 | 0
2059 | 0 |  | 0 | 0
2060 | 0 |  | 0 | 0
2061 | 0 |  | 0 | 0
2062 | 0 |  | 0 | 0
2063 | 0 |  | 0 | 0
2064 | 0 |  | 0 | 0
2065 | 0 |  | 0 | 0
2066 | 0 |  | 0 | 0
2067 | 0 |  | 0 | 0
2068 | 0 |  | 0 | 0
2069 | 0 |  | 0 | 0
2070 | 0 |  | 0 | 0
2071 | 0 |  | 0 | 0
2072 | 0 |  | 0 | 0
2073 | 0 |  | 0 | 0
2074 | 0 |  | 0 | 0
2075 | 0 |  | 0 | 0
2076 | 0 |  | 0 | 0
2077 | 0 |  | 0 | 0
2078 | 0 |  | 0 | 0
2079 | 0 |  | 0 | 0
2080 | 0 |  | 0 | 0
Note on C11: 1 gigagram (Gg) is 1000 tonnes

## Results
Results
City |  |  | Province |  |  | Country
Berau |  |  | Kalimantan Timur |  |  | Indonesia
Enter starting year, industrial waste disposal data and methane recovery into the yellow cells.
MSW activity data is entered on MSW sheet
| Methane generated | [12 empty] | Methane generated
Year | Food Waste | Paper /cardboard | Nappies | Garden /park | Wood | Textile | Sludge | MSW | Industrial | Total | Methane recovery | Methane emission | Year | Food Waste | Paper /cardboard | Nappies | Garden /park | Wood | Textile | Sludge | MSW | Industrial | Total | Methane recovery | Methane emission
| A | B | C | D | E | F | G | H | I | K | L | M = (K-L)*(1-OX) |  | A | B | C | D | E | F | G | H | I | K | L | M = (K-L)*(1-OX)
[12 empty] | Gg |  | Gg | Gg | Gg | Gg | Gg | Gg | Gg | Gg | Gg | Gg | Gg | Gg | bar: A to L
2000 | 0 | 0 | 0 | 0 | 0 | 0 | 0 |  | 0 | 0 | 0 | 0 | 2000 | 0 | 0 | 0 | 0 | 0 | 0 | 0 |  | 0 | 0 | 0 | 0
2001 | 0.087544 | 0.0045972 | 0.014496 | 0 | 0 | 0.0010884 | 0 |  | 0 | 0.10773 | 0 | 0.10773 | 2001 | 0.058571 | 0.0094983 | 0 | 0 | 0.0039866 | 0.0011928 | 0 |  | 0 | 0.073249 | 0 | 0.073249
2002 | 0.15108 | 0.0091386 | 0.027531 | 0 | 0 | 0.0021637 | 0 |  | 0 | 0.18992 | 0 | 0.18992 | 2002 | 0.10108 | 0.018881 | 0 | 0 | 0.0080572 | 0.0023711 | 0 |  | 0 | 0.13039 | 0 | 0.13039
2003 | 0.1989 | 0.013647 | 0.039393 | 0 | 0 | 0.0032312 | 0 |  | 0 | 0.25517 | 0 | 0.25517 | 2003 | 0.13307 | 0.028197 | 0 | 0 | 0.012226 | 0.003541 | 0 |  | 0 | 0.17704 | 0 | 0.17704
2004 | 0.23274 | 0.017945 | 0.049696 | 0 | 0 | 0.0042488 | 0 |  | 0 | 0.30463 | 0 | 0.30463 | 2004 | 0.15572 | 0.037077 | 0 | 0 | 0.016333 | 0.0046562 | 0 |  | 0 | 0.21378 | 0 | 0.21378
2005 | 0.2609 | 0.02224 | 0.059296 | 0 | 0 | 0.0052656 | 0 |  | 0 | 0.3477 | 0 | 0.3477 | 2005 | 0.17456 | 0.045951 | 0 | 0 | 0.020547 | 0.0057706 | 0 |  | 0 | 0.24682 | 0 | 0.24682
2006 | 0.28732 | 0.026641 | 0.068644 | 0 | 0 | 0.0063075 | 0 |  | 0 | 0.38891 | 0 | 0.38891 | 2006 | 0.19223 | 0.055043 | 0 | 0 | 0.024961 | 0.0069124 | 0 |  | 0 | 0.27915 | 0 | 0.27915
2007 | 0.30961 | 0.030984 | 0.077288 | 0 | 0 | 0.0073359 | 0 |  | 0 | 0.42521 | 0 | 0.42521 | 2007 | 0.20714 | 0.064017 | 0 | 0 | 0.029431 | 0.0080393 | 0 |  | 0 | 0.30863 | 0 | 0.30863
2008 | 0.32925 | 0.035281 | 0.08536 | 0 | 0 | 0.0083532 | 0 |  | 0 | 0.45825 | 0 | 0.45825 | 2008 | 0.22028 | 0.072895 | 0 | 0 | 0.033961 | 0.0091542 | 0 |  | 0 | 0.3363 | 0 | 0.3363
2009 | 0.34725 | 0.039541 | 0.092971 | 0 | 0 | 0.0093619 | 0 |  | 0 | 0.48913 | 0 | 0.48913 | 2009 | 0.23233 | 0.081697 | 0 | 0 | 0.038556 | 0.01026 | 0 |  | 0 | 0.36284 | 0 | 0.36284
2010 | 0.36426 | 0.043773 | 0.10021 | 0 | 0 | 0.010364 | 0 |  | 0 | 0.51861 | 0 | 0.51861 | 2010 | 0.24371 | 0.09044 | 0 | 0 | 0.043218 | 0.011358 | 0 |  | 0 | 0.38872 | 0 | 0.38872
2011 | 0.37764 | 0.047823 | 0.10664 | 0 | 0 | 0.011323 | 0 |  | 0 | 0.54343 | 0 | 0.54343 | 2011 | 0.25266 | 0.098807 | 0 | 0 | 0.047809 | 0.012408 | 0 |  | 0 | 0.41169 | 0 | 0.41169
2012 | 0.37916 | 0.051207 | 0.11084 | 0 | 0 | 0.012124 | 0 |  | 0 | 0.55333 | 0 | 0.55333 | 2012 | 0.25368 | 0.1058 | 0 | 0 | 0.051903 | 0.013286 | 0 |  | 0 | 0.42466 | 0 | 0.42466
2013 | 0.38396 | 0.054562 | 0.11501 | 0 | 0 | 0.012918 | 0 |  | 0 | 0.56645 | 0 | 0.56645 | 2013 | 0.25689 | 0.11273 | 0 | 0 | 0.056029 | 0.014157 | 0 |  | 0 | 0.43981 | 0 | 0.43981
2014 | 0.39112 | 0.057896 | 0.11917 | 0 | 0 | 0.013708 | 0 |  | 0 | 0.5819 | 0 | 0.5819 | 2014 | 0.26168 | 0.11962 | 0 | 0 | 0.060193 | 0.015022 | 0 |  | 0 | 0.45651 | 0 | 0.45651
2015 | 0.39987 | 0.061213 | 0.12334 | 0 | 0 | 0.014493 | 0 |  | 0 | 0.59892 | 0 | 0.59892 | 2015 | 0.26753 | 0.12647 | 0 | 0 | 0.064393 | 0.015883 | 0 |  | 0 | 0.47428 | 0 | 0.47428
2016 | 0.40958 | 0.064507 | 0.1275 | 0 | 0 | 0.015273 | 0 |  | 0 | 0.61686 | 0 | 0.61686 | 2016 | 0.27403 | 0.13328 | 0 | 0 | 0.068623 | 0.016737 | 0 |  | 0 | 0.49267 | 0 | 0.49267
2017 | 0.42011 | 0.06779 | 0.13167 | 0 | 0 | 0.01605 | 0 |  | 0 | 0.63562 | 0 | 0.63562 | 2017 | 0.28107 | 0.14006 | 0 | 0 | 0.072892 | 0.017589 | 0 |  | 0 | 0.51162 | 0 | 0.51162
2018 | 0.43223 | 0.071116 | 0.13603 | 0 | 0 | 0.016838 | 0 |  | 0 | 0.65621 | 0 | 0.65621 | 2018 | 0.28918 | 0.14693 | 0 | 0 | 0.077244 | 0.018452 | 0 |  | 0 | 0.53181 | 0 | 0.53181
2019 | 0.44449 | 0.074435 | 0.14039 | 0 | 0 | 0.017623 | 0 |  | 0 | 0.67694 | 0 | 0.67694 | 2019 | 0.29738 | 0.15379 | 0 | 0 | 0.081634 | 0.019313 | 0 |  | 0 | 0.55212 | 0 | 0.55212
2020 | 0.45684 | 0.077747 | 0.14475 | 0 | 0 | 0.018408 | 0 |  | 0 | 0.69775 | 0 | 0.69775 | 2020 | 0.30565 | 0.16063 | 0 | 0 | 0.086062 | 0.020173 | 0 |  | 0 | 0.57252 | 0 | 0.57252
2021 | 0.46926 | 0.081052 | 0.14912 | 0 | 0 | 0.01919 | 0 |  | 0 | 0.71862 | 0 | 0.71862 | 2021 | 0.31396 | 0.16746 | 0 | 0 | 0.090526 | 0.02103 | 0 |  | 0 | 0.59298 | 0 | 0.59298
2022 | 0.48172 | 0.08435 | 0.15349 | 0 | 0 | 0.019971 | 0 |  | 0 | 0.73953 | 0 | 0.73953 | 2022 | 0.32229 | 0.17428 | 0 | 0 | 0.095025 | 0.021886 | 0 |  | 0 | 0.61348 | 0 | 0.61348
2023 | 0.49421 | 0.087643 | 0.15786 | 0 | 0 | 0.020751 | 0 |  | 0 | 0.76046 | 0 | 0.76046 | 2023 | 0.33065 | 0.18108 | 0 | 0 | 0.099558 | 0.02274 | 0 |  | 0 | 0.63403 | 0 | 0.63403
2024 | 0.50671 | 0.090931 | 0.16223 | 0 | 0 | 0.021529 | 0 |  | 0 | 0.7814 | 0 | 0.7814 | 2024 | 0.33901 | 0.18787 | 0 | 0 | 0.10412 | 0.023593 | 0 |  | 0 | 0.6546 | 0 | 0.6546
2025 | 0.51923 | 0.094213 | 0.1666 | 0 | 0 | 0.022306 | 0 |  | 0 | 0.80235 | 0 | 0.80235 | 2025 | 0.34739 | 0.19466 | 0 | 0 | 0.10872 | 0.024445 | 0 |  | 0 | 0.67521 | 0 | 0.67521
2026 | 0.53176 | 0.097491 | 0.17098 | 0 | 0 | 0.023082 | 0 |  | 0 | 0.82331 | 0 | 0.82331 | 2026 | 0.35577 | 0.20143 | 0 | 0 | 0.11334 | 0.025295 | 0 |  | 0 | 0.69584 | 0 | 0.69584
2027 | 0.54429 | 0.10076 | 0.17535 | 0 | 0 | 0.023857 | 0 |  | 0 | 0.84427 | 0 | 0.84427 | 2027 | 0.36416 | 0.20819 | 0 | 0 | 0.118 | 0.026145 | 0 |  | 0 | 0.71649 | 0 | 0.71649
2028 | 0.55683 | 0.10403 | 0.17973 | 0 | 0 | 0.024631 | 0 |  | 0 | 0.86522 | 0 | 0.86522 | 2028 | 0.37255 | 0.21494 | 0 | 0 | 0.12268 | 0.026993 | 0 |  | 0 | 0.73717 | 0 | 0.73717
2029 | 0.56937 | 0.1073 | 0.1841 | 0 | 0 | 0.025404 | 0 |  | 0 | 0.88618 | 0 | 0.88618 | 2029 | 0.38093 | 0.22169 | 0 | 0 | 0.1274 | 0.02784 | 0 |  | 0 | 0.75786 | 0 | 0.75786
2030 | 0.58191 | 0.11056 | 0.18848 | 0 | 0 | 0.026176 | 0 |  | 0 | 0.90713 | 0 | 0.90713 | 2030 | 0.38933 | 0.22843 | 0 | 0 | 0.13213 | 0.028687 | 0 |  | 0 | 0.77857 | 0 | 0.77857
2031 | 0.59445 | 0.11382 | 0.19286 | 0 | 0 | 0.026948 | 0 |  | 0 | 0.92808 | 0 | 0.92808 | 2031 | 0.39772 | 0.23516 | 0 | 0 | 0.1369 | 0.029532 | 0 |  | 0 | 0.79931 | 0 | 0.79931
2032 | 0.39847 | 0.10612 | 0.16271 | 0 | 0 | 0.025126 | 0 |  | 0 | 0.69243 | 0 | 0.69243 | 2032 | 0.2666 | 0.21926 | 0 | 0 | 0.13219 | 0.027535 | 0 |  | 0 | 0.64558 | 0 | 0.64558
2033 | 0.26711 | 0.098949 | 0.13727 | 0 | 0 | 0.023427 | 0 |  | 0 | 0.52675 | 0 | 0.52675 | 2033 | 0.17871 | 0.20444 | 0 | 0 | 0.12764 | 0.025674 | 0 |  | 0 | 0.53646 | 0 | 0.53646
2034 | 0.17905 | 0.092259 | 0.11581 | 0 | 0 | 0.021844 | 0 |  | 0 | 0.40896 | 0 | 0.40896 | 2034 | 0.11979 | 0.19062 | 0 | 0 | 0.12325 | 0.023938 | 0 |  | 0 | 0.4576 | 0 | 0.4576
2035 | 0.12002 | 0.086022 | 0.097706 | 0 | 0 | 0.020367 | 0 |  | 0 | 0.32411 | 0 | 0.32411 | 2035 | 0.080298 | 0.17773 | 0 | 0 | 0.11901 | 0.02232 | 0 |  | 0 | 0.39936 | 0 | 0.39936
2036 | 0.080451 | 0.080206 | 0.082431 | 0 | 0 | 0.01899 | 0 |  | 0 | 0.26208 | 0 | 0.26208 | 2036 | 0.053825 | 0.16572 | 0 | 0 | 0.11492 | 0.020811 | 0 |  | 0 | 0.35527 | 0 | 0.35527
2037 | 0.053928 | 0.074784 | 0.069544 | 0 | 0 | 0.017706 | 0 |  | 0 | 0.21596 | 0 | 0.21596 | 2037 | 0.03608 | 0.15451 | 0 | 0 | 0.11097 | 0.019404 | 0 |  | 0 | 0.32096 | 0 | 0.32096
2038 | 0.036149 | 0.069728 | 0.058672 | 0 | 0 | 0.016509 | 0 |  | 0 | 0.18106 | 0 | 0.18106 | 2038 | 0.024185 | 0.14407 | 0 | 0 | 0.10715 | 0.018092 | 0 |  | 0 | 0.29349 | 0 | 0.29349
2039 | 0.024231 | 0.065014 | 0.0495 | 0 | 0 | 0.015393 | 0 |  | 0 | 0.15414 | 0 | 0.15414 | 2039 | 0.016212 | 0.13433 | 0 | 0 | 0.10346 | 0.016869 | 0 |  | 0 | 0.27087 | 0 | 0.27087
2040 | 0.016243 | 0.060619 | 0.041761 | 0 | 0 | 0.014352 | 0 |  | 0 | 0.13297 | 0 | 0.13297 | 2040 | 0.010867 | 0.12525 | 0 | 0 | 0.099905 | 0.015728 | 0 |  | 0 | 0.25175 | 0 | 0.25175
2041 | 0.010888 | 0.056521 | 0.035232 | 0 | 0 | 0.013382 | 0 |  | 0 | 0.11602 | 0 | 0.11602 | 2041 | 0.0072844 | 0.11678 | 0 | 0 | 0.096469 | 0.014665 | 0 |  | 0 | 0.2352 | 0 | 0.2352
2042 | 0.0072983 | 0.052699 | 0.029724 | 0 | 0 | 0.012477 | 0 |  | 0 | 0.1022 | 0 | 0.1022 | 2042 | 0.0048829 | 0.10888 | 0 | 0 | 0.093151 | 0.013674 | 0 |  | 0 | 0.22059 | 0 | 0.22059
2043 | 0.0048922 | 0.049137 | 0.025077 | 0 | 0 | 0.011634 | 0 |  | 0 | 0.09074 | 0 | 0.09074 | 2043 | 0.0032731 | 0.10152 | 0 | 0 | 0.089947 | 0.012749 | 0 |  | 0 | 0.20749 | 0 | 0.20749
2044 | 0.0032793 | 0.045815 | 0.021157 | 0 | 0 | 0.010847 | 0 |  | 0 | 0.081098 | 0 | 0.081098 | 2044 | 0.002194 | 0.094658 | 0 | 0 | 0.086853 | 0.011887 | 0 |  | 0 | 0.19559 | 0 | 0.19559
2045 | 0.0021982 | 0.042717 | 0.017849 | 0 | 0 | 0.010114 | 0 |  | 0 | 0.072879 | 0 | 0.072879 | 2045 | 0.0014707 | 0.088259 | 0 | 0 | 0.083866 | 0.011084 | 0 |  | 0 | 0.18468 | 0 | 0.18468
2046 | 0.0014735 | 0.039829 | 0.015059 | 0 | 0 | 0.0094301 | 0 |  | 0 | 0.065792 | 0 | 0.065792 | 2046 | 0.00098584 | 0.082292 | 0 | 0 | 0.080981 | 0.010334 | 0 |  | 0 | 0.17459 | 0 | 0.17459
2047 | 0.00098772 | 0.037137 | 0.012705 | 0 | 0 | 0.0087926 | 0 |  | 0 | 0.059622 | 0 | 0.059622 | 2047 | 0.00066083 | 0.076729 | 0 | 0 | 0.078196 | 0.0096357 | 0 |  | 0 | 0.16522 | 0 | 0.16522
2048 | 0.00066209 | 0.034626 | 0.010718 | 0 | 0 | 0.0081981 | 0 |  | 0 | 0.054205 | 0 | 0.054205 | 2048 | 0.00044297 | 0.071541 | 0 | 0 | 0.075507 | 0.0089843 | 0 |  | 0 | 0.15648 | 0 | 0.15648
2049 | 0.00044381 | 0.032285 | 0.0090428 | 0 | 0 | 0.0076439 | 0 |  | 0 | 0.049415 | 0 | 0.049415 | 2049 | 0.00029693 | 0.066705 | 0 | 0 | 0.07291 | 0.0083769 | 0 |  | 0 | 0.14829 | 0 | 0.14829
2050 | 0.0002975 | 0.030102 | 0.0076291 | 0 | 0 | 0.0071271 | 0 |  | 0 | 0.045156 | 0 | 0.045156 | 2050 | 0.00019904 | 0.062195 | 0 | 0 | 0.070402 | 0.0078105 | 0 |  | 0 | 0.14061 | 0 | 0.14061
2051 | 0.00019942 | 0.028067 | 0.0064364 | 0 | 0 | 0.0066453 | 0 |  | 0 | 0.041348 | 0 | 0.041348 | 2051 | 0.00013342 | 0.05799 | 0 | 0 | 0.06798 | 0.0072825 | 0 |  | 0 | 0.13339 | 0 | 0.13339
2052 | 0.00013367 | 0.02617 | 0.0054301 | 0 | 0 | 0.006196 | 0 |  | 0 | 0.03793 | 0 | 0.03793 | 2052 | 8.9434e-05 | 0.05407 | 0 | 0 | 0.065642 | 0.0067902 | 0 |  | 0 | 0.12659 | 0 | 0.12659
2053 | 8.9604e-05 | 0.024401 | 0.0045812 | 0 | 0 | 0.0057771 | 0 |  | 0 | 0.034848 | 0 | 0.034848 | 2053 | 5.9949e-05 | 0.050414 | 0 | 0 | 0.063384 | 0.0063311 | 0 |  | 0 | 0.12019 | 0 | 0.12019
2054 | 6.0063e-05 | 0.022751 | 0.003865 | 0 | 0 | 0.0053866 | 0 |  | 0 | 0.032063 | 0 | 0.032063 | 2054 | 4.0185e-05 | 0.047006 | 0 | 0 | 0.061204 | 0.0059031 | 0 |  | 0 | 0.11415 | 0 | 0.11415
2055 | 4.0262e-05 | 0.021213 | 0.0032608 | 0 | 0 | 0.0050224 | 0 |  | 0 | 0.029536 | 0 | 0.029536 | 2055 | 2.6937e-05 | 0.043828 | 0 | 0 | 0.059099 | 0.005504 | 0 |  | 0 | 0.10846 | 0 | 0.10846
2056 | 2.6988e-05 | 0.019779 | 0.002751 | 0 | 0 | 0.0046828 | 0 |  | 0 | 0.02724 | 0 | 0.02724 | 2056 | 1.8056e-05 | 0.040865 | 0 | 0 | 0.057067 | 0.0051319 | 0 |  | 0 | 0.10308 | 0 | 0.10308
2057 | 1.8091e-05 | 0.018442 | 0.0023209 | 0 | 0 | 0.0043663 | 0 |  | 0 | 0.025147 | 0 | 0.025147 | 2057 | 1.2104e-05 | 0.038102 | 0 | 0 | 0.055104 | 0.0047849 | 0 |  | 0 | 0.098003 | 0 | 0.098003
2058 | 1.2127e-05 | 0.017195 | 0.0019581 | 0 | 0 | 0.0040711 | 0 |  | 0 | 0.023236 | 0 | 0.023236 | 2058 | 8.1132e-06 | 0.035526 | 0 | 0 | 0.053209 | 0.0044614 | 0 |  | 0 | 0.093204 | 0 | 0.093204
2059 | 8.1287e-06 | 0.016032 | 0.001652 | 0 | 0 | 0.0037958 | 0 |  | 0 | 0.021488 | 0 | 0.021488 | 2059 | 5.4385e-06 | 0.033125 | 0 | 0 | 0.051378 | 0.0041598 | 0 |  | 0 | 0.088668 | 0 | 0.088668
2060 | 5.4488e-06 | 0.014948 | 0.0013937 | 0 | 0 | 0.0035392 | 0 |  | 0 | 0.019887 | 0 | 0.019887 | 2060 | 3.6455e-06 | 0.030885 | 0 | 0 | 0.049611 | 0.0038786 | 0 |  | 0 | 0.084379 | 0 | 0.084379
2061 | 3.6525e-06 | 0.013938 | 0.0011758 | 0 | 0 | 0.0032999 | 0 |  | 0 | 0.018417 | 0 | 0.018417 | 2061 | 2.4437e-06 | 0.028797 | 0 | 0 | 0.047905 | 0.0036164 | 0 |  | 0 | 0.080321 | 0 | 0.080321
2062 | 2.4483e-06 | 0.012996 | 0.000992 | 0 | 0 | 0.0030768 | 0 |  | 0 | 0.017067 | 0 | 0.017067 | 2062 | 1.638e-06 | 0.02685 | 0 | 0 | 0.046257 | 0.0033719 | 0 |  | 0 | 0.076481 | 0 | 0.076481
2063 | 1.6412e-06 | 0.012117 | 0.00083691 | 0 | 0 | 0.0028688 | 0 |  | 0 | 0.015824 | 0 | 0.015824 | 2063 | 1.098e-06 | 0.025035 | 0 | 0 | 0.044666 | 0.0031439 | 0 |  | 0 | 0.072846 | 0 | 0.072846
2064 | 1.1001e-06 | 0.011298 | 0.00070607 | 0 | 0 | 0.0026749 | 0 |  | 0 | 0.01468 | 0 | 0.01468 | 2064 | 7.3602e-07 | 0.023342 | 0 | 0 | 0.04313 | 0.0029314 | 0 |  | 0 | 0.069405 | 0 | 0.069405
2065 | 7.3742e-07 | 0.010534 | 0.00059569 | 0 | 0 | 0.002494 | 0 |  | 0 | 0.013624 | 0 | 0.013624 | 2065 | 4.9337e-07 | 0.021764 | 0 | 0 | 0.041647 | 0.0027332 | 0 |  | 0 | 0.066145 | 0 | 0.066145
2066 | 4.9431e-07 | 0.0098218 | 0.00050256 | 0 | 0 | 0.0023254 | 0 |  | 0 | 0.01265 | 0 | 0.01265 | 2066 | 3.3071e-07 | 0.020293 | 0 | 0 | 0.040214 | 0.0025484 | 0 |  | 0 | 0.063056 | 0 | 0.063056
2067 | 3.3134e-07 | 0.0091578 | 0.00042399 | 0 | 0 | 0.0021682 | 0 |  | 0 | 0.01175 | 0 | 0.01175 | 2067 | 2.2168e-07 | 0.018921 | 0 | 0 | 0.038831 | 0.0023761 | 0 |  | 0 | 0.060128 | 0 | 0.060128
2068 | 2.2211e-07 | 0.0085387 | 0.00035771 | 0 | 0 | 0.0020216 | 0 |  | 0 | 0.010918 | 0 | 0.010918 | 2068 | 1.486e-07 | 0.017642 | 0 | 0 | 0.037495 | 0.0022155 | 0 |  | 0 | 0.057353 | 0 | 0.057353
2069 | 1.4888e-07 | 0.0079614 | 0.00030179 | 0 | 0 | 0.001885 | 0 |  | 0 | 0.010148 | 0 | 0.010148 | 2069 | 9.9609e-08 | 0.016449 | 0 | 0 | 0.036206 | 0.0020657 | 0 |  | 0 | 0.054721 | 0 | 0.054721
2070 | 9.9799e-08 | 0.0074232 | 0.00025461 | 0 | 0 | 0.0017575 | 0 |  | 0 | 0.0094354 | 0 | 0.0094354 | 2070 | 6.677e-08 | 0.015337 | 0 | 0 | 0.034961 | 0.0019261 | 0 |  | 0 | 0.052224 | 0 | 0.052224
2071 | 6.6897e-08 | 0.0069213 | 0.0002148 | 0 | 0 | 0.0016387 | 0 |  | 0 | 0.0087749 | 0 | 0.0087749 | 2071 | 4.4757e-08 | 0.0143 | 0 | 0 | 0.033758 | 0.0017958 | 0 |  | 0 | 0.049854 | 0 | 0.049854
2072 | 4.4842e-08 | 0.0064534 | 0.00018122 | 0 | 0 | 0.0015279 | 0 |  | 0 | 0.0081626 | 0 | 0.0081626 | 2072 | 3.0002e-08 | 0.013333 | 0 | 0 | 0.032597 | 0.0016744 | 0 |  | 0 | 0.047605 | 0 | 0.047605
2073 | 3.0059e-08 | 0.0060171 | 0.00015289 | 0 | 0 | 0.0014246 | 0 |  | 0 | 0.0075946 | 0 | 0.0075946 | 2073 | 2.0111e-08 | 0.012432 | 0 | 0 | 0.031476 | 0.0015612 | 0 |  | 0 | 0.045469 | 0 | 0.045469
2074 | 2.0149e-08 | 0.0056103 | 0.00012899 | 0 | 0 | 0.0013283 | 0 |  | 0 | 0.0070676 | 0 | 0.0070676 | 2074 | 1.3481e-08 | 0.011592 | 0 | 0 | 0.030393 | 0.0014557 | 0 |  | 0 | 0.04344 | 0 | 0.04344
2075 | 1.3506e-08 | 0.005231 | 0.00010882 | 0 | 0 | 0.0012385 | 0 |  | 0 | 0.0065784 | 0 | 0.0065784 | 2075 | 9.0363e-09 | 0.010808 | 0 | 0 | 0.029348 | 0.0013573 | 0 |  | 0 | 0.041513 | 0 | 0.041513
2076 | 9.0535e-09 | 0.0048774 | 9.181e-05 | 0 | 0 | 0.0011548 | 0 |  | 0 | 0.006124 | 0 | 0.006124 | 2076 | 6.0572e-09 | 0.010077 | 0 | 0 | 0.028338 | 0.0012655 | 0 |  | 0 | 0.039681 | 0 | 0.039681
2077 | 6.0688e-09 | 0.0045476 | 7.7457e-05 | 0 | 0 | 0.0010767 | 0 |  | 0 | 0.0057018 | 0 | 0.0057018 | 2077 | 4.0603e-09 | 0.0093959 | 0 | 0 | 0.027364 | 0.00118 | 0 |  | 0 | 0.03794 | 0 | 0.03794
2078 | 4.068e-09 | 0.0042402 | 6.5348e-05 | 0 | 0 | 0.0010039 | 0 |  | 0 | 0.0053094 | 0 | 0.0053094 | 2078 | 2.7217e-09 | 0.0087607 | 0 | 0 | 0.026423 | 0.0011002 | 0 |  | 0 | 0.036283 | 0 | 0.036283
2079 | 2.7269e-09 | 0.0039535 | 5.5131e-05 | 0 | 0 | 0.00093604 | 0 |  | 0 | 0.0049447 | 0 | 0.0049447 | 2079 | 1.8244e-09 | 0.0081684 | 0 | 0 | 0.025514 | 0.0010258 | 0 |  | 0 | 0.034708 | 0 | 0.034708
2080 | 1.8279e-09 | 0.0036862 | 4.6512e-05 | 0 | 0 | 0.00087276 | 0 |  | 0 | 0.0046055 | 0 | 0.0046055 | 2080 | 1.2229e-09 | 0.0076162 | 0 | 0 | 0.024636 | 0.00095645 | 0 |  | 0 | 0.033209 | 0 | 0.033209
Note on O13: Final summation. Adds the methane produced from the different materials and subtracts the methane recovery. Finally it subtracts the methane oxidation in the top layer. Equation 10 on the Theory sheet.
Note on AF13: Final summation. Adds the methane produced from the different materials and subtracts the methane recovery. Finally it subtracts the methane oxidation in the top layer. Equation 10 on the Theory sheet.
Note on C15: 1 gigagram (Gg) is 1000 tonnes
Note on T15: 1 gigagram (Gg) is 1000 tonnes
Dry Basis
Wet Basis

## HWP
Harwested Wood Products
This sheet gives information on the methane emission from HWP, and HWP C long-term stored in SWDS
| Long-term stored C |  |  | Long term stored C accumulated |  |  | CH4 generated |  |  | CH4 emitted
Year | Garden C | Paper C | Wood C | Garden C | Paper C | Wood C | Garden | Paper | Wood | Garden | Paper | Wood
| Gg | Gg | Gg | Gg | Gg | Gg | Gg | Gg | Gg | Gg | Gg | Gg
1950 | 0 | 0.21074 | 0.17386 | 0 | 0.21074 | 0.17386 | 0 | 0 | 0 | 0 | 0 | 0
1951 | 0 | 0.22243 | 0.18351 | 0 | 0.43317 | 0.35737 | 0 | 0.0068957 | 0 | 0 | 0.0068957 | 0
1952 | 0 | 0.23502 | 0.19389 | 0 | 0.66819 | 0.55126 | 0 | 0.013708 | 0 | 0 | 0.013708 | 0
1953 | 0 | 0.23932 | 0.19744 | 0 | 0.90751 | 0.74869 | 0 | 0.020471 | 0 | 0 | 0.020471 | 0
1954 | 0 | 0.2525 | 0.20831 | 0 | 1.16 | 0.95701 | 0 | 0.026918 | 0 | 0 | 0.026918 | 0
1955 | 0 | 0.27066 | 0.22329 | 0 | 1.4307 | 1.1803 | 0 | 0.03336 | 0 | 0 | 0.03336 | 0
1956 | 0 | 0.28167 | 0.23238 | 0 | 1.7123 | 1.4127 | 0 | 0.039961 | 0 | 0 | 0.039961 | 0
1957 | 0 | 0.29301 | 0.24173 | 0 | 2.0053 | 1.6544 | 0 | 0.046476 | 0 | 0 | 0.046476 | 0
1958 | 0 | 0.30464 | 0.25133 | 0 | 2.31 | 1.9057 | 0 | 0.052922 | 0 | 0 | 0.052922 | 0
1959 | 0 | 0.31653 | 0.26114 | 0 | 2.6265 | 2.1669 | 0 | 0.059312 | 0 | 0 | 0.059312 | 0
1960 | 0 | 0.3213 | 0.26507 | 0 | 2.9478 | 2.4319 | 0 | 0.06566 | 0 | 0 | 0.06566 | 0
1961 | 0 | 0.30336 | 0.25027 | 0 | 3.2512 | 2.6822 | 0 | 0.071734 | 0 | 0 | 0.071734 | 0
1962 | 0 | 0.31248 | 0.25779 | 0 | 3.5636 | 2.94 | 0 | 0.076811 | 0 | 0 | 0.076811 | 0
1963 | 0 | 0.32195 | 0.26561 | 0 | 3.8856 | 3.2056 | 0 | 0.081842 | 0 | 0 | 0.081842 | 0
1964 | 0 | 0.33147 | 0.27346 | 0 | 4.2171 | 3.4791 | 0 | 0.086844 | 0 | 0 | 0.086844 | 0
1965 | 0 | 0.34072 | 0.28109 | 0 | 4.5578 | 3.7602 | 0 | 0.091819 | 0 | 0 | 0.091819 | 0
1966 | 0 | 0.3504 | 0.28908 | 0 | 4.9082 | 4.0493 | 0 | 0.09676 | 0 | 0 | 0.09676 | 0
1967 | 0 | 0.36259 | 0.29913 | 0 | 5.2708 | 4.3484 | 0 | 0.10168 | 0 | 0 | 0.10168 | 0
1968 | 0 | 0.37254 | 0.30735 | 0 | 5.6433 | 4.6557 | 0 | 0.10667 | 0 | 0 | 0.10667 | 0
1969 | 0 | 0.3825 | 0.31556 | 0 | 6.0258 | 4.9713 | 0 | 0.11165 | 0 | 0 | 0.11165 | 0
1970 | 0 | 0.39245 | 0.32378 | 0 | 6.4183 | 5.2951 | 0 | 0.11662 | 0 | 0 | 0.11662 | 0
1971 | 0 | 0.40241 | 0.33199 | 0 | 6.8207 | 5.6271 | 0 | 0.12158 | 0 | 0 | 0.12158 | 0
1972 | 0 | 0.41237 | 0.3402 | 0 | 7.2331 | 5.9673 | 0 | 0.12653 | 0 | 0 | 0.12653 | 0
1973 | 0 | 0.42232 | 0.34842 | 0 | 7.6554 | 6.3157 | 0 | 0.13146 | 0 | 0 | 0.13146 | 0
1974 | 0 | 0.43228 | 0.35663 | 0 | 8.0877 | 6.6723 | 0 | 0.1364 | 0 | 0 | 0.1364 | 0
1975 | 0 | 0.44223 | 0.36484 | 0 | 8.5299 | 7.0372 | 0 | 0.14132 | 0 | 0 | 0.14132 | 0
1976 | 0 | 0.45219 | 0.37306 | 0 | 8.9821 | 7.4102 | 0 | 0.14624 | 0 | 0 | 0.14624 | 0
1977 | 0 | 0.46215 | 0.38127 | 0 | 9.4442 | 7.7915 | 0 | 0.15115 | 0 | 0 | 0.15115 | 0
1978 | 0 | 0.4721 | 0.38948 | 0 | 9.9163 | 8.181 | 0 | 0.15605 | 0 | 0 | 0.15605 | 0
1979 | 0 | 0.48206 | 0.3977 | 0 | 10.3984 | 8.5787 | 0 | 0.16095 | 0 | 0 | 0.16095 | 0
1980 | 0 | 0.49201 | 0.40591 | 0 | 10.8904 | 8.9846 | 0 | 0.16584 | 0 | 0 | 0.16584 | 0
1981 | 0 | 0 | 0 | 0 | 10.8904 | 8.9846 | 0 | 0.17073 | 0 | 0 | 0.17073 | 0
1982 | 0 | 0 | 0 | 0 | 10.8904 | 8.9846 | 0 | 0.15919 | 0 | 0 | 0.15919 | 0
1983 | 0 | 0 | 0 | 0 | 10.8904 | 8.9846 | 0 | 0.14842 | 0 | 0 | 0.14842 | 0
1984 | 0 | 0 | 0 | 0 | 10.8904 | 8.9846 | 0 | 0.13839 | 0 | 0 | 0.13839 | 0
1985 | 0 | 0 | 0 | 0 | 10.8904 | 8.9846 | 0 | 0.12903 | 0 | 0 | 0.12903 | 0
1986 | 0 | 0 | 0 | 0 | 10.8904 | 8.9846 | 0 | 0.12031 | 0 | 0 | 0.12031 | 0
1987 | 0 | 0 | 0 | 0 | 10.8904 | 8.9846 | 0 | 0.11218 | 0 | 0 | 0.11218 | 0
1988 | 0 | 0 | 0 | 0 | 10.8904 | 8.9846 | 0 | 0.10459 | 0 | 0 | 0.10459 | 0
1989 | 0 | 0 | 0 | 0 | 10.8904 | 8.9846 | 0 | 0.097521 | 0 | 0 | 0.097521 | 0
1990 | 0 | 0 | 0 | 0 | 10.8904 | 8.9846 | 0 | 0.090928 | 0 | 0 | 0.090928 | 0
1991 | 0 | 0 | 0 | 0 | 10.8904 | 8.9846 | 0 | 0.084781 | 0 | 0 | 0.084781 | 0
1992 | 0 | 0 | 0 | 0 | 10.8904 | 8.9846 | 0 | 0.079049 | 0 | 0 | 0.079049 | 0
1993 | 0 | 0 | 0 | 0 | 10.8904 | 8.9846 | 0 | 0.073705 | 0 | 0 | 0.073705 | 0
1994 | 0 | 0 | 0 | 0 | 10.8904 | 8.9846 | 0 | 0.068722 | 0 | 0 | 0.068722 | 0
1995 | 0 | 0 | 0 | 0 | 10.8904 | 8.9846 | 0 | 0.064076 | 0 | 0 | 0.064076 | 0
1996 | 0 | 0 | 0 | 0 | 10.8904 | 8.9846 | 0 | 0.059744 | 0 | 0 | 0.059744 | 0
1997 | 0 | 0 | 0 | 0 | 10.8904 | 8.9846 | 0 | 0.055705 | 0 | 0 | 0.055705 | 0
1998 | 0 | 0 | 0 | 0 | 10.8904 | 8.9846 | 0 | 0.051939 | 0 | 0 | 0.051939 | 0
1999 | 0 | 0 | 0 | 0 | 10.8904 | 8.9846 | 0 | 0.048428 | 0 | 0 | 0.048428 | 0
2000 | 0 | 0 | 0 | 0 | 10.8904 | 8.9846 | 0 | 0.045154 | 0 | 0 | 0.045154 | 0
2001 | 0 | 0 | 0 | 0 | 10.8904 | 8.9846 | 0 | 0.042101 | 0 | 0 | 0.042101 | 0
2002 | 0 | 0 | 0 | 0 | 10.8904 | 8.9846 | 0 | 0.039255 | 0 | 0 | 0.039255 | 0
2003 | 0 | 0 | 0 | 0 | 10.8904 | 8.9846 | 0 | 0.036601 | 0 | 0 | 0.036601 | 0
2004 | 0 | 0 | 0 | 0 | 10.8904 | 8.9846 | 0 | 0.034126 | 0 | 0 | 0.034126 | 0
2005 | 0 | 0 | 0 | 0 | 10.8904 | 8.9846 | 0 | 0.031819 | 0 | 0 | 0.031819 | 0
2006 | 0 | 0 | 0 | 0 | 10.8904 | 8.9846 | 0 | 0.029668 | 0 | 0 | 0.029668 | 0
2007 | 0 | 0 | 0 | 0 | 10.8904 | 8.9846 | 0 | 0.027662 | 0 | 0 | 0.027662 | 0
2008 | 0 | 0 | 0 | 0 | 10.8904 | 8.9846 | 0 | 0.025792 | 0 | 0 | 0.025792 | 0
2009 | 0 | 0 | 0 | 0 | 10.8904 | 8.9846 | 0 | 0.024048 | 0 | 0 | 0.024048 | 0
2010 | 0 | 0 | 0 | 0 | 10.8904 | 8.9846 | 0 | 0.022423 | 0 | 0 | 0.022423 | 0
2011 | 0 | 0 | 0 | 0 | 10.8904 | 8.9846 | 0 | 0.020907 | 0 | 0 | 0.020907 | 0
2012 | 0 | 0 | 0 | 0 | 10.8904 | 8.9846 | 0 | 0.019493 | 0 | 0 | 0.019493 | 0
2013 | 0 | 0 | 0 | 0 | 10.8904 | 8.9846 | 0 | 0.018175 | 0 | 0 | 0.018175 | 0
2014 | 0 | 0 | 0 | 0 | 10.8904 | 8.9846 | 0 | 0.016947 | 0 | 0 | 0.016947 | 0
2015 | 0 | 0 | 0 | 0 | 10.8904 | 8.9846 | 0 | 0.015801 | 0 | 0 | 0.015801 | 0
2016 | 0 | 0 | 0 | 0 | 10.8904 | 8.9846 | 0 | 0.014733 | 0 | 0 | 0.014733 | 0
2017 | 0 | 0 | 0 | 0 | 10.8904 | 8.9846 | 0 | 0.013737 | 0 | 0 | 0.013737 | 0
2018 | 0 | 0 | 0 | 0 | 10.8904 | 8.9846 | 0 | 0.012808 | 0 | 0 | 0.012808 | 0
2019 | 0 | 0 | 0 | 0 | 10.8904 | 8.9846 | 0 | 0.011942 | 0 | 0 | 0.011942 | 0
2020 | 0 | 0 | 0 | 0 | 10.8904 | 8.9846 | 0 | 0.011135 | 0 | 0 | 0.011135 | 0
2021 | 0 | 0 | 0 | 0 | 10.8904 | 8.9846 | 0 | 0.010382 | 0 | 0 | 0.010382 | 0
2022 | 0 | 0 | 0 | 0 | 10.8904 | 8.9846 | 0 | 0.0096801 | 0 | 0 | 0.0096801 | 0
2023 | 0 | 0 | 0 | 0 | 10.8904 | 8.9846 | 0 | 0.0090256 | 0 | 0 | 0.0090256 | 0
2024 | 0 | 0 | 0 | 0 | 10.8904 | 8.9846 | 0 | 0.0084154 | 0 | 0 | 0.0084154 | 0
2025 | 0 | 0 | 0 | 0 | 10.8904 | 8.9846 | 0 | 0.0078465 | 0 | 0 | 0.0078465 | 0
2026 | 0 | 0 | 0 | 0 | 10.8904 | 8.9846 | 0 | 0.007316 | 0 | 0 | 0.007316 | 0
2027 | 0 | 0 | 0 | 0 | 10.8904 | 8.9846 | 0 | 0.0068214 | 0 | 0 | 0.0068214 | 0
2028 | 0 | 0 | 0 | 0 | 10.8904 | 8.9846 | 0 | 0.0063603 | 0 | 0 | 0.0063603 | 0
2029 | 0 | 0 | 0 | 0 | 10.8904 | 8.9846 | 0 | 0.0059303 | 0 | 0 | 0.0059303 | 0
2030 | 0 | 0 | 0 | 0 | 10.8904 | 8.9846 | 0 | 0.0055293 | 0 | 0 | 0.0055293 | 0
Note on C10: 1 gigagram (Gg) is 1000 tonnes

## Stored_C
| City | Berau
| Province | Kalimantan Timur
| Country | 0
Long-term stored C in SWDS
In this sheet carbon long-term stored C in SWDS is calculated.
DOC:
| MSW | 0 | Food waste | 0.15 | Nappies | 0.24
| Paper | 0.4 | Garden | 0.2 | Sludge | 0.05
| Wood | 0.43 | Textiles | 0.24 | Industry | 0.15
Year | MSW | Food | Garden | Paper | Wood | Textiles | Nappies | Sludge | C, Industry | Paper, industry subtotal | Wood, industry subtotal | Long-term stored C | Long-term stored C accumulated
| Gg | Gg | Gg | Gg | Gg | Gg | Gg | Gg | Gg | Gg | Gg | Gg | Gg
1950 | 0 | 0.26649 | 0 | 0.21074 | 0.17386 | 0.026465 | 0 | 0 | 0 | 0 | 0 | 0.67756 | 0.67756
1951 | 0 | 0.28127 | 0 | 0.22243 | 0.18351 | 0.027933 | 0 | 0 | 0 | 0 | 0 | 0.71515 | 1.3927
1952 | 0 | 0.29719 | 0 | 0.23502 | 0.19389 | 0.029514 | 0 | 0 | 0 | 0 | 0 | 0.75561 | 2.1483
1953 | 0 | 0.30263 | 0 | 0.23932 | 0.19744 | 0.030054 | 0 | 0 | 0 | 0 | 0 | 0.76944 | 2.9177
1954 | 0 | 0.31929 | 0 | 0.2525 | 0.20831 | 0.031709 | 0 | 0 | 0 | 0 | 0 | 0.81181 | 3.7296
1955 | 0 | 0.34225 | 0 | 0.27066 | 0.22329 | 0.033989 | 0 | 0 | 0 | 0 | 0 | 0.87019 | 4.5997
1956 | 0 | 0.35618 | 0 | 0.28167 | 0.23238 | 0.035373 | 0 | 0 | 0 | 0 | 0 | 0.9056 | 5.5053
1957 | 0 | 0.37052 | 0 | 0.29301 | 0.24173 | 0.036796 | 0 | 0 | 0 | 0 | 0 | 0.94205 | 6.4474
1958 | 0 | 0.38523 | 0 | 0.30464 | 0.25133 | 0.038257 | 0 | 0 | 0 | 0 | 0 | 0.97945 | 7.4269
1959 | 0 | 0.40027 | 0 | 0.31653 | 0.26114 | 0.039751 | 0 | 0 | 0 | 0 | 0 | 1.0177 | 8.4445
1960 | 0 | 0.4063 | 0 | 0.3213 | 0.26507 | 0.040349 | 0 | 0 | 0 | 0 | 0 | 1.033 | 9.4776
1961 | 0 | 0.38361 | 0 | 0.30336 | 0.25027 | 0.038096 | 0 | 0 | 0 | 0 | 0 | 0.97533 | 10.4529
1962 | 0 | 0.39514 | 0 | 0.31248 | 0.25779 | 0.039241 | 0 | 0 | 0 | 0 | 0 | 1.0046 | 11.4575
1963 | 0 | 0.40712 | 0 | 0.32195 | 0.26561 | 0.040432 | 0 | 0 | 0 | 0 | 0 | 1.0351 | 12.4927
1964 | 0 | 0.41916 | 0 | 0.33147 | 0.27346 | 0.041627 | 0 | 0 | 0 | 0 | 0 | 1.0657 | 13.5584
1965 | 0 | 0.43085 | 0 | 0.34072 | 0.28109 | 0.042788 | 0 | 0 | 0 | 0 | 0 | 1.0955 | 14.6538
1966 | 0 | 0.44309 | 0 | 0.3504 | 0.28908 | 0.044004 | 0 | 0 | 0 | 0 | 0 | 1.1266 | 15.7804
1967 | 0 | 0.4585 | 0 | 0.36259 | 0.29913 | 0.045534 | 0 | 0 | 0 | 0 | 0 | 1.1658 | 16.9462
1968 | 0 | 0.47109 | 0 | 0.37254 | 0.30735 | 0.046784 | 0 | 0 | 0 | 0 | 0 | 1.1978 | 18.1439
1969 | 0 | 0.48368 | 0 | 0.3825 | 0.31556 | 0.048035 | 0 | 0 | 0 | 0 | 0 | 1.2298 | 19.3737
1970 | 0 | 0.49627 | 0 | 0.39245 | 0.32378 | 0.049285 | 0 | 0 | 0 | 0 | 0 | 1.2618 | 20.6355
1971 | 0 | 0.50886 | 0 | 0.40241 | 0.33199 | 0.050535 | 0 | 0 | 0 | 0 | 0 | 1.2938 | 21.9293
1972 | 0 | 0.52145 | 0 | 0.41237 | 0.3402 | 0.051786 | 0 | 0 | 0 | 0 | 0 | 1.3258 | 23.2551
1973 | 0 | 0.53404 | 0 | 0.42232 | 0.34842 | 0.053036 | 0 | 0 | 0 | 0 | 0 | 1.3578 | 24.6129
1974 | 0 | 0.54663 | 0 | 0.43228 | 0.35663 | 0.054286 | 0 | 0 | 0 | 0 | 0 | 1.3898 | 26.0028
1975 | 0 | 0.55922 | 0 | 0.44223 | 0.36484 | 0.055536 | 0 | 0 | 0 | 0 | 0 | 1.4218 | 27.4246
1976 | 0 | 0.57181 | 0 | 0.45219 | 0.37306 | 0.056787 | 0 | 0 | 0 | 0 | 0 | 1.4538 | 28.8784
1977 | 0 | 0.5844 | 0 | 0.46215 | 0.38127 | 0.058037 | 0 | 0 | 0 | 0 | 0 | 1.4859 | 30.3643
1978 | 0 | 0.59699 | 0 | 0.4721 | 0.38948 | 0.059287 | 0 | 0 | 0 | 0 | 0 | 1.5179 | 31.8821
1979 | 0 | 0.60958 | 0 | 0.48206 | 0.3977 | 0.060538 | 0 | 0 | 0 | 0 | 0 | 1.5499 | 33.432
1980 | 0 | 0.62217 | 0 | 0.49201 | 0.40591 | 0.061788 | 0 | 0 | 0 | 0 | 0 | 1.5819 | 35.0139
1981 | 0 | 0 | 0 | 0 | 0 | 0 | 0 | 0 | 0 | 0 | 0 | 0 | 35.0139
1982 | 0 | 0 | 0 | 0 | 0 | 0 | 0 | 0 | 0 | 0 | 0 | 0 | 35.0139
1983 | 0 | 0 | 0 | 0 | 0 | 0 | 0 | 0 | 0 | 0 | 0 | 0 | 35.0139
1984 | 0 | 0 | 0 | 0 | 0 | 0 | 0 | 0 | 0 | 0 | 0 | 0 | 35.0139
1985 | 0 | 0 | 0 | 0 | 0 | 0 | 0 | 0 | 0 | 0 | 0 | 0 | 35.0139
1986 | 0 | 0 | 0 | 0 | 0 | 0 | 0 | 0 | 0 | 0 | 0 | 0 | 35.0139
1987 | 0 | 0 | 0 | 0 | 0 | 0 | 0 | 0 | 0 | 0 | 0 | 0 | 35.0139
1988 | 0 | 0 | 0 | 0 | 0 | 0 | 0 | 0 | 0 | 0 | 0 | 0 | 35.0139
1989 | 0 | 0 | 0 | 0 | 0 | 0 | 0 | 0 | 0 | 0 | 0 | 0 | 35.0139
1990 | 0 | 0 | 0 | 0 | 0 | 0 | 0 | 0 | 0 | 0 | 0 | 0 | 35.0139
1991 | 0 | 0 | 0 | 0 | 0 | 0 | 0 | 0 | 0 | 0 | 0 | 0 | 35.0139
1992 | 0 | 0 | 0 | 0 | 0 | 0 | 0 | 0 | 0 | 0 | 0 | 0 | 35.0139
1993 | 0 | 0 | 0 | 0 | 0 | 0 | 0 | 0 | 0 | 0 | 0 | 0 | 35.0139
1994 | 0 | 0 | 0 | 0 | 0 | 0 | 0 | 0 | 0 | 0 | 0 | 0 | 35.0139
1995 | 0 | 0 | 0 | 0 | 0 | 0 | 0 | 0 | 0 | 0 | 0 | 0 | 35.0139
1996 | 0 | 0 | 0 | 0 | 0 | 0 | 0 | 0 | 0 | 0 | 0 | 0 | 35.0139
1997 | 0 | 0 | 0 | 0 | 0 | 0 | 0 | 0 | 0 | 0 | 0 | 0 | 35.0139
1998 | 0 | 0 | 0 | 0 | 0 | 0 | 0 | 0 | 0 | 0 | 0 | 0 | 35.0139
1999 | 0 | 0 | 0 | 0 | 0 | 0 | 0 | 0 | 0 | 0 | 0 | 0 | 35.0139
2000 | 0 | 0 | 0 | 0 | 0 | 0 | 0 | 0 | 0 | 0 | 0 | 0 | 35.0139
2001 | 0 | 0 | 0 | 0 | 0 | 0 | 0 | 0 | 0 | 0 | 0 | 0 | 35.0139
2002 | 0 | 0 | 0 | 0 | 0 | 0 | 0 | 0 | 0 | 0 | 0 | 0 | 35.0139
2003 | 0 | 0 | 0 | 0 | 0 | 0 | 0 | 0 | 0 | 0 | 0 | 0 | 35.0139
2004 | 0 | 0 | 0 | 0 | 0 | 0 | 0 | 0 | 0 | 0 | 0 | 0 | 35.0139
2005 | 0 | 0 | 0 | 0 | 0 | 0 | 0 | 0 | 0 | 0 | 0 | 0 | 35.0139
2006 | 0 | 0 | 0 | 0 | 0 | 0 | 0 | 0 | 0 | 0 | 0 | 0 | 35.0139
2007 | 0 | 0 | 0 | 0 | 0 | 0 | 0 | 0 | 0 | 0 | 0 | 0 | 35.0139
2008 | 0 | 0 | 0 | 0 | 0 | 0 | 0 | 0 | 0 | 0 | 0 | 0 | 35.0139
2009 | 0 | 0 | 0 | 0 | 0 | 0 | 0 | 0 | 0 | 0 | 0 | 0 | 35.0139
2010 | 0 | 0 | 0 | 0 | 0 | 0 | 0 | 0 | 0 | 0 | 0 | 0 | 35.0139
2011 | 0 | 0 | 0 | 0 | 0 | 0 | 0 | 0 | 0 | 0 | 0 | 0 | 35.0139
2012 | 0 | 0 | 0 | 0 | 0 | 0 | 0 | 0 | 0 | 0 | 0 | 0 | 35.0139
2013 | 0 | 0 | 0 | 0 | 0 | 0 | 0 | 0 | 0 | 0 | 0 | 0 | 35.0139
2014 | 0 | 0 | 0 | 0 | 0 | 0 | 0 | 0 | 0 | 0 | 0 | 0 | 35.0139
2015 | 0 | 0 | 0 | 0 | 0 | 0 | 0 | 0 | 0 | 0 | 0 | 0 | 35.0139
2016 | 0 | 0 | 0 | 0 | 0 | 0 | 0 | 0 | 0 | 0 | 0 | 0 | 35.0139
2017 | 0 | 0 | 0 | 0 | 0 | 0 | 0 | 0 | 0 | 0 | 0 | 0 | 35.0139
2018 | 0 | 0 | 0 | 0 | 0 | 0 | 0 | 0 | 0 | 0 | 0 | 0 | 35.0139
2019 | 0 | 0 | 0 | 0 | 0 | 0 | 0 | 0 | 0 | 0 | 0 | 0 | 35.0139
2020 | 0 | 0 | 0 | 0 | 0 | 0 | 0 | 0 | 0 | 0 | 0 | 0 | 35.0139
2021 | 0 | 0 | 0 | 0 | 0 | 0 | 0 | 0 | 0 | 0 | 0 | 0 | 35.0139
2022 | 0 | 0 | 0 | 0 | 0 | 0 | 0 | 0 | 0 | 0 | 0 | 0 | 35.0139
2023 | 0 | 0 | 0 | 0 | 0 | 0 | 0 | 0 | 0 | 0 | 0 | 0 | 35.0139
2024 | 0 | 0 | 0 | 0 | 0 | 0 | 0 | 0 | 0 | 0 | 0 | 0 | 35.0139
2025 | 0 | 0 | 0 | 0 | 0 | 0 | 0 | 0 | 0 | 0 | 0 | 0 | 35.0139
2026 | 0 | 0 | 0 | 0 | 0 | 0 | 0 | 0 | 0 | 0 | 0 | 0 | 35.0139
2027 | 0 | 0 | 0 | 0 | 0 | 0 | 0 | 0 | 0 | 0 | 0 | 0 | 35.0139
2028 | 0 | 0 | 0 | 0 | 0 | 0 | 0 | 0 | 0 | 0 | 0 | 0 | 35.0139
2029 | 0 | 0 | 0 | 0 | 0 | 0 | 0 | 0 | 0 | 0 | 0 | 0 | 35.0139
2030 | 0 | 0 | 0 | 0 | 0 | 0 | 0 | 0 | 0 | 0 | 0 | 0 | 35.0139
Note on C16: 1 gigagram (Gg) is 1000 tonnes

## Theory
IPCC Spreadsheet for Estimating Methane emissions from Solid Waste Disposal Sites
Bulk waste and waste composition options.
Theory and equations
The basic equation for the first order decay model is:
(1) DDOCm = DDOCm(0) * e^-kt
where DDOCm(0) is the mass of decomposable degradable organic carbon (DOC) at the start of the reaction, when t=0 and e^-kt=1, k is the reaction constant and t is the time in years. DDOCm is the mass of DDOC at any time.
From equation (I) it is easy to see that at the end of year 1 (going from point 0 to point 1 on the time axis) the mass of DDOC left not decomposed in the SWDS is:
(2) DDOCm(1) = DDOCm(0) * e^-k
and the mass of DDOC decomposed into CH4 and CO2 will be:
(3) DDOCmdecomp(1) = DDOCm(0) * (1 - e^-k)
In a first order reaction, the amount of product (here decomposed DDOCm) is always proportional to the amount of reactant (here DDOCm). This means that it does not matter when the DDOCm was deposited. This also means that when the amount of DDOCm accumulated in the SWDS, plus last year's deposit, is known, CH4 production can be calculated as if every year is year number one in the time series. Then all calculations can be done by equations (2) and (3) in a simple spreadsheet.
The default assumption is that CH4 generation from all the waste deposited each year begins on the 1st of January in the year after deposition. This is the same as an average six month delay until substantial CH4 generation begins (the time it takes for anaerobic conditions to become well established). However, the worksheet includes the possibility of an earlier start to the reaction, in the year of deposition of the waste. This requires separate calculations for the deposition year. For longer delay times than 6 months, DDOCmd in the columns F and G cells in the CH4 calculating sheets, have to be readdressed one cell down, and the number 13 in exp2 has to be changed to 25 (7 to 18 months delay time).
The equations used in these spreadsheets are: (As the mathematics of every waste fraction/category is the same, indexing for fraction/category is omitted for equations 4-9.)
To calculate mass of decomposable DOC (DDOCm) from amount of waste material (W):
(4) DDOCmd(T), = W(T) • DOC * DOCf • MCF
The amount of deposited DDOCm remaining not decomposed at the end of deposition year T:
(5) DDOCmrem(T) = DDOCmd(T) • e^(-k • ((13-M)/12)
The amount of deposited DDOCm decomposed during deposition year T:
(6) DDOCmdec(T) = DDOCmd(T) • (1 – e^(-k • ((13-M)/12)))
The amount of DDOCm accumulated in the SWDS at the end of year T
(7) DDOCma(T) = DDOCmrem(T) + ( DDOCma(T-1) • e^-k)
The total amount of DDOCm decomposed in year T
(8) DDOCmdecomp(T) = DDOCmdec(T) + (DDOCma(T-1) • (1 - e^-k))
The amount of CH4 generated from DOC decomposed
(9) CH4 generated(T) = DDOCmdecomp(T) • F • 16/12
The amount of CH4 emitted
(10) CH4 emitted in year T = (ΣxCH4 generated (x,T) – R(T)) • (1- OX(T))
Where:
T = the year of inventory
x = material fraction/waste category
W(T) = amount deposited in year T
MCF = Methane Correction Factor
DOC = Degradable organic carbon (under aerobic conditions)
DOCf = Fraction of DOC decomposing under anaerobic conditions
DDOC = Decomposable Degradable Organic Carbon (under anaerobic conditions)
DDOCmd(T) = mass of DDOC deposited year T
DDOCmrem(T) = mass of DDOC deposited in inventory year T, remaining not decomposed at the
end of year.
DDOCmdec(T) = mass of DDOC deposited in inventory year T, decomposed during the year.
DDOCma(T) = total mass of DDOC left not decomposed at end of year T.
DDOCma(T-1) = total mass of DDOC left not decomposed at end of year T-1.
DDOCmdecomp(T) = total mass of DDOC decomposed in year T.
CH4 generated(T) = CH4 generated in year T
F = Fraction of CH4 by volume in generated landfill gas
16/12 = Molecular weight ratio CH4/C
R(T) = Recovered CH4 in year T
OX(T) = Oxidation factor in year T (fraction)
k = rate of reaction constant
M = Month of reaction start (= delay time + 7)

## Defaults
| IPCC DEFAULT METHANE GENERATION RATE CONSTANTS (1/yr) | [9 empty] | IPCC DEFAULT DOC VALUES | [5 empty] | IPCC REGIONAL DEFAULT VALUES FOR WASTE COMPOSITION, WASTE GENERATION, AND FRACTION DISPOSED
(Derived from k values obtained in experimental measurements, calculated by models, or used in GHG inventories and other studies)
[12 empty] | Dry basis |  | Wet basis |  |  | Default DOC | 0.44 | 0.3 | 0.38 | 0.5 | 0.49 | 0.6 | 0.05 | 0.47 | 0
|  |  | Temperate |  |  |  | Tropical |  |  |  |  | Default Value | Range | Default Value | Range |  | Select3 | 3 | [8 empty] | MSW Generation Rate (tonnes/cap/yr) | Fraction MSW disposed to SWDS | Regional Average DOC (wt fraction)
|  |  | Dry |  | Wet |  | Dry |  | Moist and Wet |  | Food waste | 0.38 | 0.20-0.50 | 0.15 | 0.08-0.20 |  |  | Percent Waste Composition Data
| Type of Waste |  | Default Value | Range | Default Value | Range | Default Value | Range | Default Value | Range | Paper/cardboard | 0.44 | 0.40-0.50 | 0.4 | 0.36-0.45 |  |  | Paper/ card board | Textiles | Food waste | Wood | Garden / park | Nappies / Diapers | Sewage sludge | Rubber / leather | All other, inerts
| Slowly degrading waste | Paper/textile waste | 0.04 | 0.03–0.05 | 0.06 | 0.05–0.07 | 0.045 | 0.04–0.06 | 0.07 | 0.06–0.085 | Garden and Park waste | 0.49 | 0.45-0.55 | 0.2 | 0.18-0.22 | 1 | Asia: Eastern | 18.8 | 3.5 | 26.2 | 3.5 |  |  |  | 1 | 47 | 0.55 | 0.55 | 0.21
|  | Wood/ straw/ rubber waste | 0.02 | 0.01–0.03 | 0.03 | 0.02–0.04 | 0.025 | 0.02–0.04 | 0.035 | 0.03–0.05 | Textiles | 0.3 | 0.25-0.50 | 0.24 | 0.20-0.40 | 2 | Asia: South-central | 11.3 | 2.5 | 40.3 | 7.9 |  |  |  | 0.8 | 37.2 | 0.21 | 0.74 | 0.25
| Moderately degrading waste | Garden and park waste | 0.05 | 0.04–0.06 | 0.1 | 0.06–0.1 | 0.065 | 0.05–0.08 | 0.17 | 0.15–0.2 | Rubber and Leather | 0.47 | 0.47 | 0.39 | 0.39 | 3 | Asia- Southeast | 12.9 | 2.7 | 43.5 | 9.9 |  |  |  | 0.9 | 30.1 | 0.27 | 0.59 | 0.28
| Rapidly degrading waste | Food waste/ sewage sludge | 0.06 | 0.05–0.08 | 0.185 | 0.1–0.2 | 0.085 | 0.07–0.1 | 0.4 | 0.17–0.7 | Wood & straw | 0.5 | 0.46-0.54 | 0.43 | 0.39-0.46 | 4 | Asia- Western & Middle East | 18 | 2.9 | 41.1 | 9.8 |  |  |  | 0.6 | 27.6 | 0.42056 | 0.67611 | 0.3
| Bulk MSW or Industrial Waste | Mixed composition | 0.05 | 0.04–0.06 | 0.09 | 0.08–0.1 | 0.065 | 0.05–0.08 | 0.17 | 0.15–0.2 | Nappies | 0.6 | 0.44-0.80 | 0.24 | 0.18-0.32 | 5 | Africa: Eastern | 7.7 | 1.7 | 53.9 | 7 |  |  |  | 1.1 | 28.6 | 0.29 | 0.69 | 0.28
[11 empty] | Inert materials and other: [DOC = 0] |  |  |  |  | 6 | Africa: Middle | 16.8 | 2.5 | 43.4 | 6.5 |  |  |  |  | 30.8 | 0.29 | 0.69 | 0.28
| IPCC Climate Zone Definitions | [9 empty] | Plastics |  |  |  |  | 7 | Africa: Northern | 16.5 | 2.5 | 51.1 | 2 |  |  |  |  | 27.9 | 0.29 | 0.69 | 0.28
[11 empty] | Metal |  |  |  |  | 8 | Africa: Southern | 25 |  | 23 | 15 |  |  |  |  | 37 | 0.29 | 0.69 | 0.27
|  | MAT | MAP | MAP/PET |  | Selected: |  |  |  |  | Glass |  |  |  |  | 9 | Africa: Western | 9.8 | 1 | 40.4 | 4.4 |  |  |  |  | 44.4 | 0.29 | 0.69 | 0.22
1 | Dry temperate | 0 - 20°C |  | <1 |  | 4 |  |  |  |  | Other |  |  |  |  | 10 | Europe: Eastern | 21.8 | 4.7 | 30.1 | 7.5 |  |  |  | 1.4 | 34.5 | 0.38 | 0.9 | 0.27
2 | Wet temperate | 0 - 20°C |  | >1 | [6 empty] | Sewage sludge |  | N.A | 0.05 | 0.04-0.05 | 11 | Europe: Northern | 30.6 | 2 | 23.8 | 10 |  |  |  |  | 33.6 | 0.64 | 0.47 | 0.28
3 | Dry tropical | > 20°C | <1000 mm | [7 empty] | Bulk MSW waste |  | N.A | 0.18 | 0.12-0.28 | 12 | Europe: Southern | 17 |  | 36.9 | 10.6 |  |  |  |  | 35.5 | 0.52 | 0.85 | 0.27
4 | Moist and wet tropical | > 20°C | >1000 mm | [7 empty] | Industrial waste |  | N.A | 0.15 | 0-0.54 | 13 | Europe: Western | 27.5 |  | 24.2 | 11 |  |  |  |  | 37.3 | 0.56 | 0.47 | 0.27
[16 empty] | 14 | Oceania: Austrailia & New Zealand | 30 |  | 36 | 24 |  |  |  |  | 10 | 0.69 | 0.85 | 0.39
[11 empty] | Select2: | 1 | Waste by composition |  |  | 15 | Oceania: Other Oceania | 6 |  | 67.5 | 2.5 |  |  |  |  | 24 | 0.69 | 0.85 | 0.3
| MAT – Mean annual temperature; | [9 empty] | 1 | 2 | Bulk waste data only |  |  | 16 | America: North | 23.2 | 3.9 | 33.9 | 6.2 |  |  |  | 1.4 | 31.4 | 0.65 | 0.58 | 0.28
| MAP – Mean annual precipitation; | [14 empty] | 17 | America: Central | 13.7 | 2.6 | 43.8 | 13.5 |  |  |  | 1.8 | 24.6 | 0.21 | 0.5 | 0.31
| PET – Potential evapotranspiration. | [14 empty] | 18 | America: South | 17.1 | 2.6 | 44.9 | 4.7 |  |  |  | 0.7 | 30 | 0.26 | 0.54 | 0.28
| The average annual MAT, MAP and PET during the time series selected to estimate the emission and indicated by the nearest representative meteorological station. The information available is not adequate to subdivide temperate into cold (<10°C) and warm (10-20°C). In this IPCC classification for warm temperate, MAT is referred to the growing season. | [14 empty] | 19 | Caribbean | 17 | 5.1 | 46.9 | 2.4 |  |  |  | 1.9 | 26.7 | 0.49 | 0.83 | 0.29
[18 empty] | 17.9316 | 2.8714 | 39.5211 | 8.3368 |  |  |  | 1.16 | 31.4842 | 101.3051
[18 empty] | 17.7% | 2.834% | 39.01% | 8.229% | 0% | 0% | 0% | 1.145% | 31.08%
| Relationship between half-life and decay rate | [24 empty] | Averages | 0.42056 | 0.67611 | 0.27947
Half-life = ln(2)/k where k is the decay rate constant.
Conversion boxes for comparison
| Half-life (years) | Decay rate constant (y-1)
| 35 | 0.019804
| Decay rate constant (y-1) | Half life (years)
| 0.05 | 13.8629
Note on AE7: Includes plastic, metal, glass, ash, and other inert material (i.e., material with DOC=0).
Note on O10: WebServerKPPE: natural rubbers would likely not degrade under anaerobic condition at SWDS (Tsuchii et al., 1985; Rose and Steinbüchel, 2005)
Note on AF11: No data; defulat is average of all available regional data.
Note on AG11: No data; defulat is average of all available regional data.
Note on G16: This cell records which climate zone is selected in the drop-down box on the parameter sheet.
Note on O22: Cell records waste type DOC selection from parameters worksheet.

## Food
Methane calculation from: Food waste
[9 empty] | National values | [8 empty] | National values
|  |  |  | DOC |  |  |  | DOC | 0.38 |  |  |  | DOC |  |  |  | DOC | 0.15
|  |  |  | DOCf |  |  |  | DOCf | 0.5 |  |  |  | DOCf |  |  |  | DOCf | 0.5
|  |  |  | Methane generation rate constant |  |  |  | k | 0.4 |  |  |  | Methane generation rate constant |  |  |  | k | 0.4
|  |  |  | Half-life time (t1/2, years): |  |  |  | h = ln(2)/k | 1.7329 |  |  |  | Half-life time (t1/2, years): |  |  |  | h = ln(2)/k | 1.7329
|  |  |  | exp1 |  |  |  | exp(-k) | 0.67032 |  |  |  | exp1 |  |  |  | exp(-k) | 0.67032
|  |  |  | Process start in deposition year. Month M |  |  |  | M | 13 |  |  |  | Process start in deposition year. Month M |  |  |  | M | 13
|  |  |  | exp2 |  |  |  | exp(-k*((13-M)/12)) | 1 |  |  |  | exp2 |  |  |  | exp(-k*((13-M)/12)) | 1
|  |  |  | Fraction to CH4 |  |  |  | F | 0.5 |  |  |  | Fraction to CH4 |  |  |  | F | 0.5
Year | Amount deposited | Dry matter content | MCF | Decomposable DOC (DDOCm) deposited | DDOCm not reacted. Deposition year | DDOCm decomposed. Deposition year | DDOCm accumulated in SWDS end of year | DDOCm decomposed | CH4 generated | Year | Amount deposited | MCF | Decomposable DOC (DDOCm) deposited | DDOCm not reacted. Deposition year | DDOCm decomposed. Deposition year | DDOCm accumulated in SWDS end of year | DDOCm decomposed | CH4 generated
| W | dm | MCF | D = W * dm * DOC * DOCf * MCF | B = D * exp2 | C = D * (1- exp2) | H = B + (Hlast year * exp1) | E = C + Hlast year * (1 - exp1) | Q = E * 16/12 * F |  | W | MCF | D = W * DOC * DOCf * MCF | B = D * exp2 | C = D * (1- exp2) | H = B + (Hlast year * exp1) | E = C + Hlast year * (1 - exp1) | Q = E * 16/12 * F
| Gg | fraction | fraction | Gg | Gg | Gg | Gg | Gg | Gg |  | Gg | fraction | Gg | Gg | Gg | Gg | Gg | Gg
2000 | 3.5532 | 0.59 | 1 | 0.39831 | 0.39831 | 0 | 0.39831 | 0 | 0 | 2000 | 3.5532 | 1 | 0.26649 | 0.26649 | 0 | 0.26649 | 0 | 0
2001 | 3.7503 | 0.59 | 1 | 0.42041 | 0.42041 | 0 | 0.68741 | 0.13132 | 0.087544 | 2001 | 3.7503 | 1 | 0.28127 | 0.28127 | 0 | 0.45991 | 0.087856 | 0.058571
2002 | 3.9625 | 0.59 | 1 | 0.44419 | 0.44419 | 0 | 0.90498 | 0.22662 | 0.15108 | 2002 | 3.9625 | 1 | 0.29719 | 0.29719 | 0 | 0.60547 | 0.15162 | 0.10108
2003 | 4.035 | 0.59 | 1 | 0.45233 | 0.45233 | 0 | 1.059 | 0.29835 | 0.1989 | 2003 | 4.035 | 1 | 0.30263 | 0.30263 | 0 | 0.70849 | 0.19961 | 0.13307
2004 | 4.2572 | 0.59 | 1 | 0.47723 | 0.47723 | 0 | 1.1871 | 0.34912 | 0.23274 | 2004 | 4.2572 | 1 | 0.31929 | 0.31929 | 0 | 0.7942 | 0.23357 | 0.15572
2005 | 4.5634 | 0.59 | 1 | 0.51156 | 0.51156 | 0 | 1.3073 | 0.39135 | 0.2609 | 2005 | 4.5634 | 1 | 0.34225 | 0.34225 | 0 | 0.87463 | 0.26183 | 0.17456
2006 | 4.7491 | 0.59 | 1 | 0.53237 | 0.53237 | 0 | 1.4087 | 0.43098 | 0.28732 | 2006 | 4.7491 | 1 | 0.35618 | 0.35618 | 0 | 0.94246 | 0.28835 | 0.19223
2007 | 4.9402 | 0.59 | 1 | 0.5538 | 0.5538 | 0 | 1.4981 | 0.46441 | 0.30961 | 2007 | 4.9402 | 1 | 0.37052 | 0.37052 | 0 | 1.0023 | 0.31071 | 0.20714
2008 | 5.1364 | 0.59 | 1 | 0.57579 | 0.57579 | 0 | 1.58 | 0.49388 | 0.32925 | 2008 | 5.1364 | 1 | 0.38523 | 0.38523 | 0 | 1.0571 | 0.33043 | 0.22028
2009 | 5.3369 | 0.59 | 1 | 0.59827 | 0.59827 | 0 | 1.6573 | 0.52088 | 0.34725 | 2009 | 5.3369 | 1 | 0.40027 | 0.40027 | 0 | 1.1088 | 0.34849 | 0.23233
2010 | 5.4173 | 0.59 | 1 | 0.60728 | 0.60728 | 0 | 1.7182 | 0.54639 | 0.36426 | 2010 | 5.4173 | 1 | 0.4063 | 0.4063 | 0 | 1.1496 | 0.36556 | 0.24371
2011 | 5.1147 | 0.59 | 1 | 0.57336 | 0.57336 | 0 | 1.7251 | 0.56647 | 0.37764 | 2011 | 5.1147 | 1 | 0.38361 | 0.38361 | 0 | 1.1542 | 0.37899 | 0.25266
2012 | 5.2685 | 0.59 | 1 | 0.5906 | 0.5906 | 0 | 1.747 | 0.56874 | 0.37916 | 2012 | 5.2685 | 1 | 0.39514 | 0.39514 | 0 | 1.1688 | 0.38051 | 0.25368
2013 | 5.4283 | 0.59 | 1 | 0.60851 | 0.60851 | 0 | 1.7796 | 0.57595 | 0.38396 | 2013 | 5.4283 | 1 | 0.40712 | 0.40712 | 0 | 1.1906 | 0.38533 | 0.25689
2014 | 5.5888 | 0.59 | 1 | 0.6265 | 0.6265 | 0 | 1.8194 | 0.58668 | 0.39112 | 2014 | 5.5888 | 1 | 0.41916 | 0.41916 | 0 | 1.2172 | 0.39252 | 0.26168
2015 | 5.7447 | 0.59 | 1 | 0.64398 | 0.64398 | 0 | 1.8635 | 0.59981 | 0.39987 | 2015 | 5.7447 | 1 | 0.43085 | 0.43085 | 0 | 1.2468 | 0.4013 | 0.26753
2016 | 5.9079 | 0.59 | 1 | 0.66228 | 0.66228 | 0 | 1.9114 | 0.61437 | 0.40958 | 2016 | 5.9079 | 1 | 0.44309 | 0.44309 | 0 | 1.2788 | 0.41104 | 0.27403
2017 | 6.1134 | 0.59 | 1 | 0.68531 | 0.68531 | 0 | 1.9666 | 0.63017 | 0.42011 | 2017 | 6.1134 | 1 | 0.4585 | 0.4585 | 0 | 1.3157 | 0.42161 | 0.28107
2018 | 6.2812 | 0.59 | 1 | 0.70413 | 0.70413 | 0 | 2.0224 | 0.64835 | 0.43223 | 2018 | 6.2812 | 1 | 0.47109 | 0.47109 | 0 | 1.3531 | 0.43377 | 0.28918
2019 | 6.4491 | 0.59 | 1 | 0.72294 | 0.72294 | 0 | 2.0786 | 0.66674 | 0.44449 | 2019 | 6.4491 | 1 | 0.48368 | 0.48368 | 0 | 1.3907 | 0.44608 | 0.29738
2020 | 6.617 | 0.59 | 1 | 0.74176 | 0.74176 | 0 | 2.1351 | 0.68527 | 0.45684 | 2020 | 6.617 | 1 | 0.49627 | 0.49627 | 0 | 1.4285 | 0.45847 | 0.30565
2021 | 6.7848 | 0.59 | 1 | 0.76058 | 0.76058 | 0 | 2.1918 | 0.70389 | 0.46926 | 2021 | 6.7848 | 1 | 0.50886 | 0.50886 | 0 | 1.4664 | 0.47094 | 0.31396
2022 | 6.9527 | 0.59 | 1 | 0.7794 | 0.7794 | 0 | 2.2486 | 0.72258 | 0.48172 | 2022 | 6.9527 | 1 | 0.52145 | 0.52145 | 0 | 1.5044 | 0.48344 | 0.32229
2023 | 7.1206 | 0.59 | 1 | 0.79821 | 0.79821 | 0 | 2.3055 | 0.74131 | 0.49421 | 2023 | 7.1206 | 1 | 0.53404 | 0.53404 | 0 | 1.5425 | 0.49597 | 0.33065
2024 | 7.2884 | 0.59 | 1 | 0.81703 | 0.81703 | 0 | 2.3624 | 0.76007 | 0.50671 | 2024 | 7.2884 | 1 | 0.54663 | 0.54663 | 0 | 1.5806 | 0.50852 | 0.33901
2025 | 7.4563 | 0.59 | 1 | 0.83585 | 0.83585 | 0 | 2.4194 | 0.77885 | 0.51923 | 2025 | 7.4563 | 1 | 0.55922 | 0.55922 | 0 | 1.6187 | 0.52109 | 0.34739
2026 | 7.6241 | 0.59 | 1 | 0.85467 | 0.85467 | 0 | 2.4765 | 0.79764 | 0.53176 | 2026 | 7.6241 | 1 | 0.57181 | 0.57181 | 0 | 1.6569 | 0.53366 | 0.35577
2027 | 7.792 | 0.59 | 1 | 0.87348 | 0.87348 | 0 | 2.5335 | 0.81644 | 0.54429 | 2027 | 7.792 | 1 | 0.5844 | 0.5844 | 0 | 1.695 | 0.54624 | 0.36416
2028 | 7.9599 | 0.59 | 1 | 0.8923 | 0.8923 | 0 | 2.5906 | 0.83525 | 0.55683 | 2028 | 7.9599 | 1 | 0.59699 | 0.59699 | 0 | 1.7332 | 0.55882 | 0.37255
2029 | 8.1277 | 0.59 | 1 | 0.91112 | 0.91112 | 0 | 2.6476 | 0.85406 | 0.56937 | 2029 | 8.1277 | 1 | 0.60958 | 0.60958 | 0 | 1.7714 | 0.5714 | 0.38093
2030 | 8.2956 | 0.59 | 1 | 0.92993 | 0.92993 | 0 | 2.7047 | 0.87287 | 0.58191 | 2030 | 8.2956 | 1 | 0.62217 | 0.62217 | 0 | 1.8096 | 0.58399 | 0.38933
2031 | 0 | 0.59 | 1 | 0 | 0 | 0 | 1.813 | 0.89168 | 0.59445 | 2031 | 0 | 1 | 0 | 0 | 0 | 1.213 | 0.59658 | 0.39772
2032 | 0 | 0.59 | 1 | 0 | 0 | 0 | 1.2153 | 0.59771 | 0.39847 | 2032 | 0 | 1 | 0 | 0 | 0 | 0.81309 | 0.3999 | 0.2666
2033 | 0 | 0.59 | 1 | 0 | 0 | 0 | 0.81464 | 0.40066 | 0.26711 | 2033 | 0 | 1 | 0 | 0 | 0 | 0.54503 | 0.26806 | 0.17871
2034 | 0 | 0.59 | 1 | 0 | 0 | 0 | 0.54607 | 0.26857 | 0.17905 | 2034 | 0 | 1 | 0 | 0 | 0 | 0.36534 | 0.17969 | 0.11979
2035 | 0 | 0.59 | 1 | 0 | 0 | 0 | 0.36604 | 0.18003 | 0.12002 | 2035 | 0 | 1 | 0 | 0 | 0 | 0.2449 | 0.12045 | 0.080298
2036 | 0 | 0.59 | 1 | 0 | 0 | 0 | 0.24536 | 0.12068 | 0.080451 | 2036 | 0 | 1 | 0 | 0 | 0 | 0.16416 | 0.080738 | 0.053825
2037 | 0 | 0.59 | 1 | 0 | 0 | 0 | 0.16447 | 0.080892 | 0.053928 | 2037 | 0 | 1 | 0 | 0 | 0 | 0.11004 | 0.05412 | 0.03608
2038 | 0 | 0.59 | 1 | 0 | 0 | 0 | 0.11025 | 0.054223 | 0.036149 | 2038 | 0 | 1 | 0 | 0 | 0 | 0.073762 | 0.036278 | 0.024185
2039 | 0 | 0.59 | 1 | 0 | 0 | 0 | 0.073902 | 0.036347 | 0.024231 | 2039 | 0 | 1 | 0 | 0 | 0 | 0.049444 | 0.024318 | 0.016212
2040 | 0 | 0.59 | 1 | 0 | 0 | 0 | 0.049538 | 0.024364 | 0.016243 | 2040 | 0 | 1 | 0 | 0 | 0 | 0.033143 | 0.016301 | 0.010867
2041 | 0 | 0.59 | 1 | 0 | 0 | 0 | 0.033206 | 0.016332 | 0.010888 | 2041 | 0 | 1 | 0 | 0 | 0 | 0.022217 | 0.010927 | 0.0072844
2042 | 0 | 0.59 | 1 | 0 | 0 | 0 | 0.022259 | 0.010947 | 0.0072983 | 2042 | 0 | 1 | 0 | 0 | 0 | 0.014892 | 0.0073244 | 0.0048829
2043 | 0 | 0.59 | 1 | 0 | 0 | 0 | 0.014921 | 0.0073383 | 0.0048922 | 2043 | 0 | 1 | 0 | 0 | 0 | 0.0099826 | 0.0049097 | 0.0032731
2044 | 0 | 0.59 | 1 | 0 | 0 | 0 | 0.010002 | 0.004919 | 0.0032793 | 2044 | 0 | 1 | 0 | 0 | 0 | 0.0066915 | 0.003291 | 0.002194
2045 | 0 | 0.59 | 1 | 0 | 0 | 0 | 0.0067043 | 0.0032973 | 0.0021982 | 2045 | 0 | 1 | 0 | 0 | 0 | 0.0044855 | 0.0022061 | 0.0014707
2046 | 0 | 0.59 | 1 | 0 | 0 | 0 | 0.004494 | 0.0022103 | 0.0014735 | 2046 | 0 | 1 | 0 | 0 | 0 | 0.0030067 | 0.0014788 | 0.00098584
2047 | 0 | 0.59 | 1 | 0 | 0 | 0 | 0.0030124 | 0.0014816 | 0.00098772 | 2047 | 0 | 1 | 0 | 0 | 0 | 0.0020154 | 0.00099124 | 0.00066083
2048 | 0 | 0.59 | 1 | 0 | 0 | 0 | 0.0020193 | 0.00099313 | 0.00066209 | 2048 | 0 | 1 | 0 | 0 | 0 | 0.001351 | 0.00066445 | 0.00044297
2049 | 0 | 0.59 | 1 | 0 | 0 | 0 | 0.0013536 | 0.00066572 | 0.00044381 | 2049 | 0 | 1 | 0 | 0 | 0 | 0.0009056 | 0.0004454 | 0.00029693
2050 | 0 | 0.59 | 1 | 0 | 0 | 0 | 0.00090732 | 0.00044624 | 0.0002975 | 2050 | 0 | 1 | 0 | 0 | 0 | 0.00060704 | 0.00029856 | 0.00019904
2051 | 0 | 0.59 | 1 | 0 | 0 | 0 | 0.0006082 | 0.00029913 | 0.00019942 | 2051 | 0 | 1 | 0 | 0 | 0 | 0.00040691 | 0.00020013 | 0.00013342
2052 | 0 | 0.59 | 1 | 0 | 0 | 0 | 0.00040769 | 0.00020051 | 0.00013367 | 2052 | 0 | 1 | 0 | 0 | 0 | 0.00027276 | 0.00013415 | 8.9434e-05
2053 | 0 | 0.59 | 1 | 0 | 0 | 0 | 0.00027328 | 0.00013441 | 8.9604e-05 | 2053 | 0 | 1 | 0 | 0 | 0 | 0.00018284 | 8.9924e-05 | 5.9949e-05
2054 | 0 | 0.59 | 1 | 0 | 0 | 0 | 0.00018319 | 9.0095e-05 | 6.0063e-05 | 2054 | 0 | 1 | 0 | 0 | 0 | 0.00012256 | 6.0278e-05 | 4.0185e-05
2055 | 0 | 0.59 | 1 | 0 | 0 | 0 | 0.00012279 | 6.0392e-05 | 4.0262e-05 | 2055 | 0 | 1 | 0 | 0 | 0 | 8.2154e-05 | 4.0405e-05 | 2.6937e-05
2056 | 0 | 0.59 | 1 | 0 | 0 | 0 | 8.231e-05 | 4.0482e-05 | 2.6988e-05 | 2056 | 0 | 1 | 0 | 0 | 0 | 5.5069e-05 | 2.7084e-05 | 1.8056e-05
2057 | 0 | 0.59 | 1 | 0 | 0 | 0 | 5.5174e-05 | 2.7136e-05 | 1.8091e-05 | 2057 | 0 | 1 | 0 | 0 | 0 | 3.6914e-05 | 1.8155e-05 | 1.2104e-05
2058 | 0 | 0.59 | 1 | 0 | 0 | 0 | 3.6984e-05 | 1.819e-05 | 1.2127e-05 | 2058 | 0 | 1 | 0 | 0 | 0 | 2.4744e-05 | 1.217e-05 | 8.1132e-06
2059 | 0 | 0.59 | 1 | 0 | 0 | 0 | 2.4791e-05 | 1.2193e-05 | 8.1287e-06 | 2059 | 0 | 1 | 0 | 0 | 0 | 1.6587e-05 | 8.1577e-06 | 5.4385e-06
2060 | 0 | 0.59 | 1 | 0 | 0 | 0 | 1.6618e-05 | 8.1732e-06 | 5.4488e-06 | 2060 | 0 | 1 | 0 | 0 | 0 | 1.1118e-05 | 5.4683e-06 | 3.6455e-06
2061 | 0 | 0.59 | 1 | 0 | 0 | 0 | 1.114e-05 | 5.4787e-06 | 3.6525e-06 | 2061 | 0 | 1 | 0 | 0 | 0 | 7.4528e-06 | 3.6655e-06 | 2.4437e-06
2062 | 0 | 0.59 | 1 | 0 | 0 | 0 | 7.467e-06 | 3.6725e-06 | 2.4483e-06 | 2062 | 0 | 1 | 0 | 0 | 0 | 4.9958e-06 | 2.4571e-06 | 1.638e-06
2063 | 0 | 0.59 | 1 | 0 | 0 | 0 | 5.0053e-06 | 2.4617e-06 | 1.6412e-06 | 2063 | 0 | 1 | 0 | 0 | 0 | 3.3488e-06 | 1.647e-06 | 1.098e-06
2064 | 0 | 0.59 | 1 | 0 | 0 | 0 | 3.3552e-06 | 1.6501e-06 | 1.1001e-06 | 2064 | 0 | 1 | 0 | 0 | 0 | 2.2448e-06 | 1.104e-06 | 7.3602e-07
2065 | 0 | 0.59 | 1 | 0 | 0 | 0 | 2.249e-06 | 1.1061e-06 | 7.3742e-07 | 2065 | 0 | 1 | 0 | 0 | 0 | 1.5047e-06 | 7.4005e-07 | 4.9337e-07
2066 | 0 | 0.59 | 1 | 0 | 0 | 0 | 1.5076e-06 | 7.4146e-07 | 4.9431e-07 | 2066 | 0 | 1 | 0 | 0 | 0 | 1.0086e-06 | 4.9607e-07 | 3.3071e-07
2067 | 0 | 0.59 | 1 | 0 | 0 | 0 | 1.0106e-06 | 4.9701e-07 | 3.3134e-07 | 2067 | 0 | 1 | 0 | 0 | 0 | 6.7611e-07 | 3.3253e-07 | 2.2168e-07
2068 | 0 | 0.59 | 1 | 0 | 0 | 0 | 6.7739e-07 | 3.3316e-07 | 2.2211e-07 | 2068 | 0 | 1 | 0 | 0 | 0 | 4.5321e-07 | 2.229e-07 | 1.486e-07
2069 | 0 | 0.59 | 1 | 0 | 0 | 0 | 4.5407e-07 | 2.2332e-07 | 1.4888e-07 | 2069 | 0 | 1 | 0 | 0 | 0 | 3.0379e-07 | 1.4941e-07 | 9.9609e-08
2070 | 0 | 0.59 | 1 | 0 | 0 | 0 | 3.0437e-07 | 1.497e-07 | 9.9799e-08 | 2070 | 0 | 1 | 0 | 0 | 0 | 2.0364e-07 | 1.0015e-07 | 6.677e-08
2071 | 0 | 0.59 | 1 | 0 | 0 | 0 | 2.0403e-07 | 1.0035e-07 | 6.6897e-08 | 2071 | 0 | 1 | 0 | 0 | 0 | 1.365e-07 | 6.7136e-08 | 4.4757e-08
2072 | 0 | 0.59 | 1 | 0 | 0 | 0 | 1.3676e-07 | 6.7264e-08 | 4.4842e-08 | 2072 | 0 | 1 | 0 | 0 | 0 | 9.1501e-08 | 4.5002e-08 | 3.0002e-08
2073 | 0 | 0.59 | 1 | 0 | 0 | 0 | 9.1675e-08 | 4.5088e-08 | 3.0059e-08 | 2073 | 0 | 1 | 0 | 0 | 0 | 6.1335e-08 | 3.0166e-08 | 2.0111e-08
2074 | 0 | 0.59 | 1 | 0 | 0 | 0 | 6.1452e-08 | 3.0224e-08 | 2.0149e-08 | 2074 | 0 | 1 | 0 | 0 | 0 | 4.1114e-08 | 2.0221e-08 | 1.3481e-08
2075 | 0 | 0.59 | 1 | 0 | 0 | 0 | 4.1192e-08 | 2.0259e-08 | 1.3506e-08 | 2075 | 0 | 1 | 0 | 0 | 0 | 2.756e-08 | 1.3554e-08 | 9.0363e-09
2076 | 0 | 0.59 | 1 | 0 | 0 | 0 | 2.7612e-08 | 1.358e-08 | 9.0535e-09 | 2076 | 0 | 1 | 0 | 0 | 0 | 1.8474e-08 | 9.0858e-09 | 6.0572e-09
2077 | 0 | 0.59 | 1 | 0 | 0 | 0 | 1.8509e-08 | 9.1031e-09 | 6.0688e-09 | 2077 | 0 | 1 | 0 | 0 | 0 | 1.2383e-08 | 6.0904e-09 | 4.0603e-09
2078 | 0 | 0.59 | 1 | 0 | 0 | 0 | 1.2407e-08 | 6.102e-09 | 4.068e-09 | 2078 | 0 | 1 | 0 | 0 | 0 | 8.3008e-09 | 4.0825e-09 | 2.7217e-09
2079 | 0 | 0.59 | 1 | 0 | 0 | 0 | 8.3166e-09 | 4.0903e-09 | 2.7269e-09 | 2079 | 0 | 1 | 0 | 0 | 0 | 5.5642e-09 | 2.7366e-09 | 1.8244e-09
2080 | 0 | 0.59 | 1 | 0 | 0 | 0 | 5.5748e-09 | 2.7418e-09 | 1.8279e-09 | 2080 | 0 | 1 | 0 | 0 | 0 | 3.7298e-09 | 1.8344e-09 | 1.2229e-09
Note on K7: Transferred from parameter sheet
Note on W7: Transferred from parameter sheet
Note on K8: Transferred from parameter sheet
Note on W8: Transferred from parameter sheet
Note on K10: Calculates e^-k for use in columns H and I
Note on W10: Calculates e^-k for use in columns H and I
Note on K11: Zero delay is equivalent to average decomposition start at beginning of month 7 (half way through the first year of deposition)
Note on W11: Zero delay is equivalent to average decomposition start at beginning of month 7 (half way through the first year of deposition)
Note on K12: Calculates e^-k*((13-M)/12) for use in columns F and G.
Note on W12: Calculates e^-k*((13-M)/12) for use in columns F and G.
Note on C15: Transferred from activity sheet
Note on E15: Methane correction factor from MCF sheet
Note on F15: Calculates the mass of DOC in the deposited material which will actually degrade in the SWDS. Equation 4 on the Theory sheet.
Note on G15: Calculates the mass of DDOC from material deposited in each year which is left in the SWDS at the end of the year. Equation 5 on the Theory sheet.
Note on H15: Calculates the amount of DDOCm from material deposited each year, which is decomposed to methane and carbon dioxide in the deposition year. Equation 6 on the Theory sheet.
Note on I15: Calculates the total amount of DDOCm left not decomposed in the SWDS at the end of the year. Equation 7 on the Theory sheet.
Note on J15: Calculates the total mass of DDOC dedomposed to methane and carbon dioxide each year. Equation 8 on the Theory sheet.
Note on K15: Calculates the mass of methane formed from DDOCm decomposed. Equation 9 on the Theory sheet.
Note on P15: Transferred from activity sheet
Note on Q15: Methane correction factor from MCF sheet
Note on R15: Calculates the mass of DOC in the deposited material which will actually degrade in the SWDS. Equation 4 on the Theory sheet.
Note on S15: Calculates the mass of DDOC from material deposited in each year which is left in the SWDS at the end of the year. Equation 5 on the Theory sheet.
Note on T15: Calculates the amount of DDOCm from material deposited each year, which is decomposed to methane and carbon dioxide in the deposition year. Equation 6 on the Theory sheet.
Note on U15: Calculates the total amount of DDOCm left not decomposed in the SWDS at the end of the year. Equation 7 on the Theory sheet.
Note on V15: Calculates the total mass of DDOC dedomposed to methane and carbon dioxide each year. Equation 8 on the Theory sheet.
Note on W15: Calculates the mass of methane formed from DDOCm decomposed. Equation 9 on the Theory sheet.
Dry Basis
Wet Basis

## Paper
Methane calculation from: Paper / card board
[9 empty] | National values | [8 empty] | National values
|  |  |  | DOC |  |  |  | DOC | 0.44 |  |  |  | DOC |  |  |  | DOC | 0.4
|  |  |  | DOCf |  |  |  | DOCf | 0.5 |  |  |  | DOCf |  |  |  | DOCf | 0.5
|  |  |  | Methane generation rate constant |  |  |  | k | 0.07 |  |  |  | Methane generation rate constant |  |  |  | k | 0.07
|  |  |  | Half-life time (t1/2, years): |  |  |  | h = ln(2)/k | 9.9021 |  |  |  | Half-life time (t1/2, years): |  |  |  | h = ln(2)/k | 9.9021
|  |  |  | exp1 |  |  |  | exp(-k) | 0.93239 |  |  |  | exp1 |  |  |  | exp(-k) | 0.93239
|  |  |  | Process start in deposition year. Month M |  |  |  | M | 13 |  |  |  | Process start in deposition year. Month M |  |  |  | M | 13
|  |  |  | exp2 |  |  |  | exp(-k*((13-M)/12)) | 1 |  |  |  | exp2 |  |  |  | exp(-k*((13-M)/12)) | 1
|  |  |  | Fraction to CH4 |  |  |  | F | 0.5 |  |  |  | Fraction to CH4 |  |  |  | F | 0.5
Year | Amount deposited | Dry matter content | MCF | Decomposable DOC (DDOCm) deposited | DDOCm not reacted. Deposition year | DDOCm decomposed. Deposition year | DDOCm accumulated in SWDS end of year | DDOCm decomposed | CH4 generated | Year | Amount deposited | MCF | Decomposable DOC (DDOCm) deposited | DDOCm not reacted. Deposition year | DDOCm decomposed. Deposition year | DDOCm accumulated in SWDS end of year | DDOCm decomposed | CH4 generated
| W | dm | MCF | D = W * dm * DOC * DOCf * MCF | B = D * exp2 | C = D * (1- exp2) | H = B + (Hlast year * exp1) | E = C + Hlast year * (1 - exp1) | Q = E * 16/12 * F |  | W | MCF | D = W * DOC * DOCf * MCF | B = D * exp2 | C = D * (1- exp2) | H = B + (Hlast year * exp1) | E = C + Hlast year * (1 - exp1) | Q = E * 16/12 * F
| Gg | fraction | fraction | Gg | Gg | Gg | Gg | Gg | Gg |  | Gg | fraction | Gg | Gg | Gg | Gg | Gg | Gg
2000 | 1.0537 | 0.44 | 1 | 0.102 | 0.102 | 0 | 0.102 | 0 | 0 | 2000 | 1.0537 | 1 | 0.21074 | 0.21074 | 0 | 0.21074 | 0 | 0
2001 | 1.1122 | 0.44 | 1 | 0.10766 | 0.10766 | 0 | 0.20276 | 0.0068957 | 0.0045972 | 2001 | 1.1122 | 1 | 0.22243 | 0.22243 | 0 | 0.41893 | 0.014247 | 0.0094983
2002 | 1.1751 | 0.44 | 1 | 0.11375 | 0.11375 | 0 | 0.3028 | 0.013708 | 0.0091386 | 2002 | 1.1751 | 1 | 0.23502 | 0.23502 | 0 | 0.62562 | 0.028322 | 0.018881
2003 | 1.1966 | 0.44 | 1 | 0.11583 | 0.11583 | 0 | 0.39816 | 0.020471 | 0.013647 | 2003 | 1.1966 | 1 | 0.23932 | 0.23932 | 0 | 0.82264 | 0.042296 | 0.028197
2004 | 1.2625 | 0.44 | 1 | 0.12221 | 0.12221 | 0 | 0.49345 | 0.026918 | 0.017945 | 2004 | 1.2625 | 1 | 0.2525 | 0.2525 | 0 | 1.0195 | 0.055616 | 0.037077
2005 | 1.3533 | 0.44 | 1 | 0.131 | 0.131 | 0 | 0.59109 | 0.03336 | 0.02224 | 2005 | 1.3533 | 1 | 0.27066 | 0.27066 | 0 | 1.2213 | 0.068926 | 0.045951
2006 | 1.4084 | 0.44 | 1 | 0.13633 | 0.13633 | 0 | 0.68745 | 0.039961 | 0.026641 | 2006 | 1.4084 | 1 | 0.28167 | 0.28167 | 0 | 1.4204 | 0.082564 | 0.055043
2007 | 1.465 | 0.44 | 1 | 0.14182 | 0.14182 | 0 | 0.78279 | 0.046476 | 0.030984 | 2007 | 1.465 | 1 | 0.29301 | 0.29301 | 0 | 1.6173 | 0.096025 | 0.064017
2008 | 1.5232 | 0.44 | 1 | 0.14745 | 0.14745 | 0 | 0.87732 | 0.052922 | 0.035281 | 2008 | 1.5232 | 1 | 0.30464 | 0.30464 | 0 | 1.8126 | 0.10934 | 0.072895
2009 | 1.5827 | 0.44 | 1 | 0.1532 | 0.1532 | 0 | 0.97121 | 0.059312 | 0.039541 | 2009 | 1.5827 | 1 | 0.31653 | 0.31653 | 0 | 2.0066 | 0.12255 | 0.081697
2010 | 1.6065 | 0.44 | 1 | 0.15551 | 0.15551 | 0 | 1.0611 | 0.06566 | 0.043773 | 2010 | 1.6065 | 1 | 0.3213 | 0.3213 | 0 | 2.1923 | 0.13566 | 0.09044
2011 | 1.5168 | 0.44 | 1 | 0.14682 | 0.14682 | 0 | 1.1361 | 0.071734 | 0.047823 | 2011 | 1.5168 | 1 | 0.30336 | 0.30336 | 0 | 2.3474 | 0.14821 | 0.098807
2012 | 1.5624 | 0.44 | 1 | 0.15124 | 0.15124 | 0 | 1.2106 | 0.076811 | 0.051207 | 2012 | 1.5624 | 1 | 0.31248 | 0.31248 | 0 | 2.5012 | 0.1587 | 0.1058
2013 | 1.6098 | 0.44 | 1 | 0.15583 | 0.15583 | 0 | 1.2846 | 0.081842 | 0.054562 | 2013 | 1.6098 | 1 | 0.32195 | 0.32195 | 0 | 2.654 | 0.1691 | 0.11273
2014 | 1.6574 | 0.44 | 1 | 0.16043 | 0.16043 | 0 | 1.3581 | 0.086844 | 0.057896 | 2014 | 1.6574 | 1 | 0.33147 | 0.33147 | 0 | 2.8061 | 0.17943 | 0.11962
2015 | 1.7036 | 0.44 | 1 | 0.16491 | 0.16491 | 0 | 1.4312 | 0.091819 | 0.061213 | 2015 | 1.7036 | 1 | 0.34072 | 0.34072 | 0 | 2.9571 | 0.18971 | 0.12647
2016 | 1.752 | 0.44 | 1 | 0.16959 | 0.16959 | 0 | 1.5041 | 0.09676 | 0.064507 | 2016 | 1.752 | 1 | 0.3504 | 0.3504 | 0 | 3.1076 | 0.19992 | 0.13328
2017 | 1.8129 | 0.44 | 1 | 0.17549 | 0.17549 | 0 | 1.5779 | 0.10168 | 0.06779 | 2017 | 1.8129 | 1 | 0.36259 | 0.36259 | 0 | 3.2601 | 0.21009 | 0.14006
2018 | 1.8627 | 0.44 | 1 | 0.18031 | 0.18031 | 0 | 1.6515 | 0.10667 | 0.071116 | 2018 | 1.8627 | 1 | 0.37254 | 0.37254 | 0 | 3.4122 | 0.2204 | 0.14693
2019 | 1.9125 | 0.44 | 1 | 0.18513 | 0.18513 | 0 | 1.725 | 0.11165 | 0.074435 | 2019 | 1.9125 | 1 | 0.3825 | 0.3825 | 0 | 3.564 | 0.23069 | 0.15379
2020 | 1.9623 | 0.44 | 1 | 0.18995 | 0.18995 | 0 | 1.7983 | 0.11662 | 0.077747 | 2020 | 1.9623 | 1 | 0.39245 | 0.39245 | 0 | 3.7155 | 0.24095 | 0.16063
2021 | 2.0121 | 0.44 | 1 | 0.19477 | 0.19477 | 0 | 1.8715 | 0.12158 | 0.081052 | 2021 | 2.0121 | 1 | 0.40241 | 0.40241 | 0 | 3.8668 | 0.25119 | 0.16746
2022 | 2.0618 | 0.44 | 1 | 0.19959 | 0.19959 | 0 | 1.9446 | 0.12653 | 0.08435 | 2022 | 2.0618 | 1 | 0.41237 | 0.41237 | 0 | 4.0177 | 0.26142 | 0.17428
2023 | 2.1116 | 0.44 | 1 | 0.2044 | 0.2044 | 0 | 2.0175 | 0.13146 | 0.087643 | 2023 | 2.1116 | 1 | 0.42232 | 0.42232 | 0 | 4.1684 | 0.27162 | 0.18108
2024 | 2.1614 | 0.44 | 1 | 0.20922 | 0.20922 | 0 | 2.0903 | 0.1364 | 0.090931 | 2024 | 2.1614 | 1 | 0.43228 | 0.43228 | 0 | 4.3189 | 0.28181 | 0.18787
2025 | 2.2112 | 0.44 | 1 | 0.21404 | 0.21404 | 0 | 2.1631 | 0.14132 | 0.094213 | 2025 | 2.2112 | 1 | 0.44223 | 0.44223 | 0 | 4.4691 | 0.29198 | 0.19466
2026 | 2.261 | 0.44 | 1 | 0.21886 | 0.21886 | 0 | 2.2357 | 0.14624 | 0.097491 | 2026 | 2.261 | 1 | 0.45219 | 0.45219 | 0 | 4.6192 | 0.30214 | 0.20143
2027 | 2.3107 | 0.44 | 1 | 0.22368 | 0.22368 | 0 | 2.3082 | 0.15115 | 0.10076 | 2027 | 2.3107 | 1 | 0.46215 | 0.46215 | 0 | 4.769 | 0.31228 | 0.20819
2028 | 2.3605 | 0.44 | 1 | 0.2285 | 0.2285 | 0 | 2.3807 | 0.15605 | 0.10403 | 2028 | 2.3605 | 1 | 0.4721 | 0.4721 | 0 | 4.9187 | 0.32242 | 0.21494
2029 | 2.4103 | 0.44 | 1 | 0.23332 | 0.23332 | 0 | 2.453 | 0.16095 | 0.1073 | 2029 | 2.4103 | 1 | 0.48206 | 0.48206 | 0 | 5.0682 | 0.33254 | 0.22169
2030 | 2.4601 | 0.44 | 1 | 0.23813 | 0.23813 | 0 | 2.5253 | 0.16584 | 0.11056 | 2030 | 2.4601 | 1 | 0.49201 | 0.49201 | 0 | 5.2176 | 0.34264 | 0.22843
2031 | 0 | 0.44 | 1 | 0 | 0 | 0 | 2.3546 | 0.17073 | 0.11382 | 2031 | 0 | 1 | 0 | 0 | 0 | 4.8649 | 0.35274 | 0.23516
2032 | 0 | 0.44 | 1 | 0 | 0 | 0 | 2.1954 | 0.15919 | 0.10612 | 2032 | 0 | 1 | 0 | 0 | 0 | 4.536 | 0.3289 | 0.21926
2033 | 0 | 0.44 | 1 | 0 | 0 | 0 | 2.047 | 0.14842 | 0.098949 | 2033 | 0 | 1 | 0 | 0 | 0 | 4.2293 | 0.30666 | 0.20444
2034 | 0 | 0.44 | 1 | 0 | 0 | 0 | 1.9086 | 0.13839 | 0.092259 | 2034 | 0 | 1 | 0 | 0 | 0 | 3.9434 | 0.28593 | 0.19062
2035 | 0 | 0.44 | 1 | 0 | 0 | 0 | 1.7796 | 0.12903 | 0.086022 | 2035 | 0 | 1 | 0 | 0 | 0 | 3.6768 | 0.2666 | 0.17773
2036 | 0 | 0.44 | 1 | 0 | 0 | 0 | 1.6593 | 0.12031 | 0.080206 | 2036 | 0 | 1 | 0 | 0 | 0 | 3.4282 | 0.24857 | 0.16572
2037 | 0 | 0.44 | 1 | 0 | 0 | 0 | 1.5471 | 0.11218 | 0.074784 | 2037 | 0 | 1 | 0 | 0 | 0 | 3.1964 | 0.23177 | 0.15451
2038 | 0 | 0.44 | 1 | 0 | 0 | 0 | 1.4425 | 0.10459 | 0.069728 | 2038 | 0 | 1 | 0 | 0 | 0 | 2.9803 | 0.2161 | 0.14407
2039 | 0 | 0.44 | 1 | 0 | 0 | 0 | 1.345 | 0.097521 | 0.065014 | 2039 | 0 | 1 | 0 | 0 | 0 | 2.7789 | 0.20149 | 0.13433
2040 | 0 | 0.44 | 1 | 0 | 0 | 0 | 1.254 | 0.090928 | 0.060619 | 2040 | 0 | 1 | 0 | 0 | 0 | 2.591 | 0.18787 | 0.12525
2041 | 0 | 0.44 | 1 | 0 | 0 | 0 | 1.1693 | 0.084781 | 0.056521 | 2041 | 0 | 1 | 0 | 0 | 0 | 2.4158 | 0.17517 | 0.11678
2042 | 0 | 0.44 | 1 | 0 | 0 | 0 | 1.0902 | 0.079049 | 0.052699 | 2042 | 0 | 1 | 0 | 0 | 0 | 2.2525 | 0.16332 | 0.10888
2043 | 0 | 0.44 | 1 | 0 | 0 | 0 | 1.0165 | 0.073705 | 0.049137 | 2043 | 0 | 1 | 0 | 0 | 0 | 2.1002 | 0.15228 | 0.10152
2044 | 0 | 0.44 | 1 | 0 | 0 | 0 | 0.94778 | 0.068722 | 0.045815 | 2044 | 0 | 1 | 0 | 0 | 0 | 1.9582 | 0.14199 | 0.094658
2045 | 0 | 0.44 | 1 | 0 | 0 | 0 | 0.88371 | 0.064076 | 0.042717 | 2045 | 0 | 1 | 0 | 0 | 0 | 1.8258 | 0.13239 | 0.088259
2046 | 0 | 0.44 | 1 | 0 | 0 | 0 | 0.82396 | 0.059744 | 0.039829 | 2046 | 0 | 1 | 0 | 0 | 0 | 1.7024 | 0.12344 | 0.082292
2047 | 0 | 0.44 | 1 | 0 | 0 | 0 | 0.76826 | 0.055705 | 0.037137 | 2047 | 0 | 1 | 0 | 0 | 0 | 1.5873 | 0.11509 | 0.076729
2048 | 0 | 0.44 | 1 | 0 | 0 | 0 | 0.71632 | 0.051939 | 0.034626 | 2048 | 0 | 1 | 0 | 0 | 0 | 1.48 | 0.10731 | 0.071541
2049 | 0 | 0.44 | 1 | 0 | 0 | 0 | 0.66789 | 0.048428 | 0.032285 | 2049 | 0 | 1 | 0 | 0 | 0 | 1.3799 | 0.10006 | 0.066705
2050 | 0 | 0.44 | 1 | 0 | 0 | 0 | 0.62274 | 0.045154 | 0.030102 | 2050 | 0 | 1 | 0 | 0 | 0 | 1.2866 | 0.093292 | 0.062195
2051 | 0 | 0.44 | 1 | 0 | 0 | 0 | 0.58064 | 0.042101 | 0.028067 | 2051 | 0 | 1 | 0 | 0 | 0 | 1.1997 | 0.086985 | 0.05799
2052 | 0 | 0.44 | 1 | 0 | 0 | 0 | 0.54138 | 0.039255 | 0.02617 | 2052 | 0 | 1 | 0 | 0 | 0 | 1.1186 | 0.081105 | 0.05407
2053 | 0 | 0.44 | 1 | 0 | 0 | 0 | 0.50478 | 0.036601 | 0.024401 | 2053 | 0 | 1 | 0 | 0 | 0 | 1.0429 | 0.075621 | 0.050414
2054 | 0 | 0.44 | 1 | 0 | 0 | 0 | 0.47065 | 0.034126 | 0.022751 | 2054 | 0 | 1 | 0 | 0 | 0 | 0.97243 | 0.070509 | 0.047006
2055 | 0 | 0.44 | 1 | 0 | 0 | 0 | 0.43884 | 0.031819 | 0.021213 | 2055 | 0 | 1 | 0 | 0 | 0 | 0.90669 | 0.065742 | 0.043828
2056 | 0 | 0.44 | 1 | 0 | 0 | 0 | 0.40917 | 0.029668 | 0.019779 | 2056 | 0 | 1 | 0 | 0 | 0 | 0.84539 | 0.061298 | 0.040865
2057 | 0 | 0.44 | 1 | 0 | 0 | 0 | 0.38151 | 0.027662 | 0.018442 | 2057 | 0 | 1 | 0 | 0 | 0 | 0.78823 | 0.057153 | 0.038102
2058 | 0 | 0.44 | 1 | 0 | 0 | 0 | 0.35571 | 0.025792 | 0.017195 | 2058 | 0 | 1 | 0 | 0 | 0 | 0.73494 | 0.05329 | 0.035526
2059 | 0 | 0.44 | 1 | 0 | 0 | 0 | 0.33166 | 0.024048 | 0.016032 | 2059 | 0 | 1 | 0 | 0 | 0 | 0.68526 | 0.049687 | 0.033125
2060 | 0 | 0.44 | 1 | 0 | 0 | 0 | 0.30924 | 0.022423 | 0.014948 | 2060 | 0 | 1 | 0 | 0 | 0 | 0.63893 | 0.046328 | 0.030885
2061 | 0 | 0.44 | 1 | 0 | 0 | 0 | 0.28834 | 0.020907 | 0.013938 | 2061 | 0 | 1 | 0 | 0 | 0 | 0.59573 | 0.043196 | 0.028797
2062 | 0 | 0.44 | 1 | 0 | 0 | 0 | 0.26884 | 0.019493 | 0.012996 | 2062 | 0 | 1 | 0 | 0 | 0 | 0.55546 | 0.040275 | 0.02685
2063 | 0 | 0.44 | 1 | 0 | 0 | 0 | 0.25067 | 0.018175 | 0.012117 | 2063 | 0 | 1 | 0 | 0 | 0 | 0.51791 | 0.037552 | 0.025035
2064 | 0 | 0.44 | 1 | 0 | 0 | 0 | 0.23372 | 0.016947 | 0.011298 | 2064 | 0 | 1 | 0 | 0 | 0 | 0.48289 | 0.035014 | 0.023342
2065 | 0 | 0.44 | 1 | 0 | 0 | 0 | 0.21792 | 0.015801 | 0.010534 | 2065 | 0 | 1 | 0 | 0 | 0 | 0.45025 | 0.032647 | 0.021764
2066 | 0 | 0.44 | 1 | 0 | 0 | 0 | 0.20319 | 0.014733 | 0.0098218 | 2066 | 0 | 1 | 0 | 0 | 0 | 0.41981 | 0.030439 | 0.020293
2067 | 0 | 0.44 | 1 | 0 | 0 | 0 | 0.18945 | 0.013737 | 0.0091578 | 2067 | 0 | 1 | 0 | 0 | 0 | 0.39143 | 0.028382 | 0.018921
2068 | 0 | 0.44 | 1 | 0 | 0 | 0 | 0.17664 | 0.012808 | 0.0085387 | 2068 | 0 | 1 | 0 | 0 | 0 | 0.36496 | 0.026463 | 0.017642
2069 | 0 | 0.44 | 1 | 0 | 0 | 0 | 0.1647 | 0.011942 | 0.0079614 | 2069 | 0 | 1 | 0 | 0 | 0 | 0.34029 | 0.024674 | 0.016449
2070 | 0 | 0.44 | 1 | 0 | 0 | 0 | 0.15357 | 0.011135 | 0.0074232 | 2070 | 0 | 1 | 0 | 0 | 0 | 0.31728 | 0.023006 | 0.015337
2071 | 0 | 0.44 | 1 | 0 | 0 | 0 | 0.14318 | 0.010382 | 0.0069213 | 2071 | 0 | 1 | 0 | 0 | 0 | 0.29583 | 0.02145 | 0.0143
2072 | 0 | 0.44 | 1 | 0 | 0 | 0 | 0.1335 | 0.0096801 | 0.0064534 | 2072 | 0 | 1 | 0 | 0 | 0 | 0.27583 | 0.02 | 0.013333
2073 | 0 | 0.44 | 1 | 0 | 0 | 0 | 0.12448 | 0.0090256 | 0.0060171 | 2073 | 0 | 1 | 0 | 0 | 0 | 0.25718 | 0.018648 | 0.012432
2074 | 0 | 0.44 | 1 | 0 | 0 | 0 | 0.11606 | 0.0084154 | 0.0056103 | 2074 | 0 | 1 | 0 | 0 | 0 | 0.2398 | 0.017387 | 0.011592
2075 | 0 | 0.44 | 1 | 0 | 0 | 0 | 0.10822 | 0.0078465 | 0.005231 | 2075 | 0 | 1 | 0 | 0 | 0 | 0.22359 | 0.016212 | 0.010808
2076 | 0 | 0.44 | 1 | 0 | 0 | 0 | 0.1009 | 0.007316 | 0.0048774 | 2076 | 0 | 1 | 0 | 0 | 0 | 0.20847 | 0.015116 | 0.010077
2077 | 0 | 0.44 | 1 | 0 | 0 | 0 | 0.094078 | 0.0068214 | 0.0045476 | 2077 | 0 | 1 | 0 | 0 | 0 | 0.19438 | 0.014094 | 0.0093959
2078 | 0 | 0.44 | 1 | 0 | 0 | 0 | 0.087718 | 0.0063603 | 0.0042402 | 2078 | 0 | 1 | 0 | 0 | 0 | 0.18124 | 0.013141 | 0.0087607
2079 | 0 | 0.44 | 1 | 0 | 0 | 0 | 0.081788 | 0.0059303 | 0.0039535 | 2079 | 0 | 1 | 0 | 0 | 0 | 0.16898 | 0.012253 | 0.0081684
2080 | 0 | 0.44 | 1 | 0 | 0 | 0 | 0.076258 | 0.0055293 | 0.0036862 | 2080 | 0 | 1 | 0 | 0 | 0 | 0.15756 | 0.011424 | 0.0076162
Note on K7: Transferred from parameter sheet
Note on W7: Transferred from parameter sheet
Note on K8: Transferred from parameter sheet
Note on W8: Transferred from parameter sheet
Note on K10: Calculates e^-k for use in columns H and I
Note on W10: Calculates e^-k for use in columns H and I
Note on K11: Zero delay is equivalent to average decomposition start at beginning of month 7 (half way through the first year of deposition)
Note on W11: Zero delay is equivalent to average decomposition start at beginning of month 7 (half way through the first year of deposition)
Note on K12: Calculates e^-k*((13-M)/12) for use in columns F and G.
Note on W12: Calculates e^-k*((13-M)/12) for use in columns F and G.
Note on C15: Transferred from activity sheet
Note on E15: Methane correction factor from MCF sheet
Note on F15: Calculates the mass of DOC in the deposited material which will actually degrade in the SWDS. Equation 4 on the Theory sheet.
Note on G15: Calculates the mass of DDOC from material deposited in each year which is left in the SWDS at the end of the year. Equation 5 on the Theory sheet.
Note on H15: Calculates the amount of DDOCm from material deposited each year, which is decomposed to methane and carbon dioxide in the deposition year. Equation 6 on the Theory sheet.
Note on I15: Calculates the total amount of DDOCm left not decomposed in the SWDS at the end of the year. Equation 7 on the Theory sheet.
Note on J15: Calculates the total mass of DDOC dedomposed to methane and carbon dioxide each year. Equation 8 on the Theory sheet.
Note on K15: Calculates the mass of methane formed from DDOCm decomposed. Equation 9 on the Theory sheet.
Note on P15: Transferred from activity sheet
Note on Q15: Methane correction factor from MCF sheet
Note on R15: Calculates the mass of DOC in the deposited material which will actually degrade in the SWDS. Equation 4 on the Theory sheet.
Note on S15: Calculates the mass of DDOC from material deposited in each year which is left in the SWDS at the end of the year. Equation 5 on the Theory sheet.
Note on T15: Calculates the amount of DDOCm from material deposited each year, which is decomposed to methane and carbon dioxide in the deposition year. Equation 6 on the Theory sheet.
Note on U15: Calculates the total amount of DDOCm left not decomposed in the SWDS at the end of the year. Equation 7 on the Theory sheet.
Note on V15: Calculates the total mass of DDOC dedomposed to methane and carbon dioxide each year. Equation 8 on the Theory sheet.
Note on W15: Calculates the mass of methane formed from DDOCm decomposed. Equation 9 on the Theory sheet.
Dry Basis
Wet Basis

## Nappies
Methane calculation from: Nappies
[9 empty] | National values | [8 empty] | National values
|  |  |  | DOC |  |  |  | DOC | 0.6 |  |  |  | DOC |  |  |  | DOC | 0.24
|  |  |  | DOCf |  |  |  | DOCf | 0.5 |  |  |  | DOCf |  |  |  | DOCf | 0.5
|  |  |  | Methane generation rate constant |  |  |  | k | 0.17 |  |  |  | Methane generation rate constant |  |  |  | k | 0.17
|  |  |  | Half-life time (t1/2, years): |  |  |  | h = ln(2)/k | 4.0773 |  |  |  | Half-life time (t1/2, years): |  |  |  | h = ln(2)/k | 4.0773
|  |  |  | exp1 |  |  |  | exp(-k) | 0.84366 |  |  |  | exp1 |  |  |  | exp(-k) | 0.84366
|  |  |  | Process start in deposition year. Month M |  |  |  | M | 13 |  |  |  | Process start in deposition year. Month M |  |  |  | M | 13
|  |  |  | exp2 |  |  |  | exp(-k*((13-M)/12)) | 1 |  |  |  | exp2 |  |  |  | exp(-k*((13-M)/12)) | 1
|  |  |  | Fraction to CH4 |  |  |  | F | 0.5 |  |  |  | Fraction to CH4 |  |  |  | F | 0.5
Year | Amount deposited | Dry matter content | MCF | Decomposable DOC (DDOCm) deposited | DDOCm not reacted. Deposition year | DDOCm decomposed. Deposition year | DDOCm accumulated in SWDS end of year | DDOCm decomposed | CH4 generated | Year | Amount deposited | MCF | Decomposable DOC (DDOCm) deposited | DDOCm not reacted. Deposition year | DDOCm decomposed. Deposition year | DDOCm accumulated in SWDS end of year | DDOCm decomposed | CH4 generated
| W | dm | MCF | D = W * dm * DOC * DOCf * MCF | B = D * exp2 | C = D * (1- exp2) | H = B + (Hlast year * exp1) | E = C + Hlast year * (1 - exp1) | Q = E * 16/12 * F |  | W | MCF | D = W * DOC * DOCf * MCF | B = D * exp2 | C = D * (1- exp2) | H = B + (Hlast year * exp1) | E = C + Hlast year * (1 - exp1) | Q = E * 16/12 * F
| Gg | fraction | fraction | Gg | Gg | Gg | Gg | Gg | Gg |  | Gg | fraction | Gg | Gg | Gg | Gg | Gg | Gg
2000 | 1.0537 | 0.44 | 1 | 0.13909 | 0.13909 | 0 | 0.13909 | 0 | 0 | 2000 | 0 | 1 | 0 | 0 | 0 | 0 | 0 | 0
2001 | 1.1122 | 0.44 | 1 | 0.14681 | 0.14681 | 0 | 0.26415 | 0.021745 | 0.014496 | 2001 | 0 | 1 | 0 | 0 | 0 | 0 | 0 | 0
2002 | 1.1751 | 0.44 | 1 | 0.15511 | 0.15511 | 0 | 0.37796 | 0.041296 | 0.027531 | 2002 | 0 | 1 | 0 | 0 | 0 | 0 | 0 | 0
2003 | 1.1966 | 0.44 | 1 | 0.15795 | 0.15795 | 0 | 0.47683 | 0.059089 | 0.039393 | 2003 | 0 | 1 | 0 | 0 | 0 | 0 | 0 | 0
2004 | 1.2625 | 0.44 | 1 | 0.16665 | 0.16665 | 0 | 0.56893 | 0.074545 | 0.049696 | 2004 | 0 | 1 | 0 | 0 | 0 | 0 | 0 | 0
2005 | 1.3533 | 0.44 | 1 | 0.17863 | 0.17863 | 0 | 0.65862 | 0.088944 | 0.059296 | 2005 | 0 | 1 | 0 | 0 | 0 | 0 | 0 | 0
2006 | 1.4084 | 0.44 | 1 | 0.1859 | 0.1859 | 0 | 0.74156 | 0.10297 | 0.068644 | 2006 | 0 | 1 | 0 | 0 | 0 | 0 | 0 | 0
2007 | 1.465 | 0.44 | 1 | 0.19338 | 0.19338 | 0 | 0.81901 | 0.11593 | 0.077288 | 2007 | 0 | 1 | 0 | 0 | 0 | 0 | 0 | 0
2008 | 1.5232 | 0.44 | 1 | 0.20106 | 0.20106 | 0 | 0.89203 | 0.12804 | 0.08536 | 2008 | 0 | 1 | 0 | 0 | 0 | 0 | 0 | 0
2009 | 1.5827 | 0.44 | 1 | 0.20891 | 0.20891 | 0 | 0.96149 | 0.13946 | 0.092971 | 2009 | 0 | 1 | 0 | 0 | 0 | 0 | 0 | 0
2010 | 1.6065 | 0.44 | 1 | 0.21206 | 0.21206 | 0 | 1.0232 | 0.15031 | 0.10021 | 2010 | 0 | 1 | 0 | 0 | 0 | 0 | 0 | 0
2011 | 1.5168 | 0.44 | 1 | 0.20022 | 0.20022 | 0 | 1.0635 | 0.15997 | 0.10664 | 2011 | 0 | 1 | 0 | 0 | 0 | 0 | 0 | 0
2012 | 1.5624 | 0.44 | 1 | 0.20623 | 0.20623 | 0 | 1.1035 | 0.16626 | 0.11084 | 2012 | 0 | 1 | 0 | 0 | 0 | 0 | 0 | 0
2013 | 1.6098 | 0.44 | 1 | 0.21249 | 0.21249 | 0 | 1.1434 | 0.17251 | 0.11501 | 2013 | 0 | 1 | 0 | 0 | 0 | 0 | 0 | 0
2014 | 1.6574 | 0.44 | 1 | 0.21877 | 0.21877 | 0 | 1.1834 | 0.17876 | 0.11917 | 2014 | 0 | 1 | 0 | 0 | 0 | 0 | 0 | 0
2015 | 1.7036 | 0.44 | 1 | 0.22488 | 0.22488 | 0 | 1.2233 | 0.18501 | 0.12334 | 2015 | 0 | 1 | 0 | 0 | 0 | 0 | 0 | 0
2016 | 1.752 | 0.44 | 1 | 0.23126 | 0.23126 | 0 | 1.2633 | 0.19125 | 0.1275 | 2016 | 0 | 1 | 0 | 0 | 0 | 0 | 0 | 0
2017 | 1.8129 | 0.44 | 1 | 0.23931 | 0.23931 | 0 | 1.3051 | 0.1975 | 0.13167 | 2017 | 0 | 1 | 0 | 0 | 0 | 0 | 0 | 0
2018 | 1.8627 | 0.44 | 1 | 0.24588 | 0.24588 | 0 | 1.347 | 0.20404 | 0.13603 | 2018 | 0 | 1 | 0 | 0 | 0 | 0 | 0 | 0
2019 | 1.9125 | 0.44 | 1 | 0.25245 | 0.25245 | 0 | 1.3888 | 0.21058 | 0.14039 | 2019 | 0 | 1 | 0 | 0 | 0 | 0 | 0 | 0
2020 | 1.9623 | 0.44 | 1 | 0.25902 | 0.25902 | 0 | 1.4307 | 0.21712 | 0.14475 | 2020 | 0 | 1 | 0 | 0 | 0 | 0 | 0 | 0
2021 | 2.0121 | 0.44 | 1 | 0.26559 | 0.26559 | 0 | 1.4727 | 0.22367 | 0.14912 | 2021 | 0 | 1 | 0 | 0 | 0 | 0 | 0 | 0
2022 | 2.0618 | 0.44 | 1 | 0.27216 | 0.27216 | 0 | 1.5146 | 0.23023 | 0.15349 | 2022 | 0 | 1 | 0 | 0 | 0 | 0 | 0 | 0
2023 | 2.1116 | 0.44 | 1 | 0.27873 | 0.27873 | 0 | 1.5565 | 0.23678 | 0.15786 | 2023 | 0 | 1 | 0 | 0 | 0 | 0 | 0 | 0
2024 | 2.1614 | 0.44 | 1 | 0.2853 | 0.2853 | 0 | 1.5985 | 0.24334 | 0.16223 | 2024 | 0 | 1 | 0 | 0 | 0 | 0 | 0 | 0
2025 | 2.2112 | 0.44 | 1 | 0.29187 | 0.29187 | 0 | 1.6405 | 0.2499 | 0.1666 | 2025 | 0 | 1 | 0 | 0 | 0 | 0 | 0 | 0
2026 | 2.261 | 0.44 | 1 | 0.29845 | 0.29845 | 0 | 1.6825 | 0.25646 | 0.17098 | 2026 | 0 | 1 | 0 | 0 | 0 | 0 | 0 | 0
2027 | 2.3107 | 0.44 | 1 | 0.30502 | 0.30502 | 0 | 1.7244 | 0.26303 | 0.17535 | 2027 | 0 | 1 | 0 | 0 | 0 | 0 | 0 | 0
2028 | 2.3605 | 0.44 | 1 | 0.31159 | 0.31159 | 0 | 1.7664 | 0.26959 | 0.17973 | 2028 | 0 | 1 | 0 | 0 | 0 | 0 | 0 | 0
2029 | 2.4103 | 0.44 | 1 | 0.31816 | 0.31816 | 0 | 1.8084 | 0.27616 | 0.1841 | 2029 | 0 | 1 | 0 | 0 | 0 | 0 | 0 | 0
2030 | 2.4601 | 0.44 | 1 | 0.32473 | 0.32473 | 0 | 1.8504 | 0.28272 | 0.18848 | 2030 | 0 | 1 | 0 | 0 | 0 | 0 | 0 | 0
2031 | 0 | 0.44 | 1 | 0 | 0 | 0 | 1.5612 | 0.28929 | 0.19286 | 2031 | 0 | 1 | 0 | 0 | 0 | 0 | 0 | 0
2032 | 0 | 0.44 | 1 | 0 | 0 | 0 | 1.3171 | 0.24406 | 0.16271 | 2032 | 0 | 1 | 0 | 0 | 0 | 0 | 0 | 0
2033 | 0 | 0.44 | 1 | 0 | 0 | 0 | 1.1112 | 0.20591 | 0.13727 | 2033 | 0 | 1 | 0 | 0 | 0 | 0 | 0 | 0
2034 | 0 | 0.44 | 1 | 0 | 0 | 0 | 0.93747 | 0.17372 | 0.11581 | 2034 | 0 | 1 | 0 | 0 | 0 | 0 | 0 | 0
2035 | 0 | 0.44 | 1 | 0 | 0 | 0 | 0.79091 | 0.14656 | 0.097706 | 2035 | 0 | 1 | 0 | 0 | 0 | 0 | 0 | 0
2036 | 0 | 0.44 | 1 | 0 | 0 | 0 | 0.66726 | 0.12365 | 0.082431 | 2036 | 0 | 1 | 0 | 0 | 0 | 0 | 0 | 0
2037 | 0 | 0.44 | 1 | 0 | 0 | 0 | 0.56295 | 0.10432 | 0.069544 | 2037 | 0 | 1 | 0 | 0 | 0 | 0 | 0 | 0
2038 | 0 | 0.44 | 1 | 0 | 0 | 0 | 0.47494 | 0.088008 | 0.058672 | 2038 | 0 | 1 | 0 | 0 | 0 | 0 | 0 | 0
2039 | 0 | 0.44 | 1 | 0 | 0 | 0 | 0.40069 | 0.074249 | 0.0495 | 2039 | 0 | 1 | 0 | 0 | 0 | 0 | 0 | 0
2040 | 0 | 0.44 | 1 | 0 | 0 | 0 | 0.33805 | 0.062642 | 0.041761 | 2040 | 0 | 1 | 0 | 0 | 0 | 0 | 0 | 0
2041 | 0 | 0.44 | 1 | 0 | 0 | 0 | 0.2852 | 0.052849 | 0.035232 | 2041 | 0 | 1 | 0 | 0 | 0 | 0 | 0 | 0
2042 | 0 | 0.44 | 1 | 0 | 0 | 0 | 0.24061 | 0.044586 | 0.029724 | 2042 | 0 | 1 | 0 | 0 | 0 | 0 | 0 | 0
2043 | 0 | 0.44 | 1 | 0 | 0 | 0 | 0.203 | 0.037616 | 0.025077 | 2043 | 0 | 1 | 0 | 0 | 0 | 0 | 0 | 0
2044 | 0 | 0.44 | 1 | 0 | 0 | 0 | 0.17126 | 0.031735 | 0.021157 | 2044 | 0 | 1 | 0 | 0 | 0 | 0 | 0 | 0
2045 | 0 | 0.44 | 1 | 0 | 0 | 0 | 0.14449 | 0.026774 | 0.017849 | 2045 | 0 | 1 | 0 | 0 | 0 | 0 | 0 | 0
2046 | 0 | 0.44 | 1 | 0 | 0 | 0 | 0.1219 | 0.022588 | 0.015059 | 2046 | 0 | 1 | 0 | 0 | 0 | 0 | 0 | 0
2047 | 0 | 0.44 | 1 | 0 | 0 | 0 | 0.10284 | 0.019057 | 0.012705 | 2047 | 0 | 1 | 0 | 0 | 0 | 0 | 0 | 0
2048 | 0 | 0.44 | 1 | 0 | 0 | 0 | 0.086763 | 0.016078 | 0.010718 | 2048 | 0 | 1 | 0 | 0 | 0 | 0 | 0 | 0
2049 | 0 | 0.44 | 1 | 0 | 0 | 0 | 0.073199 | 0.013564 | 0.0090428 | 2049 | 0 | 1 | 0 | 0 | 0 | 0 | 0 | 0
2050 | 0 | 0.44 | 1 | 0 | 0 | 0 | 0.061755 | 0.011444 | 0.0076291 | 2050 | 0 | 1 | 0 | 0 | 0 | 0 | 0 | 0
2051 | 0 | 0.44 | 1 | 0 | 0 | 0 | 0.052101 | 0.0096546 | 0.0064364 | 2051 | 0 | 1 | 0 | 0 | 0 | 0 | 0 | 0
2052 | 0 | 0.44 | 1 | 0 | 0 | 0 | 0.043956 | 0.0081452 | 0.0054301 | 2052 | 0 | 1 | 0 | 0 | 0 | 0 | 0 | 0
2053 | 0 | 0.44 | 1 | 0 | 0 | 0 | 0.037084 | 0.0068718 | 0.0045812 | 2053 | 0 | 1 | 0 | 0 | 0 | 0 | 0 | 0
2054 | 0 | 0.44 | 1 | 0 | 0 | 0 | 0.031286 | 0.0057975 | 0.003865 | 2054 | 0 | 1 | 0 | 0 | 0 | 0 | 0 | 0
2055 | 0 | 0.44 | 1 | 0 | 0 | 0 | 0.026395 | 0.0048912 | 0.0032608 | 2055 | 0 | 1 | 0 | 0 | 0 | 0 | 0 | 0
2056 | 0 | 0.44 | 1 | 0 | 0 | 0 | 0.022269 | 0.0041265 | 0.002751 | 2056 | 0 | 1 | 0 | 0 | 0 | 0 | 0 | 0
2057 | 0 | 0.44 | 1 | 0 | 0 | 0 | 0.018787 | 0.0034814 | 0.0023209 | 2057 | 0 | 1 | 0 | 0 | 0 | 0 | 0 | 0
2058 | 0 | 0.44 | 1 | 0 | 0 | 0 | 0.01585 | 0.0029371 | 0.0019581 | 2058 | 0 | 1 | 0 | 0 | 0 | 0 | 0 | 0
2059 | 0 | 0.44 | 1 | 0 | 0 | 0 | 0.013372 | 0.0024779 | 0.001652 | 2059 | 0 | 1 | 0 | 0 | 0 | 0 | 0 | 0
2060 | 0 | 0.44 | 1 | 0 | 0 | 0 | 0.011282 | 0.0020906 | 0.0013937 | 2060 | 0 | 1 | 0 | 0 | 0 | 0 | 0 | 0
2061 | 0 | 0.44 | 1 | 0 | 0 | 0 | 0.009518 | 0.0017637 | 0.0011758 | 2061 | 0 | 1 | 0 | 0 | 0 | 0 | 0 | 0
2062 | 0 | 0.44 | 1 | 0 | 0 | 0 | 0.00803 | 0.001488 | 0.000992 | 2062 | 0 | 1 | 0 | 0 | 0 | 0 | 0 | 0
2063 | 0 | 0.44 | 1 | 0 | 0 | 0 | 0.0067746 | 0.0012554 | 0.00083691 | 2063 | 0 | 1 | 0 | 0 | 0 | 0 | 0 | 0
2064 | 0 | 0.44 | 1 | 0 | 0 | 0 | 0.0057155 | 0.0010591 | 0.00070607 | 2064 | 0 | 1 | 0 | 0 | 0 | 0 | 0 | 0
2065 | 0 | 0.44 | 1 | 0 | 0 | 0 | 0.004822 | 0.00089353 | 0.00059569 | 2065 | 0 | 1 | 0 | 0 | 0 | 0 | 0 | 0
2066 | 0 | 0.44 | 1 | 0 | 0 | 0 | 0.0040681 | 0.00075384 | 0.00050256 | 2066 | 0 | 1 | 0 | 0 | 0 | 0 | 0 | 0
2067 | 0 | 0.44 | 1 | 0 | 0 | 0 | 0.0034321 | 0.00063599 | 0.00042399 | 2067 | 0 | 1 | 0 | 0 | 0 | 0 | 0 | 0
2068 | 0 | 0.44 | 1 | 0 | 0 | 0 | 0.0028956 | 0.00053656 | 0.00035771 | 2068 | 0 | 1 | 0 | 0 | 0 | 0 | 0 | 0
2069 | 0 | 0.44 | 1 | 0 | 0 | 0 | 0.0024429 | 0.00045268 | 0.00030179 | 2069 | 0 | 1 | 0 | 0 | 0 | 0 | 0 | 0
2070 | 0 | 0.44 | 1 | 0 | 0 | 0 | 0.002061 | 0.00038191 | 0.00025461 | 2070 | 0 | 1 | 0 | 0 | 0 | 0 | 0 | 0
2071 | 0 | 0.44 | 1 | 0 | 0 | 0 | 0.0017388 | 0.0003222 | 0.0002148 | 2071 | 0 | 1 | 0 | 0 | 0 | 0 | 0 | 0
2072 | 0 | 0.44 | 1 | 0 | 0 | 0 | 0.0014669 | 0.00027183 | 0.00018122 | 2072 | 0 | 1 | 0 | 0 | 0 | 0 | 0 | 0
2073 | 0 | 0.44 | 1 | 0 | 0 | 0 | 0.0012376 | 0.00022934 | 0.00015289 | 2073 | 0 | 1 | 0 | 0 | 0 | 0 | 0 | 0
2074 | 0 | 0.44 | 1 | 0 | 0 | 0 | 0.0010441 | 0.00019348 | 0.00012899 | 2074 | 0 | 1 | 0 | 0 | 0 | 0 | 0 | 0
2075 | 0 | 0.44 | 1 | 0 | 0 | 0 | 0.00088089 | 0.00016323 | 0.00010882 | 2075 | 0 | 1 | 0 | 0 | 0 | 0 | 0 | 0
2076 | 0 | 0.44 | 1 | 0 | 0 | 0 | 0.00074318 | 0.00013771 | 9.181e-05 | 2076 | 0 | 1 | 0 | 0 | 0 | 0 | 0 | 0
2077 | 0 | 0.44 | 1 | 0 | 0 | 0 | 0.00062699 | 0.00011619 | 7.7457e-05 | 2077 | 0 | 1 | 0 | 0 | 0 | 0 | 0 | 0
2078 | 0 | 0.44 | 1 | 0 | 0 | 0 | 0.00052897 | 9.8021e-05 | 6.5348e-05 | 2078 | 0 | 1 | 0 | 0 | 0 | 0 | 0 | 0
2079 | 0 | 0.44 | 1 | 0 | 0 | 0 | 0.00044628 | 8.2697e-05 | 5.5131e-05 | 2079 | 0 | 1 | 0 | 0 | 0 | 0 | 0 | 0
2080 | 0 | 0.44 | 1 | 0 | 0 | 0 | 0.00037651 | 6.9769e-05 | 4.6512e-05 | 2080 | 0 | 1 | 0 | 0 | 0 | 0 | 0 | 0
Note on K7: Transferred from parameter sheet
Note on W7: Transferred from parameter sheet
Note on K8: Transferred from parameter sheet
Note on W8: Transferred from parameter sheet
Note on K10: Calculates e^-k for use in columns H and I
Note on W10: Calculates e^-k for use in columns H and I
Note on K11: Zero delay is equivalent to average decomposition start at beginning of month 7 (half way through the first year of deposition)
Note on W11: Zero delay is equivalent to average decomposition start at beginning of month 7 (half way through the first year of deposition)
Note on K12: Calculates e^-k*((13-M)/12) for use in columns F and G.
Note on W12: Calculates e^-k*((13-M)/12) for use in columns F and G.
Note on C15: Transferred from activity sheet
Note on E15: Methane correction factor from MCF sheet
Note on F15: Calculates the mass of DOC in the deposited material which will actually degrade in the SWDS. Equation 4 on the Theory sheet.
Note on G15: Calculates the mass of DDOC from material deposited in each year which is left in the SWDS at the end of the year. Equation 5 on the Theory sheet.
Note on H15: Calculates the amount of DDOCm from material deposited each year, which is decomposed to methane and carbon dioxide in the deposition year. Equation 6 on the Theory sheet.
Note on I15: Calculates the total amount of DDOCm left not decomposed in the SWDS at the end of the year. Equation 7 on the Theory sheet.
Note on J15: Calculates the total mass of DDOC dedomposed to methane and carbon dioxide each year. Equation 8 on the Theory sheet.
Note on K15: Calculates the mass of methane formed from DDOCm decomposed. Equation 9 on the Theory sheet.
Note on P15: Transferred from activity sheet
Note on Q15: Methane correction factor from MCF sheet
Note on R15: Calculates the mass of DOC in the deposited material which will actually degrade in the SWDS. Equation 4 on the Theory sheet.
Note on S15: Calculates the mass of DDOC from material deposited in each year which is left in the SWDS at the end of the year. Equation 5 on the Theory sheet.
Note on T15: Calculates the amount of DDOCm from material deposited each year, which is decomposed to methane and carbon dioxide in the deposition year. Equation 6 on the Theory sheet.
Note on U15: Calculates the total amount of DDOCm left not decomposed in the SWDS at the end of the year. Equation 7 on the Theory sheet.
Note on V15: Calculates the total mass of DDOC dedomposed to methane and carbon dioxide each year. Equation 8 on the Theory sheet.
Note on W15: Calculates the mass of methane formed from DDOCm decomposed. Equation 9 on the Theory sheet.
Dry Basis
Wet Basis

## Garden
Methane calculation from: Garden / park waste
[9 empty] | National values | [8 empty] | National values
|  |  |  | DOC |  |  |  | DOC | 0.49 |  |  |  | DOC |  |  |  | DOC | 0.2
|  |  |  | DOCf |  |  |  | DOCf | 0.5 |  |  |  | DOCf |  |  |  | DOCf | 0.5
|  |  |  | Methane generation rate constant |  |  |  | k | 0.17 |  |  |  | Methane generation rate constant |  |  |  | k | 0.17
|  |  |  | Half-life time (t1/2, years): |  |  |  | h = ln(2)/k | 4.0773 |  |  |  | Half-life time (t1/2, years): |  |  |  | h = ln(2)/k | 4.0773
|  |  |  | exp1 |  |  |  | exp(-k) | 0.84366 |  |  |  | exp1 |  |  |  | exp(-k) | 0.84366
|  |  |  | Process start in deposition year. Month M |  |  |  | M | 13 |  |  |  | Process start in deposition year. Month M |  |  |  | M | 13
|  |  |  | exp2 |  |  |  | exp(-k*((13-M)/12)) | 1 |  |  |  | exp2 |  |  |  | exp(-k*((13-M)/12)) | 1
|  |  |  | Fraction to CH4 |  |  |  | F | 0.5 |  |  |  | Fraction to CH4 |  |  |  | F | 0.5
Year | Amount deposited | Dry matter content | MCF | Decomposable DOC (DDOCm) deposited | DDOCm not reacted. Deposition year | DDOCm decomposed. Deposition year | DDOCm accumulated in SWDS end of year | DDOCm decomposed | CH4 generated | Year | Amount deposited | MCF | Decomposable DOC (DDOCm) deposited | DDOCm not reacted. Deposition year | DDOCm decomposed. Deposition year | DDOCm accumulated in SWDS end of year | DDOCm decomposed | CH4 generated
| W | dm | MCF | D = W * dm * DOC * DOCf * MCF | B = D * exp2 | C = D * (1- exp2) | H = B + (Hlast year * exp1) | E = C + Hlast year * (1 - exp1) | Q = E * 16/12 * F |  | W | MCF | D = W * DOC * DOCf * MCF | B = D * exp2 | C = D * (1- exp2) | H = B + (Hlast year * exp1) | E = C + Hlast year * (1 - exp1) | Q = E * 16/12 * F
| Gg | fraction | fraction | Gg | Gg | Gg | Gg | Gg | Gg |  | Gg | fraction | Gg | Gg | Gg | Gg | Gg | Gg
2000 | 0 | 0.57 | 1 | 0 | 0 | 0 | 0 | 0 | 0 | 2000 | 0 | 1 | 0 | 0 | 0 | 0 | 0 | 0
2001 | 0 | 0.57 | 1 | 0 | 0 | 0 | 0 | 0 | 0 | 2001 | 0 | 1 | 0 | 0 | 0 | 0 | 0 | 0
2002 | 0 | 0.57 | 1 | 0 | 0 | 0 | 0 | 0 | 0 | 2002 | 0 | 1 | 0 | 0 | 0 | 0 | 0 | 0
2003 | 0 | 0.57 | 1 | 0 | 0 | 0 | 0 | 0 | 0 | 2003 | 0 | 1 | 0 | 0 | 0 | 0 | 0 | 0
2004 | 0 | 0.57 | 1 | 0 | 0 | 0 | 0 | 0 | 0 | 2004 | 0 | 1 | 0 | 0 | 0 | 0 | 0 | 0
2005 | 0 | 0.57 | 1 | 0 | 0 | 0 | 0 | 0 | 0 | 2005 | 0 | 1 | 0 | 0 | 0 | 0 | 0 | 0
2006 | 0 | 0.57 | 1 | 0 | 0 | 0 | 0 | 0 | 0 | 2006 | 0 | 1 | 0 | 0 | 0 | 0 | 0 | 0
2007 | 0 | 0.57 | 1 | 0 | 0 | 0 | 0 | 0 | 0 | 2007 | 0 | 1 | 0 | 0 | 0 | 0 | 0 | 0
2008 | 0 | 0.57 | 1 | 0 | 0 | 0 | 0 | 0 | 0 | 2008 | 0 | 1 | 0 | 0 | 0 | 0 | 0 | 0
2009 | 0 | 0.57 | 1 | 0 | 0 | 0 | 0 | 0 | 0 | 2009 | 0 | 1 | 0 | 0 | 0 | 0 | 0 | 0
2010 | 0 | 0.57 | 1 | 0 | 0 | 0 | 0 | 0 | 0 | 2010 | 0 | 1 | 0 | 0 | 0 | 0 | 0 | 0
2011 | 0 | 0.57 | 1 | 0 | 0 | 0 | 0 | 0 | 0 | 2011 | 0 | 1 | 0 | 0 | 0 | 0 | 0 | 0
2012 | 0 | 0.57 | 1 | 0 | 0 | 0 | 0 | 0 | 0 | 2012 | 0 | 1 | 0 | 0 | 0 | 0 | 0 | 0
2013 | 0 | 0.57 | 1 | 0 | 0 | 0 | 0 | 0 | 0 | 2013 | 0 | 1 | 0 | 0 | 0 | 0 | 0 | 0
2014 | 0 | 0.57 | 1 | 0 | 0 | 0 | 0 | 0 | 0 | 2014 | 0 | 1 | 0 | 0 | 0 | 0 | 0 | 0
2015 | 0 | 0.57 | 1 | 0 | 0 | 0 | 0 | 0 | 0 | 2015 | 0 | 1 | 0 | 0 | 0 | 0 | 0 | 0
2016 | 0 | 0.57 | 1 | 0 | 0 | 0 | 0 | 0 | 0 | 2016 | 0 | 1 | 0 | 0 | 0 | 0 | 0 | 0
2017 | 0 | 0.57 | 1 | 0 | 0 | 0 | 0 | 0 | 0 | 2017 | 0 | 1 | 0 | 0 | 0 | 0 | 0 | 0
2018 | 0 | 0.57 | 1 | 0 | 0 | 0 | 0 | 0 | 0 | 2018 | 0 | 1 | 0 | 0 | 0 | 0 | 0 | 0
2019 | 0 | 0.57 | 1 | 0 | 0 | 0 | 0 | 0 | 0 | 2019 | 0 | 1 | 0 | 0 | 0 | 0 | 0 | 0
2020 | 0 | 0.57 | 1 | 0 | 0 | 0 | 0 | 0 | 0 | 2020 | 0 | 1 | 0 | 0 | 0 | 0 | 0 | 0
2021 | 0 | 0.57 | 1 | 0 | 0 | 0 | 0 | 0 | 0 | 2021 | 0 | 1 | 0 | 0 | 0 | 0 | 0 | 0
2022 | 0 | 0.57 | 1 | 0 | 0 | 0 | 0 | 0 | 0 | 2022 | 0 | 1 | 0 | 0 | 0 | 0 | 0 | 0
2023 | 0 | 0.57 | 1 | 0 | 0 | 0 | 0 | 0 | 0 | 2023 | 0 | 1 | 0 | 0 | 0 | 0 | 0 | 0
2024 | 0 | 0.57 | 1 | 0 | 0 | 0 | 0 | 0 | 0 | 2024 | 0 | 1 | 0 | 0 | 0 | 0 | 0 | 0
2025 | 0 | 0.57 | 1 | 0 | 0 | 0 | 0 | 0 | 0 | 2025 | 0 | 1 | 0 | 0 | 0 | 0 | 0 | 0
2026 | 0 | 0.57 | 1 | 0 | 0 | 0 | 0 | 0 | 0 | 2026 | 0 | 1 | 0 | 0 | 0 | 0 | 0 | 0
2027 | 0 | 0.57 | 1 | 0 | 0 | 0 | 0 | 0 | 0 | 2027 | 0 | 1 | 0 | 0 | 0 | 0 | 0 | 0
2028 | 0 | 0.57 | 1 | 0 | 0 | 0 | 0 | 0 | 0 | 2028 | 0 | 1 | 0 | 0 | 0 | 0 | 0 | 0
2029 | 0 | 0.57 | 1 | 0 | 0 | 0 | 0 | 0 | 0 | 2029 | 0 | 1 | 0 | 0 | 0 | 0 | 0 | 0
2030 | 0 | 0.57 | 1 | 0 | 0 | 0 | 0 | 0 | 0 | 2030 | 0 | 1 | 0 | 0 | 0 | 0 | 0 | 0
2031 | 0 | 0.57 | 1 | 0 | 0 | 0 | 0 | 0 | 0 | 2031 | 0 | 1 | 0 | 0 | 0 | 0 | 0 | 0
2032 | 0 | 0.57 | 1 | 0 | 0 | 0 | 0 | 0 | 0 | 2032 | 0 | 1 | 0 | 0 | 0 | 0 | 0 | 0
2033 | 0 | 0.57 | 1 | 0 | 0 | 0 | 0 | 0 | 0 | 2033 | 0 | 1 | 0 | 0 | 0 | 0 | 0 | 0
2034 | 0 | 0.57 | 1 | 0 | 0 | 0 | 0 | 0 | 0 | 2034 | 0 | 1 | 0 | 0 | 0 | 0 | 0 | 0
2035 | 0 | 0.57 | 1 | 0 | 0 | 0 | 0 | 0 | 0 | 2035 | 0 | 1 | 0 | 0 | 0 | 0 | 0 | 0
2036 | 0 | 0.57 | 1 | 0 | 0 | 0 | 0 | 0 | 0 | 2036 | 0 | 1 | 0 | 0 | 0 | 0 | 0 | 0
2037 | 0 | 0.57 | 1 | 0 | 0 | 0 | 0 | 0 | 0 | 2037 | 0 | 1 | 0 | 0 | 0 | 0 | 0 | 0
2038 | 0 | 0.57 | 1 | 0 | 0 | 0 | 0 | 0 | 0 | 2038 | 0 | 1 | 0 | 0 | 0 | 0 | 0 | 0
2039 | 0 | 0.57 | 1 | 0 | 0 | 0 | 0 | 0 | 0 | 2039 | 0 | 1 | 0 | 0 | 0 | 0 | 0 | 0
2040 | 0 | 0.57 | 1 | 0 | 0 | 0 | 0 | 0 | 0 | 2040 | 0 | 1 | 0 | 0 | 0 | 0 | 0 | 0
2041 | 0 | 0.57 | 1 | 0 | 0 | 0 | 0 | 0 | 0 | 2041 | 0 | 1 | 0 | 0 | 0 | 0 | 0 | 0
2042 | 0 | 0.57 | 1 | 0 | 0 | 0 | 0 | 0 | 0 | 2042 | 0 | 1 | 0 | 0 | 0 | 0 | 0 | 0
2043 | 0 | 0.57 | 1 | 0 | 0 | 0 | 0 | 0 | 0 | 2043 | 0 | 1 | 0 | 0 | 0 | 0 | 0 | 0
2044 | 0 | 0.57 | 1 | 0 | 0 | 0 | 0 | 0 | 0 | 2044 | 0 | 1 | 0 | 0 | 0 | 0 | 0 | 0
2045 | 0 | 0.57 | 1 | 0 | 0 | 0 | 0 | 0 | 0 | 2045 | 0 | 1 | 0 | 0 | 0 | 0 | 0 | 0
2046 | 0 | 0.57 | 1 | 0 | 0 | 0 | 0 | 0 | 0 | 2046 | 0 | 1 | 0 | 0 | 0 | 0 | 0 | 0
2047 | 0 | 0.57 | 1 | 0 | 0 | 0 | 0 | 0 | 0 | 2047 | 0 | 1 | 0 | 0 | 0 | 0 | 0 | 0
2048 | 0 | 0.57 | 1 | 0 | 0 | 0 | 0 | 0 | 0 | 2048 | 0 | 1 | 0 | 0 | 0 | 0 | 0 | 0
2049 | 0 | 0.57 | 1 | 0 | 0 | 0 | 0 | 0 | 0 | 2049 | 0 | 1 | 0 | 0 | 0 | 0 | 0 | 0
2050 | 0 | 0.57 | 1 | 0 | 0 | 0 | 0 | 0 | 0 | 2050 | 0 | 1 | 0 | 0 | 0 | 0 | 0 | 0
2051 | 0 | 0.57 | 1 | 0 | 0 | 0 | 0 | 0 | 0 | 2051 | 0 | 1 | 0 | 0 | 0 | 0 | 0 | 0
2052 | 0 | 0.57 | 1 | 0 | 0 | 0 | 0 | 0 | 0 | 2052 | 0 | 1 | 0 | 0 | 0 | 0 | 0 | 0
2053 | 0 | 0.57 | 1 | 0 | 0 | 0 | 0 | 0 | 0 | 2053 | 0 | 1 | 0 | 0 | 0 | 0 | 0 | 0
2054 | 0 | 0.57 | 1 | 0 | 0 | 0 | 0 | 0 | 0 | 2054 | 0 | 1 | 0 | 0 | 0 | 0 | 0 | 0
2055 | 0 | 0.57 | 1 | 0 | 0 | 0 | 0 | 0 | 0 | 2055 | 0 | 1 | 0 | 0 | 0 | 0 | 0 | 0
2056 | 0 | 0.57 | 1 | 0 | 0 | 0 | 0 | 0 | 0 | 2056 | 0 | 1 | 0 | 0 | 0 | 0 | 0 | 0
2057 | 0 | 0.57 | 1 | 0 | 0 | 0 | 0 | 0 | 0 | 2057 | 0 | 1 | 0 | 0 | 0 | 0 | 0 | 0
2058 | 0 | 0.57 | 1 | 0 | 0 | 0 | 0 | 0 | 0 | 2058 | 0 | 1 | 0 | 0 | 0 | 0 | 0 | 0
2059 | 0 | 0.57 | 1 | 0 | 0 | 0 | 0 | 0 | 0 | 2059 | 0 | 1 | 0 | 0 | 0 | 0 | 0 | 0
2060 | 0 | 0.57 | 1 | 0 | 0 | 0 | 0 | 0 | 0 | 2060 | 0 | 1 | 0 | 0 | 0 | 0 | 0 | 0
2061 | 0 | 0.57 | 1 | 0 | 0 | 0 | 0 | 0 | 0 | 2061 | 0 | 1 | 0 | 0 | 0 | 0 | 0 | 0
2062 | 0 | 0.57 | 1 | 0 | 0 | 0 | 0 | 0 | 0 | 2062 | 0 | 1 | 0 | 0 | 0 | 0 | 0 | 0
2063 | 0 | 0.57 | 1 | 0 | 0 | 0 | 0 | 0 | 0 | 2063 | 0 | 1 | 0 | 0 | 0 | 0 | 0 | 0
2064 | 0 | 0.57 | 1 | 0 | 0 | 0 | 0 | 0 | 0 | 2064 | 0 | 1 | 0 | 0 | 0 | 0 | 0 | 0
2065 | 0 | 0.57 | 1 | 0 | 0 | 0 | 0 | 0 | 0 | 2065 | 0 | 1 | 0 | 0 | 0 | 0 | 0 | 0
2066 | 0 | 0.57 | 1 | 0 | 0 | 0 | 0 | 0 | 0 | 2066 | 0 | 1 | 0 | 0 | 0 | 0 | 0 | 0
2067 | 0 | 0.57 | 1 | 0 | 0 | 0 | 0 | 0 | 0 | 2067 | 0 | 1 | 0 | 0 | 0 | 0 | 0 | 0
2068 | 0 | 0.57 | 1 | 0 | 0 | 0 | 0 | 0 | 0 | 2068 | 0 | 1 | 0 | 0 | 0 | 0 | 0 | 0
2069 | 0 | 0.57 | 1 | 0 | 0 | 0 | 0 | 0 | 0 | 2069 | 0 | 1 | 0 | 0 | 0 | 0 | 0 | 0
2070 | 0 | 0.57 | 1 | 0 | 0 | 0 | 0 | 0 | 0 | 2070 | 0 | 1 | 0 | 0 | 0 | 0 | 0 | 0
2071 | 0 | 0.57 | 1 | 0 | 0 | 0 | 0 | 0 | 0 | 2071 | 0 | 1 | 0 | 0 | 0 | 0 | 0 | 0
2072 | 0 | 0.57 | 1 | 0 | 0 | 0 | 0 | 0 | 0 | 2072 | 0 | 1 | 0 | 0 | 0 | 0 | 0 | 0
2073 | 0 | 0.57 | 1 | 0 | 0 | 0 | 0 | 0 | 0 | 2073 | 0 | 1 | 0 | 0 | 0 | 0 | 0 | 0
2074 | 0 | 0.57 | 1 | 0 | 0 | 0 | 0 | 0 | 0 | 2074 | 0 | 1 | 0 | 0 | 0 | 0 | 0 | 0
2075 | 0 | 0.57 | 1 | 0 | 0 | 0 | 0 | 0 | 0 | 2075 | 0 | 1 | 0 | 0 | 0 | 0 | 0 | 0
2076 | 0 | 0.57 | 1 | 0 | 0 | 0 | 0 | 0 | 0 | 2076 | 0 | 1 | 0 | 0 | 0 | 0 | 0 | 0
2077 | 0 | 0.57 | 1 | 0 | 0 | 0 | 0 | 0 | 0 | 2077 | 0 | 1 | 0 | 0 | 0 | 0 | 0 | 0
2078 | 0 | 0.57 | 1 | 0 | 0 | 0 | 0 | 0 | 0 | 2078 | 0 | 1 | 0 | 0 | 0 | 0 | 0 | 0
2079 | 0 | 0.57 | 1 | 0 | 0 | 0 | 0 | 0 | 0 | 2079 | 0 | 1 | 0 | 0 | 0 | 0 | 0 | 0
2080 | 0 | 0.57 | 1 | 0 | 0 | 0 | 0 | 0 | 0 | 2080 | 0 | 1 | 0 | 0 | 0 | 0 | 0 | 0
Note on K7: Transferred from parameter sheet
Note on W7: Transferred from parameter sheet
Note on K8: Transferred from parameter sheet
Note on W8: Transferred from parameter sheet
Note on K10: Calculates e^-k for use in columns H and I
Note on W10: Calculates e^-k for use in columns H and I
Note on K11: Zero delay is equivalent to average decomposition start at beginning of month 7 (half way through the first year of deposition)
Note on W11: Zero delay is equivalent to average decomposition start at beginning of month 7 (half way through the first year of deposition)
Note on K12: Calculates e^-k*((13-M)/12) for use in columns F and G.
Note on W12: Calculates e^-k*((13-M)/12) for use in columns F and G.
Note on C15: Transferred from activity sheet
Note on E15: Methane correction factor from MCF sheet
Note on F15: Calculates the mass of DOC in the deposited material which will actually degrade in the SWDS. Equation 4 on the Theory sheet.
Note on G15: Calculates the mass of DDOC from material deposited in each year which is left in the SWDS at the end of the year. Equation 5 on the Theory sheet.
Note on H15: Calculates the amount of DDOCm from material deposited each year, which is decomposed to methane and carbon dioxide in the deposition year. Equation 6 on the Theory sheet.
Note on I15: Calculates the total amount of DDOCm left not decomposed in the SWDS at the end of the year. Equation 7 on the Theory sheet.
Note on J15: Calculates the total mass of DDOC dedomposed to methane and carbon dioxide each year. Equation 8 on the Theory sheet.
Note on K15: Calculates the mass of methane formed from DDOCm decomposed. Equation 9 on the Theory sheet.
Note on P15: Transferred from activity sheet
Note on Q15: Methane correction factor from MCF sheet
Note on R15: Calculates the mass of DOC in the deposited material which will actually degrade in the SWDS. Equation 4 on the Theory sheet.
Note on S15: Calculates the mass of DDOC from material deposited in each year which is left in the SWDS at the end of the year. Equation 5 on the Theory sheet.
Note on T15: Calculates the amount of DDOCm from material deposited each year, which is decomposed to methane and carbon dioxide in the deposition year. Equation 6 on the Theory sheet.
Note on U15: Calculates the total amount of DDOCm left not decomposed in the SWDS at the end of the year. Equation 7 on the Theory sheet.
Note on V15: Calculates the total mass of DDOC dedomposed to methane and carbon dioxide each year. Equation 8 on the Theory sheet.
Note on W15: Calculates the mass of methane formed from DDOCm decomposed. Equation 9 on the Theory sheet.
Dry Basis
Wet Basis

## Wood
Methane calculation from: Wood
[9 empty] | National values | [8 empty] | National values
|  |  |  | DOC |  |  |  | DOC | 0.5 |  |  |  | DOC |  |  |  | DOC | 0.43
|  |  |  | DOCf |  |  |  | DOCf | 0.5 |  |  |  | DOCf |  |  |  | DOCf | 0.5
|  |  |  | Methane generation rate constant |  |  |  | k | 0.035 |  |  |  | Methane generation rate constant |  |  |  | k | 0.035
|  |  |  | Half-life time (t1/2, years): |  |  |  | h = ln(2)/k | 19.8042 |  |  |  | Half-life time (t1/2, years): |  |  |  | h = ln(2)/k | 19.8042
|  |  |  | exp1 |  |  |  | exp(-k) | 0.96561 |  |  |  | exp1 |  |  |  | exp(-k) | 0.96561
|  |  |  | Process start in deposition year. Month M |  |  |  | M | 13 |  |  |  | Process start in deposition year. Month M |  |  |  | M | 13
|  |  |  | exp2 |  |  |  | exp(-k*((13-M)/12)) | 1 |  |  |  | exp2 |  |  |  | exp(-k*((13-M)/12)) | 1
|  |  |  | Fraction to CH4 |  |  |  | F | 0.5 |  |  |  | Fraction to CH4 |  |  |  | F | 0.5
Year | Amount deposited | Dry matter content | MCF | Decomposable DOC (DDOCm) deposited | DDOCm not reacted. Deposition year | DDOCm decomposed. Deposition year | DDOCm accumulated in SWDS end of year | DDOCm decomposed | CH4 generated | Year | Amount deposited | MCF | Decomposable DOC (DDOCm) deposited | DDOCm not reacted. Deposition year | DDOCm decomposed. Deposition year | DDOCm accumulated in SWDS end of year | DDOCm decomposed | CH4 generated
| W | dm | MCF | D = W * dm * DOC * DOCf * MCF | B = D * exp2 | C = D * (1- exp2) | H = B + (Hlast year * exp1) | E = C + Hlast year * (1 - exp1) | Q = E * 16/12 * F |  | W | MCF | D = W * DOC * DOCf * MCF | B = D * exp2 | C = D * (1- exp2) | H = B + (Hlast year * exp1) | E = C + Hlast year * (1 - exp1) | Q = E * 16/12 * F
| Gg | fraction | fraction | Gg | Gg | Gg | Gg | Gg | Gg |  | Gg | fraction | Gg | Gg | Gg | Gg | Gg | Gg
2000 | 0 | 0.57 | 1 | 0 | 0 | 0 | 0 | 0 | 0 | 2000 | 0.80866 | 1 | 0.17386 | 0.17386 | 0 | 0.17386 | 0 | 0
2001 | 0 | 0.57 | 1 | 0 | 0 | 0 | 0 | 0 | 0 | 2001 | 0.85352 | 1 | 0.18351 | 0.18351 | 0 | 0.35139 | 0.0059799 | 0.0039866
2002 | 0 | 0.57 | 1 | 0 | 0 | 0 | 0 | 0 | 0 | 2002 | 0.90181 | 1 | 0.19389 | 0.19389 | 0 | 0.53319 | 0.012086 | 0.0080572
2003 | 0 | 0.57 | 1 | 0 | 0 | 0 | 0 | 0 | 0 | 2003 | 0.91832 | 1 | 0.19744 | 0.19744 | 0 | 0.71229 | 0.018339 | 0.012226
2004 | 0 | 0.57 | 1 | 0 | 0 | 0 | 0 | 0 | 0 | 2004 | 0.96888 | 1 | 0.20831 | 0.20831 | 0 | 0.8961 | 0.024499 | 0.016333
2005 | 0 | 0.57 | 1 | 0 | 0 | 0 | 0 | 0 | 0 | 2005 | 1.0386 | 1 | 0.22329 | 0.22329 | 0 | 1.0886 | 0.030821 | 0.020547
2006 | 0 | 0.57 | 1 | 0 | 0 | 0 | 0 | 0 | 0 | 2006 | 1.0808 | 1 | 0.23238 | 0.23238 | 0 | 1.2835 | 0.037441 | 0.024961
2007 | 0 | 0.57 | 1 | 0 | 0 | 0 | 0 | 0 | 0 | 2007 | 1.1243 | 1 | 0.24173 | 0.24173 | 0 | 1.4811 | 0.044146 | 0.029431
2008 | 0 | 0.57 | 1 | 0 | 0 | 0 | 0 | 0 | 0 | 2008 | 1.169 | 1 | 0.25133 | 0.25133 | 0 | 1.6815 | 0.050942 | 0.033961
2009 | 0 | 0.57 | 1 | 0 | 0 | 0 | 0 | 0 | 0 | 2009 | 1.2146 | 1 | 0.26114 | 0.26114 | 0 | 1.8848 | 0.057834 | 0.038556
2010 | 0 | 0.57 | 1 | 0 | 0 | 0 | 0 | 0 | 0 | 2010 | 1.2329 | 1 | 0.26507 | 0.26507 | 0 | 2.085 | 0.064826 | 0.043218
2011 | 0 | 0.57 | 1 | 0 | 0 | 0 | 0 | 0 | 0 | 2011 | 1.164 | 1 | 0.25027 | 0.25027 | 0 | 2.2636 | 0.071714 | 0.047809
2012 | 0 | 0.57 | 1 | 0 | 0 | 0 | 0 | 0 | 0 | 2012 | 1.199 | 1 | 0.25779 | 0.25779 | 0 | 2.4435 | 0.077855 | 0.051903
2013 | 0 | 0.57 | 1 | 0 | 0 | 0 | 0 | 0 | 0 | 2013 | 1.2354 | 1 | 0.26561 | 0.26561 | 0 | 2.6251 | 0.084044 | 0.056029
2014 | 0 | 0.57 | 1 | 0 | 0 | 0 | 0 | 0 | 0 | 2014 | 1.2719 | 1 | 0.27346 | 0.27346 | 0 | 2.8083 | 0.090289 | 0.060193
2015 | 0 | 0.57 | 1 | 0 | 0 | 0 | 0 | 0 | 0 | 2015 | 1.3074 | 1 | 0.28109 | 0.28109 | 0 | 2.9928 | 0.096589 | 0.064393
2016 | 0 | 0.57 | 1 | 0 | 0 | 0 | 0 | 0 | 0 | 2016 | 1.3446 | 1 | 0.28908 | 0.28908 | 0 | 3.1789 | 0.10294 | 0.068623
2017 | 0 | 0.57 | 1 | 0 | 0 | 0 | 0 | 0 | 0 | 2017 | 1.3913 | 1 | 0.29913 | 0.29913 | 0 | 3.3687 | 0.10934 | 0.072892
2018 | 0 | 0.57 | 1 | 0 | 0 | 0 | 0 | 0 | 0 | 2018 | 1.4295 | 1 | 0.30735 | 0.30735 | 0 | 3.5602 | 0.11587 | 0.077244
2019 | 0 | 0.57 | 1 | 0 | 0 | 0 | 0 | 0 | 0 | 2019 | 1.4677 | 1 | 0.31556 | 0.31556 | 0 | 3.7533 | 0.12245 | 0.081634
2020 | 0 | 0.57 | 1 | 0 | 0 | 0 | 0 | 0 | 0 | 2020 | 1.5059 | 1 | 0.32378 | 0.32378 | 0 | 3.948 | 0.12909 | 0.086062
2021 | 0 | 0.57 | 1 | 0 | 0 | 0 | 0 | 0 | 0 | 2021 | 1.5441 | 1 | 0.33199 | 0.33199 | 0 | 4.1442 | 0.13579 | 0.090526
2022 | 0 | 0.57 | 1 | 0 | 0 | 0 | 0 | 0 | 0 | 2022 | 1.5823 | 1 | 0.3402 | 0.3402 | 0 | 4.3419 | 0.14254 | 0.095025
2023 | 0 | 0.57 | 1 | 0 | 0 | 0 | 0 | 0 | 0 | 2023 | 1.6205 | 1 | 0.34842 | 0.34842 | 0 | 4.5409 | 0.14934 | 0.099558
2024 | 0 | 0.57 | 1 | 0 | 0 | 0 | 0 | 0 | 0 | 2024 | 1.6587 | 1 | 0.35663 | 0.35663 | 0 | 4.7414 | 0.15618 | 0.10412
2025 | 0 | 0.57 | 1 | 0 | 0 | 0 | 0 | 0 | 0 | 2025 | 1.6969 | 1 | 0.36484 | 0.36484 | 0 | 4.9431 | 0.16308 | 0.10872
2026 | 0 | 0.57 | 1 | 0 | 0 | 0 | 0 | 0 | 0 | 2026 | 1.7351 | 1 | 0.37306 | 0.37306 | 0 | 5.1462 | 0.17002 | 0.11334
2027 | 0 | 0.57 | 1 | 0 | 0 | 0 | 0 | 0 | 0 | 2027 | 1.7734 | 1 | 0.38127 | 0.38127 | 0 | 5.3505 | 0.177 | 0.118
2028 | 0 | 0.57 | 1 | 0 | 0 | 0 | 0 | 0 | 0 | 2028 | 1.8116 | 1 | 0.38948 | 0.38948 | 0 | 5.5559 | 0.18403 | 0.12268
2029 | 0 | 0.57 | 1 | 0 | 0 | 0 | 0 | 0 | 0 | 2029 | 1.8498 | 1 | 0.3977 | 0.3977 | 0 | 5.7625 | 0.19109 | 0.1274
2030 | 0 | 0.57 | 1 | 0 | 0 | 0 | 0 | 0 | 0 | 2030 | 1.888 | 1 | 0.40591 | 0.40591 | 0 | 5.9702 | 0.1982 | 0.13213
2031 | 0 | 0.57 | 1 | 0 | 0 | 0 | 0 | 0 | 0 | 2031 | 0 | 1 | 0 | 0 | 0 | 5.7649 | 0.20534 | 0.1369
2032 | 0 | 0.57 | 1 | 0 | 0 | 0 | 0 | 0 | 0 | 2032 | 0 | 1 | 0 | 0 | 0 | 5.5666 | 0.19828 | 0.13219
2033 | 0 | 0.57 | 1 | 0 | 0 | 0 | 0 | 0 | 0 | 2033 | 0 | 1 | 0 | 0 | 0 | 5.3751 | 0.19146 | 0.12764
2034 | 0 | 0.57 | 1 | 0 | 0 | 0 | 0 | 0 | 0 | 2034 | 0 | 1 | 0 | 0 | 0 | 5.1903 | 0.18488 | 0.12325
2035 | 0 | 0.57 | 1 | 0 | 0 | 0 | 0 | 0 | 0 | 2035 | 0 | 1 | 0 | 0 | 0 | 5.0118 | 0.17852 | 0.11901
2036 | 0 | 0.57 | 1 | 0 | 0 | 0 | 0 | 0 | 0 | 2036 | 0 | 1 | 0 | 0 | 0 | 4.8394 | 0.17238 | 0.11492
2037 | 0 | 0.57 | 1 | 0 | 0 | 0 | 0 | 0 | 0 | 2037 | 0 | 1 | 0 | 0 | 0 | 4.6729 | 0.16645 | 0.11097
2038 | 0 | 0.57 | 1 | 0 | 0 | 0 | 0 | 0 | 0 | 2038 | 0 | 1 | 0 | 0 | 0 | 4.5122 | 0.16072 | 0.10715
2039 | 0 | 0.57 | 1 | 0 | 0 | 0 | 0 | 0 | 0 | 2039 | 0 | 1 | 0 | 0 | 0 | 4.357 | 0.1552 | 0.10346
2040 | 0 | 0.57 | 1 | 0 | 0 | 0 | 0 | 0 | 0 | 2040 | 0 | 1 | 0 | 0 | 0 | 4.2071 | 0.14986 | 0.099905
2041 | 0 | 0.57 | 1 | 0 | 0 | 0 | 0 | 0 | 0 | 2041 | 0 | 1 | 0 | 0 | 0 | 4.0624 | 0.1447 | 0.096469
2042 | 0 | 0.57 | 1 | 0 | 0 | 0 | 0 | 0 | 0 | 2042 | 0 | 1 | 0 | 0 | 0 | 3.9227 | 0.13973 | 0.093151
2043 | 0 | 0.57 | 1 | 0 | 0 | 0 | 0 | 0 | 0 | 2043 | 0 | 1 | 0 | 0 | 0 | 3.7878 | 0.13492 | 0.089947
2044 | 0 | 0.57 | 1 | 0 | 0 | 0 | 0 | 0 | 0 | 2044 | 0 | 1 | 0 | 0 | 0 | 3.6575 | 0.13028 | 0.086853
2045 | 0 | 0.57 | 1 | 0 | 0 | 0 | 0 | 0 | 0 | 2045 | 0 | 1 | 0 | 0 | 0 | 3.5317 | 0.1258 | 0.083866
2046 | 0 | 0.57 | 1 | 0 | 0 | 0 | 0 | 0 | 0 | 2046 | 0 | 1 | 0 | 0 | 0 | 3.4102 | 0.12147 | 0.080981
2047 | 0 | 0.57 | 1 | 0 | 0 | 0 | 0 | 0 | 0 | 2047 | 0 | 1 | 0 | 0 | 0 | 3.293 | 0.11729 | 0.078196
2048 | 0 | 0.57 | 1 | 0 | 0 | 0 | 0 | 0 | 0 | 2048 | 0 | 1 | 0 | 0 | 0 | 3.1797 | 0.11326 | 0.075507
2049 | 0 | 0.57 | 1 | 0 | 0 | 0 | 0 | 0 | 0 | 2049 | 0 | 1 | 0 | 0 | 0 | 3.0703 | 0.10936 | 0.07291
2050 | 0 | 0.57 | 1 | 0 | 0 | 0 | 0 | 0 | 0 | 2050 | 0 | 1 | 0 | 0 | 0 | 2.9647 | 0.1056 | 0.070402
2051 | 0 | 0.57 | 1 | 0 | 0 | 0 | 0 | 0 | 0 | 2051 | 0 | 1 | 0 | 0 | 0 | 2.8628 | 0.10197 | 0.06798
2052 | 0 | 0.57 | 1 | 0 | 0 | 0 | 0 | 0 | 0 | 2052 | 0 | 1 | 0 | 0 | 0 | 2.7643 | 0.098463 | 0.065642
2053 | 0 | 0.57 | 1 | 0 | 0 | 0 | 0 | 0 | 0 | 2053 | 0 | 1 | 0 | 0 | 0 | 2.6692 | 0.095077 | 0.063384
2054 | 0 | 0.57 | 1 | 0 | 0 | 0 | 0 | 0 | 0 | 2054 | 0 | 1 | 0 | 0 | 0 | 2.5774 | 0.091807 | 0.061204
2055 | 0 | 0.57 | 1 | 0 | 0 | 0 | 0 | 0 | 0 | 2055 | 0 | 1 | 0 | 0 | 0 | 2.4888 | 0.088649 | 0.059099
2056 | 0 | 0.57 | 1 | 0 | 0 | 0 | 0 | 0 | 0 | 2056 | 0 | 1 | 0 | 0 | 0 | 2.4032 | 0.0856 | 0.057067
2057 | 0 | 0.57 | 1 | 0 | 0 | 0 | 0 | 0 | 0 | 2057 | 0 | 1 | 0 | 0 | 0 | 2.3205 | 0.082656 | 0.055104
2058 | 0 | 0.57 | 1 | 0 | 0 | 0 | 0 | 0 | 0 | 2058 | 0 | 1 | 0 | 0 | 0 | 2.2407 | 0.079813 | 0.053209
2059 | 0 | 0.57 | 1 | 0 | 0 | 0 | 0 | 0 | 0 | 2059 | 0 | 1 | 0 | 0 | 0 | 2.1636 | 0.077068 | 0.051378
2060 | 0 | 0.57 | 1 | 0 | 0 | 0 | 0 | 0 | 0 | 2060 | 0 | 1 | 0 | 0 | 0 | 2.0892 | 0.074417 | 0.049611
2061 | 0 | 0.57 | 1 | 0 | 0 | 0 | 0 | 0 | 0 | 2061 | 0 | 1 | 0 | 0 | 0 | 2.0174 | 0.071857 | 0.047905
2062 | 0 | 0.57 | 1 | 0 | 0 | 0 | 0 | 0 | 0 | 2062 | 0 | 1 | 0 | 0 | 0 | 1.948 | 0.069386 | 0.046257
2063 | 0 | 0.57 | 1 | 0 | 0 | 0 | 0 | 0 | 0 | 2063 | 0 | 1 | 0 | 0 | 0 | 1.881 | 0.066999 | 0.044666
2064 | 0 | 0.57 | 1 | 0 | 0 | 0 | 0 | 0 | 0 | 2064 | 0 | 1 | 0 | 0 | 0 | 1.8163 | 0.064695 | 0.04313
2065 | 0 | 0.57 | 1 | 0 | 0 | 0 | 0 | 0 | 0 | 2065 | 0 | 1 | 0 | 0 | 0 | 1.7538 | 0.06247 | 0.041647
2066 | 0 | 0.57 | 1 | 0 | 0 | 0 | 0 | 0 | 0 | 2066 | 0 | 1 | 0 | 0 | 0 | 1.6935 | 0.060321 | 0.040214
2067 | 0 | 0.57 | 1 | 0 | 0 | 0 | 0 | 0 | 0 | 2067 | 0 | 1 | 0 | 0 | 0 | 1.6352 | 0.058247 | 0.038831
2068 | 0 | 0.57 | 1 | 0 | 0 | 0 | 0 | 0 | 0 | 2068 | 0 | 1 | 0 | 0 | 0 | 1.579 | 0.056243 | 0.037495
2069 | 0 | 0.57 | 1 | 0 | 0 | 0 | 0 | 0 | 0 | 2069 | 0 | 1 | 0 | 0 | 0 | 1.5247 | 0.054309 | 0.036206
2070 | 0 | 0.57 | 1 | 0 | 0 | 0 | 0 | 0 | 0 | 2070 | 0 | 1 | 0 | 0 | 0 | 1.4722 | 0.052441 | 0.034961
2071 | 0 | 0.57 | 1 | 0 | 0 | 0 | 0 | 0 | 0 | 2071 | 0 | 1 | 0 | 0 | 0 | 1.4216 | 0.050637 | 0.033758
2072 | 0 | 0.57 | 1 | 0 | 0 | 0 | 0 | 0 | 0 | 2072 | 0 | 1 | 0 | 0 | 0 | 1.3727 | 0.048895 | 0.032597
2073 | 0 | 0.57 | 1 | 0 | 0 | 0 | 0 | 0 | 0 | 2073 | 0 | 1 | 0 | 0 | 0 | 1.3255 | 0.047214 | 0.031476
2074 | 0 | 0.57 | 1 | 0 | 0 | 0 | 0 | 0 | 0 | 2074 | 0 | 1 | 0 | 0 | 0 | 1.2799 | 0.04559 | 0.030393
2075 | 0 | 0.57 | 1 | 0 | 0 | 0 | 0 | 0 | 0 | 2075 | 0 | 1 | 0 | 0 | 0 | 1.2359 | 0.044022 | 0.029348
2076 | 0 | 0.57 | 1 | 0 | 0 | 0 | 0 | 0 | 0 | 2076 | 0 | 1 | 0 | 0 | 0 | 1.1934 | 0.042508 | 0.028338
2077 | 0 | 0.57 | 1 | 0 | 0 | 0 | 0 | 0 | 0 | 2077 | 0 | 1 | 0 | 0 | 0 | 1.1523 | 0.041046 | 0.027364
2078 | 0 | 0.57 | 1 | 0 | 0 | 0 | 0 | 0 | 0 | 2078 | 0 | 1 | 0 | 0 | 0 | 1.1127 | 0.039634 | 0.026423
2079 | 0 | 0.57 | 1 | 0 | 0 | 0 | 0 | 0 | 0 | 2079 | 0 | 1 | 0 | 0 | 0 | 1.0744 | 0.038271 | 0.025514
2080 | 0 | 0.57 | 1 | 0 | 0 | 0 | 0 | 0 | 0 | 2080 | 0 | 1 | 0 | 0 | 0 | 1.0375 | 0.036954 | 0.024636
Note on K7: Transferred from parameter sheet
Note on W7: Transferred from parameter sheet
Note on K8: Transferred from parameter sheet
Note on W8: Transferred from parameter sheet
Note on K10: Calculates e^-k for use in columns H and I
Note on W10: Calculates e^-k for use in columns H and I
Note on K11: Zero delay is equivalent to average decomposition start at beginning of month 7 (half way through the first year of deposition)
Note on W11: Zero delay is equivalent to average decomposition start at beginning of month 7 (half way through the first year of deposition)
Note on K12: Calculates e^-k*((13-M)/12) for use in columns F and G.
Note on W12: Calculates e^-k*((13-M)/12) for use in columns F and G.
Note on C15: Transferred from activity sheet
Note on E15: Methane correction factor from MCF sheet
Note on F15: Calculates the mass of DOC in the deposited material which will actually degrade in the SWDS. Equation 4 on the Theory sheet.
Note on G15: Calculates the mass of DDOC from material deposited in each year which is left in the SWDS at the end of the year. Equation 5 on the Theory sheet.
Note on H15: Calculates the amount of DDOCm from material deposited each year, which is decomposed to methane and carbon dioxide in the deposition year. Equation 6 on the Theory sheet.
Note on I15: Calculates the total amount of DDOCm left not decomposed in the SWDS at the end of the year. Equation 7 on the Theory sheet.
Note on J15: Calculates the total mass of DDOC dedomposed to methane and carbon dioxide each year. Equation 8 on the Theory sheet.
Note on K15: Calculates the mass of methane formed from DDOCm decomposed. Equation 9 on the Theory sheet.
Note on P15: Transferred from activity sheet
Note on Q15: Methane correction factor from MCF sheet
Note on R15: Calculates the mass of DOC in the deposited material which will actually degrade in the SWDS. Equation 4 on the Theory sheet.
Note on S15: Calculates the mass of DDOC from material deposited in each year which is left in the SWDS at the end of the year. Equation 5 on the Theory sheet.
Note on T15: Calculates the amount of DDOCm from material deposited each year, which is decomposed to methane and carbon dioxide in the deposition year. Equation 6 on the Theory sheet.
Note on U15: Calculates the total amount of DDOCm left not decomposed in the SWDS at the end of the year. Equation 7 on the Theory sheet.
Note on V15: Calculates the total mass of DDOC dedomposed to methane and carbon dioxide each year. Equation 8 on the Theory sheet.
Note on W15: Calculates the mass of methane formed from DDOCm decomposed. Equation 9 on the Theory sheet.
Dry Basis
Wet Basis

## Textiles
Methane calculation from: Textiles
[9 empty] | National values | [8 empty] | National values
|  |  |  | DOC |  |  |  | DOC | 0.3 |  |  |  | DOC |  |  |  | DOC | 0.24
|  |  |  | DOCf |  |  |  | DOCf | 0.5 |  |  |  | DOCf |  |  |  | DOCf | 0.5
|  |  |  | Methane generation rate constant |  |  |  | k | 0.07 |  |  |  | Methane generation rate constant |  |  |  | k | 0.07
|  |  |  | Half-life time (t1/2, years): |  |  |  | h = ln(2)/k | 9.9021 |  |  |  | Half-life time (t1/2, years): |  |  |  | h = ln(2)/k | 9.9021
|  |  |  | exp1 |  |  |  | exp(-k) | 0.93239 |  |  |  | exp1 |  |  |  | exp(-k) | 0.93239
|  |  |  | Process start in deposition year. Month M |  |  |  | M | 13 |  |  |  | Process start in deposition year. Month M |  |  |  | M | 13
|  |  |  | exp2 |  |  |  | exp(-k*((13-M)/12)) | 1 |  |  |  | exp2 |  |  |  | exp(-k*((13-M)/12)) | 1
|  |  |  | Fraction to CH4 |  |  |  | F | 0.5 |  |  |  | Fraction to CH4 |  |  |  | F | 0.5
Year | Amount deposited | Dry matter content | MCF | Decomposable DOC (DDOCm) deposited | DDOCm not reacted. Deposition year | DDOCm decomposed. Deposition year | DDOCm accumulated in SWDS end of year | DDOCm decomposed | CH4 generated | Year | Amount deposited | MCF | Decomposable DOC (DDOCm) deposited | DDOCm not reacted. Deposition year | DDOCm decomposed. Deposition year | DDOCm accumulated in SWDS end of year | DDOCm decomposed | CH4 generated
| W | dm | MCF | D = W * dm * DOC * DOCf * MCF | B = D * exp2 | C = D * (1- exp2) | H = B + (Hlast year * exp1) | E = C + Hlast year * (1 - exp1) | Q = E * 16/12 * F |  | W | MCF | D = W * DOC * DOCf * MCF | B = D * exp2 | C = D * (1- exp2) | H = B + (Hlast year * exp1) | E = C + Hlast year * (1 - exp1) | Q = E * 16/12 * F
| Gg | fraction | fraction | Gg | Gg | Gg | Gg | Gg | Gg |  | Gg | fraction | Gg | Gg | Gg | Gg | Gg | Gg
2000 | 0.22054 | 0.73 | 1 | 0.024149 | 0.024149 | 0 | 0.024149 | 0 | 0 | 2000 | 0.22054 | 1 | 0.026465 | 0.026465 | 0 | 0.026465 | 0 | 0
2001 | 0.23278 | 0.73 | 1 | 0.025489 | 0.025489 | 0 | 0.048006 | 0.0016327 | 0.0010884 | 2001 | 0.23278 | 1 | 0.027933 | 0.027933 | 0 | 0.052609 | 0.0017892 | 0.0011928
2002 | 0.24595 | 0.73 | 1 | 0.026931 | 0.026931 | 0 | 0.071692 | 0.0032455 | 0.0021637 | 2002 | 0.24595 | 1 | 0.029514 | 0.029514 | 0 | 0.078566 | 0.0035567 | 0.0023711
2003 | 0.25045 | 0.73 | 1 | 0.027424 | 0.027424 | 0 | 0.094269 | 0.0048468 | 0.0032312 | 2003 | 0.25045 | 1 | 0.030054 | 0.030054 | 0 | 0.10331 | 0.0053116 | 0.003541
2004 | 0.26424 | 0.73 | 1 | 0.028934 | 0.028934 | 0 | 0.11683 | 0.0063732 | 0.0042488 | 2004 | 0.26424 | 1 | 0.031709 | 0.031709 | 0 | 0.12803 | 0.0069843 | 0.0046562
2005 | 0.28324 | 0.73 | 1 | 0.031015 | 0.031015 | 0 | 0.13995 | 0.0078985 | 0.0052656 | 2005 | 0.28324 | 1 | 0.033989 | 0.033989 | 0 | 0.15337 | 0.0086558 | 0.0057706
2006 | 0.29477 | 0.73 | 1 | 0.032277 | 0.032277 | 0 | 0.16276 | 0.0094613 | 0.0063075 | 2006 | 0.29477 | 1 | 0.035373 | 0.035373 | 0 | 0.17837 | 0.010369 | 0.0069124
2007 | 0.30663 | 0.73 | 1 | 0.033576 | 0.033576 | 0 | 0.18534 | 0.011004 | 0.0073359 | 2007 | 0.30663 | 1 | 0.036796 | 0.036796 | 0 | 0.20311 | 0.012059 | 0.0080393
2008 | 0.31881 | 0.73 | 1 | 0.03491 | 0.03491 | 0 | 0.20772 | 0.01253 | 0.0083532 | 2008 | 0.31881 | 1 | 0.038257 | 0.038257 | 0 | 0.22763 | 0.013731 | 0.0091542
2009 | 0.33126 | 0.73 | 1 | 0.036273 | 0.036273 | 0 | 0.22995 | 0.014043 | 0.0093619 | 2009 | 0.33126 | 1 | 0.039751 | 0.039751 | 0 | 0.252 | 0.015389 | 0.01026
2010 | 0.33624 | 0.73 | 1 | 0.036819 | 0.036819 | 0 | 0.25122 | 0.015546 | 0.010364 | 2010 | 0.33624 | 1 | 0.040349 | 0.040349 | 0 | 0.27531 | 0.017036 | 0.011358
2011 | 0.31747 | 0.73 | 1 | 0.034763 | 0.034763 | 0 | 0.269 | 0.016984 | 0.011323 | 2011 | 0.31747 | 1 | 0.038096 | 0.038096 | 0 | 0.29479 | 0.018613 | 0.012408
2012 | 0.32701 | 0.73 | 1 | 0.035807 | 0.035807 | 0 | 0.28662 | 0.018186 | 0.012124 | 2012 | 0.32701 | 1 | 0.039241 | 0.039241 | 0 | 0.3141 | 0.01993 | 0.013286
2013 | 0.33693 | 0.73 | 1 | 0.036894 | 0.036894 | 0 | 0.30414 | 0.019377 | 0.012918 | 2013 | 0.33693 | 1 | 0.040432 | 0.040432 | 0 | 0.3333 | 0.021235 | 0.014157
2014 | 0.34689 | 0.73 | 1 | 0.037984 | 0.037984 | 0 | 0.32156 | 0.020561 | 0.013708 | 2014 | 0.34689 | 1 | 0.041627 | 0.041627 | 0 | 0.35239 | 0.022533 | 0.015022
2015 | 0.35657 | 0.73 | 1 | 0.039044 | 0.039044 | 0 | 0.33886 | 0.021739 | 0.014493 | 2015 | 0.35657 | 1 | 0.042788 | 0.042788 | 0 | 0.37136 | 0.023824 | 0.015883
2016 | 0.3667 | 0.73 | 1 | 0.040153 | 0.040153 | 0 | 0.35611 | 0.022909 | 0.015273 | 2016 | 0.3667 | 1 | 0.044004 | 0.044004 | 0 | 0.39025 | 0.025106 | 0.016737
2017 | 0.37945 | 0.73 | 1 | 0.04155 | 0.04155 | 0 | 0.37358 | 0.024075 | 0.01605 | 2017 | 0.37945 | 1 | 0.045534 | 0.045534 | 0 | 0.40941 | 0.026384 | 0.017589
2018 | 0.38987 | 0.73 | 1 | 0.042691 | 0.042691 | 0 | 0.39102 | 0.025256 | 0.016838 | 2018 | 0.38987 | 1 | 0.046784 | 0.046784 | 0 | 0.42851 | 0.027678 | 0.018452
2019 | 0.40029 | 0.73 | 1 | 0.043832 | 0.043832 | 0 | 0.40841 | 0.026435 | 0.017623 | 2019 | 0.40029 | 1 | 0.048035 | 0.048035 | 0 | 0.44758 | 0.02897 | 0.019313
2020 | 0.41071 | 0.73 | 1 | 0.044973 | 0.044973 | 0 | 0.42577 | 0.027611 | 0.018408 | 2020 | 0.41071 | 1 | 0.049285 | 0.049285 | 0 | 0.4666 | 0.030259 | 0.020173
2021 | 0.42113 | 0.73 | 1 | 0.046113 | 0.046113 | 0 | 0.4431 | 0.028785 | 0.01919 | 2021 | 0.42113 | 1 | 0.050535 | 0.050535 | 0 | 0.48559 | 0.031545 | 0.02103
2022 | 0.43155 | 0.73 | 1 | 0.047254 | 0.047254 | 0 | 0.4604 | 0.029957 | 0.019971 | 2022 | 0.43155 | 1 | 0.051786 | 0.051786 | 0 | 0.50455 | 0.032829 | 0.021886
2023 | 0.44197 | 0.73 | 1 | 0.048395 | 0.048395 | 0 | 0.47767 | 0.031126 | 0.020751 | 2023 | 0.44197 | 1 | 0.053036 | 0.053036 | 0 | 0.52347 | 0.034111 | 0.02274
2024 | 0.45238 | 0.73 | 1 | 0.049536 | 0.049536 | 0 | 0.49491 | 0.032293 | 0.021529 | 2024 | 0.45238 | 1 | 0.054286 | 0.054286 | 0 | 0.54237 | 0.03539 | 0.023593
2025 | 0.4628 | 0.73 | 1 | 0.050677 | 0.050677 | 0 | 0.51213 | 0.033459 | 0.022306 | 2025 | 0.4628 | 1 | 0.055536 | 0.055536 | 0 | 0.56124 | 0.036668 | 0.024445
2026 | 0.47322 | 0.73 | 1 | 0.051818 | 0.051818 | 0 | 0.52933 | 0.034623 | 0.023082 | 2026 | 0.47322 | 1 | 0.056787 | 0.056787 | 0 | 0.58008 | 0.037943 | 0.025295
2027 | 0.48364 | 0.73 | 1 | 0.052959 | 0.052959 | 0 | 0.5465 | 0.035786 | 0.023857 | 2027 | 0.48364 | 1 | 0.058037 | 0.058037 | 0 | 0.5989 | 0.039217 | 0.026145
2028 | 0.49406 | 0.73 | 1 | 0.0541 | 0.0541 | 0 | 0.56365 | 0.036947 | 0.024631 | 2028 | 0.49406 | 1 | 0.059287 | 0.059287 | 0 | 0.6177 | 0.040489 | 0.026993
2029 | 0.50448 | 0.73 | 1 | 0.05524 | 0.05524 | 0 | 0.58079 | 0.038106 | 0.025404 | 2029 | 0.50448 | 1 | 0.060538 | 0.060538 | 0 | 0.63648 | 0.04176 | 0.02784
2030 | 0.5149 | 0.73 | 1 | 0.056381 | 0.056381 | 0 | 0.5979 | 0.039265 | 0.026176 | 2030 | 0.5149 | 1 | 0.061788 | 0.061788 | 0 | 0.65524 | 0.04303 | 0.028687
2031 | 0 | 0.73 | 1 | 0 | 0 | 0 | 0.55748 | 0.040422 | 0.026948 | 2031 | 0 | 1 | 0 | 0 | 0 | 0.61094 | 0.044298 | 0.029532
2032 | 0 | 0.73 | 1 | 0 | 0 | 0 | 0.51979 | 0.037689 | 0.025126 | 2032 | 0 | 1 | 0 | 0 | 0 | 0.56963 | 0.041303 | 0.027535
2033 | 0 | 0.73 | 1 | 0 | 0 | 0 | 0.48465 | 0.035141 | 0.023427 | 2033 | 0 | 1 | 0 | 0 | 0 | 0.53112 | 0.038511 | 0.025674
2034 | 0 | 0.73 | 1 | 0 | 0 | 0 | 0.45188 | 0.032765 | 0.021844 | 2034 | 0 | 1 | 0 | 0 | 0 | 0.49522 | 0.035907 | 0.023938
2035 | 0 | 0.73 | 1 | 0 | 0 | 0 | 0.42133 | 0.03055 | 0.020367 | 2035 | 0 | 1 | 0 | 0 | 0 | 0.46174 | 0.03348 | 0.02232
2036 | 0 | 0.73 | 1 | 0 | 0 | 0 | 0.39285 | 0.028485 | 0.01899 | 2036 | 0 | 1 | 0 | 0 | 0 | 0.43052 | 0.031216 | 0.020811
2037 | 0 | 0.73 | 1 | 0 | 0 | 0 | 0.36629 | 0.026559 | 0.017706 | 2037 | 0 | 1 | 0 | 0 | 0 | 0.40141 | 0.029106 | 0.019404
2038 | 0 | 0.73 | 1 | 0 | 0 | 0 | 0.34153 | 0.024764 | 0.016509 | 2038 | 0 | 1 | 0 | 0 | 0 | 0.37428 | 0.027138 | 0.018092
2039 | 0 | 0.73 | 1 | 0 | 0 | 0 | 0.31844 | 0.023089 | 0.015393 | 2039 | 0 | 1 | 0 | 0 | 0 | 0.34897 | 0.025303 | 0.016869
2040 | 0 | 0.73 | 1 | 0 | 0 | 0 | 0.29691 | 0.021528 | 0.014352 | 2040 | 0 | 1 | 0 | 0 | 0 | 0.32538 | 0.023593 | 0.015728
2041 | 0 | 0.73 | 1 | 0 | 0 | 0 | 0.27684 | 0.020073 | 0.013382 | 2041 | 0 | 1 | 0 | 0 | 0 | 0.30338 | 0.021998 | 0.014665
2042 | 0 | 0.73 | 1 | 0 | 0 | 0 | 0.25812 | 0.018716 | 0.012477 | 2042 | 0 | 1 | 0 | 0 | 0 | 0.28287 | 0.020511 | 0.013674
2043 | 0 | 0.73 | 1 | 0 | 0 | 0 | 0.24067 | 0.017451 | 0.011634 | 2043 | 0 | 1 | 0 | 0 | 0 | 0.26375 | 0.019124 | 0.012749
2044 | 0 | 0.73 | 1 | 0 | 0 | 0 | 0.2244 | 0.016271 | 0.010847 | 2044 | 0 | 1 | 0 | 0 | 0 | 0.24592 | 0.017831 | 0.011887
2045 | 0 | 0.73 | 1 | 0 | 0 | 0 | 0.20923 | 0.015171 | 0.010114 | 2045 | 0 | 1 | 0 | 0 | 0 | 0.22929 | 0.016626 | 0.011084
2046 | 0 | 0.73 | 1 | 0 | 0 | 0 | 0.19508 | 0.014145 | 0.0094301 | 2046 | 0 | 1 | 0 | 0 | 0 | 0.21379 | 0.015502 | 0.010334
2047 | 0 | 0.73 | 1 | 0 | 0 | 0 | 0.18189 | 0.013189 | 0.0087926 | 2047 | 0 | 1 | 0 | 0 | 0 | 0.19934 | 0.014454 | 0.0096357
2048 | 0 | 0.73 | 1 | 0 | 0 | 0 | 0.1696 | 0.012297 | 0.0081981 | 2048 | 0 | 1 | 0 | 0 | 0 | 0.18586 | 0.013476 | 0.0089843
2049 | 0 | 0.73 | 1 | 0 | 0 | 0 | 0.15813 | 0.011466 | 0.0076439 | 2049 | 0 | 1 | 0 | 0 | 0 | 0.17329 | 0.012565 | 0.0083769
2050 | 0 | 0.73 | 1 | 0 | 0 | 0 | 0.14744 | 0.010691 | 0.0071271 | 2050 | 0 | 1 | 0 | 0 | 0 | 0.16158 | 0.011716 | 0.0078105
2051 | 0 | 0.73 | 1 | 0 | 0 | 0 | 0.13747 | 0.0099679 | 0.0066453 | 2051 | 0 | 1 | 0 | 0 | 0 | 0.15066 | 0.010924 | 0.0072825
2052 | 0 | 0.73 | 1 | 0 | 0 | 0 | 0.12818 | 0.009294 | 0.006196 | 2052 | 0 | 1 | 0 | 0 | 0 | 0.14047 | 0.010185 | 0.0067902
2053 | 0 | 0.73 | 1 | 0 | 0 | 0 | 0.11951 | 0.0086657 | 0.0057771 | 2053 | 0 | 1 | 0 | 0 | 0 | 0.13097 | 0.0094966 | 0.0063311
2054 | 0 | 0.73 | 1 | 0 | 0 | 0 | 0.11143 | 0.0080798 | 0.0053866 | 2054 | 0 | 1 | 0 | 0 | 0 | 0.12212 | 0.0088546 | 0.0059031
2055 | 0 | 0.73 | 1 | 0 | 0 | 0 | 0.1039 | 0.0075336 | 0.0050224 | 2055 | 0 | 1 | 0 | 0 | 0 | 0.11386 | 0.008256 | 0.005504
2056 | 0 | 0.73 | 1 | 0 | 0 | 0 | 0.096876 | 0.0070243 | 0.0046828 | 2056 | 0 | 1 | 0 | 0 | 0 | 0.10616 | 0.0076978 | 0.0051319
2057 | 0 | 0.73 | 1 | 0 | 0 | 0 | 0.090326 | 0.0065494 | 0.0043663 | 2057 | 0 | 1 | 0 | 0 | 0 | 0.098988 | 0.0071774 | 0.0047849
2058 | 0 | 0.73 | 1 | 0 | 0 | 0 | 0.08422 | 0.0061066 | 0.0040711 | 2058 | 0 | 1 | 0 | 0 | 0 | 0.092295 | 0.0066922 | 0.0044614
2059 | 0 | 0.73 | 1 | 0 | 0 | 0 | 0.078526 | 0.0056938 | 0.0037958 | 2059 | 0 | 1 | 0 | 0 | 0 | 0.086056 | 0.0062397 | 0.0041598
2060 | 0 | 0.73 | 1 | 0 | 0 | 0 | 0.073217 | 0.0053088 | 0.0035392 | 2060 | 0 | 1 | 0 | 0 | 0 | 0.080238 | 0.0058179 | 0.0038786
2061 | 0 | 0.73 | 1 | 0 | 0 | 0 | 0.068267 | 0.0049499 | 0.0032999 | 2061 | 0 | 1 | 0 | 0 | 0 | 0.074813 | 0.0054246 | 0.0036164
2062 | 0 | 0.73 | 1 | 0 | 0 | 0 | 0.063652 | 0.0046153 | 0.0030768 | 2062 | 0 | 1 | 0 | 0 | 0 | 0.069755 | 0.0050578 | 0.0033719
2063 | 0 | 0.73 | 1 | 0 | 0 | 0 | 0.059349 | 0.0043033 | 0.0028688 | 2063 | 0 | 1 | 0 | 0 | 0 | 0.065039 | 0.0047159 | 0.0031439
2064 | 0 | 0.73 | 1 | 0 | 0 | 0 | 0.055336 | 0.0040123 | 0.0026749 | 2064 | 0 | 1 | 0 | 0 | 0 | 0.060642 | 0.0043971 | 0.0029314
2065 | 0 | 0.73 | 1 | 0 | 0 | 0 | 0.051595 | 0.0037411 | 0.002494 | 2065 | 0 | 1 | 0 | 0 | 0 | 0.056543 | 0.0040998 | 0.0027332
2066 | 0 | 0.73 | 1 | 0 | 0 | 0 | 0.048107 | 0.0034881 | 0.0023254 | 2066 | 0 | 1 | 0 | 0 | 0 | 0.05272 | 0.0038226 | 0.0025484
2067 | 0 | 0.73 | 1 | 0 | 0 | 0 | 0.044855 | 0.0032523 | 0.0021682 | 2067 | 0 | 1 | 0 | 0 | 0 | 0.049156 | 0.0035642 | 0.0023761
2068 | 0 | 0.73 | 1 | 0 | 0 | 0 | 0.041822 | 0.0030325 | 0.0020216 | 2068 | 0 | 1 | 0 | 0 | 0 | 0.045833 | 0.0033232 | 0.0022155
2069 | 0 | 0.73 | 1 | 0 | 0 | 0 | 0.038995 | 0.0028274 | 0.001885 | 2069 | 0 | 1 | 0 | 0 | 0 | 0.042734 | 0.0030986 | 0.0020657
2070 | 0 | 0.73 | 1 | 0 | 0 | 0 | 0.036358 | 0.0026363 | 0.0017575 | 2070 | 0 | 1 | 0 | 0 | 0 | 0.039845 | 0.0028891 | 0.0019261
2071 | 0 | 0.73 | 1 | 0 | 0 | 0 | 0.0339 | 0.0024581 | 0.0016387 | 2071 | 0 | 1 | 0 | 0 | 0 | 0.037151 | 0.0026938 | 0.0017958
2072 | 0 | 0.73 | 1 | 0 | 0 | 0 | 0.031609 | 0.0022919 | 0.0015279 | 2072 | 0 | 1 | 0 | 0 | 0 | 0.034639 | 0.0025116 | 0.0016744
2073 | 0 | 0.73 | 1 | 0 | 0 | 0 | 0.029472 | 0.0021369 | 0.0014246 | 2073 | 0 | 1 | 0 | 0 | 0 | 0.032298 | 0.0023418 | 0.0015612
2074 | 0 | 0.73 | 1 | 0 | 0 | 0 | 0.027479 | 0.0019925 | 0.0013283 | 2074 | 0 | 1 | 0 | 0 | 0 | 0.030114 | 0.0021835 | 0.0014557
2075 | 0 | 0.73 | 1 | 0 | 0 | 0 | 0.025621 | 0.0018578 | 0.0012385 | 2075 | 0 | 1 | 0 | 0 | 0 | 0.028078 | 0.0020359 | 0.0013573
2076 | 0 | 0.73 | 1 | 0 | 0 | 0 | 0.023889 | 0.0017322 | 0.0011548 | 2076 | 0 | 1 | 0 | 0 | 0 | 0.02618 | 0.0018983 | 0.0012655
2077 | 0 | 0.73 | 1 | 0 | 0 | 0 | 0.022274 | 0.0016151 | 0.0010767 | 2077 | 0 | 1 | 0 | 0 | 0 | 0.02441 | 0.0017699 | 0.00118
2078 | 0 | 0.73 | 1 | 0 | 0 | 0 | 0.020768 | 0.0015059 | 0.0010039 | 2078 | 0 | 1 | 0 | 0 | 0 | 0.02276 | 0.0016503 | 0.0011002
2079 | 0 | 0.73 | 1 | 0 | 0 | 0 | 0.019364 | 0.0014041 | 0.00093604 | 2079 | 0 | 1 | 0 | 0 | 0 | 0.021221 | 0.0015387 | 0.0010258
2080 | 0 | 0.73 | 1 | 0 | 0 | 0 | 0.018055 | 0.0013091 | 0.00087276 | 2080 | 0 | 1 | 0 | 0 | 0 | 0.019786 | 0.0014347 | 0.00095645
Note on K7: Transferred from parameter sheet
Note on W7: Transferred from parameter sheet
Note on K8: Transferred from parameter sheet
Note on W8: Transferred from parameter sheet
Note on K10: Calculates e^-k for use in columns H and I
Note on W10: Calculates e^-k for use in columns H and I
Note on K11: Zero delay is equivalent to average decomposition start at beginning of month 7 (half way through the first year of deposition)
Note on W11: Zero delay is equivalent to average decomposition start at beginning of month 7 (half way through the first year of deposition)
Note on K12: Calculates e^-k*((13-M)/12) for use in columns F and G.
Note on W12: Calculates e^-k*((13-M)/12) for use in columns F and G.
Note on C15: Transferred from activity sheet
Note on E15: Methane correction factor from MCF sheet
Note on F15: Calculates the mass of DOC in the deposited material which will actually degrade in the SWDS. Equation 4 on the Theory sheet.
Note on G15: Calculates the mass of DDOC from material deposited in each year which is left in the SWDS at the end of the year. Equation 5 on the Theory sheet.
Note on H15: Calculates the amount of DDOCm from material deposited each year, which is decomposed to methane and carbon dioxide in the deposition year. Equation 6 on the Theory sheet.
Note on I15: Calculates the total amount of DDOCm left not decomposed in the SWDS at the end of the year. Equation 7 on the Theory sheet.
Note on J15: Calculates the total mass of DDOC dedomposed to methane and carbon dioxide each year. Equation 8 on the Theory sheet.
Note on K15: Calculates the mass of methane formed from DDOCm decomposed. Equation 9 on the Theory sheet.
Note on P15: Transferred from activity sheet
Note on Q15: Methane correction factor from MCF sheet
Note on R15: Calculates the mass of DOC in the deposited material which will actually degrade in the SWDS. Equation 4 on the Theory sheet.
Note on S15: Calculates the mass of DDOC from material deposited in each year which is left in the SWDS at the end of the year. Equation 5 on the Theory sheet.
Note on T15: Calculates the amount of DDOCm from material deposited each year, which is decomposed to methane and carbon dioxide in the deposition year. Equation 6 on the Theory sheet.
Note on U15: Calculates the total amount of DDOCm left not decomposed in the SWDS at the end of the year. Equation 7 on the Theory sheet.
Note on V15: Calculates the total mass of DDOC dedomposed to methane and carbon dioxide each year. Equation 8 on the Theory sheet.
Note on W15: Calculates the mass of methane formed from DDOCm decomposed. Equation 9 on the Theory sheet.
Dry Basis
Wet Basis

## Sludge
Methane calculation from: Sludge
[9 empty] | National values | [8 empty] | National values
|  |  |  | DOC |  |  |  | DOC | 0 |  |  |  | DOC |  |  |  | DOC | 0.05
|  |  |  | DOCf |  |  |  | DOCf | 0.5 |  |  |  | DOCf |  |  |  | DOCf | 0.5
|  |  |  | Methane generation rate constant |  |  |  | k | 0.4 |  |  |  | Methane generation rate constant |  |  |  | k | 0.4
|  |  |  | Half-life time (t1/2, years): |  |  |  | h = ln(2)/k | 1.7329 |  |  |  | Half-life time (t1/2, years): |  |  |  | h = ln(2)/k | 1.7329
|  |  |  | exp1 |  |  |  | exp(-k) | 0.67032 |  |  |  | exp1 |  |  |  | exp(-k) | 0.67032
|  |  |  | Process start in deposition year. Month M |  |  |  | M | 13 |  |  |  | Process start in deposition year. Month M |  |  |  | M | 13
|  |  |  | exp2 |  |  |  | exp(-k*((13-M)/12)) | 1 |  |  |  | exp2 |  |  |  | exp(-k*((13-M)/12)) | 1
|  |  |  | Fraction to CH4 |  |  |  | F | 0.5 |  |  |  | Fraction to CH4 |  |  |  | F | 0.5
Year | Amount deposited | Dry matter content | MCF | Decomposable DOC (DDOCm) deposited | DDOCm not reacted. Deposition year | DDOCm decomposed. Deposition year | DDOCm accumulated in SWDS end of year | DDOCm decomposed | CH4 generated | Year | Amount deposited | MCF | Decomposable DOC (DDOCm) deposited | DDOCm not reacted. Deposition year | DDOCm decomposed. Deposition year | DDOCm accumulated in SWDS end of year | DDOCm decomposed | CH4 generated
| W | dm | MCF | D = W * dm * DOC * DOCf * MCF | B = D * exp2 | C = D * (1- exp2) | H = B + (Hlast year * exp1) | E = C + Hlast year * (1 - exp1) | Q = E * 16/12 * F |  | W | MCF | D = W * DOC * DOCf * MCF | B = D * exp2 | C = D * (1- exp2) | H = B + (Hlast year * exp1) | E = C + Hlast year * (1 - exp1) | Q = E * 16/12 * F
| Gg | fraction | fraction | Gg | Gg | Gg | Gg | Gg | Gg |  | Gg | fraction | Gg | Gg | Gg | Gg | Gg | Gg
2000 | 0 | 0 | 1 | 0 | 0 | 0 | 0 | 0 | 0 | 2000 | 0 | 1 | 0 | 0 | 0 | 0 | 0 | 0
2001 | 0 | 0 | 1 | 0 | 0 | 0 | 0 | 0 | 0 | 2001 | 0 | 1 | 0 | 0 | 0 | 0 | 0 | 0
2002 | 0 | 0 | 1 | 0 | 0 | 0 | 0 | 0 | 0 | 2002 | 0 | 1 | 0 | 0 | 0 | 0 | 0 | 0
2003 | 0 | 0 | 1 | 0 | 0 | 0 | 0 | 0 | 0 | 2003 | 0 | 1 | 0 | 0 | 0 | 0 | 0 | 0
2004 | 0 | 0 | 1 | 0 | 0 | 0 | 0 | 0 | 0 | 2004 | 0 | 1 | 0 | 0 | 0 | 0 | 0 | 0
2005 | 0 | 0 | 1 | 0 | 0 | 0 | 0 | 0 | 0 | 2005 | 0 | 1 | 0 | 0 | 0 | 0 | 0 | 0
2006 | 0 | 0 | 1 | 0 | 0 | 0 | 0 | 0 | 0 | 2006 | 0 | 1 | 0 | 0 | 0 | 0 | 0 | 0
2007 | 0 | 0 | 1 | 0 | 0 | 0 | 0 | 0 | 0 | 2007 | 0 | 1 | 0 | 0 | 0 | 0 | 0 | 0
2008 | 0 | 0 | 1 | 0 | 0 | 0 | 0 | 0 | 0 | 2008 | 0 | 1 | 0 | 0 | 0 | 0 | 0 | 0
2009 | 0 | 0 | 1 | 0 | 0 | 0 | 0 | 0 | 0 | 2009 | 0 | 1 | 0 | 0 | 0 | 0 | 0 | 0
2010 | 0 | 0 | 1 | 0 | 0 | 0 | 0 | 0 | 0 | 2010 | 0 | 1 | 0 | 0 | 0 | 0 | 0 | 0
2011 | 0 | 0 | 1 | 0 | 0 | 0 | 0 | 0 | 0 | 2011 | 0 | 1 | 0 | 0 | 0 | 0 | 0 | 0
2012 | 0 | 0 | 1 | 0 | 0 | 0 | 0 | 0 | 0 | 2012 | 0 | 1 | 0 | 0 | 0 | 0 | 0 | 0
2013 | 0 | 0 | 1 | 0 | 0 | 0 | 0 | 0 | 0 | 2013 | 0 | 1 | 0 | 0 | 0 | 0 | 0 | 0
2014 | 0 | 0 | 1 | 0 | 0 | 0 | 0 | 0 | 0 | 2014 | 0 | 1 | 0 | 0 | 0 | 0 | 0 | 0
2015 | 0 | 0 | 1 | 0 | 0 | 0 | 0 | 0 | 0 | 2015 | 0 | 1 | 0 | 0 | 0 | 0 | 0 | 0
2016 | 0 | 0 | 1 | 0 | 0 | 0 | 0 | 0 | 0 | 2016 | 0 | 1 | 0 | 0 | 0 | 0 | 0 | 0
2017 | 0 | 0 | 1 | 0 | 0 | 0 | 0 | 0 | 0 | 2017 | 0 | 1 | 0 | 0 | 0 | 0 | 0 | 0
2018 | 0 | 0 | 1 | 0 | 0 | 0 | 0 | 0 | 0 | 2018 | 0 | 1 | 0 | 0 | 0 | 0 | 0 | 0
2019 | 0 | 0 | 1 | 0 | 0 | 0 | 0 | 0 | 0 | 2019 | 0 | 1 | 0 | 0 | 0 | 0 | 0 | 0
2020 | 0 | 0 | 1 | 0 | 0 | 0 | 0 | 0 | 0 | 2020 | 0 | 1 | 0 | 0 | 0 | 0 | 0 | 0
2021 | 0 | 0 | 1 | 0 | 0 | 0 | 0 | 0 | 0 | 2021 | 0 | 1 | 0 | 0 | 0 | 0 | 0 | 0
2022 | 0 | 0 | 1 | 0 | 0 | 0 | 0 | 0 | 0 | 2022 | 0 | 1 | 0 | 0 | 0 | 0 | 0 | 0
2023 | 0 | 0 | 1 | 0 | 0 | 0 | 0 | 0 | 0 | 2023 | 0 | 1 | 0 | 0 | 0 | 0 | 0 | 0
2024 | 0 | 0 | 1 | 0 | 0 | 0 | 0 | 0 | 0 | 2024 | 0 | 1 | 0 | 0 | 0 | 0 | 0 | 0
2025 | 0 | 0 | 1 | 0 | 0 | 0 | 0 | 0 | 0 | 2025 | 0 | 1 | 0 | 0 | 0 | 0 | 0 | 0
2026 | 0 | 0 | 1 | 0 | 0 | 0 | 0 | 0 | 0 | 2026 | 0 | 1 | 0 | 0 | 0 | 0 | 0 | 0
2027 | 0 | 0 | 1 | 0 | 0 | 0 | 0 | 0 | 0 | 2027 | 0 | 1 | 0 | 0 | 0 | 0 | 0 | 0
2028 | 0 | 0 | 1 | 0 | 0 | 0 | 0 | 0 | 0 | 2028 | 0 | 1 | 0 | 0 | 0 | 0 | 0 | 0
2029 | 0 | 0 | 1 | 0 | 0 | 0 | 0 | 0 | 0 | 2029 | 0 | 1 | 0 | 0 | 0 | 0 | 0 | 0
2030 | 0 | 0 | 1 | 0 | 0 | 0 | 0 | 0 | 0 | 2030 | 0 | 1 | 0 | 0 | 0 | 0 | 0 | 0
2031 | 0 | 0 | 1 | 0 | 0 | 0 | 0 | 0 | 0 | 2031 | 0 | 1 | 0 | 0 | 0 | 0 | 0 | 0
2032 | 0 | 0 | 1 | 0 | 0 | 0 | 0 | 0 | 0 | 2032 | 0 | 1 | 0 | 0 | 0 | 0 | 0 | 0
2033 | 0 | 0 | 1 | 0 | 0 | 0 | 0 | 0 | 0 | 2033 | 0 | 1 | 0 | 0 | 0 | 0 | 0 | 0
2034 | 0 | 0 | 1 | 0 | 0 | 0 | 0 | 0 | 0 | 2034 | 0 | 1 | 0 | 0 | 0 | 0 | 0 | 0
2035 | 0 | 0 | 1 | 0 | 0 | 0 | 0 | 0 | 0 | 2035 | 0 | 1 | 0 | 0 | 0 | 0 | 0 | 0
2036 | 0 | 0 | 1 | 0 | 0 | 0 | 0 | 0 | 0 | 2036 | 0 | 1 | 0 | 0 | 0 | 0 | 0 | 0
2037 | 0 | 0 | 1 | 0 | 0 | 0 | 0 | 0 | 0 | 2037 | 0 | 1 | 0 | 0 | 0 | 0 | 0 | 0
2038 | 0 | 0 | 1 | 0 | 0 | 0 | 0 | 0 | 0 | 2038 | 0 | 1 | 0 | 0 | 0 | 0 | 0 | 0
2039 | 0 | 0 | 1 | 0 | 0 | 0 | 0 | 0 | 0 | 2039 | 0 | 1 | 0 | 0 | 0 | 0 | 0 | 0
2040 | 0 | 0 | 1 | 0 | 0 | 0 | 0 | 0 | 0 | 2040 | 0 | 1 | 0 | 0 | 0 | 0 | 0 | 0
2041 | 0 | 0 | 1 | 0 | 0 | 0 | 0 | 0 | 0 | 2041 | 0 | 1 | 0 | 0 | 0 | 0 | 0 | 0
2042 | 0 | 0 | 1 | 0 | 0 | 0 | 0 | 0 | 0 | 2042 | 0 | 1 | 0 | 0 | 0 | 0 | 0 | 0
2043 | 0 | 0 | 1 | 0 | 0 | 0 | 0 | 0 | 0 | 2043 | 0 | 1 | 0 | 0 | 0 | 0 | 0 | 0
2044 | 0 | 0 | 1 | 0 | 0 | 0 | 0 | 0 | 0 | 2044 | 0 | 1 | 0 | 0 | 0 | 0 | 0 | 0
2045 | 0 | 0 | 1 | 0 | 0 | 0 | 0 | 0 | 0 | 2045 | 0 | 1 | 0 | 0 | 0 | 0 | 0 | 0
2046 | 0 | 0 | 1 | 0 | 0 | 0 | 0 | 0 | 0 | 2046 | 0 | 1 | 0 | 0 | 0 | 0 | 0 | 0
2047 | 0 | 0 | 1 | 0 | 0 | 0 | 0 | 0 | 0 | 2047 | 0 | 1 | 0 | 0 | 0 | 0 | 0 | 0
2048 | 0 | 0 | 1 | 0 | 0 | 0 | 0 | 0 | 0 | 2048 | 0 | 1 | 0 | 0 | 0 | 0 | 0 | 0
2049 | 0 | 0 | 1 | 0 | 0 | 0 | 0 | 0 | 0 | 2049 | 0 | 1 | 0 | 0 | 0 | 0 | 0 | 0
2050 | 0 | 0 | 1 | 0 | 0 | 0 | 0 | 0 | 0 | 2050 | 0 | 1 | 0 | 0 | 0 | 0 | 0 | 0
2051 | 0 | 0 | 1 | 0 | 0 | 0 | 0 | 0 | 0 | 2051 | 0 | 1 | 0 | 0 | 0 | 0 | 0 | 0
2052 | 0 | 0 | 1 | 0 | 0 | 0 | 0 | 0 | 0 | 2052 | 0 | 1 | 0 | 0 | 0 | 0 | 0 | 0
2053 | 0 | 0 | 1 | 0 | 0 | 0 | 0 | 0 | 0 | 2053 | 0 | 1 | 0 | 0 | 0 | 0 | 0 | 0
2054 | 0 | 0 | 1 | 0 | 0 | 0 | 0 | 0 | 0 | 2054 | 0 | 1 | 0 | 0 | 0 | 0 | 0 | 0
2055 | 0 | 0 | 1 | 0 | 0 | 0 | 0 | 0 | 0 | 2055 | 0 | 1 | 0 | 0 | 0 | 0 | 0 | 0
2056 | 0 | 0 | 1 | 0 | 0 | 0 | 0 | 0 | 0 | 2056 | 0 | 1 | 0 | 0 | 0 | 0 | 0 | 0
2057 | 0 | 0 | 1 | 0 | 0 | 0 | 0 | 0 | 0 | 2057 | 0 | 1 | 0 | 0 | 0 | 0 | 0 | 0
2058 | 0 | 0 | 1 | 0 | 0 | 0 | 0 | 0 | 0 | 2058 | 0 | 1 | 0 | 0 | 0 | 0 | 0 | 0
2059 | 0 | 0 | 1 | 0 | 0 | 0 | 0 | 0 | 0 | 2059 | 0 | 1 | 0 | 0 | 0 | 0 | 0 | 0
2060 | 0 | 0 | 1 | 0 | 0 | 0 | 0 | 0 | 0 | 2060 | 0 | 1 | 0 | 0 | 0 | 0 | 0 | 0
2061 | 0 | 0 | 1 | 0 | 0 | 0 | 0 | 0 | 0 | 2061 | 0 | 1 | 0 | 0 | 0 | 0 | 0 | 0
2062 | 0 | 0 | 1 | 0 | 0 | 0 | 0 | 0 | 0 | 2062 | 0 | 1 | 0 | 0 | 0 | 0 | 0 | 0
2063 | 0 | 0 | 1 | 0 | 0 | 0 | 0 | 0 | 0 | 2063 | 0 | 1 | 0 | 0 | 0 | 0 | 0 | 0
2064 | 0 | 0 | 1 | 0 | 0 | 0 | 0 | 0 | 0 | 2064 | 0 | 1 | 0 | 0 | 0 | 0 | 0 | 0
2065 | 0 | 0 | 1 | 0 | 0 | 0 | 0 | 0 | 0 | 2065 | 0 | 1 | 0 | 0 | 0 | 0 | 0 | 0
2066 | 0 | 0 | 1 | 0 | 0 | 0 | 0 | 0 | 0 | 2066 | 0 | 1 | 0 | 0 | 0 | 0 | 0 | 0
2067 | 0 | 0 | 1 | 0 | 0 | 0 | 0 | 0 | 0 | 2067 | 0 | 1 | 0 | 0 | 0 | 0 | 0 | 0
2068 | 0 | 0 | 1 | 0 | 0 | 0 | 0 | 0 | 0 | 2068 | 0 | 1 | 0 | 0 | 0 | 0 | 0 | 0
2069 | 0 | 0 | 1 | 0 | 0 | 0 | 0 | 0 | 0 | 2069 | 0 | 1 | 0 | 0 | 0 | 0 | 0 | 0
2070 | 0 | 0 | 1 | 0 | 0 | 0 | 0 | 0 | 0 | 2070 | 0 | 1 | 0 | 0 | 0 | 0 | 0 | 0
2071 | 0 | 0 | 1 | 0 | 0 | 0 | 0 | 0 | 0 | 2071 | 0 | 1 | 0 | 0 | 0 | 0 | 0 | 0
2072 | 0 | 0 | 1 | 0 | 0 | 0 | 0 | 0 | 0 | 2072 | 0 | 1 | 0 | 0 | 0 | 0 | 0 | 0
2073 | 0 | 0 | 1 | 0 | 0 | 0 | 0 | 0 | 0 | 2073 | 0 | 1 | 0 | 0 | 0 | 0 | 0 | 0
2074 | 0 | 0 | 1 | 0 | 0 | 0 | 0 | 0 | 0 | 2074 | 0 | 1 | 0 | 0 | 0 | 0 | 0 | 0
2075 | 0 | 0 | 1 | 0 | 0 | 0 | 0 | 0 | 0 | 2075 | 0 | 1 | 0 | 0 | 0 | 0 | 0 | 0
2076 | 0 | 0 | 1 | 0 | 0 | 0 | 0 | 0 | 0 | 2076 | 0 | 1 | 0 | 0 | 0 | 0 | 0 | 0
2077 | 0 | 0 | 1 | 0 | 0 | 0 | 0 | 0 | 0 | 2077 | 0 | 1 | 0 | 0 | 0 | 0 | 0 | 0
2078 | 0 | 0 | 1 | 0 | 0 | 0 | 0 | 0 | 0 | 2078 | 0 | 1 | 0 | 0 | 0 | 0 | 0 | 0
2079 | 0 | 0 | 1 | 0 | 0 | 0 | 0 | 0 | 0 | 2079 | 0 | 1 | 0 | 0 | 0 | 0 | 0 | 0
2080 | 0 | 0 | 1 | 0 | 0 | 0 | 0 | 0 | 0 | 2080 | 0 | 1 | 0 | 0 | 0 | 0 | 0 | 0
Note on K7: Transferred from parameter sheet
Note on W7: Transferred from parameter sheet
Note on K8: Transferred from parameter sheet
Note on W8: Transferred from parameter sheet
Note on K10: Calculates e^-k for use in columns H and I
Note on W10: Calculates e^-k for use in columns H and I
Note on K11: Zero delay is equivalent to average decomposition start at beginning of month 7 (half way through the first year of deposition)
Note on W11: Zero delay is equivalent to average decomposition start at beginning of month 7 (half way through the first year of deposition)
Note on K12: Calculates e^-k*((13-M)/12) for use in columns F and G.
Note on W12: Calculates e^-k*((13-M)/12) for use in columns F and G.
Note on C15: Transferred from activity sheet
Note on E15: Methane correction factor from MCF sheet
Note on F15: Calculates the mass of DOC in the deposited material which will actually degrade in the SWDS. Equation 4 on the Theory sheet.
Note on G15: Calculates the mass of DDOC from material deposited in each year which is left in the SWDS at the end of the year. Equation 5 on the Theory sheet.
Note on H15: Calculates the amount of DDOCm from material deposited each year, which is decomposed to methane and carbon dioxide in the deposition year. Equation 6 on the Theory sheet.
Note on I15: Calculates the total amount of DDOCm left not decomposed in the SWDS at the end of the year. Equation 7 on the Theory sheet.
Note on J15: Calculates the total mass of DDOC dedomposed to methane and carbon dioxide each year. Equation 8 on the Theory sheet.
Note on K15: Calculates the mass of methane formed from DDOCm decomposed. Equation 9 on the Theory sheet.
Note on P15: Transferred from activity sheet
Note on Q15: Methane correction factor from MCF sheet
Note on R15: Calculates the mass of DOC in the deposited material which will actually degrade in the SWDS. Equation 4 on the Theory sheet.
Note on S15: Calculates the mass of DDOC from material deposited in each year which is left in the SWDS at the end of the year. Equation 5 on the Theory sheet.
Note on T15: Calculates the amount of DDOCm from material deposited each year, which is decomposed to methane and carbon dioxide in the deposition year. Equation 6 on the Theory sheet.
Note on U15: Calculates the total amount of DDOCm left not decomposed in the SWDS at the end of the year. Equation 7 on the Theory sheet.
Note on V15: Calculates the total mass of DDOC dedomposed to methane and carbon dioxide each year. Equation 8 on the Theory sheet.
Note on W15: Calculates the mass of methane formed from DDOCm decomposed. Equation 9 on the Theory sheet.
Dry Basis
Wet Basis

## MSW
Methane calculation from: Bulk MSW
This sheet applies only to the bulk waste option and can be deleted when the waste composition option has been chosen
[9 empty] | National values | [8 empty] | National values
|  |  |  | DOC |  |  |  | DOC | 0 |  |  |  | DOC |  |  |  | DOC | 0
|  |  |  | DOCf |  |  |  | DOCf | 0.5 |  |  |  | DOCf |  |  |  | DOCf | 0.5
|  |  |  | Methane generation rate constant |  |  |  | k | 0 |  |  |  | Methane generation rate constant |  |  |  | k | 0
|  |  |  | Half-life time (t1/2, years): |  |  |  | h = ln(2)/k | #DIV/0! |  |  |  | Half-life time (t1/2, years): |  |  |  | h = ln(2)/k | #DIV/0!
|  |  |  | exp1 |  |  |  | exp(-k) | 1 |  |  |  | exp1 |  |  |  | exp(-k) | 1
|  |  |  | Process start in deposition year. Month M |  |  |  | M | 13 |  |  |  | Process start in deposition year. Month M |  |  |  | M | 13
|  |  |  | exp2 |  |  |  | exp(-k*((13-M)/12)) | 1 |  |  |  | exp2 |  |  |  | exp(-k*((13-M)/12)) | 1
|  |  |  | Fraction to CH4 |  |  |  | F | 0.5 |  |  |  | Fraction to CH4 |  |  |  | F | 0.5
Year | Amount deposited | Dry matter content | MCF | Decomposable DOC (DDOCm) deposited | DDOCm not reacted. Deposition year | DDOCm decomposed. Deposition year | DDOCm accumulated in SWDS end of year | DDOCm decomposed | CH4 generated | Year | Amount deposited | MCF | Decomposable DOC (DDOCm) deposited | DDOCm not reacted. Deposition year | DDOCm decomposed. Deposition year | DDOCm accumulated in SWDS end of year | DDOCm decomposed | CH4 generated
| W | dm | MCF | D = W * dm * DOC * DOCf * MCF | B = D * exp2 | C = D * (1- exp2) | H = B + (Hlast year * exp1) | E = C + Hlast year * (1 - exp1) | Q = E * 16/12 * F |  | W | MCF | D = W * DOC * DOCf * MCF | B = D * exp2 | C = D * (1- exp2) | H = B + (Hlast year * exp1) | E = C + Hlast year * (1 - exp1) | Q = E * 16/12 * F
| Gg | fraction | fraction | Gg | Gg | Gg | Gg | Gg | Gg |  | Gg | fraction | Gg | Gg | Gg | Gg | Gg | Gg
2000 | 8.1683 | 0 | 1 | 0 | 0 | 0 | 0 | 0 | 0 | 2000 | 8.1683 | 1 | 0 | 0 | 0 | 0 | 0 | 0
2001 | 8.6214 | 0 | 1 | 0 | 0 | 0 | 0 | 0 | 0 | 2001 | 8.6214 | 1 | 0 | 0 | 0 | 0 | 0 | 0
2002 | 9.1092 | 0 | 1 | 0 | 0 | 0 | 0 | 0 | 0 | 2002 | 9.1092 | 1 | 0 | 0 | 0 | 0 | 0 | 0
2003 | 9.2759 | 0 | 1 | 0 | 0 | 0 | 0 | 0 | 0 | 2003 | 9.2759 | 1 | 0 | 0 | 0 | 0 | 0 | 0
2004 | 9.7867 | 0 | 1 | 0 | 0 | 0 | 0 | 0 | 0 | 2004 | 9.7867 | 1 | 0 | 0 | 0 | 0 | 0 | 0
2005 | 10.4905 | 0 | 1 | 0 | 0 | 0 | 0 | 0 | 0 | 2005 | 10.4905 | 1 | 0 | 0 | 0 | 0 | 0 | 0
2006 | 10.9175 | 0 | 1 | 0 | 0 | 0 | 0 | 0 | 0 | 2006 | 10.9175 | 1 | 0 | 0 | 0 | 0 | 0 | 0
2007 | 11.3568 | 0 | 1 | 0 | 0 | 0 | 0 | 0 | 0 | 2007 | 11.3568 | 1 | 0 | 0 | 0 | 0 | 0 | 0
2008 | 11.8077 | 0 | 1 | 0 | 0 | 0 | 0 | 0 | 0 | 2008 | 11.8077 | 1 | 0 | 0 | 0 | 0 | 0 | 0
2009 | 12.2687 | 0 | 1 | 0 | 0 | 0 | 0 | 0 | 0 | 2009 | 12.2687 | 1 | 0 | 0 | 0 | 0 | 0 | 0
2010 | 12.4535 | 0 | 1 | 0 | 0 | 0 | 0 | 0 | 0 | 2010 | 12.4535 | 1 | 0 | 0 | 0 | 0 | 0 | 0
2011 | 11.758 | 0 | 1 | 0 | 0 | 0 | 0 | 0 | 0 | 2011 | 11.758 | 1 | 0 | 0 | 0 | 0 | 0 | 0
2012 | 12.1114 | 0 | 1 | 0 | 0 | 0 | 0 | 0 | 0 | 2012 | 12.1114 | 1 | 0 | 0 | 0 | 0 | 0 | 0
2013 | 12.4789 | 0 | 1 | 0 | 0 | 0 | 0 | 0 | 0 | 2013 | 12.4789 | 1 | 0 | 0 | 0 | 0 | 0 | 0
2014 | 12.8478 | 0 | 1 | 0 | 0 | 0 | 0 | 0 | 0 | 2014 | 12.8478 | 1 | 0 | 0 | 0 | 0 | 0 | 0
2015 | 13.2062 | 0 | 1 | 0 | 0 | 0 | 0 | 0 | 0 | 2015 | 13.2062 | 1 | 0 | 0 | 0 | 0 | 0 | 0
2016 | 13.5814 | 0 | 1 | 0 | 0 | 0 | 0 | 0 | 0 | 2016 | 13.5814 | 1 | 0 | 0 | 0 | 0 | 0 | 0
2017 | 14.0538 | 0 | 1 | 0 | 0 | 0 | 0 | 0 | 0 | 2017 | 14.0538 | 1 | 0 | 0 | 0 | 0 | 0 | 0
2018 | 14.4396 | 0 | 1 | 0 | 0 | 0 | 0 | 0 | 0 | 2018 | 14.4396 | 1 | 0 | 0 | 0 | 0 | 0 | 0
2019 | 14.8255 | 0 | 1 | 0 | 0 | 0 | 0 | 0 | 0 | 2019 | 14.8255 | 1 | 0 | 0 | 0 | 0 | 0 | 0
2020 | 15.2114 | 0 | 1 | 0 | 0 | 0 | 0 | 0 | 0 | 2020 | 15.2114 | 1 | 0 | 0 | 0 | 0 | 0 | 0
2021 | 15.5973 | 0 | 1 | 0 | 0 | 0 | 0 | 0 | 0 | 2021 | 15.5973 | 1 | 0 | 0 | 0 | 0 | 0 | 0
2022 | 15.9832 | 0 | 1 | 0 | 0 | 0 | 0 | 0 | 0 | 2022 | 15.9832 | 1 | 0 | 0 | 0 | 0 | 0 | 0
2023 | 16.3691 | 0 | 1 | 0 | 0 | 0 | 0 | 0 | 0 | 2023 | 16.3691 | 1 | 0 | 0 | 0 | 0 | 0 | 0
2024 | 16.755 | 0 | 1 | 0 | 0 | 0 | 0 | 0 | 0 | 2024 | 16.755 | 1 | 0 | 0 | 0 | 0 | 0 | 0
2025 | 17.1409 | 0 | 1 | 0 | 0 | 0 | 0 | 0 | 0 | 2025 | 17.1409 | 1 | 0 | 0 | 0 | 0 | 0 | 0
2026 | 17.5268 | 0 | 1 | 0 | 0 | 0 | 0 | 0 | 0 | 2026 | 17.5268 | 1 | 0 | 0 | 0 | 0 | 0 | 0
2027 | 17.9126 | 0 | 1 | 0 | 0 | 0 | 0 | 0 | 0 | 2027 | 17.9126 | 1 | 0 | 0 | 0 | 0 | 0 | 0
2028 | 18.2985 | 0 | 1 | 0 | 0 | 0 | 0 | 0 | 0 | 2028 | 18.2985 | 1 | 0 | 0 | 0 | 0 | 0 | 0
2029 | 18.6844 | 0 | 1 | 0 | 0 | 0 | 0 | 0 | 0 | 2029 | 18.6844 | 1 | 0 | 0 | 0 | 0 | 0 | 0
2030 | 19.0703 | 0 | 1 | 0 | 0 | 0 | 0 | 0 | 0 | 2030 | 19.0703 | 1 | 0 | 0 | 0 | 0 | 0 | 0
2031 | 0 | 0 | 1 | 0 | 0 | 0 | 0 | 0 | 0 | 2031 | 0 | 1 | 0 | 0 | 0 | 0 | 0 | 0
2032 | 0 | 0 | 1 | 0 | 0 | 0 | 0 | 0 | 0 | 2032 | 0 | 1 | 0 | 0 | 0 | 0 | 0 | 0
2033 | 0 | 0 | 1 | 0 | 0 | 0 | 0 | 0 | 0 | 2033 | 0 | 1 | 0 | 0 | 0 | 0 | 0 | 0
2034 | 0 | 0 | 1 | 0 | 0 | 0 | 0 | 0 | 0 | 2034 | 0 | 1 | 0 | 0 | 0 | 0 | 0 | 0
2035 | 0 | 0 | 1 | 0 | 0 | 0 | 0 | 0 | 0 | 2035 | 0 | 1 | 0 | 0 | 0 | 0 | 0 | 0
2036 | 0 | 0 | 1 | 0 | 0 | 0 | 0 | 0 | 0 | 2036 | 0 | 1 | 0 | 0 | 0 | 0 | 0 | 0
2037 | 0 | 0 | 1 | 0 | 0 | 0 | 0 | 0 | 0 | 2037 | 0 | 1 | 0 | 0 | 0 | 0 | 0 | 0
2038 | 0 | 0 | 1 | 0 | 0 | 0 | 0 | 0 | 0 | 2038 | 0 | 1 | 0 | 0 | 0 | 0 | 0 | 0
2039 | 0 | 0 | 1 | 0 | 0 | 0 | 0 | 0 | 0 | 2039 | 0 | 1 | 0 | 0 | 0 | 0 | 0 | 0
2040 | 0 | 0 | 1 | 0 | 0 | 0 | 0 | 0 | 0 | 2040 | 0 | 1 | 0 | 0 | 0 | 0 | 0 | 0
2041 | 0 | 0 | 1 | 0 | 0 | 0 | 0 | 0 | 0 | 2041 | 0 | 1 | 0 | 0 | 0 | 0 | 0 | 0
2042 | 0 | 0 | 1 | 0 | 0 | 0 | 0 | 0 | 0 | 2042 | 0 | 1 | 0 | 0 | 0 | 0 | 0 | 0
2043 | 0 | 0 | 1 | 0 | 0 | 0 | 0 | 0 | 0 | 2043 | 0 | 1 | 0 | 0 | 0 | 0 | 0 | 0
2044 | 0 | 0 | 1 | 0 | 0 | 0 | 0 | 0 | 0 | 2044 | 0 | 1 | 0 | 0 | 0 | 0 | 0 | 0
2045 | 0 | 0 | 1 | 0 | 0 | 0 | 0 | 0 | 0 | 2045 | 0 | 1 | 0 | 0 | 0 | 0 | 0 | 0
2046 | 0 | 0 | 1 | 0 | 0 | 0 | 0 | 0 | 0 | 2046 | 0 | 1 | 0 | 0 | 0 | 0 | 0 | 0
2047 | 0 | 0 | 1 | 0 | 0 | 0 | 0 | 0 | 0 | 2047 | 0 | 1 | 0 | 0 | 0 | 0 | 0 | 0
2048 | 0 | 0 | 1 | 0 | 0 | 0 | 0 | 0 | 0 | 2048 | 0 | 1 | 0 | 0 | 0 | 0 | 0 | 0
2049 | 0 | 0 | 1 | 0 | 0 | 0 | 0 | 0 | 0 | 2049 | 0 | 1 | 0 | 0 | 0 | 0 | 0 | 0
2050 | 0 | 0 | 1 | 0 | 0 | 0 | 0 | 0 | 0 | 2050 | 0 | 1 | 0 | 0 | 0 | 0 | 0 | 0
2051 | 0 | 0 | 1 | 0 | 0 | 0 | 0 | 0 | 0 | 2051 | 0 | 1 | 0 | 0 | 0 | 0 | 0 | 0
2052 | 0 | 0 | 1 | 0 | 0 | 0 | 0 | 0 | 0 | 2052 | 0 | 1 | 0 | 0 | 0 | 0 | 0 | 0
2053 | 0 | 0 | 1 | 0 | 0 | 0 | 0 | 0 | 0 | 2053 | 0 | 1 | 0 | 0 | 0 | 0 | 0 | 0
2054 | 0 | 0 | 1 | 0 | 0 | 0 | 0 | 0 | 0 | 2054 | 0 | 1 | 0 | 0 | 0 | 0 | 0 | 0
2055 | 0 | 0 | 1 | 0 | 0 | 0 | 0 | 0 | 0 | 2055 | 0 | 1 | 0 | 0 | 0 | 0 | 0 | 0
2056 | 0 | 0 | 1 | 0 | 0 | 0 | 0 | 0 | 0 | 2056 | 0 | 1 | 0 | 0 | 0 | 0 | 0 | 0
2057 | 0 | 0 | 1 | 0 | 0 | 0 | 0 | 0 | 0 | 2057 | 0 | 1 | 0 | 0 | 0 | 0 | 0 | 0
2058 | 0 | 0 | 1 | 0 | 0 | 0 | 0 | 0 | 0 | 2058 | 0 | 1 | 0 | 0 | 0 | 0 | 0 | 0
2059 | 0 | 0 | 1 | 0 | 0 | 0 | 0 | 0 | 0 | 2059 | 0 | 1 | 0 | 0 | 0 | 0 | 0 | 0
2060 | 0 | 0 | 1 | 0 | 0 | 0 | 0 | 0 | 0 | 2060 | 0 | 1 | 0 | 0 | 0 | 0 | 0 | 0
2061 | 0 | 0 | 1 | 0 | 0 | 0 | 0 | 0 | 0 | 2061 | 0 | 1 | 0 | 0 | 0 | 0 | 0 | 0
2062 | 0 | 0 | 1 | 0 | 0 | 0 | 0 | 0 | 0 | 2062 | 0 | 1 | 0 | 0 | 0 | 0 | 0 | 0
2063 | 0 | 0 | 1 | 0 | 0 | 0 | 0 | 0 | 0 | 2063 | 0 | 1 | 0 | 0 | 0 | 0 | 0 | 0
2064 | 0 | 0 | 1 | 0 | 0 | 0 | 0 | 0 | 0 | 2064 | 0 | 1 | 0 | 0 | 0 | 0 | 0 | 0
2065 | 0 | 0 | 1 | 0 | 0 | 0 | 0 | 0 | 0 | 2065 | 0 | 1 | 0 | 0 | 0 | 0 | 0 | 0
2066 | 0 | 0 | 1 | 0 | 0 | 0 | 0 | 0 | 0 | 2066 | 0 | 1 | 0 | 0 | 0 | 0 | 0 | 0
2067 | 0 | 0 | 1 | 0 | 0 | 0 | 0 | 0 | 0 | 2067 | 0 | 1 | 0 | 0 | 0 | 0 | 0 | 0
2068 | 0 | 0 | 1 | 0 | 0 | 0 | 0 | 0 | 0 | 2068 | 0 | 1 | 0 | 0 | 0 | 0 | 0 | 0
2069 | 0 | 0 | 1 | 0 | 0 | 0 | 0 | 0 | 0 | 2069 | 0 | 1 | 0 | 0 | 0 | 0 | 0 | 0
2070 | 0 | 0 | 1 | 0 | 0 | 0 | 0 | 0 | 0 | 2070 | 0 | 1 | 0 | 0 | 0 | 0 | 0 | 0
2071 | 0 | 0 | 1 | 0 | 0 | 0 | 0 | 0 | 0 | 2071 | 0 | 1 | 0 | 0 | 0 | 0 | 0 | 0
2072 | 0 | 0 | 1 | 0 | 0 | 0 | 0 | 0 | 0 | 2072 | 0 | 1 | 0 | 0 | 0 | 0 | 0 | 0
2073 | 0 | 0 | 1 | 0 | 0 | 0 | 0 | 0 | 0 | 2073 | 0 | 1 | 0 | 0 | 0 | 0 | 0 | 0
2074 | 0 | 0 | 1 | 0 | 0 | 0 | 0 | 0 | 0 | 2074 | 0 | 1 | 0 | 0 | 0 | 0 | 0 | 0
2075 | 0 | 0 | 1 | 0 | 0 | 0 | 0 | 0 | 0 | 2075 | 0 | 1 | 0 | 0 | 0 | 0 | 0 | 0
2076 | 0 | 0 | 1 | 0 | 0 | 0 | 0 | 0 | 0 | 2076 | 0 | 1 | 0 | 0 | 0 | 0 | 0 | 0
2077 | 0 | 0 | 1 | 0 | 0 | 0 | 0 | 0 | 0 | 2077 | 0 | 1 | 0 | 0 | 0 | 0 | 0 | 0
2078 | 0 | 0 | 1 | 0 | 0 | 0 | 0 | 0 | 0 | 2078 | 0 | 1 | 0 | 0 | 0 | 0 | 0 | 0
2079 | 0 | 0 | 1 | 0 | 0 | 0 | 0 | 0 | 0 | 2079 | 0 | 1 | 0 | 0 | 0 | 0 | 0 | 0
2080 | 0 | 0 | 1 | 0 | 0 | 0 | 0 | 0 | 0 | 2080 | 0 | 1 | 0 | 0 | 0 | 0 | 0 | 0
Note on K7: Transferred from parameter sheet
Note on W7: Transferred from parameter sheet
Note on K8: Transferred from parameter sheet
Note on W8: Transferred from parameter sheet
Note on K10: Calculates e^-k for use in columns H and I
Note on W10: Calculates e^-k for use in columns H and I
Note on K11: Zero delay is equivalent to average decomposition start at beginning of month 7 (half way through the first year of deposition)
Note on W11: Zero delay is equivalent to average decomposition start at beginning of month 7 (half way through the first year of deposition)
Note on K12: Calculates e^-k*((13-M)/12) for use in columns F and G.
Note on W12: Calculates e^-k*((13-M)/12) for use in columns F and G.
Note on C15: Transferred from activity sheet
Note on E15: Methane correction factor from MCF sheet
Note on F15: Calculates the mass of DOC in the deposited material which will actually degrade in the SWDS. Equation 4 on the Theory sheet.
Note on G15: Calculates the mass of DDOC from material deposited in each year which is left in the SWDS at the end of the year. Equation 5 on the Theory sheet.
Note on H15: Calculates the amount of DDOCm from material deposited each year, which is decomposed to methane and carbon dioxide in the deposition year. Equation 6 on the Theory sheet.
Note on I15: Calculates the total amount of DDOCm left not decomposed in the SWDS at the end of the year. Equation 7 on the Theory sheet.
Note on J15: Calculates the total mass of DDOC dedomposed to methane and carbon dioxide each year. Equation 8 on the Theory sheet.
Note on K15: Calculates the mass of methane formed from DDOCm decomposed. Equation 9 on the Theory sheet.
Note on P15: Transferred from activity sheet
Note on Q15: Methane correction factor from MCF sheet
Note on R15: Calculates the mass of DOC in the deposited material which will actually degrade in the SWDS. Equation 4 on the Theory sheet.
Note on S15: Calculates the mass of DDOC from material deposited in each year which is left in the SWDS at the end of the year. Equation 5 on the Theory sheet.
Note on T15: Calculates the amount of DDOCm from material deposited each year, which is decomposed to methane and carbon dioxide in the deposition year. Equation 6 on the Theory sheet.
Note on U15: Calculates the total amount of DDOCm left not decomposed in the SWDS at the end of the year. Equation 7 on the Theory sheet.
Note on V15: Calculates the total mass of DDOC dedomposed to methane and carbon dioxide each year. Equation 8 on the Theory sheet.
Note on W15: Calculates the mass of methane formed from DDOCm decomposed. Equation 9 on the Theory sheet.
Dry Basis
Wet Basis

## Industry
Methane calculation from: Sludge
[9 empty] | National values | [8 empty] | National values
|  |  |  | DOC |  |  |  | DOC | 0 |  |  |  | DOC |  |  |  | DOC | 0.15
|  |  |  | DOCf |  |  |  | DOCf | 0.5 |  |  |  | DOCf |  |  |  | DOCf | 0.5
|  |  |  | Methane generation rate constant |  |  |  | k | 0.17 |  |  |  | Methane generation rate constant |  |  |  | k | 0.17
|  |  |  | Half-life time (t1/2, years): |  |  |  | h = ln(2)/k | 4.0773 |  |  |  | Half-life time (t1/2, years): |  |  |  | h = ln(2)/k | 4.0773
|  |  |  | exp1 |  |  |  | exp(-k) | 0.84366 |  |  |  | exp1 |  |  |  | exp(-k) | 0.84366
|  |  |  | Process start in deposition year. Month M |  |  |  | M | 13 |  |  |  | Process start in deposition year. Month M |  |  |  | M | 13
|  |  |  | exp2 |  |  |  | exp(-k*((13-M)/12)) | 1 |  |  |  | exp2 |  |  |  | exp(-k*((13-M)/12)) | 1
|  |  |  | Fraction to CH4 |  |  |  | F | 0.5 |  |  |  | Fraction to CH4 |  |  |  | F | 0.5
Year | Amount deposited | Dry matter content | MCF | Decomposable DOC (DDOCm) deposited | DDOCm not reacted. Deposition year | DDOCm decomposed. Deposition year | DDOCm accumulated in SWDS end of year | DDOCm decomposed | CH4 generated | Year | Amount deposited | MCF | Decomposable DOC (DDOCm) deposited | DDOCm not reacted. Deposition year | DDOCm decomposed. Deposition year | DDOCm accumulated in SWDS end of year | DDOCm decomposed | CH4 generated
| W | dm | MCF | D = W * dm * DOC * DOCf * MCF | B = D * exp2 | C = D * (1- exp2) | H = B + (Hlast year * exp1) | E = C + Hlast year * (1 - exp1) | Q = E * 16/12 * F |  | W | MCF | D = W * DOC * DOCf * MCF | B = D * exp2 | C = D * (1- exp2) | H = B + (Hlast year * exp1) | E = C + Hlast year * (1 - exp1) | Q = E * 16/12 * F
| Gg | fraction | fraction | Gg | Gg | Gg | Gg | Gg | Gg |  | Gg | fraction | Gg | Gg | Gg | Gg | Gg | Gg
2000 | 0 | 0 | 1 | 0 | 0 | 0 | 0 | 0 | 0 | 2000 | 0 | 1 | 0 | 0 | 0 | 0 | 0 | 0
2001 | 0 | 0 | 1 | 0 | 0 | 0 | 0 | 0 | 0 | 2001 | 0 | 1 | 0 | 0 | 0 | 0 | 0 | 0
2002 | 0 | 0 | 1 | 0 | 0 | 0 | 0 | 0 | 0 | 2002 | 0 | 1 | 0 | 0 | 0 | 0 | 0 | 0
2003 | 0 | 0 | 1 | 0 | 0 | 0 | 0 | 0 | 0 | 2003 | 0 | 1 | 0 | 0 | 0 | 0 | 0 | 0
2004 | 0 | 0 | 1 | 0 | 0 | 0 | 0 | 0 | 0 | 2004 | 0 | 1 | 0 | 0 | 0 | 0 | 0 | 0
2005 | 0 | 0 | 1 | 0 | 0 | 0 | 0 | 0 | 0 | 2005 | 0 | 1 | 0 | 0 | 0 | 0 | 0 | 0
2006 | 0 | 0 | 1 | 0 | 0 | 0 | 0 | 0 | 0 | 2006 | 0 | 1 | 0 | 0 | 0 | 0 | 0 | 0
2007 | 0 | 0 | 1 | 0 | 0 | 0 | 0 | 0 | 0 | 2007 | 0 | 1 | 0 | 0 | 0 | 0 | 0 | 0
2008 | 0 | 0 | 1 | 0 | 0 | 0 | 0 | 0 | 0 | 2008 | 0 | 1 | 0 | 0 | 0 | 0 | 0 | 0
2009 | 0 | 0 | 1 | 0 | 0 | 0 | 0 | 0 | 0 | 2009 | 0 | 1 | 0 | 0 | 0 | 0 | 0 | 0
2010 | 0 | 0 | 1 | 0 | 0 | 0 | 0 | 0 | 0 | 2010 | 0 | 1 | 0 | 0 | 0 | 0 | 0 | 0
2011 | 0 | 0 | 1 | 0 | 0 | 0 | 0 | 0 | 0 | 2011 | 0 | 1 | 0 | 0 | 0 | 0 | 0 | 0
2012 | 0 | 0 | 1 | 0 | 0 | 0 | 0 | 0 | 0 | 2012 | 0 | 1 | 0 | 0 | 0 | 0 | 0 | 0
2013 | 0 | 0 | 1 | 0 | 0 | 0 | 0 | 0 | 0 | 2013 | 0 | 1 | 0 | 0 | 0 | 0 | 0 | 0
2014 | 0 | 0 | 1 | 0 | 0 | 0 | 0 | 0 | 0 | 2014 | 0 | 1 | 0 | 0 | 0 | 0 | 0 | 0
2015 | 0 | 0 | 1 | 0 | 0 | 0 | 0 | 0 | 0 | 2015 | 0 | 1 | 0 | 0 | 0 | 0 | 0 | 0
2016 | 0 | 0 | 1 | 0 | 0 | 0 | 0 | 0 | 0 | 2016 | 0 | 1 | 0 | 0 | 0 | 0 | 0 | 0
2017 | 0 | 0 | 1 | 0 | 0 | 0 | 0 | 0 | 0 | 2017 | 0 | 1 | 0 | 0 | 0 | 0 | 0 | 0
2018 | 0 | 0 | 1 | 0 | 0 | 0 | 0 | 0 | 0 | 2018 | 0 | 1 | 0 | 0 | 0 | 0 | 0 | 0
2019 | 0 | 0 | 1 | 0 | 0 | 0 | 0 | 0 | 0 | 2019 | 0 | 1 | 0 | 0 | 0 | 0 | 0 | 0
2020 | 0 | 0 | 1 | 0 | 0 | 0 | 0 | 0 | 0 | 2020 | 0 | 1 | 0 | 0 | 0 | 0 | 0 | 0
2021 | 0 | 0 | 1 | 0 | 0 | 0 | 0 | 0 | 0 | 2021 | 0 | 1 | 0 | 0 | 0 | 0 | 0 | 0
2022 | 0 | 0 | 1 | 0 | 0 | 0 | 0 | 0 | 0 | 2022 | 0 | 1 | 0 | 0 | 0 | 0 | 0 | 0
2023 | 0 | 0 | 1 | 0 | 0 | 0 | 0 | 0 | 0 | 2023 | 0 | 1 | 0 | 0 | 0 | 0 | 0 | 0
2024 | 0 | 0 | 1 | 0 | 0 | 0 | 0 | 0 | 0 | 2024 | 0 | 1 | 0 | 0 | 0 | 0 | 0 | 0
2025 | 0 | 0 | 1 | 0 | 0 | 0 | 0 | 0 | 0 | 2025 | 0 | 1 | 0 | 0 | 0 | 0 | 0 | 0
2026 | 0 | 0 | 1 | 0 | 0 | 0 | 0 | 0 | 0 | 2026 | 0 | 1 | 0 | 0 | 0 | 0 | 0 | 0
2027 | 0 | 0 | 1 | 0 | 0 | 0 | 0 | 0 | 0 | 2027 | 0 | 1 | 0 | 0 | 0 | 0 | 0 | 0
2028 | 0 | 0 | 1 | 0 | 0 | 0 | 0 | 0 | 0 | 2028 | 0 | 1 | 0 | 0 | 0 | 0 | 0 | 0
2029 | 0 | 0 | 1 | 0 | 0 | 0 | 0 | 0 | 0 | 2029 | 0 | 1 | 0 | 0 | 0 | 0 | 0 | 0
2030 | 0 | 0 | 1 | 0 | 0 | 0 | 0 | 0 | 0 | 2030 | 0 | 1 | 0 | 0 | 0 | 0 | 0 | 0
2031 | 0 | 0 | 1 | 0 | 0 | 0 | 0 | 0 | 0 | 2031 | 0 | 1 | 0 | 0 | 0 | 0 | 0 | 0
2032 | 0 | 0 | 1 | 0 | 0 | 0 | 0 | 0 | 0 | 2032 | 0 | 1 | 0 | 0 | 0 | 0 | 0 | 0
2033 | 0 | 0 | 1 | 0 | 0 | 0 | 0 | 0 | 0 | 2033 | 0 | 1 | 0 | 0 | 0 | 0 | 0 | 0
2034 | 0 | 0 | 1 | 0 | 0 | 0 | 0 | 0 | 0 | 2034 | 0 | 1 | 0 | 0 | 0 | 0 | 0 | 0
2035 | 0 | 0 | 1 | 0 | 0 | 0 | 0 | 0 | 0 | 2035 | 0 | 1 | 0 | 0 | 0 | 0 | 0 | 0
2036 | 0 | 0 | 1 | 0 | 0 | 0 | 0 | 0 | 0 | 2036 | 0 | 1 | 0 | 0 | 0 | 0 | 0 | 0
2037 | 0 | 0 | 1 | 0 | 0 | 0 | 0 | 0 | 0 | 2037 | 0 | 1 | 0 | 0 | 0 | 0 | 0 | 0
2038 | 0 | 0 | 1 | 0 | 0 | 0 | 0 | 0 | 0 | 2038 | 0 | 1 | 0 | 0 | 0 | 0 | 0 | 0
2039 | 0 | 0 | 1 | 0 | 0 | 0 | 0 | 0 | 0 | 2039 | 0 | 1 | 0 | 0 | 0 | 0 | 0 | 0
2040 | 0 | 0 | 1 | 0 | 0 | 0 | 0 | 0 | 0 | 2040 | 0 | 1 | 0 | 0 | 0 | 0 | 0 | 0
2041 | 0 | 0 | 1 | 0 | 0 | 0 | 0 | 0 | 0 | 2041 | 0 | 1 | 0 | 0 | 0 | 0 | 0 | 0
2042 | 0 | 0 | 1 | 0 | 0 | 0 | 0 | 0 | 0 | 2042 | 0 | 1 | 0 | 0 | 0 | 0 | 0 | 0
2043 | 0 | 0 | 1 | 0 | 0 | 0 | 0 | 0 | 0 | 2043 | 0 | 1 | 0 | 0 | 0 | 0 | 0 | 0
2044 | 0 | 0 | 1 | 0 | 0 | 0 | 0 | 0 | 0 | 2044 | 0 | 1 | 0 | 0 | 0 | 0 | 0 | 0
2045 | 0 | 0 | 1 | 0 | 0 | 0 | 0 | 0 | 0 | 2045 | 0 | 1 | 0 | 0 | 0 | 0 | 0 | 0
2046 | 0 | 0 | 1 | 0 | 0 | 0 | 0 | 0 | 0 | 2046 | 0 | 1 | 0 | 0 | 0 | 0 | 0 | 0
2047 | 0 | 0 | 1 | 0 | 0 | 0 | 0 | 0 | 0 | 2047 | 0 | 1 | 0 | 0 | 0 | 0 | 0 | 0
2048 | 0 | 0 | 1 | 0 | 0 | 0 | 0 | 0 | 0 | 2048 | 0 | 1 | 0 | 0 | 0 | 0 | 0 | 0
2049 | 0 | 0 | 1 | 0 | 0 | 0 | 0 | 0 | 0 | 2049 | 0 | 1 | 0 | 0 | 0 | 0 | 0 | 0
2050 | 0 | 0 | 1 | 0 | 0 | 0 | 0 | 0 | 0 | 2050 | 0 | 1 | 0 | 0 | 0 | 0 | 0 | 0
2051 | 0 | 0 | 1 | 0 | 0 | 0 | 0 | 0 | 0 | 2051 | 0 | 1 | 0 | 0 | 0 | 0 | 0 | 0
2052 | 0 | 0 | 1 | 0 | 0 | 0 | 0 | 0 | 0 | 2052 | 0 | 1 | 0 | 0 | 0 | 0 | 0 | 0
2053 | 0 | 0 | 1 | 0 | 0 | 0 | 0 | 0 | 0 | 2053 | 0 | 1 | 0 | 0 | 0 | 0 | 0 | 0
2054 | 0 | 0 | 1 | 0 | 0 | 0 | 0 | 0 | 0 | 2054 | 0 | 1 | 0 | 0 | 0 | 0 | 0 | 0
2055 | 0 | 0 | 1 | 0 | 0 | 0 | 0 | 0 | 0 | 2055 | 0 | 1 | 0 | 0 | 0 | 0 | 0 | 0
2056 | 0 | 0 | 1 | 0 | 0 | 0 | 0 | 0 | 0 | 2056 | 0 | 1 | 0 | 0 | 0 | 0 | 0 | 0
2057 | 0 | 0 | 1 | 0 | 0 | 0 | 0 | 0 | 0 | 2057 | 0 | 1 | 0 | 0 | 0 | 0 | 0 | 0
2058 | 0 | 0 | 1 | 0 | 0 | 0 | 0 | 0 | 0 | 2058 | 0 | 1 | 0 | 0 | 0 | 0 | 0 | 0
2059 | 0 | 0 | 1 | 0 | 0 | 0 | 0 | 0 | 0 | 2059 | 0 | 1 | 0 | 0 | 0 | 0 | 0 | 0
2060 | 0 | 0 | 1 | 0 | 0 | 0 | 0 | 0 | 0 | 2060 | 0 | 1 | 0 | 0 | 0 | 0 | 0 | 0
2061 | 0 | 0 | 1 | 0 | 0 | 0 | 0 | 0 | 0 | 2061 | 0 | 1 | 0 | 0 | 0 | 0 | 0 | 0
2062 | 0 | 0 | 1 | 0 | 0 | 0 | 0 | 0 | 0 | 2062 | 0 | 1 | 0 | 0 | 0 | 0 | 0 | 0
2063 | 0 | 0 | 1 | 0 | 0 | 0 | 0 | 0 | 0 | 2063 | 0 | 1 | 0 | 0 | 0 | 0 | 0 | 0
2064 | 0 | 0 | 1 | 0 | 0 | 0 | 0 | 0 | 0 | 2064 | 0 | 1 | 0 | 0 | 0 | 0 | 0 | 0
2065 | 0 | 0 | 1 | 0 | 0 | 0 | 0 | 0 | 0 | 2065 | 0 | 1 | 0 | 0 | 0 | 0 | 0 | 0
2066 | 0 | 0 | 1 | 0 | 0 | 0 | 0 | 0 | 0 | 2066 | 0 | 1 | 0 | 0 | 0 | 0 | 0 | 0
2067 | 0 | 0 | 1 | 0 | 0 | 0 | 0 | 0 | 0 | 2067 | 0 | 1 | 0 | 0 | 0 | 0 | 0 | 0
2068 | 0 | 0 | 1 | 0 | 0 | 0 | 0 | 0 | 0 | 2068 | 0 | 1 | 0 | 0 | 0 | 0 | 0 | 0
2069 | 0 | 0 | 1 | 0 | 0 | 0 | 0 | 0 | 0 | 2069 | 0 | 1 | 0 | 0 | 0 | 0 | 0 | 0
2070 | 0 | 0 | 1 | 0 | 0 | 0 | 0 | 0 | 0 | 2070 | 0 | 1 | 0 | 0 | 0 | 0 | 0 | 0
2071 | 0 | 0 | 1 | 0 | 0 | 0 | 0 | 0 | 0 | 2071 | 0 | 1 | 0 | 0 | 0 | 0 | 0 | 0
2072 | 0 | 0 | 1 | 0 | 0 | 0 | 0 | 0 | 0 | 2072 | 0 | 1 | 0 | 0 | 0 | 0 | 0 | 0
2073 | 0 | 0 | 1 | 0 | 0 | 0 | 0 | 0 | 0 | 2073 | 0 | 1 | 0 | 0 | 0 | 0 | 0 | 0
2074 | 0 | 0 | 1 | 0 | 0 | 0 | 0 | 0 | 0 | 2074 | 0 | 1 | 0 | 0 | 0 | 0 | 0 | 0
2075 | 0 | 0 | 1 | 0 | 0 | 0 | 0 | 0 | 0 | 2075 | 0 | 1 | 0 | 0 | 0 | 0 | 0 | 0
2076 | 0 | 0 | 1 | 0 | 0 | 0 | 0 | 0 | 0 | 2076 | 0 | 1 | 0 | 0 | 0 | 0 | 0 | 0
2077 | 0 | 0 | 1 | 0 | 0 | 0 | 0 | 0 | 0 | 2077 | 0 | 1 | 0 | 0 | 0 | 0 | 0 | 0
2078 | 0 | 0 | 1 | 0 | 0 | 0 | 0 | 0 | 0 | 2078 | 0 | 1 | 0 | 0 | 0 | 0 | 0 | 0
2079 | 0 | 0 | 1 | 0 | 0 | 0 | 0 | 0 | 0 | 2079 | 0 | 1 | 0 | 0 | 0 | 0 | 0 | 0
2080 | 0 | 0 | 1 | 0 | 0 | 0 | 0 | 0 | 0 | 2080 | 0 | 1 | 0 | 0 | 0 | 0 | 0 | 0
Note on K7: Transferred from parameter sheet
Note on W7: Transferred from parameter sheet
Note on K8: Transferred from parameter sheet
Note on W8: Transferred from parameter sheet
Note on K10: Calculates e^-k for use in columns H and I
Note on W10: Calculates e^-k for use in columns H and I
Note on K11: Zero delay is equivalent to average decomposition start at beginning of month 7 (half way through the first year of deposition)
Note on W11: Zero delay is equivalent to average decomposition start at beginning of month 7 (half way through the first year of deposition)
Note on K12: Calculates e^-k*((13-M)/12) for use in columns F and G.
Note on W12: Calculates e^-k*((13-M)/12) for use in columns F and G.
Note on C15: Transferred from activity sheet
Note on E15: Methane correction factor from MCF sheet
Note on F15: Calculates the mass of DOC in the deposited material which will actually degrade in the SWDS. Equation 4 on the Theory sheet.
Note on G15: Calculates the mass of DDOC from material deposited in each year which is left in the SWDS at the end of the year. Equation 5 on the Theory sheet.
Note on H15: Calculates the amount of DDOCm from material deposited each year, which is decomposed to methane and carbon dioxide in the deposition year. Equation 6 on the Theory sheet.
Note on I15: Calculates the total amount of DDOCm left not decomposed in the SWDS at the end of the year. Equation 7 on the Theory sheet.
Note on J15: Calculates the total mass of DDOC dedomposed to methane and carbon dioxide each year. Equation 8 on the Theory sheet.
Note on K15: Calculates the mass of methane formed from DDOCm decomposed. Equation 9 on the Theory sheet.
Note on P15: Transferred from activity sheet
Note on Q15: Methane correction factor from MCF sheet
Note on R15: Calculates the mass of DOC in the deposited material which will actually degrade in the SWDS. Equation 4 on the Theory sheet.
Note on S15: Calculates the mass of DDOC from material deposited in each year which is left in the SWDS at the end of the year. Equation 5 on the Theory sheet.
Note on T15: Calculates the amount of DDOCm from material deposited each year, which is decomposed to methane and carbon dioxide in the deposition year. Equation 6 on the Theory sheet.
Note on U15: Calculates the total amount of DDOCm left not decomposed in the SWDS at the end of the year. Equation 7 on the Theory sheet.
Note on V15: Calculates the total mass of DDOC dedomposed to methane and carbon dioxide each year. Equation 8 on the Theory sheet.
Note on W15: Calculates the mass of methane formed from DDOCm decomposed. Equation 9 on the Theory sheet.
Dry Basis
Wet Basis