## Instructions
2006 IPCC Guidelines for National Greenhouse Gas Inventories
This spreadsheet implements the Tier 1 method for estimating emissions of methane from solid waste disposal sites. For details of the method see the 2006 IPCC Guidelines for National Greenhouse Gas Inventories Volume 5 Chapter 3
©IPCC 2006

## Parameters
Parameters | City | Bontang
| Province | Kalimantan Timur
| Country | Indonesia
Region
Please enter parameters in the yellow cells. If no national data are available, copy the IPCC default value.
Help on parameter selection can be found in the 2006 IPCC guidelines
| IPCC default value |  | Country-specific parameters |  | IPCC default value |  | Country-specific parameters
|  |  | Value | Reference and remarks |  |  | Value | Reference and remarks | Notes
Starting year |  | 1950 | 2000 |  |  | 1950 | 2000
| dry basis |  | dry basis |  | wet basis |  | wet basis |  |  | Specified Inputs: expanded for spreadsheet calculations
DOC (Degradable organic carbon)
(weight fraction) | Range | Default |  |  | Range | Default |  |  |  | Selected DOC inputs (dry basis) |  | Selected DOC inputs (wet basis)
Food waste | 0.20-0.50 | 0.38 | 0.38 |  | 0.08-0.20 | 0.15 | 0.15 |  | May include garden waste provided that a suitable value of DOC is used | Food waste | 0.38 | Food waste | 0.15
Paper/cardboard | 0.40-0.50 | 0.44 | 0.44 |  | 0.36-0.45 | 0.4 | 0.4 |  | Garden (yard) and park waste and other moderately fast degrading waste | Paper | 0.44 | Paper | 0.4
Garden and Park waste | 0.45-0.55 | 0.49 | 0.49 |  | 0.18-0.22 | 0.2 | 0.2 |  |  | Garden | 0.49 | Garden | 0.2
Textiles | 0.25-0.50 | 0.3 | 0.3 |  | 0.20-0.40 | 0.24 | 0.24 |  |  | Textiles | 0.3 | Textiles | 0.24
Rubber and Leather | 0.47 | 0.47 | 0.47 |  | 0.39 | 0.39 | 0.39 |  | Natural textiles such as wool and cotton. The default DOC value assumes 40% of textiles are synthetic materials that do not contain DOC | Rubber and Leather | 0.47 | Rubber and Leather | 0.39
Wood | 0.46-0.54 | 0.5 | 0.5 |  | 0.39-0.46 | 0.43 | 0.43 |  |  | Wood | 0.5 | Wood | 0.43
Nappies | 0.44-0.80 | 0.6 | 0.6 |  | 0.18-0.32 | 0.24 | 0.24 |  |  | Nappies | 0.6 | Nappies | 0.24
Plastics | 0 | 0 | 0 |  | 0 | 0 | 0 |  |  | Plastics | 0 | Plastics | 0
Metal | 0 | 0 | 0 |  | 0 | 0 | 0 |  |  | Metal | 0 | Metal | 0
Glass | 0 | 0 | 0 |  | 0 | 0 | 0 |  |  | Glass | 0 | Glass | 0
Other | 0 | 0 | 0 |  | 0 | 0 | 0 |  |  | Other | 0 | Other | 0
[10 empty] | Bulk MSW | 0 | Bulk MSW | 0
Sewage sludge | N.A | 0 | 0 |  | 0.04-0.05 | 0.05 | 0.05 |  |  | Sewage sludge | 0 | Sewage sludge | 0.05
Industrial waste | N.A | 0 | 0 |  | 0-0.54 | 0.15 | 0.15 |  | The composition of industrial waste will vary significantly by country. This DOC value should match the amounts entered (see Guidelines). | Industrial waste | 0 | Industrial waste | 0.15
DOCf (fraction of DOC dissimilated) |  | 0.5 | 0.5
Methane generation rate constant (k)
(years-1) | Range | Default | [7 empty] | Selected half-life inputs
Food waste | 0.17–0.7 | 0.4 | 0.4 | [5 empty] | May include garden waste provided that a suitable value of DOC is used | Food waste | 0.4
Paper/cardboard | 0.06–0.085 | 0.07 | 0.07 | [5 empty] | Garden (yard) and park waste and other moderately fast degrading waste | Paper | 0.07
Garden and Park waste | 0.15–0.2 | 0.17 | 0.17 | [6 empty] | Garden | 0.17
Textiles | 0.06–0.085 | 0.07 | 0.07 | [6 empty] | Textiles | 0.07
Rubber and Leather | 0.03–0.05 | 0.035 | 0.035 | [5 empty] | Natural textiles such as wool and cotton. Synthetic textiles are assumed not to contain DOC | Rubber and Leather | 0.035
Wood | 0.03–0.05 | 0.035 | 0.035 | [6 empty] | Wood | 0.035
Nappies | 0.15–0.2 | 0.17 | 0.17 | [6 empty] | Nappies | 0.17
Plastics | 0 | 0 | 0 | [6 empty] | Plastics | 0
Metal | 0 | 0 | 0 | [6 empty] | Metal | 0
Glass | 0 | 0 | 0 | [6 empty] | Glass | 0
Other | 0 | 0 | 0 | [6 empty] | Other | 0
[10 empty] | Bulk MSW | 0
Sewage sludge | 0.17–0.7 | 0.4 | 0.4 | [6 empty] | Sewage sludge | 0.4
Industrial waste | 0.15–0.2 | 0.17 | 0.17 | [5 empty] | The composition of industrial waste will vary significantly by country. This DOC value should match the amounts entered (see Guidelines). | Industrial waste | 0.17
Delay time (months) |  | 6 | 6
Fraction of methane (F) in developed gas |  | 0.5 | 0.5
Conversion factor, C to CH4 |  | 1.3333 | 1.3333
Oxidation factor (OX) |  | 0 | 0
Parameters for carbon storage
% paper in industrial waste |  | 0% | 0%
% wood in industrial waste |  | 0% | 0%
For Harwested Wood Products calculations for Bulk waste option only: |  | dry basis |  |  |  | wet basis
[10 empty] | DOC for garden waste |  | DOC for garden waste
[10 empty] | DOC for paper/cardboard |  | DOC for paper/cardboard
[10 empty] | DOC for wood and straw |  | DOC for wood and straw
referensi DOC
Sector |  | Waste
Category |  | Solid Waste Disposal
Category Code |  | 4A
Sheet |  | 1 of 2 Estimation of DOC Factor
| A | B | C
Type of Waste | W i | DOC i | DOC
(Gg C/Gg waste)
C = A x B
Bandung, Study of ITB
Food waste | 0.6356 | 0.15 | 0.09534
Paper/cardboard | 0.1042 | 0.4 | 0.04168
Wood | 0 | 0.43 | 0
Textiles | 0 | 0.24 | 0
Rubber/Leather | 0 | 0.39 | 0
Plastic | 0.0145 | 0 | 0
Metal | 0.0976 | 0 | 0
Glass | 0.017 | 0 | 0
Other | 0.1311 | 0 | 0
TOTAL |  |  | 0.13702
Jakarta
Food waste | 0.7937 | 0.15 | 0.11906
Paper/cardboard | 0.0857 | 0.4 | 0.03428
Wood | 0.0075 | 0.43 | 0.003225
Textiles | 0.0079 | 0.24 | 0.001896
Rubber/Leather | 0.0035 | 0.39 | 0.001365
Plastic | 0.0651 | 0 | 0
Metal | 0.0145 | 0 | 0
Glass | 0.0154 | 0 | 0
Other | 0.0067 | 0 | 0
TOTAL |  |  | 0.15982
Study of JICA (Jakarta, Surabaya, Medan, Makassar)
Food waste | 0.6639 | 0.15 | 0.099585
Paper/cardboard | 0.1285 | 0.4 | 0.0514
Wood | 0 | 0.43 | 0
Textiles | 0.0081 | 0.24 | 0.001944
Rubber/Leather | 0 | 0.39 | 0
Plastic | 0.1071 | 0 | 0
Metal | 0.0177 | 0 | 0
Glass | 0.0133 | 0 | 0
Other | 0.0621 | 0 | 0
TOTAL |  |  | 0.15293
Note on N28: The composition of industrial waste will vary significantly by country. This DOC value should match the amounts entered (see guidelines).
Note on Q28: The composition of industrial waste will vary significantly by country. This DOC value should match the amounts entered (see guidelines).
Note on N47: The composition of industrial waste will vary significantly by country. This DOC value should match the amounts entered (see guidelines).
Note on B49: This is the average time before anaerobic decay begins - usually assumed to be a few months
Note on D86: T- Force 6100 AM2: From Table 2.4, DOC content of wet waste Volume 5 IPCC 2006
Note on D97: T- Force 6100 AM2: From Table 2.4, DOC content of wet waste Volume 5 IPCC 2006
Note on D108: T- Force 6100 AM2: From Table 2.4, DOC content of wet waste Volume 5 IPCC 2006

## MCF
| Methane Correction Factor (MCF) | [12 empty] | Calculated values for MCF
This worksheet calculates a weighted average MCF from the estimated distribution of site types
Enter either IPCC default values or national values into the yellow MCF cells in row 13
Then enter the approximate distribution of waste disposals (by mass) between site types in the columns below.
Totals on each row must add up to 100% (see "distribution check" values)
| MSW | [5 empty] | Industrial | [7 empty] | MSW | Industrial
| Un-managed, shallow | Un-managed, deep | Managed | Managed, semi-aerobic | Uncate-gorised | Distri-bution Check | Un-managed, shallow | Un-managed, deep | Managed | Managed, semi-aerobic | Uncate-gorised | Distri-bution Check | References / remarks |  | Weighted average MCF for MSW | Weighted average MCF for Industrial Waste
| MCF | MCF | MCF | MCF | MCF |  | MCF | MCF | MCF | MCF | MCF
IPCC default | 0.4 | 0.8 | 1 | 0.5 | 0.6 |  | 0.4 | 0.8 | 1 | 0.5 | 0.6
Country-specific value | 0.4 | 0.8 | 1 | 0.5 | 0.6 |  | 0.4 | 0.8 | 1 | 0.5 | 0.6
| Distribution of Waste by Waste Management Type | [5 empty] | Distribution of Waste by Waste Management Type
"Fixed" Country-specifc value | 0% | 0% | 100% | 0% | 0% | Total (100%) | 20% | 30% | 25% | 5% | 20% | Total (100%)
Year | % | % | % | % | % |  | % | % | % | % | % |  |  |  | wt. fraction | wt. fraction
2000 | 0% | 0% | 100% | 0% | 0% | 100% | 20% | 30% | 25% | 5% | 20% | 100% |  |  | 1 | 0.715
2001 | 0% | 0% | 100% | 0% | 0% | 100% | 20% | 30% | 25% | 5% | 20% | 100% |  |  | 1 | 0.715
2002 | 0% | 0% | 100% | 0% | 0% | 100% | 20% | 30% | 25% | 5% | 20% | 100% |  |  | 1 | 0.715
2003 | 0% | 0% | 100% | 0% | 0% | 100% | 20% | 30% | 25% | 5% | 20% | 100% |  |  | 1 | 0.715
2004 | 0% | 0% | 100% | 0% | 0% | 100% | 20% | 30% | 25% | 5% | 20% | 100% |  |  | 1 | 0.715
2005 | 0% | 0% | 100% | 0% | 0% | 100% | 20% | 30% | 25% | 5% | 20% | 100% |  |  | 1 | 0.715
2006 | 0% | 0% | 100% | 0% | 0% | 100% | 20% | 30% | 25% | 5% | 20% | 100% |  |  | 1 | 0.715
2007 | 0% | 0% | 100% | 0% | 0% | 100% | 20% | 30% | 25% | 5% | 20% | 100% |  |  | 1 | 0.715
2008 | 0% | 0% | 100% | 0% | 0% | 100% | 20% | 30% | 25% | 5% | 20% | 100% |  |  | 1 | 0.715
2009 | 0% | 0% | 100% | 0% | 0% | 100% | 20% | 30% | 25% | 5% | 20% | 100% |  |  | 1 | 0.715
2010 | 0% | 0% | 100% | 0% | 0% | 100% | 20% | 30% | 25% | 5% | 20% | 100% |  |  | 1 | 0.715
2011 | 0% | 0% | 100% | 0% | 0% | 100% | 20% | 30% | 25% | 5% | 20% | 100% |  |  | 1 | 0.715
2012 | 0% | 0% | 100% | 0% | 0% | 100% | 20% | 30% | 25% | 5% | 20% | 100% |  |  | 1 | 0.715
2013 | 0% | 0% | 100% | 0% | 0% | 100% | 20% | 30% | 25% | 5% | 20% | 100% |  |  | 1 | 0.715
2014 | 0% | 0% | 100% | 0% | 0% | 100% | 20% | 30% | 25% | 5% | 20% | 100% |  |  | 1 | 0.715
2015 | 0% | 0% | 100% | 0% | 0% | 100% | 20% | 30% | 25% | 5% | 20% | 100% |  |  | 1 | 0.715
2016 | 0% | 0% | 100% | 0% | 0% | 100% | 20% | 30% | 25% | 5% | 20% | 100% |  |  | 1 | 0.715
2017 | 0% | 0% | 100% | 0% | 0% | 100% | 20% | 30% | 25% | 5% | 20% | 100% |  |  | 1 | 0.715
2018 | 0% | 0% | 100% | 0% | 0% | 100% | 20% | 30% | 25% | 5% | 20% | 100% |  |  | 1 | 0.715
2019 | 0% | 0% | 100% | 0% | 0% | 100% | 20% | 30% | 25% | 5% | 20% | 100% |  |  | 1 | 0.715
2020 | 0% | 0% | 100% | 0% | 0% | 100% | 20% | 30% | 25% | 5% | 20% | 100% |  |  | 1 | 0.715
2021 | 0% | 0% | 100% | 0% | 0% | 100% | 20% | 30% | 25% | 5% | 20% | 100% |  |  | 1 | 0.715
2022 | 0% | 0% | 100% | 0% | 0% | 100% | 20% | 30% | 25% | 5% | 20% | 100% |  |  | 1 | 0.715
2023 | 0% | 0% | 100% | 0% | 0% | 100% | 20% | 30% | 25% | 5% | 20% | 100% |  |  | 1 | 0.715
2024 | 0% | 0% | 100% | 0% | 0% | 100% | 20% | 30% | 25% | 5% | 20% | 100% |  |  | 1 | 0.715
2025 | 0% | 0% | 100% | 0% | 0% | 100% | 20% | 30% | 25% | 5% | 20% | 100% |  |  | 1 | 0.715
2026 | 0% | 0% | 100% | 0% | 0% | 100% | 20% | 30% | 25% | 5% | 20% | 100% |  |  | 1 | 0.715
2027 | 0% | 0% | 100% | 0% | 0% | 100% | 20% | 30% | 25% | 5% | 20% | 100% |  |  | 1 | 0.715
2028 | 0% | 0% | 100% | 0% | 0% | 100% | 20% | 30% | 25% | 5% | 20% | 100% |  |  | 1 | 0.715
2029 | 0% | 0% | 100% | 0% | 0% | 100% | 20% | 30% | 25% | 5% | 20% | 100% |  |  | 1 | 0.715
2030 | 0% | 0% | 100% | 0% | 0% | 100% | 20% | 30% | 25% | 5% | 20% | 100% |  |  | 1 | 0.715
2031 | 0% | 0% | 100% | 0% | 0% | 100% | 20% | 30% | 25% | 5% | 20% | 100% |  |  | 1 | 0.715
2032 | 0% | 0% | 100% | 0% | 0% | 100% | 20% | 30% | 25% | 5% | 20% | 100% |  |  | 1 | 0.715
2033 | 0% | 0% | 100% | 0% | 0% | 100% | 20% | 30% | 25% | 5% | 20% | 100% |  |  | 1 | 0.715
2034 | 0% | 0% | 100% | 0% | 0% | 100% | 20% | 30% | 25% | 5% | 20% | 100% |  |  | 1 | 0.715
2035 | 0% | 0% | 100% | 0% | 0% | 100% | 20% | 30% | 25% | 5% | 20% | 100% |  |  | 1 | 0.715
2036 | 0% | 0% | 100% | 0% | 0% | 100% | 20% | 30% | 25% | 5% | 20% | 100% |  |  | 1 | 0.715
2037 | 0% | 0% | 100% | 0% | 0% | 100% | 20% | 30% | 25% | 5% | 20% | 100% |  |  | 1 | 0.715
2038 | 0% | 0% | 100% | 0% | 0% | 100% | 20% | 30% | 25% | 5% | 20% | 100% |  |  | 1 | 0.715
2039 | 0% | 0% | 100% | 0% | 0% | 100% | 20% | 30% | 25% | 5% | 20% | 100% |  |  | 1 | 0.715
2040 | 0% | 0% | 100% | 0% | 0% | 100% | 20% | 30% | 25% | 5% | 20% | 100% |  |  | 1 | 0.715
2041 | 0% | 0% | 100% | 0% | 0% | 100% | 20% | 30% | 25% | 5% | 20% | 100% |  |  | 1 | 0.715
2042 | 0% | 0% | 100% | 0% | 0% | 100% | 20% | 30% | 25% | 5% | 20% | 100% |  |  | 1 | 0.715
2043 | 0% | 0% | 100% | 0% | 0% | 100% | 20% | 30% | 25% | 5% | 20% | 100% |  |  | 1 | 0.715
2044 | 0% | 0% | 100% | 0% | 0% | 100% | 20% | 30% | 25% | 5% | 20% | 100% |  |  | 1 | 0.715
2045 | 0% | 0% | 100% | 0% | 0% | 100% | 20% | 30% | 25% | 5% | 20% | 100% |  |  | 1 | 0.715
2046 | 0% | 0% | 100% | 0% | 0% | 100% | 20% | 30% | 25% | 5% | 20% | 100% |  |  | 1 | 0.715
2047 | 0% | 0% | 100% | 0% | 0% | 100% | 20% | 30% | 25% | 5% | 20% | 100% |  |  | 1 | 0.715
2048 | 0% | 0% | 100% | 0% | 0% | 100% | 20% | 30% | 25% | 5% | 20% | 100% |  |  | 1 | 0.715
2049 | 0% | 0% | 100% | 0% | 0% | 100% | 20% | 30% | 25% | 5% | 20% | 100% |  |  | 1 | 0.715
2050 | 0% | 0% | 100% | 0% | 0% | 100% | 20% | 30% | 25% | 5% | 20% | 100% |  |  | 1 | 0.715
2051 | 0% | 0% | 100% | 0% | 0% | 100% | 20% | 30% | 25% | 5% | 20% | 100% |  |  | 1 | 0.715
2052 | 0% | 0% | 100% | 0% | 0% | 100% | 20% | 30% | 25% | 5% | 20% | 100% |  |  | 1 | 0.715
2053 | 0% | 0% | 100% | 0% | 0% | 100% | 20% | 30% | 25% | 5% | 20% | 100% |  |  | 1 | 0.715
2054 | 0% | 0% | 100% | 0% | 0% | 100% | 20% | 30% | 25% | 5% | 20% | 100% |  |  | 1 | 0.715
2055 | 0% | 0% | 100% | 0% | 0% | 100% | 20% | 30% | 25% | 5% | 20% | 100% |  |  | 1 | 0.715
2056 | 0% | 0% | 100% | 0% | 0% | 100% | 20% | 30% | 25% | 5% | 20% | 100% |  |  | 1 | 0.715
2057 | 0% | 0% | 100% | 0% | 0% | 100% | 20% | 30% | 25% | 5% | 20% | 100% |  |  | 1 | 0.715
2058 | 0% | 0% | 100% | 0% | 0% | 100% | 20% | 30% | 25% | 5% | 20% | 100% |  |  | 1 | 0.715
2059 | 0% | 0% | 100% | 0% | 0% | 100% | 20% | 30% | 25% | 5% | 20% | 100% |  |  | 1 | 0.715
2060 | 0% | 0% | 100% | 0% | 0% | 100% | 20% | 30% | 25% | 5% | 20% | 100% |  |  | 1 | 0.715
2061 | 0% | 0% | 100% | 0% | 0% | 100% | 20% | 30% | 25% | 5% | 20% | 100% |  |  | 1 | 0.715
2062 | 0% | 0% | 100% | 0% | 0% | 100% | 20% | 30% | 25% | 5% | 20% | 100% |  |  | 1 | 0.715
2063 | 0% | 0% | 100% | 0% | 0% | 100% | 20% | 30% | 25% | 5% | 20% | 100% |  |  | 1 | 0.715
2064 | 0% | 0% | 100% | 0% | 0% | 100% | 20% | 30% | 25% | 5% | 20% | 100% |  |  | 1 | 0.715
2065 | 0% | 0% | 100% | 0% | 0% | 100% | 20% | 30% | 25% | 5% | 20% | 100% |  |  | 1 | 0.715
2066 | 0% | 0% | 100% | 0% | 0% | 100% | 20% | 30% | 25% | 5% | 20% | 100% |  |  | 1 | 0.715
2067 | 0% | 0% | 100% | 0% | 0% | 100% | 20% | 30% | 25% | 5% | 20% | 100% |  |  | 1 | 0.715
2068 | 0% | 0% | 100% | 0% | 0% | 100% | 20% | 30% | 25% | 5% | 20% | 100% |  |  | 1 | 0.715
2069 | 0% | 0% | 100% | 0% | 0% | 100% | 20% | 30% | 25% | 5% | 20% | 100% |  |  | 1 | 0.715
2070 | 0% | 0% | 100% | 0% | 0% | 100% | 20% | 30% | 25% | 5% | 20% | 100% |  |  | 1 | 0.715
2071 | 0% | 0% | 100% | 0% | 0% | 100% | 20% | 30% | 25% | 5% | 20% | 100% |  |  | 1 | 0.715
2072 | 0% | 0% | 100% | 0% | 0% | 100% | 20% | 30% | 25% | 5% | 20% | 100% |  |  | 1 | 0.715
2073 | 0% | 0% | 100% | 0% | 0% | 100% | 20% | 30% | 25% | 5% | 20% | 100% |  |  | 1 | 0.715
2074 | 0% | 0% | 100% | 0% | 0% | 100% | 20% | 30% | 25% | 5% | 20% | 100% |  |  | 1 | 0.715
2075 | 0% | 0% | 100% | 0% | 0% | 100% | 20% | 30% | 25% | 5% | 20% | 100% |  |  | 1 | 0.715
2076 | 0% | 0% | 100% | 0% | 0% | 100% | 20% | 30% | 25% | 5% | 20% | 100% |  |  | 1 | 0.715
2077 | 0% | 0% | 100% | 0% | 0% | 100% | 20% | 30% | 25% | 5% | 20% | 100% |  |  | 1 | 0.715
2078 | 0% | 0% | 100% | 0% | 0% | 100% | 20% | 30% | 25% | 5% | 20% | 100% |  |  | 1 | 0.715
2079 | 0% | 0% | 100% | 0% | 0% | 100% | 20% | 30% | 25% | 5% | 20% | 100% |  |  | 1 | 0.715
2080 | 0% | 0% | 100% | 0% | 0% | 100% | 20% | 30% | 25% | 5% | 20% | 100% |  |  | 1 | 0.715
Note on C16: % of waste to site type: Enter value for % by waste to site type here (as a start) to quickly fill-in a fixed % by site type for all years.
Note on D16: % of waste to site type: Enter value for % by waste to site type here (as a start) to quickly fill-in a fixed % by site type for all years.
Note on E16: % of waste to site type: Enter value for % by waste to site type here (as a start) to quickly fill-in a fixed % by site type for all years.
Note on G16: % of waste to site type: Enter value for % by waste to site type here (as a start) to quickly fill-in a fixed % by site type for all years.
Note on I16: % of waste to site type: Enter value for % by waste to site type here (as a start) to quickly fill-in a fixed % by site type for all years.
Note on J16: % of waste to site type: Enter value for % by waste to site type here (as a start) to quickly fill-in a fixed % by site type for all years.
Note on K16: % of waste to site type: Enter value for % by waste to site type here (as a start) to quickly fill-in a fixed % by site type for all years.
Note on M16: % of waste to site type: Enter value for % by waste to site type here (as a start) to quickly fill-in a fixed % by site type for all years.

## Activity
| MSW activity data | [13 empty] | Industrial waste activity data | [5 empty] | Food waste | 43.5%
[21 empty] | Paper/cardboard | 12.9%
| Help and default regional values are given in the 2006 IPCC Guidelines. | [13 empty] | Enter GDP, waste generation rate, % to SWDS and distribution of waste between site types into the yellow cells. | [5 empty] | Wood | 9.9%
[15 empty] | Help and default regional values are given in the 2006 IPCC Guidelines. | [5 empty] | Textiles | 2.7%
[21 empty] | Rubber/Leather | 0.9%
[21 empty] | Plastic | 7.2%
|  | 6.21% | 43.5% | 12.9% | 0% | 0% | 9.9% | 2.7% | 0.9% | 7.2% | 3.3% | 4% | 15.6% | 100% | [6 empty] | Metal | 3.3%
|  |  | Composition of waste going to solid waste disposal sites | [17 empty] | Glass | 4%
Year | Total MSW | % to SWDS | Food Waste | Paper/ cardboard | Nappies | Garden/park | Wood | Textiles | Rubber and Leather | All Other, inert waste |  |  |  | Total | [6 empty] | Other | 15.6%
[10 empty] | Plastics | Metal | Glass | Other |  | Year | GDP | Waste generation rate | Total industrial waste | % to SWDS | Total to SWDS
| Gg | % | % | % | % | % | % | % | % | % | % | % | % | (=100%) |  | $ millions | Gg/$m GDP/yr | Gg | % | Gg
2000 | 6.9319 | 100% | 43.5% | 12.9% | 0% | 0% | 9.9% | 2.7% | 0.9% | 7.2% | 3.3% | 4% | 15.6% | 100% | 2000 | 0 | 5 | 0 | 100% | 0
2001 | 7.428 | 100% | 43.5% | 12.9% | 0% | 0% | 9.9% | 2.7% | 0.9% | 7.2% | 3.3% | 4% | 15.6% | 100% | 2001 | 0 | 5 | 0 | 100% | 0
2002 | 7.3503 | 100% | 43.5% | 12.9% | 0% | 0% | 9.9% | 2.7% | 0.9% | 7.2% | 3.3% | 4% | 15.6% | 100% | 2002 | 0 | 5 | 0 | 100% | 0
2003 | 7.877 | 100% | 43.5% | 12.9% | 0% | 0% | 9.9% | 2.7% | 0.9% | 7.2% | 3.3% | 4% | 15.6% | 100% | 2003 | 0 | 5 | 0 | 100% | 0
2004 | 8.0879 | 100% | 43.5% | 12.9% | 0% | 0% | 9.9% | 2.7% | 0.9% | 7.2% | 3.3% | 4% | 15.6% | 100% | 2004 | 0 | 5 | 0 | 100% | 0
2005 | 8.5055 | 100% | 43.5% | 12.9% | 0% | 0% | 9.9% | 2.7% | 0.9% | 7.2% | 3.3% | 4% | 15.6% | 100% | 2005 | 0 | 5 | 0 | 100% | 0
2006 | 8.7729 | 100% | 43.5% | 12.9% | 0% | 0% | 9.9% | 2.7% | 0.9% | 7.2% | 3.3% | 4% | 15.6% | 100% | 2006 | 0 | 5 | 0 | 100% | 0
2007 | 9.0449 | 100% | 43.5% | 12.9% | 0% | 0% | 9.9% | 2.7% | 0.9% | 7.2% | 3.3% | 4% | 15.6% | 100% | 2007 | 0 | 5 | 0 | 100% | 0
2008 | 9.3205 | 100% | 43.5% | 12.9% | 0% | 0% | 9.9% | 2.7% | 0.9% | 7.2% | 3.3% | 4% | 15.6% | 100% | 2008 | 0 | 5 | 0 | 100% | 0
2009 | 9.5983 | 100% | 43.5% | 12.9% | 0% | 0% | 9.9% | 2.7% | 0.9% | 7.2% | 3.3% | 4% | 15.6% | 100% | 2009 | 0 | 5 | 0 | 100% | 0
2010 | 9.992 | 100% | 43.5% | 12.9% | 0% | 0% | 9.9% | 2.7% | 0.9% | 7.2% | 3.3% | 4% | 15.6% | 100% | 2010 | 0 | 5 | 0 | 100% | 0
2011 | 9.3825 | 100% | 43.5% | 12.9% | 0% | 0% | 9.9% | 2.7% | 0.9% | 7.2% | 3.3% | 4% | 15.6% | 100% | 2011 | 0 | 5 | 0 | 100% | 0
2012 | 9.6151 | 100% | 43.5% | 12.9% | 0% | 0% | 9.9% | 2.7% | 0.9% | 7.2% | 3.3% | 4% | 15.6% | 100% | 2012 | 0 | 5 | 0 | 100% | 0
2013 | 9.8547 | 100% | 43.5% | 12.9% | 0% | 0% | 9.9% | 2.7% | 0.9% | 7.2% | 3.3% | 4% | 15.6% | 100% | 2013 | 0 | 5 | 0 | 100% | 0
2014 | 10.0908 | 100% | 43.5% | 12.9% | 0% | 0% | 9.9% | 2.7% | 0.9% | 7.2% | 3.3% | 4% | 15.6% | 100% | 2014 | 0 | 5 | 0 | 100% | 0
2015 | 10.3255 | 100% | 43.5% | 12.9% | 0% | 0% | 9.9% | 2.7% | 0.9% | 7.2% | 3.3% | 4% | 15.6% | 100% | 2015 | 0 | 5 | 0 | 100% | 0
2016 | 10.5494 | 100% | 43.5% | 12.9% | 0% | 0% | 9.9% | 2.7% | 0.9% | 7.2% | 3.3% | 4% | 15.6% | 100% | 2016 | 0 | 5 | 0 | 100% | 0
2017 | 10.9317 | 100% | 43.5% | 12.9% | 0% | 0% | 9.9% | 2.7% | 0.9% | 7.2% | 3.3% | 4% | 15.6% | 100% | 2017 | 0 | 5 | 0 | 100% | 0
2018 | 11.2026 | 100% | 43.5% | 12.9% | 0% | 0% | 9.9% | 2.7% | 0.9% | 7.2% | 3.3% | 4% | 15.6% | 100% | 2018 | 0 | 5 | 0 | 100% | 0
2019 | 11.4735 | 100% | 43.5% | 12.9% | 0% | 0% | 9.9% | 2.7% | 0.9% | 7.2% | 3.3% | 4% | 15.6% | 100% | 2019 | 0 | 5 | 0 | 100% | 0
2020 | 11.7444 | 100% | 43.5% | 12.9% | 0% | 0% | 9.9% | 2.7% | 0.9% | 7.2% | 3.3% | 4% | 15.6% | 100% | 2020 | 0 | 5 | 0 | 100% | 0
2021 | 12.0153 | 100% | 43.5% | 12.9% | 0% | 0% | 9.9% | 2.7% | 0.9% | 7.2% | 3.3% | 4% | 15.6% | 100% | 2021 | 0 | 5 | 0 | 100% | 0
2022 | 12.2862 | 100% | 43.5% | 12.9% | 0% | 0% | 9.9% | 2.7% | 0.9% | 7.2% | 3.3% | 4% | 15.6% | 100% | 2022 | 0 | 5 | 0 | 100% | 0
2023 | 12.557 | 100% | 43.5% | 12.9% | 0% | 0% | 9.9% | 2.7% | 0.9% | 7.2% | 3.3% | 4% | 15.6% | 100% | 2023 | 0 | 5 | 0 | 100% | 0
2024 | 12.8279 | 100% | 43.5% | 12.9% | 0% | 0% | 9.9% | 2.7% | 0.9% | 7.2% | 3.3% | 4% | 15.6% | 100% | 2024 | 0 | 5 | 0 | 100% | 0
2025 | 13.0988 | 100% | 43.5% | 12.9% | 0% | 0% | 9.9% | 2.7% | 0.9% | 7.2% | 3.3% | 4% | 15.6% | 100% | 2025 | 0 | 5 | 0 | 100% | 0
2026 | 13.3697 | 100% | 43.5% | 12.9% | 0% | 0% | 9.9% | 2.7% | 0.9% | 7.2% | 3.3% | 4% | 15.6% | 100% | 2026 | 0 | 5 | 0 | 100% | 0
2027 | 13.6406 | 100% | 43.5% | 12.9% | 0% | 0% | 9.9% | 2.7% | 0.9% | 7.2% | 3.3% | 4% | 15.6% | 100% | 2027 | 0 | 5 | 0 | 100% | 0
2028 | 13.9115 | 100% | 43.5% | 12.9% | 0% | 0% | 9.9% | 2.7% | 0.9% | 7.2% | 3.3% | 4% | 15.6% | 100% | 2028 | 0 | 5 | 0 | 100% | 0
2029 | 14.1824 | 100% | 43.5% | 12.9% | 0% | 0% | 9.9% | 2.7% | 0.9% | 7.2% | 3.3% | 4% | 15.6% | 100% | 2029 | 0 | 5 | 0 | 100% | 0
2030 | 14.4533 | 100% | 43.5% | 12.9% | 0% | 0% | 9.9% | 2.7% | 0.9% | 7.2% | 3.3% | 4% | 15.6% | 100% | 2030 | 0 | 5 | 0 | 100% | 0
2031 |  | 100% | 43.5% | 12.9% | 0% | 0% | 9.9% | 2.7% | 0.9% | 7.2% | 3.3% | 4% | 15.6% | 100% | 2031 | 0 | 5 | 0 | 100% | 0
2032 |  | 100% | 43.5% | 12.9% | 0% | 0% | 9.9% | 2.7% | 0.9% | 7.2% | 3.3% | 4% | 15.6% | 100% | 2032 | 0 | 5 | 0 | 100% | 0
2033 |  | 100% | 43.5% | 12.9% | 0% | 0% | 9.9% | 2.7% | 0.9% | 7.2% | 3.3% | 4% | 15.6% | 100% | 2033 | 0 | 5 | 0 | 100% | 0
2034 |  | 100% | 43.5% | 12.9% | 0% | 0% | 9.9% | 2.7% | 0.9% | 7.2% | 3.3% | 4% | 15.6% | 100% | 2034 | 0 | 5 | 0 | 100% | 0
2035 |  | 100% | 43.5% | 12.9% | 0% | 0% | 9.9% | 2.7% | 0.9% | 7.2% | 3.3% | 4% | 15.6% | 100% | 2035 | 0 | 5 | 0 | 100% | 0
2036 |  | 100% | 43.5% | 12.9% | 0% | 0% | 9.9% | 2.7% | 0.9% | 7.2% | 3.3% | 4% | 15.6% | 100% | 2036 | 0 | 5 | 0 | 100% | 0
2037 |  | 100% | 43.5% | 12.9% | 0% | 0% | 9.9% | 2.7% | 0.9% | 7.2% | 3.3% | 4% | 15.6% | 100% | 2037 | 0 | 5 | 0 | 100% | 0
2038 |  | 100% | 43.5% | 12.9% | 0% | 0% | 9.9% | 2.7% | 0.9% | 7.2% | 3.3% | 4% | 15.6% | 100% | 2038 | 0 | 5 | 0 | 100% | 0
2039 |  | 100% | 43.5% | 12.9% | 0% | 0% | 9.9% | 2.7% | 0.9% | 7.2% | 3.3% | 4% | 15.6% | 100% | 2039 | 0 | 5 | 0 | 100% | 0
2040 |  | 100% | 43.5% | 12.9% | 0% | 0% | 9.9% | 2.7% | 0.9% | 7.2% | 3.3% | 4% | 15.6% | 100% | 2040 | 0 | 5 | 0 | 100% | 0
2041 |  | 100% | 43.5% | 12.9% | 0% | 0% | 9.9% | 2.7% | 0.9% | 7.2% | 3.3% | 4% | 15.6% | 100% | 2041 | 0 | 5 | 0 | 100% | 0
2042 |  | 100% | 43.5% | 12.9% | 0% | 0% | 9.9% | 2.7% | 0.9% | 7.2% | 3.3% | 4% | 15.6% | 100% | 2042 | 0 | 5 | 0 | 100% | 0
2043 |  | 100% | 43.5% | 12.9% | 0% | 0% | 9.9% | 2.7% | 0.9% | 7.2% | 3.3% | 4% | 15.6% | 100% | 2043 | 0 | 5 | 0 | 100% | 0
2044 |  | 100% | 43.5% | 12.9% | 0% | 0% | 9.9% | 2.7% | 0.9% | 7.2% | 3.3% | 4% | 15.6% | 100% | 2044 | 0 | 5 | 0 | 100% | 0
2045 |  | 100% | 43.5% | 12.9% | 0% | 0% | 9.9% | 2.7% | 0.9% | 7.2% | 3.3% | 4% | 15.6% | 100% | 2045 | 0 | 5 | 0 | 100% | 0
2046 |  | 100% | 43.5% | 12.9% | 0% | 0% | 9.9% | 2.7% | 0.9% | 7.2% | 3.3% | 4% | 15.6% | 100% | 2046 | 0 | 5 | 0 | 100% | 0
2047 |  | 100% | 43.5% | 12.9% | 0% | 0% | 9.9% | 2.7% | 0.9% | 7.2% | 3.3% | 4% | 15.6% | 100% | 2047 | 0 | 5 | 0 | 100% | 0
2048 |  | 100% | 43.5% | 12.9% | 0% | 0% | 9.9% | 2.7% | 0.9% | 7.2% | 3.3% | 4% | 15.6% | 100% | 2048 | 0 | 5 | 0 | 100% | 0
2049 |  | 100% | 43.5% | 12.9% | 0% | 0% | 9.9% | 2.7% | 0.9% | 7.2% | 3.3% | 4% | 15.6% | 100% | 2049 | 0 | 5 | 0 | 100% | 0
2050 |  | 100% | 43.5% | 12.9% | 0% | 0% | 9.9% | 2.7% | 0.9% | 7.2% | 3.3% | 4% | 15.6% | 100% | 2050 | 0 | 5 | 0 | 100% | 0
2051 |  | 100% | 43.5% | 12.9% | 0% | 0% | 9.9% | 2.7% | 0.9% | 7.2% | 3.3% | 4% | 15.6% | 100% | 2051 | 0 | 5 | 0 | 100% | 0
2052 |  | 100% | 43.5% | 12.9% | 0% | 0% | 9.9% | 2.7% | 0.9% | 7.2% | 3.3% | 4% | 15.6% | 100% | 2052 | 0 | 5 | 0 | 100% | 0
2053 |  | 100% | 43.5% | 12.9% | 0% | 0% | 9.9% | 2.7% | 0.9% | 7.2% | 3.3% | 4% | 15.6% | 100% | 2053 | 0 | 5 | 0 | 100% | 0
2054 |  | 100% | 43.5% | 12.9% | 0% | 0% | 9.9% | 2.7% | 0.9% | 7.2% | 3.3% | 4% | 15.6% | 100% | 2054 | 0 | 5 | 0 | 100% | 0
2055 |  | 100% | 43.5% | 12.9% | 0% | 0% | 9.9% | 2.7% | 0.9% | 7.2% | 3.3% | 4% | 15.6% | 100% | 2055 | 0 | 5 | 0 | 100% | 0
2056 |  | 100% | 43.5% | 12.9% | 0% | 0% | 9.9% | 2.7% | 0.9% | 7.2% | 3.3% | 4% | 15.6% | 100% | 2056 | 0 | 5 | 0 | 100% | 0
2057 |  | 100% | 43.5% | 12.9% | 0% | 0% | 9.9% | 2.7% | 0.9% | 7.2% | 3.3% | 4% | 15.6% | 100% | 2057 | 0 | 5 | 0 | 100% | 0
2058 |  | 100% | 43.5% | 12.9% | 0% | 0% | 9.9% | 2.7% | 0.9% | 7.2% | 3.3% | 4% | 15.6% | 100% | 2058 | 0 | 5 | 0 | 100% | 0
2059 |  | 100% | 43.5% | 12.9% | 0% | 0% | 9.9% | 2.7% | 0.9% | 7.2% | 3.3% | 4% | 15.6% | 100% | 2059 | 0 | 5 | 0 | 100% | 0
2060 |  | 100% | 43.5% | 12.9% | 0% | 0% | 9.9% | 2.7% | 0.9% | 7.2% | 3.3% | 4% | 15.6% | 100% | 2060 | 0 | 5 | 0 | 100% | 0
2061 |  | 100% | 43.5% | 12.9% | 0% | 0% | 9.9% | 2.7% | 0.9% | 7.2% | 3.3% | 4% | 15.6% | 100% | 2061 | 0 | 5 | 0 | 100% | 0
2062 |  | 100% | 43.5% | 12.9% | 0% | 0% | 9.9% | 2.7% | 0.9% | 7.2% | 3.3% | 4% | 15.6% | 100% | 2062 | 0 | 5 | 0 | 100% | 0
2063 |  | 100% | 43.5% | 12.9% | 0% | 0% | 9.9% | 2.7% | 0.9% | 7.2% | 3.3% | 4% | 15.6% | 100% | 2063 | 0 | 5 | 0 | 100% | 0
2064 |  | 100% | 43.5% | 12.9% | 0% | 0% | 9.9% | 2.7% | 0.9% | 7.2% | 3.3% | 4% | 15.6% | 100% | 2064 | 0 | 5 | 0 | 100% | 0
2065 |  | 100% | 43.5% | 12.9% | 0% | 0% | 9.9% | 2.7% | 0.9% | 7.2% | 3.3% | 4% | 15.6% | 100% | 2065 | 0 | 5 | 0 | 100% | 0
2066 |  | 100% | 43.5% | 12.9% | 0% | 0% | 9.9% | 2.7% | 0.9% | 7.2% | 3.3% | 4% | 15.6% | 100% | 2066 | 0 | 5 | 0 | 100% | 0
2067 |  | 100% | 43.5% | 12.9% | 0% | 0% | 9.9% | 2.7% | 0.9% | 7.2% | 3.3% | 4% | 15.6% | 100% | 2067 | 0 | 5 | 0 | 100% | 0
2068 |  | 100% | 43.5% | 12.9% | 0% | 0% | 9.9% | 2.7% | 0.9% | 7.2% | 3.3% | 4% | 15.6% | 100% | 2068 | 0 | 5 | 0 | 100% | 0
2069 |  | 100% | 43.5% | 12.9% | 0% | 0% | 9.9% | 2.7% | 0.9% | 7.2% | 3.3% | 4% | 15.6% | 100% | 2069 | 0 | 5 | 0 | 100% | 0
2070 |  | 100% | 43.5% | 12.9% | 0% | 0% | 9.9% | 2.7% | 0.9% | 7.2% | 3.3% | 4% | 15.6% | 100% | 2070 | 0 | 5 | 0 | 100% | 0
2071 |  | 100% | 43.5% | 12.9% | 0% | 0% | 9.9% | 2.7% | 0.9% | 7.2% | 3.3% | 4% | 15.6% | 100% | 2071 | 0 | 5 | 0 | 100% | 0
2072 |  | 100% | 43.5% | 12.9% | 0% | 0% | 9.9% | 2.7% | 0.9% | 7.2% | 3.3% | 4% | 15.6% | 100% | 2072 | 0 | 5 | 0 | 100% | 0
2073 |  | 100% | 43.5% | 12.9% | 0% | 0% | 9.9% | 2.7% | 0.9% | 7.2% | 3.3% | 4% | 15.6% | 100% | 2073 | 0 | 5 | 0 | 100% | 0
2074 |  | 100% | 43.5% | 12.9% | 0% | 0% | 9.9% | 2.7% | 0.9% | 7.2% | 3.3% | 4% | 15.6% | 100% | 2074 | 0 | 5 | 0 | 100% | 0
2075 |  | 100% | 43.5% | 12.9% | 0% | 0% | 9.9% | 2.7% | 0.9% | 7.2% | 3.3% | 4% | 15.6% | 100% | 2075 | 0 | 5 | 0 | 100% | 0
2076 |  | 100% | 43.5% | 12.9% | 0% | 0% | 9.9% | 2.7% | 0.9% | 7.2% | 3.3% | 4% | 15.6% | 100% | 2076 | 0 | 5 | 0 | 100% | 0
2077 |  | 100% | 43.5% | 12.9% | 0% | 0% | 9.9% | 2.7% | 0.9% | 7.2% | 3.3% | 4% | 15.6% | 100% | 2077 | 0 | 5 | 0 | 100% | 0
2078 |  | 100% | 43.5% | 12.9% | 0% | 0% | 9.9% | 2.7% | 0.9% | 7.2% | 3.3% | 4% | 15.6% | 100% | 2078 | 0 | 5 | 0 | 100% | 0
2079 |  | 100% | 43.5% | 12.9% | 0% | 0% | 9.9% | 2.7% | 0.9% | 7.2% | 3.3% | 4% | 15.6% | 100% | 2079 | 0 | 5 | 0 | 100% | 0
2080 |  | 100% | 43.5% | 12.9% | 0% | 0% | 9.9% | 2.7% | 0.9% | 7.2% | 3.3% | 4% | 15.6% | 100% | 2080 | 0 | 5 | 0 | 100% | 0
Note on E9: This should be the composition of the waste entering the disposal sites, after any removal of material for recycling etc. Other categories, e.g. street sweepings, should be re-categorised into the columns below (see guidance).
Note on C10: user: data yg lebih akurat yaitu data berat sampah yang masuk TPA
Note on L10: Inert waste are wastes that do not contain degradable organic carbon (i.e., DOC=0). E.g., plastic, glass, metal etc.
Note on W11: Enter the percentage of waste generated which goes to solid waste disposal sites
Note on C12: 1 gigagram (Gg) is 1000 tonnes
Note on V12: 1 gigagram (Gg) is 1000 tonnes

## Dry_Matter_Content
Dry Matter Content
Fill in dry matter content of each waste composition (in %)
Year | Food waste | Paper / cardboard | Nappies | Garden / park | Wood | Textiles | Rubber and Leather | Plastics | Metal | Glass | Other | Sludge | Bulk MSW | Industrial
| % | % | % | % | % | % | % | % | % | % | % | % | % | %
2000 | 59% | 44% | 44% | 57% | 57% | 73% | 89% | 57% | 97% | 66% | 95% | 0% | 0% | 0%
2001 | 59% | 44% | 44% | 57% | 57% | 73% | 89% | 57% | 97% | 66% | 95% | 0% | 0% | 0%
2002 | 59% | 44% | 44% | 57% | 57% | 73% | 89% | 57% | 97% | 66% | 95% | 0% | 0% | 0%
2003 | 59% | 44% | 44% | 57% | 57% | 73% | 89% | 57% | 97% | 66% | 95% | 0% | 0% | 0%
2004 | 59% | 44% | 44% | 57% | 57% | 73% | 89% | 57% | 97% | 66% | 95% | 0% | 0% | 0%
2005 | 59% | 44% | 44% | 57% | 57% | 73% | 89% | 57% | 97% | 66% | 95% | 0% | 0% | 0%
2006 | 59% | 44% | 44% | 57% | 57% | 73% | 89% | 57% | 97% | 66% | 95% | 0% | 0% | 0%
2007 | 59% | 44% | 44% | 57% | 57% | 73% | 89% | 57% | 97% | 66% | 95% | 0% | 0% | 0%
2008 | 59% | 44% | 44% | 57% | 57% | 73% | 89% | 57% | 97% | 66% | 95% | 0% | 0% | 0%
2009 | 59% | 44% | 44% | 57% | 57% | 73% | 89% | 57% | 97% | 66% | 95% | 0% | 0% | 0%
2010 | 59% | 44% | 44% | 57% | 57% | 73% | 89% | 57% | 97% | 66% | 95% | 0% | 0% | 0%
2011 | 59% | 44% | 44% | 57% | 57% | 73% | 89% | 57% | 97% | 66% | 95% | 0% | 0% | 0%
2012 | 59% | 44% | 44% | 57% | 57% | 73% | 89% | 57% | 97% | 66% | 95% | 0% | 0% | 0%
2013 | 59% | 44% | 44% | 57% | 57% | 73% | 89% | 57% | 97% | 66% | 95% | 0% | 0% | 0%
2014 | 59% | 44% | 44% | 57% | 57% | 73% | 89% | 57% | 97% | 66% | 95% | 0% | 0% | 0%
2015 | 59% | 44% | 44% | 57% | 57% | 73% | 89% | 57% | 97% | 66% | 95% | 0% | 0% | 0%
2016 | 59% | 44% | 44% | 57% | 57% | 73% | 89% | 57% | 97% | 66% | 95% | 0% | 0% | 0%
2017 | 59% | 44% | 44% | 57% | 57% | 73% | 89% | 57% | 97% | 66% | 95% | 0% | 0% | 0%
2018 | 59% | 44% | 44% | 57% | 57% | 73% | 89% | 57% | 97% | 66% | 95% | 0% | 0% | 0%
2019 | 59% | 44% | 44% | 57% | 57% | 73% | 89% | 57% | 97% | 66% | 95% | 0% | 0% | 0%
2020 | 59% | 44% | 44% | 57% | 57% | 73% | 89% | 57% | 97% | 66% | 95% | 0% | 0% | 0%
2021 | 59% | 44% | 44% | 57% | 57% | 73% | 89% | 57% | 97% | 66% | 95% | 0% | 0% | 0%
2022 | 59% | 44% | 44% | 57% | 57% | 73% | 89% | 57% | 97% | 66% | 95% | 0% | 0% | 0%
2023 | 59% | 44% | 44% | 57% | 57% | 73% | 89% | 57% | 97% | 66% | 95% | 0% | 0% | 0%
2024 | 59% | 44% | 44% | 57% | 57% | 73% | 89% | 57% | 97% | 66% | 95% | 0% | 0% | 0%
2025 | 59% | 44% | 44% | 57% | 57% | 73% | 89% | 57% | 97% | 66% | 95% | 0% | 0% | 0%
2026 | 59% | 44% | 44% | 57% | 57% | 73% | 89% | 57% | 97% | 66% | 95% | 0% | 0% | 0%
2027 | 59% | 44% | 44% | 57% | 57% | 73% | 89% | 57% | 97% | 66% | 95% | 0% | 0% | 0%
2028 | 59% | 44% | 44% | 57% | 57% | 73% | 89% | 57% | 97% | 66% | 95% | 0% | 0% | 0%
2029 | 59% | 44% | 44% | 57% | 57% | 73% | 89% | 57% | 97% | 66% | 95% | 0% | 0% | 0%
2030 | 59% | 44% | 44% | 57% | 57% | 73% | 89% | 57% | 97% | 66% | 95% | 0% | 0% | 0%
2031 | 59% | 44% | 44% | 57% | 57% | 73% | 89% | 57% | 97% | 66% | 95% | 0% | 0% | 0%
2032 | 59% | 44% | 44% | 57% | 57% | 73% | 89% | 57% | 97% | 66% | 95% | 0% | 0% | 0%
2033 | 59% | 44% | 44% | 57% | 57% | 73% | 89% | 57% | 97% | 66% | 95% | 0% | 0% | 0%
2034 | 59% | 44% | 44% | 57% | 57% | 73% | 89% | 57% | 97% | 66% | 95% | 0% | 0% | 0%
2035 | 59% | 44% | 44% | 57% | 57% | 73% | 89% | 57% | 97% | 66% | 95% | 0% | 0% | 0%
2036 | 59% | 44% | 44% | 57% | 57% | 73% | 89% | 57% | 97% | 66% | 95% | 0% | 0% | 0%
2037 | 59% | 44% | 44% | 57% | 57% | 73% | 89% | 57% | 97% | 66% | 95% | 0% | 0% | 0%
2038 | 59% | 44% | 44% | 57% | 57% | 73% | 89% | 57% | 97% | 66% | 95% | 0% | 0% | 0%
2039 | 59% | 44% | 44% | 57% | 57% | 73% | 89% | 57% | 97% | 66% | 95% | 0% | 0% | 0%
2040 | 59% | 44% | 44% | 57% | 57% | 73% | 89% | 57% | 97% | 66% | 95% | 0% | 0% | 0%
2041 | 59% | 44% | 44% | 57% | 57% | 73% | 89% | 57% | 97% | 66% | 95% | 0% | 0% | 0%
2042 | 59% | 44% | 44% | 57% | 57% | 73% | 89% | 57% | 97% | 66% | 95% | 0% | 0% | 0%
2043 | 59% | 44% | 44% | 57% | 57% | 73% | 89% | 57% | 97% | 66% | 95% | 0% | 0% | 0%
2044 | 59% | 44% | 44% | 57% | 57% | 73% | 89% | 57% | 97% | 66% | 95% | 0% | 0% | 0%
2045 | 59% | 44% | 44% | 57% | 57% | 73% | 89% | 57% | 97% | 66% | 95% | 0% | 0% | 0%
2046 | 59% | 44% | 44% | 57% | 57% | 73% | 89% | 57% | 97% | 66% | 95% | 0% | 0% | 0%
2047 | 59% | 44% | 44% | 57% | 57% | 73% | 89% | 57% | 97% | 66% | 95% | 0% | 0% | 0%
2048 | 59% | 44% | 44% | 57% | 57% | 73% | 89% | 57% | 97% | 66% | 95% | 0% | 0% | 0%
2049 | 59% | 44% | 44% | 57% | 57% | 73% | 89% | 57% | 97% | 66% | 95% | 0% | 0% | 0%
2050 | 59% | 44% | 44% | 57% | 57% | 73% | 89% | 57% | 97% | 66% | 95% | 0% | 0% | 0%
2051 | 59% | 44% | 44% | 57% | 57% | 73% | 89% | 57% | 97% | 66% | 95% | 0% | 0% | 0%
2052 | 59% | 44% | 44% | 57% | 57% | 73% | 89% | 57% | 97% | 66% | 95% | 0% | 0% | 0%
2053 | 59% | 44% | 44% | 57% | 57% | 73% | 89% | 57% | 97% | 66% | 95% | 0% | 0% | 0%
2054 | 59% | 44% | 44% | 57% | 57% | 73% | 89% | 57% | 97% | 66% | 95% | 0% | 0% | 0%
2055 | 59% | 44% | 44% | 57% | 57% | 73% | 89% | 57% | 97% | 66% | 95% | 0% | 0% | 0%
2056 | 59% | 44% | 44% | 57% | 57% | 73% | 89% | 57% | 97% | 66% | 95% | 0% | 0% | 0%
2057 | 59% | 44% | 44% | 57% | 57% | 73% | 89% | 57% | 97% | 66% | 95% | 0% | 0% | 0%
2058 | 59% | 44% | 44% | 57% | 57% | 73% | 89% | 57% | 97% | 66% | 95% | 0% | 0% | 0%
2059 | 59% | 44% | 44% | 57% | 57% | 73% | 89% | 57% | 97% | 66% | 95% | 0% | 0% | 0%
2060 | 59% | 44% | 44% | 57% | 57% | 73% | 89% | 57% | 97% | 66% | 95% | 0% | 0% | 0%
2061 | 59% | 44% | 44% | 57% | 57% | 73% | 89% | 57% | 97% | 66% | 95% | 0% | 0% | 0%
2062 | 59% | 44% | 44% | 57% | 57% | 73% | 89% | 57% | 97% | 66% | 95% | 0% | 0% | 0%
2063 | 59% | 44% | 44% | 57% | 57% | 73% | 89% | 57% | 97% | 66% | 95% | 0% | 0% | 0%
2064 | 59% | 44% | 44% | 57% | 57% | 73% | 89% | 57% | 97% | 66% | 95% | 0% | 0% | 0%
2065 | 59% | 44% | 44% | 57% | 57% | 73% | 89% | 57% | 97% | 66% | 95% | 0% | 0% | 0%
2066 | 59% | 44% | 44% | 57% | 57% | 73% | 89% | 57% | 97% | 66% | 95% | 0% | 0% | 0%
2067 | 59% | 44% | 44% | 57% | 57% | 73% | 89% | 57% | 97% | 66% | 95% | 0% | 0% | 0%
2068 | 59% | 44% | 44% | 57% | 57% | 73% | 89% | 57% | 97% | 66% | 95% | 0% | 0% | 0%
2069 | 59% | 44% | 44% | 57% | 57% | 73% | 89% | 57% | 97% | 66% | 95% | 0% | 0% | 0%
2070 | 59% | 44% | 44% | 57% | 57% | 73% | 89% | 57% | 97% | 66% | 95% | 0% | 0% | 0%
2071 | 59% | 44% | 44% | 57% | 57% | 73% | 89% | 57% | 97% | 66% | 95% | 0% | 0% | 0%
2072 | 59% | 44% | 44% | 57% | 57% | 73% | 89% | 57% | 97% | 66% | 95% | 0% | 0% | 0%
2073 | 59% | 44% | 44% | 57% | 57% | 73% | 89% | 57% | 97% | 66% | 95% | 0% | 0% | 0%
2074 | 59% | 44% | 44% | 57% | 57% | 73% | 89% | 57% | 97% | 66% | 95% | 0% | 0% | 0%
2075 | 59% | 44% | 44% | 57% | 57% | 73% | 89% | 57% | 97% | 66% | 95% | 0% | 0% | 0%
2076 | 59% | 44% | 44% | 57% | 57% | 73% | 89% | 57% | 97% | 66% | 95% | 0% | 0% | 0%
2077 | 59% | 44% | 44% | 57% | 57% | 73% | 89% | 57% | 97% | 66% | 95% | 0% | 0% | 0%
2078 | 59% | 44% | 44% | 57% | 57% | 73% | 89% | 57% | 97% | 66% | 95% | 0% | 0% | 0%
2079 | 59% | 44% | 44% | 57% | 57% | 73% | 89% | 57% | 97% | 66% | 95% | 0% | 0% | 0%
2080 | 59% | 44% | 44% | 57% | 57% | 73% | 89% | 57% | 97% | 66% | 95% | 0% | 0% | 0%

## Amnt_Deposited
| Amount deposited data |  |  |  |  | City | Bontang
[6 empty] | Province | Kalimantan Timur
[6 empty] | Country | Indonesia
Countries with good inventory data:
Enter those data onto this sheet.
Amounts deposited in SWDS
| Food Waste | Paper | Nappies | Garden | Wood | Textiles | Rubber and Leather | All Other, inert waste |  |  |  | Sludge | Deposited MSW | Industrial
Year | [7 empty] | Plastics | Metal | Glass | Other
| Gg | Gg | Gg | Gg | Gg | Gg | Gg | Gg | Gg | Gg | Gg | Gg | Gg | Gg
2000 | 3.0154 | 0.89421 | 0 | 0 | 0.68626 | 0.18716 | 0.062387 | 0.4991 | 0.22875 | 0.27728 | 1.0814 | 0 | 6.9319 | 0
2001 | 3.2312 | 0.95821 | 0 | 0 | 0.73537 | 0.20056 | 0.066852 | 0.53482 | 0.24512 | 0.29712 | 1.1588 | 0 | 7.428 | 0
2002 | 3.1974 | 0.94819 | 0 | 0 | 0.72768 | 0.19846 | 0.066153 | 0.52922 | 0.24256 | 0.29401 | 1.1466 | 0 | 7.3503 | 0
2003 | 3.4265 | 1.0161 | 0 | 0 | 0.77983 | 0.21268 | 0.070893 | 0.56715 | 0.25994 | 0.31508 | 1.2288 | 0 | 7.877 | 0
2004 | 3.5182 | 1.0433 | 0 | 0 | 0.8007 | 0.21837 | 0.072791 | 0.58233 | 0.2669 | 0.32351 | 1.2617 | 0 | 8.0879 | 0
2005 | 3.6999 | 1.0972 | 0 | 0 | 0.84204 | 0.22965 | 0.076549 | 0.61239 | 0.28068 | 0.34022 | 1.3269 | 0 | 8.5055 | 0
2006 | 3.8162 | 1.1317 | 0 | 0 | 0.86851 | 0.23687 | 0.078956 | 0.63165 | 0.2895 | 0.35091 | 1.3686 | 0 | 8.7729 | 0
2007 | 3.9345 | 1.1668 | 0 | 0 | 0.89545 | 0.24421 | 0.081404 | 0.65123 | 0.29848 | 0.3618 | 1.411 | 0 | 9.0449 | 0
2008 | 4.0544 | 1.2023 | 0 | 0 | 0.92273 | 0.25165 | 0.083885 | 0.67108 | 0.30758 | 0.37282 | 1.454 | 0 | 9.3205 | 0
2009 | 4.1752 | 1.2382 | 0 | 0 | 0.95023 | 0.25915 | 0.086384 | 0.69107 | 0.31674 | 0.38393 | 1.4973 | 0 | 9.5983 | 0
2010 | 4.3465 | 1.289 | 0 | 0 | 0.98921 | 0.26978 | 0.089928 | 0.71942 | 0.32974 | 0.39968 | 1.5588 | 0 | 9.992 | 0
2011 | 4.0814 | 1.2103 | 0 | 0 | 0.92887 | 0.25333 | 0.084443 | 0.67554 | 0.30962 | 0.3753 | 1.4637 | 0 | 9.3825 | 0
2012 | 4.1826 | 1.2403 | 0 | 0 | 0.95189 | 0.25961 | 0.086536 | 0.69228 | 0.3173 | 0.3846 | 1.5 | 0 | 9.6151 | 0
2013 | 4.2868 | 1.2713 | 0 | 0 | 0.97562 | 0.26608 | 0.088693 | 0.70954 | 0.32521 | 0.39419 | 1.5373 | 0 | 9.8547 | 0
2014 | 4.3895 | 1.3017 | 0 | 0 | 0.99899 | 0.27245 | 0.090817 | 0.72654 | 0.333 | 0.40363 | 1.5742 | 0 | 10.0908 | 0
2015 | 4.4916 | 1.332 | 0 | 0 | 1.0222 | 0.27879 | 0.092929 | 0.74343 | 0.34074 | 0.41302 | 1.6108 | 0 | 10.3255 | 0
2016 | 4.589 | 1.3609 | 0 | 0 | 1.0444 | 0.28483 | 0.094945 | 0.75956 | 0.34813 | 0.42198 | 1.6457 | 0 | 10.5494 | 0
2017 | 4.7553 | 1.4102 | 0 | 0 | 1.0822 | 0.29516 | 0.098385 | 0.78708 | 0.36075 | 0.43727 | 1.7053 | 0 | 10.9317 | 0
2018 | 4.8731 | 1.4451 | 0 | 0 | 1.1091 | 0.30247 | 0.10082 | 0.80659 | 0.36969 | 0.4481 | 1.7476 | 0 | 11.2026 | 0
2019 | 4.991 | 1.4801 | 0 | 0 | 1.1359 | 0.30978 | 0.10326 | 0.82609 | 0.37862 | 0.45894 | 1.7899 | 0 | 11.4735 | 0
2020 | 5.1088 | 1.515 | 0 | 0 | 1.1627 | 0.3171 | 0.1057 | 0.84559 | 0.38756 | 0.46977 | 1.8321 | 0 | 11.7444 | 0
2021 | 5.2266 | 1.55 | 0 | 0 | 1.1895 | 0.32441 | 0.10814 | 0.8651 | 0.3965 | 0.48061 | 1.8744 | 0 | 12.0153 | 0
2022 | 5.3445 | 1.5849 | 0 | 0 | 1.2163 | 0.33173 | 0.11058 | 0.8846 | 0.40544 | 0.49145 | 1.9166 | 0 | 12.2862 | 0
2023 | 5.4623 | 1.6199 | 0 | 0 | 1.2431 | 0.33904 | 0.11301 | 0.90411 | 0.41438 | 0.50228 | 1.9589 | 0 | 12.557 | 0
2024 | 5.5802 | 1.6548 | 0 | 0 | 1.27 | 0.34635 | 0.11545 | 0.92361 | 0.42332 | 0.51312 | 2.0012 | 0 | 12.8279 | 0
2025 | 5.698 | 1.6897 | 0 | 0 | 1.2968 | 0.35367 | 0.11789 | 0.94312 | 0.43226 | 0.52395 | 2.0434 | 0 | 13.0988 | 0
2026 | 5.8158 | 1.7247 | 0 | 0 | 1.3236 | 0.36098 | 0.12033 | 0.96262 | 0.4412 | 0.53479 | 2.0857 | 0 | 13.3697 | 0
2027 | 5.9337 | 1.7596 | 0 | 0 | 1.3504 | 0.3683 | 0.12277 | 0.98212 | 0.45014 | 0.54562 | 2.1279 | 0 | 13.6406 | 0
2028 | 6.0515 | 1.7946 | 0 | 0 | 1.3772 | 0.37561 | 0.1252 | 1.0016 | 0.45908 | 0.55646 | 2.1702 | 0 | 13.9115 | 0
2029 | 6.1693 | 1.8295 | 0 | 0 | 1.4041 | 0.38292 | 0.12764 | 1.0211 | 0.46802 | 0.5673 | 2.2125 | 0 | 14.1824 | 0
2030 | 6.2872 | 1.8645 | 0 | 0 | 1.4309 | 0.39024 | 0.13008 | 1.0406 | 0.47696 | 0.57813 | 2.2547 | 0 | 14.4533 | 0
2031 | 0 | 0 | 0 | 0 | 0 | 0 | 0 | 0 | 0 | 0 | 0 | 0 | 0 | 0
2032 | 0 | 0 | 0 | 0 | 0 | 0 | 0 | 0 | 0 | 0 | 0 | 0 | 0 | 0
2033 | 0 | 0 | 0 | 0 | 0 | 0 | 0 | 0 | 0 | 0 | 0 | 0 | 0 | 0
2034 | 0 | 0 | 0 | 0 | 0 | 0 | 0 | 0 | 0 | 0 | 0 | 0 | 0 | 0
2035 | 0 | 0 | 0 | 0 | 0 | 0 | 0 | 0 | 0 | 0 | 0 | 0 | 0 | 0
2036 | 0 | 0 | 0 | 0 | 0 | 0 | 0 | 0 | 0 | 0 | 0 | 0 | 0 | 0
2037 | 0 | 0 | 0 | 0 | 0 | 0 | 0 | 0 | 0 | 0 | 0 | 0 | 0 | 0
2038 | 0 | 0 | 0 | 0 | 0 | 0 | 0 | 0 | 0 | 0 | 0 | 0 | 0 | 0
2039 | 0 | 0 | 0 | 0 | 0 | 0 | 0 | 0 | 0 | 0 | 0 | 0 | 0 | 0
2040 | 0 | 0 | 0 | 0 | 0 | 0 | 0 | 0 | 0 | 0 | 0 | 0 | 0 | 0
2041 | 0 | 0 | 0 | 0 | 0 | 0 | 0 | 0 | 0 | 0 | 0 | 0 | 0 | 0
2042 | 0 | 0 | 0 | 0 | 0 | 0 | 0 | 0 | 0 | 0 | 0 | 0 | 0 | 0
2043 | 0 | 0 | 0 | 0 | 0 | 0 | 0 | 0 | 0 | 0 | 0 | 0 | 0 | 0
2044 | 0 | 0 | 0 | 0 | 0 | 0 | 0 | 0 | 0 | 0 | 0 | 0 | 0 | 0
2045 | 0 | 0 | 0 | 0 | 0 | 0 | 0 | 0 | 0 | 0 | 0 | 0 | 0 | 0
2046 | 0 | 0 | 0 | 0 | 0 | 0 | 0 | 0 | 0 | 0 | 0 | 0 | 0 | 0
2047 | 0 | 0 | 0 | 0 | 0 | 0 | 0 | 0 | 0 | 0 | 0 | 0 | 0 | 0
2048 | 0 | 0 | 0 | 0 | 0 | 0 | 0 | 0 | 0 | 0 | 0 | 0 | 0 | 0
2049 | 0 | 0 | 0 | 0 | 0 | 0 | 0 | 0 | 0 | 0 | 0 | 0 | 0 | 0
2050 | 0 | 0 | 0 | 0 | 0 | 0 | 0 | 0 | 0 | 0 | 0 | 0 | 0 | 0
2051 | 0 | 0 | 0 | 0 | 0 | 0 | 0 | 0 | 0 | 0 | 0 | 0 | 0 | 0
2052 | 0 | 0 | 0 | 0 | 0 | 0 | 0 | 0 | 0 | 0 | 0 | 0 | 0 | 0
2053 | 0 | 0 | 0 | 0 | 0 | 0 | 0 | 0 | 0 | 0 | 0 | 0 | 0 | 0
2054 | 0 | 0 | 0 | 0 | 0 | 0 | 0 | 0 | 0 | 0 | 0 | 0 | 0 | 0
2055 | 0 | 0 | 0 | 0 | 0 | 0 | 0 | 0 | 0 | 0 | 0 | 0 | 0 | 0
2056 | 0 | 0 | 0 | 0 | 0 | 0 | 0 | 0 | 0 | 0 | 0 | 0 | 0 | 0
2057 | 0 | 0 | 0 | 0 | 0 | 0 | 0 | 0 | 0 | 0 | 0 | 0 | 0 | 0
2058 | 0 | 0 | 0 | 0 | 0 | 0 | 0 | 0 | 0 | 0 | 0 | 0 | 0 | 0
2059 | 0 | 0 | 0 | 0 | 0 | 0 | 0 | 0 | 0 | 0 | 0 | 0 | 0 | 0
2060 | 0 | 0 | 0 | 0 | 0 | 0 | 0 | 0 | 0 | 0 | 0 | 0 | 0 | 0
2061 | 0 | 0 | 0 | 0 | 0 | 0 | 0 | 0 | 0 | 0 | 0 | 0 | 0 | 0
2062 | 0 | 0 | 0 | 0 | 0 | 0 | 0 | 0 | 0 | 0 | 0 | 0 | 0 | 0
2063 | 0 | 0 | 0 | 0 | 0 | 0 | 0 | 0 | 0 | 0 | 0 | 0 | 0 | 0
2064 | 0 | 0 | 0 | 0 | 0 | 0 | 0 | 0 | 0 | 0 | 0 | 0 | 0 | 0
2065 | 0 | 0 | 0 | 0 | 0 | 0 | 0 | 0 | 0 | 0 | 0 | 0 | 0 | 0
2066 | 0 | 0 | 0 | 0 | 0 | 0 | 0 | 0 | 0 | 0 | 0 | 0 | 0 | 0
2067 | 0 | 0 | 0 | 0 | 0 | 0 | 0 | 0 | 0 | 0 | 0 | 0 | 0 | 0
2068 | 0 | 0 | 0 | 0 | 0 | 0 | 0 | 0 | 0 | 0 | 0 | 0 | 0 | 0
2069 | 0 | 0 | 0 | 0 | 0 | 0 | 0 | 0 | 0 | 0 | 0 | 0 | 0 | 0
2070 | 0 | 0 | 0 | 0 | 0 | 0 | 0 | 0 | 0 | 0 | 0 | 0 | 0 | 0
2071 | 0 | 0 | 0 | 0 | 0 | 0 | 0 | 0 | 0 | 0 | 0 | 0 | 0 | 0
2072 | 0 | 0 | 0 | 0 | 0 | 0 | 0 | 0 | 0 | 0 | 0 | 0 | 0 | 0
2073 | 0 | 0 | 0 | 0 | 0 | 0 | 0 | 0 | 0 | 0 | 0 | 0 | 0 | 0
2074 | 0 | 0 | 0 | 0 | 0 | 0 | 0 | 0 | 0 | 0 | 0 | 0 | 0 | 0
2075 | 0 | 0 | 0 | 0 | 0 | 0 | 0 | 0 | 0 | 0 | 0 | 0 | 0 | 0
2076 | 0 | 0 | 0 | 0 | 0 | 0 | 0 | 0 | 0 | 0 | 0 | 0 | 0 | 0
2077 | 0 | 0 | 0 | 0 | 0 | 0 | 0 | 0 | 0 | 0 | 0 | 0 | 0 | 0
2078 | 0 | 0 | 0 | 0 | 0 | 0 | 0 | 0 | 0 | 0 | 0 | 0 | 0 | 0
2079 | 0 | 0 | 0 | 0 | 0 | 0 | 0 | 0 | 0 | 0 | 0 | 0 | 0 | 0
2080 | 0 | 0 | 0 | 0 | 0 | 0 | 0 | 0 | 0 | 0 | 0 | 0 | 0 | 0
Note on J11: Inert waste are wastes that do not contain degradable organic carbon (i.e., DOC=0). E.g., plastic, glass, metal etc.
Note on C13: 1 gigagram (Gg) is 1000 tonnes

## Recovery_OX
Methane Recovery and methane oxidised in top layer (OX)
Enter the total amount of methane recovered
from all SWDS.
| Amount of Methane Recovered from SWDS | References / remarks | Fraction recovered methane | Methane oxidised (OX) | References/remarks
IPCC default | 0 |  |  | 0
Year | Gg |  |  | Fraction
2000 | 0 |  | 0 | 0
2001 | 0 |  | 0 | 0
2002 | 0 |  | 0 | 0
2003 | 0 |  | 0 | 0
2004 | 0 |  | 0 | 0
2005 | 0 |  | 0 | 0
2006 | 0 |  | 0 | 0
2007 | 0 |  | 0 | 0
2008 | 0 |  | 0 | 0
2009 | 0 |  | 0 | 0
2010 | 0 |  | 0 | 0
2011 | 0 |  | 0 | 0
2012 | 0 |  | 0 | 0
2013 | 0 |  | 0 | 0
2014 | 0 |  | 0 | 0
2015 | 0 |  | 0 | 0
2016 | 0 |  | 0 | 0
2017 | 0 |  | 0 | 0
2018 | 0 |  | 0 | 0
2019 | 0 |  | 0 | 0
2020 | 0 |  | 0 | 0
2021 | 0 |  | 0 | 0
2022 | 0 |  | 0 | 0
2023 | 0 |  | 0 | 0
2024 | 0 |  | 0 | 0
2025 | 0 |  | 0 | 0
2026 | 0 |  | 0 | 0
2027 | 0 |  | 0 | 0
2028 | 0 |  | 0 | 0
2029 | 0 |  | 0 | 0
2030 | 0 |  | 0 | 0
2031 | 0 |  | 0 | 0
2032 | 0 |  | 0 | 0
2033 | 0 |  | 0 | 0
2034 | 0 |  | 0 | 0
2035 | 0 |  | 0 | 0
2036 | 0 |  | 0 | 0
2037 | 0 |  | 0 | 0
2038 | 0 |  | 0 | 0
2039 | 0 |  | 0 | 0
2040 | 0 |  | 0 | 0
2041 | 0 |  | 0 | 0
2042 | 0 |  | 0 | 0
2043 | 0 |  | 0 | 0
2044 | 0 |  | 0 | 0
2045 | 0 |  | 0 | 0
2046 | 0 |  | 0 | 0
2047 | 0 |  | 0 | 0
2048 | 0 |  | 0 | 0
2049 | 0 |  | 0 | 0
2050 | 0 |  | 0 | 0
2051 | 0 |  | 0 | 0
2052 | 0 |  | 0 | 0
2053 | 0 |  | 0 | 0
2054 | 0 |  | 0 | 0
2055 | 0 |  | 0 | 0
2056 | 0 |  | 0 | 0
2057 | 0 |  | 0 | 0
2058 | 0 |  | 0 | 0
2059 | 0 |  | 0 | 0
2060 | 0 |  | 0 | 0
2061 | 0 |  | 0 | 0
2062 | 0 |  | 0 | 0
2063 | 0 |  | 0 | 0
2064 | 0 |  | 0 | 0
2065 | 0 |  | 0 | 0
2066 | 0 |  | 0 | 0
2067 | 0 |  | 0 | 0
2068 | 0 |  | 0 | 0
2069 | 0 |  | 0 | 0
2070 | 0 |  | 0 | 0
2071 | 0 |  | 0 | 0
2072 | 0 |  | 0 | 0
2073 | 0 |  | 0 | 0
2074 | 0 |  | 0 | 0
2075 | 0 |  | 0 | 0
2076 | 0 |  | 0 | 0
2077 | 0 |  | 0 | 0
2078 | 0 |  | 0 | 0
2079 | 0 |  | 0 | 0
2080 | 0 |  | 0 | 0
Note on C11: 1 gigagram (Gg) is 1000 tonnes

## Results
Results
City |  |  | Province |  |  | Country
Bontang |  |  | Kalimantan Timur |  |  | Indonesia
Enter starting year, industrial waste disposal data and methane recovery into the yellow cells.
MSW activity data is entered on MSW sheet
| Methane generated | [12 empty] | Methane generated
Year | Food Waste | Paper /cardboard | Nappies | Garden /park | Wood | Textile | Sludge | MSW | Industrial | Total | Methane recovery | Methane emission | Year | Food Waste | Paper /cardboard | Nappies | Garden /park | Wood | Textile | Sludge | MSW | Industrial | Total | Methane recovery | Methane emission
| A | B | C | D | E | F | G | H | I | K | L | M = (K-L)*(1-OX) |  | A | B | C | D | E | F | G | H | I | K | L | M = (K-L)*(1-OX)
[12 empty] | Gg |  | Gg | Gg | Gg | Gg | Gg | Gg | Gg | Gg | Gg | Gg | Gg | Gg | bar: A to L
2000 | 0 | 0 | 0 | 0 | 0 | 0 | 0 |  | 0 | 0 | 0 | 0 | 2000 | 0 | 0 | 0 | 0 | 0 | 0 | 0 |  | 0 | 0 | 0 | 0
2001 | 0.074293 | 0.0039013 | 0.012302 | 0 | 0 | 0.00092368 | 0 |  | 0 | 0.09142 | 0 | 0.09142 | 2001 | 0.049705 | 0.0080606 | 0 | 0 | 0.0033832 | 0.0010123 | 0 |  | 0 | 0.062161 | 0 | 0.062161
2002 | 0.12941 | 0.0078181 | 0.023561 | 0 | 0 | 0.001851 | 0 |  | 0 | 0.16264 | 0 | 0.16264 | 2002 | 0.086581 | 0.016153 | 0 | 0 | 0.0068921 | 0.0020285 | 0 |  | 0 | 0.11165 | 0 | 0.11165
2003 | 0.16552 | 0.011426 | 0.032923 | 0 | 0 | 0.0027053 | 0 |  | 0 | 0.21258 | 0 | 0.21258 | 2003 | 0.11074 | 0.023608 | 0 | 0 | 0.010242 | 0.0029647 | 0 |  | 0 | 0.14756 | 0 | 0.14756
2004 | 0.19538 | 0.015087 | 0.041755 | 0 | 0 | 0.0035721 | 0 |  | 0 | 0.25579 | 0 | 0.25579 | 2004 | 0.13072 | 0.031172 | 0 | 0 | 0.013735 | 0.0039146 | 0 |  | 0 | 0.17954 | 0 | 0.17954
2005 | 0.21765 | 0.018619 | 0.049581 | 0 | 0 | 0.0044083 | 0 |  | 0 | 0.29026 | 0 | 0.29026 | 2005 | 0.14562 | 0.038469 | 0 | 0 | 0.01721 | 0.004831 | 0 |  | 0 | 0.20613 | 0 | 0.20613
2006 | 0.23705 | 0.022147 | 0.056925 | 0 | 0 | 0.0052436 | 0 |  | 0 | 0.32137 | 0 | 0.32137 | 2006 | 0.1586 | 0.045759 | 0 | 0 | 0.020769 | 0.0057464 | 0 |  | 0 | 0.23087 | 0 | 0.23087
2007 | 0.25292 | 0.025587 | 0.063595 | 0 | 0 | 0.0060581 | 0 |  | 0 | 0.34816 | 0 | 0.34816 | 2007 | 0.16922 | 0.052866 | 0 | 0 | 0.024336 | 0.006639 | 0 |  | 0 | 0.25306 | 0 | 0.25306
2008 | 0.26648 | 0.028948 | 0.069705 | 0 | 0 | 0.0068538 | 0 |  | 0 | 0.37199 | 0 | 0.37199 | 2008 | 0.17829 | 0.05981 | 0 | 0 | 0.027914 | 0.007511 | 0 |  | 0 | 0.27352 | 0 | 0.27352
2009 | 0.27852 | 0.032237 | 0.075349 | 0 | 0 | 0.0076324 | 0 |  | 0 | 0.39374 | 0 | 0.39374 | 2009 | 0.18634 | 0.066605 | 0 | 0 | 0.031502 | 0.0083643 | 0 |  | 0 | 0.29281 | 0 | 0.29281
2010 | 0.28957 | 0.035459 | 0.080603 | 0 | 0 | 0.0083954 | 0 |  | 0 | 0.41403 | 0 | 0.41403 | 2010 | 0.19373 | 0.073263 | 0 | 0 | 0.035103 | 0.0092005 | 0 |  | 0 | 0.3113 | 0 | 0.3113
2011 | 0.30119 | 0.038686 | 0.085735 | 0 | 0 | 0.0091593 | 0 |  | 0 | 0.43477 | 0 | 0.43477 | 2011 | 0.20151 | 0.079929 | 0 | 0 | 0.038773 | 0.010038 | 0 |  | 0 | 0.33025 | 0 | 0.33025
2012 | 0.30245 | 0.041351 | 0.088983 | 0 | 0 | 0.0097903 | 0 |  | 0 | 0.44258 | 0 | 0.44258 | 2012 | 0.20236 | 0.085435 | 0 | 0 | 0.042018 | 0.010729 | 0 |  | 0 | 0.34054 | 0 | 0.34054
2013 | 0.30579 | 0.043967 | 0.092136 | 0 | 0 | 0.01041 | 0 |  | 0 | 0.4523 | 0 | 0.4523 | 2013 | 0.20459 | 0.09084 | 0 | 0 | 0.045266 | 0.011408 | 0 |  | 0 | 0.3521 | 0 | 0.3521
2014 | 0.3106 | 0.046541 | 0.095221 | 0 | 0 | 0.011019 | 0 |  | 0 | 0.46338 | 0 | 0.46338 | 2014 | 0.2078 | 0.096158 | 0 | 0 | 0.048519 | 0.012076 | 0 |  | 0 | 0.36456 | 0 | 0.36456
2015 | 0.31635 | 0.049073 | 0.098243 | 0 | 0 | 0.011619 | 0 |  | 0 | 0.47528 | 0 | 0.47528 | 2015 | 0.21165 | 0.10139 | 0 | 0 | 0.051775 | 0.012733 | 0 |  | 0 | 0.37755 | 0 | 0.37755
2016 | 0.32272 | 0.051567 | 0.10121 | 0 | 0 | 0.012209 | 0 |  | 0 | 0.4877 | 0 | 0.4877 | 2016 | 0.21591 | 0.10654 | 0 | 0 | 0.055034 | 0.01338 | 0 |  | 0 | 0.39087 | 0 | 0.39087
2017 | 0.32939 | 0.054018 | 0.10411 | 0 | 0 | 0.012789 | 0 |  | 0 | 0.5003 | 0 | 0.5003 | 2017 | 0.22038 | 0.11161 | 0 | 0 | 0.058289 | 0.014016 | 0 |  | 0 | 0.40429 | 0 | 0.40429
2018 | 0.33796 | 0.056518 | 0.10723 | 0 | 0 | 0.013381 | 0 |  | 0 | 0.51509 | 0 | 0.51509 | 2018 | 0.22611 | 0.11677 | 0 | 0 | 0.06162 | 0.014665 | 0 |  | 0 | 0.41917 | 0 | 0.41917
2019 | 0.3466 | 0.059002 | 0.11035 | 0 | 0 | 0.01397 | 0 |  | 0 | 0.52993 | 0 | 0.52993 | 2019 | 0.23189 | 0.12191 | 0 | 0 | 0.064968 | 0.015309 | 0 |  | 0 | 0.43408 | 0 | 0.43408
2020 | 0.3553 | 0.061471 | 0.11346 | 0 | 0 | 0.014554 | 0 |  | 0 | 0.54479 | 0 | 0.54479 | 2020 | 0.23771 | 0.12701 | 0 | 0 | 0.068333 | 0.01595 | 0 |  | 0 | 0.449 | 0 | 0.449
2021 | 0.36404 | 0.063925 | 0.11657 | 0 | 0 | 0.015135 | 0 |  | 0 | 0.55966 | 0 | 0.55966 | 2021 | 0.24356 | 0.13208 | 0 | 0 | 0.071715 | 0.016586 | 0 |  | 0 | 0.46394 | 0 | 0.46394
2022 | 0.3728 | 0.066365 | 0.11967 | 0 | 0 | 0.015713 | 0 |  | 0 | 0.57454 | 0 | 0.57454 | 2022 | 0.24942 | 0.13712 | 0 | 0 | 0.075112 | 0.01722 | 0 |  | 0 | 0.47887 | 0 | 0.47887
2023 | 0.38157 | 0.068793 | 0.12276 | 0 | 0 | 0.016288 | 0 |  | 0 | 0.58941 | 0 | 0.58941 | 2023 | 0.25529 | 0.14214 | 0 | 0 | 0.078525 | 0.01785 | 0 |  | 0 | 0.4938 | 0 | 0.4938
2024 | 0.39036 | 0.07121 | 0.12586 | 0 | 0 | 0.01686 | 0 |  | 0 | 0.60428 | 0 | 0.60428 | 2024 | 0.26117 | 0.14713 | 0 | 0 | 0.081953 | 0.018476 | 0 |  | 0 | 0.50872 | 0 | 0.50872
2025 | 0.39915 | 0.073615 | 0.12895 | 0 | 0 | 0.017429 | 0 |  | 0 | 0.61914 | 0 | 0.61914 | 2025 | 0.26705 | 0.1521 | 0 | 0 | 0.085395 | 0.019101 | 0 |  | 0 | 0.52364 | 0 | 0.52364
2026 | 0.40794 | 0.07601 | 0.13203 | 0 | 0 | 0.017996 | 0 |  | 0 | 0.63398 | 0 | 0.63398 | 2026 | 0.27293 | 0.15705 | 0 | 0 | 0.088851 | 0.019722 | 0 |  | 0 | 0.53855 | 0 | 0.53855
2027 | 0.41674 | 0.078396 | 0.13512 | 0 | 0 | 0.018561 | 0 |  | 0 | 0.64882 | 0 | 0.64882 | 2027 | 0.27882 | 0.16198 | 0 | 0 | 0.09232 | 0.020341 | 0 |  | 0 | 0.55346 | 0 | 0.55346
2028 | 0.42555 | 0.080773 | 0.1382 | 0 | 0 | 0.019124 | 0 |  | 0 | 0.66365 | 0 | 0.66365 | 2028 | 0.28471 | 0.16689 | 0 | 0 | 0.095802 | 0.020958 | 0 |  | 0 | 0.56836 | 0 | 0.56836
2029 | 0.43435 | 0.083142 | 0.14129 | 0 | 0 | 0.019685 | 0 |  | 0 | 0.67846 | 0 | 0.67846 | 2029 | 0.2906 | 0.17178 | 0 | 0 | 0.099297 | 0.021572 | 0 |  | 0 | 0.58325 | 0 | 0.58325
2030 | 0.44315 | 0.085503 | 0.14437 | 0 | 0 | 0.020244 | 0 |  | 0 | 0.69327 | 0 | 0.69327 | 2030 | 0.29649 | 0.17666 | 0 | 0 | 0.1028 | 0.022185 | 0 |  | 0 | 0.59814 | 0 | 0.59814
2031 | 0.45196 | 0.087857 | 0.14745 | 0 | 0 | 0.020801 | 0 |  | 0 | 0.70807 | 0 | 0.70807 | 2031 | 0.30238 | 0.18152 | 0 | 0 | 0.10632 | 0.022796 | 0 |  | 0 | 0.61302 | 0 | 0.61302
2032 | 0.30296 | 0.081917 | 0.1244 | 0 | 0 | 0.019395 | 0 |  | 0 | 0.52867 | 0 | 0.52867 | 2032 | 0.20269 | 0.16925 | 0 | 0 | 0.10266 | 0.021255 | 0 |  | 0 | 0.49586 | 0 | 0.49586
2033 | 0.20308 | 0.076379 | 0.10495 | 0 | 0 | 0.018084 | 0 |  | 0 | 0.40249 | 0 | 0.40249 | 2033 | 0.13587 | 0.15781 | 0 | 0 | 0.099134 | 0.019818 | 0 |  | 0 | 0.41263 | 0 | 0.41263
2034 | 0.13613 | 0.071215 | 0.088543 | 0 | 0 | 0.016861 | 0 |  | 0 | 0.31275 | 0 | 0.31275 | 2034 | 0.091075 | 0.14714 | 0 | 0 | 0.095724 | 0.018478 | 0 |  | 0 | 0.35242 | 0 | 0.35242
2035 | 0.091249 | 0.066401 | 0.0747 | 0 | 0 | 0.015721 | 0 |  | 0 | 0.24807 | 0 | 0.24807 | 2035 | 0.06105 | 0.13719 | 0 | 0 | 0.092432 | 0.017229 | 0 |  | 0 | 0.3079 | 0 | 0.3079
2036 | 0.061166 | 0.061912 | 0.063022 | 0 | 0 | 0.014658 | 0 |  | 0 | 0.20076 | 0 | 0.20076 | 2036 | 0.040923 | 0.12792 | 0 | 0 | 0.089252 | 0.016064 | 0 |  | 0 | 0.27416 | 0 | 0.27416
2037 | 0.041001 | 0.057726 | 0.053169 | 0 | 0 | 0.013667 | 0 |  | 0 | 0.16556 | 0 | 0.16556 | 2037 | 0.027431 | 0.11927 | 0 | 0 | 0.086183 | 0.014978 | 0 |  | 0 | 0.24786 | 0 | 0.24786
2038 | 0.027484 | 0.053823 | 0.044857 | 0 | 0 | 0.012743 | 0 |  | 0 | 0.13891 | 0 | 0.13891 | 2038 | 0.018388 | 0.11121 | 0 | 0 | 0.083218 | 0.013965 | 0 |  | 0 | 0.22678 | 0 | 0.22678
2039 | 0.018423 | 0.050185 | 0.037844 | 0 | 0 | 0.011882 | 0 |  | 0 | 0.11833 | 0 | 0.11833 | 2039 | 0.012326 | 0.10369 | 0 | 0 | 0.080356 | 0.013021 | 0 |  | 0 | 0.20939 | 0 | 0.20939
2040 | 0.012349 | 0.046792 | 0.031928 | 0 | 0 | 0.011079 | 0 |  | 0 | 0.10215 | 0 | 0.10215 | 2040 | 0.0082622 | 0.096677 | 0 | 0 | 0.077592 | 0.012141 | 0 |  | 0 | 0.19467 | 0 | 0.19467
2041 | 0.0082779 | 0.043628 | 0.026937 | 0 | 0 | 0.01033 | 0 |  | 0 | 0.089172 | 0 | 0.089172 | 2041 | 0.0055383 | 0.090141 | 0 | 0 | 0.074924 | 0.01132 | 0 |  | 0 | 0.18192 | 0 | 0.18192
2042 | 0.0055489 | 0.040679 | 0.022725 | 0 | 0 | 0.0096312 | 0 |  | 0 | 0.078584 | 0 | 0.078584 | 2042 | 0.0037124 | 0.084047 | 0 | 0 | 0.072347 | 0.010555 | 0 |  | 0 | 0.17066 | 0 | 0.17066
2043 | 0.0037195 | 0.037929 | 0.019173 | 0 | 0 | 0.0089801 | 0 |  | 0 | 0.069801 | 0 | 0.069801 | 2043 | 0.0024885 | 0.078365 | 0 | 0 | 0.069858 | 0.0098412 | 0 |  | 0 | 0.16055 | 0 | 0.16055
2044 | 0.0024933 | 0.035365 | 0.016175 | 0 | 0 | 0.008373 | 0 |  | 0 | 0.062406 | 0 | 0.062406 | 2044 | 0.0016681 | 0.073067 | 0 | 0 | 0.067456 | 0.0091759 | 0 |  | 0 | 0.15137 | 0 | 0.15137
2045 | 0.0016713 | 0.032974 | 0.013647 | 0 | 0 | 0.0078069 | 0 |  | 0 | 0.056098 | 0 | 0.056098 | 2045 | 0.0011182 | 0.068127 | 0 | 0 | 0.065135 | 0.0085555 | 0 |  | 0 | 0.14294 | 0 | 0.14294
2046 | 0.0011203 | 0.030744 | 0.011513 | 0 | 0 | 0.0072791 | 0 |  | 0 | 0.050657 | 0 | 0.050657 | 2046 | 0.00074953 | 0.063522 | 0 | 0 | 0.062895 | 0.0079771 | 0 |  | 0 | 0.13514 | 0 | 0.13514
2047 | 0.00075096 | 0.028666 | 0.0097132 | 0 | 0 | 0.006787 | 0 |  | 0 | 0.045917 | 0 | 0.045917 | 2047 | 0.00050242 | 0.059227 | 0 | 0 | 0.060732 | 0.0074378 | 0 |  | 0 | 0.1279 | 0 | 0.1279
2048 | 0.00050338 | 0.026728 | 0.0081947 | 0 | 0 | 0.0063282 | 0 |  | 0 | 0.041754 | 0 | 0.041754 | 2048 | 0.00033678 | 0.055223 | 0 | 0 | 0.058643 | 0.006935 | 0 |  | 0 | 0.12114 | 0 | 0.12114
2049 | 0.00033743 | 0.024921 | 0.0069136 | 0 | 0 | 0.0059004 | 0 |  | 0 | 0.038072 | 0 | 0.038072 | 2049 | 0.00022575 | 0.05149 | 0 | 0 | 0.056626 | 0.0064661 | 0 |  | 0 | 0.11481 | 0 | 0.11481
2050 | 0.00022618 | 0.023236 | 0.0058327 | 0 | 0 | 0.0055015 | 0 |  | 0 | 0.034797 | 0 | 0.034797 | 2050 | 0.00015133 | 0.048009 | 0 | 0 | 0.054678 | 0.006029 | 0 |  | 0 | 0.10887 | 0 | 0.10887
2051 | 0.00015162 | 0.021665 | 0.0049209 | 0 | 0 | 0.0051295 | 0 |  | 0 | 0.031867 | 0 | 0.031867 | 2051 | 0.00010144 | 0.044763 | 0 | 0 | 0.052798 | 0.0056214 | 0 |  | 0 | 0.10328 | 0 | 0.10328
2052 | 0.00010163 | 0.020201 | 0.0041516 | 0 | 0 | 0.0047827 | 0 |  | 0 | 0.029236 | 0 | 0.029236 | 2052 | 6.7996e-05 | 0.041737 | 0 | 0 | 0.050982 | 0.0052413 | 0 |  | 0 | 0.098028 | 0 | 0.098028
2053 | 6.8125e-05 | 0.018835 | 0.0035025 | 0 | 0 | 0.0044594 | 0 |  | 0 | 0.026865 | 0 | 0.026865 | 2053 | 4.5579e-05 | 0.038915 | 0 | 0 | 0.049228 | 0.004887 | 0 |  | 0 | 0.093076 | 0 | 0.093076
2054 | 4.5666e-05 | 0.017562 | 0.002955 | 0 | 0 | 0.0041579 | 0 |  | 0 | 0.02472 | 0 | 0.02472 | 2054 | 3.0552e-05 | 0.036284 | 0 | 0 | 0.047535 | 0.0045566 | 0 |  | 0 | 0.088406 | 0 | 0.088406
2055 | 3.0611e-05 | 0.016374 | 0.002493 | 0 | 0 | 0.0038768 | 0 |  | 0 | 0.022775 | 0 | 0.022775 | 2055 | 2.048e-05 | 0.033831 | 0 | 0 | 0.0459 | 0.0042486 | 0 |  | 0 | 0.084 | 0 | 0.084
2056 | 2.0519e-05 | 0.015267 | 0.0021032 | 0 | 0 | 0.0036147 | 0 |  | 0 | 0.021006 | 0 | 0.021006 | 2056 | 1.3728e-05 | 0.031544 | 0 | 0 | 0.044321 | 0.0039613 | 0 |  | 0 | 0.07984 | 0 | 0.07984
2057 | 1.3754e-05 | 0.014235 | 0.0017744 | 0 | 0 | 0.0033703 | 0 |  | 0 | 0.019394 | 0 | 0.019394 | 2057 | 9.2022e-06 | 0.029411 | 0 | 0 | 0.042797 | 0.0036935 | 0 |  | 0 | 0.075911 | 0 | 0.075911
2058 | 9.2197e-06 | 0.013273 | 0.001497 | 0 | 0 | 0.0031425 | 0 |  | 0 | 0.017921 | 0 | 0.017921 | 2058 | 6.1684e-06 | 0.027423 | 0 | 0 | 0.041325 | 0.0034438 | 0 |  | 0 | 0.072198 | 0 | 0.072198
2059 | 6.1802e-06 | 0.012375 | 0.001263 | 0 | 0 | 0.00293 | 0 |  | 0 | 0.016575 | 0 | 0.016575 | 2059 | 4.1348e-06 | 0.025569 | 0 | 0 | 0.039904 | 0.003211 | 0 |  | 0 | 0.068688 | 0 | 0.068688
2060 | 4.1427e-06 | 0.011539 | 0.0010655 | 0 | 0 | 0.0027319 | 0 |  | 0 | 0.01534 | 0 | 0.01534 | 2060 | 2.7717e-06 | 0.02384 | 0 | 0 | 0.038531 | 0.0029939 | 0 |  | 0 | 0.065368 | 0 | 0.065368
2061 | 2.7769e-06 | 0.010759 | 0.00089896 | 0 | 0 | 0.0025472 | 0 |  | 0 | 0.014208 | 0 | 0.014208 | 2061 | 1.8579e-06 | 0.022229 | 0 | 0 | 0.037206 | 0.0027915 | 0 |  | 0 | 0.062228 | 0 | 0.062228
2062 | 1.8614e-06 | 0.010031 | 0.00075842 | 0 | 0 | 0.002375 | 0 |  | 0 | 0.013167 | 0 | 0.013167 | 2062 | 1.2454e-06 | 0.020726 | 0 | 0 | 0.035926 | 0.0026028 | 0 |  | 0 | 0.059256 | 0 | 0.059256
2063 | 1.2478e-06 | 0.0093531 | 0.00063985 | 0 | 0 | 0.0022145 | 0 |  | 0 | 0.012209 | 0 | 0.012209 | 2063 | 8.3481e-07 | 0.019325 | 0 | 0 | 0.034691 | 0.0024268 | 0 |  | 0 | 0.056443 | 0 | 0.056443
2064 | 8.364e-07 | 0.0087208 | 0.00053982 | 0 | 0 | 0.0020648 | 0 |  | 0 | 0.011326 | 0 | 0.011326 | 2064 | 5.5959e-07 | 0.018018 | 0 | 0 | 0.033497 | 0.0022627 | 0 |  | 0 | 0.053779 | 0 | 0.053779
2065 | 5.6065e-07 | 0.0081312 | 0.00045543 | 0 | 0 | 0.0019252 | 0 |  | 0 | 0.010512 | 0 | 0.010512 | 2065 | 3.751e-07 | 0.0168 | 0 | 0 | 0.032345 | 0.0021098 | 0 |  | 0 | 0.051255 | 0 | 0.051255
2066 | 3.7582e-07 | 0.0075815 | 0.00038423 | 0 | 0 | 0.001795 | 0 |  | 0 | 0.0097611 | 0 | 0.0097611 | 2066 | 2.5144e-07 | 0.015664 | 0 | 0 | 0.031233 | 0.0019671 | 0 |  | 0 | 0.048864 | 0 | 0.048864
2067 | 2.5192e-07 | 0.0070689 | 0.00032416 | 0 | 0 | 0.0016737 | 0 |  | 0 | 0.009067 | 0 | 0.009067 | 2067 | 1.6854e-07 | 0.014605 | 0 | 0 | 0.030159 | 0.0018341 | 0 |  | 0 | 0.046598 | 0 | 0.046598
2068 | 1.6887e-07 | 0.006591 | 0.00027348 | 0 | 0 | 0.0015605 | 0 |  | 0 | 0.0084252 | 0 | 0.0084252 | 2068 | 1.1298e-07 | 0.013618 | 0 | 0 | 0.029121 | 0.0017101 | 0 |  | 0 | 0.044449 | 0 | 0.044449
2069 | 1.1319e-07 | 0.0061454 | 0.00023073 | 0 | 0 | 0.001455 | 0 |  | 0 | 0.0078313 | 0 | 0.0078313 | 2069 | 7.5732e-08 | 0.012697 | 0 | 0 | 0.02812 | 0.0015945 | 0 |  | 0 | 0.042411 | 0 | 0.042411
2070 | 7.5876e-08 | 0.00573 | 0.00019466 | 0 | 0 | 0.0013566 | 0 |  | 0 | 0.0072813 | 0 | 0.0072813 | 2070 | 5.0765e-08 | 0.011839 | 0 | 0 | 0.027152 | 0.0014867 | 0 |  | 0 | 0.040478 | 0 | 0.040478
2071 | 5.0861e-08 | 0.0053426 | 0.00016423 | 0 | 0 | 0.0012649 | 0 |  | 0 | 0.0067718 | 0 | 0.0067718 | 2071 | 3.4029e-08 | 0.011038 | 0 | 0 | 0.026219 | 0.0013862 | 0 |  | 0 | 0.038643 | 0 | 0.038643
2072 | 3.4093e-08 | 0.0049814 | 0.00013855 | 0 | 0 | 0.0011794 | 0 |  | 0 | 0.0062994 | 0 | 0.0062994 | 2072 | 2.281e-08 | 0.010292 | 0 | 0 | 0.025317 | 0.0012925 | 0 |  | 0 | 0.036901 | 0 | 0.036901
2073 | 2.2853e-08 | 0.0046446 | 0.00011689 | 0 | 0 | 0.0010997 | 0 |  | 0 | 0.0058612 | 0 | 0.0058612 | 2073 | 1.529e-08 | 0.0095963 | 0 | 0 | 0.024446 | 0.0012051 | 0 |  | 0 | 0.035248 | 0 | 0.035248
2074 | 1.5319e-08 | 0.0043306 | 9.8617e-05 | 0 | 0 | 0.0010253 | 0 |  | 0 | 0.0054546 | 0 | 0.0054546 | 2074 | 1.0249e-08 | 0.0089476 | 0 | 0 | 0.023605 | 0.0011236 | 0 |  | 0 | 0.033676 | 0 | 0.033676
2075 | 1.0269e-08 | 0.0040378 | 8.3199e-05 | 0 | 0 | 0.00095601 | 0 |  | 0 | 0.0050771 | 0 | 0.0050771 | 2075 | 6.8702e-09 | 0.0083426 | 0 | 0 | 0.022793 | 0.0010477 | 0 |  | 0 | 0.032184 | 0 | 0.032184
2076 | 6.8833e-09 | 0.0037649 | 7.0192e-05 | 0 | 0 | 0.00089138 | 0 |  | 0 | 0.0047264 | 0 | 0.0047264 | 2076 | 4.6053e-09 | 0.0077786 | 0 | 0 | 0.022009 | 0.00097685 | 0 |  | 0 | 0.030765 | 0 | 0.030765
2077 | 4.614e-09 | 0.0035103 | 5.9219e-05 | 0 | 0 | 0.00083111 | 0 |  | 0 | 0.0044007 | 0 | 0.0044007 | 2077 | 3.087e-09 | 0.0072527 | 0 | 0 | 0.021252 | 0.00091081 | 0 |  | 0 | 0.029416 | 0 | 0.029416
2078 | 3.0929e-09 | 0.003273 | 4.9961e-05 | 0 | 0 | 0.00077493 | 0 |  | 0 | 0.0040979 | 0 | 0.0040979 | 2078 | 2.0693e-09 | 0.0067624 | 0 | 0 | 0.020521 | 0.00084923 | 0 |  | 0 | 0.028133 | 0 | 0.028133
2079 | 2.0732e-09 | 0.0030517 | 4.215e-05 | 0 | 0 | 0.00072254 | 0 |  | 0 | 0.0038164 | 0 | 0.0038164 | 2079 | 1.3871e-09 | 0.0063052 | 0 | 0 | 0.019816 | 0.00079182 | 0 |  | 0 | 0.026913 | 0 | 0.026913
2080 | 1.3897e-09 | 0.0028454 | 3.5561e-05 | 0 | 0 | 0.00067369 | 0 |  | 0 | 0.0035547 | 0 | 0.0035547 | 2080 | 9.2979e-10 | 0.005879 | 0 | 0 | 0.019134 | 0.00073829 | 0 |  | 0 | 0.025751 | 0 | 0.025751
Note on O13: Final summation. Adds the methane produced from the different materials and subtracts the methane recovery. Finally it subtracts the methane oxidation in the top layer. Equation 10 on the Theory sheet.
Note on AF13: Final summation. Adds the methane produced from the different materials and subtracts the methane recovery. Finally it subtracts the methane oxidation in the top layer. Equation 10 on the Theory sheet.
Note on C15: 1 gigagram (Gg) is 1000 tonnes
Note on T15: 1 gigagram (Gg) is 1000 tonnes
Dry Basis
Wet Basis

## HWP
Harwested Wood Products
This sheet gives information on the methane emission from HWP, and HWP C long-term stored in SWDS
| Long-term stored C |  |  | Long term stored C accumulated |  |  | CH4 generated |  |  | CH4 emitted
Year | Garden C | Paper C | Wood C | Garden C | Paper C | Wood C | Garden | Paper | Wood | Garden | Paper | Wood
| Gg | Gg | Gg | Gg | Gg | Gg | Gg | Gg | Gg | Gg | Gg | Gg
1950 | 0 | 0.17884 | 0.14755 | 0 | 0.17884 | 0.14755 | 0 | 0 | 0 | 0 | 0 | 0
1951 | 0 | 0.19164 | 0.1581 | 0 | 0.37048 | 0.30565 | 0 | 0.005852 | 0 | 0 | 0.005852 | 0
1952 | 0 | 0.18964 | 0.15645 | 0 | 0.56012 | 0.4621 | 0 | 0.011727 | 0 | 0 | 0.011727 | 0
1953 | 0 | 0.20323 | 0.16766 | 0 | 0.76335 | 0.62976 | 0 | 0.01714 | 0 | 0 | 0.01714 | 0
1954 | 0 | 0.20867 | 0.17215 | 0 | 0.97202 | 0.80191 | 0 | 0.022631 | 0 | 0 | 0.022631 | 0
1955 | 0 | 0.21944 | 0.18104 | 0 | 1.1915 | 0.98295 | 0 | 0.027929 | 0 | 0 | 0.027929 | 0
1956 | 0 | 0.22634 | 0.18673 | 0 | 1.4178 | 1.1697 | 0 | 0.033221 | 0 | 0 | 0.033221 | 0
1957 | 0 | 0.23336 | 0.19252 | 0 | 1.6512 | 1.3622 | 0 | 0.038381 | 0 | 0 | 0.038381 | 0
1958 | 0 | 0.24047 | 0.19839 | 0 | 1.8916 | 1.5606 | 0 | 0.043422 | 0 | 0 | 0.043422 | 0
1959 | 0 | 0.24764 | 0.2043 | 0 | 2.1393 | 1.7649 | 0 | 0.048355 | 0 | 0 | 0.048355 | 0
1960 | 0 | 0.25779 | 0.21268 | 0 | 2.3971 | 1.9776 | 0 | 0.053189 | 0 | 0 | 0.053189 | 0
1961 | 0 | 0.24207 | 0.19971 | 0 | 2.6391 | 2.1773 | 0 | 0.058028 | 0 | 0 | 0.058028 | 0
1962 | 0 | 0.24807 | 0.20466 | 0 | 2.8872 | 2.3819 | 0 | 0.062026 | 0 | 0 | 0.062026 | 0
1963 | 0 | 0.25425 | 0.20976 | 0 | 3.1414 | 2.5917 | 0 | 0.06595 | 0 | 0 | 0.06595 | 0
1964 | 0 | 0.26034 | 0.21478 | 0 | 3.4018 | 2.8065 | 0 | 0.069811 | 0 | 0 | 0.069811 | 0
1965 | 0 | 0.2664 | 0.21978 | 0 | 3.6682 | 3.0263 | 0 | 0.07361 | 0 | 0 | 0.07361 | 0
1966 | 0 | 0.27217 | 0.22454 | 0 | 3.9404 | 3.2508 | 0 | 0.07735 | 0 | 0 | 0.07735 | 0
1967 | 0 | 0.28204 | 0.23268 | 0 | 4.2224 | 3.4835 | 0 | 0.081027 | 0 | 0 | 0.081027 | 0
1968 | 0 | 0.28903 | 0.23845 | 0 | 4.5114 | 3.7219 | 0 | 0.084778 | 0 | 0 | 0.084778 | 0
1969 | 0 | 0.29602 | 0.24421 | 0 | 4.8074 | 3.9661 | 0 | 0.088503 | 0 | 0 | 0.088503 | 0
1970 | 0 | 0.303 | 0.24998 | 0 | 5.1104 | 4.2161 | 0 | 0.092206 | 0 | 0 | 0.092206 | 0
1971 | 0 | 0.30999 | 0.25574 | 0 | 5.4204 | 4.4719 | 0 | 0.095887 | 0 | 0 | 0.095887 | 0
1972 | 0 | 0.31698 | 0.26151 | 0 | 5.7374 | 4.7334 | 0 | 0.099548 | 0 | 0 | 0.099548 | 0
1973 | 0 | 0.32397 | 0.26728 | 0 | 6.0614 | 5.0006 | 0 | 0.10319 | 0 | 0 | 0.10319 | 0
1974 | 0 | 0.33096 | 0.27304 | 0 | 6.3924 | 5.2737 | 0 | 0.10681 | 0 | 0 | 0.10681 | 0
1975 | 0 | 0.33795 | 0.27881 | 0 | 6.7303 | 5.5525 | 0 | 0.11042 | 0 | 0 | 0.11042 | 0
1976 | 0 | 0.34494 | 0.28457 | 0 | 7.0752 | 5.8371 | 0 | 0.11402 | 0 | 0 | 0.11402 | 0
1977 | 0 | 0.35193 | 0.29034 | 0 | 7.4272 | 6.1274 | 0 | 0.11759 | 0 | 0 | 0.11759 | 0
1978 | 0 | 0.35892 | 0.29611 | 0 | 7.7861 | 6.4235 | 0 | 0.12116 | 0 | 0 | 0.12116 | 0
1979 | 0 | 0.36591 | 0.30187 | 0 | 8.152 | 6.7254 | 0 | 0.12471 | 0 | 0 | 0.12471 | 0
1980 | 0 | 0.37289 | 0.30764 | 0 | 8.5249 | 7.033 | 0 | 0.12825 | 0 | 0 | 0.12825 | 0
1981 | 0 | 0 | 0 | 0 | 8.5249 | 7.033 | 0 | 0.13179 | 0 | 0 | 0.13179 | 0
1982 | 0 | 0 | 0 | 0 | 8.5249 | 7.033 | 0 | 0.12288 | 0 | 0 | 0.12288 | 0
1983 | 0 | 0 | 0 | 0 | 8.5249 | 7.033 | 0 | 0.11457 | 0 | 0 | 0.11457 | 0
1984 | 0 | 0 | 0 | 0 | 8.5249 | 7.033 | 0 | 0.10682 | 0 | 0 | 0.10682 | 0
1985 | 0 | 0 | 0 | 0 | 8.5249 | 7.033 | 0 | 0.099601 | 0 | 0 | 0.099601 | 0
1986 | 0 | 0 | 0 | 0 | 8.5249 | 7.033 | 0 | 0.092868 | 0 | 0 | 0.092868 | 0
1987 | 0 | 0 | 0 | 0 | 8.5249 | 7.033 | 0 | 0.086589 | 0 | 0 | 0.086589 | 0
1988 | 0 | 0 | 0 | 0 | 8.5249 | 7.033 | 0 | 0.080735 | 0 | 0 | 0.080735 | 0
1989 | 0 | 0 | 0 | 0 | 8.5249 | 7.033 | 0 | 0.075277 | 0 | 0 | 0.075277 | 0
1990 | 0 | 0 | 0 | 0 | 8.5249 | 7.033 | 0 | 0.070188 | 0 | 0 | 0.070188 | 0
1991 | 0 | 0 | 0 | 0 | 8.5249 | 7.033 | 0 | 0.065443 | 0 | 0 | 0.065443 | 0
1992 | 0 | 0 | 0 | 0 | 8.5249 | 7.033 | 0 | 0.061018 | 0 | 0 | 0.061018 | 0
1993 | 0 | 0 | 0 | 0 | 8.5249 | 7.033 | 0 | 0.056893 | 0 | 0 | 0.056893 | 0
1994 | 0 | 0 | 0 | 0 | 8.5249 | 7.033 | 0 | 0.053047 | 0 | 0 | 0.053047 | 0
1995 | 0 | 0 | 0 | 0 | 8.5249 | 7.033 | 0 | 0.049461 | 0 | 0 | 0.049461 | 0
1996 | 0 | 0 | 0 | 0 | 8.5249 | 7.033 | 0 | 0.046117 | 0 | 0 | 0.046117 | 0
1997 | 0 | 0 | 0 | 0 | 8.5249 | 7.033 | 0 | 0.042999 | 0 | 0 | 0.042999 | 0
1998 | 0 | 0 | 0 | 0 | 8.5249 | 7.033 | 0 | 0.040092 | 0 | 0 | 0.040092 | 0
1999 | 0 | 0 | 0 | 0 | 8.5249 | 7.033 | 0 | 0.037381 | 0 | 0 | 0.037381 | 0
2000 | 0 | 0 | 0 | 0 | 8.5249 | 7.033 | 0 | 0.034854 | 0 | 0 | 0.034854 | 0
2001 | 0 | 0 | 0 | 0 | 8.5249 | 7.033 | 0 | 0.032498 | 0 | 0 | 0.032498 | 0
2002 | 0 | 0 | 0 | 0 | 8.5249 | 7.033 | 0 | 0.030301 | 0 | 0 | 0.030301 | 0
2003 | 0 | 0 | 0 | 0 | 8.5249 | 7.033 | 0 | 0.028252 | 0 | 0 | 0.028252 | 0
2004 | 0 | 0 | 0 | 0 | 8.5249 | 7.033 | 0 | 0.026342 | 0 | 0 | 0.026342 | 0
2005 | 0 | 0 | 0 | 0 | 8.5249 | 7.033 | 0 | 0.024561 | 0 | 0 | 0.024561 | 0
2006 | 0 | 0 | 0 | 0 | 8.5249 | 7.033 | 0 | 0.022901 | 0 | 0 | 0.022901 | 0
2007 | 0 | 0 | 0 | 0 | 8.5249 | 7.033 | 0 | 0.021353 | 0 | 0 | 0.021353 | 0
2008 | 0 | 0 | 0 | 0 | 8.5249 | 7.033 | 0 | 0.019909 | 0 | 0 | 0.019909 | 0
2009 | 0 | 0 | 0 | 0 | 8.5249 | 7.033 | 0 | 0.018563 | 0 | 0 | 0.018563 | 0
2010 | 0 | 0 | 0 | 0 | 8.5249 | 7.033 | 0 | 0.017308 | 0 | 0 | 0.017308 | 0
2011 | 0 | 0 | 0 | 0 | 8.5249 | 7.033 | 0 | 0.016138 | 0 | 0 | 0.016138 | 0
2012 | 0 | 0 | 0 | 0 | 8.5249 | 7.033 | 0 | 0.015047 | 0 | 0 | 0.015047 | 0
2013 | 0 | 0 | 0 | 0 | 8.5249 | 7.033 | 0 | 0.01403 | 0 | 0 | 0.01403 | 0
2014 | 0 | 0 | 0 | 0 | 8.5249 | 7.033 | 0 | 0.013081 | 0 | 0 | 0.013081 | 0
2015 | 0 | 0 | 0 | 0 | 8.5249 | 7.033 | 0 | 0.012197 | 0 | 0 | 0.012197 | 0
2016 | 0 | 0 | 0 | 0 | 8.5249 | 7.033 | 0 | 0.011372 | 0 | 0 | 0.011372 | 0
2017 | 0 | 0 | 0 | 0 | 8.5249 | 7.033 | 0 | 0.010603 | 0 | 0 | 0.010603 | 0
2018 | 0 | 0 | 0 | 0 | 8.5249 | 7.033 | 0 | 0.0098865 | 0 | 0 | 0.0098865 | 0
2019 | 0 | 0 | 0 | 0 | 8.5249 | 7.033 | 0 | 0.0092182 | 0 | 0 | 0.0092182 | 0
2020 | 0 | 0 | 0 | 0 | 8.5249 | 7.033 | 0 | 0.008595 | 0 | 0 | 0.008595 | 0
2021 | 0 | 0 | 0 | 0 | 8.5249 | 7.033 | 0 | 0.0080139 | 0 | 0 | 0.0080139 | 0
2022 | 0 | 0 | 0 | 0 | 8.5249 | 7.033 | 0 | 0.0074721 | 0 | 0 | 0.0074721 | 0
2023 | 0 | 0 | 0 | 0 | 8.5249 | 7.033 | 0 | 0.0069669 | 0 | 0 | 0.0069669 | 0
2024 | 0 | 0 | 0 | 0 | 8.5249 | 7.033 | 0 | 0.0064959 | 0 | 0 | 0.0064959 | 0
2025 | 0 | 0 | 0 | 0 | 8.5249 | 7.033 | 0 | 0.0060568 | 0 | 0 | 0.0060568 | 0
2026 | 0 | 0 | 0 | 0 | 8.5249 | 7.033 | 0 | 0.0056473 | 0 | 0 | 0.0056473 | 0
2027 | 0 | 0 | 0 | 0 | 8.5249 | 7.033 | 0 | 0.0052655 | 0 | 0 | 0.0052655 | 0
2028 | 0 | 0 | 0 | 0 | 8.5249 | 7.033 | 0 | 0.0049095 | 0 | 0 | 0.0049095 | 0
2029 | 0 | 0 | 0 | 0 | 8.5249 | 7.033 | 0 | 0.0045776 | 0 | 0 | 0.0045776 | 0
2030 | 0 | 0 | 0 | 0 | 8.5249 | 7.033 | 0 | 0.0042681 | 0 | 0 | 0.0042681 | 0
Note on C10: 1 gigagram (Gg) is 1000 tonnes

## Stored_C
| City | Bontang
| Province | Kalimantan Timur
| Country | 0
Long-term stored C in SWDS
In this sheet carbon long-term stored C in SWDS is calculated.
DOC:
| MSW | 0 | Food waste | 0.15 | Nappies | 0.24
| Paper | 0.4 | Garden | 0.2 | Sludge | 0.05
| Wood | 0.43 | Textiles | 0.24 | Industry | 0.15
Year | MSW | Food | Garden | Paper | Wood | Textiles | Nappies | Sludge | C, Industry | Paper, industry subtotal | Wood, industry subtotal | Long-term stored C | Long-term stored C accumulated
| Gg | Gg | Gg | Gg | Gg | Gg | Gg | Gg | Gg | Gg | Gg | Gg | Gg
1950 | 0 | 0.22615 | 0 | 0.17884 | 0.14755 | 0.022459 | 0 | 0 | 0 | 0 | 0 | 0.575 | 0.575
1951 | 0 | 0.24234 | 0 | 0.19164 | 0.1581 | 0.024067 | 0 | 0 | 0 | 0 | 0 | 0.61615 | 1.1912
1952 | 0 | 0.2398 | 0 | 0.18964 | 0.15645 | 0.023815 | 0 | 0 | 0 | 0 | 0 | 0.60971 | 1.8009
1953 | 0 | 0.25699 | 0 | 0.20323 | 0.16766 | 0.025522 | 0 | 0 | 0 | 0 | 0 | 0.6534 | 2.4543
1954 | 0 | 0.26387 | 0 | 0.20867 | 0.17215 | 0.026205 | 0 | 0 | 0 | 0 | 0 | 0.67089 | 3.1251
1955 | 0 | 0.27749 | 0 | 0.21944 | 0.18104 | 0.027558 | 0 | 0 | 0 | 0 | 0 | 0.70553 | 3.8307
1956 | 0 | 0.28621 | 0 | 0.22634 | 0.18673 | 0.028424 | 0 | 0 | 0 | 0 | 0 | 0.72771 | 4.5584
1957 | 0 | 0.29509 | 0 | 0.23336 | 0.19252 | 0.029306 | 0 | 0 | 0 | 0 | 0 | 0.75028 | 5.3087
1958 | 0 | 0.30408 | 0 | 0.24047 | 0.19839 | 0.030198 | 0 | 0 | 0 | 0 | 0 | 0.77314 | 6.0818
1959 | 0 | 0.31314 | 0 | 0.24764 | 0.2043 | 0.031098 | 0 | 0 | 0 | 0 | 0 | 0.79618 | 6.878
1960 | 0 | 0.32599 | 0 | 0.25779 | 0.21268 | 0.032374 | 0 | 0 | 0 | 0 | 0 | 0.82884 | 7.7068
1961 | 0 | 0.30611 | 0 | 0.24207 | 0.19971 | 0.030399 | 0 | 0 | 0 | 0 | 0 | 0.77828 | 8.4851
1962 | 0 | 0.31369 | 0 | 0.24807 | 0.20466 | 0.031153 | 0 | 0 | 0 | 0 | 0 | 0.79757 | 9.2827
1963 | 0 | 0.32151 | 0 | 0.25425 | 0.20976 | 0.031929 | 0 | 0 | 0 | 0 | 0 | 0.81745 | 10.1001
1964 | 0 | 0.32921 | 0 | 0.26034 | 0.21478 | 0.032694 | 0 | 0 | 0 | 0 | 0 | 0.83703 | 10.9371
1965 | 0 | 0.33687 | 0 | 0.2664 | 0.21978 | 0.033455 | 0 | 0 | 0 | 0 | 0 | 0.8565 | 11.7936
1966 | 0 | 0.34417 | 0 | 0.27217 | 0.22454 | 0.03418 | 0 | 0 | 0 | 0 | 0 | 0.87507 | 12.6687
1967 | 0 | 0.35665 | 0 | 0.28204 | 0.23268 | 0.035419 | 0 | 0 | 0 | 0 | 0 | 0.90678 | 13.5755
1968 | 0 | 0.36548 | 0 | 0.28903 | 0.23845 | 0.036296 | 0 | 0 | 0 | 0 | 0 | 0.92925 | 14.5048
1969 | 0 | 0.37432 | 0 | 0.29602 | 0.24421 | 0.037174 | 0 | 0 | 0 | 0 | 0 | 0.95173 | 15.4565
1970 | 0 | 0.38316 | 0 | 0.303 | 0.24998 | 0.038052 | 0 | 0 | 0 | 0 | 0 | 0.9742 | 16.4307
1971 | 0 | 0.392 | 0 | 0.30999 | 0.25574 | 0.038929 | 0 | 0 | 0 | 0 | 0 | 0.99667 | 17.4273
1972 | 0 | 0.40084 | 0 | 0.31698 | 0.26151 | 0.039807 | 0 | 0 | 0 | 0 | 0 | 1.0191 | 18.4465
1973 | 0 | 0.40967 | 0 | 0.32397 | 0.26728 | 0.040685 | 0 | 0 | 0 | 0 | 0 | 1.0416 | 19.4881
1974 | 0 | 0.41851 | 0 | 0.33096 | 0.27304 | 0.041563 | 0 | 0 | 0 | 0 | 0 | 1.0641 | 20.5522
1975 | 0 | 0.42735 | 0 | 0.33795 | 0.27881 | 0.04244 | 0 | 0 | 0 | 0 | 0 | 1.0865 | 21.6387
1976 | 0 | 0.43619 | 0 | 0.34494 | 0.28457 | 0.043318 | 0 | 0 | 0 | 0 | 0 | 1.109 | 22.7477
1977 | 0 | 0.44502 | 0 | 0.35193 | 0.29034 | 0.044196 | 0 | 0 | 0 | 0 | 0 | 1.1315 | 23.8792
1978 | 0 | 0.45386 | 0 | 0.35892 | 0.29611 | 0.045073 | 0 | 0 | 0 | 0 | 0 | 1.154 | 25.0332
1979 | 0 | 0.4627 | 0 | 0.36591 | 0.30187 | 0.045951 | 0 | 0 | 0 | 0 | 0 | 1.1764 | 26.2096
1980 | 0 | 0.47154 | 0 | 0.37289 | 0.30764 | 0.046829 | 0 | 0 | 0 | 0 | 0 | 1.1989 | 27.4085
1981 | 0 | 0 | 0 | 0 | 0 | 0 | 0 | 0 | 0 | 0 | 0 | 0 | 27.4085
1982 | 0 | 0 | 0 | 0 | 0 | 0 | 0 | 0 | 0 | 0 | 0 | 0 | 27.4085
1983 | 0 | 0 | 0 | 0 | 0 | 0 | 0 | 0 | 0 | 0 | 0 | 0 | 27.4085
1984 | 0 | 0 | 0 | 0 | 0 | 0 | 0 | 0 | 0 | 0 | 0 | 0 | 27.4085
1985 | 0 | 0 | 0 | 0 | 0 | 0 | 0 | 0 | 0 | 0 | 0 | 0 | 27.4085
1986 | 0 | 0 | 0 | 0 | 0 | 0 | 0 | 0 | 0 | 0 | 0 | 0 | 27.4085
1987 | 0 | 0 | 0 | 0 | 0 | 0 | 0 | 0 | 0 | 0 | 0 | 0 | 27.4085
1988 | 0 | 0 | 0 | 0 | 0 | 0 | 0 | 0 | 0 | 0 | 0 | 0 | 27.4085
1989 | 0 | 0 | 0 | 0 | 0 | 0 | 0 | 0 | 0 | 0 | 0 | 0 | 27.4085
1990 | 0 | 0 | 0 | 0 | 0 | 0 | 0 | 0 | 0 | 0 | 0 | 0 | 27.4085
1991 | 0 | 0 | 0 | 0 | 0 | 0 | 0 | 0 | 0 | 0 | 0 | 0 | 27.4085
1992 | 0 | 0 | 0 | 0 | 0 | 0 | 0 | 0 | 0 | 0 | 0 | 0 | 27.4085
1993 | 0 | 0 | 0 | 0 | 0 | 0 | 0 | 0 | 0 | 0 | 0 | 0 | 27.4085
1994 | 0 | 0 | 0 | 0 | 0 | 0 | 0 | 0 | 0 | 0 | 0 | 0 | 27.4085
1995 | 0 | 0 | 0 | 0 | 0 | 0 | 0 | 0 | 0 | 0 | 0 | 0 | 27.4085
1996 | 0 | 0 | 0 | 0 | 0 | 0 | 0 | 0 | 0 | 0 | 0 | 0 | 27.4085
1997 | 0 | 0 | 0 | 0 | 0 | 0 | 0 | 0 | 0 | 0 | 0 | 0 | 27.4085
1998 | 0 | 0 | 0 | 0 | 0 | 0 | 0 | 0 | 0 | 0 | 0 | 0 | 27.4085
1999 | 0 | 0 | 0 | 0 | 0 | 0 | 0 | 0 | 0 | 0 | 0 | 0 | 27.4085
2000 | 0 | 0 | 0 | 0 | 0 | 0 | 0 | 0 | 0 | 0 | 0 | 0 | 27.4085
2001 | 0 | 0 | 0 | 0 | 0 | 0 | 0 | 0 | 0 | 0 | 0 | 0 | 27.4085
2002 | 0 | 0 | 0 | 0 | 0 | 0 | 0 | 0 | 0 | 0 | 0 | 0 | 27.4085
2003 | 0 | 0 | 0 | 0 | 0 | 0 | 0 | 0 | 0 | 0 | 0 | 0 | 27.4085
2004 | 0 | 0 | 0 | 0 | 0 | 0 | 0 | 0 | 0 | 0 | 0 | 0 | 27.4085
2005 | 0 | 0 | 0 | 0 | 0 | 0 | 0 | 0 | 0 | 0 | 0 | 0 | 27.4085
2006 | 0 | 0 | 0 | 0 | 0 | 0 | 0 | 0 | 0 | 0 | 0 | 0 | 27.4085
2007 | 0 | 0 | 0 | 0 | 0 | 0 | 0 | 0 | 0 | 0 | 0 | 0 | 27.4085
2008 | 0 | 0 | 0 | 0 | 0 | 0 | 0 | 0 | 0 | 0 | 0 | 0 | 27.4085
2009 | 0 | 0 | 0 | 0 | 0 | 0 | 0 | 0 | 0 | 0 | 0 | 0 | 27.4085
2010 | 0 | 0 | 0 | 0 | 0 | 0 | 0 | 0 | 0 | 0 | 0 | 0 | 27.4085
2011 | 0 | 0 | 0 | 0 | 0 | 0 | 0 | 0 | 0 | 0 | 0 | 0 | 27.4085
2012 | 0 | 0 | 0 | 0 | 0 | 0 | 0 | 0 | 0 | 0 | 0 | 0 | 27.4085
2013 | 0 | 0 | 0 | 0 | 0 | 0 | 0 | 0 | 0 | 0 | 0 | 0 | 27.4085
2014 | 0 | 0 | 0 | 0 | 0 | 0 | 0 | 0 | 0 | 0 | 0 | 0 | 27.4085
2015 | 0 | 0 | 0 | 0 | 0 | 0 | 0 | 0 | 0 | 0 | 0 | 0 | 27.4085
2016 | 0 | 0 | 0 | 0 | 0 | 0 | 0 | 0 | 0 | 0 | 0 | 0 | 27.4085
2017 | 0 | 0 | 0 | 0 | 0 | 0 | 0 | 0 | 0 | 0 | 0 | 0 | 27.4085
2018 | 0 | 0 | 0 | 0 | 0 | 0 | 0 | 0 | 0 | 0 | 0 | 0 | 27.4085
2019 | 0 | 0 | 0 | 0 | 0 | 0 | 0 | 0 | 0 | 0 | 0 | 0 | 27.4085
2020 | 0 | 0 | 0 | 0 | 0 | 0 | 0 | 0 | 0 | 0 | 0 | 0 | 27.4085
2021 | 0 | 0 | 0 | 0 | 0 | 0 | 0 | 0 | 0 | 0 | 0 | 0 | 27.4085
2022 | 0 | 0 | 0 | 0 | 0 | 0 | 0 | 0 | 0 | 0 | 0 | 0 | 27.4085
2023 | 0 | 0 | 0 | 0 | 0 | 0 | 0 | 0 | 0 | 0 | 0 | 0 | 27.4085
2024 | 0 | 0 | 0 | 0 | 0 | 0 | 0 | 0 | 0 | 0 | 0 | 0 | 27.4085
2025 | 0 | 0 | 0 | 0 | 0 | 0 | 0 | 0 | 0 | 0 | 0 | 0 | 27.4085
2026 | 0 | 0 | 0 | 0 | 0 | 0 | 0 | 0 | 0 | 0 | 0 | 0 | 27.4085
2027 | 0 | 0 | 0 | 0 | 0 | 0 | 0 | 0 | 0 | 0 | 0 | 0 | 27.4085
2028 | 0 | 0 | 0 | 0 | 0 | 0 | 0 | 0 | 0 | 0 | 0 | 0 | 27.4085
2029 | 0 | 0 | 0 | 0 | 0 | 0 | 0 | 0 | 0 | 0 | 0 | 0 | 27.4085
2030 | 0 | 0 | 0 | 0 | 0 | 0 | 0 | 0 | 0 | 0 | 0 | 0 | 27.4085
Note on C16: 1 gigagram (Gg) is 1000 tonnes

## Theory
IPCC Spreadsheet for Estimating Methane emissions from Solid Waste Disposal Sites
Bulk waste and waste composition options.
Theory and equations
The basic equation for the first order decay model is:
(1) DDOCm = DDOCm(0) * e^-kt
where DDOCm(0) is the mass of decomposable degradable organic carbon (DOC) at the start of the reaction, when t=0 and e^-kt=1, k is the reaction constant and t is the time in years. DDOCm is the mass of DDOC at any time.
From equation (I) it is easy to see that at the end of year 1 (going from point 0 to point 1 on the time axis) the mass of DDOC left not decomposed in the SWDS is:
(2) DDOCm(1) = DDOCm(0) * e^-k
and the mass of DDOC decomposed into CH4 and CO2 will be:
(3) DDOCmdecomp(1) = DDOCm(0) * (1 - e^-k)
In a first order reaction, the amount of product (here decomposed DDOCm) is always proportional to the amount of reactant (here DDOCm). This means that it does not matter when the DDOCm was deposited. This also means that when the amount of DDOCm accumulated in the SWDS, plus last year's deposit, is known, CH4 production can be calculated as if every year is year number one in the time series. Then all calculations can be done by equations (2) and (3) in a simple spreadsheet.
The default assumption is that CH4 generation from all the waste deposited each year begins on the 1st of January in the year after deposition. This is the same as an average six month delay until substantial CH4 generation begins (the time it takes for anaerobic conditions to become well established). However, the worksheet includes the possibility of an earlier start to the reaction, in the year of deposition of the waste. This requires separate calculations for the deposition year. For longer delay times than 6 months, DDOCmd in the columns F and G cells in the CH4 calculating sheets, have to be readdressed one cell down, and the number 13 in exp2 has to be changed to 25 (7 to 18 months delay time).
The equations used in these spreadsheets are: (As the mathematics of every waste fraction/category is the same, indexing for fraction/category is omitted for equations 4-9.)
To calculate mass of decomposable DOC (DDOCm) from amount of waste material (W):
(4) DDOCmd(T), = W(T) • DOC * DOCf • MCF
The amount of deposited DDOCm remaining not decomposed at the end of deposition year T:
(5) DDOCmrem(T) = DDOCmd(T) • e^(-k • ((13-M)/12)
The amount of deposited DDOCm decomposed during deposition year T:
(6) DDOCmdec(T) = DDOCmd(T) • (1 – e^(-k • ((13-M)/12)))
The amount of DDOCm accumulated in the SWDS at the end of year T
(7) DDOCma(T) = DDOCmrem(T) + ( DDOCma(T-1) • e^-k)
The total amount of DDOCm decomposed in year T
(8) DDOCmdecomp(T) = DDOCmdec(T) + (DDOCma(T-1) • (1 - e^-k))
The amount of CH4 generated from DOC decomposed
(9) CH4 generated(T) = DDOCmdecomp(T) • F • 16/12
The amount of CH4 emitted
(10) CH4 emitted in year T = (ΣxCH4 generated (x,T) – R(T)) • (1- OX(T))
Where:
T = the year of inventory
x = material fraction/waste category
W(T) = amount deposited in year T
MCF = Methane Correction Factor
DOC = Degradable organic carbon (under aerobic conditions)
DOCf = Fraction of DOC decomposing under anaerobic conditions
DDOC = Decomposable Degradable Organic Carbon (under anaerobic conditions)
DDOCmd(T) = mass of DDOC deposited year T
DDOCmrem(T) = mass of DDOC deposited in inventory year T, remaining not decomposed at the
end of year.
DDOCmdec(T) = mass of DDOC deposited in inventory year T, decomposed during the year.
DDOCma(T) = total mass of DDOC left not decomposed at end of year T.
DDOCma(T-1) = total mass of DDOC left not decomposed at end of year T-1.
DDOCmdecomp(T) = total mass of DDOC decomposed in year T.
CH4 generated(T) = CH4 generated in year T
F = Fraction of CH4 by volume in generated landfill gas
16/12 = Molecular weight ratio CH4/C
R(T) = Recovered CH4 in year T
OX(T) = Oxidation factor in year T (fraction)
k = rate of reaction constant
M = Month of reaction start (= delay time + 7)

## Defaults
| IPCC DEFAULT METHANE GENERATION RATE CONSTANTS (1/yr) | [9 empty] | IPCC DEFAULT DOC VALUES | [5 empty] | IPCC REGIONAL DEFAULT VALUES FOR WASTE COMPOSITION, WASTE GENERATION, AND FRACTION DISPOSED
(Derived from k values obtained in experimental measurements, calculated by models, or used in GHG inventories and other studies)
[12 empty] | Dry basis |  | Wet basis |  |  | Default DOC | 0.44 | 0.3 | 0.38 | 0.5 | 0.49 | 0.6 | 0.05 | 0.47 | 0
|  |  | Temperate |  |  |  | Tropical |  |  |  |  | Default Value | Range | Default Value | Range |  | Select3 | 3 | [8 empty] | MSW Generation Rate (tonnes/cap/yr) | Fraction MSW disposed to SWDS | Regional Average DOC (wt fraction)
|  |  | Dry |  | Wet |  | Dry |  | Moist and Wet |  | Food waste | 0.38 | 0.20-0.50 | 0.15 | 0.08-0.20 |  |  | Percent Waste Composition Data
| Type of Waste |  | Default Value | Range | Default Value | Range | Default Value | Range | Default Value | Range | Paper/cardboard | 0.44 | 0.40-0.50 | 0.4 | 0.36-0.45 |  |  | Paper/ card board | Textiles | Food waste | Wood | Garden / park | Nappies / Diapers | Sewage sludge | Rubber / leather | All other, inerts
| Slowly degrading waste | Paper/textile waste | 0.04 | 0.03–0.05 | 0.06 | 0.05–0.07 | 0.045 | 0.04–0.06 | 0.07 | 0.06–0.085 | Garden and Park waste | 0.49 | 0.45-0.55 | 0.2 | 0.18-0.22 | 1 | Asia: Eastern | 18.8 | 3.5 | 26.2 | 3.5 |  |  |  | 1 | 47 | 0.55 | 0.55 | 0.21
|  | Wood/ straw/ rubber waste | 0.02 | 0.01–0.03 | 0.03 | 0.02–0.04 | 0.025 | 0.02–0.04 | 0.035 | 0.03–0.05 | Textiles | 0.3 | 0.25-0.50 | 0.24 | 0.20-0.40 | 2 | Asia: South-central | 11.3 | 2.5 | 40.3 | 7.9 |  |  |  | 0.8 | 37.2 | 0.21 | 0.74 | 0.25
| Moderately degrading waste | Garden and park waste | 0.05 | 0.04–0.06 | 0.1 | 0.06–0.1 | 0.065 | 0.05–0.08 | 0.17 | 0.15–0.2 | Rubber and Leather | 0.47 | 0.47 | 0.39 | 0.39 | 3 | Asia- Southeast | 12.9 | 2.7 | 43.5 | 9.9 |  |  |  | 0.9 | 30.1 | 0.27 | 0.59 | 0.28
| Rapidly degrading waste | Food waste/ sewage sludge | 0.06 | 0.05–0.08 | 0.185 | 0.1–0.2 | 0.085 | 0.07–0.1 | 0.4 | 0.17–0.7 | Wood & straw | 0.5 | 0.46-0.54 | 0.43 | 0.39-0.46 | 4 | Asia- Western & Middle East | 18 | 2.9 | 41.1 | 9.8 |  |  |  | 0.6 | 27.6 | 0.42056 | 0.67611 | 0.3
| Bulk MSW or Industrial Waste | Mixed composition | 0.05 | 0.04–0.06 | 0.09 | 0.08–0.1 | 0.065 | 0.05–0.08 | 0.17 | 0.15–0.2 | Nappies | 0.6 | 0.44-0.80 | 0.24 | 0.18-0.32 | 5 | Africa: Eastern | 7.7 | 1.7 | 53.9 | 7 |  |  |  | 1.1 | 28.6 | 0.29 | 0.69 | 0.28
[11 empty] | Inert materials and other: [DOC = 0] |  |  |  |  | 6 | Africa: Middle | 16.8 | 2.5 | 43.4 | 6.5 |  |  |  |  | 30.8 | 0.29 | 0.69 | 0.28
| IPCC Climate Zone Definitions | [9 empty] | Plastics |  |  |  |  | 7 | Africa: Northern | 16.5 | 2.5 | 51.1 | 2 |  |  |  |  | 27.9 | 0.29 | 0.69 | 0.28
[11 empty] | Metal |  |  |  |  | 8 | Africa: Southern | 25 |  | 23 | 15 |  |  |  |  | 37 | 0.29 | 0.69 | 0.27
|  | MAT | MAP | MAP/PET |  | Selected: |  |  |  |  | Glass |  |  |  |  | 9 | Africa: Western | 9.8 | 1 | 40.4 | 4.4 |  |  |  |  | 44.4 | 0.29 | 0.69 | 0.22
1 | Dry temperate | 0 - 20°C |  | <1 |  | 4 |  |  |  |  | Other |  |  |  |  | 10 | Europe: Eastern | 21.8 | 4.7 | 30.1 | 7.5 |  |  |  | 1.4 | 34.5 | 0.38 | 0.9 | 0.27
2 | Wet temperate | 0 - 20°C |  | >1 | [6 empty] | Sewage sludge |  | N.A | 0.05 | 0.04-0.05 | 11 | Europe: Northern | 30.6 | 2 | 23.8 | 10 |  |  |  |  | 33.6 | 0.64 | 0.47 | 0.28
3 | Dry tropical | > 20°C | <1000 mm | [7 empty] | Bulk MSW waste |  | N.A | 0.18 | 0.12-0.28 | 12 | Europe: Southern | 17 |  | 36.9 | 10.6 |  |  |  |  | 35.5 | 0.52 | 0.85 | 0.27
4 | Moist and wet tropical | > 20°C | >1000 mm | [7 empty] | Industrial waste |  | N.A | 0.15 | 0-0.54 | 13 | Europe: Western | 27.5 |  | 24.2 | 11 |  |  |  |  | 37.3 | 0.56 | 0.47 | 0.27
[16 empty] | 14 | Oceania: Austrailia & New Zealand | 30 |  | 36 | 24 |  |  |  |  | 10 | 0.69 | 0.85 | 0.39
[11 empty] | Select2: | 1 | Waste by composition |  |  | 15 | Oceania: Other Oceania | 6 |  | 67.5 | 2.5 |  |  |  |  | 24 | 0.69 | 0.85 | 0.3
| MAT – Mean annual temperature; | [9 empty] | 1 | 2 | Bulk waste data only |  |  | 16 | America: North | 23.2 | 3.9 | 33.9 | 6.2 |  |  |  | 1.4 | 31.4 | 0.65 | 0.58 | 0.28
| MAP – Mean annual precipitation; | [14 empty] | 17 | America: Central | 13.7 | 2.6 | 43.8 | 13.5 |  |  |  | 1.8 | 24.6 | 0.21 | 0.5 | 0.31
| PET – Potential evapotranspiration. | [14 empty] | 18 | America: South | 17.1 | 2.6 | 44.9 | 4.7 |  |  |  | 0.7 | 30 | 0.26 | 0.54 | 0.28
| The average annual MAT, MAP and PET during the time series selected to estimate the emission and indicated by the nearest representative meteorological station. The information available is not adequate to subdivide temperate into cold (<10°C) and warm (10-20°C). In this IPCC classification for warm temperate, MAT is referred to the growing season. | [14 empty] | 19 | Caribbean | 17 | 5.1 | 46.9 | 2.4 |  |  |  | 1.9 | 26.7 | 0.49 | 0.83 | 0.29
[18 empty] | 17.9316 | 2.8714 | 39.5211 | 8.3368 |  |  |  | 1.16 | 31.4842 | 101.3051
[18 empty] | 17.7% | 2.834% | 39.01% | 8.229% | 0% | 0% | 0% | 1.145% | 31.08%
| Relationship between half-life and decay rate | [24 empty] | Averages | 0.42056 | 0.67611 | 0.27947
Half-life = ln(2)/k where k is the decay rate constant.
Conversion boxes for comparison
| Half-life (years) | Decay rate constant (y-1)
| 35 | 0.019804
| Decay rate constant (y-1) | Half life (years)
| 0.05 | 13.8629
Note on AE7: Includes plastic, metal, glass, ash, and other inert material (i.e., material with DOC=0).
Note on O10: WebServerKPPE: natural rubbers would likely not degrade under anaerobic condition at SWDS (Tsuchii et al., 1985; Rose and Steinbüchel, 2005)
Note on AF11: No data; defulat is average of all available regional data.
Note on AG11: No data; defulat is average of all available regional data.
Note on G16: This cell records which climate zone is selected in the drop-down box on the parameter sheet.
Note on O22: Cell records waste type DOC selection from parameters worksheet.

## Food
Methane calculation from: Food waste
[9 empty] | National values | [8 empty] | National values
|  |  |  | DOC |  |  |  | DOC | 0.38 |  |  |  | DOC |  |  |  | DOC | 0.15
|  |  |  | DOCf |  |  |  | DOCf | 0.5 |  |  |  | DOCf |  |  |  | DOCf | 0.5
|  |  |  | Methane generation rate constant |  |  |  | k | 0.4 |  |  |  | Methane generation rate constant |  |  |  | k | 0.4
|  |  |  | Half-life time (t1/2, years): |  |  |  | h = ln(2)/k | 1.7329 |  |  |  | Half-life time (t1/2, years): |  |  |  | h = ln(2)/k | 1.7329
|  |  |  | exp1 |  |  |  | exp(-k) | 0.67032 |  |  |  | exp1 |  |  |  | exp(-k) | 0.67032
|  |  |  | Process start in deposition year. Month M |  |  |  | M | 13 |  |  |  | Process start in deposition year. Month M |  |  |  | M | 13
|  |  |  | exp2 |  |  |  | exp(-k*((13-M)/12)) | 1 |  |  |  | exp2 |  |  |  | exp(-k*((13-M)/12)) | 1
|  |  |  | Fraction to CH4 |  |  |  | F | 0.5 |  |  |  | Fraction to CH4 |  |  |  | F | 0.5
Year | Amount deposited | Dry matter content | MCF | Decomposable DOC (DDOCm) deposited | DDOCm not reacted. Deposition year | DDOCm decomposed. Deposition year | DDOCm accumulated in SWDS end of year | DDOCm decomposed | CH4 generated | Year | Amount deposited | MCF | Decomposable DOC (DDOCm) deposited | DDOCm not reacted. Deposition year | DDOCm decomposed. Deposition year | DDOCm accumulated in SWDS end of year | DDOCm decomposed | CH4 generated
| W | dm | MCF | D = W * dm * DOC * DOCf * MCF | B = D * exp2 | C = D * (1- exp2) | H = B + (Hlast year * exp1) | E = C + Hlast year * (1 - exp1) | Q = E * 16/12 * F |  | W | MCF | D = W * DOC * DOCf * MCF | B = D * exp2 | C = D * (1- exp2) | H = B + (Hlast year * exp1) | E = C + Hlast year * (1 - exp1) | Q = E * 16/12 * F
| Gg | fraction | fraction | Gg | Gg | Gg | Gg | Gg | Gg |  | Gg | fraction | Gg | Gg | Gg | Gg | Gg | Gg
2000 | 3.0154 | 0.59 | 1 | 0.33802 | 0.33802 | 0 | 0.33802 | 0 | 0 | 2000 | 3.0154 | 1 | 0.22615 | 0.22615 | 0 | 0.22615 | 0 | 0
2001 | 3.2312 | 0.59 | 1 | 0.36221 | 0.36221 | 0 | 0.5888 | 0.11144 | 0.074293 | 2001 | 3.2312 | 1 | 0.24234 | 0.24234 | 0 | 0.39393 | 0.074558 | 0.049705
2002 | 3.1974 | 0.59 | 1 | 0.35843 | 0.35843 | 0 | 0.75311 | 0.19411 | 0.12941 | 2002 | 3.1974 | 1 | 0.2398 | 0.2398 | 0 | 0.50386 | 0.12987 | 0.086581
2003 | 3.4265 | 0.59 | 1 | 0.38411 | 0.38411 | 0 | 0.88894 | 0.24829 | 0.16552 | 2003 | 3.4265 | 1 | 0.25699 | 0.25699 | 0 | 0.59474 | 0.16611 | 0.11074
2004 | 3.5182 | 0.59 | 1 | 0.39439 | 0.39439 | 0 | 0.99026 | 0.29306 | 0.19538 | 2004 | 3.5182 | 1 | 0.26387 | 0.26387 | 0 | 0.66253 | 0.19607 | 0.13072
2005 | 3.6999 | 0.59 | 1 | 0.41476 | 0.41476 | 0 | 1.0786 | 0.32647 | 0.21765 | 2005 | 3.6999 | 1 | 0.27749 | 0.27749 | 0 | 0.7216 | 0.21842 | 0.14562
2006 | 3.8162 | 0.59 | 1 | 0.4278 | 0.4278 | 0 | 1.1508 | 0.35558 | 0.23705 | 2006 | 3.8162 | 1 | 0.28621 | 0.28621 | 0 | 0.76992 | 0.2379 | 0.1586
2007 | 3.9345 | 0.59 | 1 | 0.44106 | 0.44106 | 0 | 1.2124 | 0.37939 | 0.25292 | 2007 | 3.9345 | 1 | 0.29509 | 0.29509 | 0 | 0.81118 | 0.25383 | 0.16922
2008 | 4.0544 | 0.59 | 1 | 0.4545 | 0.4545 | 0 | 1.2672 | 0.39972 | 0.26648 | 2008 | 4.0544 | 1 | 0.30408 | 0.30408 | 0 | 0.84783 | 0.26743 | 0.17829
2009 | 4.1752 | 0.59 | 1 | 0.46804 | 0.46804 | 0 | 1.3175 | 0.41778 | 0.27852 | 2009 | 4.1752 | 1 | 0.31314 | 0.31314 | 0 | 0.88146 | 0.27951 | 0.18634
2010 | 4.3465 | 0.59 | 1 | 0.48725 | 0.48725 | 0 | 1.3704 | 0.43435 | 0.28957 | 2010 | 4.3465 | 1 | 0.32599 | 0.32599 | 0 | 0.91685 | 0.2906 | 0.19373
2011 | 4.0814 | 0.59 | 1 | 0.45753 | 0.45753 | 0 | 1.3761 | 0.45179 | 0.30119 | 2011 | 4.0814 | 1 | 0.30611 | 0.30611 | 0 | 0.92069 | 0.30227 | 0.20151
2012 | 4.1826 | 0.59 | 1 | 0.46886 | 0.46886 | 0 | 1.3913 | 0.45368 | 0.30245 | 2012 | 4.1826 | 1 | 0.31369 | 0.31369 | 0 | 0.93085 | 0.30353 | 0.20236
2013 | 4.2868 | 0.59 | 1 | 0.48055 | 0.48055 | 0 | 1.4132 | 0.45869 | 0.30579 | 2013 | 4.2868 | 1 | 0.32151 | 0.32151 | 0 | 0.94548 | 0.30688 | 0.20459
2014 | 4.3895 | 0.59 | 1 | 0.49206 | 0.49206 | 0 | 1.4393 | 0.46589 | 0.3106 | 2014 | 4.3895 | 1 | 0.32921 | 0.32921 | 0 | 0.96298 | 0.3117 | 0.2078
2015 | 4.4916 | 0.59 | 1 | 0.50351 | 0.50351 | 0 | 1.4683 | 0.47452 | 0.31635 | 2015 | 4.4916 | 1 | 0.33687 | 0.33687 | 0 | 0.98238 | 0.31748 | 0.21165
2016 | 4.589 | 0.59 | 1 | 0.51443 | 0.51443 | 0 | 1.4987 | 0.48408 | 0.32272 | 2016 | 4.589 | 1 | 0.34417 | 0.34417 | 0 | 1.0027 | 0.32387 | 0.21591
2017 | 4.7553 | 0.59 | 1 | 0.53307 | 0.53307 | 0 | 1.5377 | 0.49408 | 0.32939 | 2017 | 4.7553 | 1 | 0.35665 | 0.35665 | 0 | 1.0288 | 0.33056 | 0.22038
2018 | 4.8731 | 0.59 | 1 | 0.54628 | 0.54628 | 0 | 1.577 | 0.50694 | 0.33796 | 2018 | 4.8731 | 1 | 0.36548 | 0.36548 | 0 | 1.0551 | 0.33916 | 0.22611
2019 | 4.991 | 0.59 | 1 | 0.55949 | 0.55949 | 0 | 1.6166 | 0.51991 | 0.3466 | 2019 | 4.991 | 1 | 0.37432 | 0.37432 | 0 | 1.0816 | 0.34784 | 0.23189
2020 | 5.1088 | 0.59 | 1 | 0.5727 | 0.5727 | 0 | 1.6563 | 0.53295 | 0.3553 | 2020 | 5.1088 | 1 | 0.38316 | 0.38316 | 0 | 1.1082 | 0.35657 | 0.23771
2021 | 5.2266 | 0.59 | 1 | 0.58591 | 0.58591 | 0 | 1.6962 | 0.54606 | 0.36404 | 2021 | 5.2266 | 1 | 0.392 | 0.392 | 0 | 1.1348 | 0.36534 | 0.24356
2022 | 5.3445 | 0.59 | 1 | 0.59912 | 0.59912 | 0 | 1.7361 | 0.55919 | 0.3728 | 2022 | 5.3445 | 1 | 0.40084 | 0.40084 | 0 | 1.1615 | 0.37413 | 0.24942
2023 | 5.4623 | 0.59 | 1 | 0.61233 | 0.61233 | 0 | 1.7761 | 0.57236 | 0.38157 | 2023 | 5.4623 | 1 | 0.40967 | 0.40967 | 0 | 1.1883 | 0.38293 | 0.25529
2024 | 5.5802 | 0.59 | 1 | 0.62554 | 0.62554 | 0 | 1.8161 | 0.58553 | 0.39036 | 2024 | 5.5802 | 1 | 0.41851 | 0.41851 | 0 | 1.215 | 0.39175 | 0.26117
2025 | 5.698 | 0.59 | 1 | 0.63874 | 0.63874 | 0 | 1.8561 | 0.59872 | 0.39915 | 2025 | 5.698 | 1 | 0.42735 | 0.42735 | 0 | 1.2418 | 0.40057 | 0.26705
2026 | 5.8158 | 0.59 | 1 | 0.65195 | 0.65195 | 0 | 1.8961 | 0.61192 | 0.40794 | 2026 | 5.8158 | 1 | 0.43619 | 0.43619 | 0 | 1.2686 | 0.4094 | 0.27293
2027 | 5.9337 | 0.59 | 1 | 0.66516 | 0.66516 | 0 | 1.9362 | 0.62512 | 0.41674 | 2027 | 5.9337 | 1 | 0.44502 | 0.44502 | 0 | 1.2954 | 0.41823 | 0.27882
2028 | 6.0515 | 0.59 | 1 | 0.67837 | 0.67837 | 0 | 1.9762 | 0.63832 | 0.42555 | 2028 | 6.0515 | 1 | 0.45386 | 0.45386 | 0 | 1.3222 | 0.42706 | 0.28471
2029 | 6.1693 | 0.59 | 1 | 0.69158 | 0.69158 | 0 | 2.0163 | 0.65152 | 0.43435 | 2029 | 6.1693 | 1 | 0.4627 | 0.4627 | 0 | 1.349 | 0.4359 | 0.2906
2030 | 6.2872 | 0.59 | 1 | 0.70479 | 0.70479 | 0 | 2.0564 | 0.66473 | 0.44315 | 2030 | 6.2872 | 1 | 0.47154 | 0.47154 | 0 | 1.3758 | 0.44474 | 0.29649
2031 | 0 | 0.59 | 1 | 0 | 0 | 0 | 1.3784 | 0.67794 | 0.45196 | 2031 | 0 | 1 | 0 | 0 | 0 | 0.92222 | 0.45357 | 0.30238
2032 | 0 | 0.59 | 1 | 0 | 0 | 0 | 0.92398 | 0.45444 | 0.30296 | 2032 | 0 | 1 | 0 | 0 | 0 | 0.61818 | 0.30404 | 0.20269
2033 | 0 | 0.59 | 1 | 0 | 0 | 0 | 0.61936 | 0.30462 | 0.20308 | 2033 | 0 | 1 | 0 | 0 | 0 | 0.41438 | 0.2038 | 0.13587
2034 | 0 | 0.59 | 1 | 0 | 0 | 0 | 0.41517 | 0.20419 | 0.13613 | 2034 | 0 | 1 | 0 | 0 | 0 | 0.27777 | 0.13661 | 0.091075
2035 | 0 | 0.59 | 1 | 0 | 0 | 0 | 0.2783 | 0.13687 | 0.091249 | 2035 | 0 | 1 | 0 | 0 | 0 | 0.18619 | 0.091575 | 0.06105
2036 | 0 | 0.59 | 1 | 0 | 0 | 0 | 0.18655 | 0.091749 | 0.061166 | 2036 | 0 | 1 | 0 | 0 | 0 | 0.12481 | 0.061384 | 0.040923
2037 | 0 | 0.59 | 1 | 0 | 0 | 0 | 0.12505 | 0.061501 | 0.041001 | 2037 | 0 | 1 | 0 | 0 | 0 | 0.083662 | 0.041147 | 0.027431
2038 | 0 | 0.59 | 1 | 0 | 0 | 0 | 0.083821 | 0.041225 | 0.027484 | 2038 | 0 | 1 | 0 | 0 | 0 | 0.05608 | 0.027582 | 0.018388
2039 | 0 | 0.59 | 1 | 0 | 0 | 0 | 0.056187 | 0.027634 | 0.018423 | 2039 | 0 | 1 | 0 | 0 | 0 | 0.037592 | 0.018489 | 0.012326
2040 | 0 | 0.59 | 1 | 0 | 0 | 0 | 0.037663 | 0.018524 | 0.012349 | 2040 | 0 | 1 | 0 | 0 | 0 | 0.025199 | 0.012393 | 0.0082622
2041 | 0 | 0.59 | 1 | 0 | 0 | 0 | 0.025247 | 0.012417 | 0.0082779 | 2041 | 0 | 1 | 0 | 0 | 0 | 0.016891 | 0.0083075 | 0.0055383
2042 | 0 | 0.59 | 1 | 0 | 0 | 0 | 0.016923 | 0.0083233 | 0.0055489 | 2042 | 0 | 1 | 0 | 0 | 0 | 0.011322 | 0.0055687 | 0.0037124
2043 | 0 | 0.59 | 1 | 0 | 0 | 0 | 0.011344 | 0.0055793 | 0.0037195 | 2043 | 0 | 1 | 0 | 0 | 0 | 0.0075897 | 0.0037328 | 0.0024885
2044 | 0 | 0.59 | 1 | 0 | 0 | 0 | 0.0076041 | 0.0037399 | 0.0024933 | 2044 | 0 | 1 | 0 | 0 | 0 | 0.0050875 | 0.0025022 | 0.0016681
2045 | 0 | 0.59 | 1 | 0 | 0 | 0 | 0.0050972 | 0.0025069 | 0.0016713 | 2045 | 0 | 1 | 0 | 0 | 0 | 0.0034103 | 0.0016772 | 0.0011182
2046 | 0 | 0.59 | 1 | 0 | 0 | 0 | 0.0034167 | 0.0016804 | 0.0011203 | 2046 | 0 | 1 | 0 | 0 | 0 | 0.002286 | 0.0011243 | 0.00074953
2047 | 0 | 0.59 | 1 | 0 | 0 | 0 | 0.0022903 | 0.0011264 | 0.00075096 | 2047 | 0 | 1 | 0 | 0 | 0 | 0.0015323 | 0.00075364 | 0.00050242
2048 | 0 | 0.59 | 1 | 0 | 0 | 0 | 0.0015352 | 0.00075507 | 0.00050338 | 2048 | 0 | 1 | 0 | 0 | 0 | 0.0010271 | 0.00050518 | 0.00033678
2049 | 0 | 0.59 | 1 | 0 | 0 | 0 | 0.0010291 | 0.00050614 | 0.00033743 | 2049 | 0 | 1 | 0 | 0 | 0 | 0.00068852 | 0.00033863 | 0.00022575
2050 | 0 | 0.59 | 1 | 0 | 0 | 0 | 0.00068983 | 0.00033928 | 0.00022618 | 2050 | 0 | 1 | 0 | 0 | 0 | 0.00046153 | 0.00022699 | 0.00015133
2051 | 0 | 0.59 | 1 | 0 | 0 | 0 | 0.00046241 | 0.00022742 | 0.00015162 | 2051 | 0 | 1 | 0 | 0 | 0 | 0.00030937 | 0.00015216 | 0.00010144
2052 | 0 | 0.59 | 1 | 0 | 0 | 0 | 0.00030996 | 0.00015245 | 0.00010163 | 2052 | 0 | 1 | 0 | 0 | 0 | 0.00020738 | 0.00010199 | 6.7996e-05
2053 | 0 | 0.59 | 1 | 0 | 0 | 0 | 0.00020777 | 0.00010219 | 6.8125e-05 | 2053 | 0 | 1 | 0 | 0 | 0 | 0.00013901 | 6.8368e-05 | 4.5579e-05
2054 | 0 | 0.59 | 1 | 0 | 0 | 0 | 0.00013927 | 6.8498e-05 | 4.5666e-05 | 2054 | 0 | 1 | 0 | 0 | 0 | 9.3181e-05 | 4.5829e-05 | 3.0552e-05
2055 | 0 | 0.59 | 1 | 0 | 0 | 0 | 9.3358e-05 | 4.5916e-05 | 3.0611e-05 | 2055 | 0 | 1 | 0 | 0 | 0 | 6.2461e-05 | 3.072e-05 | 2.048e-05
2056 | 0 | 0.59 | 1 | 0 | 0 | 0 | 6.258e-05 | 3.0778e-05 | 2.0519e-05 | 2056 | 0 | 1 | 0 | 0 | 0 | 4.1869e-05 | 2.0592e-05 | 1.3728e-05
2057 | 0 | 0.59 | 1 | 0 | 0 | 0 | 4.1949e-05 | 2.0631e-05 | 1.3754e-05 | 2057 | 0 | 1 | 0 | 0 | 0 | 2.8066e-05 | 1.3803e-05 | 9.2022e-06
2058 | 0 | 0.59 | 1 | 0 | 0 | 0 | 2.8119e-05 | 1.383e-05 | 9.2197e-06 | 2058 | 0 | 1 | 0 | 0 | 0 | 1.8813e-05 | 9.2526e-06 | 6.1684e-06
2059 | 0 | 0.59 | 1 | 0 | 0 | 0 | 1.8849e-05 | 9.2703e-06 | 6.1802e-06 | 2059 | 0 | 1 | 0 | 0 | 0 | 1.2611e-05 | 6.2022e-06 | 4.1348e-06
2060 | 0 | 0.59 | 1 | 0 | 0 | 0 | 1.2635e-05 | 6.214e-06 | 4.1427e-06 | 2060 | 0 | 1 | 0 | 0 | 0 | 8.4532e-06 | 4.1575e-06 | 2.7717e-06
2061 | 0 | 0.59 | 1 | 0 | 0 | 0 | 8.4693e-06 | 4.1654e-06 | 2.7769e-06 | 2061 | 0 | 1 | 0 | 0 | 0 | 5.6663e-06 | 2.7868e-06 | 1.8579e-06
2062 | 0 | 0.59 | 1 | 0 | 0 | 0 | 5.6771e-06 | 2.7921e-06 | 1.8614e-06 | 2062 | 0 | 1 | 0 | 0 | 0 | 3.7983e-06 | 1.8681e-06 | 1.2454e-06
2063 | 0 | 0.59 | 1 | 0 | 0 | 0 | 3.8055e-06 | 1.8716e-06 | 1.2478e-06 | 2063 | 0 | 1 | 0 | 0 | 0 | 2.546e-06 | 1.2522e-06 | 8.3481e-07
2064 | 0 | 0.59 | 1 | 0 | 0 | 0 | 2.5509e-06 | 1.2546e-06 | 8.364e-07 | 2064 | 0 | 1 | 0 | 0 | 0 | 1.7067e-06 | 8.3938e-07 | 5.5959e-07
2065 | 0 | 0.59 | 1 | 0 | 0 | 0 | 1.7099e-06 | 8.4098e-07 | 5.6065e-07 | 2065 | 0 | 1 | 0 | 0 | 0 | 1.144e-06 | 5.6265e-07 | 3.751e-07
2066 | 0 | 0.59 | 1 | 0 | 0 | 0 | 1.1462e-06 | 5.6373e-07 | 3.7582e-07 | 2066 | 0 | 1 | 0 | 0 | 0 | 7.6685e-07 | 3.7716e-07 | 2.5144e-07
2067 | 0 | 0.59 | 1 | 0 | 0 | 0 | 7.6832e-07 | 3.7788e-07 | 2.5192e-07 | 2067 | 0 | 1 | 0 | 0 | 0 | 5.1404e-07 | 2.5282e-07 | 1.6854e-07
2068 | 0 | 0.59 | 1 | 0 | 0 | 0 | 5.1502e-07 | 2.533e-07 | 1.6887e-07 | 2068 | 0 | 1 | 0 | 0 | 0 | 3.4457e-07 | 1.6947e-07 | 1.1298e-07
2069 | 0 | 0.59 | 1 | 0 | 0 | 0 | 3.4523e-07 | 1.6979e-07 | 1.1319e-07 | 2069 | 0 | 1 | 0 | 0 | 0 | 2.3097e-07 | 1.136e-07 | 7.5732e-08
2070 | 0 | 0.59 | 1 | 0 | 0 | 0 | 2.3141e-07 | 1.1381e-07 | 7.5876e-08 | 2070 | 0 | 1 | 0 | 0 | 0 | 1.5483e-07 | 7.6147e-08 | 5.0765e-08
2071 | 0 | 0.59 | 1 | 0 | 0 | 0 | 1.5512e-07 | 7.6292e-08 | 5.0861e-08 | 2071 | 0 | 1 | 0 | 0 | 0 | 1.0378e-07 | 5.1043e-08 | 3.4029e-08
2072 | 0 | 0.59 | 1 | 0 | 0 | 0 | 1.0398e-07 | 5.114e-08 | 3.4093e-08 | 2072 | 0 | 1 | 0 | 0 | 0 | 6.9567e-08 | 3.4215e-08 | 2.281e-08
2073 | 0 | 0.59 | 1 | 0 | 0 | 0 | 6.97e-08 | 3.428e-08 | 2.2853e-08 | 2073 | 0 | 1 | 0 | 0 | 0 | 4.6632e-08 | 2.2935e-08 | 1.529e-08
2074 | 0 | 0.59 | 1 | 0 | 0 | 0 | 4.6721e-08 | 2.2979e-08 | 1.5319e-08 | 2074 | 0 | 1 | 0 | 0 | 0 | 3.1259e-08 | 1.5374e-08 | 1.0249e-08
2075 | 0 | 0.59 | 1 | 0 | 0 | 0 | 3.1318e-08 | 1.5403e-08 | 1.0269e-08 | 2075 | 0 | 1 | 0 | 0 | 0 | 2.0953e-08 | 1.0305e-08 | 6.8702e-09
2076 | 0 | 0.59 | 1 | 0 | 0 | 0 | 2.0993e-08 | 1.0325e-08 | 6.8833e-09 | 2076 | 0 | 1 | 0 | 0 | 0 | 1.4045e-08 | 6.9079e-09 | 4.6053e-09
2077 | 0 | 0.59 | 1 | 0 | 0 | 0 | 1.4072e-08 | 6.921e-09 | 4.614e-09 | 2077 | 0 | 1 | 0 | 0 | 0 | 9.4149e-09 | 4.6305e-09 | 3.087e-09
2078 | 0 | 0.59 | 1 | 0 | 0 | 0 | 9.4329e-09 | 4.6393e-09 | 3.0929e-09 | 2078 | 0 | 1 | 0 | 0 | 0 | 6.311e-09 | 3.1039e-09 | 2.0693e-09
2079 | 0 | 0.59 | 1 | 0 | 0 | 0 | 6.323e-09 | 3.1098e-09 | 2.0732e-09 | 2079 | 0 | 1 | 0 | 0 | 0 | 4.2304e-09 | 2.0806e-09 | 1.3871e-09
2080 | 0 | 0.59 | 1 | 0 | 0 | 0 | 4.2385e-09 | 2.0846e-09 | 1.3897e-09 | 2080 | 0 | 1 | 0 | 0 | 0 | 2.8357e-09 | 1.3947e-09 | 9.2979e-10
Note on K7: Transferred from parameter sheet
Note on W7: Transferred from parameter sheet
Note on K8: Transferred from parameter sheet
Note on W8: Transferred from parameter sheet
Note on K10: Calculates e^-k for use in columns H and I
Note on W10: Calculates e^-k for use in columns H and I
Note on K11: Zero delay is equivalent to average decomposition start at beginning of month 7 (half way through the first year of deposition)
Note on W11: Zero delay is equivalent to average decomposition start at beginning of month 7 (half way through the first year of deposition)
Note on K12: Calculates e^-k*((13-M)/12) for use in columns F and G.
Note on W12: Calculates e^-k*((13-M)/12) for use in columns F and G.
Note on C15: Transferred from activity sheet
Note on E15: Methane correction factor from MCF sheet
Note on F15: Calculates the mass of DOC in the deposited material which will actually degrade in the SWDS. Equation 4 on the Theory sheet.
Note on G15: Calculates the mass of DDOC from material deposited in each year which is left in the SWDS at the end of the year. Equation 5 on the Theory sheet.
Note on H15: Calculates the amount of DDOCm from material deposited each year, which is decomposed to methane and carbon dioxide in the deposition year. Equation 6 on the Theory sheet.
Note on I15: Calculates the total amount of DDOCm left not decomposed in the SWDS at the end of the year. Equation 7 on the Theory sheet.
Note on J15: Calculates the total mass of DDOC dedomposed to methane and carbon dioxide each year. Equation 8 on the Theory sheet.
Note on K15: Calculates the mass of methane formed from DDOCm decomposed. Equation 9 on the Theory sheet.
Note on P15: Transferred from activity sheet
Note on Q15: Methane correction factor from MCF sheet
Note on R15: Calculates the mass of DOC in the deposited material which will actually degrade in the SWDS. Equation 4 on the Theory sheet.
Note on S15: Calculates the mass of DDOC from material deposited in each year which is left in the SWDS at the end of the year. Equation 5 on the Theory sheet.
Note on T15: Calculates the amount of DDOCm from material deposited each year, which is decomposed to methane and carbon dioxide in the deposition year. Equation 6 on the Theory sheet.
Note on U15: Calculates the total amount of DDOCm left not decomposed in the SWDS at the end of the year. Equation 7 on the Theory sheet.
Note on V15: Calculates the total mass of DDOC dedomposed to methane and carbon dioxide each year. Equation 8 on the Theory sheet.
Note on W15: Calculates the mass of methane formed from DDOCm decomposed. Equation 9 on the Theory sheet.
Dry Basis
Wet Basis

## Paper
Methane calculation from: Paper / card board
[9 empty] | National values | [8 empty] | National values
|  |  |  | DOC |  |  |  | DOC | 0.44 |  |  |  | DOC |  |  |  | DOC | 0.4
|  |  |  | DOCf |  |  |  | DOCf | 0.5 |  |  |  | DOCf |  |  |  | DOCf | 0.5
|  |  |  | Methane generation rate constant |  |  |  | k | 0.07 |  |  |  | Methane generation rate constant |  |  |  | k | 0.07
|  |  |  | Half-life time (t1/2, years): |  |  |  | h = ln(2)/k | 9.9021 |  |  |  | Half-life time (t1/2, years): |  |  |  | h = ln(2)/k | 9.9021
|  |  |  | exp1 |  |  |  | exp(-k) | 0.93239 |  |  |  | exp1 |  |  |  | exp(-k) | 0.93239
|  |  |  | Process start in deposition year. Month M |  |  |  | M | 13 |  |  |  | Process start in deposition year. Month M |  |  |  | M | 13
|  |  |  | exp2 |  |  |  | exp(-k*((13-M)/12)) | 1 |  |  |  | exp2 |  |  |  | exp(-k*((13-M)/12)) | 1
|  |  |  | Fraction to CH4 |  |  |  | F | 0.5 |  |  |  | Fraction to CH4 |  |  |  | F | 0.5
Year | Amount deposited | Dry matter content | MCF | Decomposable DOC (DDOCm) deposited | DDOCm not reacted. Deposition year | DDOCm decomposed. Deposition year | DDOCm accumulated in SWDS end of year | DDOCm decomposed | CH4 generated | Year | Amount deposited | MCF | Decomposable DOC (DDOCm) deposited | DDOCm not reacted. Deposition year | DDOCm decomposed. Deposition year | DDOCm accumulated in SWDS end of year | DDOCm decomposed | CH4 generated
| W | dm | MCF | D = W * dm * DOC * DOCf * MCF | B = D * exp2 | C = D * (1- exp2) | H = B + (Hlast year * exp1) | E = C + Hlast year * (1 - exp1) | Q = E * 16/12 * F |  | W | MCF | D = W * DOC * DOCf * MCF | B = D * exp2 | C = D * (1- exp2) | H = B + (Hlast year * exp1) | E = C + Hlast year * (1 - exp1) | Q = E * 16/12 * F
| Gg | fraction | fraction | Gg | Gg | Gg | Gg | Gg | Gg |  | Gg | fraction | Gg | Gg | Gg | Gg | Gg | Gg
2000 | 0.89421 | 0.44 | 1 | 0.08656 | 0.08656 | 0 | 0.08656 | 0 | 0 | 2000 | 0.89421 | 1 | 0.17884 | 0.17884 | 0 | 0.17884 | 0 | 0
2001 | 0.95821 | 0.44 | 1 | 0.092755 | 0.092755 | 0 | 0.17346 | 0.005852 | 0.0039013 | 2001 | 0.95821 | 1 | 0.19164 | 0.19164 | 0 | 0.35839 | 0.012091 | 0.0080606
2002 | 0.94819 | 0.44 | 1 | 0.091785 | 0.091785 | 0 | 0.25352 | 0.011727 | 0.0078181 | 2002 | 0.94819 | 1 | 0.18964 | 0.18964 | 0 | 0.5238 | 0.02423 | 0.016153
2003 | 1.0161 | 0.44 | 1 | 0.098362 | 0.098362 | 0 | 0.33474 | 0.01714 | 0.011426 | 2003 | 1.0161 | 1 | 0.20323 | 0.20323 | 0 | 0.69162 | 0.035412 | 0.023608
2004 | 1.0433 | 0.44 | 1 | 0.10099 | 0.10099 | 0 | 0.41311 | 0.022631 | 0.015087 | 2004 | 1.0433 | 1 | 0.20867 | 0.20867 | 0 | 0.85353 | 0.046758 | 0.031172
2005 | 1.0972 | 0.44 | 1 | 0.10621 | 0.10621 | 0 | 0.49139 | 0.027929 | 0.018619 | 2005 | 1.0972 | 1 | 0.21944 | 0.21944 | 0 | 1.0153 | 0.057704 | 0.038469
2006 | 1.1317 | 0.44 | 1 | 0.10955 | 0.10955 | 0 | 0.56772 | 0.033221 | 0.022147 | 2006 | 1.1317 | 1 | 0.22634 | 0.22634 | 0 | 1.173 | 0.068638 | 0.045759
2007 | 1.1668 | 0.44 | 1 | 0.11295 | 0.11295 | 0 | 0.64228 | 0.038381 | 0.025587 | 2007 | 1.1668 | 1 | 0.23336 | 0.23336 | 0 | 1.327 | 0.0793 | 0.052866
2008 | 1.2023 | 0.44 | 1 | 0.11639 | 0.11639 | 0 | 0.71524 | 0.043422 | 0.028948 | 2008 | 1.2023 | 1 | 0.24047 | 0.24047 | 0 | 1.4778 | 0.089715 | 0.05981
2009 | 1.2382 | 0.44 | 1 | 0.11986 | 0.11986 | 0 | 0.78675 | 0.048355 | 0.032237 | 2009 | 1.2382 | 1 | 0.24764 | 0.24764 | 0 | 1.6255 | 0.099907 | 0.066605
2010 | 1.289 | 0.44 | 1 | 0.12477 | 0.12477 | 0 | 0.85833 | 0.053189 | 0.035459 | 2010 | 1.289 | 1 | 0.25779 | 0.25779 | 0 | 1.7734 | 0.10989 | 0.073263
2011 | 1.2103 | 0.44 | 1 | 0.11716 | 0.11716 | 0 | 0.91746 | 0.058028 | 0.038686 | 2011 | 1.2103 | 1 | 0.24207 | 0.24207 | 0 | 1.8956 | 0.11989 | 0.079929
2012 | 1.2403 | 0.44 | 1 | 0.12007 | 0.12007 | 0 | 0.9755 | 0.062026 | 0.041351 | 2012 | 1.2403 | 1 | 0.24807 | 0.24807 | 0 | 2.0155 | 0.12815 | 0.085435
2013 | 1.2713 | 0.44 | 1 | 0.12306 | 0.12306 | 0 | 1.0326 | 0.06595 | 0.043967 | 2013 | 1.2713 | 1 | 0.25425 | 0.25425 | 0 | 2.1335 | 0.13626 | 0.09084
2014 | 1.3017 | 0.44 | 1 | 0.12601 | 0.12601 | 0 | 1.0888 | 0.069811 | 0.046541 | 2014 | 1.3017 | 1 | 0.26034 | 0.26034 | 0 | 2.2496 | 0.14424 | 0.096158
2015 | 1.332 | 0.44 | 1 | 0.12894 | 0.12894 | 0 | 1.1441 | 0.07361 | 0.049073 | 2015 | 1.332 | 1 | 0.2664 | 0.2664 | 0 | 2.3639 | 0.15209 | 0.10139
2016 | 1.3609 | 0.44 | 1 | 0.13173 | 0.13173 | 0 | 1.1985 | 0.07735 | 0.051567 | 2016 | 1.3609 | 1 | 0.27217 | 0.27217 | 0 | 2.4763 | 0.15981 | 0.10654
2017 | 1.4102 | 0.44 | 1 | 0.13651 | 0.13651 | 0 | 1.254 | 0.081027 | 0.054018 | 2017 | 1.4102 | 1 | 0.28204 | 0.28204 | 0 | 2.5909 | 0.16741 | 0.11161
2018 | 1.4451 | 0.44 | 1 | 0.13989 | 0.13989 | 0 | 1.3091 | 0.084778 | 0.056518 | 2018 | 1.4451 | 1 | 0.28903 | 0.28903 | 0 | 2.7048 | 0.17516 | 0.11677
2019 | 1.4801 | 0.44 | 1 | 0.14327 | 0.14327 | 0 | 1.3639 | 0.088503 | 0.059002 | 2019 | 1.4801 | 1 | 0.29602 | 0.29602 | 0 | 2.8179 | 0.18286 | 0.12191
2020 | 1.515 | 0.44 | 1 | 0.14665 | 0.14665 | 0 | 1.4183 | 0.092206 | 0.061471 | 2020 | 1.515 | 1 | 0.303 | 0.303 | 0 | 2.9304 | 0.19051 | 0.12701
2021 | 1.55 | 0.44 | 1 | 0.15004 | 0.15004 | 0 | 1.4725 | 0.095887 | 0.063925 | 2021 | 1.55 | 1 | 0.30999 | 0.30999 | 0 | 3.0423 | 0.19811 | 0.13208
2022 | 1.5849 | 0.44 | 1 | 0.15342 | 0.15342 | 0 | 1.5263 | 0.099548 | 0.066365 | 2022 | 1.5849 | 1 | 0.31698 | 0.31698 | 0 | 3.1536 | 0.20568 | 0.13712
2023 | 1.6199 | 0.44 | 1 | 0.1568 | 0.1568 | 0 | 1.58 | 0.10319 | 0.068793 | 2023 | 1.6199 | 1 | 0.32397 | 0.32397 | 0 | 3.2644 | 0.2132 | 0.14214
2024 | 1.6548 | 0.44 | 1 | 0.16019 | 0.16019 | 0 | 1.6333 | 0.10681 | 0.07121 | 2024 | 1.6548 | 1 | 0.33096 | 0.33096 | 0 | 3.3746 | 0.22069 | 0.14713
2025 | 1.6897 | 0.44 | 1 | 0.16357 | 0.16357 | 0 | 1.6865 | 0.11042 | 0.073615 | 2025 | 1.6897 | 1 | 0.33795 | 0.33795 | 0 | 3.4844 | 0.22815 | 0.1521
2026 | 1.7247 | 0.44 | 1 | 0.16695 | 0.16695 | 0 | 1.7394 | 0.11402 | 0.07601 | 2026 | 1.7247 | 1 | 0.34494 | 0.34494 | 0 | 3.5938 | 0.23557 | 0.15705
2027 | 1.7596 | 0.44 | 1 | 0.17033 | 0.17033 | 0 | 1.7921 | 0.11759 | 0.078396 | 2027 | 1.7596 | 1 | 0.35193 | 0.35193 | 0 | 3.7028 | 0.24296 | 0.16198
2028 | 1.7946 | 0.44 | 1 | 0.17372 | 0.17372 | 0 | 1.8447 | 0.12116 | 0.080773 | 2028 | 1.7946 | 1 | 0.35892 | 0.35892 | 0 | 3.8114 | 0.25033 | 0.16689
2029 | 1.8295 | 0.44 | 1 | 0.1771 | 0.1771 | 0 | 1.8971 | 0.12471 | 0.083142 | 2029 | 1.8295 | 1 | 0.36591 | 0.36591 | 0 | 3.9196 | 0.25767 | 0.17178
2030 | 1.8645 | 0.44 | 1 | 0.18048 | 0.18048 | 0 | 1.9493 | 0.12825 | 0.085503 | 2030 | 1.8645 | 1 | 0.37289 | 0.37289 | 0 | 4.0275 | 0.26499 | 0.17666
2031 | 0 | 0.44 | 1 | 0 | 0 | 0 | 1.8175 | 0.13179 | 0.087857 | 2031 | 0 | 1 | 0 | 0 | 0 | 3.7552 | 0.27228 | 0.18152
2032 | 0 | 0.44 | 1 | 0 | 0 | 0 | 1.6946 | 0.12288 | 0.081917 | 2032 | 0 | 1 | 0 | 0 | 0 | 3.5013 | 0.25388 | 0.16925
2033 | 0 | 0.44 | 1 | 0 | 0 | 0 | 1.5801 | 0.11457 | 0.076379 | 2033 | 0 | 1 | 0 | 0 | 0 | 3.2646 | 0.23671 | 0.15781
2034 | 0 | 0.44 | 1 | 0 | 0 | 0 | 1.4733 | 0.10682 | 0.071215 | 2034 | 0 | 1 | 0 | 0 | 0 | 3.0439 | 0.22071 | 0.14714
2035 | 0 | 0.44 | 1 | 0 | 0 | 0 | 1.3737 | 0.099601 | 0.066401 | 2035 | 0 | 1 | 0 | 0 | 0 | 2.8381 | 0.20579 | 0.13719
2036 | 0 | 0.44 | 1 | 0 | 0 | 0 | 1.2808 | 0.092868 | 0.061912 | 2036 | 0 | 1 | 0 | 0 | 0 | 2.6463 | 0.19188 | 0.12792
2037 | 0 | 0.44 | 1 | 0 | 0 | 0 | 1.1942 | 0.086589 | 0.057726 | 2037 | 0 | 1 | 0 | 0 | 0 | 2.4674 | 0.1789 | 0.11927
2038 | 0 | 0.44 | 1 | 0 | 0 | 0 | 1.1135 | 0.080735 | 0.053823 | 2038 | 0 | 1 | 0 | 0 | 0 | 2.3005 | 0.16681 | 0.11121
2039 | 0 | 0.44 | 1 | 0 | 0 | 0 | 1.0382 | 0.075277 | 0.050185 | 2039 | 0 | 1 | 0 | 0 | 0 | 2.145 | 0.15553 | 0.10369
2040 | 0 | 0.44 | 1 | 0 | 0 | 0 | 0.968 | 0.070188 | 0.046792 | 2040 | 0 | 1 | 0 | 0 | 0 | 2 | 0.14502 | 0.096677
2041 | 0 | 0.44 | 1 | 0 | 0 | 0 | 0.90256 | 0.065443 | 0.043628 | 2041 | 0 | 1 | 0 | 0 | 0 | 1.8648 | 0.13521 | 0.090141
2042 | 0 | 0.44 | 1 | 0 | 0 | 0 | 0.84154 | 0.061018 | 0.040679 | 2042 | 0 | 1 | 0 | 0 | 0 | 1.7387 | 0.12607 | 0.084047
2043 | 0 | 0.44 | 1 | 0 | 0 | 0 | 0.78464 | 0.056893 | 0.037929 | 2043 | 0 | 1 | 0 | 0 | 0 | 1.6212 | 0.11755 | 0.078365
2044 | 0 | 0.44 | 1 | 0 | 0 | 0 | 0.7316 | 0.053047 | 0.035365 | 2044 | 0 | 1 | 0 | 0 | 0 | 1.5116 | 0.1096 | 0.073067
2045 | 0 | 0.44 | 1 | 0 | 0 | 0 | 0.68214 | 0.049461 | 0.032974 | 2045 | 0 | 1 | 0 | 0 | 0 | 1.4094 | 0.10219 | 0.068127
2046 | 0 | 0.44 | 1 | 0 | 0 | 0 | 0.63602 | 0.046117 | 0.030744 | 2046 | 0 | 1 | 0 | 0 | 0 | 1.3141 | 0.095282 | 0.063522
2047 | 0 | 0.44 | 1 | 0 | 0 | 0 | 0.59302 | 0.042999 | 0.028666 | 2047 | 0 | 1 | 0 | 0 | 0 | 1.2253 | 0.088841 | 0.059227
2048 | 0 | 0.44 | 1 | 0 | 0 | 0 | 0.55293 | 0.040092 | 0.026728 | 2048 | 0 | 1 | 0 | 0 | 0 | 1.1424 | 0.082835 | 0.055223
2049 | 0 | 0.44 | 1 | 0 | 0 | 0 | 0.51555 | 0.037381 | 0.024921 | 2049 | 0 | 1 | 0 | 0 | 0 | 1.0652 | 0.077234 | 0.05149
2050 | 0 | 0.44 | 1 | 0 | 0 | 0 | 0.48069 | 0.034854 | 0.023236 | 2050 | 0 | 1 | 0 | 0 | 0 | 0.99317 | 0.072013 | 0.048009
2051 | 0 | 0.44 | 1 | 0 | 0 | 0 | 0.4482 | 0.032498 | 0.021665 | 2051 | 0 | 1 | 0 | 0 | 0 | 0.92602 | 0.067144 | 0.044763
2052 | 0 | 0.44 | 1 | 0 | 0 | 0 | 0.4179 | 0.030301 | 0.020201 | 2052 | 0 | 1 | 0 | 0 | 0 | 0.86342 | 0.062605 | 0.041737
2053 | 0 | 0.44 | 1 | 0 | 0 | 0 | 0.38964 | 0.028252 | 0.018835 | 2053 | 0 | 1 | 0 | 0 | 0 | 0.80505 | 0.058373 | 0.038915
2054 | 0 | 0.44 | 1 | 0 | 0 | 0 | 0.3633 | 0.026342 | 0.017562 | 2054 | 0 | 1 | 0 | 0 | 0 | 0.75062 | 0.054426 | 0.036284
2055 | 0 | 0.44 | 1 | 0 | 0 | 0 | 0.33874 | 0.024561 | 0.016374 | 2055 | 0 | 1 | 0 | 0 | 0 | 0.69987 | 0.050747 | 0.033831
2056 | 0 | 0.44 | 1 | 0 | 0 | 0 | 0.31584 | 0.022901 | 0.015267 | 2056 | 0 | 1 | 0 | 0 | 0 | 0.65256 | 0.047316 | 0.031544
2057 | 0 | 0.44 | 1 | 0 | 0 | 0 | 0.29449 | 0.021353 | 0.014235 | 2057 | 0 | 1 | 0 | 0 | 0 | 0.60844 | 0.044117 | 0.029411
2058 | 0 | 0.44 | 1 | 0 | 0 | 0 | 0.27458 | 0.019909 | 0.013273 | 2058 | 0 | 1 | 0 | 0 | 0 | 0.56731 | 0.041134 | 0.027423
2059 | 0 | 0.44 | 1 | 0 | 0 | 0 | 0.25601 | 0.018563 | 0.012375 | 2059 | 0 | 1 | 0 | 0 | 0 | 0.52895 | 0.038353 | 0.025569
2060 | 0 | 0.44 | 1 | 0 | 0 | 0 | 0.23871 | 0.017308 | 0.011539 | 2060 | 0 | 1 | 0 | 0 | 0 | 0.49319 | 0.035761 | 0.02384
2061 | 0 | 0.44 | 1 | 0 | 0 | 0 | 0.22257 | 0.016138 | 0.010759 | 2061 | 0 | 1 | 0 | 0 | 0 | 0.45985 | 0.033343 | 0.022229
2062 | 0 | 0.44 | 1 | 0 | 0 | 0 | 0.20752 | 0.015047 | 0.010031 | 2062 | 0 | 1 | 0 | 0 | 0 | 0.42876 | 0.031089 | 0.020726
2063 | 0 | 0.44 | 1 | 0 | 0 | 0 | 0.19349 | 0.01403 | 0.0093531 | 2063 | 0 | 1 | 0 | 0 | 0 | 0.39977 | 0.028987 | 0.019325
2064 | 0 | 0.44 | 1 | 0 | 0 | 0 | 0.18041 | 0.013081 | 0.0087208 | 2064 | 0 | 1 | 0 | 0 | 0 | 0.37275 | 0.027027 | 0.018018
2065 | 0 | 0.44 | 1 | 0 | 0 | 0 | 0.16821 | 0.012197 | 0.0081312 | 2065 | 0 | 1 | 0 | 0 | 0 | 0.34755 | 0.0252 | 0.0168
2066 | 0 | 0.44 | 1 | 0 | 0 | 0 | 0.15684 | 0.011372 | 0.0075815 | 2066 | 0 | 1 | 0 | 0 | 0 | 0.32405 | 0.023496 | 0.015664
2067 | 0 | 0.44 | 1 | 0 | 0 | 0 | 0.14624 | 0.010603 | 0.0070689 | 2067 | 0 | 1 | 0 | 0 | 0 | 0.30214 | 0.021908 | 0.014605
2068 | 0 | 0.44 | 1 | 0 | 0 | 0 | 0.13635 | 0.0098865 | 0.006591 | 2068 | 0 | 1 | 0 | 0 | 0 | 0.28172 | 0.020427 | 0.013618
2069 | 0 | 0.44 | 1 | 0 | 0 | 0 | 0.12713 | 0.0092182 | 0.0061454 | 2069 | 0 | 1 | 0 | 0 | 0 | 0.26267 | 0.019046 | 0.012697
2070 | 0 | 0.44 | 1 | 0 | 0 | 0 | 0.11854 | 0.008595 | 0.00573 | 2070 | 0 | 1 | 0 | 0 | 0 | 0.24491 | 0.017758 | 0.011839
2071 | 0 | 0.44 | 1 | 0 | 0 | 0 | 0.11052 | 0.0080139 | 0.0053426 | 2071 | 0 | 1 | 0 | 0 | 0 | 0.22835 | 0.016558 | 0.011038
2072 | 0 | 0.44 | 1 | 0 | 0 | 0 | 0.10305 | 0.0074721 | 0.0049814 | 2072 | 0 | 1 | 0 | 0 | 0 | 0.21292 | 0.015438 | 0.010292
2073 | 0 | 0.44 | 1 | 0 | 0 | 0 | 0.096085 | 0.0069669 | 0.0046446 | 2073 | 0 | 1 | 0 | 0 | 0 | 0.19852 | 0.014394 | 0.0095963
2074 | 0 | 0.44 | 1 | 0 | 0 | 0 | 0.089589 | 0.0064959 | 0.0043306 | 2074 | 0 | 1 | 0 | 0 | 0 | 0.1851 | 0.013421 | 0.0089476
2075 | 0 | 0.44 | 1 | 0 | 0 | 0 | 0.083532 | 0.0060568 | 0.0040378 | 2075 | 0 | 1 | 0 | 0 | 0 | 0.17259 | 0.012514 | 0.0083426
2076 | 0 | 0.44 | 1 | 0 | 0 | 0 | 0.077885 | 0.0056473 | 0.0037649 | 2076 | 0 | 1 | 0 | 0 | 0 | 0.16092 | 0.011668 | 0.0077786
2077 | 0 | 0.44 | 1 | 0 | 0 | 0 | 0.072619 | 0.0052655 | 0.0035103 | 2077 | 0 | 1 | 0 | 0 | 0 | 0.15004 | 0.010879 | 0.0072527
2078 | 0 | 0.44 | 1 | 0 | 0 | 0 | 0.06771 | 0.0049095 | 0.003273 | 2078 | 0 | 1 | 0 | 0 | 0 | 0.1399 | 0.010144 | 0.0067624
2079 | 0 | 0.44 | 1 | 0 | 0 | 0 | 0.063132 | 0.0045776 | 0.0030517 | 2079 | 0 | 1 | 0 | 0 | 0 | 0.13044 | 0.0094579 | 0.0063052
2080 | 0 | 0.44 | 1 | 0 | 0 | 0 | 0.058864 | 0.0042681 | 0.0028454 | 2080 | 0 | 1 | 0 | 0 | 0 | 0.12162 | 0.0088184 | 0.005879
Note on K7: Transferred from parameter sheet
Note on W7: Transferred from parameter sheet
Note on K8: Transferred from parameter sheet
Note on W8: Transferred from parameter sheet
Note on K10: Calculates e^-k for use in columns H and I
Note on W10: Calculates e^-k for use in columns H and I
Note on K11: Zero delay is equivalent to average decomposition start at beginning of month 7 (half way through the first year of deposition)
Note on W11: Zero delay is equivalent to average decomposition start at beginning of month 7 (half way through the first year of deposition)
Note on K12: Calculates e^-k*((13-M)/12) for use in columns F and G.
Note on W12: Calculates e^-k*((13-M)/12) for use in columns F and G.
Note on C15: Transferred from activity sheet
Note on E15: Methane correction factor from MCF sheet
Note on F15: Calculates the mass of DOC in the deposited material which will actually degrade in the SWDS. Equation 4 on the Theory sheet.
Note on G15: Calculates the mass of DDOC from material deposited in each year which is left in the SWDS at the end of the year. Equation 5 on the Theory sheet.
Note on H15: Calculates the amount of DDOCm from material deposited each year, which is decomposed to methane and carbon dioxide in the deposition year. Equation 6 on the Theory sheet.
Note on I15: Calculates the total amount of DDOCm left not decomposed in the SWDS at the end of the year. Equation 7 on the Theory sheet.
Note on J15: Calculates the total mass of DDOC dedomposed to methane and carbon dioxide each year. Equation 8 on the Theory sheet.
Note on K15: Calculates the mass of methane formed from DDOCm decomposed. Equation 9 on the Theory sheet.
Note on P15: Transferred from activity sheet
Note on Q15: Methane correction factor from MCF sheet
Note on R15: Calculates the mass of DOC in the deposited material which will actually degrade in the SWDS. Equation 4 on the Theory sheet.
Note on S15: Calculates the mass of DDOC from material deposited in each year which is left in the SWDS at the end of the year. Equation 5 on the Theory sheet.
Note on T15: Calculates the amount of DDOCm from material deposited each year, which is decomposed to methane and carbon dioxide in the deposition year. Equation 6 on the Theory sheet.
Note on U15: Calculates the total amount of DDOCm left not decomposed in the SWDS at the end of the year. Equation 7 on the Theory sheet.
Note on V15: Calculates the total mass of DDOC dedomposed to methane and carbon dioxide each year. Equation 8 on the Theory sheet.
Note on W15: Calculates the mass of methane formed from DDOCm decomposed. Equation 9 on the Theory sheet.
Dry Basis
Wet Basis

## Nappies
Methane calculation from: Nappies
[9 empty] | National values | [8 empty] | National values
|  |  |  | DOC |  |  |  | DOC | 0.6 |  |  |  | DOC |  |  |  | DOC | 0.24
|  |  |  | DOCf |  |  |  | DOCf | 0.5 |  |  |  | DOCf |  |  |  | DOCf | 0.5
|  |  |  | Methane generation rate constant |  |  |  | k | 0.17 |  |  |  | Methane generation rate constant |  |  |  | k | 0.17
|  |  |  | Half-life time (t1/2, years): |  |  |  | h = ln(2)/k | 4.0773 |  |  |  | Half-life time (t1/2, years): |  |  |  | h = ln(2)/k | 4.0773
|  |  |  | exp1 |  |  |  | exp(-k) | 0.84366 |  |  |  | exp1 |  |  |  | exp(-k) | 0.84366
|  |  |  | Process start in deposition year. Month M |  |  |  | M | 13 |  |  |  | Process start in deposition year. Month M |  |  |  | M | 13
|  |  |  | exp2 |  |  |  | exp(-k*((13-M)/12)) | 1 |  |  |  | exp2 |  |  |  | exp(-k*((13-M)/12)) | 1
|  |  |  | Fraction to CH4 |  |  |  | F | 0.5 |  |  |  | Fraction to CH4 |  |  |  | F | 0.5
Year | Amount deposited | Dry matter content | MCF | Decomposable DOC (DDOCm) deposited | DDOCm not reacted. Deposition year | DDOCm decomposed. Deposition year | DDOCm accumulated in SWDS end of year | DDOCm decomposed | CH4 generated | Year | Amount deposited | MCF | Decomposable DOC (DDOCm) deposited | DDOCm not reacted. Deposition year | DDOCm decomposed. Deposition year | DDOCm accumulated in SWDS end of year | DDOCm decomposed | CH4 generated
| W | dm | MCF | D = W * dm * DOC * DOCf * MCF | B = D * exp2 | C = D * (1- exp2) | H = B + (Hlast year * exp1) | E = C + Hlast year * (1 - exp1) | Q = E * 16/12 * F |  | W | MCF | D = W * DOC * DOCf * MCF | B = D * exp2 | C = D * (1- exp2) | H = B + (Hlast year * exp1) | E = C + Hlast year * (1 - exp1) | Q = E * 16/12 * F
| Gg | fraction | fraction | Gg | Gg | Gg | Gg | Gg | Gg |  | Gg | fraction | Gg | Gg | Gg | Gg | Gg | Gg
2000 | 0.89421 | 0.44 | 1 | 0.11804 | 0.11804 | 0 | 0.11804 | 0 | 0 | 2000 | 0 | 1 | 0 | 0 | 0 | 0 | 0 | 0
2001 | 0.95821 | 0.44 | 1 | 0.12648 | 0.12648 | 0 | 0.22607 | 0.018453 | 0.012302 | 2001 | 0 | 1 | 0 | 0 | 0 | 0 | 0 | 0
2002 | 0.94819 | 0.44 | 1 | 0.12516 | 0.12516 | 0 | 0.31589 | 0.035342 | 0.023561 | 2002 | 0 | 1 | 0 | 0 | 0 | 0 | 0 | 0
2003 | 1.0161 | 0.44 | 1 | 0.13413 | 0.13413 | 0 | 0.40063 | 0.049384 | 0.032923 | 2003 | 0 | 1 | 0 | 0 | 0 | 0 | 0 | 0
2004 | 1.0433 | 0.44 | 1 | 0.13772 | 0.13772 | 0 | 0.47572 | 0.062633 | 0.041755 | 2004 | 0 | 1 | 0 | 0 | 0 | 0 | 0 | 0
2005 | 1.0972 | 0.44 | 1 | 0.14483 | 0.14483 | 0 | 0.54618 | 0.074372 | 0.049581 | 2005 | 0 | 1 | 0 | 0 | 0 | 0 | 0 | 0
2006 | 1.1317 | 0.44 | 1 | 0.14938 | 0.14938 | 0 | 0.61018 | 0.085387 | 0.056925 | 2006 | 0 | 1 | 0 | 0 | 0 | 0 | 0 | 0
2007 | 1.1668 | 0.44 | 1 | 0.15402 | 0.15402 | 0 | 0.6688 | 0.095392 | 0.063595 | 2007 | 0 | 1 | 0 | 0 | 0 | 0 | 0 | 0
2008 | 1.2023 | 0.44 | 1 | 0.15871 | 0.15871 | 0 | 0.72295 | 0.10456 | 0.069705 | 2008 | 0 | 1 | 0 | 0 | 0 | 0 | 0 | 0
2009 | 1.2382 | 0.44 | 1 | 0.16344 | 0.16344 | 0 | 0.77337 | 0.11302 | 0.075349 | 2009 | 0 | 1 | 0 | 0 | 0 | 0 | 0 | 0
2010 | 1.289 | 0.44 | 1 | 0.17014 | 0.17014 | 0 | 0.82261 | 0.1209 | 0.080603 | 2010 | 0 | 1 | 0 | 0 | 0 | 0 | 0 | 0
2011 | 1.2103 | 0.44 | 1 | 0.15977 | 0.15977 | 0 | 0.85377 | 0.1286 | 0.085735 | 2011 | 0 | 1 | 0 | 0 | 0 | 0 | 0 | 0
2012 | 1.2403 | 0.44 | 1 | 0.16373 | 0.16373 | 0 | 0.88402 | 0.13347 | 0.088983 | 2012 | 0 | 1 | 0 | 0 | 0 | 0 | 0 | 0
2013 | 1.2713 | 0.44 | 1 | 0.16781 | 0.16781 | 0 | 0.91363 | 0.1382 | 0.092136 | 2013 | 0 | 1 | 0 | 0 | 0 | 0 | 0 | 0
2014 | 1.3017 | 0.44 | 1 | 0.17183 | 0.17183 | 0 | 0.94262 | 0.14283 | 0.095221 | 2014 | 0 | 1 | 0 | 0 | 0 | 0 | 0 | 0
2015 | 1.332 | 0.44 | 1 | 0.17582 | 0.17582 | 0 | 0.97108 | 0.14736 | 0.098243 | 2015 | 0 | 1 | 0 | 0 | 0 | 0 | 0 | 0
2016 | 1.3609 | 0.44 | 1 | 0.17964 | 0.17964 | 0 | 0.9989 | 0.15181 | 0.10121 | 2016 | 0 | 1 | 0 | 0 | 0 | 0 | 0 | 0
2017 | 1.4102 | 0.44 | 1 | 0.18614 | 0.18614 | 0 | 1.0289 | 0.15616 | 0.10411 | 2017 | 0 | 1 | 0 | 0 | 0 | 0 | 0 | 0
2018 | 1.4451 | 0.44 | 1 | 0.19076 | 0.19076 | 0 | 1.0588 | 0.16085 | 0.10723 | 2018 | 0 | 1 | 0 | 0 | 0 | 0 | 0 | 0
2019 | 1.4801 | 0.44 | 1 | 0.19537 | 0.19537 | 0 | 1.0886 | 0.16553 | 0.11035 | 2019 | 0 | 1 | 0 | 0 | 0 | 0 | 0 | 0
2020 | 1.515 | 0.44 | 1 | 0.19998 | 0.19998 | 0 | 1.1184 | 0.17019 | 0.11346 | 2020 | 0 | 1 | 0 | 0 | 0 | 0 | 0 | 0
2021 | 1.55 | 0.44 | 1 | 0.2046 | 0.2046 | 0 | 1.1482 | 0.17485 | 0.11657 | 2021 | 0 | 1 | 0 | 0 | 0 | 0 | 0 | 0
2022 | 1.5849 | 0.44 | 1 | 0.20921 | 0.20921 | 0 | 1.1779 | 0.1795 | 0.11967 | 2022 | 0 | 1 | 0 | 0 | 0 | 0 | 0 | 0
2023 | 1.6199 | 0.44 | 1 | 0.21382 | 0.21382 | 0 | 1.2076 | 0.18414 | 0.12276 | 2023 | 0 | 1 | 0 | 0 | 0 | 0 | 0 | 0
2024 | 1.6548 | 0.44 | 1 | 0.21843 | 0.21843 | 0 | 1.2372 | 0.18878 | 0.12586 | 2024 | 0 | 1 | 0 | 0 | 0 | 0 | 0 | 0
2025 | 1.6897 | 0.44 | 1 | 0.22305 | 0.22305 | 0 | 1.2668 | 0.19342 | 0.12895 | 2025 | 0 | 1 | 0 | 0 | 0 | 0 | 0 | 0
2026 | 1.7247 | 0.44 | 1 | 0.22766 | 0.22766 | 0 | 1.2964 | 0.19805 | 0.13203 | 2026 | 0 | 1 | 0 | 0 | 0 | 0 | 0 | 0
2027 | 1.7596 | 0.44 | 1 | 0.23227 | 0.23227 | 0 | 1.326 | 0.20268 | 0.13512 | 2027 | 0 | 1 | 0 | 0 | 0 | 0 | 0 | 0
2028 | 1.7946 | 0.44 | 1 | 0.23689 | 0.23689 | 0 | 1.3556 | 0.20731 | 0.1382 | 2028 | 0 | 1 | 0 | 0 | 0 | 0 | 0 | 0
2029 | 1.8295 | 0.44 | 1 | 0.2415 | 0.2415 | 0 | 1.3852 | 0.21193 | 0.14129 | 2029 | 0 | 1 | 0 | 0 | 0 | 0 | 0 | 0
2030 | 1.8645 | 0.44 | 1 | 0.24611 | 0.24611 | 0 | 1.4147 | 0.21655 | 0.14437 | 2030 | 0 | 1 | 0 | 0 | 0 | 0 | 0 | 0
2031 | 0 | 0.44 | 1 | 0 | 0 | 0 | 1.1936 | 0.22117 | 0.14745 | 2031 | 0 | 1 | 0 | 0 | 0 | 0 | 0 | 0
2032 | 0 | 0.44 | 1 | 0 | 0 | 0 | 1.007 | 0.1866 | 0.1244 | 2032 | 0 | 1 | 0 | 0 | 0 | 0 | 0 | 0
2033 | 0 | 0.44 | 1 | 0 | 0 | 0 | 0.84955 | 0.15742 | 0.10495 | 2033 | 0 | 1 | 0 | 0 | 0 | 0 | 0 | 0
2034 | 0 | 0.44 | 1 | 0 | 0 | 0 | 0.71673 | 0.13281 | 0.088543 | 2034 | 0 | 1 | 0 | 0 | 0 | 0 | 0 | 0
2035 | 0 | 0.44 | 1 | 0 | 0 | 0 | 0.60468 | 0.11205 | 0.0747 | 2035 | 0 | 1 | 0 | 0 | 0 | 0 | 0 | 0
2036 | 0 | 0.44 | 1 | 0 | 0 | 0 | 0.51015 | 0.094533 | 0.063022 | 2036 | 0 | 1 | 0 | 0 | 0 | 0 | 0 | 0
2037 | 0 | 0.44 | 1 | 0 | 0 | 0 | 0.43039 | 0.079754 | 0.053169 | 2037 | 0 | 1 | 0 | 0 | 0 | 0 | 0 | 0
2038 | 0 | 0.44 | 1 | 0 | 0 | 0 | 0.36311 | 0.067286 | 0.044857 | 2038 | 0 | 1 | 0 | 0 | 0 | 0 | 0 | 0
2039 | 0 | 0.44 | 1 | 0 | 0 | 0 | 0.30634 | 0.056767 | 0.037844 | 2039 | 0 | 1 | 0 | 0 | 0 | 0 | 0 | 0
2040 | 0 | 0.44 | 1 | 0 | 0 | 0 | 0.25845 | 0.047892 | 0.031928 | 2040 | 0 | 1 | 0 | 0 | 0 | 0 | 0 | 0
2041 | 0 | 0.44 | 1 | 0 | 0 | 0 | 0.21805 | 0.040405 | 0.026937 | 2041 | 0 | 1 | 0 | 0 | 0 | 0 | 0 | 0
2042 | 0 | 0.44 | 1 | 0 | 0 | 0 | 0.18396 | 0.034088 | 0.022725 | 2042 | 0 | 1 | 0 | 0 | 0 | 0 | 0 | 0
2043 | 0 | 0.44 | 1 | 0 | 0 | 0 | 0.1552 | 0.028759 | 0.019173 | 2043 | 0 | 1 | 0 | 0 | 0 | 0 | 0 | 0
2044 | 0 | 0.44 | 1 | 0 | 0 | 0 | 0.13094 | 0.024263 | 0.016175 | 2044 | 0 | 1 | 0 | 0 | 0 | 0 | 0 | 0
2045 | 0 | 0.44 | 1 | 0 | 0 | 0 | 0.11047 | 0.02047 | 0.013647 | 2045 | 0 | 1 | 0 | 0 | 0 | 0 | 0 | 0
2046 | 0 | 0.44 | 1 | 0 | 0 | 0 | 0.093196 | 0.01727 | 0.011513 | 2046 | 0 | 1 | 0 | 0 | 0 | 0 | 0 | 0
2047 | 0 | 0.44 | 1 | 0 | 0 | 0 | 0.078626 | 0.01457 | 0.0097132 | 2047 | 0 | 1 | 0 | 0 | 0 | 0 | 0 | 0
2048 | 0 | 0.44 | 1 | 0 | 0 | 0 | 0.066334 | 0.012292 | 0.0081947 | 2048 | 0 | 1 | 0 | 0 | 0 | 0 | 0 | 0
2049 | 0 | 0.44 | 1 | 0 | 0 | 0 | 0.055964 | 0.01037 | 0.0069136 | 2049 | 0 | 1 | 0 | 0 | 0 | 0 | 0 | 0
2050 | 0 | 0.44 | 1 | 0 | 0 | 0 | 0.047215 | 0.0087491 | 0.0058327 | 2050 | 0 | 1 | 0 | 0 | 0 | 0 | 0 | 0
2051 | 0 | 0.44 | 1 | 0 | 0 | 0 | 0.039833 | 0.0073813 | 0.0049209 | 2051 | 0 | 1 | 0 | 0 | 0 | 0 | 0 | 0
2052 | 0 | 0.44 | 1 | 0 | 0 | 0 | 0.033606 | 0.0062273 | 0.0041516 | 2052 | 0 | 1 | 0 | 0 | 0 | 0 | 0 | 0
2053 | 0 | 0.44 | 1 | 0 | 0 | 0 | 0.028352 | 0.0052538 | 0.0035025 | 2053 | 0 | 1 | 0 | 0 | 0 | 0 | 0 | 0
2054 | 0 | 0.44 | 1 | 0 | 0 | 0 | 0.02392 | 0.0044324 | 0.002955 | 2054 | 0 | 1 | 0 | 0 | 0 | 0 | 0 | 0
2055 | 0 | 0.44 | 1 | 0 | 0 | 0 | 0.02018 | 0.0037395 | 0.002493 | 2055 | 0 | 1 | 0 | 0 | 0 | 0 | 0 | 0
2056 | 0 | 0.44 | 1 | 0 | 0 | 0 | 0.017025 | 0.0031549 | 0.0021032 | 2056 | 0 | 1 | 0 | 0 | 0 | 0 | 0 | 0
2057 | 0 | 0.44 | 1 | 0 | 0 | 0 | 0.014364 | 0.0026617 | 0.0017744 | 2057 | 0 | 1 | 0 | 0 | 0 | 0 | 0 | 0
2058 | 0 | 0.44 | 1 | 0 | 0 | 0 | 0.012118 | 0.0022455 | 0.001497 | 2058 | 0 | 1 | 0 | 0 | 0 | 0 | 0 | 0
2059 | 0 | 0.44 | 1 | 0 | 0 | 0 | 0.010224 | 0.0018945 | 0.001263 | 2059 | 0 | 1 | 0 | 0 | 0 | 0 | 0 | 0
2060 | 0 | 0.44 | 1 | 0 | 0 | 0 | 0.0086253 | 0.0015983 | 0.0010655 | 2060 | 0 | 1 | 0 | 0 | 0 | 0 | 0 | 0
2061 | 0 | 0.44 | 1 | 0 | 0 | 0 | 0.0072769 | 0.0013484 | 0.00089896 | 2061 | 0 | 1 | 0 | 0 | 0 | 0 | 0 | 0
2062 | 0 | 0.44 | 1 | 0 | 0 | 0 | 0.0061392 | 0.0011376 | 0.00075842 | 2062 | 0 | 1 | 0 | 0 | 0 | 0 | 0 | 0
2063 | 0 | 0.44 | 1 | 0 | 0 | 0 | 0.0051795 | 0.00095978 | 0.00063985 | 2063 | 0 | 1 | 0 | 0 | 0 | 0 | 0 | 0
2064 | 0 | 0.44 | 1 | 0 | 0 | 0 | 0.0043697 | 0.00080973 | 0.00053982 | 2064 | 0 | 1 | 0 | 0 | 0 | 0 | 0 | 0
2065 | 0 | 0.44 | 1 | 0 | 0 | 0 | 0.0036866 | 0.00068314 | 0.00045543 | 2065 | 0 | 1 | 0 | 0 | 0 | 0 | 0 | 0
2066 | 0 | 0.44 | 1 | 0 | 0 | 0 | 0.0031102 | 0.00057634 | 0.00038423 | 2066 | 0 | 1 | 0 | 0 | 0 | 0 | 0 | 0
2067 | 0 | 0.44 | 1 | 0 | 0 | 0 | 0.002624 | 0.00048624 | 0.00032416 | 2067 | 0 | 1 | 0 | 0 | 0 | 0 | 0 | 0
2068 | 0 | 0.44 | 1 | 0 | 0 | 0 | 0.0022138 | 0.00041022 | 0.00027348 | 2068 | 0 | 1 | 0 | 0 | 0 | 0 | 0 | 0
2069 | 0 | 0.44 | 1 | 0 | 0 | 0 | 0.0018677 | 0.00034609 | 0.00023073 | 2069 | 0 | 1 | 0 | 0 | 0 | 0 | 0 | 0
2070 | 0 | 0.44 | 1 | 0 | 0 | 0 | 0.0015757 | 0.00029199 | 0.00019466 | 2070 | 0 | 1 | 0 | 0 | 0 | 0 | 0 | 0
2071 | 0 | 0.44 | 1 | 0 | 0 | 0 | 0.0013294 | 0.00024634 | 0.00016423 | 2071 | 0 | 1 | 0 | 0 | 0 | 0 | 0 | 0
2072 | 0 | 0.44 | 1 | 0 | 0 | 0 | 0.0011215 | 0.00020783 | 0.00013855 | 2072 | 0 | 1 | 0 | 0 | 0 | 0 | 0 | 0
2073 | 0 | 0.44 | 1 | 0 | 0 | 0 | 0.0009462 | 0.00017534 | 0.00011689 | 2073 | 0 | 1 | 0 | 0 | 0 | 0 | 0 | 0
2074 | 0 | 0.44 | 1 | 0 | 0 | 0 | 0.00079828 | 0.00014792 | 9.8617e-05 | 2074 | 0 | 1 | 0 | 0 | 0 | 0 | 0 | 0
2075 | 0 | 0.44 | 1 | 0 | 0 | 0 | 0.00067348 | 0.0001248 | 8.3199e-05 | 2075 | 0 | 1 | 0 | 0 | 0 | 0 | 0 | 0
2076 | 0 | 0.44 | 1 | 0 | 0 | 0 | 0.00056819 | 0.00010529 | 7.0192e-05 | 2076 | 0 | 1 | 0 | 0 | 0 | 0 | 0 | 0
2077 | 0 | 0.44 | 1 | 0 | 0 | 0 | 0.00047936 | 8.8828e-05 | 5.9219e-05 | 2077 | 0 | 1 | 0 | 0 | 0 | 0 | 0 | 0
2078 | 0 | 0.44 | 1 | 0 | 0 | 0 | 0.00040442 | 7.4941e-05 | 4.9961e-05 | 2078 | 0 | 1 | 0 | 0 | 0 | 0 | 0 | 0
2079 | 0 | 0.44 | 1 | 0 | 0 | 0 | 0.0003412 | 6.3225e-05 | 4.215e-05 | 2079 | 0 | 1 | 0 | 0 | 0 | 0 | 0 | 0
2080 | 0 | 0.44 | 1 | 0 | 0 | 0 | 0.00028786 | 5.3341e-05 | 3.5561e-05 | 2080 | 0 | 1 | 0 | 0 | 0 | 0 | 0 | 0
Note on K7: Transferred from parameter sheet
Note on W7: Transferred from parameter sheet
Note on K8: Transferred from parameter sheet
Note on W8: Transferred from parameter sheet
Note on K10: Calculates e^-k for use in columns H and I
Note on W10: Calculates e^-k for use in columns H and I
Note on K11: Zero delay is equivalent to average decomposition start at beginning of month 7 (half way through the first year of deposition)
Note on W11: Zero delay is equivalent to average decomposition start at beginning of month 7 (half way through the first year of deposition)
Note on K12: Calculates e^-k*((13-M)/12) for use in columns F and G.
Note on W12: Calculates e^-k*((13-M)/12) for use in columns F and G.
Note on C15: Transferred from activity sheet
Note on E15: Methane correction factor from MCF sheet
Note on F15: Calculates the mass of DOC in the deposited material which will actually degrade in the SWDS. Equation 4 on the Theory sheet.
Note on G15: Calculates the mass of DDOC from material deposited in each year which is left in the SWDS at the end of the year. Equation 5 on the Theory sheet.
Note on H15: Calculates the amount of DDOCm from material deposited each year, which is decomposed to methane and carbon dioxide in the deposition year. Equation 6 on the Theory sheet.
Note on I15: Calculates the total amount of DDOCm left not decomposed in the SWDS at the end of the year. Equation 7 on the Theory sheet.
Note on J15: Calculates the total mass of DDOC dedomposed to methane and carbon dioxide each year. Equation 8 on the Theory sheet.
Note on K15: Calculates the mass of methane formed from DDOCm decomposed. Equation 9 on the Theory sheet.
Note on P15: Transferred from activity sheet
Note on Q15: Methane correction factor from MCF sheet
Note on R15: Calculates the mass of DOC in the deposited material which will actually degrade in the SWDS. Equation 4 on the Theory sheet.
Note on S15: Calculates the mass of DDOC from material deposited in each year which is left in the SWDS at the end of the year. Equation 5 on the Theory sheet.
Note on T15: Calculates the amount of DDOCm from material deposited each year, which is decomposed to methane and carbon dioxide in the deposition year. Equation 6 on the Theory sheet.
Note on U15: Calculates the total amount of DDOCm left not decomposed in the SWDS at the end of the year. Equation 7 on the Theory sheet.
Note on V15: Calculates the total mass of DDOC dedomposed to methane and carbon dioxide each year. Equation 8 on the Theory sheet.
Note on W15: Calculates the mass of methane formed from DDOCm decomposed. Equation 9 on the Theory sheet.
Dry Basis
Wet Basis

## Garden
Methane calculation from: Garden / park waste
[9 empty] | National values | [8 empty] | National values
|  |  |  | DOC |  |  |  | DOC | 0.49 |  |  |  | DOC |  |  |  | DOC | 0.2
|  |  |  | DOCf |  |  |  | DOCf | 0.5 |  |  |  | DOCf |  |  |  | DOCf | 0.5
|  |  |  | Methane generation rate constant |  |  |  | k | 0.17 |  |  |  | Methane generation rate constant |  |  |  | k | 0.17
|  |  |  | Half-life time (t1/2, years): |  |  |  | h = ln(2)/k | 4.0773 |  |  |  | Half-life time (t1/2, years): |  |  |  | h = ln(2)/k | 4.0773
|  |  |  | exp1 |  |  |  | exp(-k) | 0.84366 |  |  |  | exp1 |  |  |  | exp(-k) | 0.84366
|  |  |  | Process start in deposition year. Month M |  |  |  | M | 13 |  |  |  | Process start in deposition year. Month M |  |  |  | M | 13
|  |  |  | exp2 |  |  |  | exp(-k*((13-M)/12)) | 1 |  |  |  | exp2 |  |  |  | exp(-k*((13-M)/12)) | 1
|  |  |  | Fraction to CH4 |  |  |  | F | 0.5 |  |  |  | Fraction to CH4 |  |  |  | F | 0.5
Year | Amount deposited | Dry matter content | MCF | Decomposable DOC (DDOCm) deposited | DDOCm not reacted. Deposition year | DDOCm decomposed. Deposition year | DDOCm accumulated in SWDS end of year | DDOCm decomposed | CH4 generated | Year | Amount deposited | MCF | Decomposable DOC (DDOCm) deposited | DDOCm not reacted. Deposition year | DDOCm decomposed. Deposition year | DDOCm accumulated in SWDS end of year | DDOCm decomposed | CH4 generated
| W | dm | MCF | D = W * dm * DOC * DOCf * MCF | B = D * exp2 | C = D * (1- exp2) | H = B + (Hlast year * exp1) | E = C + Hlast year * (1 - exp1) | Q = E * 16/12 * F |  | W | MCF | D = W * DOC * DOCf * MCF | B = D * exp2 | C = D * (1- exp2) | H = B + (Hlast year * exp1) | E = C + Hlast year * (1 - exp1) | Q = E * 16/12 * F
| Gg | fraction | fraction | Gg | Gg | Gg | Gg | Gg | Gg |  | Gg | fraction | Gg | Gg | Gg | Gg | Gg | Gg
2000 | 0 | 0.57 | 1 | 0 | 0 | 0 | 0 | 0 | 0 | 2000 | 0 | 1 | 0 | 0 | 0 | 0 | 0 | 0
2001 | 0 | 0.57 | 1 | 0 | 0 | 0 | 0 | 0 | 0 | 2001 | 0 | 1 | 0 | 0 | 0 | 0 | 0 | 0
2002 | 0 | 0.57 | 1 | 0 | 0 | 0 | 0 | 0 | 0 | 2002 | 0 | 1 | 0 | 0 | 0 | 0 | 0 | 0
2003 | 0 | 0.57 | 1 | 0 | 0 | 0 | 0 | 0 | 0 | 2003 | 0 | 1 | 0 | 0 | 0 | 0 | 0 | 0
2004 | 0 | 0.57 | 1 | 0 | 0 | 0 | 0 | 0 | 0 | 2004 | 0 | 1 | 0 | 0 | 0 | 0 | 0 | 0
2005 | 0 | 0.57 | 1 | 0 | 0 | 0 | 0 | 0 | 0 | 2005 | 0 | 1 | 0 | 0 | 0 | 0 | 0 | 0
2006 | 0 | 0.57 | 1 | 0 | 0 | 0 | 0 | 0 | 0 | 2006 | 0 | 1 | 0 | 0 | 0 | 0 | 0 | 0
2007 | 0 | 0.57 | 1 | 0 | 0 | 0 | 0 | 0 | 0 | 2007 | 0 | 1 | 0 | 0 | 0 | 0 | 0 | 0
2008 | 0 | 0.57 | 1 | 0 | 0 | 0 | 0 | 0 | 0 | 2008 | 0 | 1 | 0 | 0 | 0 | 0 | 0 | 0
2009 | 0 | 0.57 | 1 | 0 | 0 | 0 | 0 | 0 | 0 | 2009 | 0 | 1 | 0 | 0 | 0 | 0 | 0 | 0
2010 | 0 | 0.57 | 1 | 0 | 0 | 0 | 0 | 0 | 0 | 2010 | 0 | 1 | 0 | 0 | 0 | 0 | 0 | 0
2011 | 0 | 0.57 | 1 | 0 | 0 | 0 | 0 | 0 | 0 | 2011 | 0 | 1 | 0 | 0 | 0 | 0 | 0 | 0
2012 | 0 | 0.57 | 1 | 0 | 0 | 0 | 0 | 0 | 0 | 2012 | 0 | 1 | 0 | 0 | 0 | 0 | 0 | 0
2013 | 0 | 0.57 | 1 | 0 | 0 | 0 | 0 | 0 | 0 | 2013 | 0 | 1 | 0 | 0 | 0 | 0 | 0 | 0
2014 | 0 | 0.57 | 1 | 0 | 0 | 0 | 0 | 0 | 0 | 2014 | 0 | 1 | 0 | 0 | 0 | 0 | 0 | 0
2015 | 0 | 0.57 | 1 | 0 | 0 | 0 | 0 | 0 | 0 | 2015 | 0 | 1 | 0 | 0 | 0 | 0 | 0 | 0
2016 | 0 | 0.57 | 1 | 0 | 0 | 0 | 0 | 0 | 0 | 2016 | 0 | 1 | 0 | 0 | 0 | 0 | 0 | 0
2017 | 0 | 0.57 | 1 | 0 | 0 | 0 | 0 | 0 | 0 | 2017 | 0 | 1 | 0 | 0 | 0 | 0 | 0 | 0
2018 | 0 | 0.57 | 1 | 0 | 0 | 0 | 0 | 0 | 0 | 2018 | 0 | 1 | 0 | 0 | 0 | 0 | 0 | 0
2019 | 0 | 0.57 | 1 | 0 | 0 | 0 | 0 | 0 | 0 | 2019 | 0 | 1 | 0 | 0 | 0 | 0 | 0 | 0
2020 | 0 | 0.57 | 1 | 0 | 0 | 0 | 0 | 0 | 0 | 2020 | 0 | 1 | 0 | 0 | 0 | 0 | 0 | 0
2021 | 0 | 0.57 | 1 | 0 | 0 | 0 | 0 | 0 | 0 | 2021 | 0 | 1 | 0 | 0 | 0 | 0 | 0 | 0
2022 | 0 | 0.57 | 1 | 0 | 0 | 0 | 0 | 0 | 0 | 2022 | 0 | 1 | 0 | 0 | 0 | 0 | 0 | 0
2023 | 0 | 0.57 | 1 | 0 | 0 | 0 | 0 | 0 | 0 | 2023 | 0 | 1 | 0 | 0 | 0 | 0 | 0 | 0
2024 | 0 | 0.57 | 1 | 0 | 0 | 0 | 0 | 0 | 0 | 2024 | 0 | 1 | 0 | 0 | 0 | 0 | 0 | 0
2025 | 0 | 0.57 | 1 | 0 | 0 | 0 | 0 | 0 | 0 | 2025 | 0 | 1 | 0 | 0 | 0 | 0 | 0 | 0
2026 | 0 | 0.57 | 1 | 0 | 0 | 0 | 0 | 0 | 0 | 2026 | 0 | 1 | 0 | 0 | 0 | 0 | 0 | 0
2027 | 0 | 0.57 | 1 | 0 | 0 | 0 | 0 | 0 | 0 | 2027 | 0 | 1 | 0 | 0 | 0 | 0 | 0 | 0
2028 | 0 | 0.57 | 1 | 0 | 0 | 0 | 0 | 0 | 0 | 2028 | 0 | 1 | 0 | 0 | 0 | 0 | 0 | 0
2029 | 0 | 0.57 | 1 | 0 | 0 | 0 | 0 | 0 | 0 | 2029 | 0 | 1 | 0 | 0 | 0 | 0 | 0 | 0
2030 | 0 | 0.57 | 1 | 0 | 0 | 0 | 0 | 0 | 0 | 2030 | 0 | 1 | 0 | 0 | 0 | 0 | 0 | 0
2031 | 0 | 0.57 | 1 | 0 | 0 | 0 | 0 | 0 | 0 | 2031 | 0 | 1 | 0 | 0 | 0 | 0 | 0 | 0
2032 | 0 | 0.57 | 1 | 0 | 0 | 0 | 0 | 0 | 0 | 2032 | 0 | 1 | 0 | 0 | 0 | 0 | 0 | 0
2033 | 0 | 0.57 | 1 | 0 | 0 | 0 | 0 | 0 | 0 | 2033 | 0 | 1 | 0 | 0 | 0 | 0 | 0 | 0
2034 | 0 | 0.57 | 1 | 0 | 0 | 0 | 0 | 0 | 0 | 2034 | 0 | 1 | 0 | 0 | 0 | 0 | 0 | 0
2035 | 0 | 0.57 | 1 | 0 | 0 | 0 | 0 | 0 | 0 | 2035 | 0 | 1 | 0 | 0 | 0 | 0 | 0 | 0
2036 | 0 | 0.57 | 1 | 0 | 0 | 0 | 0 | 0 | 0 | 2036 | 0 | 1 | 0 | 0 | 0 | 0 | 0 | 0
2037 | 0 | 0.57 | 1 | 0 | 0 | 0 | 0 | 0 | 0 | 2037 | 0 | 1 | 0 | 0 | 0 | 0 | 0 | 0
2038 | 0 | 0.57 | 1 | 0 | 0 | 0 | 0 | 0 | 0 | 2038 | 0 | 1 | 0 | 0 | 0 | 0 | 0 | 0
2039 | 0 | 0.57 | 1 | 0 | 0 | 0 | 0 | 0 | 0 | 2039 | 0 | 1 | 0 | 0 | 0 | 0 | 0 | 0
2040 | 0 | 0.57 | 1 | 0 | 0 | 0 | 0 | 0 | 0 | 2040 | 0 | 1 | 0 | 0 | 0 | 0 | 0 | 0
2041 | 0 | 0.57 | 1 | 0 | 0 | 0 | 0 | 0 | 0 | 2041 | 0 | 1 | 0 | 0 | 0 | 0 | 0 | 0
2042 | 0 | 0.57 | 1 | 0 | 0 | 0 | 0 | 0 | 0 | 2042 | 0 | 1 | 0 | 0 | 0 | 0 | 0 | 0
2043 | 0 | 0.57 | 1 | 0 | 0 | 0 | 0 | 0 | 0 | 2043 | 0 | 1 | 0 | 0 | 0 | 0 | 0 | 0
2044 | 0 | 0.57 | 1 | 0 | 0 | 0 | 0 | 0 | 0 | 2044 | 0 | 1 | 0 | 0 | 0 | 0 | 0 | 0
2045 | 0 | 0.57 | 1 | 0 | 0 | 0 | 0 | 0 | 0 | 2045 | 0 | 1 | 0 | 0 | 0 | 0 | 0 | 0
2046 | 0 | 0.57 | 1 | 0 | 0 | 0 | 0 | 0 | 0 | 2046 | 0 | 1 | 0 | 0 | 0 | 0 | 0 | 0
2047 | 0 | 0.57 | 1 | 0 | 0 | 0 | 0 | 0 | 0 | 2047 | 0 | 1 | 0 | 0 | 0 | 0 | 0 | 0
2048 | 0 | 0.57 | 1 | 0 | 0 | 0 | 0 | 0 | 0 | 2048 | 0 | 1 | 0 | 0 | 0 | 0 | 0 | 0
2049 | 0 | 0.57 | 1 | 0 | 0 | 0 | 0 | 0 | 0 | 2049 | 0 | 1 | 0 | 0 | 0 | 0 | 0 | 0
2050 | 0 | 0.57 | 1 | 0 | 0 | 0 | 0 | 0 | 0 | 2050 | 0 | 1 | 0 | 0 | 0 | 0 | 0 | 0
2051 | 0 | 0.57 | 1 | 0 | 0 | 0 | 0 | 0 | 0 | 2051 | 0 | 1 | 0 | 0 | 0 | 0 | 0 | 0
2052 | 0 | 0.57 | 1 | 0 | 0 | 0 | 0 | 0 | 0 | 2052 | 0 | 1 | 0 | 0 | 0 | 0 | 0 | 0
2053 | 0 | 0.57 | 1 | 0 | 0 | 0 | 0 | 0 | 0 | 2053 | 0 | 1 | 0 | 0 | 0 | 0 | 0 | 0
2054 | 0 | 0.57 | 1 | 0 | 0 | 0 | 0 | 0 | 0 | 2054 | 0 | 1 | 0 | 0 | 0 | 0 | 0 | 0
2055 | 0 | 0.57 | 1 | 0 | 0 | 0 | 0 | 0 | 0 | 2055 | 0 | 1 | 0 | 0 | 0 | 0 | 0 | 0
2056 | 0 | 0.57 | 1 | 0 | 0 | 0 | 0 | 0 | 0 | 2056 | 0 | 1 | 0 | 0 | 0 | 0 | 0 | 0
2057 | 0 | 0.57 | 1 | 0 | 0 | 0 | 0 | 0 | 0 | 2057 | 0 | 1 | 0 | 0 | 0 | 0 | 0 | 0
2058 | 0 | 0.57 | 1 | 0 | 0 | 0 | 0 | 0 | 0 | 2058 | 0 | 1 | 0 | 0 | 0 | 0 | 0 | 0
2059 | 0 | 0.57 | 1 | 0 | 0 | 0 | 0 | 0 | 0 | 2059 | 0 | 1 | 0 | 0 | 0 | 0 | 0 | 0
2060 | 0 | 0.57 | 1 | 0 | 0 | 0 | 0 | 0 | 0 | 2060 | 0 | 1 | 0 | 0 | 0 | 0 | 0 | 0
2061 | 0 | 0.57 | 1 | 0 | 0 | 0 | 0 | 0 | 0 | 2061 | 0 | 1 | 0 | 0 | 0 | 0 | 0 | 0
2062 | 0 | 0.57 | 1 | 0 | 0 | 0 | 0 | 0 | 0 | 2062 | 0 | 1 | 0 | 0 | 0 | 0 | 0 | 0
2063 | 0 | 0.57 | 1 | 0 | 0 | 0 | 0 | 0 | 0 | 2063 | 0 | 1 | 0 | 0 | 0 | 0 | 0 | 0
2064 | 0 | 0.57 | 1 | 0 | 0 | 0 | 0 | 0 | 0 | 2064 | 0 | 1 | 0 | 0 | 0 | 0 | 0 | 0
2065 | 0 | 0.57 | 1 | 0 | 0 | 0 | 0 | 0 | 0 | 2065 | 0 | 1 | 0 | 0 | 0 | 0 | 0 | 0
2066 | 0 | 0.57 | 1 | 0 | 0 | 0 | 0 | 0 | 0 | 2066 | 0 | 1 | 0 | 0 | 0 | 0 | 0 | 0
2067 | 0 | 0.57 | 1 | 0 | 0 | 0 | 0 | 0 | 0 | 2067 | 0 | 1 | 0 | 0 | 0 | 0 | 0 | 0
2068 | 0 | 0.57 | 1 | 0 | 0 | 0 | 0 | 0 | 0 | 2068 | 0 | 1 | 0 | 0 | 0 | 0 | 0 | 0
2069 | 0 | 0.57 | 1 | 0 | 0 | 0 | 0 | 0 | 0 | 2069 | 0 | 1 | 0 | 0 | 0 | 0 | 0 | 0
2070 | 0 | 0.57 | 1 | 0 | 0 | 0 | 0 | 0 | 0 | 2070 | 0 | 1 | 0 | 0 | 0 | 0 | 0 | 0
2071 | 0 | 0.57 | 1 | 0 | 0 | 0 | 0 | 0 | 0 | 2071 | 0 | 1 | 0 | 0 | 0 | 0 | 0 | 0
2072 | 0 | 0.57 | 1 | 0 | 0 | 0 | 0 | 0 | 0 | 2072 | 0 | 1 | 0 | 0 | 0 | 0 | 0 | 0
2073 | 0 | 0.57 | 1 | 0 | 0 | 0 | 0 | 0 | 0 | 2073 | 0 | 1 | 0 | 0 | 0 | 0 | 0 | 0
2074 | 0 | 0.57 | 1 | 0 | 0 | 0 | 0 | 0 | 0 | 2074 | 0 | 1 | 0 | 0 | 0 | 0 | 0 | 0
2075 | 0 | 0.57 | 1 | 0 | 0 | 0 | 0 | 0 | 0 | 2075 | 0 | 1 | 0 | 0 | 0 | 0 | 0 | 0
2076 | 0 | 0.57 | 1 | 0 | 0 | 0 | 0 | 0 | 0 | 2076 | 0 | 1 | 0 | 0 | 0 | 0 | 0 | 0
2077 | 0 | 0.57 | 1 | 0 | 0 | 0 | 0 | 0 | 0 | 2077 | 0 | 1 | 0 | 0 | 0 | 0 | 0 | 0
2078 | 0 | 0.57 | 1 | 0 | 0 | 0 | 0 | 0 | 0 | 2078 | 0 | 1 | 0 | 0 | 0 | 0 | 0 | 0
2079 | 0 | 0.57 | 1 | 0 | 0 | 0 | 0 | 0 | 0 | 2079 | 0 | 1 | 0 | 0 | 0 | 0 | 0 | 0
2080 | 0 | 0.57 | 1 | 0 | 0 | 0 | 0 | 0 | 0 | 2080 | 0 | 1 | 0 | 0 | 0 | 0 | 0 | 0
Note on K7: Transferred from parameter sheet
Note on W7: Transferred from parameter sheet
Note on K8: Transferred from parameter sheet
Note on W8: Transferred from parameter sheet
Note on K10: Calculates e^-k for use in columns H and I
Note on W10: Calculates e^-k for use in columns H and I
Note on K11: Zero delay is equivalent to average decomposition start at beginning of month 7 (half way through the first year of deposition)
Note on W11: Zero delay is equivalent to average decomposition start at beginning of month 7 (half way through the first year of deposition)
Note on K12: Calculates e^-k*((13-M)/12) for use in columns F and G.
Note on W12: Calculates e^-k*((13-M)/12) for use in columns F and G.
Note on C15: Transferred from activity sheet
Note on E15: Methane correction factor from MCF sheet
Note on F15: Calculates the mass of DOC in the deposited material which will actually degrade in the SWDS. Equation 4 on the Theory sheet.
Note on G15: Calculates the mass of DDOC from material deposited in each year which is left in the SWDS at the end of the year. Equation 5 on the Theory sheet.
Note on H15: Calculates the amount of DDOCm from material deposited each year, which is decomposed to methane and carbon dioxide in the deposition year. Equation 6 on the Theory sheet.
Note on I15: Calculates the total amount of DDOCm left not decomposed in the SWDS at the end of the year. Equation 7 on the Theory sheet.
Note on J15: Calculates the total mass of DDOC dedomposed to methane and carbon dioxide each year. Equation 8 on the Theory sheet.
Note on K15: Calculates the mass of methane formed from DDOCm decomposed. Equation 9 on the Theory sheet.
Note on P15: Transferred from activity sheet
Note on Q15: Methane correction factor from MCF sheet
Note on R15: Calculates the mass of DOC in the deposited material which will actually degrade in the SWDS. Equation 4 on the Theory sheet.
Note on S15: Calculates the mass of DDOC from material deposited in each year which is left in the SWDS at the end of the year. Equation 5 on the Theory sheet.
Note on T15: Calculates the amount of DDOCm from material deposited each year, which is decomposed to methane and carbon dioxide in the deposition year. Equation 6 on the Theory sheet.
Note on U15: Calculates the total amount of DDOCm left not decomposed in the SWDS at the end of the year. Equation 7 on the Theory sheet.
Note on V15: Calculates the total mass of DDOC dedomposed to methane and carbon dioxide each year. Equation 8 on the Theory sheet.
Note on W15: Calculates the mass of methane formed from DDOCm decomposed. Equation 9 on the Theory sheet.
Dry Basis
Wet Basis

## Wood
Methane calculation from: Wood
[9 empty] | National values | [8 empty] | National values
|  |  |  | DOC |  |  |  | DOC | 0.5 |  |  |  | DOC |  |  |  | DOC | 0.43
|  |  |  | DOCf |  |  |  | DOCf | 0.5 |  |  |  | DOCf |  |  |  | DOCf | 0.5
|  |  |  | Methane generation rate constant |  |  |  | k | 0.035 |  |  |  | Methane generation rate constant |  |  |  | k | 0.035
|  |  |  | Half-life time (t1/2, years): |  |  |  | h = ln(2)/k | 19.8042 |  |  |  | Half-life time (t1/2, years): |  |  |  | h = ln(2)/k | 19.8042
|  |  |  | exp1 |  |  |  | exp(-k) | 0.96561 |  |  |  | exp1 |  |  |  | exp(-k) | 0.96561
|  |  |  | Process start in deposition year. Month M |  |  |  | M | 13 |  |  |  | Process start in deposition year. Month M |  |  |  | M | 13
|  |  |  | exp2 |  |  |  | exp(-k*((13-M)/12)) | 1 |  |  |  | exp2 |  |  |  | exp(-k*((13-M)/12)) | 1
|  |  |  | Fraction to CH4 |  |  |  | F | 0.5 |  |  |  | Fraction to CH4 |  |  |  | F | 0.5
Year | Amount deposited | Dry matter content | MCF | Decomposable DOC (DDOCm) deposited | DDOCm not reacted. Deposition year | DDOCm decomposed. Deposition year | DDOCm accumulated in SWDS end of year | DDOCm decomposed | CH4 generated | Year | Amount deposited | MCF | Decomposable DOC (DDOCm) deposited | DDOCm not reacted. Deposition year | DDOCm decomposed. Deposition year | DDOCm accumulated in SWDS end of year | DDOCm decomposed | CH4 generated
| W | dm | MCF | D = W * dm * DOC * DOCf * MCF | B = D * exp2 | C = D * (1- exp2) | H = B + (Hlast year * exp1) | E = C + Hlast year * (1 - exp1) | Q = E * 16/12 * F |  | W | MCF | D = W * DOC * DOCf * MCF | B = D * exp2 | C = D * (1- exp2) | H = B + (Hlast year * exp1) | E = C + Hlast year * (1 - exp1) | Q = E * 16/12 * F
| Gg | fraction | fraction | Gg | Gg | Gg | Gg | Gg | Gg |  | Gg | fraction | Gg | Gg | Gg | Gg | Gg | Gg
2000 | 0 | 0.57 | 1 | 0 | 0 | 0 | 0 | 0 | 0 | 2000 | 0.68626 | 1 | 0.14755 | 0.14755 | 0 | 0.14755 | 0 | 0
2001 | 0 | 0.57 | 1 | 0 | 0 | 0 | 0 | 0 | 0 | 2001 | 0.73537 | 1 | 0.1581 | 0.1581 | 0 | 0.30058 | 0.0050747 | 0.0033832
2002 | 0 | 0.57 | 1 | 0 | 0 | 0 | 0 | 0 | 0 | 2002 | 0.72768 | 1 | 0.15645 | 0.15645 | 0 | 0.44669 | 0.010338 | 0.0068921
2003 | 0 | 0.57 | 1 | 0 | 0 | 0 | 0 | 0 | 0 | 2003 | 0.77983 | 1 | 0.16766 | 0.16766 | 0 | 0.59899 | 0.015364 | 0.010242
2004 | 0 | 0.57 | 1 | 0 | 0 | 0 | 0 | 0 | 0 | 2004 | 0.8007 | 1 | 0.17215 | 0.17215 | 0 | 0.75054 | 0.020602 | 0.013735
2005 | 0 | 0.57 | 1 | 0 | 0 | 0 | 0 | 0 | 0 | 2005 | 0.84204 | 1 | 0.18104 | 0.18104 | 0 | 0.90576 | 0.025814 | 0.01721
2006 | 0 | 0.57 | 1 | 0 | 0 | 0 | 0 | 0 | 0 | 2006 | 0.86851 | 1 | 0.18673 | 0.18673 | 0 | 1.0613 | 0.031153 | 0.020769
2007 | 0 | 0.57 | 1 | 0 | 0 | 0 | 0 | 0 | 0 | 2007 | 0.89545 | 1 | 0.19252 | 0.19252 | 0 | 1.2174 | 0.036504 | 0.024336
2008 | 0 | 0.57 | 1 | 0 | 0 | 0 | 0 | 0 | 0 | 2008 | 0.92273 | 1 | 0.19839 | 0.19839 | 0 | 1.3739 | 0.04187 | 0.027914
2009 | 0 | 0.57 | 1 | 0 | 0 | 0 | 0 | 0 | 0 | 2009 | 0.95023 | 1 | 0.2043 | 0.2043 | 0 | 1.5309 | 0.047254 | 0.031502
2010 | 0 | 0.57 | 1 | 0 | 0 | 0 | 0 | 0 | 0 | 2010 | 0.98921 | 1 | 0.21268 | 0.21268 | 0 | 1.6909 | 0.052655 | 0.035103
2011 | 0 | 0.57 | 1 | 0 | 0 | 0 | 0 | 0 | 0 | 2011 | 0.92887 | 1 | 0.19971 | 0.19971 | 0 | 1.8325 | 0.058159 | 0.038773
2012 | 0 | 0.57 | 1 | 0 | 0 | 0 | 0 | 0 | 0 | 2012 | 0.95189 | 1 | 0.20466 | 0.20466 | 0 | 1.9741 | 0.063028 | 0.042018
2013 | 0 | 0.57 | 1 | 0 | 0 | 0 | 0 | 0 | 0 | 2013 | 0.97562 | 1 | 0.20976 | 0.20976 | 0 | 2.116 | 0.067899 | 0.045266
2014 | 0 | 0.57 | 1 | 0 | 0 | 0 | 0 | 0 | 0 | 2014 | 0.99899 | 1 | 0.21478 | 0.21478 | 0 | 2.258 | 0.072778 | 0.048519
2015 | 0 | 0.57 | 1 | 0 | 0 | 0 | 0 | 0 | 0 | 2015 | 1.0222 | 1 | 0.21978 | 0.21978 | 0 | 2.4001 | 0.077662 | 0.051775
2016 | 0 | 0.57 | 1 | 0 | 0 | 0 | 0 | 0 | 0 | 2016 | 1.0444 | 1 | 0.22454 | 0.22454 | 0 | 2.5421 | 0.08255 | 0.055034
2017 | 0 | 0.57 | 1 | 0 | 0 | 0 | 0 | 0 | 0 | 2017 | 1.0822 | 1 | 0.23268 | 0.23268 | 0 | 2.6873 | 0.087434 | 0.058289
2018 | 0 | 0.57 | 1 | 0 | 0 | 0 | 0 | 0 | 0 | 2018 | 1.1091 | 1 | 0.23845 | 0.23845 | 0 | 2.8334 | 0.09243 | 0.06162
2019 | 0 | 0.57 | 1 | 0 | 0 | 0 | 0 | 0 | 0 | 2019 | 1.1359 | 1 | 0.24421 | 0.24421 | 0 | 2.9801 | 0.097452 | 0.064968
2020 | 0 | 0.57 | 1 | 0 | 0 | 0 | 0 | 0 | 0 | 2020 | 1.1627 | 1 | 0.24998 | 0.24998 | 0 | 3.1276 | 0.1025 | 0.068333
2021 | 0 | 0.57 | 1 | 0 | 0 | 0 | 0 | 0 | 0 | 2021 | 1.1895 | 1 | 0.25574 | 0.25574 | 0 | 3.2758 | 0.10757 | 0.071715
2022 | 0 | 0.57 | 1 | 0 | 0 | 0 | 0 | 0 | 0 | 2022 | 1.2163 | 1 | 0.26151 | 0.26151 | 0 | 3.4246 | 0.11267 | 0.075112
2023 | 0 | 0.57 | 1 | 0 | 0 | 0 | 0 | 0 | 0 | 2023 | 1.2431 | 1 | 0.26728 | 0.26728 | 0 | 3.5741 | 0.11779 | 0.078525
2024 | 0 | 0.57 | 1 | 0 | 0 | 0 | 0 | 0 | 0 | 2024 | 1.27 | 1 | 0.27304 | 0.27304 | 0 | 3.7242 | 0.12293 | 0.081953
2025 | 0 | 0.57 | 1 | 0 | 0 | 0 | 0 | 0 | 0 | 2025 | 1.2968 | 1 | 0.27881 | 0.27881 | 0 | 3.8749 | 0.12809 | 0.085395
2026 | 0 | 0.57 | 1 | 0 | 0 | 0 | 0 | 0 | 0 | 2026 | 1.3236 | 1 | 0.28457 | 0.28457 | 0 | 4.0262 | 0.13328 | 0.088851
2027 | 0 | 0.57 | 1 | 0 | 0 | 0 | 0 | 0 | 0 | 2027 | 1.3504 | 1 | 0.29034 | 0.29034 | 0 | 4.1781 | 0.13848 | 0.09232
2028 | 0 | 0.57 | 1 | 0 | 0 | 0 | 0 | 0 | 0 | 2028 | 1.3772 | 1 | 0.29611 | 0.29611 | 0 | 4.3305 | 0.1437 | 0.095802
2029 | 0 | 0.57 | 1 | 0 | 0 | 0 | 0 | 0 | 0 | 2029 | 1.4041 | 1 | 0.30187 | 0.30187 | 0 | 4.4834 | 0.14895 | 0.099297
2030 | 0 | 0.57 | 1 | 0 | 0 | 0 | 0 | 0 | 0 | 2030 | 1.4309 | 1 | 0.30764 | 0.30764 | 0 | 4.6368 | 0.15421 | 0.1028
2031 | 0 | 0.57 | 1 | 0 | 0 | 0 | 0 | 0 | 0 | 2031 | 0 | 1 | 0 | 0 | 0 | 4.4774 | 0.15948 | 0.10632
2032 | 0 | 0.57 | 1 | 0 | 0 | 0 | 0 | 0 | 0 | 2032 | 0 | 1 | 0 | 0 | 0 | 4.3234 | 0.154 | 0.10266
2033 | 0 | 0.57 | 1 | 0 | 0 | 0 | 0 | 0 | 0 | 2033 | 0 | 1 | 0 | 0 | 0 | 4.1747 | 0.1487 | 0.099134
2034 | 0 | 0.57 | 1 | 0 | 0 | 0 | 0 | 0 | 0 | 2034 | 0 | 1 | 0 | 0 | 0 | 4.0311 | 0.14359 | 0.095724
2035 | 0 | 0.57 | 1 | 0 | 0 | 0 | 0 | 0 | 0 | 2035 | 0 | 1 | 0 | 0 | 0 | 3.8924 | 0.13865 | 0.092432
2036 | 0 | 0.57 | 1 | 0 | 0 | 0 | 0 | 0 | 0 | 2036 | 0 | 1 | 0 | 0 | 0 | 3.7586 | 0.13388 | 0.089252
2037 | 0 | 0.57 | 1 | 0 | 0 | 0 | 0 | 0 | 0 | 2037 | 0 | 1 | 0 | 0 | 0 | 3.6293 | 0.12927 | 0.086183
2038 | 0 | 0.57 | 1 | 0 | 0 | 0 | 0 | 0 | 0 | 2038 | 0 | 1 | 0 | 0 | 0 | 3.5045 | 0.12483 | 0.083218
2039 | 0 | 0.57 | 1 | 0 | 0 | 0 | 0 | 0 | 0 | 2039 | 0 | 1 | 0 | 0 | 0 | 3.3839 | 0.12053 | 0.080356
2040 | 0 | 0.57 | 1 | 0 | 0 | 0 | 0 | 0 | 0 | 2040 | 0 | 1 | 0 | 0 | 0 | 3.2675 | 0.11639 | 0.077592
2041 | 0 | 0.57 | 1 | 0 | 0 | 0 | 0 | 0 | 0 | 2041 | 0 | 1 | 0 | 0 | 0 | 3.1551 | 0.11239 | 0.074924
2042 | 0 | 0.57 | 1 | 0 | 0 | 0 | 0 | 0 | 0 | 2042 | 0 | 1 | 0 | 0 | 0 | 3.0466 | 0.10852 | 0.072347
2043 | 0 | 0.57 | 1 | 0 | 0 | 0 | 0 | 0 | 0 | 2043 | 0 | 1 | 0 | 0 | 0 | 2.9418 | 0.10479 | 0.069858
2044 | 0 | 0.57 | 1 | 0 | 0 | 0 | 0 | 0 | 0 | 2044 | 0 | 1 | 0 | 0 | 0 | 2.8407 | 0.10118 | 0.067456
2045 | 0 | 0.57 | 1 | 0 | 0 | 0 | 0 | 0 | 0 | 2045 | 0 | 1 | 0 | 0 | 0 | 2.743 | 0.097703 | 0.065135
2046 | 0 | 0.57 | 1 | 0 | 0 | 0 | 0 | 0 | 0 | 2046 | 0 | 1 | 0 | 0 | 0 | 2.6486 | 0.094343 | 0.062895
2047 | 0 | 0.57 | 1 | 0 | 0 | 0 | 0 | 0 | 0 | 2047 | 0 | 1 | 0 | 0 | 0 | 2.5575 | 0.091098 | 0.060732
2048 | 0 | 0.57 | 1 | 0 | 0 | 0 | 0 | 0 | 0 | 2048 | 0 | 1 | 0 | 0 | 0 | 2.4695 | 0.087965 | 0.058643
2049 | 0 | 0.57 | 1 | 0 | 0 | 0 | 0 | 0 | 0 | 2049 | 0 | 1 | 0 | 0 | 0 | 2.3846 | 0.084939 | 0.056626
2050 | 0 | 0.57 | 1 | 0 | 0 | 0 | 0 | 0 | 0 | 2050 | 0 | 1 | 0 | 0 | 0 | 2.3026 | 0.082018 | 0.054678
2051 | 0 | 0.57 | 1 | 0 | 0 | 0 | 0 | 0 | 0 | 2051 | 0 | 1 | 0 | 0 | 0 | 2.2234 | 0.079197 | 0.052798
2052 | 0 | 0.57 | 1 | 0 | 0 | 0 | 0 | 0 | 0 | 2052 | 0 | 1 | 0 | 0 | 0 | 2.1469 | 0.076473 | 0.050982
2053 | 0 | 0.57 | 1 | 0 | 0 | 0 | 0 | 0 | 0 | 2053 | 0 | 1 | 0 | 0 | 0 | 2.0731 | 0.073842 | 0.049228
2054 | 0 | 0.57 | 1 | 0 | 0 | 0 | 0 | 0 | 0 | 2054 | 0 | 1 | 0 | 0 | 0 | 2.0018 | 0.071303 | 0.047535
2055 | 0 | 0.57 | 1 | 0 | 0 | 0 | 0 | 0 | 0 | 2055 | 0 | 1 | 0 | 0 | 0 | 1.9329 | 0.06885 | 0.0459
2056 | 0 | 0.57 | 1 | 0 | 0 | 0 | 0 | 0 | 0 | 2056 | 0 | 1 | 0 | 0 | 0 | 1.8664 | 0.066482 | 0.044321
2057 | 0 | 0.57 | 1 | 0 | 0 | 0 | 0 | 0 | 0 | 2057 | 0 | 1 | 0 | 0 | 0 | 1.8022 | 0.064196 | 0.042797
2058 | 0 | 0.57 | 1 | 0 | 0 | 0 | 0 | 0 | 0 | 2058 | 0 | 1 | 0 | 0 | 0 | 1.7403 | 0.061988 | 0.041325
2059 | 0 | 0.57 | 1 | 0 | 0 | 0 | 0 | 0 | 0 | 2059 | 0 | 1 | 0 | 0 | 0 | 1.6804 | 0.059856 | 0.039904
2060 | 0 | 0.57 | 1 | 0 | 0 | 0 | 0 | 0 | 0 | 2060 | 0 | 1 | 0 | 0 | 0 | 1.6226 | 0.057797 | 0.038531
2061 | 0 | 0.57 | 1 | 0 | 0 | 0 | 0 | 0 | 0 | 2061 | 0 | 1 | 0 | 0 | 0 | 1.5668 | 0.055809 | 0.037206
2062 | 0 | 0.57 | 1 | 0 | 0 | 0 | 0 | 0 | 0 | 2062 | 0 | 1 | 0 | 0 | 0 | 1.5129 | 0.053889 | 0.035926
2063 | 0 | 0.57 | 1 | 0 | 0 | 0 | 0 | 0 | 0 | 2063 | 0 | 1 | 0 | 0 | 0 | 1.4609 | 0.052036 | 0.034691
2064 | 0 | 0.57 | 1 | 0 | 0 | 0 | 0 | 0 | 0 | 2064 | 0 | 1 | 0 | 0 | 0 | 1.4106 | 0.050246 | 0.033497
2065 | 0 | 0.57 | 1 | 0 | 0 | 0 | 0 | 0 | 0 | 2065 | 0 | 1 | 0 | 0 | 0 | 1.3621 | 0.048518 | 0.032345
2066 | 0 | 0.57 | 1 | 0 | 0 | 0 | 0 | 0 | 0 | 2066 | 0 | 1 | 0 | 0 | 0 | 1.3153 | 0.046849 | 0.031233
2067 | 0 | 0.57 | 1 | 0 | 0 | 0 | 0 | 0 | 0 | 2067 | 0 | 1 | 0 | 0 | 0 | 1.27 | 0.045238 | 0.030159
2068 | 0 | 0.57 | 1 | 0 | 0 | 0 | 0 | 0 | 0 | 2068 | 0 | 1 | 0 | 0 | 0 | 1.2263 | 0.043682 | 0.029121
2069 | 0 | 0.57 | 1 | 0 | 0 | 0 | 0 | 0 | 0 | 2069 | 0 | 1 | 0 | 0 | 0 | 1.1842 | 0.042179 | 0.02812
2070 | 0 | 0.57 | 1 | 0 | 0 | 0 | 0 | 0 | 0 | 2070 | 0 | 1 | 0 | 0 | 0 | 1.1434 | 0.040729 | 0.027152
2071 | 0 | 0.57 | 1 | 0 | 0 | 0 | 0 | 0 | 0 | 2071 | 0 | 1 | 0 | 0 | 0 | 1.1041 | 0.039328 | 0.026219
2072 | 0 | 0.57 | 1 | 0 | 0 | 0 | 0 | 0 | 0 | 2072 | 0 | 1 | 0 | 0 | 0 | 1.0661 | 0.037975 | 0.025317
2073 | 0 | 0.57 | 1 | 0 | 0 | 0 | 0 | 0 | 0 | 2073 | 0 | 1 | 0 | 0 | 0 | 1.0295 | 0.036669 | 0.024446
2074 | 0 | 0.57 | 1 | 0 | 0 | 0 | 0 | 0 | 0 | 2074 | 0 | 1 | 0 | 0 | 0 | 0.99405 | 0.035408 | 0.023605
2075 | 0 | 0.57 | 1 | 0 | 0 | 0 | 0 | 0 | 0 | 2075 | 0 | 1 | 0 | 0 | 0 | 0.95986 | 0.03419 | 0.022793
2076 | 0 | 0.57 | 1 | 0 | 0 | 0 | 0 | 0 | 0 | 2076 | 0 | 1 | 0 | 0 | 0 | 0.92685 | 0.033014 | 0.022009
2077 | 0 | 0.57 | 1 | 0 | 0 | 0 | 0 | 0 | 0 | 2077 | 0 | 1 | 0 | 0 | 0 | 0.89497 | 0.031879 | 0.021252
2078 | 0 | 0.57 | 1 | 0 | 0 | 0 | 0 | 0 | 0 | 2078 | 0 | 1 | 0 | 0 | 0 | 0.86419 | 0.030782 | 0.020521
2079 | 0 | 0.57 | 1 | 0 | 0 | 0 | 0 | 0 | 0 | 2079 | 0 | 1 | 0 | 0 | 0 | 0.83446 | 0.029723 | 0.019816
2080 | 0 | 0.57 | 1 | 0 | 0 | 0 | 0 | 0 | 0 | 2080 | 0 | 1 | 0 | 0 | 0 | 0.80576 | 0.028701 | 0.019134
Note on K7: Transferred from parameter sheet
Note on W7: Transferred from parameter sheet
Note on K8: Transferred from parameter sheet
Note on W8: Transferred from parameter sheet
Note on K10: Calculates e^-k for use in columns H and I
Note on W10: Calculates e^-k for use in columns H and I
Note on K11: Zero delay is equivalent to average decomposition start at beginning of month 7 (half way through the first year of deposition)
Note on W11: Zero delay is equivalent to average decomposition start at beginning of month 7 (half way through the first year of deposition)
Note on K12: Calculates e^-k*((13-M)/12) for use in columns F and G.
Note on W12: Calculates e^-k*((13-M)/12) for use in columns F and G.
Note on C15: Transferred from activity sheet
Note on E15: Methane correction factor from MCF sheet
Note on F15: Calculates the mass of DOC in the deposited material which will actually degrade in the SWDS. Equation 4 on the Theory sheet.
Note on G15: Calculates the mass of DDOC from material deposited in each year which is left in the SWDS at the end of the year. Equation 5 on the Theory sheet.
Note on H15: Calculates the amount of DDOCm from material deposited each year, which is decomposed to methane and carbon dioxide in the deposition year. Equation 6 on the Theory sheet.
Note on I15: Calculates the total amount of DDOCm left not decomposed in the SWDS at the end of the year. Equation 7 on the Theory sheet.
Note on J15: Calculates the total mass of DDOC dedomposed to methane and carbon dioxide each year. Equation 8 on the Theory sheet.
Note on K15: Calculates the mass of methane formed from DDOCm decomposed. Equation 9 on the Theory sheet.
Note on P15: Transferred from activity sheet
Note on Q15: Methane correction factor from MCF sheet
Note on R15: Calculates the mass of DOC in the deposited material which will actually degrade in the SWDS. Equation 4 on the Theory sheet.
Note on S15: Calculates the mass of DDOC from material deposited in each year which is left in the SWDS at the end of the year. Equation 5 on the Theory sheet.
Note on T15: Calculates the amount of DDOCm from material deposited each year, which is decomposed to methane and carbon dioxide in the deposition year. Equation 6 on the Theory sheet.
Note on U15: Calculates the total amount of DDOCm left not decomposed in the SWDS at the end of the year. Equation 7 on the Theory sheet.
Note on V15: Calculates the total mass of DDOC dedomposed to methane and carbon dioxide each year. Equation 8 on the Theory sheet.
Note on W15: Calculates the mass of methane formed from DDOCm decomposed. Equation 9 on the Theory sheet.
Dry Basis
Wet Basis

## Textiles
Methane calculation from: Textiles
[9 empty] | National values | [8 empty] | National values
|  |  |  | DOC |  |  |  | DOC | 0.3 |  |  |  | DOC |  |  |  | DOC | 0.24
|  |  |  | DOCf |  |  |  | DOCf | 0.5 |  |  |  | DOCf |  |  |  | DOCf | 0.5
|  |  |  | Methane generation rate constant |  |  |  | k | 0.07 |  |  |  | Methane generation rate constant |  |  |  | k | 0.07
|  |  |  | Half-life time (t1/2, years): |  |  |  | h = ln(2)/k | 9.9021 |  |  |  | Half-life time (t1/2, years): |  |  |  | h = ln(2)/k | 9.9021
|  |  |  | exp1 |  |  |  | exp(-k) | 0.93239 |  |  |  | exp1 |  |  |  | exp(-k) | 0.93239
|  |  |  | Process start in deposition year. Month M |  |  |  | M | 13 |  |  |  | Process start in deposition year. Month M |  |  |  | M | 13
|  |  |  | exp2 |  |  |  | exp(-k*((13-M)/12)) | 1 |  |  |  | exp2 |  |  |  | exp(-k*((13-M)/12)) | 1
|  |  |  | Fraction to CH4 |  |  |  | F | 0.5 |  |  |  | Fraction to CH4 |  |  |  | F | 0.5
Year | Amount deposited | Dry matter content | MCF | Decomposable DOC (DDOCm) deposited | DDOCm not reacted. Deposition year | DDOCm decomposed. Deposition year | DDOCm accumulated in SWDS end of year | DDOCm decomposed | CH4 generated | Year | Amount deposited | MCF | Decomposable DOC (DDOCm) deposited | DDOCm not reacted. Deposition year | DDOCm decomposed. Deposition year | DDOCm accumulated in SWDS end of year | DDOCm decomposed | CH4 generated
| W | dm | MCF | D = W * dm * DOC * DOCf * MCF | B = D * exp2 | C = D * (1- exp2) | H = B + (Hlast year * exp1) | E = C + Hlast year * (1 - exp1) | Q = E * 16/12 * F |  | W | MCF | D = W * DOC * DOCf * MCF | B = D * exp2 | C = D * (1- exp2) | H = B + (Hlast year * exp1) | E = C + Hlast year * (1 - exp1) | Q = E * 16/12 * F
| Gg | fraction | fraction | Gg | Gg | Gg | Gg | Gg | Gg |  | Gg | fraction | Gg | Gg | Gg | Gg | Gg | Gg
2000 | 0.18716 | 0.73 | 1 | 0.020494 | 0.020494 | 0 | 0.020494 | 0 | 0 | 2000 | 0.18716 | 1 | 0.022459 | 0.022459 | 0 | 0.022459 | 0 | 0
2001 | 0.20056 | 0.73 | 1 | 0.021961 | 0.021961 | 0 | 0.041069 | 0.0013855 | 0.00092368 | 2001 | 0.20056 | 1 | 0.024067 | 0.024067 | 0 | 0.045008 | 0.0015184 | 0.0010123
2002 | 0.19846 | 0.73 | 1 | 0.021731 | 0.021731 | 0 | 0.060024 | 0.0027765 | 0.001851 | 2002 | 0.19846 | 1 | 0.023815 | 0.023815 | 0 | 0.06578 | 0.0030428 | 0.0020285
2003 | 0.21268 | 0.73 | 1 | 0.023288 | 0.023288 | 0 | 0.079254 | 0.004058 | 0.0027053 | 2003 | 0.21268 | 1 | 0.025522 | 0.025522 | 0 | 0.086854 | 0.0044471 | 0.0029647
2004 | 0.21837 | 0.73 | 1 | 0.023912 | 0.023912 | 0 | 0.097808 | 0.0053581 | 0.0035721 | 2004 | 0.21837 | 1 | 0.026205 | 0.026205 | 0 | 0.10719 | 0.0058719 | 0.0039146
2005 | 0.22965 | 0.73 | 1 | 0.025146 | 0.025146 | 0 | 0.11634 | 0.0066124 | 0.0044083 | 2005 | 0.22965 | 1 | 0.027558 | 0.027558 | 0 | 0.1275 | 0.0072465 | 0.004831
2006 | 0.23687 | 0.73 | 1 | 0.025937 | 0.025937 | 0 | 0.13441 | 0.0078655 | 0.0052436 | 2006 | 0.23687 | 1 | 0.028424 | 0.028424 | 0 | 0.1473 | 0.0086197 | 0.0057464
2007 | 0.24421 | 0.73 | 1 | 0.026741 | 0.026741 | 0 | 0.15207 | 0.0090872 | 0.0060581 | 2007 | 0.24421 | 1 | 0.029306 | 0.029306 | 0 | 0.16665 | 0.0099586 | 0.006639
2008 | 0.25165 | 0.73 | 1 | 0.027556 | 0.027556 | 0 | 0.16934 | 0.010281 | 0.0068538 | 2008 | 0.25165 | 1 | 0.030198 | 0.030198 | 0 | 0.18558 | 0.011267 | 0.007511
2009 | 0.25915 | 0.73 | 1 | 0.028377 | 0.028377 | 0 | 0.18627 | 0.011449 | 0.0076324 | 2009 | 0.25915 | 1 | 0.031098 | 0.031098 | 0 | 0.20413 | 0.012546 | 0.0083643
2010 | 0.26978 | 0.73 | 1 | 0.029541 | 0.029541 | 0 | 0.20322 | 0.012593 | 0.0083954 | 2010 | 0.26978 | 1 | 0.032374 | 0.032374 | 0 | 0.22271 | 0.013801 | 0.0092005
2011 | 0.25333 | 0.73 | 1 | 0.027739 | 0.027739 | 0 | 0.21722 | 0.013739 | 0.0091593 | 2011 | 0.25333 | 1 | 0.030399 | 0.030399 | 0 | 0.23805 | 0.015056 | 0.010038
2012 | 0.25961 | 0.73 | 1 | 0.028427 | 0.028427 | 0 | 0.23096 | 0.014685 | 0.0097903 | 2012 | 0.25961 | 1 | 0.031153 | 0.031153 | 0 | 0.25311 | 0.016094 | 0.010729
2013 | 0.26608 | 0.73 | 1 | 0.029136 | 0.029136 | 0 | 0.24448 | 0.015614 | 0.01041 | 2013 | 0.26608 | 1 | 0.031929 | 0.031929 | 0 | 0.26793 | 0.017112 | 0.011408
2014 | 0.27245 | 0.73 | 1 | 0.029833 | 0.029833 | 0 | 0.25779 | 0.016529 | 0.011019 | 2014 | 0.27245 | 1 | 0.032694 | 0.032694 | 0 | 0.28251 | 0.018113 | 0.012076
2015 | 0.27879 | 0.73 | 1 | 0.030527 | 0.030527 | 0 | 0.27089 | 0.017428 | 0.011619 | 2015 | 0.27879 | 1 | 0.033455 | 0.033455 | 0 | 0.29686 | 0.019099 | 0.012733
2016 | 0.28483 | 0.73 | 1 | 0.031189 | 0.031189 | 0 | 0.28376 | 0.018314 | 0.012209 | 2016 | 0.28483 | 1 | 0.03418 | 0.03418 | 0 | 0.31097 | 0.02007 | 0.01338
2017 | 0.29516 | 0.73 | 1 | 0.03232 | 0.03232 | 0 | 0.2969 | 0.019184 | 0.012789 | 2017 | 0.29516 | 1 | 0.035419 | 0.035419 | 0 | 0.32537 | 0.021024 | 0.014016
2018 | 0.30247 | 0.73 | 1 | 0.03312 | 0.03312 | 0 | 0.30995 | 0.020072 | 0.013381 | 2018 | 0.30247 | 1 | 0.036296 | 0.036296 | 0 | 0.33967 | 0.021997 | 0.014665
2019 | 0.30978 | 0.73 | 1 | 0.033921 | 0.033921 | 0 | 0.32291 | 0.020954 | 0.01397 | 2019 | 0.30978 | 1 | 0.037174 | 0.037174 | 0 | 0.35388 | 0.022964 | 0.015309
2020 | 0.3171 | 0.73 | 1 | 0.034722 | 0.034722 | 0 | 0.3358 | 0.021831 | 0.014554 | 2020 | 0.3171 | 1 | 0.038052 | 0.038052 | 0 | 0.36801 | 0.023924 | 0.01595
2021 | 0.32441 | 0.73 | 1 | 0.035523 | 0.035523 | 0 | 0.34863 | 0.022702 | 0.015135 | 2021 | 0.32441 | 1 | 0.038929 | 0.038929 | 0 | 0.38206 | 0.024879 | 0.016586
2022 | 0.33173 | 0.73 | 1 | 0.036324 | 0.036324 | 0 | 0.36138 | 0.023569 | 0.015713 | 2022 | 0.33173 | 1 | 0.039807 | 0.039807 | 0 | 0.39603 | 0.025829 | 0.01722
2023 | 0.33904 | 0.73 | 1 | 0.037125 | 0.037125 | 0 | 0.37407 | 0.024432 | 0.016288 | 2023 | 0.33904 | 1 | 0.040685 | 0.040685 | 0 | 0.40994 | 0.026774 | 0.01785
2024 | 0.34635 | 0.73 | 1 | 0.037926 | 0.037926 | 0 | 0.38671 | 0.02529 | 0.01686 | 2024 | 0.34635 | 1 | 0.041563 | 0.041563 | 0 | 0.42379 | 0.027715 | 0.018476
2025 | 0.35367 | 0.73 | 1 | 0.038727 | 0.038727 | 0 | 0.39929 | 0.026144 | 0.017429 | 2025 | 0.35367 | 1 | 0.04244 | 0.04244 | 0 | 0.43758 | 0.028651 | 0.019101
2026 | 0.36098 | 0.73 | 1 | 0.039528 | 0.039528 | 0 | 0.41183 | 0.026995 | 0.017996 | 2026 | 0.36098 | 1 | 0.043318 | 0.043318 | 0 | 0.45132 | 0.029583 | 0.019722
2027 | 0.3683 | 0.73 | 1 | 0.040328 | 0.040328 | 0 | 0.42431 | 0.027842 | 0.018561 | 2027 | 0.3683 | 1 | 0.044196 | 0.044196 | 0 | 0.465 | 0.030512 | 0.020341
2028 | 0.37561 | 0.73 | 1 | 0.041129 | 0.041129 | 0 | 0.43676 | 0.028686 | 0.019124 | 2028 | 0.37561 | 1 | 0.045073 | 0.045073 | 0 | 0.47864 | 0.031437 | 0.020958
2029 | 0.38292 | 0.73 | 1 | 0.04193 | 0.04193 | 0 | 0.44916 | 0.029527 | 0.019685 | 2029 | 0.38292 | 1 | 0.045951 | 0.045951 | 0 | 0.49223 | 0.032359 | 0.021572
2030 | 0.39024 | 0.73 | 1 | 0.042731 | 0.042731 | 0 | 0.46152 | 0.030366 | 0.020244 | 2030 | 0.39024 | 1 | 0.046829 | 0.046829 | 0 | 0.50578 | 0.033278 | 0.022185
2031 | 0 | 0.73 | 1 | 0 | 0 | 0 | 0.43032 | 0.031202 | 0.020801 | 2031 | 0 | 1 | 0 | 0 | 0 | 0.47159 | 0.034194 | 0.022796
2032 | 0 | 0.73 | 1 | 0 | 0 | 0 | 0.40123 | 0.029092 | 0.019395 | 2032 | 0 | 1 | 0 | 0 | 0 | 0.4397 | 0.031882 | 0.021255
2033 | 0 | 0.73 | 1 | 0 | 0 | 0 | 0.3741 | 0.027126 | 0.018084 | 2033 | 0 | 1 | 0 | 0 | 0 | 0.40998 | 0.029727 | 0.019818
2034 | 0 | 0.73 | 1 | 0 | 0 | 0 | 0.34881 | 0.025292 | 0.016861 | 2034 | 0 | 1 | 0 | 0 | 0 | 0.38226 | 0.027717 | 0.018478
2035 | 0 | 0.73 | 1 | 0 | 0 | 0 | 0.32523 | 0.023582 | 0.015721 | 2035 | 0 | 1 | 0 | 0 | 0 | 0.35642 | 0.025843 | 0.017229
2036 | 0 | 0.73 | 1 | 0 | 0 | 0 | 0.30324 | 0.021988 | 0.014658 | 2036 | 0 | 1 | 0 | 0 | 0 | 0.33232 | 0.024096 | 0.016064
2037 | 0 | 0.73 | 1 | 0 | 0 | 0 | 0.28274 | 0.020501 | 0.013667 | 2037 | 0 | 1 | 0 | 0 | 0 | 0.30985 | 0.022467 | 0.014978
2038 | 0 | 0.73 | 1 | 0 | 0 | 0 | 0.26363 | 0.019115 | 0.012743 | 2038 | 0 | 1 | 0 | 0 | 0 | 0.28891 | 0.020948 | 0.013965
2039 | 0 | 0.73 | 1 | 0 | 0 | 0 | 0.2458 | 0.017823 | 0.011882 | 2039 | 0 | 1 | 0 | 0 | 0 | 0.26937 | 0.019532 | 0.013021
2040 | 0 | 0.73 | 1 | 0 | 0 | 0 | 0.22919 | 0.016618 | 0.011079 | 2040 | 0 | 1 | 0 | 0 | 0 | 0.25116 | 0.018211 | 0.012141
2041 | 0 | 0.73 | 1 | 0 | 0 | 0 | 0.21369 | 0.015494 | 0.01033 | 2041 | 0 | 1 | 0 | 0 | 0 | 0.23418 | 0.01698 | 0.01132
2042 | 0 | 0.73 | 1 | 0 | 0 | 0 | 0.19924 | 0.014447 | 0.0096312 | 2042 | 0 | 1 | 0 | 0 | 0 | 0.21835 | 0.015832 | 0.010555
2043 | 0 | 0.73 | 1 | 0 | 0 | 0 | 0.18577 | 0.01347 | 0.0089801 | 2043 | 0 | 1 | 0 | 0 | 0 | 0.20359 | 0.014762 | 0.0098412
2044 | 0 | 0.73 | 1 | 0 | 0 | 0 | 0.17321 | 0.012559 | 0.008373 | 2044 | 0 | 1 | 0 | 0 | 0 | 0.18982 | 0.013764 | 0.0091759
2045 | 0 | 0.73 | 1 | 0 | 0 | 0 | 0.1615 | 0.01171 | 0.0078069 | 2045 | 0 | 1 | 0 | 0 | 0 | 0.17699 | 0.012833 | 0.0085555
2046 | 0 | 0.73 | 1 | 0 | 0 | 0 | 0.15059 | 0.010919 | 0.0072791 | 2046 | 0 | 1 | 0 | 0 | 0 | 0.16503 | 0.011966 | 0.0079771
2047 | 0 | 0.73 | 1 | 0 | 0 | 0 | 0.14041 | 0.010181 | 0.006787 | 2047 | 0 | 1 | 0 | 0 | 0 | 0.15387 | 0.011157 | 0.0074378
2048 | 0 | 0.73 | 1 | 0 | 0 | 0 | 0.13091 | 0.0094923 | 0.0063282 | 2048 | 0 | 1 | 0 | 0 | 0 | 0.14347 | 0.010402 | 0.006935
2049 | 0 | 0.73 | 1 | 0 | 0 | 0 | 0.12206 | 0.0088505 | 0.0059004 | 2049 | 0 | 1 | 0 | 0 | 0 | 0.13377 | 0.0096992 | 0.0064661
2050 | 0 | 0.73 | 1 | 0 | 0 | 0 | 0.11381 | 0.0082522 | 0.0055015 | 2050 | 0 | 1 | 0 | 0 | 0 | 0.12472 | 0.0090435 | 0.006029
2051 | 0 | 0.73 | 1 | 0 | 0 | 0 | 0.10612 | 0.0076943 | 0.0051295 | 2051 | 0 | 1 | 0 | 0 | 0 | 0.11629 | 0.0084321 | 0.0056214
2052 | 0 | 0.73 | 1 | 0 | 0 | 0 | 0.098942 | 0.0071741 | 0.0047827 | 2052 | 0 | 1 | 0 | 0 | 0 | 0.10843 | 0.007862 | 0.0052413
2053 | 0 | 0.73 | 1 | 0 | 0 | 0 | 0.092253 | 0.0066891 | 0.0044594 | 2053 | 0 | 1 | 0 | 0 | 0 | 0.1011 | 0.0073305 | 0.004887
2054 | 0 | 0.73 | 1 | 0 | 0 | 0 | 0.086016 | 0.0062369 | 0.0041579 | 2054 | 0 | 1 | 0 | 0 | 0 | 0.094264 | 0.0068349 | 0.0045566
2055 | 0 | 0.73 | 1 | 0 | 0 | 0 | 0.080201 | 0.0058152 | 0.0038768 | 2055 | 0 | 1 | 0 | 0 | 0 | 0.087891 | 0.0063728 | 0.0042486
2056 | 0 | 0.73 | 1 | 0 | 0 | 0 | 0.074779 | 0.0054221 | 0.0036147 | 2056 | 0 | 1 | 0 | 0 | 0 | 0.081949 | 0.005942 | 0.0039613
2057 | 0 | 0.73 | 1 | 0 | 0 | 0 | 0.069723 | 0.0050555 | 0.0033703 | 2057 | 0 | 1 | 0 | 0 | 0 | 0.076409 | 0.0055403 | 0.0036935
2058 | 0 | 0.73 | 1 | 0 | 0 | 0 | 0.065009 | 0.0047137 | 0.0031425 | 2058 | 0 | 1 | 0 | 0 | 0 | 0.071243 | 0.0051657 | 0.0034438
2059 | 0 | 0.73 | 1 | 0 | 0 | 0 | 0.060614 | 0.004395 | 0.00293 | 2059 | 0 | 1 | 0 | 0 | 0 | 0.066427 | 0.0048165 | 0.003211
2060 | 0 | 0.73 | 1 | 0 | 0 | 0 | 0.056517 | 0.0040979 | 0.0027319 | 2060 | 0 | 1 | 0 | 0 | 0 | 0.061936 | 0.0044909 | 0.0029939
2061 | 0 | 0.73 | 1 | 0 | 0 | 0 | 0.052696 | 0.0038209 | 0.0025472 | 2061 | 0 | 1 | 0 | 0 | 0 | 0.057749 | 0.0041872 | 0.0027915
2062 | 0 | 0.73 | 1 | 0 | 0 | 0 | 0.049133 | 0.0035626 | 0.002375 | 2062 | 0 | 1 | 0 | 0 | 0 | 0.053844 | 0.0039042 | 0.0026028
2063 | 0 | 0.73 | 1 | 0 | 0 | 0 | 0.045811 | 0.0033217 | 0.0022145 | 2063 | 0 | 1 | 0 | 0 | 0 | 0.050204 | 0.0036402 | 0.0024268
2064 | 0 | 0.73 | 1 | 0 | 0 | 0 | 0.042714 | 0.0030971 | 0.0020648 | 2064 | 0 | 1 | 0 | 0 | 0 | 0.04681 | 0.0033941 | 0.0022627
2065 | 0 | 0.73 | 1 | 0 | 0 | 0 | 0.039827 | 0.0028877 | 0.0019252 | 2065 | 0 | 1 | 0 | 0 | 0 | 0.043645 | 0.0031647 | 0.0021098
2066 | 0 | 0.73 | 1 | 0 | 0 | 0 | 0.037134 | 0.0026925 | 0.001795 | 2066 | 0 | 1 | 0 | 0 | 0 | 0.040695 | 0.0029507 | 0.0019671
2067 | 0 | 0.73 | 1 | 0 | 0 | 0 | 0.034624 | 0.0025105 | 0.0016737 | 2067 | 0 | 1 | 0 | 0 | 0 | 0.037944 | 0.0027512 | 0.0018341
2068 | 0 | 0.73 | 1 | 0 | 0 | 0 | 0.032283 | 0.0023408 | 0.0015605 | 2068 | 0 | 1 | 0 | 0 | 0 | 0.035378 | 0.0025652 | 0.0017101
2069 | 0 | 0.73 | 1 | 0 | 0 | 0 | 0.0301 | 0.0021825 | 0.001455 | 2069 | 0 | 1 | 0 | 0 | 0 | 0.032987 | 0.0023918 | 0.0015945
2070 | 0 | 0.73 | 1 | 0 | 0 | 0 | 0.028065 | 0.002035 | 0.0013566 | 2070 | 0 | 1 | 0 | 0 | 0 | 0.030756 | 0.0022301 | 0.0014867
2071 | 0 | 0.73 | 1 | 0 | 0 | 0 | 0.026168 | 0.0018974 | 0.0012649 | 2071 | 0 | 1 | 0 | 0 | 0 | 0.028677 | 0.0020793 | 0.0013862
2072 | 0 | 0.73 | 1 | 0 | 0 | 0 | 0.024399 | 0.0017691 | 0.0011794 | 2072 | 0 | 1 | 0 | 0 | 0 | 0.026738 | 0.0019388 | 0.0012925
2073 | 0 | 0.73 | 1 | 0 | 0 | 0 | 0.022749 | 0.0016495 | 0.0010997 | 2073 | 0 | 1 | 0 | 0 | 0 | 0.024931 | 0.0018077 | 0.0012051
2074 | 0 | 0.73 | 1 | 0 | 0 | 0 | 0.021211 | 0.001538 | 0.0010253 | 2074 | 0 | 1 | 0 | 0 | 0 | 0.023245 | 0.0016855 | 0.0011236
2075 | 0 | 0.73 | 1 | 0 | 0 | 0 | 0.019777 | 0.001434 | 0.00095601 | 2075 | 0 | 1 | 0 | 0 | 0 | 0.021674 | 0.0015715 | 0.0010477
2076 | 0 | 0.73 | 1 | 0 | 0 | 0 | 0.01844 | 0.0013371 | 0.00089138 | 2076 | 0 | 1 | 0 | 0 | 0 | 0.020208 | 0.0014653 | 0.00097685
2077 | 0 | 0.73 | 1 | 0 | 0 | 0 | 0.017194 | 0.0012467 | 0.00083111 | 2077 | 0 | 1 | 0 | 0 | 0 | 0.018842 | 0.0013662 | 0.00091081
2078 | 0 | 0.73 | 1 | 0 | 0 | 0 | 0.016031 | 0.0011624 | 0.00077493 | 2078 | 0 | 1 | 0 | 0 | 0 | 0.017568 | 0.0012739 | 0.00084923
2079 | 0 | 0.73 | 1 | 0 | 0 | 0 | 0.014947 | 0.0010838 | 0.00072254 | 2079 | 0 | 1 | 0 | 0 | 0 | 0.016381 | 0.0011877 | 0.00079182
2080 | 0 | 0.73 | 1 | 0 | 0 | 0 | 0.013937 | 0.0010105 | 0.00067369 | 2080 | 0 | 1 | 0 | 0 | 0 | 0.015273 | 0.0011074 | 0.00073829
Note on K7: Transferred from parameter sheet
Note on W7: Transferred from parameter sheet
Note on K8: Transferred from parameter sheet
Note on W8: Transferred from parameter sheet
Note on K10: Calculates e^-k for use in columns H and I
Note on W10: Calculates e^-k for use in columns H and I
Note on K11: Zero delay is equivalent to average decomposition start at beginning of month 7 (half way through the first year of deposition)
Note on W11: Zero delay is equivalent to average decomposition start at beginning of month 7 (half way through the first year of deposition)
Note on K12: Calculates e^-k*((13-M)/12) for use in columns F and G.
Note on W12: Calculates e^-k*((13-M)/12) for use in columns F and G.
Note on C15: Transferred from activity sheet
Note on E15: Methane correction factor from MCF sheet
Note on F15: Calculates the mass of DOC in the deposited material which will actually degrade in the SWDS. Equation 4 on the Theory sheet.
Note on G15: Calculates the mass of DDOC from material deposited in each year which is left in the SWDS at the end of the year. Equation 5 on the Theory sheet.
Note on H15: Calculates the amount of DDOCm from material deposited each year, which is decomposed to methane and carbon dioxide in the deposition year. Equation 6 on the Theory sheet.
Note on I15: Calculates the total amount of DDOCm left not decomposed in the SWDS at the end of the year. Equation 7 on the Theory sheet.
Note on J15: Calculates the total mass of DDOC dedomposed to methane and carbon dioxide each year. Equation 8 on the Theory sheet.
Note on K15: Calculates the mass of methane formed from DDOCm decomposed. Equation 9 on the Theory sheet.
Note on P15: Transferred from activity sheet
Note on Q15: Methane correction factor from MCF sheet
Note on R15: Calculates the mass of DOC in the deposited material which will actually degrade in the SWDS. Equation 4 on the Theory sheet.
Note on S15: Calculates the mass of DDOC from material deposited in each year which is left in the SWDS at the end of the year. Equation 5 on the Theory sheet.
Note on T15: Calculates the amount of DDOCm from material deposited each year, which is decomposed to methane and carbon dioxide in the deposition year. Equation 6 on the Theory sheet.
Note on U15: Calculates the total amount of DDOCm left not decomposed in the SWDS at the end of the year. Equation 7 on the Theory sheet.
Note on V15: Calculates the total mass of DDOC dedomposed to methane and carbon dioxide each year. Equation 8 on the Theory sheet.
Note on W15: Calculates the mass of methane formed from DDOCm decomposed. Equation 9 on the Theory sheet.
Dry Basis
Wet Basis

## Sludge
Methane calculation from: Sludge
[9 empty] | National values | [8 empty] | National values
|  |  |  | DOC |  |  |  | DOC | 0 |  |  |  | DOC |  |  |  | DOC | 0.05
|  |  |  | DOCf |  |  |  | DOCf | 0.5 |  |  |  | DOCf |  |  |  | DOCf | 0.5
|  |  |  | Methane generation rate constant |  |  |  | k | 0.4 |  |  |  | Methane generation rate constant |  |  |  | k | 0.4
|  |  |  | Half-life time (t1/2, years): |  |  |  | h = ln(2)/k | 1.7329 |  |  |  | Half-life time (t1/2, years): |  |  |  | h = ln(2)/k | 1.7329
|  |  |  | exp1 |  |  |  | exp(-k) | 0.67032 |  |  |  | exp1 |  |  |  | exp(-k) | 0.67032
|  |  |  | Process start in deposition year. Month M |  |  |  | M | 13 |  |  |  | Process start in deposition year. Month M |  |  |  | M | 13
|  |  |  | exp2 |  |  |  | exp(-k*((13-M)/12)) | 1 |  |  |  | exp2 |  |  |  | exp(-k*((13-M)/12)) | 1
|  |  |  | Fraction to CH4 |  |  |  | F | 0.5 |  |  |  | Fraction to CH4 |  |  |  | F | 0.5
Year | Amount deposited | Dry matter content | MCF | Decomposable DOC (DDOCm) deposited | DDOCm not reacted. Deposition year | DDOCm decomposed. Deposition year | DDOCm accumulated in SWDS end of year | DDOCm decomposed | CH4 generated | Year | Amount deposited | MCF | Decomposable DOC (DDOCm) deposited | DDOCm not reacted. Deposition year | DDOCm decomposed. Deposition year | DDOCm accumulated in SWDS end of year | DDOCm decomposed | CH4 generated
| W | dm | MCF | D = W * dm * DOC * DOCf * MCF | B = D * exp2 | C = D * (1- exp2) | H = B + (Hlast year * exp1) | E = C + Hlast year * (1 - exp1) | Q = E * 16/12 * F |  | W | MCF | D = W * DOC * DOCf * MCF | B = D * exp2 | C = D * (1- exp2) | H = B + (Hlast year * exp1) | E = C + Hlast year * (1 - exp1) | Q = E * 16/12 * F
| Gg | fraction | fraction | Gg | Gg | Gg | Gg | Gg | Gg |  | Gg | fraction | Gg | Gg | Gg | Gg | Gg | Gg
2000 | 0 | 0 | 1 | 0 | 0 | 0 | 0 | 0 | 0 | 2000 | 0 | 1 | 0 | 0 | 0 | 0 | 0 | 0
2001 | 0 | 0 | 1 | 0 | 0 | 0 | 0 | 0 | 0 | 2001 | 0 | 1 | 0 | 0 | 0 | 0 | 0 | 0
2002 | 0 | 0 | 1 | 0 | 0 | 0 | 0 | 0 | 0 | 2002 | 0 | 1 | 0 | 0 | 0 | 0 | 0 | 0
2003 | 0 | 0 | 1 | 0 | 0 | 0 | 0 | 0 | 0 | 2003 | 0 | 1 | 0 | 0 | 0 | 0 | 0 | 0
2004 | 0 | 0 | 1 | 0 | 0 | 0 | 0 | 0 | 0 | 2004 | 0 | 1 | 0 | 0 | 0 | 0 | 0 | 0
2005 | 0 | 0 | 1 | 0 | 0 | 0 | 0 | 0 | 0 | 2005 | 0 | 1 | 0 | 0 | 0 | 0 | 0 | 0
2006 | 0 | 0 | 1 | 0 | 0 | 0 | 0 | 0 | 0 | 2006 | 0 | 1 | 0 | 0 | 0 | 0 | 0 | 0
2007 | 0 | 0 | 1 | 0 | 0 | 0 | 0 | 0 | 0 | 2007 | 0 | 1 | 0 | 0 | 0 | 0 | 0 | 0
2008 | 0 | 0 | 1 | 0 | 0 | 0 | 0 | 0 | 0 | 2008 | 0 | 1 | 0 | 0 | 0 | 0 | 0 | 0
2009 | 0 | 0 | 1 | 0 | 0 | 0 | 0 | 0 | 0 | 2009 | 0 | 1 | 0 | 0 | 0 | 0 | 0 | 0
2010 | 0 | 0 | 1 | 0 | 0 | 0 | 0 | 0 | 0 | 2010 | 0 | 1 | 0 | 0 | 0 | 0 | 0 | 0
2011 | 0 | 0 | 1 | 0 | 0 | 0 | 0 | 0 | 0 | 2011 | 0 | 1 | 0 | 0 | 0 | 0 | 0 | 0
2012 | 0 | 0 | 1 | 0 | 0 | 0 | 0 | 0 | 0 | 2012 | 0 | 1 | 0 | 0 | 0 | 0 | 0 | 0
2013 | 0 | 0 | 1 | 0 | 0 | 0 | 0 | 0 | 0 | 2013 | 0 | 1 | 0 | 0 | 0 | 0 | 0 | 0
2014 | 0 | 0 | 1 | 0 | 0 | 0 | 0 | 0 | 0 | 2014 | 0 | 1 | 0 | 0 | 0 | 0 | 0 | 0
2015 | 0 | 0 | 1 | 0 | 0 | 0 | 0 | 0 | 0 | 2015 | 0 | 1 | 0 | 0 | 0 | 0 | 0 | 0
2016 | 0 | 0 | 1 | 0 | 0 | 0 | 0 | 0 | 0 | 2016 | 0 | 1 | 0 | 0 | 0 | 0 | 0 | 0
2017 | 0 | 0 | 1 | 0 | 0 | 0 | 0 | 0 | 0 | 2017 | 0 | 1 | 0 | 0 | 0 | 0 | 0 | 0
2018 | 0 | 0 | 1 | 0 | 0 | 0 | 0 | 0 | 0 | 2018 | 0 | 1 | 0 | 0 | 0 | 0 | 0 | 0
2019 | 0 | 0 | 1 | 0 | 0 | 0 | 0 | 0 | 0 | 2019 | 0 | 1 | 0 | 0 | 0 | 0 | 0 | 0
2020 | 0 | 0 | 1 | 0 | 0 | 0 | 0 | 0 | 0 | 2020 | 0 | 1 | 0 | 0 | 0 | 0 | 0 | 0
2021 | 0 | 0 | 1 | 0 | 0 | 0 | 0 | 0 | 0 | 2021 | 0 | 1 | 0 | 0 | 0 | 0 | 0 | 0
2022 | 0 | 0 | 1 | 0 | 0 | 0 | 0 | 0 | 0 | 2022 | 0 | 1 | 0 | 0 | 0 | 0 | 0 | 0
2023 | 0 | 0 | 1 | 0 | 0 | 0 | 0 | 0 | 0 | 2023 | 0 | 1 | 0 | 0 | 0 | 0 | 0 | 0
2024 | 0 | 0 | 1 | 0 | 0 | 0 | 0 | 0 | 0 | 2024 | 0 | 1 | 0 | 0 | 0 | 0 | 0 | 0
2025 | 0 | 0 | 1 | 0 | 0 | 0 | 0 | 0 | 0 | 2025 | 0 | 1 | 0 | 0 | 0 | 0 | 0 | 0
2026 | 0 | 0 | 1 | 0 | 0 | 0 | 0 | 0 | 0 | 2026 | 0 | 1 | 0 | 0 | 0 | 0 | 0 | 0
2027 | 0 | 0 | 1 | 0 | 0 | 0 | 0 | 0 | 0 | 2027 | 0 | 1 | 0 | 0 | 0 | 0 | 0 | 0
2028 | 0 | 0 | 1 | 0 | 0 | 0 | 0 | 0 | 0 | 2028 | 0 | 1 | 0 | 0 | 0 | 0 | 0 | 0
2029 | 0 | 0 | 1 | 0 | 0 | 0 | 0 | 0 | 0 | 2029 | 0 | 1 | 0 | 0 | 0 | 0 | 0 | 0
2030 | 0 | 0 | 1 | 0 | 0 | 0 | 0 | 0 | 0 | 2030 | 0 | 1 | 0 | 0 | 0 | 0 | 0 | 0
2031 | 0 | 0 | 1 | 0 | 0 | 0 | 0 | 0 | 0 | 2031 | 0 | 1 | 0 | 0 | 0 | 0 | 0 | 0
2032 | 0 | 0 | 1 | 0 | 0 | 0 | 0 | 0 | 0 | 2032 | 0 | 1 | 0 | 0 | 0 | 0 | 0 | 0
2033 | 0 | 0 | 1 | 0 | 0 | 0 | 0 | 0 | 0 | 2033 | 0 | 1 | 0 | 0 | 0 | 0 | 0 | 0
2034 | 0 | 0 | 1 | 0 | 0 | 0 | 0 | 0 | 0 | 2034 | 0 | 1 | 0 | 0 | 0 | 0 | 0 | 0
2035 | 0 | 0 | 1 | 0 | 0 | 0 | 0 | 0 | 0 | 2035 | 0 | 1 | 0 | 0 | 0 | 0 | 0 | 0
2036 | 0 | 0 | 1 | 0 | 0 | 0 | 0 | 0 | 0 | 2036 | 0 | 1 | 0 | 0 | 0 | 0 | 0 | 0
2037 | 0 | 0 | 1 | 0 | 0 | 0 | 0 | 0 | 0 | 2037 | 0 | 1 | 0 | 0 | 0 | 0 | 0 | 0
2038 | 0 | 0 | 1 | 0 | 0 | 0 | 0 | 0 | 0 | 2038 | 0 | 1 | 0 | 0 | 0 | 0 | 0 | 0
2039 | 0 | 0 | 1 | 0 | 0 | 0 | 0 | 0 | 0 | 2039 | 0 | 1 | 0 | 0 | 0 | 0 | 0 | 0
2040 | 0 | 0 | 1 | 0 | 0 | 0 | 0 | 0 | 0 | 2040 | 0 | 1 | 0 | 0 | 0 | 0 | 0 | 0
2041 | 0 | 0 | 1 | 0 | 0 | 0 | 0 | 0 | 0 | 2041 | 0 | 1 | 0 | 0 | 0 | 0 | 0 | 0
2042 | 0 | 0 | 1 | 0 | 0 | 0 | 0 | 0 | 0 | 2042 | 0 | 1 | 0 | 0 | 0 | 0 | 0 | 0
2043 | 0 | 0 | 1 | 0 | 0 | 0 | 0 | 0 | 0 | 2043 | 0 | 1 | 0 | 0 | 0 | 0 | 0 | 0
2044 | 0 | 0 | 1 | 0 | 0 | 0 | 0 | 0 | 0 | 2044 | 0 | 1 | 0 | 0 | 0 | 0 | 0 | 0
2045 | 0 | 0 | 1 | 0 | 0 | 0 | 0 | 0 | 0 | 2045 | 0 | 1 | 0 | 0 | 0 | 0 | 0 | 0
2046 | 0 | 0 | 1 | 0 | 0 | 0 | 0 | 0 | 0 | 2046 | 0 | 1 | 0 | 0 | 0 | 0 | 0 | 0
2047 | 0 | 0 | 1 | 0 | 0 | 0 | 0 | 0 | 0 | 2047 | 0 | 1 | 0 | 0 | 0 | 0 | 0 | 0
2048 | 0 | 0 | 1 | 0 | 0 | 0 | 0 | 0 | 0 | 2048 | 0 | 1 | 0 | 0 | 0 | 0 | 0 | 0
2049 | 0 | 0 | 1 | 0 | 0 | 0 | 0 | 0 | 0 | 2049 | 0 | 1 | 0 | 0 | 0 | 0 | 0 | 0
2050 | 0 | 0 | 1 | 0 | 0 | 0 | 0 | 0 | 0 | 2050 | 0 | 1 | 0 | 0 | 0 | 0 | 0 | 0
2051 | 0 | 0 | 1 | 0 | 0 | 0 | 0 | 0 | 0 | 2051 | 0 | 1 | 0 | 0 | 0 | 0 | 0 | 0
2052 | 0 | 0 | 1 | 0 | 0 | 0 | 0 | 0 | 0 | 2052 | 0 | 1 | 0 | 0 | 0 | 0 | 0 | 0
2053 | 0 | 0 | 1 | 0 | 0 | 0 | 0 | 0 | 0 | 2053 | 0 | 1 | 0 | 0 | 0 | 0 | 0 | 0
2054 | 0 | 0 | 1 | 0 | 0 | 0 | 0 | 0 | 0 | 2054 | 0 | 1 | 0 | 0 | 0 | 0 | 0 | 0
2055 | 0 | 0 | 1 | 0 | 0 | 0 | 0 | 0 | 0 | 2055 | 0 | 1 | 0 | 0 | 0 | 0 | 0 | 0
2056 | 0 | 0 | 1 | 0 | 0 | 0 | 0 | 0 | 0 | 2056 | 0 | 1 | 0 | 0 | 0 | 0 | 0 | 0
2057 | 0 | 0 | 1 | 0 | 0 | 0 | 0 | 0 | 0 | 2057 | 0 | 1 | 0 | 0 | 0 | 0 | 0 | 0
2058 | 0 | 0 | 1 | 0 | 0 | 0 | 0 | 0 | 0 | 2058 | 0 | 1 | 0 | 0 | 0 | 0 | 0 | 0
2059 | 0 | 0 | 1 | 0 | 0 | 0 | 0 | 0 | 0 | 2059 | 0 | 1 | 0 | 0 | 0 | 0 | 0 | 0
2060 | 0 | 0 | 1 | 0 | 0 | 0 | 0 | 0 | 0 | 2060 | 0 | 1 | 0 | 0 | 0 | 0 | 0 | 0
2061 | 0 | 0 | 1 | 0 | 0 | 0 | 0 | 0 | 0 | 2061 | 0 | 1 | 0 | 0 | 0 | 0 | 0 | 0
2062 | 0 | 0 | 1 | 0 | 0 | 0 | 0 | 0 | 0 | 2062 | 0 | 1 | 0 | 0 | 0 | 0 | 0 | 0
2063 | 0 | 0 | 1 | 0 | 0 | 0 | 0 | 0 | 0 | 2063 | 0 | 1 | 0 | 0 | 0 | 0 | 0 | 0
2064 | 0 | 0 | 1 | 0 | 0 | 0 | 0 | 0 | 0 | 2064 | 0 | 1 | 0 | 0 | 0 | 0 | 0 | 0
2065 | 0 | 0 | 1 | 0 | 0 | 0 | 0 | 0 | 0 | 2065 | 0 | 1 | 0 | 0 | 0 | 0 | 0 | 0
2066 | 0 | 0 | 1 | 0 | 0 | 0 | 0 | 0 | 0 | 2066 | 0 | 1 | 0 | 0 | 0 | 0 | 0 | 0
2067 | 0 | 0 | 1 | 0 | 0 | 0 | 0 | 0 | 0 | 2067 | 0 | 1 | 0 | 0 | 0 | 0 | 0 | 0
2068 | 0 | 0 | 1 | 0 | 0 | 0 | 0 | 0 | 0 | 2068 | 0 | 1 | 0 | 0 | 0 | 0 | 0 | 0
2069 | 0 | 0 | 1 | 0 | 0 | 0 | 0 | 0 | 0 | 2069 | 0 | 1 | 0 | 0 | 0 | 0 | 0 | 0
2070 | 0 | 0 | 1 | 0 | 0 | 0 | 0 | 0 | 0 | 2070 | 0 | 1 | 0 | 0 | 0 | 0 | 0 | 0
2071 | 0 | 0 | 1 | 0 | 0 | 0 | 0 | 0 | 0 | 2071 | 0 | 1 | 0 | 0 | 0 | 0 | 0 | 0
2072 | 0 | 0 | 1 | 0 | 0 | 0 | 0 | 0 | 0 | 2072 | 0 | 1 | 0 | 0 | 0 | 0 | 0 | 0
2073 | 0 | 0 | 1 | 0 | 0 | 0 | 0 | 0 | 0 | 2073 | 0 | 1 | 0 | 0 | 0 | 0 | 0 | 0
2074 | 0 | 0 | 1 | 0 | 0 | 0 | 0 | 0 | 0 | 2074 | 0 | 1 | 0 | 0 | 0 | 0 | 0 | 0
2075 | 0 | 0 | 1 | 0 | 0 | 0 | 0 | 0 | 0 | 2075 | 0 | 1 | 0 | 0 | 0 | 0 | 0 | 0
2076 | 0 | 0 | 1 | 0 | 0 | 0 | 0 | 0 | 0 | 2076 | 0 | 1 | 0 | 0 | 0 | 0 | 0 | 0
2077 | 0 | 0 | 1 | 0 | 0 | 0 | 0 | 0 | 0 | 2077 | 0 | 1 | 0 | 0 | 0 | 0 | 0 | 0
2078 | 0 | 0 | 1 | 0 | 0 | 0 | 0 | 0 | 0 | 2078 | 0 | 1 | 0 | 0 | 0 | 0 | 0 | 0
2079 | 0 | 0 | 1 | 0 | 0 | 0 | 0 | 0 | 0 | 2079 | 0 | 1 | 0 | 0 | 0 | 0 | 0 | 0
2080 | 0 | 0 | 1 | 0 | 0 | 0 | 0 | 0 | 0 | 2080 | 0 | 1 | 0 | 0 | 0 | 0 | 0 | 0
Note on K7: Transferred from parameter sheet
Note on W7: Transferred from parameter sheet
Note on K8: Transferred from parameter sheet
Note on W8: Transferred from parameter sheet
Note on K10: Calculates e^-k for use in columns H and I
Note on W10: Calculates e^-k for use in columns H and I
Note on K11: Zero delay is equivalent to average decomposition start at beginning of month 7 (half way through the first year of deposition)
Note on W11: Zero delay is equivalent to average decomposition start at beginning of month 7 (half way through the first year of deposition)
Note on K12: Calculates e^-k*((13-M)/12) for use in columns F and G.
Note on W12: Calculates e^-k*((13-M)/12) for use in columns F and G.
Note on C15: Transferred from activity sheet
Note on E15: Methane correction factor from MCF sheet
Note on F15: Calculates the mass of DOC in the deposited material which will actually degrade in the SWDS. Equation 4 on the Theory sheet.
Note on G15: Calculates the mass of DDOC from material deposited in each year which is left in the SWDS at the end of the year. Equation 5 on the Theory sheet.
Note on H15: Calculates the amount of DDOCm from material deposited each year, which is decomposed to methane and carbon dioxide in the deposition year. Equation 6 on the Theory sheet.
Note on I15: Calculates the total amount of DDOCm left not decomposed in the SWDS at the end of the year. Equation 7 on the Theory sheet.
Note on J15: Calculates the total mass of DDOC dedomposed to methane and carbon dioxide each year. Equation 8 on the Theory sheet.
Note on K15: Calculates the mass of methane formed from DDOCm decomposed. Equation 9 on the Theory sheet.
Note on P15: Transferred from activity sheet
Note on Q15: Methane correction factor from MCF sheet
Note on R15: Calculates the mass of DOC in the deposited material which will actually degrade in the SWDS. Equation 4 on the Theory sheet.
Note on S15: Calculates the mass of DDOC from material deposited in each year which is left in the SWDS at the end of the year. Equation 5 on the Theory sheet.
Note on T15: Calculates the amount of DDOCm from material deposited each year, which is decomposed to methane and carbon dioxide in the deposition year. Equation 6 on the Theory sheet.
Note on U15: Calculates the total amount of DDOCm left not decomposed in the SWDS at the end of the year. Equation 7 on the Theory sheet.
Note on V15: Calculates the total mass of DDOC dedomposed to methane and carbon dioxide each year. Equation 8 on the Theory sheet.
Note on W15: Calculates the mass of methane formed from DDOCm decomposed. Equation 9 on the Theory sheet.
Dry Basis
Wet Basis

## MSW
Methane calculation from: Bulk MSW
This sheet applies only to the bulk waste option and can be deleted when the waste composition option has been chosen
[9 empty] | National values | [8 empty] | National values
|  |  |  | DOC |  |  |  | DOC | 0 |  |  |  | DOC |  |  |  | DOC | 0
|  |  |  | DOCf |  |  |  | DOCf | 0.5 |  |  |  | DOCf |  |  |  | DOCf | 0.5
|  |  |  | Methane generation rate constant |  |  |  | k | 0 |  |  |  | Methane generation rate constant |  |  |  | k | 0
|  |  |  | Half-life time (t1/2, years): |  |  |  | h = ln(2)/k | #DIV/0! |  |  |  | Half-life time (t1/2, years): |  |  |  | h = ln(2)/k | #DIV/0!
|  |  |  | exp1 |  |  |  | exp(-k) | 1 |  |  |  | exp1 |  |  |  | exp(-k) | 1
|  |  |  | Process start in deposition year. Month M |  |  |  | M | 13 |  |  |  | Process start in deposition year. Month M |  |  |  | M | 13
|  |  |  | exp2 |  |  |  | exp(-k*((13-M)/12)) | 1 |  |  |  | exp2 |  |  |  | exp(-k*((13-M)/12)) | 1
|  |  |  | Fraction to CH4 |  |  |  | F | 0.5 |  |  |  | Fraction to CH4 |  |  |  | F | 0.5
Year | Amount deposited | Dry matter content | MCF | Decomposable DOC (DDOCm) deposited | DDOCm not reacted. Deposition year | DDOCm decomposed. Deposition year | DDOCm accumulated in SWDS end of year | DDOCm decomposed | CH4 generated | Year | Amount deposited | MCF | Decomposable DOC (DDOCm) deposited | DDOCm not reacted. Deposition year | DDOCm decomposed. Deposition year | DDOCm accumulated in SWDS end of year | DDOCm decomposed | CH4 generated
| W | dm | MCF | D = W * dm * DOC * DOCf * MCF | B = D * exp2 | C = D * (1- exp2) | H = B + (Hlast year * exp1) | E = C + Hlast year * (1 - exp1) | Q = E * 16/12 * F |  | W | MCF | D = W * DOC * DOCf * MCF | B = D * exp2 | C = D * (1- exp2) | H = B + (Hlast year * exp1) | E = C + Hlast year * (1 - exp1) | Q = E * 16/12 * F
| Gg | fraction | fraction | Gg | Gg | Gg | Gg | Gg | Gg |  | Gg | fraction | Gg | Gg | Gg | Gg | Gg | Gg
2000 | 6.9319 | 0 | 1 | 0 | 0 | 0 | 0 | 0 | 0 | 2000 | 6.9319 | 1 | 0 | 0 | 0 | 0 | 0 | 0
2001 | 7.428 | 0 | 1 | 0 | 0 | 0 | 0 | 0 | 0 | 2001 | 7.428 | 1 | 0 | 0 | 0 | 0 | 0 | 0
2002 | 7.3503 | 0 | 1 | 0 | 0 | 0 | 0 | 0 | 0 | 2002 | 7.3503 | 1 | 0 | 0 | 0 | 0 | 0 | 0
2003 | 7.877 | 0 | 1 | 0 | 0 | 0 | 0 | 0 | 0 | 2003 | 7.877 | 1 | 0 | 0 | 0 | 0 | 0 | 0
2004 | 8.0879 | 0 | 1 | 0 | 0 | 0 | 0 | 0 | 0 | 2004 | 8.0879 | 1 | 0 | 0 | 0 | 0 | 0 | 0
2005 | 8.5055 | 0 | 1 | 0 | 0 | 0 | 0 | 0 | 0 | 2005 | 8.5055 | 1 | 0 | 0 | 0 | 0 | 0 | 0
2006 | 8.7729 | 0 | 1 | 0 | 0 | 0 | 0 | 0 | 0 | 2006 | 8.7729 | 1 | 0 | 0 | 0 | 0 | 0 | 0
2007 | 9.0449 | 0 | 1 | 0 | 0 | 0 | 0 | 0 | 0 | 2007 | 9.0449 | 1 | 0 | 0 | 0 | 0 | 0 | 0
2008 | 9.3205 | 0 | 1 | 0 | 0 | 0 | 0 | 0 | 0 | 2008 | 9.3205 | 1 | 0 | 0 | 0 | 0 | 0 | 0
2009 | 9.5983 | 0 | 1 | 0 | 0 | 0 | 0 | 0 | 0 | 2009 | 9.5983 | 1 | 0 | 0 | 0 | 0 | 0 | 0
2010 | 9.992 | 0 | 1 | 0 | 0 | 0 | 0 | 0 | 0 | 2010 | 9.992 | 1 | 0 | 0 | 0 | 0 | 0 | 0
2011 | 9.3825 | 0 | 1 | 0 | 0 | 0 | 0 | 0 | 0 | 2011 | 9.3825 | 1 | 0 | 0 | 0 | 0 | 0 | 0
2012 | 9.6151 | 0 | 1 | 0 | 0 | 0 | 0 | 0 | 0 | 2012 | 9.6151 | 1 | 0 | 0 | 0 | 0 | 0 | 0
2013 | 9.8547 | 0 | 1 | 0 | 0 | 0 | 0 | 0 | 0 | 2013 | 9.8547 | 1 | 0 | 0 | 0 | 0 | 0 | 0
2014 | 10.0908 | 0 | 1 | 0 | 0 | 0 | 0 | 0 | 0 | 2014 | 10.0908 | 1 | 0 | 0 | 0 | 0 | 0 | 0
2015 | 10.3255 | 0 | 1 | 0 | 0 | 0 | 0 | 0 | 0 | 2015 | 10.3255 | 1 | 0 | 0 | 0 | 0 | 0 | 0
2016 | 10.5494 | 0 | 1 | 0 | 0 | 0 | 0 | 0 | 0 | 2016 | 10.5494 | 1 | 0 | 0 | 0 | 0 | 0 | 0
2017 | 10.9317 | 0 | 1 | 0 | 0 | 0 | 0 | 0 | 0 | 2017 | 10.9317 | 1 | 0 | 0 | 0 | 0 | 0 | 0
2018 | 11.2026 | 0 | 1 | 0 | 0 | 0 | 0 | 0 | 0 | 2018 | 11.2026 | 1 | 0 | 0 | 0 | 0 | 0 | 0
2019 | 11.4735 | 0 | 1 | 0 | 0 | 0 | 0 | 0 | 0 | 2019 | 11.4735 | 1 | 0 | 0 | 0 | 0 | 0 | 0
2020 | 11.7444 | 0 | 1 | 0 | 0 | 0 | 0 | 0 | 0 | 2020 | 11.7444 | 1 | 0 | 0 | 0 | 0 | 0 | 0
2021 | 12.0153 | 0 | 1 | 0 | 0 | 0 | 0 | 0 | 0 | 2021 | 12.0153 | 1 | 0 | 0 | 0 | 0 | 0 | 0
2022 | 12.2862 | 0 | 1 | 0 | 0 | 0 | 0 | 0 | 0 | 2022 | 12.2862 | 1 | 0 | 0 | 0 | 0 | 0 | 0
2023 | 12.557 | 0 | 1 | 0 | 0 | 0 | 0 | 0 | 0 | 2023 | 12.557 | 1 | 0 | 0 | 0 | 0 | 0 | 0
2024 | 12.8279 | 0 | 1 | 0 | 0 | 0 | 0 | 0 | 0 | 2024 | 12.8279 | 1 | 0 | 0 | 0 | 0 | 0 | 0
2025 | 13.0988 | 0 | 1 | 0 | 0 | 0 | 0 | 0 | 0 | 2025 | 13.0988 | 1 | 0 | 0 | 0 | 0 | 0 | 0
2026 | 13.3697 | 0 | 1 | 0 | 0 | 0 | 0 | 0 | 0 | 2026 | 13.3697 | 1 | 0 | 0 | 0 | 0 | 0 | 0
2027 | 13.6406 | 0 | 1 | 0 | 0 | 0 | 0 | 0 | 0 | 2027 | 13.6406 | 1 | 0 | 0 | 0 | 0 | 0 | 0
2028 | 13.9115 | 0 | 1 | 0 | 0 | 0 | 0 | 0 | 0 | 2028 | 13.9115 | 1 | 0 | 0 | 0 | 0 | 0 | 0
2029 | 14.1824 | 0 | 1 | 0 | 0 | 0 | 0 | 0 | 0 | 2029 | 14.1824 | 1 | 0 | 0 | 0 | 0 | 0 | 0
2030 | 14.4533 | 0 | 1 | 0 | 0 | 0 | 0 | 0 | 0 | 2030 | 14.4533 | 1 | 0 | 0 | 0 | 0 | 0 | 0
2031 | 0 | 0 | 1 | 0 | 0 | 0 | 0 | 0 | 0 | 2031 | 0 | 1 | 0 | 0 | 0 | 0 | 0 | 0
2032 | 0 | 0 | 1 | 0 | 0 | 0 | 0 | 0 | 0 | 2032 | 0 | 1 | 0 | 0 | 0 | 0 | 0 | 0
2033 | 0 | 0 | 1 | 0 | 0 | 0 | 0 | 0 | 0 | 2033 | 0 | 1 | 0 | 0 | 0 | 0 | 0 | 0
2034 | 0 | 0 | 1 | 0 | 0 | 0 | 0 | 0 | 0 | 2034 | 0 | 1 | 0 | 0 | 0 | 0 | 0 | 0
2035 | 0 | 0 | 1 | 0 | 0 | 0 | 0 | 0 | 0 | 2035 | 0 | 1 | 0 | 0 | 0 | 0 | 0 | 0
2036 | 0 | 0 | 1 | 0 | 0 | 0 | 0 | 0 | 0 | 2036 | 0 | 1 | 0 | 0 | 0 | 0 | 0 | 0
2037 | 0 | 0 | 1 | 0 | 0 | 0 | 0 | 0 | 0 | 2037 | 0 | 1 | 0 | 0 | 0 | 0 | 0 | 0
2038 | 0 | 0 | 1 | 0 | 0 | 0 | 0 | 0 | 0 | 2038 | 0 | 1 | 0 | 0 | 0 | 0 | 0 | 0
2039 | 0 | 0 | 1 | 0 | 0 | 0 | 0 | 0 | 0 | 2039 | 0 | 1 | 0 | 0 | 0 | 0 | 0 | 0
2040 | 0 | 0 | 1 | 0 | 0 | 0 | 0 | 0 | 0 | 2040 | 0 | 1 | 0 | 0 | 0 | 0 | 0 | 0
2041 | 0 | 0 | 1 | 0 | 0 | 0 | 0 | 0 | 0 | 2041 | 0 | 1 | 0 | 0 | 0 | 0 | 0 | 0
2042 | 0 | 0 | 1 | 0 | 0 | 0 | 0 | 0 | 0 | 2042 | 0 | 1 | 0 | 0 | 0 | 0 | 0 | 0
2043 | 0 | 0 | 1 | 0 | 0 | 0 | 0 | 0 | 0 | 2043 | 0 | 1 | 0 | 0 | 0 | 0 | 0 | 0
2044 | 0 | 0 | 1 | 0 | 0 | 0 | 0 | 0 | 0 | 2044 | 0 | 1 | 0 | 0 | 0 | 0 | 0 | 0
2045 | 0 | 0 | 1 | 0 | 0 | 0 | 0 | 0 | 0 | 2045 | 0 | 1 | 0 | 0 | 0 | 0 | 0 | 0
2046 | 0 | 0 | 1 | 0 | 0 | 0 | 0 | 0 | 0 | 2046 | 0 | 1 | 0 | 0 | 0 | 0 | 0 | 0
2047 | 0 | 0 | 1 | 0 | 0 | 0 | 0 | 0 | 0 | 2047 | 0 | 1 | 0 | 0 | 0 | 0 | 0 | 0
2048 | 0 | 0 | 1 | 0 | 0 | 0 | 0 | 0 | 0 | 2048 | 0 | 1 | 0 | 0 | 0 | 0 | 0 | 0
2049 | 0 | 0 | 1 | 0 | 0 | 0 | 0 | 0 | 0 | 2049 | 0 | 1 | 0 | 0 | 0 | 0 | 0 | 0
2050 | 0 | 0 | 1 | 0 | 0 | 0 | 0 | 0 | 0 | 2050 | 0 | 1 | 0 | 0 | 0 | 0 | 0 | 0
2051 | 0 | 0 | 1 | 0 | 0 | 0 | 0 | 0 | 0 | 2051 | 0 | 1 | 0 | 0 | 0 | 0 | 0 | 0
2052 | 0 | 0 | 1 | 0 | 0 | 0 | 0 | 0 | 0 | 2052 | 0 | 1 | 0 | 0 | 0 | 0 | 0 | 0
2053 | 0 | 0 | 1 | 0 | 0 | 0 | 0 | 0 | 0 | 2053 | 0 | 1 | 0 | 0 | 0 | 0 | 0 | 0
2054 | 0 | 0 | 1 | 0 | 0 | 0 | 0 | 0 | 0 | 2054 | 0 | 1 | 0 | 0 | 0 | 0 | 0 | 0
2055 | 0 | 0 | 1 | 0 | 0 | 0 | 0 | 0 | 0 | 2055 | 0 | 1 | 0 | 0 | 0 | 0 | 0 | 0
2056 | 0 | 0 | 1 | 0 | 0 | 0 | 0 | 0 | 0 | 2056 | 0 | 1 | 0 | 0 | 0 | 0 | 0 | 0
2057 | 0 | 0 | 1 | 0 | 0 | 0 | 0 | 0 | 0 | 2057 | 0 | 1 | 0 | 0 | 0 | 0 | 0 | 0
2058 | 0 | 0 | 1 | 0 | 0 | 0 | 0 | 0 | 0 | 2058 | 0 | 1 | 0 | 0 | 0 | 0 | 0 | 0
2059 | 0 | 0 | 1 | 0 | 0 | 0 | 0 | 0 | 0 | 2059 | 0 | 1 | 0 | 0 | 0 | 0 | 0 | 0
2060 | 0 | 0 | 1 | 0 | 0 | 0 | 0 | 0 | 0 | 2060 | 0 | 1 | 0 | 0 | 0 | 0 | 0 | 0
2061 | 0 | 0 | 1 | 0 | 0 | 0 | 0 | 0 | 0 | 2061 | 0 | 1 | 0 | 0 | 0 | 0 | 0 | 0
2062 | 0 | 0 | 1 | 0 | 0 | 0 | 0 | 0 | 0 | 2062 | 0 | 1 | 0 | 0 | 0 | 0 | 0 | 0
2063 | 0 | 0 | 1 | 0 | 0 | 0 | 0 | 0 | 0 | 2063 | 0 | 1 | 0 | 0 | 0 | 0 | 0 | 0
2064 | 0 | 0 | 1 | 0 | 0 | 0 | 0 | 0 | 0 | 2064 | 0 | 1 | 0 | 0 | 0 | 0 | 0 | 0
2065 | 0 | 0 | 1 | 0 | 0 | 0 | 0 | 0 | 0 | 2065 | 0 | 1 | 0 | 0 | 0 | 0 | 0 | 0
2066 | 0 | 0 | 1 | 0 | 0 | 0 | 0 | 0 | 0 | 2066 | 0 | 1 | 0 | 0 | 0 | 0 | 0 | 0
2067 | 0 | 0 | 1 | 0 | 0 | 0 | 0 | 0 | 0 | 2067 | 0 | 1 | 0 | 0 | 0 | 0 | 0 | 0
2068 | 0 | 0 | 1 | 0 | 0 | 0 | 0 | 0 | 0 | 2068 | 0 | 1 | 0 | 0 | 0 | 0 | 0 | 0
2069 | 0 | 0 | 1 | 0 | 0 | 0 | 0 | 0 | 0 | 2069 | 0 | 1 | 0 | 0 | 0 | 0 | 0 | 0
2070 | 0 | 0 | 1 | 0 | 0 | 0 | 0 | 0 | 0 | 2070 | 0 | 1 | 0 | 0 | 0 | 0 | 0 | 0
2071 | 0 | 0 | 1 | 0 | 0 | 0 | 0 | 0 | 0 | 2071 | 0 | 1 | 0 | 0 | 0 | 0 | 0 | 0
2072 | 0 | 0 | 1 | 0 | 0 | 0 | 0 | 0 | 0 | 2072 | 0 | 1 | 0 | 0 | 0 | 0 | 0 | 0
2073 | 0 | 0 | 1 | 0 | 0 | 0 | 0 | 0 | 0 | 2073 | 0 | 1 | 0 | 0 | 0 | 0 | 0 | 0
2074 | 0 | 0 | 1 | 0 | 0 | 0 | 0 | 0 | 0 | 2074 | 0 | 1 | 0 | 0 | 0 | 0 | 0 | 0
2075 | 0 | 0 | 1 | 0 | 0 | 0 | 0 | 0 | 0 | 2075 | 0 | 1 | 0 | 0 | 0 | 0 | 0 | 0
2076 | 0 | 0 | 1 | 0 | 0 | 0 | 0 | 0 | 0 | 2076 | 0 | 1 | 0 | 0 | 0 | 0 | 0 | 0
2077 | 0 | 0 | 1 | 0 | 0 | 0 | 0 | 0 | 0 | 2077 | 0 | 1 | 0 | 0 | 0 | 0 | 0 | 0
2078 | 0 | 0 | 1 | 0 | 0 | 0 | 0 | 0 | 0 | 2078 | 0 | 1 | 0 | 0 | 0 | 0 | 0 | 0
2079 | 0 | 0 | 1 | 0 | 0 | 0 | 0 | 0 | 0 | 2079 | 0 | 1 | 0 | 0 | 0 | 0 | 0 | 0
2080 | 0 | 0 | 1 | 0 | 0 | 0 | 0 | 0 | 0 | 2080 | 0 | 1 | 0 | 0 | 0 | 0 | 0 | 0
Note on K7: Transferred from parameter sheet
Note on W7: Transferred from parameter sheet
Note on K8: Transferred from parameter sheet
Note on W8: Transferred from parameter sheet
Note on K10: Calculates e^-k for use in columns H and I
Note on W10: Calculates e^-k for use in columns H and I
Note on K11: Zero delay is equivalent to average decomposition start at beginning of month 7 (half way through the first year of deposition)
Note on W11: Zero delay is equivalent to average decomposition start at beginning of month 7 (half way through the first year of deposition)
Note on K12: Calculates e^-k*((13-M)/12) for use in columns F and G.
Note on W12: Calculates e^-k*((13-M)/12) for use in columns F and G.
Note on C15: Transferred from activity sheet
Note on E15: Methane correction factor from MCF sheet
Note on F15: Calculates the mass of DOC in the deposited material which will actually degrade in the SWDS. Equation 4 on the Theory sheet.
Note on G15: Calculates the mass of DDOC from material deposited in each year which is left in the SWDS at the end of the year. Equation 5 on the Theory sheet.
Note on H15: Calculates the amount of DDOCm from material deposited each year, which is decomposed to methane and carbon dioxide in the deposition year. Equation 6 on the Theory sheet.
Note on I15: Calculates the total amount of DDOCm left not decomposed in the SWDS at the end of the year. Equation 7 on the Theory sheet.
Note on J15: Calculates the total mass of DDOC dedomposed to methane and carbon dioxide each year. Equation 8 on the Theory sheet.
Note on K15: Calculates the mass of methane formed from DDOCm decomposed. Equation 9 on the Theory sheet.
Note on P15: Transferred from activity sheet
Note on Q15: Methane correction factor from MCF sheet
Note on R15: Calculates the mass of DOC in the deposited material which will actually degrade in the SWDS. Equation 4 on the Theory sheet.
Note on S15: Calculates the mass of DDOC from material deposited in each year which is left in the SWDS at the end of the year. Equation 5 on the Theory sheet.
Note on T15: Calculates the amount of DDOCm from material deposited each year, which is decomposed to methane and carbon dioxide in the deposition year. Equation 6 on the Theory sheet.
Note on U15: Calculates the total amount of DDOCm left not decomposed in the SWDS at the end of the year. Equation 7 on the Theory sheet.
Note on V15: Calculates the total mass of DDOC dedomposed to methane and carbon dioxide each year. Equation 8 on the Theory sheet.
Note on W15: Calculates the mass of methane formed from DDOCm decomposed. Equation 9 on the Theory sheet.
Dry Basis
Wet Basis

## Industry
Methane calculation from: Sludge
[9 empty] | National values | [8 empty] | National values
|  |  |  | DOC |  |  |  | DOC | 0 |  |  |  | DOC |  |  |  | DOC | 0.15
|  |  |  | DOCf |  |  |  | DOCf | 0.5 |  |  |  | DOCf |  |  |  | DOCf | 0.5
|  |  |  | Methane generation rate constant |  |  |  | k | 0.17 |  |  |  | Methane generation rate constant |  |  |  | k | 0.17
|  |  |  | Half-life time (t1/2, years): |  |  |  | h = ln(2)/k | 4.0773 |  |  |  | Half-life time (t1/2, years): |  |  |  | h = ln(2)/k | 4.0773
|  |  |  | exp1 |  |  |  | exp(-k) | 0.84366 |  |  |  | exp1 |  |  |  | exp(-k) | 0.84366
|  |  |  | Process start in deposition year. Month M |  |  |  | M | 13 |  |  |  | Process start in deposition year. Month M |  |  |  | M | 13
|  |  |  | exp2 |  |  |  | exp(-k*((13-M)/12)) | 1 |  |  |  | exp2 |  |  |  | exp(-k*((13-M)/12)) | 1
|  |  |  | Fraction to CH4 |  |  |  | F | 0.5 |  |  |  | Fraction to CH4 |  |  |  | F | 0.5
Year | Amount deposited | Dry matter content | MCF | Decomposable DOC (DDOCm) deposited | DDOCm not reacted. Deposition year | DDOCm decomposed. Deposition year | DDOCm accumulated in SWDS end of year | DDOCm decomposed | CH4 generated | Year | Amount deposited | MCF | Decomposable DOC (DDOCm) deposited | DDOCm not reacted. Deposition year | DDOCm decomposed. Deposition year | DDOCm accumulated in SWDS end of year | DDOCm decomposed | CH4 generated
| W | dm | MCF | D = W * dm * DOC * DOCf * MCF | B = D * exp2 | C = D * (1- exp2) | H = B + (Hlast year * exp1) | E = C + Hlast year * (1 - exp1) | Q = E * 16/12 * F |  | W | MCF | D = W * DOC * DOCf * MCF | B = D * exp2 | C = D * (1- exp2) | H = B + (Hlast year * exp1) | E = C + Hlast year * (1 - exp1) | Q = E * 16/12 * F
| Gg | fraction | fraction | Gg | Gg | Gg | Gg | Gg | Gg |  | Gg | fraction | Gg | Gg | Gg | Gg | Gg | Gg
2000 | 0 | 0 | 1 | 0 | 0 | 0 | 0 | 0 | 0 | 2000 | 0 | 1 | 0 | 0 | 0 | 0 | 0 | 0
2001 | 0 | 0 | 1 | 0 | 0 | 0 | 0 | 0 | 0 | 2001 | 0 | 1 | 0 | 0 | 0 | 0 | 0 | 0
2002 | 0 | 0 | 1 | 0 | 0 | 0 | 0 | 0 | 0 | 2002 | 0 | 1 | 0 | 0 | 0 | 0 | 0 | 0
2003 | 0 | 0 | 1 | 0 | 0 | 0 | 0 | 0 | 0 | 2003 | 0 | 1 | 0 | 0 | 0 | 0 | 0 | 0
2004 | 0 | 0 | 1 | 0 | 0 | 0 | 0 | 0 | 0 | 2004 | 0 | 1 | 0 | 0 | 0 | 0 | 0 | 0
2005 | 0 | 0 | 1 | 0 | 0 | 0 | 0 | 0 | 0 | 2005 | 0 | 1 | 0 | 0 | 0 | 0 | 0 | 0
2006 | 0 | 0 | 1 | 0 | 0 | 0 | 0 | 0 | 0 | 2006 | 0 | 1 | 0 | 0 | 0 | 0 | 0 | 0
2007 | 0 | 0 | 1 | 0 | 0 | 0 | 0 | 0 | 0 | 2007 | 0 | 1 | 0 | 0 | 0 | 0 | 0 | 0
2008 | 0 | 0 | 1 | 0 | 0 | 0 | 0 | 0 | 0 | 2008 | 0 | 1 | 0 | 0 | 0 | 0 | 0 | 0
2009 | 0 | 0 | 1 | 0 | 0 | 0 | 0 | 0 | 0 | 2009 | 0 | 1 | 0 | 0 | 0 | 0 | 0 | 0
2010 | 0 | 0 | 1 | 0 | 0 | 0 | 0 | 0 | 0 | 2010 | 0 | 1 | 0 | 0 | 0 | 0 | 0 | 0
2011 | 0 | 0 | 1 | 0 | 0 | 0 | 0 | 0 | 0 | 2011 | 0 | 1 | 0 | 0 | 0 | 0 | 0 | 0
2012 | 0 | 0 | 1 | 0 | 0 | 0 | 0 | 0 | 0 | 2012 | 0 | 1 | 0 | 0 | 0 | 0 | 0 | 0
2013 | 0 | 0 | 1 | 0 | 0 | 0 | 0 | 0 | 0 | 2013 | 0 | 1 | 0 | 0 | 0 | 0 | 0 | 0
2014 | 0 | 0 | 1 | 0 | 0 | 0 | 0 | 0 | 0 | 2014 | 0 | 1 | 0 | 0 | 0 | 0 | 0 | 0
2015 | 0 | 0 | 1 | 0 | 0 | 0 | 0 | 0 | 0 | 2015 | 0 | 1 | 0 | 0 | 0 | 0 | 0 | 0
2016 | 0 | 0 | 1 | 0 | 0 | 0 | 0 | 0 | 0 | 2016 | 0 | 1 | 0 | 0 | 0 | 0 | 0 | 0
2017 | 0 | 0 | 1 | 0 | 0 | 0 | 0 | 0 | 0 | 2017 | 0 | 1 | 0 | 0 | 0 | 0 | 0 | 0
2018 | 0 | 0 | 1 | 0 | 0 | 0 | 0 | 0 | 0 | 2018 | 0 | 1 | 0 | 0 | 0 | 0 | 0 | 0
2019 | 0 | 0 | 1 | 0 | 0 | 0 | 0 | 0 | 0 | 2019 | 0 | 1 | 0 | 0 | 0 | 0 | 0 | 0
2020 | 0 | 0 | 1 | 0 | 0 | 0 | 0 | 0 | 0 | 2020 | 0 | 1 | 0 | 0 | 0 | 0 | 0 | 0
2021 | 0 | 0 | 1 | 0 | 0 | 0 | 0 | 0 | 0 | 2021 | 0 | 1 | 0 | 0 | 0 | 0 | 0 | 0
2022 | 0 | 0 | 1 | 0 | 0 | 0 | 0 | 0 | 0 | 2022 | 0 | 1 | 0 | 0 | 0 | 0 | 0 | 0
2023 | 0 | 0 | 1 | 0 | 0 | 0 | 0 | 0 | 0 | 2023 | 0 | 1 | 0 | 0 | 0 | 0 | 0 | 0
2024 | 0 | 0 | 1 | 0 | 0 | 0 | 0 | 0 | 0 | 2024 | 0 | 1 | 0 | 0 | 0 | 0 | 0 | 0
2025 | 0 | 0 | 1 | 0 | 0 | 0 | 0 | 0 | 0 | 2025 | 0 | 1 | 0 | 0 | 0 | 0 | 0 | 0
2026 | 0 | 0 | 1 | 0 | 0 | 0 | 0 | 0 | 0 | 2026 | 0 | 1 | 0 | 0 | 0 | 0 | 0 | 0
2027 | 0 | 0 | 1 | 0 | 0 | 0 | 0 | 0 | 0 | 2027 | 0 | 1 | 0 | 0 | 0 | 0 | 0 | 0
2028 | 0 | 0 | 1 | 0 | 0 | 0 | 0 | 0 | 0 | 2028 | 0 | 1 | 0 | 0 | 0 | 0 | 0 | 0
2029 | 0 | 0 | 1 | 0 | 0 | 0 | 0 | 0 | 0 | 2029 | 0 | 1 | 0 | 0 | 0 | 0 | 0 | 0
2030 | 0 | 0 | 1 | 0 | 0 | 0 | 0 | 0 | 0 | 2030 | 0 | 1 | 0 | 0 | 0 | 0 | 0 | 0
2031 | 0 | 0 | 1 | 0 | 0 | 0 | 0 | 0 | 0 | 2031 | 0 | 1 | 0 | 0 | 0 | 0 | 0 | 0
2032 | 0 | 0 | 1 | 0 | 0 | 0 | 0 | 0 | 0 | 2032 | 0 | 1 | 0 | 0 | 0 | 0 | 0 | 0
2033 | 0 | 0 | 1 | 0 | 0 | 0 | 0 | 0 | 0 | 2033 | 0 | 1 | 0 | 0 | 0 | 0 | 0 | 0
2034 | 0 | 0 | 1 | 0 | 0 | 0 | 0 | 0 | 0 | 2034 | 0 | 1 | 0 | 0 | 0 | 0 | 0 | 0
2035 | 0 | 0 | 1 | 0 | 0 | 0 | 0 | 0 | 0 | 2035 | 0 | 1 | 0 | 0 | 0 | 0 | 0 | 0
2036 | 0 | 0 | 1 | 0 | 0 | 0 | 0 | 0 | 0 | 2036 | 0 | 1 | 0 | 0 | 0 | 0 | 0 | 0
2037 | 0 | 0 | 1 | 0 | 0 | 0 | 0 | 0 | 0 | 2037 | 0 | 1 | 0 | 0 | 0 | 0 | 0 | 0
2038 | 0 | 0 | 1 | 0 | 0 | 0 | 0 | 0 | 0 | 2038 | 0 | 1 | 0 | 0 | 0 | 0 | 0 | 0
2039 | 0 | 0 | 1 | 0 | 0 | 0 | 0 | 0 | 0 | 2039 | 0 | 1 | 0 | 0 | 0 | 0 | 0 | 0
2040 | 0 | 0 | 1 | 0 | 0 | 0 | 0 | 0 | 0 | 2040 | 0 | 1 | 0 | 0 | 0 | 0 | 0 | 0
2041 | 0 | 0 | 1 | 0 | 0 | 0 | 0 | 0 | 0 | 2041 | 0 | 1 | 0 | 0 | 0 | 0 | 0 | 0
2042 | 0 | 0 | 1 | 0 | 0 | 0 | 0 | 0 | 0 | 2042 | 0 | 1 | 0 | 0 | 0 | 0 | 0 | 0
2043 | 0 | 0 | 1 | 0 | 0 | 0 | 0 | 0 | 0 | 2043 | 0 | 1 | 0 | 0 | 0 | 0 | 0 | 0
2044 | 0 | 0 | 1 | 0 | 0 | 0 | 0 | 0 | 0 | 2044 | 0 | 1 | 0 | 0 | 0 | 0 | 0 | 0
2045 | 0 | 0 | 1 | 0 | 0 | 0 | 0 | 0 | 0 | 2045 | 0 | 1 | 0 | 0 | 0 | 0 | 0 | 0
2046 | 0 | 0 | 1 | 0 | 0 | 0 | 0 | 0 | 0 | 2046 | 0 | 1 | 0 | 0 | 0 | 0 | 0 | 0
2047 | 0 | 0 | 1 | 0 | 0 | 0 | 0 | 0 | 0 | 2047 | 0 | 1 | 0 | 0 | 0 | 0 | 0 | 0
2048 | 0 | 0 | 1 | 0 | 0 | 0 | 0 | 0 | 0 | 2048 | 0 | 1 | 0 | 0 | 0 | 0 | 0 | 0
2049 | 0 | 0 | 1 | 0 | 0 | 0 | 0 | 0 | 0 | 2049 | 0 | 1 | 0 | 0 | 0 | 0 | 0 | 0
2050 | 0 | 0 | 1 | 0 | 0 | 0 | 0 | 0 | 0 | 2050 | 0 | 1 | 0 | 0 | 0 | 0 | 0 | 0
2051 | 0 | 0 | 1 | 0 | 0 | 0 | 0 | 0 | 0 | 2051 | 0 | 1 | 0 | 0 | 0 | 0 | 0 | 0
2052 | 0 | 0 | 1 | 0 | 0 | 0 | 0 | 0 | 0 | 2052 | 0 | 1 | 0 | 0 | 0 | 0 | 0 | 0
2053 | 0 | 0 | 1 | 0 | 0 | 0 | 0 | 0 | 0 | 2053 | 0 | 1 | 0 | 0 | 0 | 0 | 0 | 0
2054 | 0 | 0 | 1 | 0 | 0 | 0 | 0 | 0 | 0 | 2054 | 0 | 1 | 0 | 0 | 0 | 0 | 0 | 0
2055 | 0 | 0 | 1 | 0 | 0 | 0 | 0 | 0 | 0 | 2055 | 0 | 1 | 0 | 0 | 0 | 0 | 0 | 0
2056 | 0 | 0 | 1 | 0 | 0 | 0 | 0 | 0 | 0 | 2056 | 0 | 1 | 0 | 0 | 0 | 0 | 0 | 0
2057 | 0 | 0 | 1 | 0 | 0 | 0 | 0 | 0 | 0 | 2057 | 0 | 1 | 0 | 0 | 0 | 0 | 0 | 0
2058 | 0 | 0 | 1 | 0 | 0 | 0 | 0 | 0 | 0 | 2058 | 0 | 1 | 0 | 0 | 0 | 0 | 0 | 0
2059 | 0 | 0 | 1 | 0 | 0 | 0 | 0 | 0 | 0 | 2059 | 0 | 1 | 0 | 0 | 0 | 0 | 0 | 0
2060 | 0 | 0 | 1 | 0 | 0 | 0 | 0 | 0 | 0 | 2060 | 0 | 1 | 0 | 0 | 0 | 0 | 0 | 0
2061 | 0 | 0 | 1 | 0 | 0 | 0 | 0 | 0 | 0 | 2061 | 0 | 1 | 0 | 0 | 0 | 0 | 0 | 0
2062 | 0 | 0 | 1 | 0 | 0 | 0 | 0 | 0 | 0 | 2062 | 0 | 1 | 0 | 0 | 0 | 0 | 0 | 0
2063 | 0 | 0 | 1 | 0 | 0 | 0 | 0 | 0 | 0 | 2063 | 0 | 1 | 0 | 0 | 0 | 0 | 0 | 0
2064 | 0 | 0 | 1 | 0 | 0 | 0 | 0 | 0 | 0 | 2064 | 0 | 1 | 0 | 0 | 0 | 0 | 0 | 0
2065 | 0 | 0 | 1 | 0 | 0 | 0 | 0 | 0 | 0 | 2065 | 0 | 1 | 0 | 0 | 0 | 0 | 0 | 0
2066 | 0 | 0 | 1 | 0 | 0 | 0 | 0 | 0 | 0 | 2066 | 0 | 1 | 0 | 0 | 0 | 0 | 0 | 0
2067 | 0 | 0 | 1 | 0 | 0 | 0 | 0 | 0 | 0 | 2067 | 0 | 1 | 0 | 0 | 0 | 0 | 0 | 0
2068 | 0 | 0 | 1 | 0 | 0 | 0 | 0 | 0 | 0 | 2068 | 0 | 1 | 0 | 0 | 0 | 0 | 0 | 0
2069 | 0 | 0 | 1 | 0 | 0 | 0 | 0 | 0 | 0 | 2069 | 0 | 1 | 0 | 0 | 0 | 0 | 0 | 0
2070 | 0 | 0 | 1 | 0 | 0 | 0 | 0 | 0 | 0 | 2070 | 0 | 1 | 0 | 0 | 0 | 0 | 0 | 0
2071 | 0 | 0 | 1 | 0 | 0 | 0 | 0 | 0 | 0 | 2071 | 0 | 1 | 0 | 0 | 0 | 0 | 0 | 0
2072 | 0 | 0 | 1 | 0 | 0 | 0 | 0 | 0 | 0 | 2072 | 0 | 1 | 0 | 0 | 0 | 0 | 0 | 0
2073 | 0 | 0 | 1 | 0 | 0 | 0 | 0 | 0 | 0 | 2073 | 0 | 1 | 0 | 0 | 0 | 0 | 0 | 0
2074 | 0 | 0 | 1 | 0 | 0 | 0 | 0 | 0 | 0 | 2074 | 0 | 1 | 0 | 0 | 0 | 0 | 0 | 0
2075 | 0 | 0 | 1 | 0 | 0 | 0 | 0 | 0 | 0 | 2075 | 0 | 1 | 0 | 0 | 0 | 0 | 0 | 0
2076 | 0 | 0 | 1 | 0 | 0 | 0 | 0 | 0 | 0 | 2076 | 0 | 1 | 0 | 0 | 0 | 0 | 0 | 0
2077 | 0 | 0 | 1 | 0 | 0 | 0 | 0 | 0 | 0 | 2077 | 0 | 1 | 0 | 0 | 0 | 0 | 0 | 0
2078 | 0 | 0 | 1 | 0 | 0 | 0 | 0 | 0 | 0 | 2078 | 0 | 1 | 0 | 0 | 0 | 0 | 0 | 0
2079 | 0 | 0 | 1 | 0 | 0 | 0 | 0 | 0 | 0 | 2079 | 0 | 1 | 0 | 0 | 0 | 0 | 0 | 0
2080 | 0 | 0 | 1 | 0 | 0 | 0 | 0 | 0 | 0 | 2080 | 0 | 1 | 0 | 0 | 0 | 0 | 0 | 0
Note on K7: Transferred from parameter sheet
Note on W7: Transferred from parameter sheet
Note on K8: Transferred from parameter sheet
Note on W8: Transferred from parameter sheet
Note on K10: Calculates e^-k for use in columns H and I
Note on W10: Calculates e^-k for use in columns H and I
Note on K11: Zero delay is equivalent to average decomposition start at beginning of month 7 (half way through the first year of deposition)
Note on W11: Zero delay is equivalent to average decomposition start at beginning of month 7 (half way through the first year of deposition)
Note on K12: Calculates e^-k*((13-M)/12) for use in columns F and G.
Note on W12: Calculates e^-k*((13-M)/12) for use in columns F and G.
Note on C15: Transferred from activity sheet
Note on E15: Methane correction factor from MCF sheet
Note on F15: Calculates the mass of DOC in the deposited material which will actually degrade in the SWDS. Equation 4 on the Theory sheet.
Note on G15: Calculates the mass of DDOC from material deposited in each year which is left in the SWDS at the end of the year. Equation 5 on the Theory sheet.
Note on H15: Calculates the amount of DDOCm from material deposited each year, which is decomposed to methane and carbon dioxide in the deposition year. Equation 6 on the Theory sheet.
Note on I15: Calculates the total amount of DDOCm left not decomposed in the SWDS at the end of the year. Equation 7 on the Theory sheet.
Note on J15: Calculates the total mass of DDOC dedomposed to methane and carbon dioxide each year. Equation 8 on the Theory sheet.
Note on K15: Calculates the mass of methane formed from DDOCm decomposed. Equation 9 on the Theory sheet.
Note on P15: Transferred from activity sheet
Note on Q15: Methane correction factor from MCF sheet
Note on R15: Calculates the mass of DOC in the deposited material which will actually degrade in the SWDS. Equation 4 on the Theory sheet.
Note on S15: Calculates the mass of DDOC from material deposited in each year which is left in the SWDS at the end of the year. Equation 5 on the Theory sheet.
Note on T15: Calculates the amount of DDOCm from material deposited each year, which is decomposed to methane and carbon dioxide in the deposition year. Equation 6 on the Theory sheet.
Note on U15: Calculates the total amount of DDOCm left not decomposed in the SWDS at the end of the year. Equation 7 on the Theory sheet.
Note on V15: Calculates the total mass of DDOC dedomposed to methane and carbon dioxide each year. Equation 8 on the Theory sheet.
Note on W15: Calculates the mass of methane formed from DDOCm decomposed. Equation 9 on the Theory sheet.
Dry Basis
Wet Basis