## Instructions
2006 IPCC Guidelines for National Greenhouse Gas Inventories
This spreadsheet implements the Tier 1 method for estimating emissions of methane from solid waste disposal sites. For details of the method see the 2006 IPCC Guidelines for National Greenhouse Gas Inventories Volume 5 Chapter 3
©IPCC 2006

## Parameters
Parameters | City | Kutai Kertanegara
| Province | Kalimantan Timur
| Country | Indonesia
Region
Please enter parameters in the yellow cells. If no national data are available, copy the IPCC default value.
Help on parameter selection can be found in the 2006 IPCC guidelines
| IPCC default value |  | Country-specific parameters |  | IPCC default value |  | Country-specific parameters
|  |  | Value | Reference and remarks |  |  | Value | Reference and remarks | Notes
Starting year |  | 1950 | 2000 |  |  | 1950 | 2000
| dry basis |  | dry basis |  | wet basis |  | wet basis |  |  | Specified Inputs: expanded for spreadsheet calculations
DOC (Degradable organic carbon)
(weight fraction) | Range | Default |  |  | Range | Default |  |  |  | Selected DOC inputs (dry basis) |  | Selected DOC inputs (wet basis)
Food waste | 0.20-0.50 | 0.38 | 0.38 |  | 0.08-0.20 | 0.15 | 0.15 |  | May include garden waste provided that a suitable value of DOC is used | Food waste | 0.38 | Food waste | 0.15
Paper/cardboard | 0.40-0.50 | 0.44 | 0.44 |  | 0.36-0.45 | 0.4 | 0.4 |  | Garden (yard) and park waste and other moderately fast degrading waste | Paper | 0.44 | Paper | 0.4
Garden and Park waste | 0.45-0.55 | 0.49 | 0.49 |  | 0.18-0.22 | 0.2 | 0.2 |  |  | Garden | 0.49 | Garden | 0.2
Textiles | 0.25-0.50 | 0.3 | 0.3 |  | 0.20-0.40 | 0.24 | 0.24 |  |  | Textiles | 0.3 | Textiles | 0.24
Rubber and Leather | 0.47 | 0.47 | 0.47 |  | 0.39 | 0.39 | 0.39 |  | Natural textiles such as wool and cotton. The default DOC value assumes 40% of textiles are synthetic materials that do not contain DOC | Rubber and Leather | 0.47 | Rubber and Leather | 0.39
Wood | 0.46-0.54 | 0.5 | 0.5 |  | 0.39-0.46 | 0.43 | 0.43 |  |  | Wood | 0.5 | Wood | 0.43
Nappies | 0.44-0.80 | 0.6 | 0.6 |  | 0.18-0.32 | 0.24 | 0.24 |  |  | Nappies | 0.6 | Nappies | 0.24
Plastics | 0 | 0 | 0 |  | 0 | 0 | 0 |  |  | Plastics | 0 | Plastics | 0
Metal | 0 | 0 | 0 |  | 0 | 0 | 0 |  |  | Metal | 0 | Metal | 0
Glass | 0 | 0 | 0 |  | 0 | 0 | 0 |  |  | Glass | 0 | Glass | 0
Other | 0 | 0 | 0 |  | 0 | 0 | 0 |  |  | Other | 0 | Other | 0
[10 empty] | Bulk MSW | 0 | Bulk MSW | 0
Sewage sludge | N.A | 0 | 0 |  | 0.04-0.05 | 0.05 | 0.05 |  |  | Sewage sludge | 0 | Sewage sludge | 0.05
Industrial waste | N.A | 0 | 0 |  | 0-0.54 | 0.15 | 0.15 |  | The composition of industrial waste will vary significantly by country. This DOC value should match the amounts entered (see Guidelines). | Industrial waste | 0 | Industrial waste | 0.15
DOCf (fraction of DOC dissimilated) |  | 0.5 | 0.5
Methane generation rate constant (k)
(years-1) | Range | Default | [7 empty] | Selected half-life inputs
Food waste | 0.17–0.7 | 0.4 | 0.4 | [5 empty] | May include garden waste provided that a suitable value of DOC is used | Food waste | 0.4
Paper/cardboard | 0.06–0.085 | 0.07 | 0.07 | [5 empty] | Garden (yard) and park waste and other moderately fast degrading waste | Paper | 0.07
Garden and Park waste | 0.15–0.2 | 0.17 | 0.17 | [6 empty] | Garden | 0.17
Textiles | 0.06–0.085 | 0.07 | 0.07 | [6 empty] | Textiles | 0.07
Rubber and Leather | 0.03–0.05 | 0.035 | 0.035 | [5 empty] | Natural textiles such as wool and cotton. Synthetic textiles are assumed not to contain DOC | Rubber and Leather | 0.035
Wood | 0.03–0.05 | 0.035 | 0.035 | [6 empty] | Wood | 0.035
Nappies | 0.15–0.2 | 0.17 | 0.17 | [6 empty] | Nappies | 0.17
Plastics | 0 | 0 | 0 | [6 empty] | Plastics | 0
Metal | 0 | 0 | 0 | [6 empty] | Metal | 0
Glass | 0 | 0 | 0 | [6 empty] | Glass | 0
Other | 0 | 0 | 0 | [6 empty] | Other | 0
[10 empty] | Bulk MSW | 0
Sewage sludge | 0.17–0.7 | 0.4 | 0.4 | [6 empty] | Sewage sludge | 0.4
Industrial waste | 0.15–0.2 | 0.17 | 0.17 | [5 empty] | The composition of industrial waste will vary significantly by country. This DOC value should match the amounts entered (see Guidelines). | Industrial waste | 0.17
Delay time (months) |  | 6 | 6
Fraction of methane (F) in developed gas |  | 0.5 | 0.5
Conversion factor, C to CH4 |  | 1.3333 | 1.3333
Oxidation factor (OX) |  | 0 | 0
Parameters for carbon storage
% paper in industrial waste |  | 0% | 0%
% wood in industrial waste |  | 0% | 0%
For Harwested Wood Products calculations for Bulk waste option only: |  | dry basis |  |  |  | wet basis
[10 empty] | DOC for garden waste |  | DOC for garden waste
[10 empty] | DOC for paper/cardboard |  | DOC for paper/cardboard
[10 empty] | DOC for wood and straw |  | DOC for wood and straw
referensi DOC
Sector |  | Waste
Category |  | Solid Waste Disposal
Category Code |  | 4A
Sheet |  | 1 of 2 Estimation of DOC Factor
| A | B | C
Type of Waste | W i | DOC i | DOC
(Gg C/Gg waste)
C = A x B
Bandung, Study of ITB
Food waste | 0.6356 | 0.15 | 0.09534
Paper/cardboard | 0.1042 | 0.4 | 0.04168
Wood | 0 | 0.43 | 0
Textiles | 0 | 0.24 | 0
Rubber/Leather | 0 | 0.39 | 0
Plastic | 0.0145 | 0 | 0
Metal | 0.0976 | 0 | 0
Glass | 0.017 | 0 | 0
Other | 0.1311 | 0 | 0
TOTAL |  |  | 0.13702
Jakarta
Food waste | 0.7937 | 0.15 | 0.11906
Paper/cardboard | 0.0857 | 0.4 | 0.03428
Wood | 0.0075 | 0.43 | 0.003225
Textiles | 0.0079 | 0.24 | 0.001896
Rubber/Leather | 0.0035 | 0.39 | 0.001365
Plastic | 0.0651 | 0 | 0
Metal | 0.0145 | 0 | 0
Glass | 0.0154 | 0 | 0
Other | 0.0067 | 0 | 0
TOTAL |  |  | 0.15982
Study of JICA (Jakarta, Surabaya, Medan, Makassar)
Food waste | 0.6639 | 0.15 | 0.099585
Paper/cardboard | 0.1285 | 0.4 | 0.0514
Wood | 0 | 0.43 | 0
Textiles | 0.0081 | 0.24 | 0.001944
Rubber/Leather | 0 | 0.39 | 0
Plastic | 0.1071 | 0 | 0
Metal | 0.0177 | 0 | 0
Glass | 0.0133 | 0 | 0
Other | 0.0621 | 0 | 0
TOTAL |  |  | 0.15293
Note on N28: The composition of industrial waste will vary significantly by country. This DOC value should match the amounts entered (see guidelines).
Note on Q28: The composition of industrial waste will vary significantly by country. This DOC value should match the amounts entered (see guidelines).
Note on N47: The composition of industrial waste will vary significantly by country. This DOC value should match the amounts entered (see guidelines).
Note on B49: This is the average time before anaerobic decay begins - usually assumed to be a few months
Note on D86: T- Force 6100 AM2: From Table 2.4, DOC content of wet waste Volume 5 IPCC 2006
Note on D97: T- Force 6100 AM2: From Table 2.4, DOC content of wet waste Volume 5 IPCC 2006
Note on D108: T- Force 6100 AM2: From Table 2.4, DOC content of wet waste Volume 5 IPCC 2006

## MCF
| Methane Correction Factor (MCF) | [12 empty] | Calculated values for MCF
This worksheet calculates a weighted average MCF from the estimated distribution of site types
Enter either IPCC default values or national values into the yellow MCF cells in row 13
Then enter the approximate distribution of waste disposals (by mass) between site types in the columns below.
Totals on each row must add up to 100% (see "distribution check" values)
| MSW | [5 empty] | Industrial | [7 empty] | MSW | Industrial
| Terhampar Sembarangan | Open Dumping | Diangkut TPA | Managed, semi-aerobic | Dibuang Ke Badan Air | Distri-bution Check | Un-managed, shallow | Un-managed, deep | Managed | Managed, semi-aerobic | Uncate-gorised | Distri-bution Check | References / remarks |  | Weighted average MCF for MSW | Weighted average MCF for Industrial Waste
| MCF | MCF | MCF | MCF | MCF |  | MCF | MCF | MCF | MCF | MCF
IPCC default | 0.4 | 0.8 | 1 | 0.5 | 0.6 |  | 0.4 | 0.8 | 1 | 0.5 | 0.6
Country-specific value | 0.4 | 0.8 | 1 | 0.5 | 0.6 |  | 0.4 | 0.8 | 1 | 0.5 | 0.6
| Distribution of Waste by Waste Management Type | [5 empty] | Distribution of Waste by Waste Management Type
"Fixed" Country-specifc value | 0% | 100% | 0% | 0% | 0% | Total (100%) | 20% | 30% | 25% | 5% | 20% | Total (100%)
Year | % | % | % | % | % |  | % | % | % | % | % |  |  |  | wt. fraction | wt. fraction
2000 | 0% | 100% | 0% | 0% | 0% | 100% | 20% | 30% | 25% | 5% | 20% | 100% |  |  | 0.8 | 0.715
2001 | 0% | 100% | 0% | 0% | 0% | 100% | 20% | 30% | 25% | 5% | 20% | 100% |  |  | 0.8 | 0.715
2002 | 0% | 100% | 0% | 0% | 0% | 100% | 20% | 30% | 25% | 5% | 20% | 100% |  |  | 0.8 | 0.715
2003 | 0% | 100% | 0% | 0% | 0% | 100% | 20% | 30% | 25% | 5% | 20% | 100% |  |  | 0.8 | 0.715
2004 | 0% | 100% | 0% | 0% | 0% | 100% | 20% | 30% | 25% | 5% | 20% | 100% |  |  | 0.8 | 0.715
2005 | 0% | 100% | 0% | 0% | 0% | 100% | 20% | 30% | 25% | 5% | 20% | 100% |  |  | 0.8 | 0.715
2006 | 0% | 100% | 0% | 0% | 0% | 100% | 20% | 30% | 25% | 5% | 20% | 100% |  |  | 0.8 | 0.715
2007 | 0% | 100% | 0% | 0% | 0% | 100% | 20% | 30% | 25% | 5% | 20% | 100% |  |  | 0.8 | 0.715
2008 | 0% | 100% | 0% | 0% | 0% | 100% | 20% | 30% | 25% | 5% | 20% | 100% |  |  | 0.8 | 0.715
2009 | 0% | 100% | 0% | 0% | 0% | 100% | 20% | 30% | 25% | 5% | 20% | 100% |  |  | 0.8 | 0.715
2010 | 0% | 100% | 0% | 0% | 0% | 100% | 20% | 30% | 25% | 5% | 20% | 100% |  |  | 0.8 | 0.715
2011 | 0% | 100% | 0% | 0% | 0% | 100% | 20% | 30% | 25% | 5% | 20% | 100% |  |  | 0.8 | 0.715
2012 | 0% | 100% | 0% | 0% | 0% | 100% | 20% | 30% | 25% | 5% | 20% | 100% |  |  | 0.8 | 0.715
2013 | 0% | 100% | 0% | 0% | 0% | 100% | 20% | 30% | 25% | 5% | 20% | 100% |  |  | 0.8 | 0.715
2014 | 0% | 100% | 0% | 0% | 0% | 100% | 20% | 30% | 25% | 5% | 20% | 100% |  |  | 0.8 | 0.715
2015 | 0% | 100% | 0% | 0% | 0% | 100% | 20% | 30% | 25% | 5% | 20% | 100% |  |  | 0.8 | 0.715
2016 | 0% | 100% | 0% | 0% | 0% | 100% | 20% | 30% | 25% | 5% | 20% | 100% |  |  | 0.8 | 0.715
2017 | 0% | 100% | 0% | 0% | 0% | 100% | 20% | 30% | 25% | 5% | 20% | 100% |  |  | 0.8 | 0.715
2018 | 0% | 100% | 0% | 0% | 0% | 100% | 20% | 30% | 25% | 5% | 20% | 100% |  |  | 0.8 | 0.715
2019 | 0% | 100% | 0% | 0% | 0% | 100% | 20% | 30% | 25% | 5% | 20% | 100% |  |  | 0.8 | 0.715
2020 | 0% | 100% | 0% | 0% | 0% | 100% | 20% | 30% | 25% | 5% | 20% | 100% |  |  | 0.8 | 0.715
2021 | 0% | 100% | 0% | 0% | 0% | 100% | 20% | 30% | 25% | 5% | 20% | 100% |  |  | 0.8 | 0.715
2022 | 0% | 100% | 0% | 0% | 0% | 100% | 20% | 30% | 25% | 5% | 20% | 100% |  |  | 0.8 | 0.715
2023 | 0% | 100% | 0% | 0% | 0% | 100% | 20% | 30% | 25% | 5% | 20% | 100% |  |  | 0.8 | 0.715
2024 | 0% | 100% | 0% | 0% | 0% | 100% | 20% | 30% | 25% | 5% | 20% | 100% |  |  | 0.8 | 0.715
2025 | 0% | 100% | 0% | 0% | 0% | 100% | 20% | 30% | 25% | 5% | 20% | 100% |  |  | 0.8 | 0.715
2026 | 0% | 100% | 0% | 0% | 0% | 100% | 20% | 30% | 25% | 5% | 20% | 100% |  |  | 0.8 | 0.715
2027 | 0% | 100% | 0% | 0% | 0% | 100% | 20% | 30% | 25% | 5% | 20% | 100% |  |  | 0.8 | 0.715
2028 | 0% | 100% | 0% | 0% | 0% | 100% | 20% | 30% | 25% | 5% | 20% | 100% |  |  | 0.8 | 0.715
2029 | 0% | 100% | 0% | 0% | 0% | 100% | 20% | 30% | 25% | 5% | 20% | 100% |  |  | 0.8 | 0.715
2030 | 0% | 100% | 0% | 0% | 0% | 100% | 20% | 30% | 25% | 5% | 20% | 100% |  |  | 0.8 | 0.715
2031 | 0% | 100% | 0% | 0% | 0% | 100% | 20% | 30% | 25% | 5% | 20% | 100% |  |  | 0.8 | 0.715
2032 | 0% | 100% | 0% | 0% | 0% | 100% | 20% | 30% | 25% | 5% | 20% | 100% |  |  | 0.8 | 0.715
2033 | 0% | 100% | 0% | 0% | 0% | 100% | 20% | 30% | 25% | 5% | 20% | 100% |  |  | 0.8 | 0.715
2034 | 0% | 100% | 0% | 0% | 0% | 100% | 20% | 30% | 25% | 5% | 20% | 100% |  |  | 0.8 | 0.715
2035 | 0% | 100% | 0% | 0% | 0% | 100% | 20% | 30% | 25% | 5% | 20% | 100% |  |  | 0.8 | 0.715
2036 | 0% | 100% | 0% | 0% | 0% | 100% | 20% | 30% | 25% | 5% | 20% | 100% |  |  | 0.8 | 0.715
2037 | 0% | 100% | 0% | 0% | 0% | 100% | 20% | 30% | 25% | 5% | 20% | 100% |  |  | 0.8 | 0.715
2038 | 0% | 100% | 0% | 0% | 0% | 100% | 20% | 30% | 25% | 5% | 20% | 100% |  |  | 0.8 | 0.715
2039 | 0% | 100% | 0% | 0% | 0% | 100% | 20% | 30% | 25% | 5% | 20% | 100% |  |  | 0.8 | 0.715
2040 | 0% | 100% | 0% | 0% | 0% | 100% | 20% | 30% | 25% | 5% | 20% | 100% |  |  | 0.8 | 0.715
2041 | 0% | 100% | 0% | 0% | 0% | 100% | 20% | 30% | 25% | 5% | 20% | 100% |  |  | 0.8 | 0.715
2042 | 0% | 100% | 0% | 0% | 0% | 100% | 20% | 30% | 25% | 5% | 20% | 100% |  |  | 0.8 | 0.715
2043 | 0% | 100% | 0% | 0% | 0% | 100% | 20% | 30% | 25% | 5% | 20% | 100% |  |  | 0.8 | 0.715
2044 | 0% | 100% | 0% | 0% | 0% | 100% | 20% | 30% | 25% | 5% | 20% | 100% |  |  | 0.8 | 0.715
2045 | 0% | 100% | 0% | 0% | 0% | 100% | 20% | 30% | 25% | 5% | 20% | 100% |  |  | 0.8 | 0.715
2046 | 0% | 100% | 0% | 0% | 0% | 100% | 20% | 30% | 25% | 5% | 20% | 100% |  |  | 0.8 | 0.715
2047 | 0% | 100% | 0% | 0% | 0% | 100% | 20% | 30% | 25% | 5% | 20% | 100% |  |  | 0.8 | 0.715
2048 | 0% | 100% | 0% | 0% | 0% | 100% | 20% | 30% | 25% | 5% | 20% | 100% |  |  | 0.8 | 0.715
2049 | 0% | 100% | 0% | 0% | 0% | 100% | 20% | 30% | 25% | 5% | 20% | 100% |  |  | 0.8 | 0.715
2050 | 0% | 100% | 0% | 0% | 0% | 100% | 20% | 30% | 25% | 5% | 20% | 100% |  |  | 0.8 | 0.715
2051 | 0% | 100% | 0% | 0% | 0% | 100% | 20% | 30% | 25% | 5% | 20% | 100% |  |  | 0.8 | 0.715
2052 | 0% | 100% | 0% | 0% | 0% | 100% | 20% | 30% | 25% | 5% | 20% | 100% |  |  | 0.8 | 0.715
2053 | 0% | 100% | 0% | 0% | 0% | 100% | 20% | 30% | 25% | 5% | 20% | 100% |  |  | 0.8 | 0.715
2054 | 0% | 100% | 0% | 0% | 0% | 100% | 20% | 30% | 25% | 5% | 20% | 100% |  |  | 0.8 | 0.715
2055 | 0% | 100% | 0% | 0% | 0% | 100% | 20% | 30% | 25% | 5% | 20% | 100% |  |  | 0.8 | 0.715
2056 | 0% | 100% | 0% | 0% | 0% | 100% | 20% | 30% | 25% | 5% | 20% | 100% |  |  | 0.8 | 0.715
2057 | 0% | 100% | 0% | 0% | 0% | 100% | 20% | 30% | 25% | 5% | 20% | 100% |  |  | 0.8 | 0.715
2058 | 0% | 100% | 0% | 0% | 0% | 100% | 20% | 30% | 25% | 5% | 20% | 100% |  |  | 0.8 | 0.715
2059 | 0% | 100% | 0% | 0% | 0% | 100% | 20% | 30% | 25% | 5% | 20% | 100% |  |  | 0.8 | 0.715
2060 | 0% | 100% | 0% | 0% | 0% | 100% | 20% | 30% | 25% | 5% | 20% | 100% |  |  | 0.8 | 0.715
2061 | 0% | 100% | 0% | 0% | 0% | 100% | 20% | 30% | 25% | 5% | 20% | 100% |  |  | 0.8 | 0.715
2062 | 0% | 100% | 0% | 0% | 0% | 100% | 20% | 30% | 25% | 5% | 20% | 100% |  |  | 0.8 | 0.715
2063 | 0% | 100% | 0% | 0% | 0% | 100% | 20% | 30% | 25% | 5% | 20% | 100% |  |  | 0.8 | 0.715
2064 | 0% | 100% | 0% | 0% | 0% | 100% | 20% | 30% | 25% | 5% | 20% | 100% |  |  | 0.8 | 0.715
2065 | 0% | 100% | 0% | 0% | 0% | 100% | 20% | 30% | 25% | 5% | 20% | 100% |  |  | 0.8 | 0.715
2066 | 0% | 100% | 0% | 0% | 0% | 100% | 20% | 30% | 25% | 5% | 20% | 100% |  |  | 0.8 | 0.715
2067 | 0% | 100% | 0% | 0% | 0% | 100% | 20% | 30% | 25% | 5% | 20% | 100% |  |  | 0.8 | 0.715
2068 | 0% | 100% | 0% | 0% | 0% | 100% | 20% | 30% | 25% | 5% | 20% | 100% |  |  | 0.8 | 0.715
2069 | 0% | 100% | 0% | 0% | 0% | 100% | 20% | 30% | 25% | 5% | 20% | 100% |  |  | 0.8 | 0.715
2070 | 0% | 100% | 0% | 0% | 0% | 100% | 20% | 30% | 25% | 5% | 20% | 100% |  |  | 0.8 | 0.715
2071 | 0% | 100% | 0% | 0% | 0% | 100% | 20% | 30% | 25% | 5% | 20% | 100% |  |  | 0.8 | 0.715
2072 | 0% | 100% | 0% | 0% | 0% | 100% | 20% | 30% | 25% | 5% | 20% | 100% |  |  | 0.8 | 0.715
2073 | 0% | 100% | 0% | 0% | 0% | 100% | 20% | 30% | 25% | 5% | 20% | 100% |  |  | 0.8 | 0.715
2074 | 0% | 100% | 0% | 0% | 0% | 100% | 20% | 30% | 25% | 5% | 20% | 100% |  |  | 0.8 | 0.715
2075 | 0% | 100% | 0% | 0% | 0% | 100% | 20% | 30% | 25% | 5% | 20% | 100% |  |  | 0.8 | 0.715
2076 | 0% | 100% | 0% | 0% | 0% | 100% | 20% | 30% | 25% | 5% | 20% | 100% |  |  | 0.8 | 0.715
2077 | 0% | 100% | 0% | 0% | 0% | 100% | 20% | 30% | 25% | 5% | 20% | 100% |  |  | 0.8 | 0.715
2078 | 0% | 100% | 0% | 0% | 0% | 100% | 20% | 30% | 25% | 5% | 20% | 100% |  |  | 0.8 | 0.715
2079 | 0% | 100% | 0% | 0% | 0% | 100% | 20% | 30% | 25% | 5% | 20% | 100% |  |  | 0.8 | 0.715
2080 | 0% | 100% | 0% | 0% | 0% | 100% | 20% | 30% | 25% | 5% | 20% | 100% |  |  | 0.8 | 0.715
Note on C16: % of waste to site type: Enter value for % by waste to site type here (as a start) to quickly fill-in a fixed % by site type for all years.
Note on D16: % of waste to site type: Enter value for % by waste to site type here (as a start) to quickly fill-in a fixed % by site type for all years.
Note on E16: % of waste to site type: Enter value for % by waste to site type here (as a start) to quickly fill-in a fixed % by site type for all years.
Note on G16: % of waste to site type: Enter value for % by waste to site type here (as a start) to quickly fill-in a fixed % by site type for all years.
Note on I16: % of waste to site type: Enter value for % by waste to site type here (as a start) to quickly fill-in a fixed % by site type for all years.
Note on J16: % of waste to site type: Enter value for % by waste to site type here (as a start) to quickly fill-in a fixed % by site type for all years.
Note on K16: % of waste to site type: Enter value for % by waste to site type here (as a start) to quickly fill-in a fixed % by site type for all years.
Note on M16: % of waste to site type: Enter value for % by waste to site type here (as a start) to quickly fill-in a fixed % by site type for all years.

## Activity
| MSW activity data | [13 empty] | Industrial waste activity data | [5 empty] | Food waste | 43.5%
[21 empty] | Paper/cardboard | 12.9%
| Help and default regional values are given in the 2006 IPCC Guidelines. | [13 empty] | Enter GDP, waste generation rate, % to SWDS and distribution of waste between site types into the yellow cells. | [5 empty] | Wood | 9.9%
[15 empty] | Help and default regional values are given in the 2006 IPCC Guidelines. | [5 empty] | Textiles | 2.7%
[21 empty] | Rubber/Leather | 0.9%
[21 empty] | Plastic | 7.2%
|  | 6.21% | 43.5% | 12.9% | 0% | 0% | 9.9% | 2.7% | 0.9% | 7.2% | 3.3% | 4% | 15.6% | 100% | [6 empty] | Metal | 3.3%
|  |  | Composition of waste going to solid waste disposal sites | [17 empty] | Glass | 4%
Year | Total MSW | % to SWDS | Food Waste | Paper/ cardboard | Nappies | Garden/park | Wood | Textiles | Rubber and Leather | All Other, inert waste |  |  |  | Total | [6 empty] | Other | 15.6%
[10 empty] | Plastics | Metal | Glass | Other |  | Year | GDP | Waste generation rate | Total industrial waste | % to SWDS | Total to SWDS
| Gg | % | % | % | % | % | % | % | % | % | % | % | % | (=100%) |  | $ millions | Gg/$m GDP/yr | Gg | % | Gg
2000 | 26.1649 | 100% | 43.5% | 12.9% | 0% | 0% | 9.9% | 2.7% | 0.9% | 7.2% | 3.3% | 4% | 15.6% | 100% | 2000 | 0 | 5 | 0 | 100% | 0
2001 | 26.6514 | 100% | 43.5% | 12.9% | 0% | 0% | 9.9% | 2.7% | 0.9% | 7.2% | 3.3% | 4% | 15.6% | 100% | 2001 | 0 | 5 | 0 | 100% | 0
2002 | 27.4539 | 100% | 43.5% | 12.9% | 0% | 0% | 9.9% | 2.7% | 0.9% | 7.2% | 3.3% | 4% | 15.6% | 100% | 2002 | 0 | 5 | 0 | 100% | 0
2003 | 29.6199 | 100% | 43.5% | 12.9% | 0% | 0% | 9.9% | 2.7% | 0.9% | 7.2% | 3.3% | 4% | 15.6% | 100% | 2003 | 0 | 5 | 0 | 100% | 0
2004 | 29.9205 | 100% | 43.5% | 12.9% | 0% | 0% | 9.9% | 2.7% | 0.9% | 7.2% | 3.3% | 4% | 15.6% | 100% | 2004 | 0 | 5 | 0 | 100% | 0
2005 | 30.7351 | 100% | 43.5% | 12.9% | 0% | 0% | 9.9% | 2.7% | 0.9% | 7.2% | 3.3% | 4% | 15.6% | 100% | 2005 | 0 | 5 | 0 | 100% | 0
2006 | 31.3561 | 100% | 43.5% | 12.9% | 0% | 0% | 9.9% | 2.7% | 0.9% | 7.2% | 3.3% | 4% | 15.6% | 100% | 2006 | 0 | 5 | 0 | 100% | 0
2007 | 31.9761 | 100% | 43.5% | 12.9% | 0% | 0% | 9.9% | 2.7% | 0.9% | 7.2% | 3.3% | 4% | 15.6% | 100% | 2007 | 0 | 5 | 0 | 100% | 0
2008 | 32.5913 | 100% | 43.5% | 12.9% | 0% | 0% | 9.9% | 2.7% | 0.9% | 7.2% | 3.3% | 4% | 15.6% | 100% | 2008 | 0 | 5 | 0 | 100% | 0
2009 | 33.1971 | 100% | 43.5% | 12.9% | 0% | 0% | 9.9% | 2.7% | 0.9% | 7.2% | 3.3% | 4% | 15.6% | 100% | 2009 | 0 | 5 | 0 | 100% | 0
2010 | 38.6311 | 100% | 43.5% | 12.9% | 0% | 0% | 9.9% | 2.7% | 0.9% | 7.2% | 3.3% | 4% | 15.6% | 100% | 2010 | 0 | 5 | 0 | 100% | 0
2011 | 39.9586 | 100% | 43.5% | 12.9% | 0% | 0% | 9.9% | 2.7% | 0.9% | 7.2% | 3.3% | 4% | 15.6% | 100% | 2011 | 0 | 5 | 0 | 100% | 0
2012 | 41.0234 | 100% | 43.5% | 12.9% | 0% | 0% | 9.9% | 2.7% | 0.9% | 7.2% | 3.3% | 4% | 15.6% | 100% | 2012 | 0 | 5 | 0 | 100% | 0
2013 | 42.1109 | 100% | 43.5% | 12.9% | 0% | 0% | 9.9% | 2.7% | 0.9% | 7.2% | 3.3% | 4% | 15.6% | 100% | 2013 | 0 | 5 | 0 | 100% | 0
2014 | 43.1779 | 100% | 43.5% | 12.9% | 0% | 0% | 9.9% | 2.7% | 0.9% | 7.2% | 3.3% | 4% | 15.6% | 100% | 2014 | 0 | 5 | 0 | 100% | 0
2015 | 44.2474 | 100% | 43.5% | 12.9% | 0% | 0% | 9.9% | 2.7% | 0.9% | 7.2% | 3.3% | 4% | 15.6% | 100% | 2015 | 0 | 5 | 0 | 100% | 0
2016 | 45.3093 | 100% | 43.5% | 12.9% | 0% | 0% | 9.9% | 2.7% | 0.9% | 7.2% | 3.3% | 4% | 15.6% | 100% | 2016 | 0 | 5 | 0 | 100% | 0
2017 | 46.4404 | 100% | 43.5% | 12.9% | 0% | 0% | 9.9% | 2.7% | 0.9% | 7.2% | 3.3% | 4% | 15.6% | 100% | 2017 | 0 | 5 | 0 | 100% | 0
2018 | 47.7173 | 100% | 43.5% | 12.9% | 0% | 0% | 9.9% | 2.7% | 0.9% | 7.2% | 3.3% | 4% | 15.6% | 100% | 2018 | 0 | 5 | 0 | 100% | 0
2019 | 48.9942 | 100% | 43.5% | 12.9% | 0% | 0% | 9.9% | 2.7% | 0.9% | 7.2% | 3.3% | 4% | 15.6% | 100% | 2019 | 0 | 5 | 0 | 100% | 0
2020 | 50.2711 | 100% | 43.5% | 12.9% | 0% | 0% | 9.9% | 2.7% | 0.9% | 7.2% | 3.3% | 4% | 15.6% | 100% | 2020 | 0 | 5 | 0 | 100% | 0
2021 | 51.548 | 100% | 43.5% | 12.9% | 0% | 0% | 9.9% | 2.7% | 0.9% | 7.2% | 3.3% | 4% | 15.6% | 100% | 2021 | 0 | 5 | 0 | 100% | 0
2022 | 52.8249 | 100% | 43.5% | 12.9% | 0% | 0% | 9.9% | 2.7% | 0.9% | 7.2% | 3.3% | 4% | 15.6% | 100% | 2022 | 0 | 5 | 0 | 100% | 0
2023 | 54.1018 | 100% | 43.5% | 12.9% | 0% | 0% | 9.9% | 2.7% | 0.9% | 7.2% | 3.3% | 4% | 15.6% | 100% | 2023 | 0 | 5 | 0 | 100% | 0
2024 | 55.3787 | 100% | 43.5% | 12.9% | 0% | 0% | 9.9% | 2.7% | 0.9% | 7.2% | 3.3% | 4% | 15.6% | 100% | 2024 | 0 | 5 | 0 | 100% | 0
2025 | 56.6556 | 100% | 43.5% | 12.9% | 0% | 0% | 9.9% | 2.7% | 0.9% | 7.2% | 3.3% | 4% | 15.6% | 100% | 2025 | 0 | 5 | 0 | 100% | 0
2026 | 57.9325 | 100% | 43.5% | 12.9% | 0% | 0% | 9.9% | 2.7% | 0.9% | 7.2% | 3.3% | 4% | 15.6% | 100% | 2026 | 0 | 5 | 0 | 100% | 0
2027 | 59.2094 | 100% | 43.5% | 12.9% | 0% | 0% | 9.9% | 2.7% | 0.9% | 7.2% | 3.3% | 4% | 15.6% | 100% | 2027 | 0 | 5 | 0 | 100% | 0
2028 | 60.4863 | 100% | 43.5% | 12.9% | 0% | 0% | 9.9% | 2.7% | 0.9% | 7.2% | 3.3% | 4% | 15.6% | 100% | 2028 | 0 | 5 | 0 | 100% | 0
2029 | 61.7632 | 100% | 43.5% | 12.9% | 0% | 0% | 9.9% | 2.7% | 0.9% | 7.2% | 3.3% | 4% | 15.6% | 100% | 2029 | 0 | 5 | 0 | 100% | 0
2030 | 63.0401 | 100% | 43.5% | 12.9% | 0% | 0% | 9.9% | 2.7% | 0.9% | 7.2% | 3.3% | 4% | 15.6% | 100% | 2030 | 0 | 5 | 0 | 100% | 0
2031 |  | 100% | 43.5% | 12.9% | 0% | 0% | 9.9% | 2.7% | 0.9% | 7.2% | 3.3% | 4% | 15.6% | 100% | 2031 | 0 | 5 | 0 | 100% | 0
2032 |  | 100% | 43.5% | 12.9% | 0% | 0% | 9.9% | 2.7% | 0.9% | 7.2% | 3.3% | 4% | 15.6% | 100% | 2032 | 0 | 5 | 0 | 100% | 0
2033 |  | 100% | 43.5% | 12.9% | 0% | 0% | 9.9% | 2.7% | 0.9% | 7.2% | 3.3% | 4% | 15.6% | 100% | 2033 | 0 | 5 | 0 | 100% | 0
2034 |  | 100% | 43.5% | 12.9% | 0% | 0% | 9.9% | 2.7% | 0.9% | 7.2% | 3.3% | 4% | 15.6% | 100% | 2034 | 0 | 5 | 0 | 100% | 0
2035 |  | 100% | 43.5% | 12.9% | 0% | 0% | 9.9% | 2.7% | 0.9% | 7.2% | 3.3% | 4% | 15.6% | 100% | 2035 | 0 | 5 | 0 | 100% | 0
2036 |  | 100% | 43.5% | 12.9% | 0% | 0% | 9.9% | 2.7% | 0.9% | 7.2% | 3.3% | 4% | 15.6% | 100% | 2036 | 0 | 5 | 0 | 100% | 0
2037 |  | 100% | 43.5% | 12.9% | 0% | 0% | 9.9% | 2.7% | 0.9% | 7.2% | 3.3% | 4% | 15.6% | 100% | 2037 | 0 | 5 | 0 | 100% | 0
2038 |  | 100% | 43.5% | 12.9% | 0% | 0% | 9.9% | 2.7% | 0.9% | 7.2% | 3.3% | 4% | 15.6% | 100% | 2038 | 0 | 5 | 0 | 100% | 0
2039 |  | 100% | 43.5% | 12.9% | 0% | 0% | 9.9% | 2.7% | 0.9% | 7.2% | 3.3% | 4% | 15.6% | 100% | 2039 | 0 | 5 | 0 | 100% | 0
2040 |  | 100% | 43.5% | 12.9% | 0% | 0% | 9.9% | 2.7% | 0.9% | 7.2% | 3.3% | 4% | 15.6% | 100% | 2040 | 0 | 5 | 0 | 100% | 0
2041 |  | 100% | 43.5% | 12.9% | 0% | 0% | 9.9% | 2.7% | 0.9% | 7.2% | 3.3% | 4% | 15.6% | 100% | 2041 | 0 | 5 | 0 | 100% | 0
2042 |  | 100% | 43.5% | 12.9% | 0% | 0% | 9.9% | 2.7% | 0.9% | 7.2% | 3.3% | 4% | 15.6% | 100% | 2042 | 0 | 5 | 0 | 100% | 0
2043 |  | 100% | 43.5% | 12.9% | 0% | 0% | 9.9% | 2.7% | 0.9% | 7.2% | 3.3% | 4% | 15.6% | 100% | 2043 | 0 | 5 | 0 | 100% | 0
2044 |  | 100% | 43.5% | 12.9% | 0% | 0% | 9.9% | 2.7% | 0.9% | 7.2% | 3.3% | 4% | 15.6% | 100% | 2044 | 0 | 5 | 0 | 100% | 0
2045 |  | 100% | 43.5% | 12.9% | 0% | 0% | 9.9% | 2.7% | 0.9% | 7.2% | 3.3% | 4% | 15.6% | 100% | 2045 | 0 | 5 | 0 | 100% | 0
2046 |  | 100% | 43.5% | 12.9% | 0% | 0% | 9.9% | 2.7% | 0.9% | 7.2% | 3.3% | 4% | 15.6% | 100% | 2046 | 0 | 5 | 0 | 100% | 0
2047 |  | 100% | 43.5% | 12.9% | 0% | 0% | 9.9% | 2.7% | 0.9% | 7.2% | 3.3% | 4% | 15.6% | 100% | 2047 | 0 | 5 | 0 | 100% | 0
2048 |  | 100% | 43.5% | 12.9% | 0% | 0% | 9.9% | 2.7% | 0.9% | 7.2% | 3.3% | 4% | 15.6% | 100% | 2048 | 0 | 5 | 0 | 100% | 0
2049 |  | 100% | 43.5% | 12.9% | 0% | 0% | 9.9% | 2.7% | 0.9% | 7.2% | 3.3% | 4% | 15.6% | 100% | 2049 | 0 | 5 | 0 | 100% | 0
2050 |  | 100% | 43.5% | 12.9% | 0% | 0% | 9.9% | 2.7% | 0.9% | 7.2% | 3.3% | 4% | 15.6% | 100% | 2050 | 0 | 5 | 0 | 100% | 0
2051 |  | 100% | 43.5% | 12.9% | 0% | 0% | 9.9% | 2.7% | 0.9% | 7.2% | 3.3% | 4% | 15.6% | 100% | 2051 | 0 | 5 | 0 | 100% | 0
2052 |  | 100% | 43.5% | 12.9% | 0% | 0% | 9.9% | 2.7% | 0.9% | 7.2% | 3.3% | 4% | 15.6% | 100% | 2052 | 0 | 5 | 0 | 100% | 0
2053 |  | 100% | 43.5% | 12.9% | 0% | 0% | 9.9% | 2.7% | 0.9% | 7.2% | 3.3% | 4% | 15.6% | 100% | 2053 | 0 | 5 | 0 | 100% | 0
2054 |  | 100% | 43.5% | 12.9% | 0% | 0% | 9.9% | 2.7% | 0.9% | 7.2% | 3.3% | 4% | 15.6% | 100% | 2054 | 0 | 5 | 0 | 100% | 0
2055 |  | 100% | 43.5% | 12.9% | 0% | 0% | 9.9% | 2.7% | 0.9% | 7.2% | 3.3% | 4% | 15.6% | 100% | 2055 | 0 | 5 | 0 | 100% | 0
2056 |  | 100% | 43.5% | 12.9% | 0% | 0% | 9.9% | 2.7% | 0.9% | 7.2% | 3.3% | 4% | 15.6% | 100% | 2056 | 0 | 5 | 0 | 100% | 0
2057 |  | 100% | 43.5% | 12.9% | 0% | 0% | 9.9% | 2.7% | 0.9% | 7.2% | 3.3% | 4% | 15.6% | 100% | 2057 | 0 | 5 | 0 | 100% | 0
2058 |  | 100% | 43.5% | 12.9% | 0% | 0% | 9.9% | 2.7% | 0.9% | 7.2% | 3.3% | 4% | 15.6% | 100% | 2058 | 0 | 5 | 0 | 100% | 0
2059 |  | 100% | 43.5% | 12.9% | 0% | 0% | 9.9% | 2.7% | 0.9% | 7.2% | 3.3% | 4% | 15.6% | 100% | 2059 | 0 | 5 | 0 | 100% | 0
2060 |  | 100% | 43.5% | 12.9% | 0% | 0% | 9.9% | 2.7% | 0.9% | 7.2% | 3.3% | 4% | 15.6% | 100% | 2060 | 0 | 5 | 0 | 100% | 0
2061 |  | 100% | 43.5% | 12.9% | 0% | 0% | 9.9% | 2.7% | 0.9% | 7.2% | 3.3% | 4% | 15.6% | 100% | 2061 | 0 | 5 | 0 | 100% | 0
2062 |  | 100% | 43.5% | 12.9% | 0% | 0% | 9.9% | 2.7% | 0.9% | 7.2% | 3.3% | 4% | 15.6% | 100% | 2062 | 0 | 5 | 0 | 100% | 0
2063 |  | 100% | 43.5% | 12.9% | 0% | 0% | 9.9% | 2.7% | 0.9% | 7.2% | 3.3% | 4% | 15.6% | 100% | 2063 | 0 | 5 | 0 | 100% | 0
2064 |  | 100% | 43.5% | 12.9% | 0% | 0% | 9.9% | 2.7% | 0.9% | 7.2% | 3.3% | 4% | 15.6% | 100% | 2064 | 0 | 5 | 0 | 100% | 0
2065 |  | 100% | 43.5% | 12.9% | 0% | 0% | 9.9% | 2.7% | 0.9% | 7.2% | 3.3% | 4% | 15.6% | 100% | 2065 | 0 | 5 | 0 | 100% | 0
2066 |  | 100% | 43.5% | 12.9% | 0% | 0% | 9.9% | 2.7% | 0.9% | 7.2% | 3.3% | 4% | 15.6% | 100% | 2066 | 0 | 5 | 0 | 100% | 0
2067 |  | 100% | 43.5% | 12.9% | 0% | 0% | 9.9% | 2.7% | 0.9% | 7.2% | 3.3% | 4% | 15.6% | 100% | 2067 | 0 | 5 | 0 | 100% | 0
2068 |  | 100% | 43.5% | 12.9% | 0% | 0% | 9.9% | 2.7% | 0.9% | 7.2% | 3.3% | 4% | 15.6% | 100% | 2068 | 0 | 5 | 0 | 100% | 0
2069 |  | 100% | 43.5% | 12.9% | 0% | 0% | 9.9% | 2.7% | 0.9% | 7.2% | 3.3% | 4% | 15.6% | 100% | 2069 | 0 | 5 | 0 | 100% | 0
2070 |  | 100% | 43.5% | 12.9% | 0% | 0% | 9.9% | 2.7% | 0.9% | 7.2% | 3.3% | 4% | 15.6% | 100% | 2070 | 0 | 5 | 0 | 100% | 0
2071 |  | 100% | 43.5% | 12.9% | 0% | 0% | 9.9% | 2.7% | 0.9% | 7.2% | 3.3% | 4% | 15.6% | 100% | 2071 | 0 | 5 | 0 | 100% | 0
2072 |  | 100% | 43.5% | 12.9% | 0% | 0% | 9.9% | 2.7% | 0.9% | 7.2% | 3.3% | 4% | 15.6% | 100% | 2072 | 0 | 5 | 0 | 100% | 0
2073 |  | 100% | 43.5% | 12.9% | 0% | 0% | 9.9% | 2.7% | 0.9% | 7.2% | 3.3% | 4% | 15.6% | 100% | 2073 | 0 | 5 | 0 | 100% | 0
2074 |  | 100% | 43.5% | 12.9% | 0% | 0% | 9.9% | 2.7% | 0.9% | 7.2% | 3.3% | 4% | 15.6% | 100% | 2074 | 0 | 5 | 0 | 100% | 0
2075 |  | 100% | 43.5% | 12.9% | 0% | 0% | 9.9% | 2.7% | 0.9% | 7.2% | 3.3% | 4% | 15.6% | 100% | 2075 | 0 | 5 | 0 | 100% | 0
2076 |  | 100% | 43.5% | 12.9% | 0% | 0% | 9.9% | 2.7% | 0.9% | 7.2% | 3.3% | 4% | 15.6% | 100% | 2076 | 0 | 5 | 0 | 100% | 0
2077 |  | 100% | 43.5% | 12.9% | 0% | 0% | 9.9% | 2.7% | 0.9% | 7.2% | 3.3% | 4% | 15.6% | 100% | 2077 | 0 | 5 | 0 | 100% | 0
2078 |  | 100% | 43.5% | 12.9% | 0% | 0% | 9.9% | 2.7% | 0.9% | 7.2% | 3.3% | 4% | 15.6% | 100% | 2078 | 0 | 5 | 0 | 100% | 0
2079 |  | 100% | 43.5% | 12.9% | 0% | 0% | 9.9% | 2.7% | 0.9% | 7.2% | 3.3% | 4% | 15.6% | 100% | 2079 | 0 | 5 | 0 | 100% | 0
2080 |  | 100% | 43.5% | 12.9% | 0% | 0% | 9.9% | 2.7% | 0.9% | 7.2% | 3.3% | 4% | 15.6% | 100% | 2080 | 0 | 5 | 0 | 100% | 0
Note on E9: This should be the composition of the waste entering the disposal sites, after any removal of material for recycling etc. Other categories, e.g. street sweepings, should be re-categorised into the columns below (see guidance).
Note on C10: user: data yg lebih akurat yaitu data berat sampah yang masuk TPA
Note on L10: Inert waste are wastes that do not contain degradable organic carbon (i.e., DOC=0). E.g., plastic, glass, metal etc.
Note on W11: Enter the percentage of waste generated which goes to solid waste disposal sites
Note on C12: 1 gigagram (Gg) is 1000 tonnes
Note on V12: 1 gigagram (Gg) is 1000 tonnes

## Dry_Matter_Content
Dry Matter Content
Fill in dry matter content of each waste composition (in %)
Year | Food waste | Paper / cardboard | Nappies | Garden / park | Wood | Textiles | Rubber and Leather | Plastics | Metal | Glass | Other | Sludge | Bulk MSW | Industrial
| % | % | % | % | % | % | % | % | % | % | % | % | % | %
2000 | 59% | 44% | 44% | 57% | 57% | 73% | 89% | 57% | 97% | 66% | 95% | 0% | 0% | 0%
2001 | 59% | 44% | 44% | 57% | 57% | 73% | 89% | 57% | 97% | 66% | 95% | 0% | 0% | 0%
2002 | 59% | 44% | 44% | 57% | 57% | 73% | 89% | 57% | 97% | 66% | 95% | 0% | 0% | 0%
2003 | 59% | 44% | 44% | 57% | 57% | 73% | 89% | 57% | 97% | 66% | 95% | 0% | 0% | 0%
2004 | 59% | 44% | 44% | 57% | 57% | 73% | 89% | 57% | 97% | 66% | 95% | 0% | 0% | 0%
2005 | 59% | 44% | 44% | 57% | 57% | 73% | 89% | 57% | 97% | 66% | 95% | 0% | 0% | 0%
2006 | 59% | 44% | 44% | 57% | 57% | 73% | 89% | 57% | 97% | 66% | 95% | 0% | 0% | 0%
2007 | 59% | 44% | 44% | 57% | 57% | 73% | 89% | 57% | 97% | 66% | 95% | 0% | 0% | 0%
2008 | 59% | 44% | 44% | 57% | 57% | 73% | 89% | 57% | 97% | 66% | 95% | 0% | 0% | 0%
2009 | 59% | 44% | 44% | 57% | 57% | 73% | 89% | 57% | 97% | 66% | 95% | 0% | 0% | 0%
2010 | 59% | 44% | 44% | 57% | 57% | 73% | 89% | 57% | 97% | 66% | 95% | 0% | 0% | 0%
2011 | 59% | 44% | 44% | 57% | 57% | 73% | 89% | 57% | 97% | 66% | 95% | 0% | 0% | 0%
2012 | 59% | 44% | 44% | 57% | 57% | 73% | 89% | 57% | 97% | 66% | 95% | 0% | 0% | 0%
2013 | 59% | 44% | 44% | 57% | 57% | 73% | 89% | 57% | 97% | 66% | 95% | 0% | 0% | 0%
2014 | 59% | 44% | 44% | 57% | 57% | 73% | 89% | 57% | 97% | 66% | 95% | 0% | 0% | 0%
2015 | 59% | 44% | 44% | 57% | 57% | 73% | 89% | 57% | 97% | 66% | 95% | 0% | 0% | 0%
2016 | 59% | 44% | 44% | 57% | 57% | 73% | 89% | 57% | 97% | 66% | 95% | 0% | 0% | 0%
2017 | 59% | 44% | 44% | 57% | 57% | 73% | 89% | 57% | 97% | 66% | 95% | 0% | 0% | 0%
2018 | 59% | 44% | 44% | 57% | 57% | 73% | 89% | 57% | 97% | 66% | 95% | 0% | 0% | 0%
2019 | 59% | 44% | 44% | 57% | 57% | 73% | 89% | 57% | 97% | 66% | 95% | 0% | 0% | 0%
2020 | 59% | 44% | 44% | 57% | 57% | 73% | 89% | 57% | 97% | 66% | 95% | 0% | 0% | 0%
2021 | 59% | 44% | 44% | 57% | 57% | 73% | 89% | 57% | 97% | 66% | 95% | 0% | 0% | 0%
2022 | 59% | 44% | 44% | 57% | 57% | 73% | 89% | 57% | 97% | 66% | 95% | 0% | 0% | 0%
2023 | 59% | 44% | 44% | 57% | 57% | 73% | 89% | 57% | 97% | 66% | 95% | 0% | 0% | 0%
2024 | 59% | 44% | 44% | 57% | 57% | 73% | 89% | 57% | 97% | 66% | 95% | 0% | 0% | 0%
2025 | 59% | 44% | 44% | 57% | 57% | 73% | 89% | 57% | 97% | 66% | 95% | 0% | 0% | 0%
2026 | 59% | 44% | 44% | 57% | 57% | 73% | 89% | 57% | 97% | 66% | 95% | 0% | 0% | 0%
2027 | 59% | 44% | 44% | 57% | 57% | 73% | 89% | 57% | 97% | 66% | 95% | 0% | 0% | 0%
2028 | 59% | 44% | 44% | 57% | 57% | 73% | 89% | 57% | 97% | 66% | 95% | 0% | 0% | 0%
2029 | 59% | 44% | 44% | 57% | 57% | 73% | 89% | 57% | 97% | 66% | 95% | 0% | 0% | 0%
2030 | 59% | 44% | 44% | 57% | 57% | 73% | 89% | 57% | 97% | 66% | 95% | 0% | 0% | 0%
2031 | 59% | 44% | 44% | 57% | 57% | 73% | 89% | 57% | 97% | 66% | 95% | 0% | 0% | 0%
2032 | 59% | 44% | 44% | 57% | 57% | 73% | 89% | 57% | 97% | 66% | 95% | 0% | 0% | 0%
2033 | 59% | 44% | 44% | 57% | 57% | 73% | 89% | 57% | 97% | 66% | 95% | 0% | 0% | 0%
2034 | 59% | 44% | 44% | 57% | 57% | 73% | 89% | 57% | 97% | 66% | 95% | 0% | 0% | 0%
2035 | 59% | 44% | 44% | 57% | 57% | 73% | 89% | 57% | 97% | 66% | 95% | 0% | 0% | 0%
2036 | 59% | 44% | 44% | 57% | 57% | 73% | 89% | 57% | 97% | 66% | 95% | 0% | 0% | 0%
2037 | 59% | 44% | 44% | 57% | 57% | 73% | 89% | 57% | 97% | 66% | 95% | 0% | 0% | 0%
2038 | 59% | 44% | 44% | 57% | 57% | 73% | 89% | 57% | 97% | 66% | 95% | 0% | 0% | 0%
2039 | 59% | 44% | 44% | 57% | 57% | 73% | 89% | 57% | 97% | 66% | 95% | 0% | 0% | 0%
2040 | 59% | 44% | 44% | 57% | 57% | 73% | 89% | 57% | 97% | 66% | 95% | 0% | 0% | 0%
2041 | 59% | 44% | 44% | 57% | 57% | 73% | 89% | 57% | 97% | 66% | 95% | 0% | 0% | 0%
2042 | 59% | 44% | 44% | 57% | 57% | 73% | 89% | 57% | 97% | 66% | 95% | 0% | 0% | 0%
2043 | 59% | 44% | 44% | 57% | 57% | 73% | 89% | 57% | 97% | 66% | 95% | 0% | 0% | 0%
2044 | 59% | 44% | 44% | 57% | 57% | 73% | 89% | 57% | 97% | 66% | 95% | 0% | 0% | 0%
2045 | 59% | 44% | 44% | 57% | 57% | 73% | 89% | 57% | 97% | 66% | 95% | 0% | 0% | 0%
2046 | 59% | 44% | 44% | 57% | 57% | 73% | 89% | 57% | 97% | 66% | 95% | 0% | 0% | 0%
2047 | 59% | 44% | 44% | 57% | 57% | 73% | 89% | 57% | 97% | 66% | 95% | 0% | 0% | 0%
2048 | 59% | 44% | 44% | 57% | 57% | 73% | 89% | 57% | 97% | 66% | 95% | 0% | 0% | 0%
2049 | 59% | 44% | 44% | 57% | 57% | 73% | 89% | 57% | 97% | 66% | 95% | 0% | 0% | 0%
2050 | 59% | 44% | 44% | 57% | 57% | 73% | 89% | 57% | 97% | 66% | 95% | 0% | 0% | 0%
2051 | 59% | 44% | 44% | 57% | 57% | 73% | 89% | 57% | 97% | 66% | 95% | 0% | 0% | 0%
2052 | 59% | 44% | 44% | 57% | 57% | 73% | 89% | 57% | 97% | 66% | 95% | 0% | 0% | 0%
2053 | 59% | 44% | 44% | 57% | 57% | 73% | 89% | 57% | 97% | 66% | 95% | 0% | 0% | 0%
2054 | 59% | 44% | 44% | 57% | 57% | 73% | 89% | 57% | 97% | 66% | 95% | 0% | 0% | 0%
2055 | 59% | 44% | 44% | 57% | 57% | 73% | 89% | 57% | 97% | 66% | 95% | 0% | 0% | 0%
2056 | 59% | 44% | 44% | 57% | 57% | 73% | 89% | 57% | 97% | 66% | 95% | 0% | 0% | 0%
2057 | 59% | 44% | 44% | 57% | 57% | 73% | 89% | 57% | 97% | 66% | 95% | 0% | 0% | 0%
2058 | 59% | 44% | 44% | 57% | 57% | 73% | 89% | 57% | 97% | 66% | 95% | 0% | 0% | 0%
2059 | 59% | 44% | 44% | 57% | 57% | 73% | 89% | 57% | 97% | 66% | 95% | 0% | 0% | 0%
2060 | 59% | 44% | 44% | 57% | 57% | 73% | 89% | 57% | 97% | 66% | 95% | 0% | 0% | 0%
2061 | 59% | 44% | 44% | 57% | 57% | 73% | 89% | 57% | 97% | 66% | 95% | 0% | 0% | 0%
2062 | 59% | 44% | 44% | 57% | 57% | 73% | 89% | 57% | 97% | 66% | 95% | 0% | 0% | 0%
2063 | 59% | 44% | 44% | 57% | 57% | 73% | 89% | 57% | 97% | 66% | 95% | 0% | 0% | 0%
2064 | 59% | 44% | 44% | 57% | 57% | 73% | 89% | 57% | 97% | 66% | 95% | 0% | 0% | 0%
2065 | 59% | 44% | 44% | 57% | 57% | 73% | 89% | 57% | 97% | 66% | 95% | 0% | 0% | 0%
2066 | 59% | 44% | 44% | 57% | 57% | 73% | 89% | 57% | 97% | 66% | 95% | 0% | 0% | 0%
2067 | 59% | 44% | 44% | 57% | 57% | 73% | 89% | 57% | 97% | 66% | 95% | 0% | 0% | 0%
2068 | 59% | 44% | 44% | 57% | 57% | 73% | 89% | 57% | 97% | 66% | 95% | 0% | 0% | 0%
2069 | 59% | 44% | 44% | 57% | 57% | 73% | 89% | 57% | 97% | 66% | 95% | 0% | 0% | 0%
2070 | 59% | 44% | 44% | 57% | 57% | 73% | 89% | 57% | 97% | 66% | 95% | 0% | 0% | 0%
2071 | 59% | 44% | 44% | 57% | 57% | 73% | 89% | 57% | 97% | 66% | 95% | 0% | 0% | 0%
2072 | 59% | 44% | 44% | 57% | 57% | 73% | 89% | 57% | 97% | 66% | 95% | 0% | 0% | 0%
2073 | 59% | 44% | 44% | 57% | 57% | 73% | 89% | 57% | 97% | 66% | 95% | 0% | 0% | 0%
2074 | 59% | 44% | 44% | 57% | 57% | 73% | 89% | 57% | 97% | 66% | 95% | 0% | 0% | 0%
2075 | 59% | 44% | 44% | 57% | 57% | 73% | 89% | 57% | 97% | 66% | 95% | 0% | 0% | 0%
2076 | 59% | 44% | 44% | 57% | 57% | 73% | 89% | 57% | 97% | 66% | 95% | 0% | 0% | 0%
2077 | 59% | 44% | 44% | 57% | 57% | 73% | 89% | 57% | 97% | 66% | 95% | 0% | 0% | 0%
2078 | 59% | 44% | 44% | 57% | 57% | 73% | 89% | 57% | 97% | 66% | 95% | 0% | 0% | 0%
2079 | 59% | 44% | 44% | 57% | 57% | 73% | 89% | 57% | 97% | 66% | 95% | 0% | 0% | 0%
2080 | 59% | 44% | 44% | 57% | 57% | 73% | 89% | 57% | 97% | 66% | 95% | 0% | 0% | 0%

## Amnt_Deposited
| Amount deposited data |  |  |  |  | City | Kutai Kertanegara
[6 empty] | Province | Kalimantan Timur
[6 empty] | Country | Indonesia
Countries with good inventory data:
Enter those data onto this sheet.
Amounts deposited in SWDS
| Food Waste | Paper | Nappies | Garden | Wood | Textiles | Rubber and Leather | All Other, inert waste |  |  |  | Sludge | Deposited MSW | Industrial
Year | [7 empty] | Plastics | Metal | Glass | Other
| Gg | Gg | Gg | Gg | Gg | Gg | Gg | Gg | Gg | Gg | Gg | Gg | Gg | Gg
2000 | 11.3817 | 3.3753 | 0 | 0 | 2.5903 | 0.70645 | 0.23548 | 1.8839 | 0.86344 | 1.0466 | 4.0817 | 0 | 26.1649 | 0
2001 | 11.5934 | 3.438 | 0 | 0 | 2.6385 | 0.71959 | 0.23986 | 1.9189 | 0.8795 | 1.0661 | 4.1576 | 0 | 26.6514 | 0
2002 | 11.9424 | 3.5416 | 0 | 0 | 2.7179 | 0.74126 | 0.24709 | 1.9767 | 0.90598 | 1.0982 | 4.2828 | 0 | 27.4539 | 0
2003 | 12.8846 | 3.821 | 0 | 0 | 2.9324 | 0.79974 | 0.26658 | 2.1326 | 0.97746 | 1.1848 | 4.6207 | 0 | 29.6199 | 0
2004 | 13.0154 | 3.8597 | 0 | 0 | 2.9621 | 0.80785 | 0.26928 | 2.1543 | 0.98738 | 1.1968 | 4.6676 | 0 | 29.9205 | 0
2005 | 13.3698 | 3.9648 | 0 | 0 | 3.0428 | 0.82985 | 0.27662 | 2.2129 | 1.0143 | 1.2294 | 4.7947 | 0 | 30.7351 | 0
2006 | 13.6399 | 4.0449 | 0 | 0 | 3.1043 | 0.84661 | 0.2822 | 2.2576 | 1.0348 | 1.2542 | 4.8915 | 0 | 31.3561 | 0
2007 | 13.9096 | 4.1249 | 0 | 0 | 3.1656 | 0.86335 | 0.28778 | 2.3023 | 1.0552 | 1.279 | 4.9883 | 0 | 31.9761 | 0
2008 | 14.1772 | 4.2043 | 0 | 0 | 3.2265 | 0.87997 | 0.29332 | 2.3466 | 1.0755 | 1.3037 | 5.0842 | 0 | 32.5913 | 0
2009 | 14.4407 | 4.2824 | 0 | 0 | 3.2865 | 0.89632 | 0.29877 | 2.3902 | 1.0955 | 1.3279 | 5.1787 | 0 | 33.1971 | 0
2010 | 16.8045 | 4.9834 | 0 | 0 | 3.8245 | 1.043 | 0.34768 | 2.7814 | 1.2748 | 1.5452 | 6.0264 | 0 | 38.6311 | 0
2011 | 17.382 | 5.1547 | 0 | 0 | 3.9559 | 1.0789 | 0.35963 | 2.877 | 1.3186 | 1.5983 | 6.2335 | 0 | 39.9586 | 0
2012 | 17.8452 | 5.292 | 0 | 0 | 4.0613 | 1.1076 | 0.36921 | 2.9537 | 1.3538 | 1.6409 | 6.3997 | 0 | 41.0234 | 0
2013 | 18.3183 | 5.4323 | 0 | 0 | 4.169 | 1.137 | 0.379 | 3.032 | 1.3897 | 1.6844 | 6.5693 | 0 | 42.1109 | 0
2014 | 18.7824 | 5.5699 | 0 | 0 | 4.2746 | 1.1658 | 0.3886 | 3.1088 | 1.4249 | 1.7271 | 6.7357 | 0 | 43.1779 | 0
2015 | 19.2476 | 5.7079 | 0 | 0 | 4.3805 | 1.1947 | 0.39823 | 3.1858 | 1.4602 | 1.7699 | 6.9026 | 0 | 44.2474 | 0
2016 | 19.7096 | 5.8449 | 0 | 0 | 4.4856 | 1.2234 | 0.40778 | 3.2623 | 1.4952 | 1.8124 | 7.0683 | 0 | 45.3093 | 0
2017 | 20.2016 | 5.9908 | 0 | 0 | 4.5976 | 1.2539 | 0.41796 | 3.3437 | 1.5325 | 1.8576 | 7.2447 | 0 | 46.4404 | 0
2018 | 20.757 | 6.1555 | 0 | 0 | 4.724 | 1.2884 | 0.42946 | 3.4356 | 1.5747 | 1.9087 | 7.4439 | 0 | 47.7173 | 0
2019 | 21.3125 | 6.3203 | 0 | 0 | 4.8504 | 1.3228 | 0.44095 | 3.5276 | 1.6168 | 1.9598 | 7.6431 | 0 | 48.9942 | 0
2020 | 21.8679 | 6.485 | 0 | 0 | 4.9768 | 1.3573 | 0.45244 | 3.6195 | 1.6589 | 2.0108 | 7.8423 | 0 | 50.2711 | 0
2021 | 22.4234 | 6.6497 | 0 | 0 | 5.1033 | 1.3918 | 0.46393 | 3.7115 | 1.7011 | 2.0619 | 8.0415 | 0 | 51.548 | 0
2022 | 22.9788 | 6.8144 | 0 | 0 | 5.2297 | 1.4263 | 0.47542 | 3.8034 | 1.7432 | 2.113 | 8.2407 | 0 | 52.8249 | 0
2023 | 23.5343 | 6.9791 | 0 | 0 | 5.3561 | 1.4607 | 0.48692 | 3.8953 | 1.7854 | 2.1641 | 8.4399 | 0 | 54.1018 | 0
2024 | 24.0897 | 7.1439 | 0 | 0 | 5.4825 | 1.4952 | 0.49841 | 3.9873 | 1.8275 | 2.2151 | 8.6391 | 0 | 55.3787 | 0
2025 | 24.6452 | 7.3086 | 0 | 0 | 5.6089 | 1.5297 | 0.5099 | 4.0792 | 1.8696 | 2.2662 | 8.8383 | 0 | 56.6556 | 0
2026 | 25.2006 | 7.4733 | 0 | 0 | 5.7353 | 1.5642 | 0.52139 | 4.1711 | 1.9118 | 2.3173 | 9.0375 | 0 | 57.9325 | 0
2027 | 25.7561 | 7.638 | 0 | 0 | 5.8617 | 1.5987 | 0.53288 | 4.2631 | 1.9539 | 2.3684 | 9.2367 | 0 | 59.2094 | 0
2028 | 26.3115 | 7.8027 | 0 | 0 | 5.9881 | 1.6331 | 0.54438 | 4.355 | 1.996 | 2.4195 | 9.4359 | 0 | 60.4863 | 0
2029 | 26.867 | 7.9674 | 0 | 0 | 6.1146 | 1.6676 | 0.55587 | 4.4469 | 2.0382 | 2.4705 | 9.6351 | 0 | 61.7632 | 0
2030 | 27.4224 | 8.1322 | 0 | 0 | 6.241 | 1.7021 | 0.56736 | 4.5389 | 2.0803 | 2.5216 | 9.8342 | 0 | 63.0401 | 0
2031 | 0 | 0 | 0 | 0 | 0 | 0 | 0 | 0 | 0 | 0 | 0 | 0 | 0 | 0
2032 | 0 | 0 | 0 | 0 | 0 | 0 | 0 | 0 | 0 | 0 | 0 | 0 | 0 | 0
2033 | 0 | 0 | 0 | 0 | 0 | 0 | 0 | 0 | 0 | 0 | 0 | 0 | 0 | 0
2034 | 0 | 0 | 0 | 0 | 0 | 0 | 0 | 0 | 0 | 0 | 0 | 0 | 0 | 0
2035 | 0 | 0 | 0 | 0 | 0 | 0 | 0 | 0 | 0 | 0 | 0 | 0 | 0 | 0
2036 | 0 | 0 | 0 | 0 | 0 | 0 | 0 | 0 | 0 | 0 | 0 | 0 | 0 | 0
2037 | 0 | 0 | 0 | 0 | 0 | 0 | 0 | 0 | 0 | 0 | 0 | 0 | 0 | 0
2038 | 0 | 0 | 0 | 0 | 0 | 0 | 0 | 0 | 0 | 0 | 0 | 0 | 0 | 0
2039 | 0 | 0 | 0 | 0 | 0 | 0 | 0 | 0 | 0 | 0 | 0 | 0 | 0 | 0
2040 | 0 | 0 | 0 | 0 | 0 | 0 | 0 | 0 | 0 | 0 | 0 | 0 | 0 | 0
2041 | 0 | 0 | 0 | 0 | 0 | 0 | 0 | 0 | 0 | 0 | 0 | 0 | 0 | 0
2042 | 0 | 0 | 0 | 0 | 0 | 0 | 0 | 0 | 0 | 0 | 0 | 0 | 0 | 0
2043 | 0 | 0 | 0 | 0 | 0 | 0 | 0 | 0 | 0 | 0 | 0 | 0 | 0 | 0
2044 | 0 | 0 | 0 | 0 | 0 | 0 | 0 | 0 | 0 | 0 | 0 | 0 | 0 | 0
2045 | 0 | 0 | 0 | 0 | 0 | 0 | 0 | 0 | 0 | 0 | 0 | 0 | 0 | 0
2046 | 0 | 0 | 0 | 0 | 0 | 0 | 0 | 0 | 0 | 0 | 0 | 0 | 0 | 0
2047 | 0 | 0 | 0 | 0 | 0 | 0 | 0 | 0 | 0 | 0 | 0 | 0 | 0 | 0
2048 | 0 | 0 | 0 | 0 | 0 | 0 | 0 | 0 | 0 | 0 | 0 | 0 | 0 | 0
2049 | 0 | 0 | 0 | 0 | 0 | 0 | 0 | 0 | 0 | 0 | 0 | 0 | 0 | 0
2050 | 0 | 0 | 0 | 0 | 0 | 0 | 0 | 0 | 0 | 0 | 0 | 0 | 0 | 0
2051 | 0 | 0 | 0 | 0 | 0 | 0 | 0 | 0 | 0 | 0 | 0 | 0 | 0 | 0
2052 | 0 | 0 | 0 | 0 | 0 | 0 | 0 | 0 | 0 | 0 | 0 | 0 | 0 | 0
2053 | 0 | 0 | 0 | 0 | 0 | 0 | 0 | 0 | 0 | 0 | 0 | 0 | 0 | 0
2054 | 0 | 0 | 0 | 0 | 0 | 0 | 0 | 0 | 0 | 0 | 0 | 0 | 0 | 0
2055 | 0 | 0 | 0 | 0 | 0 | 0 | 0 | 0 | 0 | 0 | 0 | 0 | 0 | 0
2056 | 0 | 0 | 0 | 0 | 0 | 0 | 0 | 0 | 0 | 0 | 0 | 0 | 0 | 0
2057 | 0 | 0 | 0 | 0 | 0 | 0 | 0 | 0 | 0 | 0 | 0 | 0 | 0 | 0
2058 | 0 | 0 | 0 | 0 | 0 | 0 | 0 | 0 | 0 | 0 | 0 | 0 | 0 | 0
2059 | 0 | 0 | 0 | 0 | 0 | 0 | 0 | 0 | 0 | 0 | 0 | 0 | 0 | 0
2060 | 0 | 0 | 0 | 0 | 0 | 0 | 0 | 0 | 0 | 0 | 0 | 0 | 0 | 0
2061 | 0 | 0 | 0 | 0 | 0 | 0 | 0 | 0 | 0 | 0 | 0 | 0 | 0 | 0
2062 | 0 | 0 | 0 | 0 | 0 | 0 | 0 | 0 | 0 | 0 | 0 | 0 | 0 | 0
2063 | 0 | 0 | 0 | 0 | 0 | 0 | 0 | 0 | 0 | 0 | 0 | 0 | 0 | 0
2064 | 0 | 0 | 0 | 0 | 0 | 0 | 0 | 0 | 0 | 0 | 0 | 0 | 0 | 0
2065 | 0 | 0 | 0 | 0 | 0 | 0 | 0 | 0 | 0 | 0 | 0 | 0 | 0 | 0
2066 | 0 | 0 | 0 | 0 | 0 | 0 | 0 | 0 | 0 | 0 | 0 | 0 | 0 | 0
2067 | 0 | 0 | 0 | 0 | 0 | 0 | 0 | 0 | 0 | 0 | 0 | 0 | 0 | 0
2068 | 0 | 0 | 0 | 0 | 0 | 0 | 0 | 0 | 0 | 0 | 0 | 0 | 0 | 0
2069 | 0 | 0 | 0 | 0 | 0 | 0 | 0 | 0 | 0 | 0 | 0 | 0 | 0 | 0
2070 | 0 | 0 | 0 | 0 | 0 | 0 | 0 | 0 | 0 | 0 | 0 | 0 | 0 | 0
2071 | 0 | 0 | 0 | 0 | 0 | 0 | 0 | 0 | 0 | 0 | 0 | 0 | 0 | 0
2072 | 0 | 0 | 0 | 0 | 0 | 0 | 0 | 0 | 0 | 0 | 0 | 0 | 0 | 0
2073 | 0 | 0 | 0 | 0 | 0 | 0 | 0 | 0 | 0 | 0 | 0 | 0 | 0 | 0
2074 | 0 | 0 | 0 | 0 | 0 | 0 | 0 | 0 | 0 | 0 | 0 | 0 | 0 | 0
2075 | 0 | 0 | 0 | 0 | 0 | 0 | 0 | 0 | 0 | 0 | 0 | 0 | 0 | 0
2076 | 0 | 0 | 0 | 0 | 0 | 0 | 0 | 0 | 0 | 0 | 0 | 0 | 0 | 0
2077 | 0 | 0 | 0 | 0 | 0 | 0 | 0 | 0 | 0 | 0 | 0 | 0 | 0 | 0
2078 | 0 | 0 | 0 | 0 | 0 | 0 | 0 | 0 | 0 | 0 | 0 | 0 | 0 | 0
2079 | 0 | 0 | 0 | 0 | 0 | 0 | 0 | 0 | 0 | 0 | 0 | 0 | 0 | 0
2080 | 0 | 0 | 0 | 0 | 0 | 0 | 0 | 0 | 0 | 0 | 0 | 0 | 0 | 0
Note on J11: Inert waste are wastes that do not contain degradable organic carbon (i.e., DOC=0). E.g., plastic, glass, metal etc.
Note on C13: 1 gigagram (Gg) is 1000 tonnes

## Recovery_OX
Methane Recovery and methane oxidised in top layer (OX)
Enter the total amount of methane recovered
from all SWDS.
| Amount of Methane Recovered from SWDS | References / remarks | Fraction recovered methane | Methane oxidised (OX) | References/remarks
IPCC default | 0 |  |  | 0
Year | Gg |  |  | Fraction
2000 | 0 |  | 0 | 0
2001 | 0 |  | 0 | 0
2002 | 0 |  | 0 | 0
2003 | 0 |  | 0 | 0
2004 | 0 |  | 0 | 0
2005 | 0 |  | 0 | 0
2006 | 0 |  | 0 | 0
2007 | 0 |  | 0 | 0
2008 | 0 |  | 0 | 0
2009 | 0 |  | 0 | 0
2010 | 0 |  | 0 | 0
2011 | 0 |  | 0 | 0
2012 | 0 |  | 0 | 0
2013 | 0 |  | 0 | 0
2014 | 0 |  | 0 | 0
2015 | 0 |  | 0 | 0
2016 | 0 |  | 0 | 0
2017 | 0 |  | 0 | 0
2018 | 0 |  | 0 | 0
2019 | 0 |  | 0 | 0
2020 | 0 |  | 0 | 0
2021 | 0 |  | 0 | 0
2022 | 0 |  | 0 | 0
2023 | 0 |  | 0 | 0
2024 | 0 |  | 0 | 0
2025 | 0 |  | 0 | 0
2026 | 0 |  | 0 | 0
2027 | 0 |  | 0 | 0
2028 | 0 |  | 0 | 0
2029 | 0 |  | 0 | 0
2030 | 0 |  | 0 | 0
2031 | 0 |  | 0 | 0
2032 | 0 |  | 0 | 0
2033 | 0 |  | 0 | 0
2034 | 0 |  | 0 | 0
2035 | 0 |  | 0 | 0
2036 | 0 |  | 0 | 0
2037 | 0 |  | 0 | 0
2038 | 0 |  | 0 | 0
2039 | 0 |  | 0 | 0
2040 | 0 |  | 0 | 0
2041 | 0 |  | 0 | 0
2042 | 0 |  | 0 | 0
2043 | 0 |  | 0 | 0
2044 | 0 |  | 0 | 0
2045 | 0 |  | 0 | 0
2046 | 0 |  | 0 | 0
2047 | 0 |  | 0 | 0
2048 | 0 |  | 0 | 0
2049 | 0 |  | 0 | 0
2050 | 0 |  | 0 | 0
2051 | 0 |  | 0 | 0
2052 | 0 |  | 0 | 0
2053 | 0 |  | 0 | 0
2054 | 0 |  | 0 | 0
2055 | 0 |  | 0 | 0
2056 | 0 |  | 0 | 0
2057 | 0 |  | 0 | 0
2058 | 0 |  | 0 | 0
2059 | 0 |  | 0 | 0
2060 | 0 |  | 0 | 0
2061 | 0 |  | 0 | 0
2062 | 0 |  | 0 | 0
2063 | 0 |  | 0 | 0
2064 | 0 |  | 0 | 0
2065 | 0 |  | 0 | 0
2066 | 0 |  | 0 | 0
2067 | 0 |  | 0 | 0
2068 | 0 |  | 0 | 0
2069 | 0 |  | 0 | 0
2070 | 0 |  | 0 | 0
2071 | 0 |  | 0 | 0
2072 | 0 |  | 0 | 0
2073 | 0 |  | 0 | 0
2074 | 0 |  | 0 | 0
2075 | 0 |  | 0 | 0
2076 | 0 |  | 0 | 0
2077 | 0 |  | 0 | 0
2078 | 0 |  | 0 | 0
2079 | 0 |  | 0 | 0
2080 | 0 |  | 0 | 0
Note on C11: 1 gigagram (Gg) is 1000 tonnes

## Results
Results
City |  |  | Province |  |  | Country
Kutai Kertanegara |  |  | Kalimantan Timur |  |  | Indonesia
Enter starting year, industrial waste disposal data and methane recovery into the yellow cells.
MSW activity data is entered on MSW sheet
| Methane generated | [12 empty] | Methane generated
Year | Food Waste | Paper /cardboard | Nappies | Garden /park | Wood | Textile | Sludge | MSW | Industrial | Total | Methane recovery | Methane emission | Year | Food Waste | Paper /cardboard | Nappies | Garden /park | Wood | Textile | Sludge | MSW | Industrial | Total | Methane recovery | Methane emission
| A | B | C | D | E | F | G | H | I | K | L | M = (K-L)*(1-OX) |  | A | B | C | D | E | F | G | H | I | K | L | M = (K-L)*(1-OX)
[12 empty] | Gg |  | Gg | Gg | Gg | Gg | Gg | Gg | Gg | Gg | Gg | Gg | Gg | Gg | bar: A to L
2000 | 0 | 0 | 0 | 0 | 0 | 0 | 0 |  | 0 | 0 | 0 | 0 | 2000 | 0 | 0 | 0 | 0 | 0 | 0 | 0 |  | 0 | 0 | 0 | 0
2001 | 0.22434 | 0.011781 | 0.037148 | 0 | 0 | 0.0027892 | 0 |  | 0 | 0.27606 | 0 | 0.27606 | 2001 | 0.15009 | 0.02434 | 0 | 0 | 0.010216 | 0.0030567 | 0 |  | 0 | 0.18771 | 0 | 0.18771
2002 | 0.37889 | 0.022984 | 0.06918 | 0 | 0 | 0.0054417 | 0 |  | 0 | 0.4765 | 0 | 0.4765 | 2002 | 0.25349 | 0.047487 | 0 | 0 | 0.020271 | 0.0059635 | 0 |  | 0 | 0.32722 | 0 | 0.32722
2003 | 0.48937 | 0.033791 | 0.097343 | 0 | 0 | 0.0080005 | 0 |  | 0 | 0.6285 | 0 | 0.6285 | 2003 | 0.32741 | 0.069816 | 0 | 0 | 0.030293 | 0.0087676 | 0 |  | 0 | 0.43629 | 0 | 0.43629
2004 | 0.582 | 0.044843 | 0.12418 | 0 | 0 | 0.010617 | 0 |  | 0 | 0.76163 | 0 | 0.76163 | 2004 | 0.38938 | 0.09265 | 0 | 0 | 0.040816 | 0.011635 | 0 |  | 0 | 0.53448 | 0 | 0.53448
2005 | 0.64666 | 0.055283 | 0.14725 | 0 | 0 | 0.013089 | 0 |  | 0 | 0.86228 | 0 | 0.86228 | 2005 | 0.43265 | 0.11422 | 0 | 0 | 0.051094 | 0.014344 | 0 |  | 0 | 0.61231 | 0 | 0.61231
2006 | 0.697 | 0.065384 | 0.16786 | 0 | 0 | 0.01548 | 0 |  | 0 | 0.94572 | 0 | 0.94572 | 2006 | 0.46632 | 0.13509 | 0 | 0 | 0.061337 | 0.016965 | 0 |  | 0 | 0.67971 | 0 | 0.67971
2007 | 0.73606 | 0.075081 | 0.18614 | 0 | 0 | 0.017776 | 0 |  | 0 | 1.0151 | 0 | 1.0151 | 2007 | 0.49246 | 0.15513 | 0 | 0 | 0.071471 | 0.019481 | 0 |  | 0 | 0.73854 | 0 | 0.73854
2008 | 0.76756 | 0.084402 | 0.20244 | 0 | 0 | 0.019983 | 0 |  | 0 | 1.0744 | 0 | 1.0744 | 2008 | 0.51353 | 0.17439 | 0 | 0 | 0.081497 | 0.0219 | 0 |  | 0 | 0.79131 | 0 | 0.79131
2009 | 0.79395 | 0.09337 | 0.21706 | 0 | 0 | 0.022107 | 0 |  | 0 | 1.1265 | 0 | 1.1265 | 2009 | 0.53119 | 0.19291 | 0 | 0 | 0.09142 | 0.024226 | 0 |  | 0 | 0.83975 | 0 | 0.83975
2010 | 0.81683 | 0.102 | 0.23026 | 0 | 0 | 0.024151 | 0 |  | 0 | 1.1732 | 0 | 1.1732 | 2010 | 0.5465 | 0.21075 | 0 | 0 | 0.10124 | 0.026467 | 0 |  | 0 | 0.88496 | 0 | 0.88496
2011 | 0.87877 | 0.1125 | 0.24911 | 0 | 0 | 0.026636 | 0 |  | 0 | 1.267 | 0 | 1.267 | 2011 | 0.58793 | 0.23244 | 0 | 0 | 0.11284 | 0.02919 | 0 |  | 0 | 0.96241 | 0 | 0.96241
2012 | 0.93166 | 0.12289 | 0.2669 | 0 | 0 | 0.029095 | 0 |  | 0 | 1.3505 | 0 | 1.3505 | 2012 | 0.62332 | 0.2539 | 0 | 0 | 0.12456 | 0.031885 | 0 |  | 0 | 1.0337 | 0 | 1.0337
2013 | 0.97625 | 0.13305 | 0.28342 | 0 | 0 | 0.031501 | 0 |  | 0 | 1.4242 | 0 | 1.4242 | 2013 | 0.65315 | 0.2749 | 0 | 0 | 0.13629 | 0.034522 | 0 |  | 0 | 1.0989 | 0 | 1.0989
2014 | 1.0155 | 0.14302 | 0.2989 | 0 | 0 | 0.033861 | 0 |  | 0 | 1.4912 | 0 | 1.4912 | 2014 | 0.67939 | 0.29549 | 0 | 0 | 0.14805 | 0.037108 | 0 |  | 0 | 1.16 | 0 | 1.16
2015 | 1.0509 | 0.15279 | 0.31347 | 0 | 0 | 0.036174 | 0 |  | 0 | 1.5533 | 0 | 1.5533 | 2015 | 0.70309 | 0.31568 | 0 | 0 | 0.15981 | 0.039643 | 0 |  | 0 | 1.2182 | 0 | 1.2182
2016 | 1.0838 | 0.16238 | 0.32729 | 0 | 0 | 0.038446 | 0 |  | 0 | 1.6119 | 0 | 1.6119 | 2016 | 0.72512 | 0.3355 | 0 | 0 | 0.17159 | 0.042132 | 0 |  | 0 | 1.2743 | 0 | 1.2743
2017 | 1.115 | 0.1718 | 0.34045 | 0 | 0 | 0.040676 | 0 |  | 0 | 1.6679 | 0 | 1.6679 | 2017 | 0.74598 | 0.35496 | 0 | 0 | 0.18338 | 0.044577 | 0 |  | 0 | 1.3289 | 0 | 1.3289
2018 | 1.1456 | 0.1811 | 0.35316 | 0 | 0 | 0.042877 | 0 |  | 0 | 1.7227 | 0 | 1.7227 | 2018 | 0.76645 | 0.37417 | 0 | 0 | 0.19521 | 0.046989 | 0 |  | 0 | 1.3828 | 0 | 1.3828
2019 | 1.177 | 0.19034 | 0.3657 | 0 | 0 | 0.045065 | 0 |  | 0 | 1.7781 | 0 | 1.7781 | 2019 | 0.78749 | 0.39326 | 0 | 0 | 0.20712 | 0.049386 | 0 |  | 0 | 1.4373 | 0 | 1.4373
2020 | 1.2091 | 0.19953 | 0.37809 | 0 | 0 | 0.047241 | 0 |  | 0 | 1.8339 | 0 | 1.8339 | 2020 | 0.80892 | 0.41225 | 0 | 0 | 0.21913 | 0.051771 | 0 |  | 0 | 1.4921 | 0 | 1.4921
2021 | 1.2415 | 0.20868 | 0.39035 | 0 | 0 | 0.049406 | 0 |  | 0 | 1.8899 | 0 | 1.8899 | 2021 | 0.83061 | 0.43115 | 0 | 0 | 0.23122 | 0.054144 | 0 |  | 0 | 1.5471 | 0 | 1.5471
2022 | 1.2742 | 0.21778 | 0.40251 | 0 | 0 | 0.051561 | 0 |  | 0 | 1.946 | 0 | 1.946 | 2022 | 0.85248 | 0.44995 | 0 | 0 | 0.2434 | 0.056506 | 0 |  | 0 | 1.6023 | 0 | 1.6023
2023 | 1.307 | 0.22684 | 0.41458 | 0 | 0 | 0.053707 | 0 |  | 0 | 2.0022 | 0 | 2.0022 | 2023 | 0.87446 | 0.46867 | 0 | 0 | 0.25565 | 0.058857 | 0 |  | 0 | 1.6576 | 0 | 1.6576
2024 | 1.34 | 0.23586 | 0.42658 | 0 | 0 | 0.055843 | 0 |  | 0 | 2.0583 | 0 | 2.0583 | 2024 | 0.89652 | 0.48732 | 0 | 0 | 0.26798 | 0.061198 | 0 |  | 0 | 1.713 | 0 | 1.713
2025 | 1.373 | 0.24485 | 0.43852 | 0 | 0 | 0.057971 | 0 |  | 0 | 2.1144 | 0 | 2.1144 | 2025 | 0.91863 | 0.50589 | 0 | 0 | 0.28039 | 0.06353 | 0 |  | 0 | 1.7684 | 0 | 1.7684
2026 | 1.4061 | 0.25381 | 0.4504 | 0 | 0 | 0.060092 | 0 |  | 0 | 2.1704 | 0 | 2.1704 | 2026 | 0.94078 | 0.52439 | 0 | 0 | 0.29286 | 0.065854 | 0 |  | 0 | 1.8239 | 0 | 1.8239
2027 | 1.4393 | 0.26273 | 0.46224 | 0 | 0 | 0.062205 | 0 |  | 0 | 2.2265 | 0 | 2.2265 | 2027 | 0.96295 | 0.54283 | 0 | 0 | 0.30541 | 0.06817 | 0 |  | 0 | 1.8794 | 0 | 1.8794
2028 | 1.4724 | 0.27163 | 0.47404 | 0 | 0 | 0.064311 | 0 |  | 0 | 2.2824 | 0 | 2.2824 | 2028 | 0.98513 | 0.56121 | 0 | 0 | 0.31802 | 0.070478 | 0 |  | 0 | 1.9348 | 0 | 1.9348
2029 | 1.5056 | 0.2805 | 0.48581 | 0 | 0 | 0.066411 | 0 |  | 0 | 2.3383 | 0 | 2.3383 | 2029 | 1.0073 | 0.57954 | 0 | 0 | 0.3307 | 0.072779 | 0 |  | 0 | 1.9904 | 0 | 1.9904
2030 | 1.5388 | 0.28934 | 0.49755 | 0 | 0 | 0.068505 | 0 |  | 0 | 2.3942 | 0 | 2.3942 | 2030 | 1.0295 | 0.59781 | 0 | 0 | 0.34344 | 0.075074 | 0 |  | 0 | 2.0459 | 0 | 2.0459
2031 | 1.572 | 0.29816 | 0.50927 | 0 | 0 | 0.070594 | 0 |  | 0 | 2.45 | 0 | 2.45 | 2031 | 1.0517 | 0.61604 | 0 | 0 | 0.35624 | 0.077363 | 0 |  | 0 | 2.1014 | 0 | 2.1014
2032 | 1.0537 | 0.27801 | 0.42965 | 0 | 0 | 0.065822 | 0 |  | 0 | 1.8272 | 0 | 1.8272 | 2032 | 0.705 | 0.57439 | 0 | 0 | 0.34399 | 0.072133 | 0 |  | 0 | 1.6955 | 0 | 1.6955
2033 | 0.70635 | 0.25921 | 0.36248 | 0 | 0 | 0.061372 | 0 |  | 0 | 1.3894 | 0 | 1.3894 | 2033 | 0.47258 | 0.53556 | 0 | 0 | 0.33216 | 0.067257 | 0 |  | 0 | 1.4076 | 0 | 1.4076
2034 | 0.47348 | 0.24169 | 0.30581 | 0 | 0 | 0.057223 | 0 |  | 0 | 1.0782 | 0 | 1.0782 | 2034 | 0.31678 | 0.49935 | 0 | 0 | 0.32073 | 0.06271 | 0 |  | 0 | 1.1996 | 0 | 1.1996
2035 | 0.31738 | 0.22535 | 0.258 | 0 | 0 | 0.053354 | 0 |  | 0 | 0.85409 | 0 | 0.85409 | 2035 | 0.21234 | 0.46559 | 0 | 0 | 0.3097 | 0.05847 | 0 |  | 0 | 1.0461 | 0 | 1.0461
2036 | 0.21275 | 0.21011 | 0.21767 | 0 | 0 | 0.049747 | 0 |  | 0 | 0.69028 | 0 | 0.69028 | 2036 | 0.14234 | 0.43412 | 0 | 0 | 0.29905 | 0.054517 | 0 |  | 0 | 0.93002 | 0 | 0.93002
2037 | 0.14261 | 0.19591 | 0.18364 | 0 | 0 | 0.046384 | 0 |  | 0 | 0.56854 | 0 | 0.56854 | 2037 | 0.095412 | 0.40477 | 0 | 0 | 0.28877 | 0.050831 | 0 |  | 0 | 0.83978 | 0 | 0.83978
2038 | 0.095594 | 0.18266 | 0.15493 | 0 | 0 | 0.043248 | 0 |  | 0 | 0.47643 | 0 | 0.47643 | 2038 | 0.063956 | 0.3774 | 0 | 0 | 0.27883 | 0.047395 | 0 |  | 0 | 0.76759 | 0 | 0.76759
2039 | 0.064078 | 0.17031 | 0.13071 | 0 | 0 | 0.040324 | 0 |  | 0 | 0.40543 | 0 | 0.40543 | 2039 | 0.042871 | 0.35189 | 0 | 0 | 0.26924 | 0.044191 | 0 |  | 0 | 0.70819 | 0 | 0.70819
2040 | 0.042953 | 0.1588 | 0.11027 | 0 | 0 | 0.037598 | 0 |  | 0 | 0.34962 | 0 | 0.34962 | 2040 | 0.028738 | 0.3281 | 0 | 0 | 0.25998 | 0.041203 | 0 |  | 0 | 0.65802 | 0 | 0.65802
2041 | 0.028792 | 0.14806 | 0.093034 | 0 | 0 | 0.035056 | 0 |  | 0 | 0.30495 | 0 | 0.30495 | 2041 | 0.019263 | 0.30592 | 0 | 0 | 0.25104 | 0.038418 | 0 |  | 0 | 0.61464 | 0 | 0.61464
2042 | 0.0193 | 0.13805 | 0.07849 | 0 | 0 | 0.032686 | 0 |  | 0 | 0.26853 | 0 | 0.26853 | 2042 | 0.012913 | 0.28524 | 0 | 0 | 0.24241 | 0.03582 | 0 |  | 0 | 0.57637 | 0 | 0.57637
2043 | 0.012937 | 0.12872 | 0.066219 | 0 | 0 | 0.030476 | 0 |  | 0 | 0.23835 | 0 | 0.23835 | 2043 | 0.0086556 | 0.26595 | 0 | 0 | 0.23407 | 0.033399 | 0 |  | 0 | 0.54208 | 0 | 0.54208
2044 | 0.0086721 | 0.12002 | 0.055867 | 0 | 0 | 0.028416 | 0 |  | 0 | 0.21297 | 0 | 0.21297 | 2044 | 0.005802 | 0.24797 | 0 | 0 | 0.22602 | 0.031141 | 0 |  | 0 | 0.51093 | 0 | 0.51093
2045 | 0.0058131 | 0.1119 | 0.047133 | 0 | 0 | 0.026495 | 0 |  | 0 | 0.19135 | 0 | 0.19135 | 2045 | 0.0038892 | 0.23121 | 0 | 0 | 0.21824 | 0.029035 | 0 |  | 0 | 0.48238 | 0 | 0.48238
2046 | 0.0038966 | 0.10434 | 0.039764 | 0 | 0 | 0.024704 | 0 |  | 0 | 0.1727 | 0 | 0.1727 | 2046 | 0.002607 | 0.21558 | 0 | 0 | 0.21074 | 0.027072 | 0 |  | 0 | 0.45599 | 0 | 0.45599
2047 | 0.002612 | 0.097285 | 0.033548 | 0 | 0 | 0.023033 | 0 |  | 0 | 0.15648 | 0 | 0.15648 | 2047 | 0.0017475 | 0.201 | 0 | 0 | 0.20349 | 0.025242 | 0 |  | 0 | 0.43148 | 0 | 0.43148
2048 | 0.0017509 | 0.090708 | 0.028303 | 0 | 0 | 0.021476 | 0 |  | 0 | 0.14224 | 0 | 0.14224 | 2048 | 0.0011714 | 0.18741 | 0 | 0 | 0.19649 | 0.023536 | 0 |  | 0 | 0.40861 | 0 | 0.40861
2049 | 0.0011736 | 0.084576 | 0.023878 | 0 | 0 | 0.020024 | 0 |  | 0 | 0.12965 | 0 | 0.12965 | 2049 | 0.00078522 | 0.17474 | 0 | 0 | 0.18973 | 0.021944 | 0 |  | 0 | 0.38721 | 0 | 0.38721
2050 | 0.00078671 | 0.078858 | 0.020145 | 0 | 0 | 0.018671 | 0 |  | 0 | 0.11846 | 0 | 0.11846 | 2050 | 0.00052635 | 0.16293 | 0 | 0 | 0.18321 | 0.020461 | 0 |  | 0 | 0.36712 | 0 | 0.36712
2051 | 0.00052735 | 0.073526 | 0.016996 | 0 | 0 | 0.017408 | 0 |  | 0 | 0.10846 | 0 | 0.10846 | 2051 | 0.00035282 | 0.15191 | 0 | 0 | 0.17691 | 0.019078 | 0 |  | 0 | 0.34825 | 0 | 0.34825
2052 | 0.00035349 | 0.068556 | 0.014339 | 0 | 0 | 0.016231 | 0 |  | 0 | 0.099479 | 0 | 0.099479 | 2052 | 0.0002365 | 0.14164 | 0 | 0 | 0.17082 | 0.017788 | 0 |  | 0 | 0.33049 | 0 | 0.33049
2053 | 0.00023695 | 0.063921 | 0.012097 | 0 | 0 | 0.015134 | 0 |  | 0 | 0.091389 | 0 | 0.091389 | 2053 | 0.00015853 | 0.13207 | 0 | 0 | 0.16495 | 0.016585 | 0 |  | 0 | 0.31376 | 0 | 0.31376
2054 | 0.00015883 | 0.059599 | 0.010206 | 0 | 0 | 0.014111 | 0 |  | 0 | 0.084075 | 0 | 0.084075 | 2054 | 0.00010627 | 0.12314 | 0 | 0 | 0.15927 | 0.015464 | 0 |  | 0 | 0.29798 | 0 | 0.29798
2055 | 0.00010647 | 0.05557 | 0.0086104 | 0 | 0 | 0.013157 | 0 |  | 0 | 0.077444 | 0 | 0.077444 | 2055 | 7.1233e-05 | 0.11481 | 0 | 0 | 0.15379 | 0.014419 | 0 |  | 0 | 0.2831 | 0 | 0.2831
2056 | 7.1369e-05 | 0.051813 | 0.0072643 | 0 | 0 | 0.012267 | 0 |  | 0 | 0.071416 | 0 | 0.071416 | 2056 | 4.7749e-05 | 0.10705 | 0 | 0 | 0.1485 | 0.013444 | 0 |  | 0 | 0.26905 | 0 | 0.26905
2057 | 4.784e-05 | 0.04831 | 0.0061286 | 0 | 0 | 0.011438 | 0 |  | 0 | 0.065925 | 0 | 0.065925 | 2057 | 3.2007e-05 | 0.099815 | 0 | 0 | 0.1434 | 0.012535 | 0 |  | 0 | 0.25578 | 0 | 0.25578
2058 | 3.2068e-05 | 0.045044 | 0.0051705 | 0 | 0 | 0.010665 | 0 |  | 0 | 0.060912 | 0 | 0.060912 | 2058 | 2.1455e-05 | 0.093067 | 0 | 0 | 0.13846 | 0.011687 | 0 |  | 0 | 0.24324 | 0 | 0.24324
2059 | 2.1496e-05 | 0.041999 | 0.0043622 | 0 | 0 | 0.0099438 | 0 |  | 0 | 0.056326 | 0 | 0.056326 | 2059 | 1.4382e-05 | 0.086775 | 0 | 0 | 0.1337 | 0.010897 | 0 |  | 0 | 0.23139 | 0 | 0.23139
2060 | 1.4409e-05 | 0.03916 | 0.0036802 | 0 | 0 | 0.0092715 | 0 |  | 0 | 0.052126 | 0 | 0.052126 | 2060 | 9.6404e-06 | 0.080908 | 0 | 0 | 0.1291 | 0.010161 | 0 |  | 0 | 0.22018 | 0 | 0.22018
2061 | 9.6587e-06 | 0.036512 | 0.0031049 | 0 | 0 | 0.0086447 | 0 |  | 0 | 0.048271 | 0 | 0.048271 | 2061 | 6.4621e-06 | 0.075438 | 0 | 0 | 0.12466 | 0.0094737 | 0 |  | 0 | 0.20958 | 0 | 0.20958
2062 | 6.4744e-06 | 0.034044 | 0.0026195 | 0 | 0 | 0.0080603 | 0 |  | 0 | 0.04473 | 0 | 0.04473 | 2062 | 4.3317e-06 | 0.070338 | 0 | 0 | 0.12038 | 0.0088332 | 0 |  | 0 | 0.19955 | 0 | 0.19955
2063 | 4.3399e-06 | 0.031742 | 0.0022099 | 0 | 0 | 0.0075153 | 0 |  | 0 | 0.041472 | 0 | 0.041472 | 2063 | 2.9036e-06 | 0.065583 | 0 | 0 | 0.11624 | 0.008236 | 0 |  | 0 | 0.19006 | 0 | 0.19006
2064 | 2.9092e-06 | 0.029596 | 0.0018645 | 0 | 0 | 0.0070073 | 0 |  | 0 | 0.038471 | 0 | 0.038471 | 2064 | 1.9464e-06 | 0.061149 | 0 | 0 | 0.11224 | 0.0076792 | 0 |  | 0 | 0.18107 | 0 | 0.18107
2065 | 1.9501e-06 | 0.027595 | 0.001573 | 0 | 0 | 0.0065335 | 0 |  | 0 | 0.035704 | 0 | 0.035704 | 2065 | 1.3047e-06 | 0.057015 | 0 | 0 | 0.10838 | 0.00716 | 0 |  | 0 | 0.17255 | 0 | 0.17255
2066 | 1.3072e-06 | 0.02573 | 0.0013271 | 0 | 0 | 0.0060918 | 0 |  | 0 | 0.03315 | 0 | 0.03315 | 2066 | 8.7455e-07 | 0.053161 | 0 | 0 | 0.10465 | 0.006676 | 0 |  | 0 | 0.16449 | 0 | 0.16449
2067 | 8.7622e-07 | 0.02399 | 0.0011196 | 0 | 0 | 0.00568 | 0 |  | 0 | 0.030791 | 0 | 0.030791 | 2067 | 5.8623e-07 | 0.049567 | 0 | 0 | 0.10105 | 0.0062246 | 0 |  | 0 | 0.15684 | 0 | 0.15684
2068 | 5.8735e-07 | 0.022368 | 0.00094457 | 0 | 0 | 0.005296 | 0 |  | 0 | 0.028609 | 0 | 0.028609 | 2068 | 3.9296e-07 | 0.046216 | 0 | 0 | 0.097574 | 0.0058038 | 0 |  | 0 | 0.14959 | 0 | 0.14959
2069 | 3.9371e-07 | 0.020856 | 0.0007969 | 0 | 0 | 0.0049379 | 0 |  | 0 | 0.026591 | 0 | 0.026591 | 2069 | 2.6341e-07 | 0.043091 | 0 | 0 | 0.094218 | 0.0054114 | 0 |  | 0 | 0.14272 | 0 | 0.14272
2070 | 2.6391e-07 | 0.019446 | 0.00067231 | 0 | 0 | 0.0046041 | 0 |  | 0 | 0.024723 | 0 | 0.024723 | 2070 | 1.7657e-07 | 0.040178 | 0 | 0 | 0.090978 | 0.0050456 | 0 |  | 0 | 0.1362 | 0 | 0.1362
2071 | 1.7691e-07 | 0.018131 | 0.00056721 | 0 | 0 | 0.0042928 | 0 |  | 0 | 0.022992 | 0 | 0.022992 | 2071 | 1.1836e-07 | 0.037462 | 0 | 0 | 0.087849 | 0.0047045 | 0 |  | 0 | 0.13001 | 0 | 0.13001
2072 | 1.1858e-07 | 0.016906 | 0.00047853 | 0 | 0 | 0.0040026 | 0 |  | 0 | 0.021387 | 0 | 0.021387 | 2072 | 7.9338e-08 | 0.034929 | 0 | 0 | 0.084827 | 0.0043864 | 0 |  | 0 | 0.12414 | 0 | 0.12414
2073 | 7.9489e-08 | 0.015763 | 0.00040372 | 0 | 0 | 0.003732 | 0 |  | 0 | 0.019898 | 0 | 0.019898 | 2073 | 5.3182e-08 | 0.032568 | 0 | 0 | 0.08191 | 0.0040899 | 0 |  | 0 | 0.11857 | 0 | 0.11857
2074 | 5.3283e-08 | 0.014697 | 0.00034061 | 0 | 0 | 0.0034797 | 0 |  | 0 | 0.018517 | 0 | 0.018517 | 2074 | 3.5649e-08 | 0.030366 | 0 | 0 | 0.079092 | 0.0038134 | 0 |  | 0 | 0.11327 | 0 | 0.11327
2075 | 3.5717e-08 | 0.013703 | 0.00028736 | 0 | 0 | 0.0032445 | 0 |  | 0 | 0.017235 | 0 | 0.017235 | 2075 | 2.3896e-08 | 0.028313 | 0 | 0 | 0.076372 | 0.0035556 | 0 |  | 0 | 0.10824 | 0 | 0.10824
2076 | 2.3942e-08 | 0.012777 | 0.00024243 | 0 | 0 | 0.0030251 | 0 |  | 0 | 0.016045 | 0 | 0.016045 | 2076 | 1.6018e-08 | 0.026399 | 0 | 0 | 0.073745 | 0.0033152 | 0 |  | 0 | 0.10346 | 0 | 0.10346
2077 | 1.6049e-08 | 0.011913 | 0.00020453 | 0 | 0 | 0.0028206 | 0 |  | 0 | 0.014938 | 0 | 0.014938 | 2077 | 1.0737e-08 | 0.024614 | 0 | 0 | 0.071209 | 0.0030911 | 0 |  | 0 | 0.098914 | 0 | 0.098914
2078 | 1.0758e-08 | 0.011108 | 0.00017256 | 0 | 0 | 0.0026299 | 0 |  | 0 | 0.01391 | 0 | 0.01391 | 2078 | 7.1974e-09 | 0.02295 | 0 | 0 | 0.06876 | 0.0028821 | 0 |  | 0 | 0.094592 | 0 | 0.094592
2079 | 7.2111e-09 | 0.010357 | 0.00014558 | 0 | 0 | 0.0024521 | 0 |  | 0 | 0.012955 | 0 | 0.012955 | 2079 | 4.8245e-09 | 0.021398 | 0 | 0 | 0.066395 | 0.0026872 | 0 |  | 0 | 0.09048 | 0 | 0.09048
2080 | 4.8337e-09 | 0.0096566 | 0.00012282 | 0 | 0 | 0.0022863 | 0 |  | 0 | 0.012066 | 0 | 0.012066 | 2080 | 3.234e-09 | 0.019952 | 0 | 0 | 0.064111 | 0.0025056 | 0 |  | 0 | 0.086568 | 0 | 0.086568
Note on O13: Final summation. Adds the methane produced from the different materials and subtracts the methane recovery. Finally it subtracts the methane oxidation in the top layer. Equation 10 on the Theory sheet.
Note on AF13: Final summation. Adds the methane produced from the different materials and subtracts the methane recovery. Finally it subtracts the methane oxidation in the top layer. Equation 10 on the Theory sheet.
Note on C15: 1 gigagram (Gg) is 1000 tonnes
Note on T15: 1 gigagram (Gg) is 1000 tonnes
Dry Basis
Wet Basis

## HWP
Harwested Wood Products
This sheet gives information on the methane emission from HWP, and HWP C long-term stored in SWDS
| Long-term stored C |  |  | Long term stored C accumulated |  |  | CH4 generated |  |  | CH4 emitted
Year | Garden C | Paper C | Wood C | Garden C | Paper C | Wood C | Garden | Paper | Wood | Garden | Paper | Wood
| Gg | Gg | Gg | Gg | Gg | Gg | Gg | Gg | Gg | Gg | Gg | Gg
1950 | 0 | 0.54004 | 0.44554 | 0 | 0.54004 | 0.44554 | 0 | 0 | 0 | 0 | 0 | 0
1951 | 0 | 0.55009 | 0.45382 | 0 | 1.0901 | 0.89936 | 0 | 0.017671 | 0 | 0 | 0.017671 | 0
1952 | 0 | 0.56665 | 0.46748 | 0 | 1.6568 | 1.3668 | 0 | 0.034476 | 0 | 0 | 0.034476 | 0
1953 | 0 | 0.61135 | 0.50437 | 0 | 2.2681 | 1.8712 | 0 | 0.050687 | 0 | 0 | 0.050687 | 0
1954 | 0 | 0.61756 | 0.50949 | 0 | 2.8857 | 2.3807 | 0 | 0.067264 | 0 | 0 | 0.067264 | 0
1955 | 0 | 0.63437 | 0.52336 | 0 | 3.5201 | 2.9041 | 0 | 0.082924 | 0 | 0 | 0.082924 | 0
1956 | 0 | 0.64719 | 0.53393 | 0 | 4.1673 | 3.438 | 0 | 0.098075 | 0 | 0 | 0.098075 | 0
1957 | 0 | 0.65999 | 0.54449 | 0 | 4.8272 | 3.9825 | 0 | 0.11262 | 0 | 0 | 0.11262 | 0
1958 | 0 | 0.67268 | 0.55496 | 0 | 5.4999 | 4.5374 | 0 | 0.1266 | 0 | 0 | 0.1266 | 0
1959 | 0 | 0.68519 | 0.56528 | 0 | 6.1851 | 5.1027 | 0 | 0.14006 | 0 | 0 | 0.14006 | 0
1960 | 0 | 0.79735 | 0.65781 | 0 | 6.9825 | 5.7605 | 0 | 0.15301 | 0 | 0 | 0.15301 | 0
1961 | 0 | 0.82474 | 0.68041 | 0 | 7.8072 | 6.4409 | 0 | 0.16875 | 0 | 0 | 0.16875 | 0
1962 | 0 | 0.84672 | 0.69855 | 0 | 8.6539 | 7.1395 | 0 | 0.18433 | 0 | 0 | 0.18433 | 0
1963 | 0 | 0.86917 | 0.71706 | 0 | 9.5231 | 7.8566 | 0 | 0.19958 | 0 | 0 | 0.19958 | 0
1964 | 0 | 0.89119 | 0.73523 | 0 | 10.4143 | 8.5918 | 0 | 0.21452 | 0 | 0 | 0.21452 | 0
1965 | 0 | 0.91327 | 0.75344 | 0 | 11.3276 | 9.3452 | 0 | 0.22918 | 0 | 0 | 0.22918 | 0
1966 | 0 | 0.93518 | 0.77153 | 0 | 12.2627 | 10.1168 | 0 | 0.24357 | 0 | 0 | 0.24357 | 0
1967 | 0 | 0.95853 | 0.79079 | 0 | 13.2213 | 10.9075 | 0 | 0.2577 | 0 | 0 | 0.2577 | 0
1968 | 0 | 0.98489 | 0.81253 | 0 | 14.2062 | 11.7201 | 0 | 0.27165 | 0 | 0 | 0.27165 | 0
1969 | 0 | 1.0112 | 0.83427 | 0 | 15.2174 | 12.5543 | 0 | 0.28551 | 0 | 0 | 0.28551 | 0
1970 | 0 | 1.0376 | 0.85602 | 0 | 16.255 | 13.4104 | 0 | 0.2993 | 0 | 0 | 0.2993 | 0
1971 | 0 | 1.064 | 0.87776 | 0 | 17.3189 | 14.2881 | 0 | 0.31301 | 0 | 0 | 0.31301 | 0
1972 | 0 | 1.0903 | 0.8995 | 0 | 18.4092 | 15.1876 | 0 | 0.32666 | 0 | 0 | 0.32666 | 0
1973 | 0 | 1.1167 | 0.92125 | 0 | 19.5259 | 16.1089 | 0 | 0.34026 | 0 | 0 | 0.34026 | 0
1974 | 0 | 1.143 | 0.94299 | 0 | 20.6689 | 17.0519 | 0 | 0.35379 | 0 | 0 | 0.35379 | 0
1975 | 0 | 1.1694 | 0.96473 | 0 | 21.8383 | 18.0166 | 0 | 0.36727 | 0 | 0 | 0.36727 | 0
1976 | 0 | 1.1957 | 0.98647 | 0 | 23.034 | 19.0031 | 0 | 0.38071 | 0 | 0 | 0.38071 | 0
1977 | 0 | 1.2221 | 1.0082 | 0 | 24.2561 | 20.0113 | 0 | 0.3941 | 0 | 0 | 0.3941 | 0
1978 | 0 | 1.2484 | 1.03 | 0 | 25.5045 | 21.0412 | 0 | 0.40744 | 0 | 0 | 0.40744 | 0
1979 | 0 | 1.2748 | 1.0517 | 0 | 26.7793 | 22.0929 | 0 | 0.42075 | 0 | 0 | 0.42075 | 0
1980 | 0 | 1.3011 | 1.0734 | 0 | 28.0805 | 23.1664 | 0 | 0.43401 | 0 | 0 | 0.43401 | 0
1981 | 0 | 0 | 0 | 0 | 28.0805 | 23.1664 | 0 | 0.44725 | 0 | 0 | 0.44725 | 0
1982 | 0 | 0 | 0 | 0 | 28.0805 | 23.1664 | 0 | 0.41701 | 0 | 0 | 0.41701 | 0
1983 | 0 | 0 | 0 | 0 | 28.0805 | 23.1664 | 0 | 0.38882 | 0 | 0 | 0.38882 | 0
1984 | 0 | 0 | 0 | 0 | 28.0805 | 23.1664 | 0 | 0.36253 | 0 | 0 | 0.36253 | 0
1985 | 0 | 0 | 0 | 0 | 28.0805 | 23.1664 | 0 | 0.33802 | 0 | 0 | 0.33802 | 0
1986 | 0 | 0 | 0 | 0 | 28.0805 | 23.1664 | 0 | 0.31517 | 0 | 0 | 0.31517 | 0
1987 | 0 | 0 | 0 | 0 | 28.0805 | 23.1664 | 0 | 0.29386 | 0 | 0 | 0.29386 | 0
1988 | 0 | 0 | 0 | 0 | 28.0805 | 23.1664 | 0 | 0.274 | 0 | 0 | 0.274 | 0
1989 | 0 | 0 | 0 | 0 | 28.0805 | 23.1664 | 0 | 0.25547 | 0 | 0 | 0.25547 | 0
1990 | 0 | 0 | 0 | 0 | 28.0805 | 23.1664 | 0 | 0.2382 | 0 | 0 | 0.2382 | 0
1991 | 0 | 0 | 0 | 0 | 28.0805 | 23.1664 | 0 | 0.2221 | 0 | 0 | 0.2221 | 0
1992 | 0 | 0 | 0 | 0 | 28.0805 | 23.1664 | 0 | 0.20708 | 0 | 0 | 0.20708 | 0
1993 | 0 | 0 | 0 | 0 | 28.0805 | 23.1664 | 0 | 0.19308 | 0 | 0 | 0.19308 | 0
1994 | 0 | 0 | 0 | 0 | 28.0805 | 23.1664 | 0 | 0.18003 | 0 | 0 | 0.18003 | 0
1995 | 0 | 0 | 0 | 0 | 28.0805 | 23.1664 | 0 | 0.16786 | 0 | 0 | 0.16786 | 0
1996 | 0 | 0 | 0 | 0 | 28.0805 | 23.1664 | 0 | 0.15651 | 0 | 0 | 0.15651 | 0
1997 | 0 | 0 | 0 | 0 | 28.0805 | 23.1664 | 0 | 0.14593 | 0 | 0 | 0.14593 | 0
1998 | 0 | 0 | 0 | 0 | 28.0805 | 23.1664 | 0 | 0.13606 | 0 | 0 | 0.13606 | 0
1999 | 0 | 0 | 0 | 0 | 28.0805 | 23.1664 | 0 | 0.12686 | 0 | 0 | 0.12686 | 0
2000 | 0 | 0 | 0 | 0 | 28.0805 | 23.1664 | 0 | 0.11829 | 0 | 0 | 0.11829 | 0
2001 | 0 | 0 | 0 | 0 | 28.0805 | 23.1664 | 0 | 0.11029 | 0 | 0 | 0.11029 | 0
2002 | 0 | 0 | 0 | 0 | 28.0805 | 23.1664 | 0 | 0.10283 | 0 | 0 | 0.10283 | 0
2003 | 0 | 0 | 0 | 0 | 28.0805 | 23.1664 | 0 | 0.095881 | 0 | 0 | 0.095881 | 0
2004 | 0 | 0 | 0 | 0 | 28.0805 | 23.1664 | 0 | 0.089399 | 0 | 0 | 0.089399 | 0
2005 | 0 | 0 | 0 | 0 | 28.0805 | 23.1664 | 0 | 0.083355 | 0 | 0 | 0.083355 | 0
2006 | 0 | 0 | 0 | 0 | 28.0805 | 23.1664 | 0 | 0.07772 | 0 | 0 | 0.07772 | 0
2007 | 0 | 0 | 0 | 0 | 28.0805 | 23.1664 | 0 | 0.072466 | 0 | 0 | 0.072466 | 0
2008 | 0 | 0 | 0 | 0 | 28.0805 | 23.1664 | 0 | 0.067566 | 0 | 0 | 0.067566 | 0
2009 | 0 | 0 | 0 | 0 | 28.0805 | 23.1664 | 0 | 0.062998 | 0 | 0 | 0.062998 | 0
2010 | 0 | 0 | 0 | 0 | 28.0805 | 23.1664 | 0 | 0.058739 | 0 | 0 | 0.058739 | 0
2011 | 0 | 0 | 0 | 0 | 28.0805 | 23.1664 | 0 | 0.054768 | 0 | 0 | 0.054768 | 0
2012 | 0 | 0 | 0 | 0 | 28.0805 | 23.1664 | 0 | 0.051066 | 0 | 0 | 0.051066 | 0
2013 | 0 | 0 | 0 | 0 | 28.0805 | 23.1664 | 0 | 0.047613 | 0 | 0 | 0.047613 | 0
2014 | 0 | 0 | 0 | 0 | 28.0805 | 23.1664 | 0 | 0.044394 | 0 | 0 | 0.044394 | 0
2015 | 0 | 0 | 0 | 0 | 28.0805 | 23.1664 | 0 | 0.041393 | 0 | 0 | 0.041393 | 0
2016 | 0 | 0 | 0 | 0 | 28.0805 | 23.1664 | 0 | 0.038595 | 0 | 0 | 0.038595 | 0
2017 | 0 | 0 | 0 | 0 | 28.0805 | 23.1664 | 0 | 0.035985 | 0 | 0 | 0.035985 | 0
2018 | 0 | 0 | 0 | 0 | 28.0805 | 23.1664 | 0 | 0.033552 | 0 | 0 | 0.033552 | 0
2019 | 0 | 0 | 0 | 0 | 28.0805 | 23.1664 | 0 | 0.031284 | 0 | 0 | 0.031284 | 0
2020 | 0 | 0 | 0 | 0 | 28.0805 | 23.1664 | 0 | 0.029169 | 0 | 0 | 0.029169 | 0
2021 | 0 | 0 | 0 | 0 | 28.0805 | 23.1664 | 0 | 0.027197 | 0 | 0 | 0.027197 | 0
2022 | 0 | 0 | 0 | 0 | 28.0805 | 23.1664 | 0 | 0.025358 | 0 | 0 | 0.025358 | 0
2023 | 0 | 0 | 0 | 0 | 28.0805 | 23.1664 | 0 | 0.023644 | 0 | 0 | 0.023644 | 0
2024 | 0 | 0 | 0 | 0 | 28.0805 | 23.1664 | 0 | 0.022046 | 0 | 0 | 0.022046 | 0
2025 | 0 | 0 | 0 | 0 | 28.0805 | 23.1664 | 0 | 0.020555 | 0 | 0 | 0.020555 | 0
2026 | 0 | 0 | 0 | 0 | 28.0805 | 23.1664 | 0 | 0.019165 | 0 | 0 | 0.019165 | 0
2027 | 0 | 0 | 0 | 0 | 28.0805 | 23.1664 | 0 | 0.01787 | 0 | 0 | 0.01787 | 0
2028 | 0 | 0 | 0 | 0 | 28.0805 | 23.1664 | 0 | 0.016662 | 0 | 0 | 0.016662 | 0
2029 | 0 | 0 | 0 | 0 | 28.0805 | 23.1664 | 0 | 0.015535 | 0 | 0 | 0.015535 | 0
2030 | 0 | 0 | 0 | 0 | 28.0805 | 23.1664 | 0 | 0.014485 | 0 | 0 | 0.014485 | 0
Note on C10: 1 gigagram (Gg) is 1000 tonnes

## Stored_C
| City | Kutai Kertanegara
| Province | Kalimantan Timur
| Country | 0
Long-term stored C in SWDS
In this sheet carbon long-term stored C in SWDS is calculated.
DOC:
| MSW | 0 | Food waste | 0.15 | Nappies | 0.24
| Paper | 0.4 | Garden | 0.2 | Sludge | 0.05
| Wood | 0.43 | Textiles | 0.24 | Industry | 0.15
Year | MSW | Food | Garden | Paper | Wood | Textiles | Nappies | Sludge | C, Industry | Paper, industry subtotal | Wood, industry subtotal | Long-term stored C | Long-term stored C accumulated
| Gg | Gg | Gg | Gg | Gg | Gg | Gg | Gg | Gg | Gg | Gg | Gg | Gg
1950 | 0 | 0.6829 | 0 | 0.54004 | 0.44554 | 0.067819 | 0 | 0 | 0 | 0 | 0 | 1.7363 | 1.7363
1951 | 0 | 0.6956 | 0 | 0.55009 | 0.45382 | 0.06908 | 0 | 0 | 0 | 0 | 0 | 1.7686 | 3.5049
1952 | 0 | 0.71655 | 0 | 0.56665 | 0.46748 | 0.07116 | 0 | 0 | 0 | 0 | 0 | 1.8218 | 5.3267
1953 | 0 | 0.77308 | 0 | 0.61135 | 0.50437 | 0.076775 | 0 | 0 | 0 | 0 | 0 | 1.9656 | 7.2923
1954 | 0 | 0.78092 | 0 | 0.61756 | 0.50949 | 0.077554 | 0 | 0 | 0 | 0 | 0 | 1.9855 | 9.2778
1955 | 0 | 0.80219 | 0 | 0.63437 | 0.52336 | 0.079665 | 0 | 0 | 0 | 0 | 0 | 2.0396 | 11.3174
1956 | 0 | 0.81839 | 0 | 0.64719 | 0.53393 | 0.081275 | 0 | 0 | 0 | 0 | 0 | 2.0808 | 13.3982
1957 | 0 | 0.83458 | 0 | 0.65999 | 0.54449 | 0.082882 | 0 | 0 | 0 | 0 | 0 | 2.1219 | 15.5201
1958 | 0 | 0.85063 | 0 | 0.67268 | 0.55496 | 0.084477 | 0 | 0 | 0 | 0 | 0 | 2.1628 | 17.6829
1959 | 0 | 0.86644 | 0 | 0.68519 | 0.56528 | 0.086047 | 0 | 0 | 0 | 0 | 0 | 2.203 | 19.8859
1960 | 0 | 1.0083 | 0 | 0.79735 | 0.65781 | 0.10013 | 0 | 0 | 0 | 0 | 0 | 2.5636 | 22.4494
1961 | 0 | 1.0429 | 0 | 0.82474 | 0.68041 | 0.10357 | 0 | 0 | 0 | 0 | 0 | 2.6517 | 25.1011
1962 | 0 | 1.0707 | 0 | 0.84672 | 0.69855 | 0.10633 | 0 | 0 | 0 | 0 | 0 | 2.7223 | 27.8234
1963 | 0 | 1.0991 | 0 | 0.86917 | 0.71706 | 0.10915 | 0 | 0 | 0 | 0 | 0 | 2.7945 | 30.6179
1964 | 0 | 1.1269 | 0 | 0.89119 | 0.73523 | 0.11192 | 0 | 0 | 0 | 0 | 0 | 2.8653 | 33.4831
1965 | 0 | 1.1549 | 0 | 0.91327 | 0.75344 | 0.11469 | 0 | 0 | 0 | 0 | 0 | 2.9363 | 36.4194
1966 | 0 | 1.1826 | 0 | 0.93518 | 0.77153 | 0.11744 | 0 | 0 | 0 | 0 | 0 | 3.0067 | 39.4261
1967 | 0 | 1.2121 | 0 | 0.95853 | 0.79079 | 0.12037 | 0 | 0 | 0 | 0 | 0 | 3.0818 | 42.5079
1968 | 0 | 1.2454 | 0 | 0.98489 | 0.81253 | 0.12368 | 0 | 0 | 0 | 0 | 0 | 3.1665 | 45.6744
1969 | 0 | 1.2787 | 0 | 1.0112 | 0.83427 | 0.12699 | 0 | 0 | 0 | 0 | 0 | 3.2513 | 48.9257
1970 | 0 | 1.3121 | 0 | 1.0376 | 0.85602 | 0.1303 | 0 | 0 | 0 | 0 | 0 | 3.336 | 52.2617
1971 | 0 | 1.3454 | 0 | 1.064 | 0.87776 | 0.13361 | 0 | 0 | 0 | 0 | 0 | 3.4207 | 55.6824
1972 | 0 | 1.3787 | 0 | 1.0903 | 0.8995 | 0.13692 | 0 | 0 | 0 | 0 | 0 | 3.5055 | 59.1879
1973 | 0 | 1.4121 | 0 | 1.1167 | 0.92125 | 0.14023 | 0 | 0 | 0 | 0 | 0 | 3.5902 | 62.7781
1974 | 0 | 1.4454 | 0 | 1.143 | 0.94299 | 0.14354 | 0 | 0 | 0 | 0 | 0 | 3.6749 | 66.453
1975 | 0 | 1.4787 | 0 | 1.1694 | 0.96473 | 0.14685 | 0 | 0 | 0 | 0 | 0 | 3.7597 | 70.2127
1976 | 0 | 1.512 | 0 | 1.1957 | 0.98647 | 0.15016 | 0 | 0 | 0 | 0 | 0 | 3.8444 | 74.057
1977 | 0 | 1.5454 | 0 | 1.2221 | 1.0082 | 0.15347 | 0 | 0 | 0 | 0 | 0 | 3.9291 | 77.9862
1978 | 0 | 1.5787 | 0 | 1.2484 | 1.03 | 0.15678 | 0 | 0 | 0 | 0 | 0 | 4.0139 | 82.0001
1979 | 0 | 1.612 | 0 | 1.2748 | 1.0517 | 0.16009 | 0 | 0 | 0 | 0 | 0 | 4.0986 | 86.0987
1980 | 0 | 1.6453 | 0 | 1.3011 | 1.0734 | 0.1634 | 0 | 0 | 0 | 0 | 0 | 4.1833 | 90.282
1981 | 0 | 0 | 0 | 0 | 0 | 0 | 0 | 0 | 0 | 0 | 0 | 0 | 90.282
1982 | 0 | 0 | 0 | 0 | 0 | 0 | 0 | 0 | 0 | 0 | 0 | 0 | 90.282
1983 | 0 | 0 | 0 | 0 | 0 | 0 | 0 | 0 | 0 | 0 | 0 | 0 | 90.282
1984 | 0 | 0 | 0 | 0 | 0 | 0 | 0 | 0 | 0 | 0 | 0 | 0 | 90.282
1985 | 0 | 0 | 0 | 0 | 0 | 0 | 0 | 0 | 0 | 0 | 0 | 0 | 90.282
1986 | 0 | 0 | 0 | 0 | 0 | 0 | 0 | 0 | 0 | 0 | 0 | 0 | 90.282
1987 | 0 | 0 | 0 | 0 | 0 | 0 | 0 | 0 | 0 | 0 | 0 | 0 | 90.282
1988 | 0 | 0 | 0 | 0 | 0 | 0 | 0 | 0 | 0 | 0 | 0 | 0 | 90.282
1989 | 0 | 0 | 0 | 0 | 0 | 0 | 0 | 0 | 0 | 0 | 0 | 0 | 90.282
1990 | 0 | 0 | 0 | 0 | 0 | 0 | 0 | 0 | 0 | 0 | 0 | 0 | 90.282
1991 | 0 | 0 | 0 | 0 | 0 | 0 | 0 | 0 | 0 | 0 | 0 | 0 | 90.282
1992 | 0 | 0 | 0 | 0 | 0 | 0 | 0 | 0 | 0 | 0 | 0 | 0 | 90.282
1993 | 0 | 0 | 0 | 0 | 0 | 0 | 0 | 0 | 0 | 0 | 0 | 0 | 90.282
1994 | 0 | 0 | 0 | 0 | 0 | 0 | 0 | 0 | 0 | 0 | 0 | 0 | 90.282
1995 | 0 | 0 | 0 | 0 | 0 | 0 | 0 | 0 | 0 | 0 | 0 | 0 | 90.282
1996 | 0 | 0 | 0 | 0 | 0 | 0 | 0 | 0 | 0 | 0 | 0 | 0 | 90.282
1997 | 0 | 0 | 0 | 0 | 0 | 0 | 0 | 0 | 0 | 0 | 0 | 0 | 90.282
1998 | 0 | 0 | 0 | 0 | 0 | 0 | 0 | 0 | 0 | 0 | 0 | 0 | 90.282
1999 | 0 | 0 | 0 | 0 | 0 | 0 | 0 | 0 | 0 | 0 | 0 | 0 | 90.282
2000 | 0 | 0 | 0 | 0 | 0 | 0 | 0 | 0 | 0 | 0 | 0 | 0 | 90.282
2001 | 0 | 0 | 0 | 0 | 0 | 0 | 0 | 0 | 0 | 0 | 0 | 0 | 90.282
2002 | 0 | 0 | 0 | 0 | 0 | 0 | 0 | 0 | 0 | 0 | 0 | 0 | 90.282
2003 | 0 | 0 | 0 | 0 | 0 | 0 | 0 | 0 | 0 | 0 | 0 | 0 | 90.282
2004 | 0 | 0 | 0 | 0 | 0 | 0 | 0 | 0 | 0 | 0 | 0 | 0 | 90.282
2005 | 0 | 0 | 0 | 0 | 0 | 0 | 0 | 0 | 0 | 0 | 0 | 0 | 90.282
2006 | 0 | 0 | 0 | 0 | 0 | 0 | 0 | 0 | 0 | 0 | 0 | 0 | 90.282
2007 | 0 | 0 | 0 | 0 | 0 | 0 | 0 | 0 | 0 | 0 | 0 | 0 | 90.282
2008 | 0 | 0 | 0 | 0 | 0 | 0 | 0 | 0 | 0 | 0 | 0 | 0 | 90.282
2009 | 0 | 0 | 0 | 0 | 0 | 0 | 0 | 0 | 0 | 0 | 0 | 0 | 90.282
2010 | 0 | 0 | 0 | 0 | 0 | 0 | 0 | 0 | 0 | 0 | 0 | 0 | 90.282
2011 | 0 | 0 | 0 | 0 | 0 | 0 | 0 | 0 | 0 | 0 | 0 | 0 | 90.282
2012 | 0 | 0 | 0 | 0 | 0 | 0 | 0 | 0 | 0 | 0 | 0 | 0 | 90.282
2013 | 0 | 0 | 0 | 0 | 0 | 0 | 0 | 0 | 0 | 0 | 0 | 0 | 90.282
2014 | 0 | 0 | 0 | 0 | 0 | 0 | 0 | 0 | 0 | 0 | 0 | 0 | 90.282
2015 | 0 | 0 | 0 | 0 | 0 | 0 | 0 | 0 | 0 | 0 | 0 | 0 | 90.282
2016 | 0 | 0 | 0 | 0 | 0 | 0 | 0 | 0 | 0 | 0 | 0 | 0 | 90.282
2017 | 0 | 0 | 0 | 0 | 0 | 0 | 0 | 0 | 0 | 0 | 0 | 0 | 90.282
2018 | 0 | 0 | 0 | 0 | 0 | 0 | 0 | 0 | 0 | 0 | 0 | 0 | 90.282
2019 | 0 | 0 | 0 | 0 | 0 | 0 | 0 | 0 | 0 | 0 | 0 | 0 | 90.282
2020 | 0 | 0 | 0 | 0 | 0 | 0 | 0 | 0 | 0 | 0 | 0 | 0 | 90.282
2021 | 0 | 0 | 0 | 0 | 0 | 0 | 0 | 0 | 0 | 0 | 0 | 0 | 90.282
2022 | 0 | 0 | 0 | 0 | 0 | 0 | 0 | 0 | 0 | 0 | 0 | 0 | 90.282
2023 | 0 | 0 | 0 | 0 | 0 | 0 | 0 | 0 | 0 | 0 | 0 | 0 | 90.282
2024 | 0 | 0 | 0 | 0 | 0 | 0 | 0 | 0 | 0 | 0 | 0 | 0 | 90.282
2025 | 0 | 0 | 0 | 0 | 0 | 0 | 0 | 0 | 0 | 0 | 0 | 0 | 90.282
2026 | 0 | 0 | 0 | 0 | 0 | 0 | 0 | 0 | 0 | 0 | 0 | 0 | 90.282
2027 | 0 | 0 | 0 | 0 | 0 | 0 | 0 | 0 | 0 | 0 | 0 | 0 | 90.282
2028 | 0 | 0 | 0 | 0 | 0 | 0 | 0 | 0 | 0 | 0 | 0 | 0 | 90.282
2029 | 0 | 0 | 0 | 0 | 0 | 0 | 0 | 0 | 0 | 0 | 0 | 0 | 90.282
2030 | 0 | 0 | 0 | 0 | 0 | 0 | 0 | 0 | 0 | 0 | 0 | 0 | 90.282
Note on C16: 1 gigagram (Gg) is 1000 tonnes

## Theory
IPCC Spreadsheet for Estimating Methane emissions from Solid Waste Disposal Sites
Bulk waste and waste composition options.
Theory and equations
The basic equation for the first order decay model is:
(1) DDOCm = DDOCm(0) * e^-kt
where DDOCm(0) is the mass of decomposable degradable organic carbon (DOC) at the start of the reaction, when t=0 and e^-kt=1, k is the reaction constant and t is the time in years. DDOCm is the mass of DDOC at any time.
From equation (I) it is easy to see that at the end of year 1 (going from point 0 to point 1 on the time axis) the mass of DDOC left not decomposed in the SWDS is:
(2) DDOCm(1) = DDOCm(0) * e^-k
and the mass of DDOC decomposed into CH4 and CO2 will be:
(3) DDOCmdecomp(1) = DDOCm(0) * (1 - e^-k)
In a first order reaction, the amount of product (here decomposed DDOCm) is always proportional to the amount of reactant (here DDOCm). This means that it does not matter when the DDOCm was deposited. This also means that when the amount of DDOCm accumulated in the SWDS, plus last year's deposit, is known, CH4 production can be calculated as if every year is year number one in the time series. Then all calculations can be done by equations (2) and (3) in a simple spreadsheet.
The default assumption is that CH4 generation from all the waste deposited each year begins on the 1st of January in the year after deposition. This is the same as an average six month delay until substantial CH4 generation begins (the time it takes for anaerobic conditions to become well established). However, the worksheet includes the possibility of an earlier start to the reaction, in the year of deposition of the waste. This requires separate calculations for the deposition year. For longer delay times than 6 months, DDOCmd in the columns F and G cells in the CH4 calculating sheets, have to be readdressed one cell down, and the number 13 in exp2 has to be changed to 25 (7 to 18 months delay time).
The equations used in these spreadsheets are: (As the mathematics of every waste fraction/category is the same, indexing for fraction/category is omitted for equations 4-9.)
To calculate mass of decomposable DOC (DDOCm) from amount of waste material (W):
(4) DDOCmd(T), = W(T) • DOC * DOCf • MCF
The amount of deposited DDOCm remaining not decomposed at the end of deposition year T:
(5) DDOCmrem(T) = DDOCmd(T) • e^(-k • ((13-M)/12)
The amount of deposited DDOCm decomposed during deposition year T:
(6) DDOCmdec(T) = DDOCmd(T) • (1 – e^(-k • ((13-M)/12)))
The amount of DDOCm accumulated in the SWDS at the end of year T
(7) DDOCma(T) = DDOCmrem(T) + ( DDOCma(T-1) • e^-k)
The total amount of DDOCm decomposed in year T
(8) DDOCmdecomp(T) = DDOCmdec(T) + (DDOCma(T-1) • (1 - e^-k))
The amount of CH4 generated from DOC decomposed
(9) CH4 generated(T) = DDOCmdecomp(T) • F • 16/12
The amount of CH4 emitted
(10) CH4 emitted in year T = (ΣxCH4 generated (x,T) – R(T)) • (1- OX(T))
Where:
T = the year of inventory
x = material fraction/waste category
W(T) = amount deposited in year T
MCF = Methane Correction Factor
DOC = Degradable organic carbon (under aerobic conditions)
DOCf = Fraction of DOC decomposing under anaerobic conditions
DDOC = Decomposable Degradable Organic Carbon (under anaerobic conditions)
DDOCmd(T) = mass of DDOC deposited year T
DDOCmrem(T) = mass of DDOC deposited in inventory year T, remaining not decomposed at the
end of year.
DDOCmdec(T) = mass of DDOC deposited in inventory year T, decomposed during the year.
DDOCma(T) = total mass of DDOC left not decomposed at end of year T.
DDOCma(T-1) = total mass of DDOC left not decomposed at end of year T-1.
DDOCmdecomp(T) = total mass of DDOC decomposed in year T.
CH4 generated(T) = CH4 generated in year T
F = Fraction of CH4 by volume in generated landfill gas
16/12 = Molecular weight ratio CH4/C
R(T) = Recovered CH4 in year T
OX(T) = Oxidation factor in year T (fraction)
k = rate of reaction constant
M = Month of reaction start (= delay time + 7)

## Defaults
| IPCC DEFAULT METHANE GENERATION RATE CONSTANTS (1/yr) | [9 empty] | IPCC DEFAULT DOC VALUES | [5 empty] | IPCC REGIONAL DEFAULT VALUES FOR WASTE COMPOSITION, WASTE GENERATION, AND FRACTION DISPOSED
(Derived from k values obtained in experimental measurements, calculated by models, or used in GHG inventories and other studies)
[12 empty] | Dry basis |  | Wet basis |  |  | Default DOC | 0.44 | 0.3 | 0.38 | 0.5 | 0.49 | 0.6 | 0.05 | 0.47 | 0
|  |  | Temperate |  |  |  | Tropical |  |  |  |  | Default Value | Range | Default Value | Range |  | Select3 | 3 | [8 empty] | MSW Generation Rate (tonnes/cap/yr) | Fraction MSW disposed to SWDS | Regional Average DOC (wt fraction)
|  |  | Dry |  | Wet |  | Dry |  | Moist and Wet |  | Food waste | 0.38 | 0.20-0.50 | 0.15 | 0.08-0.20 |  |  | Percent Waste Composition Data
| Type of Waste |  | Default Value | Range | Default Value | Range | Default Value | Range | Default Value | Range | Paper/cardboard | 0.44 | 0.40-0.50 | 0.4 | 0.36-0.45 |  |  | Paper/ card board | Textiles | Food waste | Wood | Garden / park | Nappies / Diapers | Sewage sludge | Rubber / leather | All other, inerts
| Slowly degrading waste | Paper/textile waste | 0.04 | 0.03–0.05 | 0.06 | 0.05–0.07 | 0.045 | 0.04–0.06 | 0.07 | 0.06–0.085 | Garden and Park waste | 0.49 | 0.45-0.55 | 0.2 | 0.18-0.22 | 1 | Asia: Eastern | 18.8 | 3.5 | 26.2 | 3.5 |  |  |  | 1 | 47 | 0.55 | 0.55 | 0.21
|  | Wood/ straw/ rubber waste | 0.02 | 0.01–0.03 | 0.03 | 0.02–0.04 | 0.025 | 0.02–0.04 | 0.035 | 0.03–0.05 | Textiles | 0.3 | 0.25-0.50 | 0.24 | 0.20-0.40 | 2 | Asia: South-central | 11.3 | 2.5 | 40.3 | 7.9 |  |  |  | 0.8 | 37.2 | 0.21 | 0.74 | 0.25
| Moderately degrading waste | Garden and park waste | 0.05 | 0.04–0.06 | 0.1 | 0.06–0.1 | 0.065 | 0.05–0.08 | 0.17 | 0.15–0.2 | Rubber and Leather | 0.47 | 0.47 | 0.39 | 0.39 | 3 | Asia- Southeast | 12.9 | 2.7 | 43.5 | 9.9 |  |  |  | 0.9 | 30.1 | 0.27 | 0.59 | 0.28
| Rapidly degrading waste | Food waste/ sewage sludge | 0.06 | 0.05–0.08 | 0.185 | 0.1–0.2 | 0.085 | 0.07–0.1 | 0.4 | 0.17–0.7 | Wood & straw | 0.5 | 0.46-0.54 | 0.43 | 0.39-0.46 | 4 | Asia- Western & Middle East | 18 | 2.9 | 41.1 | 9.8 |  |  |  | 0.6 | 27.6 | 0.42056 | 0.67611 | 0.3
| Bulk MSW or Industrial Waste | Mixed composition | 0.05 | 0.04–0.06 | 0.09 | 0.08–0.1 | 0.065 | 0.05–0.08 | 0.17 | 0.15–0.2 | Nappies | 0.6 | 0.44-0.80 | 0.24 | 0.18-0.32 | 5 | Africa: Eastern | 7.7 | 1.7 | 53.9 | 7 |  |  |  | 1.1 | 28.6 | 0.29 | 0.69 | 0.28
[11 empty] | Inert materials and other: [DOC = 0] |  |  |  |  | 6 | Africa: Middle | 16.8 | 2.5 | 43.4 | 6.5 |  |  |  |  | 30.8 | 0.29 | 0.69 | 0.28
| IPCC Climate Zone Definitions | [9 empty] | Plastics |  |  |  |  | 7 | Africa: Northern | 16.5 | 2.5 | 51.1 | 2 |  |  |  |  | 27.9 | 0.29 | 0.69 | 0.28
[11 empty] | Metal |  |  |  |  | 8 | Africa: Southern | 25 |  | 23 | 15 |  |  |  |  | 37 | 0.29 | 0.69 | 0.27
|  | MAT | MAP | MAP/PET |  | Selected: |  |  |  |  | Glass |  |  |  |  | 9 | Africa: Western | 9.8 | 1 | 40.4 | 4.4 |  |  |  |  | 44.4 | 0.29 | 0.69 | 0.22
1 | Dry temperate | 0 - 20°C |  | <1 |  | 4 |  |  |  |  | Other |  |  |  |  | 10 | Europe: Eastern | 21.8 | 4.7 | 30.1 | 7.5 |  |  |  | 1.4 | 34.5 | 0.38 | 0.9 | 0.27
2 | Wet temperate | 0 - 20°C |  | >1 | [6 empty] | Sewage sludge |  | N.A | 0.05 | 0.04-0.05 | 11 | Europe: Northern | 30.6 | 2 | 23.8 | 10 |  |  |  |  | 33.6 | 0.64 | 0.47 | 0.28
3 | Dry tropical | > 20°C | <1000 mm | [7 empty] | Bulk MSW waste |  | N.A | 0.18 | 0.12-0.28 | 12 | Europe: Southern | 17 |  | 36.9 | 10.6 |  |  |  |  | 35.5 | 0.52 | 0.85 | 0.27
4 | Moist and wet tropical | > 20°C | >1000 mm | [7 empty] | Industrial waste |  | N.A | 0.15 | 0-0.54 | 13 | Europe: Western | 27.5 |  | 24.2 | 11 |  |  |  |  | 37.3 | 0.56 | 0.47 | 0.27
[16 empty] | 14 | Oceania: Austrailia & New Zealand | 30 |  | 36 | 24 |  |  |  |  | 10 | 0.69 | 0.85 | 0.39
[11 empty] | Select2: | 1 | Waste by composition |  |  | 15 | Oceania: Other Oceania | 6 |  | 67.5 | 2.5 |  |  |  |  | 24 | 0.69 | 0.85 | 0.3
| MAT – Mean annual temperature; | [9 empty] | 1 | 2 | Bulk waste data only |  |  | 16 | America: North | 23.2 | 3.9 | 33.9 | 6.2 |  |  |  | 1.4 | 31.4 | 0.65 | 0.58 | 0.28
| MAP – Mean annual precipitation; | [14 empty] | 17 | America: Central | 13.7 | 2.6 | 43.8 | 13.5 |  |  |  | 1.8 | 24.6 | 0.21 | 0.5 | 0.31
| PET – Potential evapotranspiration. | [14 empty] | 18 | America: South | 17.1 | 2.6 | 44.9 | 4.7 |  |  |  | 0.7 | 30 | 0.26 | 0.54 | 0.28
| The average annual MAT, MAP and PET during the time series selected to estimate the emission and indicated by the nearest representative meteorological station. The information available is not adequate to subdivide temperate into cold (<10°C) and warm (10-20°C). In this IPCC classification for warm temperate, MAT is referred to the growing season. | [14 empty] | 19 | Caribbean | 17 | 5.1 | 46.9 | 2.4 |  |  |  | 1.9 | 26.7 | 0.49 | 0.83 | 0.29
[18 empty] | 17.9316 | 2.8714 | 39.5211 | 8.3368 |  |  |  | 1.16 | 31.4842 | 101.3051
[18 empty] | 17.7% | 2.834% | 39.01% | 8.229% | 0% | 0% | 0% | 1.145% | 31.08%
| Relationship between half-life and decay rate | [24 empty] | Averages | 0.42056 | 0.67611 | 0.27947
Half-life = ln(2)/k where k is the decay rate constant.
Conversion boxes for comparison
| Half-life (years) | Decay rate constant (y-1)
| 35 | 0.019804
| Decay rate constant (y-1) | Half life (years)
| 0.05 | 13.8629
Note on AE7: Includes plastic, metal, glass, ash, and other inert material (i.e., material with DOC=0).
Note on O10: WebServerKPPE: natural rubbers would likely not degrade under anaerobic condition at SWDS (Tsuchii et al., 1985; Rose and Steinbüchel, 2005)
Note on AF11: No data; defulat is average of all available regional data.
Note on AG11: No data; defulat is average of all available regional data.
Note on G16: This cell records which climate zone is selected in the drop-down box on the parameter sheet.
Note on O22: Cell records waste type DOC selection from parameters worksheet.

## Food
Methane calculation from: Food waste
[9 empty] | National values | [8 empty] | National values
|  |  |  | DOC |  |  |  | DOC | 0.38 |  |  |  | DOC |  |  |  | DOC | 0.15
|  |  |  | DOCf |  |  |  | DOCf | 0.5 |  |  |  | DOCf |  |  |  | DOCf | 0.5
|  |  |  | Methane generation rate constant |  |  |  | k | 0.4 |  |  |  | Methane generation rate constant |  |  |  | k | 0.4
|  |  |  | Half-life time (t1/2, years): |  |  |  | h = ln(2)/k | 1.7329 |  |  |  | Half-life time (t1/2, years): |  |  |  | h = ln(2)/k | 1.7329
|  |  |  | exp1 |  |  |  | exp(-k) | 0.67032 |  |  |  | exp1 |  |  |  | exp(-k) | 0.67032
|  |  |  | Process start in deposition year. Month M |  |  |  | M | 13 |  |  |  | Process start in deposition year. Month M |  |  |  | M | 13
|  |  |  | exp2 |  |  |  | exp(-k*((13-M)/12)) | 1 |  |  |  | exp2 |  |  |  | exp(-k*((13-M)/12)) | 1
|  |  |  | Fraction to CH4 |  |  |  | F | 0.5 |  |  |  | Fraction to CH4 |  |  |  | F | 0.5
Year | Amount deposited | Dry matter content | MCF | Decomposable DOC (DDOCm) deposited | DDOCm not reacted. Deposition year | DDOCm decomposed. Deposition year | DDOCm accumulated in SWDS end of year | DDOCm decomposed | CH4 generated | Year | Amount deposited | MCF | Decomposable DOC (DDOCm) deposited | DDOCm not reacted. Deposition year | DDOCm decomposed. Deposition year | DDOCm accumulated in SWDS end of year | DDOCm decomposed | CH4 generated
| W | dm | MCF | D = W * dm * DOC * DOCf * MCF | B = D * exp2 | C = D * (1- exp2) | H = B + (Hlast year * exp1) | E = C + Hlast year * (1 - exp1) | Q = E * 16/12 * F |  | W | MCF | D = W * DOC * DOCf * MCF | B = D * exp2 | C = D * (1- exp2) | H = B + (Hlast year * exp1) | E = C + Hlast year * (1 - exp1) | Q = E * 16/12 * F
| Gg | fraction | fraction | Gg | Gg | Gg | Gg | Gg | Gg |  | Gg | fraction | Gg | Gg | Gg | Gg | Gg | Gg
2000 | 11.3817 | 0.59 | 0.8 | 1.0207 | 1.0207 | 0 | 1.0207 | 0 | 0 | 2000 | 11.3817 | 0.8 | 0.6829 | 0.6829 | 0 | 0.6829 | 0 | 0
2001 | 11.5934 | 0.59 | 0.8 | 1.0397 | 1.0397 | 0 | 1.7239 | 0.33651 | 0.22434 | 2001 | 11.5934 | 0.8 | 0.6956 | 0.6956 | 0 | 1.1534 | 0.22514 | 0.15009
2002 | 11.9424 | 0.59 | 0.8 | 1.071 | 1.071 | 0 | 2.2266 | 0.56833 | 0.37889 | 2002 | 11.9424 | 0.8 | 0.71655 | 0.71655 | 0 | 1.4897 | 0.38024 | 0.25349
2003 | 12.8846 | 0.59 | 0.8 | 1.1555 | 1.1555 | 0 | 2.648 | 0.73405 | 0.48937 | 2003 | 12.8846 | 0.8 | 0.77308 | 0.77308 | 0 | 1.7716 | 0.49111 | 0.32741
2004 | 13.0154 | 0.59 | 0.8 | 1.1672 | 1.1672 | 0 | 2.9422 | 0.87299 | 0.582 | 2004 | 13.0154 | 0.8 | 0.78092 | 0.78092 | 0 | 1.9685 | 0.58407 | 0.38938
2005 | 13.3698 | 0.59 | 0.8 | 1.199 | 1.199 | 0 | 3.1712 | 0.96999 | 0.64666 | 2005 | 13.3698 | 0.8 | 0.80219 | 0.80219 | 0 | 2.1217 | 0.64897 | 0.43265
2006 | 13.6399 | 0.59 | 0.8 | 1.2232 | 1.2232 | 0 | 3.349 | 1.0455 | 0.697 | 2006 | 13.6399 | 0.8 | 0.81839 | 0.81839 | 0 | 2.2406 | 0.69948 | 0.46632
2007 | 13.9096 | 0.59 | 0.8 | 1.2474 | 1.2474 | 0 | 3.4923 | 1.1041 | 0.73606 | 2007 | 13.9096 | 0.8 | 0.83458 | 0.83458 | 0 | 2.3365 | 0.73869 | 0.49246
2008 | 14.1772 | 0.59 | 0.8 | 1.2714 | 1.2714 | 0 | 3.6124 | 1.1513 | 0.76756 | 2008 | 14.1772 | 0.8 | 0.85063 | 0.85063 | 0 | 2.4168 | 0.7703 | 0.51353
2009 | 14.4407 | 0.59 | 0.8 | 1.295 | 1.295 | 0 | 3.7165 | 1.1909 | 0.79395 | 2009 | 14.4407 | 0.8 | 0.86644 | 0.86644 | 0 | 2.4865 | 0.79678 | 0.53119
2010 | 16.8045 | 0.59 | 0.8 | 1.507 | 1.507 | 0 | 3.9983 | 1.2253 | 0.81683 | 2010 | 16.8045 | 0.8 | 1.0083 | 1.0083 | 0 | 2.675 | 0.81975 | 0.5465
2011 | 17.382 | 0.59 | 0.8 | 1.5588 | 1.5588 | 0 | 4.2389 | 1.3181 | 0.87877 | 2011 | 17.382 | 0.8 | 1.0429 | 1.0429 | 0 | 2.836 | 0.8819 | 0.58793
2012 | 17.8452 | 0.59 | 0.8 | 1.6004 | 1.6004 | 0 | 4.4418 | 1.3975 | 0.93166 | 2012 | 17.8452 | 0.8 | 1.0707 | 1.0707 | 0 | 2.9718 | 0.93499 | 0.62332
2013 | 18.3183 | 0.59 | 0.8 | 1.6428 | 1.6428 | 0 | 4.6202 | 1.4644 | 0.97625 | 2013 | 18.3183 | 0.8 | 1.0991 | 1.0991 | 0 | 3.0911 | 0.97973 | 0.65315
2014 | 18.7824 | 0.59 | 0.8 | 1.6844 | 1.6844 | 0 | 4.7814 | 1.5232 | 1.0155 | 2014 | 18.7824 | 0.8 | 1.1269 | 1.1269 | 0 | 3.199 | 1.0191 | 0.67939
2015 | 19.2476 | 0.59 | 0.8 | 1.7261 | 1.7261 | 0 | 4.9312 | 1.5763 | 1.0509 | 2015 | 19.2476 | 0.8 | 1.1549 | 1.1549 | 0 | 3.2992 | 1.0546 | 0.70309
2016 | 19.7096 | 0.59 | 0.8 | 1.7676 | 1.7676 | 0 | 5.073 | 1.6257 | 1.0838 | 2016 | 19.7096 | 0.8 | 1.1826 | 1.1826 | 0 | 3.3941 | 1.0877 | 0.72512
2017 | 20.2016 | 0.59 | 0.8 | 1.8117 | 1.8117 | 0 | 5.2122 | 1.6725 | 1.115 | 2017 | 20.2016 | 0.8 | 1.2121 | 1.2121 | 0 | 3.4872 | 1.119 | 0.74598
2018 | 20.757 | 0.59 | 0.8 | 1.8615 | 1.8615 | 0 | 5.3554 | 1.7184 | 1.1456 | 2018 | 20.757 | 0.8 | 1.2454 | 1.2454 | 0 | 3.583 | 1.1497 | 0.76645
2019 | 21.3125 | 0.59 | 0.8 | 1.9113 | 1.9113 | 0 | 5.5011 | 1.7656 | 1.177 | 2019 | 21.3125 | 0.8 | 1.2787 | 1.2787 | 0 | 3.6805 | 1.1812 | 0.78749
2020 | 21.8679 | 0.59 | 0.8 | 1.9611 | 1.9611 | 0 | 5.6486 | 1.8136 | 1.2091 | 2020 | 21.8679 | 0.8 | 1.3121 | 1.3121 | 0 | 3.7792 | 1.2134 | 0.80892
2021 | 22.4234 | 0.59 | 0.8 | 2.0109 | 2.0109 | 0 | 5.7973 | 1.8622 | 1.2415 | 2021 | 22.4234 | 0.8 | 1.3454 | 1.3454 | 0 | 3.8787 | 1.2459 | 0.83061
2022 | 22.9788 | 0.59 | 0.8 | 2.0607 | 2.0607 | 0 | 5.9468 | 1.9113 | 1.2742 | 2022 | 22.9788 | 0.8 | 1.3787 | 1.3787 | 0 | 3.9787 | 1.2787 | 0.85248
2023 | 23.5343 | 0.59 | 0.8 | 2.1106 | 2.1106 | 0 | 6.0968 | 1.9605 | 1.307 | 2023 | 23.5343 | 0.8 | 1.4121 | 1.4121 | 0 | 4.079 | 1.3117 | 0.87446
2024 | 24.0897 | 0.59 | 0.8 | 2.1604 | 2.1604 | 0 | 6.2472 | 2.01 | 1.34 | 2024 | 24.0897 | 0.8 | 1.4454 | 1.4454 | 0 | 4.1796 | 1.3448 | 0.89652
2025 | 24.6452 | 0.59 | 0.8 | 2.2102 | 2.2102 | 0 | 6.3978 | 2.0596 | 1.373 | 2025 | 24.6452 | 0.8 | 1.4787 | 1.4787 | 0 | 4.2804 | 1.3779 | 0.91863
2026 | 25.2006 | 0.59 | 0.8 | 2.26 | 2.26 | 0 | 6.5486 | 2.1092 | 1.4061 | 2026 | 25.2006 | 0.8 | 1.512 | 1.512 | 0 | 4.3813 | 1.4112 | 0.94078
2027 | 25.7561 | 0.59 | 0.8 | 2.3098 | 2.3098 | 0 | 6.6994 | 2.1589 | 1.4393 | 2027 | 25.7561 | 0.8 | 1.5454 | 1.5454 | 0 | 4.4822 | 1.4444 | 0.96295
2028 | 26.3115 | 0.59 | 0.8 | 2.3596 | 2.3596 | 0 | 6.8504 | 2.2087 | 1.4724 | 2028 | 26.3115 | 0.8 | 1.5787 | 1.5787 | 0 | 4.5832 | 1.4777 | 0.98513
2029 | 26.867 | 0.59 | 0.8 | 2.4094 | 2.4094 | 0 | 7.0014 | 2.2584 | 1.5056 | 2029 | 26.867 | 0.8 | 1.612 | 1.612 | 0 | 4.6842 | 1.511 | 1.0073
2030 | 27.4224 | 0.59 | 0.8 | 2.4592 | 2.4592 | 0 | 7.1524 | 2.3082 | 1.5388 | 2030 | 27.4224 | 0.8 | 1.6453 | 1.6453 | 0 | 4.7853 | 1.5443 | 1.0295
2031 | 0 | 0.59 | 0.8 | 0 | 0 | 0 | 4.7944 | 2.358 | 1.572 | 2031 | 0 | 0.8 | 0 | 0 | 0 | 3.2077 | 1.5776 | 1.0517
2032 | 0 | 0.59 | 0.8 | 0 | 0 | 0 | 3.2138 | 1.5806 | 1.0537 | 2032 | 0 | 0.8 | 0 | 0 | 0 | 2.1502 | 1.0575 | 0.705
2033 | 0 | 0.59 | 0.8 | 0 | 0 | 0 | 2.1543 | 1.0595 | 0.70635 | 2033 | 0 | 0.8 | 0 | 0 | 0 | 1.4413 | 0.70887 | 0.47258
2034 | 0 | 0.59 | 0.8 | 0 | 0 | 0 | 1.444 | 0.71022 | 0.47348 | 2034 | 0 | 0.8 | 0 | 0 | 0 | 0.96613 | 0.47517 | 0.31678
2035 | 0 | 0.59 | 0.8 | 0 | 0 | 0 | 0.96797 | 0.47607 | 0.31738 | 2035 | 0 | 0.8 | 0 | 0 | 0 | 0.64762 | 0.31851 | 0.21234
2036 | 0 | 0.59 | 0.8 | 0 | 0 | 0 | 0.64885 | 0.31912 | 0.21275 | 2036 | 0 | 0.8 | 0 | 0 | 0 | 0.43411 | 0.21351 | 0.14234
2037 | 0 | 0.59 | 0.8 | 0 | 0 | 0 | 0.43494 | 0.21391 | 0.14261 | 2037 | 0 | 0.8 | 0 | 0 | 0 | 0.29099 | 0.14312 | 0.095412
2038 | 0 | 0.59 | 0.8 | 0 | 0 | 0 | 0.29155 | 0.14339 | 0.095594 | 2038 | 0 | 0.8 | 0 | 0 | 0 | 0.19506 | 0.095935 | 0.063956
2039 | 0 | 0.59 | 0.8 | 0 | 0 | 0 | 0.19543 | 0.096118 | 0.064078 | 2039 | 0 | 0.8 | 0 | 0 | 0 | 0.13075 | 0.064307 | 0.042871
2040 | 0 | 0.59 | 0.8 | 0 | 0 | 0 | 0.131 | 0.064429 | 0.042953 | 2040 | 0 | 0.8 | 0 | 0 | 0 | 0.087646 | 0.043106 | 0.028738
2041 | 0 | 0.59 | 0.8 | 0 | 0 | 0 | 0.087813 | 0.043188 | 0.028792 | 2041 | 0 | 0.8 | 0 | 0 | 0 | 0.058751 | 0.028895 | 0.019263
2042 | 0 | 0.59 | 0.8 | 0 | 0 | 0 | 0.058863 | 0.02895 | 0.0193 | 2042 | 0 | 0.8 | 0 | 0 | 0 | 0.039382 | 0.019369 | 0.012913
2043 | 0 | 0.59 | 0.8 | 0 | 0 | 0 | 0.039457 | 0.019406 | 0.012937 | 2043 | 0 | 0.8 | 0 | 0 | 0 | 0.026398 | 0.012983 | 0.0086556
2044 | 0 | 0.59 | 0.8 | 0 | 0 | 0 | 0.026449 | 0.013008 | 0.0086721 | 2044 | 0 | 0.8 | 0 | 0 | 0 | 0.017695 | 0.008703 | 0.005802
2045 | 0 | 0.59 | 0.8 | 0 | 0 | 0 | 0.017729 | 0.0087196 | 0.0058131 | 2045 | 0 | 0.8 | 0 | 0 | 0 | 0.011862 | 0.0058338 | 0.0038892
2046 | 0 | 0.59 | 0.8 | 0 | 0 | 0 | 0.011884 | 0.0058449 | 0.0038966 | 2046 | 0 | 0.8 | 0 | 0 | 0 | 0.007951 | 0.0039105 | 0.002607
2047 | 0 | 0.59 | 0.8 | 0 | 0 | 0 | 0.0079662 | 0.003918 | 0.002612 | 2047 | 0 | 0.8 | 0 | 0 | 0 | 0.0053297 | 0.0026213 | 0.0017475
2048 | 0 | 0.59 | 0.8 | 0 | 0 | 0 | 0.0053399 | 0.0026263 | 0.0017509 | 2048 | 0 | 0.8 | 0 | 0 | 0 | 0.0035726 | 0.0017571 | 0.0011714
2049 | 0 | 0.59 | 0.8 | 0 | 0 | 0 | 0.0035794 | 0.0017605 | 0.0011736 | 2049 | 0 | 0.8 | 0 | 0 | 0 | 0.0023948 | 0.0011778 | 0.00078522
2050 | 0 | 0.59 | 0.8 | 0 | 0 | 0 | 0.0023994 | 0.0011801 | 0.00078671 | 2050 | 0 | 0.8 | 0 | 0 | 0 | 0.0016053 | 0.00078952 | 0.00052635
2051 | 0 | 0.59 | 0.8 | 0 | 0 | 0 | 0.0016083 | 0.00079102 | 0.00052735 | 2051 | 0 | 0.8 | 0 | 0 | 0 | 0.0010761 | 0.00052923 | 0.00035282
2052 | 0 | 0.59 | 0.8 | 0 | 0 | 0 | 0.0010781 | 0.00053024 | 0.00035349 | 2052 | 0 | 0.8 | 0 | 0 | 0 | 0.0007213 | 0.00035475 | 0.0002365
2053 | 0 | 0.59 | 0.8 | 0 | 0 | 0 | 0.00072268 | 0.00035543 | 0.00023695 | 2053 | 0 | 0.8 | 0 | 0 | 0 | 0.0004835 | 0.0002378 | 0.00015853
2054 | 0 | 0.59 | 0.8 | 0 | 0 | 0 | 0.00048442 | 0.00023825 | 0.00015883 | 2054 | 0 | 0.8 | 0 | 0 | 0 | 0.0003241 | 0.0001594 | 0.00010627
2055 | 0 | 0.59 | 0.8 | 0 | 0 | 0 | 0.00032472 | 0.0001597 | 0.00010647 | 2055 | 0 | 0.8 | 0 | 0 | 0 | 0.00021725 | 0.00010685 | 7.1233e-05
2056 | 0 | 0.59 | 0.8 | 0 | 0 | 0 | 0.00021767 | 0.00010705 | 7.1369e-05 | 2056 | 0 | 0.8 | 0 | 0 | 0 | 0.00014563 | 7.1624e-05 | 4.7749e-05
2057 | 0 | 0.59 | 0.8 | 0 | 0 | 0 | 0.00014591 | 7.176e-05 | 4.784e-05 | 2057 | 0 | 0.8 | 0 | 0 | 0 | 9.7617e-05 | 4.8011e-05 | 3.2007e-05
2058 | 0 | 0.59 | 0.8 | 0 | 0 | 0 | 9.7803e-05 | 4.8102e-05 | 3.2068e-05 | 2058 | 0 | 0.8 | 0 | 0 | 0 | 6.5435e-05 | 3.2183e-05 | 2.1455e-05
2059 | 0 | 0.59 | 0.8 | 0 | 0 | 0 | 6.556e-05 | 3.2244e-05 | 2.1496e-05 | 2059 | 0 | 0.8 | 0 | 0 | 0 | 4.3862e-05 | 2.1573e-05 | 1.4382e-05
2060 | 0 | 0.59 | 0.8 | 0 | 0 | 0 | 4.3946e-05 | 2.1614e-05 | 1.4409e-05 | 2060 | 0 | 0.8 | 0 | 0 | 0 | 2.9402e-05 | 1.4461e-05 | 9.6404e-06
2061 | 0 | 0.59 | 0.8 | 0 | 0 | 0 | 2.9458e-05 | 1.4488e-05 | 9.6587e-06 | 2061 | 0 | 0.8 | 0 | 0 | 0 | 1.9709e-05 | 9.6932e-06 | 6.4621e-06
2062 | 0 | 0.59 | 0.8 | 0 | 0 | 0 | 1.9746e-05 | 9.7117e-06 | 6.4744e-06 | 2062 | 0 | 0.8 | 0 | 0 | 0 | 1.3211e-05 | 6.4975e-06 | 4.3317e-06
2063 | 0 | 0.59 | 0.8 | 0 | 0 | 0 | 1.3236e-05 | 6.5099e-06 | 4.3399e-06 | 2063 | 0 | 0.8 | 0 | 0 | 0 | 8.8557e-06 | 4.3554e-06 | 2.9036e-06
2064 | 0 | 0.59 | 0.8 | 0 | 0 | 0 | 8.8725e-06 | 4.3637e-06 | 2.9092e-06 | 2064 | 0 | 0.8 | 0 | 0 | 0 | 5.9361e-06 | 2.9195e-06 | 1.9464e-06
2065 | 0 | 0.59 | 0.8 | 0 | 0 | 0 | 5.9474e-06 | 2.9251e-06 | 1.9501e-06 | 2065 | 0 | 0.8 | 0 | 0 | 0 | 3.9791e-06 | 1.957e-06 | 1.3047e-06
2066 | 0 | 0.59 | 0.8 | 0 | 0 | 0 | 3.9867e-06 | 1.9607e-06 | 1.3072e-06 | 2066 | 0 | 0.8 | 0 | 0 | 0 | 2.6673e-06 | 1.3118e-06 | 8.7455e-07
2067 | 0 | 0.59 | 0.8 | 0 | 0 | 0 | 2.6724e-06 | 1.3143e-06 | 8.7622e-07 | 2067 | 0 | 0.8 | 0 | 0 | 0 | 1.7879e-06 | 8.7935e-07 | 5.8623e-07
2068 | 0 | 0.59 | 0.8 | 0 | 0 | 0 | 1.7913e-06 | 8.8102e-07 | 5.8735e-07 | 2068 | 0 | 0.8 | 0 | 0 | 0 | 1.1985e-06 | 5.8944e-07 | 3.9296e-07
2069 | 0 | 0.59 | 0.8 | 0 | 0 | 0 | 1.2008e-06 | 5.9057e-07 | 3.9371e-07 | 2069 | 0 | 0.8 | 0 | 0 | 0 | 8.0337e-07 | 3.9512e-07 | 2.6341e-07
2070 | 0 | 0.59 | 0.8 | 0 | 0 | 0 | 8.049e-07 | 3.9587e-07 | 2.6391e-07 | 2070 | 0 | 0.8 | 0 | 0 | 0 | 5.3851e-07 | 2.6485e-07 | 1.7657e-07
2071 | 0 | 0.59 | 0.8 | 0 | 0 | 0 | 5.3954e-07 | 2.6536e-07 | 1.7691e-07 | 2071 | 0 | 0.8 | 0 | 0 | 0 | 3.6098e-07 | 1.7754e-07 | 1.1836e-07
2072 | 0 | 0.59 | 0.8 | 0 | 0 | 0 | 3.6166e-07 | 1.7788e-07 | 1.1858e-07 | 2072 | 0 | 0.8 | 0 | 0 | 0 | 2.4197e-07 | 1.1901e-07 | 7.9338e-08
2073 | 0 | 0.59 | 0.8 | 0 | 0 | 0 | 2.4243e-07 | 1.1923e-07 | 7.9489e-08 | 2073 | 0 | 0.8 | 0 | 0 | 0 | 1.622e-07 | 7.9772e-08 | 5.3182e-08
2074 | 0 | 0.59 | 0.8 | 0 | 0 | 0 | 1.6251e-07 | 7.9924e-08 | 5.3283e-08 | 2074 | 0 | 0.8 | 0 | 0 | 0 | 1.0872e-07 | 5.3473e-08 | 3.5649e-08
2075 | 0 | 0.59 | 0.8 | 0 | 0 | 0 | 1.0893e-07 | 5.3575e-08 | 3.5717e-08 | 2075 | 0 | 0.8 | 0 | 0 | 0 | 7.288e-08 | 3.5844e-08 | 2.3896e-08
2076 | 0 | 0.59 | 0.8 | 0 | 0 | 0 | 7.3019e-08 | 3.5912e-08 | 2.3942e-08 | 2076 | 0 | 0.8 | 0 | 0 | 0 | 4.8853e-08 | 2.4027e-08 | 1.6018e-08
2077 | 0 | 0.59 | 0.8 | 0 | 0 | 0 | 4.8946e-08 | 2.4073e-08 | 1.6049e-08 | 2077 | 0 | 0.8 | 0 | 0 | 0 | 3.2747e-08 | 1.6106e-08 | 1.0737e-08
2078 | 0 | 0.59 | 0.8 | 0 | 0 | 0 | 3.2809e-08 | 1.6136e-08 | 1.0758e-08 | 2078 | 0 | 0.8 | 0 | 0 | 0 | 2.1951e-08 | 1.0796e-08 | 7.1974e-09
2079 | 0 | 0.59 | 0.8 | 0 | 0 | 0 | 2.1993e-08 | 1.0817e-08 | 7.2111e-09 | 2079 | 0 | 0.8 | 0 | 0 | 0 | 1.4714e-08 | 7.2368e-09 | 4.8245e-09
2080 | 0 | 0.59 | 0.8 | 0 | 0 | 0 | 1.4742e-08 | 7.2506e-09 | 4.8337e-09 | 2080 | 0 | 0.8 | 0 | 0 | 0 | 9.8632e-09 | 4.851e-09 | 3.234e-09
Note on K7: Transferred from parameter sheet
Note on W7: Transferred from parameter sheet
Note on K8: Transferred from parameter sheet
Note on W8: Transferred from parameter sheet
Note on K10: Calculates e^-k for use in columns H and I
Note on W10: Calculates e^-k for use in columns H and I
Note on K11: Zero delay is equivalent to average decomposition start at beginning of month 7 (half way through the first year of deposition)
Note on W11: Zero delay is equivalent to average decomposition start at beginning of month 7 (half way through the first year of deposition)
Note on K12: Calculates e^-k*((13-M)/12) for use in columns F and G.
Note on W12: Calculates e^-k*((13-M)/12) for use in columns F and G.
Note on C15: Transferred from activity sheet
Note on E15: Methane correction factor from MCF sheet
Note on F15: Calculates the mass of DOC in the deposited material which will actually degrade in the SWDS. Equation 4 on the Theory sheet.
Note on G15: Calculates the mass of DDOC from material deposited in each year which is left in the SWDS at the end of the year. Equation 5 on the Theory sheet.
Note on H15: Calculates the amount of DDOCm from material deposited each year, which is decomposed to methane and carbon dioxide in the deposition year. Equation 6 on the Theory sheet.
Note on I15: Calculates the total amount of DDOCm left not decomposed in the SWDS at the end of the year. Equation 7 on the Theory sheet.
Note on J15: Calculates the total mass of DDOC dedomposed to methane and carbon dioxide each year. Equation 8 on the Theory sheet.
Note on K15: Calculates the mass of methane formed from DDOCm decomposed. Equation 9 on the Theory sheet.
Note on P15: Transferred from activity sheet
Note on Q15: Methane correction factor from MCF sheet
Note on R15: Calculates the mass of DOC in the deposited material which will actually degrade in the SWDS. Equation 4 on the Theory sheet.
Note on S15: Calculates the mass of DDOC from material deposited in each year which is left in the SWDS at the end of the year. Equation 5 on the Theory sheet.
Note on T15: Calculates the amount of DDOCm from material deposited each year, which is decomposed to methane and carbon dioxide in the deposition year. Equation 6 on the Theory sheet.
Note on U15: Calculates the total amount of DDOCm left not decomposed in the SWDS at the end of the year. Equation 7 on the Theory sheet.
Note on V15: Calculates the total mass of DDOC dedomposed to methane and carbon dioxide each year. Equation 8 on the Theory sheet.
Note on W15: Calculates the mass of methane formed from DDOCm decomposed. Equation 9 on the Theory sheet.
Dry Basis
Wet Basis

## Paper
Methane calculation from: Paper / card board
[9 empty] | National values | [8 empty] | National values
|  |  |  | DOC |  |  |  | DOC | 0.44 |  |  |  | DOC |  |  |  | DOC | 0.4
|  |  |  | DOCf |  |  |  | DOCf | 0.5 |  |  |  | DOCf |  |  |  | DOCf | 0.5
|  |  |  | Methane generation rate constant |  |  |  | k | 0.07 |  |  |  | Methane generation rate constant |  |  |  | k | 0.07
|  |  |  | Half-life time (t1/2, years): |  |  |  | h = ln(2)/k | 9.9021 |  |  |  | Half-life time (t1/2, years): |  |  |  | h = ln(2)/k | 9.9021
|  |  |  | exp1 |  |  |  | exp(-k) | 0.93239 |  |  |  | exp1 |  |  |  | exp(-k) | 0.93239
|  |  |  | Process start in deposition year. Month M |  |  |  | M | 13 |  |  |  | Process start in deposition year. Month M |  |  |  | M | 13
|  |  |  | exp2 |  |  |  | exp(-k*((13-M)/12)) | 1 |  |  |  | exp2 |  |  |  | exp(-k*((13-M)/12)) | 1
|  |  |  | Fraction to CH4 |  |  |  | F | 0.5 |  |  |  | Fraction to CH4 |  |  |  | F | 0.5
Year | Amount deposited | Dry matter content | MCF | Decomposable DOC (DDOCm) deposited | DDOCm not reacted. Deposition year | DDOCm decomposed. Deposition year | DDOCm accumulated in SWDS end of year | DDOCm decomposed | CH4 generated | Year | Amount deposited | MCF | Decomposable DOC (DDOCm) deposited | DDOCm not reacted. Deposition year | DDOCm decomposed. Deposition year | DDOCm accumulated in SWDS end of year | DDOCm decomposed | CH4 generated
| W | dm | MCF | D = W * dm * DOC * DOCf * MCF | B = D * exp2 | C = D * (1- exp2) | H = B + (Hlast year * exp1) | E = C + Hlast year * (1 - exp1) | Q = E * 16/12 * F |  | W | MCF | D = W * DOC * DOCf * MCF | B = D * exp2 | C = D * (1- exp2) | H = B + (Hlast year * exp1) | E = C + Hlast year * (1 - exp1) | Q = E * 16/12 * F
| Gg | fraction | fraction | Gg | Gg | Gg | Gg | Gg | Gg |  | Gg | fraction | Gg | Gg | Gg | Gg | Gg | Gg
2000 | 3.3753 | 0.44 | 0.8 | 0.26138 | 0.26138 | 0 | 0.26138 | 0 | 0 | 2000 | 3.3753 | 0.8 | 0.54004 | 0.54004 | 0 | 0.54004 | 0 | 0
2001 | 3.438 | 0.44 | 0.8 | 0.26624 | 0.26624 | 0 | 0.50995 | 0.017671 | 0.011781 | 2001 | 3.438 | 0.8 | 0.55009 | 0.55009 | 0 | 1.0536 | 0.03651 | 0.02434
2002 | 3.5416 | 0.44 | 0.8 | 0.27426 | 0.27426 | 0 | 0.74973 | 0.034476 | 0.022984 | 2002 | 3.5416 | 0.8 | 0.56665 | 0.56665 | 0 | 1.549 | 0.071231 | 0.047487
2003 | 3.821 | 0.44 | 0.8 | 0.2959 | 0.2959 | 0 | 0.99494 | 0.050687 | 0.033791 | 2003 | 3.821 | 0.8 | 0.61135 | 0.61135 | 0 | 2.0557 | 0.10472 | 0.069816
2004 | 3.8597 | 0.44 | 0.8 | 0.2989 | 0.2989 | 0 | 1.2266 | 0.067264 | 0.044843 | 2004 | 3.8597 | 0.8 | 0.61756 | 0.61756 | 0 | 2.5342 | 0.13898 | 0.09265
2005 | 3.9648 | 0.44 | 0.8 | 0.30704 | 0.30704 | 0 | 1.4507 | 0.082924 | 0.055283 | 2005 | 3.9648 | 0.8 | 0.63437 | 0.63437 | 0 | 2.9973 | 0.17133 | 0.11422
2006 | 4.0449 | 0.44 | 0.8 | 0.31324 | 0.31324 | 0 | 1.6659 | 0.098075 | 0.065384 | 2006 | 4.0449 | 0.8 | 0.64719 | 0.64719 | 0 | 3.4418 | 0.20264 | 0.13509
2007 | 4.1249 | 0.44 | 0.8 | 0.31943 | 0.31943 | 0 | 1.8727 | 0.11262 | 0.075081 | 2007 | 4.1249 | 0.8 | 0.65999 | 0.65999 | 0 | 3.8691 | 0.23269 | 0.15513
2008 | 4.2043 | 0.44 | 0.8 | 0.32558 | 0.32558 | 0 | 2.0716 | 0.1266 | 0.084402 | 2008 | 4.2043 | 0.8 | 0.67268 | 0.67268 | 0 | 4.2802 | 0.26158 | 0.17439
2009 | 4.2824 | 0.44 | 0.8 | 0.33163 | 0.33163 | 0 | 2.2632 | 0.14006 | 0.09337 | 2009 | 4.2824 | 0.8 | 0.68519 | 0.68519 | 0 | 4.6761 | 0.28937 | 0.19291
2010 | 4.9834 | 0.44 | 0.8 | 0.38592 | 0.38592 | 0 | 2.4961 | 0.15301 | 0.102 | 2010 | 4.9834 | 0.8 | 0.79735 | 0.79735 | 0 | 5.1573 | 0.31613 | 0.21075
2011 | 5.1547 | 0.44 | 0.8 | 0.39918 | 0.39918 | 0 | 2.7265 | 0.16875 | 0.1125 | 2011 | 5.1547 | 0.8 | 0.82474 | 0.82474 | 0 | 5.6334 | 0.34866 | 0.23244
2012 | 5.292 | 0.44 | 0.8 | 0.40981 | 0.40981 | 0 | 2.952 | 0.18433 | 0.12289 | 2012 | 5.292 | 0.8 | 0.84672 | 0.84672 | 0 | 6.0992 | 0.38085 | 0.2539
2013 | 5.4323 | 0.44 | 0.8 | 0.42068 | 0.42068 | 0 | 3.1731 | 0.19958 | 0.13305 | 2013 | 5.4323 | 0.8 | 0.86917 | 0.86917 | 0 | 6.5561 | 0.41235 | 0.2749
2014 | 5.5699 | 0.44 | 0.8 | 0.43134 | 0.43134 | 0 | 3.3899 | 0.21452 | 0.14302 | 2014 | 5.5699 | 0.8 | 0.89119 | 0.89119 | 0 | 7.004 | 0.44323 | 0.29549
2015 | 5.7079 | 0.44 | 0.8 | 0.44202 | 0.44202 | 0 | 3.6028 | 0.22918 | 0.15279 | 2015 | 5.7079 | 0.8 | 0.91327 | 0.91327 | 0 | 7.4438 | 0.47351 | 0.31568
2016 | 5.8449 | 0.44 | 0.8 | 0.45263 | 0.45263 | 0 | 3.8118 | 0.24357 | 0.16238 | 2016 | 5.8449 | 0.8 | 0.93518 | 0.93518 | 0 | 7.8757 | 0.50324 | 0.3355
2017 | 5.9908 | 0.44 | 0.8 | 0.46393 | 0.46393 | 0 | 4.0181 | 0.2577 | 0.1718 | 2017 | 5.9908 | 0.8 | 0.95853 | 0.95853 | 0 | 8.3018 | 0.53245 | 0.35496
2018 | 6.1555 | 0.44 | 0.8 | 0.47668 | 0.47668 | 0 | 4.2231 | 0.27165 | 0.1811 | 2018 | 6.1555 | 0.8 | 0.98489 | 0.98489 | 0 | 8.7254 | 0.56125 | 0.37417
2019 | 6.3203 | 0.44 | 0.8 | 0.48944 | 0.48944 | 0 | 4.427 | 0.28551 | 0.19034 | 2019 | 6.3203 | 0.8 | 1.0112 | 1.0112 | 0 | 9.1468 | 0.58989 | 0.39326
2020 | 6.485 | 0.44 | 0.8 | 0.5022 | 0.5022 | 0 | 4.6299 | 0.2993 | 0.19953 | 2020 | 6.485 | 0.8 | 1.0376 | 1.0376 | 0 | 9.566 | 0.61838 | 0.41225
2021 | 6.6497 | 0.44 | 0.8 | 0.51495 | 0.51495 | 0 | 4.8319 | 0.31301 | 0.20868 | 2021 | 6.6497 | 0.8 | 1.064 | 1.064 | 0 | 9.9832 | 0.64672 | 0.43115
2022 | 6.8144 | 0.44 | 0.8 | 0.52771 | 0.52771 | 0 | 5.0329 | 0.32666 | 0.21778 | 2022 | 6.8144 | 0.8 | 1.0903 | 1.0903 | 0 | 10.3986 | 0.67493 | 0.44995
2023 | 6.9791 | 0.44 | 0.8 | 0.54046 | 0.54046 | 0 | 5.2331 | 0.34026 | 0.22684 | 2023 | 6.9791 | 0.8 | 1.1167 | 1.1167 | 0 | 10.8123 | 0.70301 | 0.46867
2024 | 7.1439 | 0.44 | 0.8 | 0.55322 | 0.55322 | 0 | 5.4326 | 0.35379 | 0.23586 | 2024 | 7.1439 | 0.8 | 1.143 | 1.143 | 0 | 11.2243 | 0.73098 | 0.48732
2025 | 7.3086 | 0.44 | 0.8 | 0.56598 | 0.56598 | 0 | 5.6313 | 0.36727 | 0.24485 | 2025 | 7.3086 | 0.8 | 1.1694 | 1.1694 | 0 | 11.6348 | 0.75883 | 0.50589
2026 | 7.4733 | 0.44 | 0.8 | 0.57873 | 0.57873 | 0 | 5.8293 | 0.38071 | 0.25381 | 2026 | 7.4733 | 0.8 | 1.1957 | 1.1957 | 0 | 12.044 | 0.78659 | 0.52439
2027 | 7.638 | 0.44 | 0.8 | 0.59149 | 0.59149 | 0 | 6.0267 | 0.3941 | 0.26273 | 2027 | 7.638 | 0.8 | 1.2221 | 1.2221 | 0 | 12.4518 | 0.81425 | 0.54283
2028 | 7.8027 | 0.44 | 0.8 | 0.60424 | 0.60424 | 0 | 6.2235 | 0.40744 | 0.27163 | 2028 | 7.8027 | 0.8 | 1.2484 | 1.2484 | 0 | 12.8584 | 0.84182 | 0.56121
2029 | 7.9674 | 0.44 | 0.8 | 0.617 | 0.617 | 0 | 6.4197 | 0.42075 | 0.2805 | 2029 | 7.9674 | 0.8 | 1.2748 | 1.2748 | 0 | 13.2639 | 0.86931 | 0.57954
2030 | 8.1322 | 0.44 | 0.8 | 0.62975 | 0.62975 | 0 | 6.6155 | 0.43401 | 0.28934 | 2030 | 8.1322 | 0.8 | 1.3011 | 1.3011 | 0 | 13.6683 | 0.89672 | 0.59781
2031 | 0 | 0.44 | 0.8 | 0 | 0 | 0 | 6.1682 | 0.44725 | 0.29816 | 2031 | 0 | 0.8 | 0 | 0 | 0 | 12.7443 | 0.92406 | 0.61604
2032 | 0 | 0.44 | 0.8 | 0 | 0 | 0 | 5.7512 | 0.41701 | 0.27801 | 2032 | 0 | 0.8 | 0 | 0 | 0 | 11.8827 | 0.86159 | 0.57439
2033 | 0 | 0.44 | 0.8 | 0 | 0 | 0 | 5.3624 | 0.38882 | 0.25921 | 2033 | 0 | 0.8 | 0 | 0 | 0 | 11.0793 | 0.80334 | 0.53556
2034 | 0 | 0.44 | 0.8 | 0 | 0 | 0 | 4.9999 | 0.36253 | 0.24169 | 2034 | 0 | 0.8 | 0 | 0 | 0 | 10.3303 | 0.74903 | 0.49935
2035 | 0 | 0.44 | 0.8 | 0 | 0 | 0 | 4.6618 | 0.33802 | 0.22535 | 2035 | 0 | 0.8 | 0 | 0 | 0 | 9.6319 | 0.69839 | 0.46559
2036 | 0 | 0.44 | 0.8 | 0 | 0 | 0 | 4.3467 | 0.31517 | 0.21011 | 2036 | 0 | 0.8 | 0 | 0 | 0 | 8.9807 | 0.65118 | 0.43412
2037 | 0 | 0.44 | 0.8 | 0 | 0 | 0 | 4.0528 | 0.29386 | 0.19591 | 2037 | 0 | 0.8 | 0 | 0 | 0 | 8.3736 | 0.60715 | 0.40477
2038 | 0 | 0.44 | 0.8 | 0 | 0 | 0 | 3.7788 | 0.274 | 0.18266 | 2038 | 0 | 0.8 | 0 | 0 | 0 | 7.8075 | 0.56611 | 0.3774
2039 | 0 | 0.44 | 0.8 | 0 | 0 | 0 | 3.5233 | 0.25547 | 0.17031 | 2039 | 0 | 0.8 | 0 | 0 | 0 | 7.2796 | 0.52783 | 0.35189
2040 | 0 | 0.44 | 0.8 | 0 | 0 | 0 | 3.2851 | 0.2382 | 0.1588 | 2040 | 0 | 0.8 | 0 | 0 | 0 | 6.7875 | 0.49215 | 0.3281
2041 | 0 | 0.44 | 0.8 | 0 | 0 | 0 | 3.0631 | 0.2221 | 0.14806 | 2041 | 0 | 0.8 | 0 | 0 | 0 | 6.3286 | 0.45888 | 0.30592
2042 | 0 | 0.44 | 0.8 | 0 | 0 | 0 | 2.856 | 0.20708 | 0.13805 | 2042 | 0 | 0.8 | 0 | 0 | 0 | 5.9008 | 0.42785 | 0.28524
2043 | 0 | 0.44 | 0.8 | 0 | 0 | 0 | 2.6629 | 0.19308 | 0.12872 | 2043 | 0 | 0.8 | 0 | 0 | 0 | 5.5018 | 0.39893 | 0.26595
2044 | 0 | 0.44 | 0.8 | 0 | 0 | 0 | 2.4829 | 0.18003 | 0.12002 | 2044 | 0 | 0.8 | 0 | 0 | 0 | 5.1299 | 0.37196 | 0.24797
2045 | 0 | 0.44 | 0.8 | 0 | 0 | 0 | 2.315 | 0.16786 | 0.1119 | 2045 | 0 | 0.8 | 0 | 0 | 0 | 4.7831 | 0.34681 | 0.23121
2046 | 0 | 0.44 | 0.8 | 0 | 0 | 0 | 2.1585 | 0.15651 | 0.10434 | 2046 | 0 | 0.8 | 0 | 0 | 0 | 4.4597 | 0.32336 | 0.21558
2047 | 0 | 0.44 | 0.8 | 0 | 0 | 0 | 2.0126 | 0.14593 | 0.097285 | 2047 | 0 | 0.8 | 0 | 0 | 0 | 4.1582 | 0.3015 | 0.201
2048 | 0 | 0.44 | 0.8 | 0 | 0 | 0 | 1.8765 | 0.13606 | 0.090708 | 2048 | 0 | 0.8 | 0 | 0 | 0 | 3.8771 | 0.28112 | 0.18741
2049 | 0 | 0.44 | 0.8 | 0 | 0 | 0 | 1.7496 | 0.12686 | 0.084576 | 2049 | 0 | 0.8 | 0 | 0 | 0 | 3.615 | 0.26211 | 0.17474
2050 | 0 | 0.44 | 0.8 | 0 | 0 | 0 | 1.6314 | 0.11829 | 0.078858 | 2050 | 0 | 0.8 | 0 | 0 | 0 | 3.3706 | 0.24439 | 0.16293
2051 | 0 | 0.44 | 0.8 | 0 | 0 | 0 | 1.5211 | 0.11029 | 0.073526 | 2051 | 0 | 0.8 | 0 | 0 | 0 | 3.1427 | 0.22787 | 0.15191
2052 | 0 | 0.44 | 0.8 | 0 | 0 | 0 | 1.4182 | 0.10283 | 0.068556 | 2052 | 0 | 0.8 | 0 | 0 | 0 | 2.9302 | 0.21247 | 0.14164
2053 | 0 | 0.44 | 0.8 | 0 | 0 | 0 | 1.3224 | 0.095881 | 0.063921 | 2053 | 0 | 0.8 | 0 | 0 | 0 | 2.7321 | 0.1981 | 0.13207
2054 | 0 | 0.44 | 0.8 | 0 | 0 | 0 | 1.233 | 0.089399 | 0.059599 | 2054 | 0 | 0.8 | 0 | 0 | 0 | 2.5474 | 0.18471 | 0.12314
2055 | 0 | 0.44 | 0.8 | 0 | 0 | 0 | 1.1496 | 0.083355 | 0.05557 | 2055 | 0 | 0.8 | 0 | 0 | 0 | 2.3752 | 0.17222 | 0.11481
2056 | 0 | 0.44 | 0.8 | 0 | 0 | 0 | 1.0719 | 0.07772 | 0.051813 | 2056 | 0 | 0.8 | 0 | 0 | 0 | 2.2146 | 0.16058 | 0.10705
2057 | 0 | 0.44 | 0.8 | 0 | 0 | 0 | 0.99941 | 0.072466 | 0.04831 | 2057 | 0 | 0.8 | 0 | 0 | 0 | 2.0649 | 0.14972 | 0.099815
2058 | 0 | 0.44 | 0.8 | 0 | 0 | 0 | 0.93184 | 0.067566 | 0.045044 | 2058 | 0 | 0.8 | 0 | 0 | 0 | 1.9253 | 0.1396 | 0.093067
2059 | 0 | 0.44 | 0.8 | 0 | 0 | 0 | 0.86885 | 0.062998 | 0.041999 | 2059 | 0 | 0.8 | 0 | 0 | 0 | 1.7951 | 0.13016 | 0.086775
2060 | 0 | 0.44 | 0.8 | 0 | 0 | 0 | 0.81011 | 0.058739 | 0.03916 | 2060 | 0 | 0.8 | 0 | 0 | 0 | 1.6738 | 0.12136 | 0.080908
2061 | 0 | 0.44 | 0.8 | 0 | 0 | 0 | 0.75534 | 0.054768 | 0.036512 | 2061 | 0 | 0.8 | 0 | 0 | 0 | 1.5606 | 0.11316 | 0.075438
2062 | 0 | 0.44 | 0.8 | 0 | 0 | 0 | 0.70427 | 0.051066 | 0.034044 | 2062 | 0 | 0.8 | 0 | 0 | 0 | 1.4551 | 0.10551 | 0.070338
2063 | 0 | 0.44 | 0.8 | 0 | 0 | 0 | 0.65666 | 0.047613 | 0.031742 | 2063 | 0 | 0.8 | 0 | 0 | 0 | 1.3567 | 0.098374 | 0.065583
2064 | 0 | 0.44 | 0.8 | 0 | 0 | 0 | 0.61227 | 0.044394 | 0.029596 | 2064 | 0 | 0.8 | 0 | 0 | 0 | 1.265 | 0.091724 | 0.061149
2065 | 0 | 0.44 | 0.8 | 0 | 0 | 0 | 0.57087 | 0.041393 | 0.027595 | 2065 | 0 | 0.8 | 0 | 0 | 0 | 1.1795 | 0.085523 | 0.057015
2066 | 0 | 0.44 | 0.8 | 0 | 0 | 0 | 0.53228 | 0.038595 | 0.02573 | 2066 | 0 | 0.8 | 0 | 0 | 0 | 1.0997 | 0.079741 | 0.053161
2067 | 0 | 0.44 | 0.8 | 0 | 0 | 0 | 0.49629 | 0.035985 | 0.02399 | 2067 | 0 | 0.8 | 0 | 0 | 0 | 1.0254 | 0.07435 | 0.049567
2068 | 0 | 0.44 | 0.8 | 0 | 0 | 0 | 0.46274 | 0.033552 | 0.022368 | 2068 | 0 | 0.8 | 0 | 0 | 0 | 0.95608 | 0.069323 | 0.046216
2069 | 0 | 0.44 | 0.8 | 0 | 0 | 0 | 0.43146 | 0.031284 | 0.020856 | 2069 | 0 | 0.8 | 0 | 0 | 0 | 0.89144 | 0.064637 | 0.043091
2070 | 0 | 0.44 | 0.8 | 0 | 0 | 0 | 0.40229 | 0.029169 | 0.019446 | 2070 | 0 | 0.8 | 0 | 0 | 0 | 0.83117 | 0.060267 | 0.040178
2071 | 0 | 0.44 | 0.8 | 0 | 0 | 0 | 0.37509 | 0.027197 | 0.018131 | 2071 | 0 | 0.8 | 0 | 0 | 0 | 0.77498 | 0.056192 | 0.037462
2072 | 0 | 0.44 | 0.8 | 0 | 0 | 0 | 0.34973 | 0.025358 | 0.016906 | 2072 | 0 | 0.8 | 0 | 0 | 0 | 0.72259 | 0.052393 | 0.034929
2073 | 0 | 0.44 | 0.8 | 0 | 0 | 0 | 0.32609 | 0.023644 | 0.015763 | 2073 | 0 | 0.8 | 0 | 0 | 0 | 0.67373 | 0.048851 | 0.032568
2074 | 0 | 0.44 | 0.8 | 0 | 0 | 0 | 0.30404 | 0.022046 | 0.014697 | 2074 | 0 | 0.8 | 0 | 0 | 0 | 0.62819 | 0.045549 | 0.030366
2075 | 0 | 0.44 | 0.8 | 0 | 0 | 0 | 0.28349 | 0.020555 | 0.013703 | 2075 | 0 | 0.8 | 0 | 0 | 0 | 0.58572 | 0.042469 | 0.028313
2076 | 0 | 0.44 | 0.8 | 0 | 0 | 0 | 0.26432 | 0.019165 | 0.012777 | 2076 | 0 | 0.8 | 0 | 0 | 0 | 0.54612 | 0.039598 | 0.026399
2077 | 0 | 0.44 | 0.8 | 0 | 0 | 0 | 0.24645 | 0.01787 | 0.011913 | 2077 | 0 | 0.8 | 0 | 0 | 0 | 0.5092 | 0.036921 | 0.024614
2078 | 0 | 0.44 | 0.8 | 0 | 0 | 0 | 0.22979 | 0.016662 | 0.011108 | 2078 | 0 | 0.8 | 0 | 0 | 0 | 0.47477 | 0.034425 | 0.02295
2079 | 0 | 0.44 | 0.8 | 0 | 0 | 0 | 0.21425 | 0.015535 | 0.010357 | 2079 | 0 | 0.8 | 0 | 0 | 0 | 0.44268 | 0.032098 | 0.021398
2080 | 0 | 0.44 | 0.8 | 0 | 0 | 0 | 0.19977 | 0.014485 | 0.0096566 | 2080 | 0 | 0.8 | 0 | 0 | 0 | 0.41275 | 0.029928 | 0.019952
Note on K7: Transferred from parameter sheet
Note on W7: Transferred from parameter sheet
Note on K8: Transferred from parameter sheet
Note on W8: Transferred from parameter sheet
Note on K10: Calculates e^-k for use in columns H and I
Note on W10: Calculates e^-k for use in columns H and I
Note on K11: Zero delay is equivalent to average decomposition start at beginning of month 7 (half way through the first year of deposition)
Note on W11: Zero delay is equivalent to average decomposition start at beginning of month 7 (half way through the first year of deposition)
Note on K12: Calculates e^-k*((13-M)/12) for use in columns F and G.
Note on W12: Calculates e^-k*((13-M)/12) for use in columns F and G.
Note on C15: Transferred from activity sheet
Note on E15: Methane correction factor from MCF sheet
Note on F15: Calculates the mass of DOC in the deposited material which will actually degrade in the SWDS. Equation 4 on the Theory sheet.
Note on G15: Calculates the mass of DDOC from material deposited in each year which is left in the SWDS at the end of the year. Equation 5 on the Theory sheet.
Note on H15: Calculates the amount of DDOCm from material deposited each year, which is decomposed to methane and carbon dioxide in the deposition year. Equation 6 on the Theory sheet.
Note on I15: Calculates the total amount of DDOCm left not decomposed in the SWDS at the end of the year. Equation 7 on the Theory sheet.
Note on J15: Calculates the total mass of DDOC dedomposed to methane and carbon dioxide each year. Equation 8 on the Theory sheet.
Note on K15: Calculates the mass of methane formed from DDOCm decomposed. Equation 9 on the Theory sheet.
Note on P15: Transferred from activity sheet
Note on Q15: Methane correction factor from MCF sheet
Note on R15: Calculates the mass of DOC in the deposited material which will actually degrade in the SWDS. Equation 4 on the Theory sheet.
Note on S15: Calculates the mass of DDOC from material deposited in each year which is left in the SWDS at the end of the year. Equation 5 on the Theory sheet.
Note on T15: Calculates the amount of DDOCm from material deposited each year, which is decomposed to methane and carbon dioxide in the deposition year. Equation 6 on the Theory sheet.
Note on U15: Calculates the total amount of DDOCm left not decomposed in the SWDS at the end of the year. Equation 7 on the Theory sheet.
Note on V15: Calculates the total mass of DDOC dedomposed to methane and carbon dioxide each year. Equation 8 on the Theory sheet.
Note on W15: Calculates the mass of methane formed from DDOCm decomposed. Equation 9 on the Theory sheet.
Dry Basis
Wet Basis

## Nappies
Methane calculation from: Nappies
[9 empty] | National values | [8 empty] | National values
|  |  |  | DOC |  |  |  | DOC | 0.6 |  |  |  | DOC |  |  |  | DOC | 0.24
|  |  |  | DOCf |  |  |  | DOCf | 0.5 |  |  |  | DOCf |  |  |  | DOCf | 0.5
|  |  |  | Methane generation rate constant |  |  |  | k | 0.17 |  |  |  | Methane generation rate constant |  |  |  | k | 0.17
|  |  |  | Half-life time (t1/2, years): |  |  |  | h = ln(2)/k | 4.0773 |  |  |  | Half-life time (t1/2, years): |  |  |  | h = ln(2)/k | 4.0773
|  |  |  | exp1 |  |  |  | exp(-k) | 0.84366 |  |  |  | exp1 |  |  |  | exp(-k) | 0.84366
|  |  |  | Process start in deposition year. Month M |  |  |  | M | 13 |  |  |  | Process start in deposition year. Month M |  |  |  | M | 13
|  |  |  | exp2 |  |  |  | exp(-k*((13-M)/12)) | 1 |  |  |  | exp2 |  |  |  | exp(-k*((13-M)/12)) | 1
|  |  |  | Fraction to CH4 |  |  |  | F | 0.5 |  |  |  | Fraction to CH4 |  |  |  | F | 0.5
Year | Amount deposited | Dry matter content | MCF | Decomposable DOC (DDOCm) deposited | DDOCm not reacted. Deposition year | DDOCm decomposed. Deposition year | DDOCm accumulated in SWDS end of year | DDOCm decomposed | CH4 generated | Year | Amount deposited | MCF | Decomposable DOC (DDOCm) deposited | DDOCm not reacted. Deposition year | DDOCm decomposed. Deposition year | DDOCm accumulated in SWDS end of year | DDOCm decomposed | CH4 generated
| W | dm | MCF | D = W * dm * DOC * DOCf * MCF | B = D * exp2 | C = D * (1- exp2) | H = B + (Hlast year * exp1) | E = C + Hlast year * (1 - exp1) | Q = E * 16/12 * F |  | W | MCF | D = W * DOC * DOCf * MCF | B = D * exp2 | C = D * (1- exp2) | H = B + (Hlast year * exp1) | E = C + Hlast year * (1 - exp1) | Q = E * 16/12 * F
| Gg | fraction | fraction | Gg | Gg | Gg | Gg | Gg | Gg |  | Gg | fraction | Gg | Gg | Gg | Gg | Gg | Gg
2000 | 3.3753 | 0.44 | 0.8 | 0.35643 | 0.35643 | 0 | 0.35643 | 0 | 0 | 2000 | 0 | 0.8 | 0 | 0 | 0 | 0 | 0 | 0
2001 | 3.438 | 0.44 | 0.8 | 0.36306 | 0.36306 | 0 | 0.66376 | 0.055722 | 0.037148 | 2001 | 0 | 0.8 | 0 | 0 | 0 | 0 | 0 | 0
2002 | 3.5416 | 0.44 | 0.8 | 0.37399 | 0.37399 | 0 | 0.93398 | 0.10377 | 0.06918 | 2002 | 0 | 0.8 | 0 | 0 | 0 | 0 | 0 | 0
2003 | 3.821 | 0.44 | 0.8 | 0.40349 | 0.40349 | 0 | 1.1915 | 0.14601 | 0.097343 | 2003 | 0 | 0.8 | 0 | 0 | 0 | 0 | 0 | 0
2004 | 3.8597 | 0.44 | 0.8 | 0.40759 | 0.40759 | 0 | 1.4128 | 0.18627 | 0.12418 | 2004 | 0 | 0.8 | 0 | 0 | 0 | 0 | 0 | 0
2005 | 3.9648 | 0.44 | 0.8 | 0.41869 | 0.41869 | 0 | 1.6106 | 0.22087 | 0.14725 | 2005 | 0 | 0.8 | 0 | 0 | 0 | 0 | 0 | 0
2006 | 4.0449 | 0.44 | 0.8 | 0.42715 | 0.42715 | 0 | 1.786 | 0.25179 | 0.16786 | 2006 | 0 | 0.8 | 0 | 0 | 0 | 0 | 0 | 0
2007 | 4.1249 | 0.44 | 0.8 | 0.43559 | 0.43559 | 0 | 1.9423 | 0.27921 | 0.18614 | 2007 | 0 | 0.8 | 0 | 0 | 0 | 0 | 0 | 0
2008 | 4.2043 | 0.44 | 0.8 | 0.44397 | 0.44397 | 0 | 2.0827 | 0.30366 | 0.20244 | 2008 | 0 | 0.8 | 0 | 0 | 0 | 0 | 0 | 0
2009 | 4.2824 | 0.44 | 0.8 | 0.45222 | 0.45222 | 0 | 2.2093 | 0.32559 | 0.21706 | 2009 | 0 | 0.8 | 0 | 0 | 0 | 0 | 0 | 0
2010 | 4.9834 | 0.44 | 0.8 | 0.52625 | 0.52625 | 0 | 2.3901 | 0.34539 | 0.23026 | 2010 | 0 | 0.8 | 0 | 0 | 0 | 0 | 0 | 0
2011 | 5.1547 | 0.44 | 0.8 | 0.54433 | 0.54433 | 0 | 2.5608 | 0.37366 | 0.24911 | 2011 | 0 | 0.8 | 0 | 0 | 0 | 0 | 0 | 0
2012 | 5.292 | 0.44 | 0.8 | 0.55884 | 0.55884 | 0 | 2.7193 | 0.40034 | 0.2669 | 2012 | 0 | 0.8 | 0 | 0 | 0 | 0 | 0 | 0
2013 | 5.4323 | 0.44 | 0.8 | 0.57365 | 0.57365 | 0 | 2.8678 | 0.42512 | 0.28342 | 2013 | 0 | 0.8 | 0 | 0 | 0 | 0 | 0 | 0
2014 | 5.5699 | 0.44 | 0.8 | 0.58819 | 0.58819 | 0 | 3.0077 | 0.44834 | 0.2989 | 2014 | 0 | 0.8 | 0 | 0 | 0 | 0 | 0 | 0
2015 | 5.7079 | 0.44 | 0.8 | 0.60276 | 0.60276 | 0 | 3.1402 | 0.47021 | 0.31347 | 2015 | 0 | 0.8 | 0 | 0 | 0 | 0 | 0 | 0
2016 | 5.8449 | 0.44 | 0.8 | 0.61722 | 0.61722 | 0 | 3.2665 | 0.49093 | 0.32729 | 2016 | 0 | 0.8 | 0 | 0 | 0 | 0 | 0 | 0
2017 | 5.9908 | 0.44 | 0.8 | 0.63263 | 0.63263 | 0 | 3.3885 | 0.51067 | 0.34045 | 2017 | 0 | 0.8 | 0 | 0 | 0 | 0 | 0 | 0
2018 | 6.1555 | 0.44 | 0.8 | 0.65002 | 0.65002 | 0 | 3.5088 | 0.52974 | 0.35316 | 2018 | 0 | 0.8 | 0 | 0 | 0 | 0 | 0 | 0
2019 | 6.3203 | 0.44 | 0.8 | 0.66742 | 0.66742 | 0 | 3.6276 | 0.54854 | 0.3657 | 2019 | 0 | 0.8 | 0 | 0 | 0 | 0 | 0 | 0
2020 | 6.485 | 0.44 | 0.8 | 0.68481 | 0.68481 | 0 | 3.7453 | 0.56713 | 0.37809 | 2020 | 0 | 0.8 | 0 | 0 | 0 | 0 | 0 | 0
2021 | 6.6497 | 0.44 | 0.8 | 0.70221 | 0.70221 | 0 | 3.862 | 0.58553 | 0.39035 | 2021 | 0 | 0.8 | 0 | 0 | 0 | 0 | 0 | 0
2022 | 6.8144 | 0.44 | 0.8 | 0.7196 | 0.7196 | 0 | 3.9778 | 0.60377 | 0.40251 | 2022 | 0 | 0.8 | 0 | 0 | 0 | 0 | 0 | 0
2023 | 6.9791 | 0.44 | 0.8 | 0.737 | 0.737 | 0 | 4.093 | 0.62188 | 0.41458 | 2023 | 0 | 0.8 | 0 | 0 | 0 | 0 | 0 | 0
2024 | 7.1439 | 0.44 | 0.8 | 0.75439 | 0.75439 | 0 | 4.2075 | 0.63987 | 0.42658 | 2024 | 0 | 0.8 | 0 | 0 | 0 | 0 | 0 | 0
2025 | 7.3086 | 0.44 | 0.8 | 0.77179 | 0.77179 | 0 | 4.3215 | 0.65778 | 0.43852 | 2025 | 0 | 0.8 | 0 | 0 | 0 | 0 | 0 | 0
2026 | 7.4733 | 0.44 | 0.8 | 0.78918 | 0.78918 | 0 | 4.4351 | 0.6756 | 0.4504 | 2026 | 0 | 0.8 | 0 | 0 | 0 | 0 | 0 | 0
2027 | 7.638 | 0.44 | 0.8 | 0.80657 | 0.80657 | 0 | 4.5483 | 0.69336 | 0.46224 | 2027 | 0 | 0.8 | 0 | 0 | 0 | 0 | 0 | 0
2028 | 7.8027 | 0.44 | 0.8 | 0.82397 | 0.82397 | 0 | 4.6612 | 0.71106 | 0.47404 | 2028 | 0 | 0.8 | 0 | 0 | 0 | 0 | 0 | 0
2029 | 7.9674 | 0.44 | 0.8 | 0.84136 | 0.84136 | 0 | 4.7738 | 0.72871 | 0.48581 | 2029 | 0 | 0.8 | 0 | 0 | 0 | 0 | 0 | 0
2030 | 8.1322 | 0.44 | 0.8 | 0.85876 | 0.85876 | 0 | 4.8863 | 0.74632 | 0.49755 | 2030 | 0 | 0.8 | 0 | 0 | 0 | 0 | 0 | 0
2031 | 0 | 0.44 | 0.8 | 0 | 0 | 0 | 4.1224 | 0.7639 | 0.50927 | 2031 | 0 | 0.8 | 0 | 0 | 0 | 0 | 0 | 0
2032 | 0 | 0.44 | 0.8 | 0 | 0 | 0 | 3.4779 | 0.64447 | 0.42965 | 2032 | 0 | 0.8 | 0 | 0 | 0 | 0 | 0 | 0
2033 | 0 | 0.44 | 0.8 | 0 | 0 | 0 | 2.9342 | 0.54372 | 0.36248 | 2033 | 0 | 0.8 | 0 | 0 | 0 | 0 | 0 | 0
2034 | 0 | 0.44 | 0.8 | 0 | 0 | 0 | 2.4755 | 0.45872 | 0.30581 | 2034 | 0 | 0.8 | 0 | 0 | 0 | 0 | 0 | 0
2035 | 0 | 0.44 | 0.8 | 0 | 0 | 0 | 2.0885 | 0.387 | 0.258 | 2035 | 0 | 0.8 | 0 | 0 | 0 | 0 | 0 | 0
2036 | 0 | 0.44 | 0.8 | 0 | 0 | 0 | 1.762 | 0.3265 | 0.21767 | 2036 | 0 | 0.8 | 0 | 0 | 0 | 0 | 0 | 0
2037 | 0 | 0.44 | 0.8 | 0 | 0 | 0 | 1.4865 | 0.27546 | 0.18364 | 2037 | 0 | 0.8 | 0 | 0 | 0 | 0 | 0 | 0
2038 | 0 | 0.44 | 0.8 | 0 | 0 | 0 | 1.2541 | 0.23239 | 0.15493 | 2038 | 0 | 0.8 | 0 | 0 | 0 | 0 | 0 | 0
2039 | 0 | 0.44 | 0.8 | 0 | 0 | 0 | 1.0581 | 0.19606 | 0.13071 | 2039 | 0 | 0.8 | 0 | 0 | 0 | 0 | 0 | 0
2040 | 0 | 0.44 | 0.8 | 0 | 0 | 0 | 0.89264 | 0.16541 | 0.11027 | 2040 | 0 | 0.8 | 0 | 0 | 0 | 0 | 0 | 0
2041 | 0 | 0.44 | 0.8 | 0 | 0 | 0 | 0.75309 | 0.13955 | 0.093034 | 2041 | 0 | 0.8 | 0 | 0 | 0 | 0 | 0 | 0
2042 | 0 | 0.44 | 0.8 | 0 | 0 | 0 | 0.63536 | 0.11773 | 0.07849 | 2042 | 0 | 0.8 | 0 | 0 | 0 | 0 | 0 | 0
2043 | 0 | 0.44 | 0.8 | 0 | 0 | 0 | 0.53603 | 0.099329 | 0.066219 | 2043 | 0 | 0.8 | 0 | 0 | 0 | 0 | 0 | 0
2044 | 0 | 0.44 | 0.8 | 0 | 0 | 0 | 0.45223 | 0.0838 | 0.055867 | 2044 | 0 | 0.8 | 0 | 0 | 0 | 0 | 0 | 0
2045 | 0 | 0.44 | 0.8 | 0 | 0 | 0 | 0.38153 | 0.070699 | 0.047133 | 2045 | 0 | 0.8 | 0 | 0 | 0 | 0 | 0 | 0
2046 | 0 | 0.44 | 0.8 | 0 | 0 | 0 | 0.32188 | 0.059646 | 0.039764 | 2046 | 0 | 0.8 | 0 | 0 | 0 | 0 | 0 | 0
2047 | 0 | 0.44 | 0.8 | 0 | 0 | 0 | 0.27156 | 0.050322 | 0.033548 | 2047 | 0 | 0.8 | 0 | 0 | 0 | 0 | 0 | 0
2048 | 0 | 0.44 | 0.8 | 0 | 0 | 0 | 0.22911 | 0.042455 | 0.028303 | 2048 | 0 | 0.8 | 0 | 0 | 0 | 0 | 0 | 0
2049 | 0 | 0.44 | 0.8 | 0 | 0 | 0 | 0.19329 | 0.035817 | 0.023878 | 2049 | 0 | 0.8 | 0 | 0 | 0 | 0 | 0 | 0
2050 | 0 | 0.44 | 0.8 | 0 | 0 | 0 | 0.16307 | 0.030218 | 0.020145 | 2050 | 0 | 0.8 | 0 | 0 | 0 | 0 | 0 | 0
2051 | 0 | 0.44 | 0.8 | 0 | 0 | 0 | 0.13758 | 0.025494 | 0.016996 | 2051 | 0 | 0.8 | 0 | 0 | 0 | 0 | 0 | 0
2052 | 0 | 0.44 | 0.8 | 0 | 0 | 0 | 0.11607 | 0.021508 | 0.014339 | 2052 | 0 | 0.8 | 0 | 0 | 0 | 0 | 0 | 0
2053 | 0 | 0.44 | 0.8 | 0 | 0 | 0 | 0.097924 | 0.018146 | 0.012097 | 2053 | 0 | 0.8 | 0 | 0 | 0 | 0 | 0 | 0
2054 | 0 | 0.44 | 0.8 | 0 | 0 | 0 | 0.082615 | 0.015309 | 0.010206 | 2054 | 0 | 0.8 | 0 | 0 | 0 | 0 | 0 | 0
2055 | 0 | 0.44 | 0.8 | 0 | 0 | 0 | 0.069699 | 0.012916 | 0.0086104 | 2055 | 0 | 0.8 | 0 | 0 | 0 | 0 | 0 | 0
2056 | 0 | 0.44 | 0.8 | 0 | 0 | 0 | 0.058803 | 0.010896 | 0.0072643 | 2056 | 0 | 0.8 | 0 | 0 | 0 | 0 | 0 | 0
2057 | 0 | 0.44 | 0.8 | 0 | 0 | 0 | 0.04961 | 0.0091929 | 0.0061286 | 2057 | 0 | 0.8 | 0 | 0 | 0 | 0 | 0 | 0
2058 | 0 | 0.44 | 0.8 | 0 | 0 | 0 | 0.041854 | 0.0077557 | 0.0051705 | 2058 | 0 | 0.8 | 0 | 0 | 0 | 0 | 0 | 0
2059 | 0 | 0.44 | 0.8 | 0 | 0 | 0 | 0.035311 | 0.0065433 | 0.0043622 | 2059 | 0 | 0.8 | 0 | 0 | 0 | 0 | 0 | 0
2060 | 0 | 0.44 | 0.8 | 0 | 0 | 0 | 0.02979 | 0.0055203 | 0.0036802 | 2060 | 0 | 0.8 | 0 | 0 | 0 | 0 | 0 | 0
2061 | 0 | 0.44 | 0.8 | 0 | 0 | 0 | 0.025133 | 0.0046573 | 0.0031049 | 2061 | 0 | 0.8 | 0 | 0 | 0 | 0 | 0 | 0
2062 | 0 | 0.44 | 0.8 | 0 | 0 | 0 | 0.021204 | 0.0039292 | 0.0026195 | 2062 | 0 | 0.8 | 0 | 0 | 0 | 0 | 0 | 0
2063 | 0 | 0.44 | 0.8 | 0 | 0 | 0 | 0.017889 | 0.0033149 | 0.0022099 | 2063 | 0 | 0.8 | 0 | 0 | 0 | 0 | 0 | 0
2064 | 0 | 0.44 | 0.8 | 0 | 0 | 0 | 0.015092 | 0.0027967 | 0.0018645 | 2064 | 0 | 0.8 | 0 | 0 | 0 | 0 | 0 | 0
2065 | 0 | 0.44 | 0.8 | 0 | 0 | 0 | 0.012733 | 0.0023595 | 0.001573 | 2065 | 0 | 0.8 | 0 | 0 | 0 | 0 | 0 | 0
2066 | 0 | 0.44 | 0.8 | 0 | 0 | 0 | 0.010742 | 0.0019906 | 0.0013271 | 2066 | 0 | 0.8 | 0 | 0 | 0 | 0 | 0 | 0
2067 | 0 | 0.44 | 0.8 | 0 | 0 | 0 | 0.0090629 | 0.0016794 | 0.0011196 | 2067 | 0 | 0.8 | 0 | 0 | 0 | 0 | 0 | 0
2068 | 0 | 0.44 | 0.8 | 0 | 0 | 0 | 0.007646 | 0.0014168 | 0.00094457 | 2068 | 0 | 0.8 | 0 | 0 | 0 | 0 | 0 | 0
2069 | 0 | 0.44 | 0.8 | 0 | 0 | 0 | 0.0064507 | 0.0011953 | 0.0007969 | 2069 | 0 | 0.8 | 0 | 0 | 0 | 0 | 0 | 0
2070 | 0 | 0.44 | 0.8 | 0 | 0 | 0 | 0.0054422 | 0.0010085 | 0.00067231 | 2070 | 0 | 0.8 | 0 | 0 | 0 | 0 | 0 | 0
2071 | 0 | 0.44 | 0.8 | 0 | 0 | 0 | 0.0045914 | 0.00085081 | 0.00056721 | 2071 | 0 | 0.8 | 0 | 0 | 0 | 0 | 0 | 0
2072 | 0 | 0.44 | 0.8 | 0 | 0 | 0 | 0.0038736 | 0.0007178 | 0.00047853 | 2072 | 0 | 0.8 | 0 | 0 | 0 | 0 | 0 | 0
2073 | 0 | 0.44 | 0.8 | 0 | 0 | 0 | 0.003268 | 0.00060558 | 0.00040372 | 2073 | 0 | 0.8 | 0 | 0 | 0 | 0 | 0 | 0
2074 | 0 | 0.44 | 0.8 | 0 | 0 | 0 | 0.0027571 | 0.00051091 | 0.00034061 | 2074 | 0 | 0.8 | 0 | 0 | 0 | 0 | 0 | 0
2075 | 0 | 0.44 | 0.8 | 0 | 0 | 0 | 0.0023261 | 0.00043104 | 0.00028736 | 2075 | 0 | 0.8 | 0 | 0 | 0 | 0 | 0 | 0
2076 | 0 | 0.44 | 0.8 | 0 | 0 | 0 | 0.0019624 | 0.00036365 | 0.00024243 | 2076 | 0 | 0.8 | 0 | 0 | 0 | 0 | 0 | 0
2077 | 0 | 0.44 | 0.8 | 0 | 0 | 0 | 0.0016556 | 0.0003068 | 0.00020453 | 2077 | 0 | 0.8 | 0 | 0 | 0 | 0 | 0 | 0
2078 | 0 | 0.44 | 0.8 | 0 | 0 | 0 | 0.0013968 | 0.00025883 | 0.00017256 | 2078 | 0 | 0.8 | 0 | 0 | 0 | 0 | 0 | 0
2079 | 0 | 0.44 | 0.8 | 0 | 0 | 0 | 0.0011784 | 0.00021837 | 0.00014558 | 2079 | 0 | 0.8 | 0 | 0 | 0 | 0 | 0 | 0
2080 | 0 | 0.44 | 0.8 | 0 | 0 | 0 | 0.0009942 | 0.00018423 | 0.00012282 | 2080 | 0 | 0.8 | 0 | 0 | 0 | 0 | 0 | 0
Note on K7: Transferred from parameter sheet
Note on W7: Transferred from parameter sheet
Note on K8: Transferred from parameter sheet
Note on W8: Transferred from parameter sheet
Note on K10: Calculates e^-k for use in columns H and I
Note on W10: Calculates e^-k for use in columns H and I
Note on K11: Zero delay is equivalent to average decomposition start at beginning of month 7 (half way through the first year of deposition)
Note on W11: Zero delay is equivalent to average decomposition start at beginning of month 7 (half way through the first year of deposition)
Note on K12: Calculates e^-k*((13-M)/12) for use in columns F and G.
Note on W12: Calculates e^-k*((13-M)/12) for use in columns F and G.
Note on C15: Transferred from activity sheet
Note on E15: Methane correction factor from MCF sheet
Note on F15: Calculates the mass of DOC in the deposited material which will actually degrade in the SWDS. Equation 4 on the Theory sheet.
Note on G15: Calculates the mass of DDOC from material deposited in each year which is left in the SWDS at the end of the year. Equation 5 on the Theory sheet.
Note on H15: Calculates the amount of DDOCm from material deposited each year, which is decomposed to methane and carbon dioxide in the deposition year. Equation 6 on the Theory sheet.
Note on I15: Calculates the total amount of DDOCm left not decomposed in the SWDS at the end of the year. Equation 7 on the Theory sheet.
Note on J15: Calculates the total mass of DDOC dedomposed to methane and carbon dioxide each year. Equation 8 on the Theory sheet.
Note on K15: Calculates the mass of methane formed from DDOCm decomposed. Equation 9 on the Theory sheet.
Note on P15: Transferred from activity sheet
Note on Q15: Methane correction factor from MCF sheet
Note on R15: Calculates the mass of DOC in the deposited material which will actually degrade in the SWDS. Equation 4 on the Theory sheet.
Note on S15: Calculates the mass of DDOC from material deposited in each year which is left in the SWDS at the end of the year. Equation 5 on the Theory sheet.
Note on T15: Calculates the amount of DDOCm from material deposited each year, which is decomposed to methane and carbon dioxide in the deposition year. Equation 6 on the Theory sheet.
Note on U15: Calculates the total amount of DDOCm left not decomposed in the SWDS at the end of the year. Equation 7 on the Theory sheet.
Note on V15: Calculates the total mass of DDOC dedomposed to methane and carbon dioxide each year. Equation 8 on the Theory sheet.
Note on W15: Calculates the mass of methane formed from DDOCm decomposed. Equation 9 on the Theory sheet.
Dry Basis
Wet Basis

## Garden
Methane calculation from: Garden / park waste
[9 empty] | National values | [8 empty] | National values
|  |  |  | DOC |  |  |  | DOC | 0.49 |  |  |  | DOC |  |  |  | DOC | 0.2
|  |  |  | DOCf |  |  |  | DOCf | 0.5 |  |  |  | DOCf |  |  |  | DOCf | 0.5
|  |  |  | Methane generation rate constant |  |  |  | k | 0.17 |  |  |  | Methane generation rate constant |  |  |  | k | 0.17
|  |  |  | Half-life time (t1/2, years): |  |  |  | h = ln(2)/k | 4.0773 |  |  |  | Half-life time (t1/2, years): |  |  |  | h = ln(2)/k | 4.0773
|  |  |  | exp1 |  |  |  | exp(-k) | 0.84366 |  |  |  | exp1 |  |  |  | exp(-k) | 0.84366
|  |  |  | Process start in deposition year. Month M |  |  |  | M | 13 |  |  |  | Process start in deposition year. Month M |  |  |  | M | 13
|  |  |  | exp2 |  |  |  | exp(-k*((13-M)/12)) | 1 |  |  |  | exp2 |  |  |  | exp(-k*((13-M)/12)) | 1
|  |  |  | Fraction to CH4 |  |  |  | F | 0.5 |  |  |  | Fraction to CH4 |  |  |  | F | 0.5
Year | Amount deposited | Dry matter content | MCF | Decomposable DOC (DDOCm) deposited | DDOCm not reacted. Deposition year | DDOCm decomposed. Deposition year | DDOCm accumulated in SWDS end of year | DDOCm decomposed | CH4 generated | Year | Amount deposited | MCF | Decomposable DOC (DDOCm) deposited | DDOCm not reacted. Deposition year | DDOCm decomposed. Deposition year | DDOCm accumulated in SWDS end of year | DDOCm decomposed | CH4 generated
| W | dm | MCF | D = W * dm * DOC * DOCf * MCF | B = D * exp2 | C = D * (1- exp2) | H = B + (Hlast year * exp1) | E = C + Hlast year * (1 - exp1) | Q = E * 16/12 * F |  | W | MCF | D = W * DOC * DOCf * MCF | B = D * exp2 | C = D * (1- exp2) | H = B + (Hlast year * exp1) | E = C + Hlast year * (1 - exp1) | Q = E * 16/12 * F
| Gg | fraction | fraction | Gg | Gg | Gg | Gg | Gg | Gg |  | Gg | fraction | Gg | Gg | Gg | Gg | Gg | Gg
2000 | 0 | 0.57 | 0.8 | 0 | 0 | 0 | 0 | 0 | 0 | 2000 | 0 | 0.8 | 0 | 0 | 0 | 0 | 0 | 0
2001 | 0 | 0.57 | 0.8 | 0 | 0 | 0 | 0 | 0 | 0 | 2001 | 0 | 0.8 | 0 | 0 | 0 | 0 | 0 | 0
2002 | 0 | 0.57 | 0.8 | 0 | 0 | 0 | 0 | 0 | 0 | 2002 | 0 | 0.8 | 0 | 0 | 0 | 0 | 0 | 0
2003 | 0 | 0.57 | 0.8 | 0 | 0 | 0 | 0 | 0 | 0 | 2003 | 0 | 0.8 | 0 | 0 | 0 | 0 | 0 | 0
2004 | 0 | 0.57 | 0.8 | 0 | 0 | 0 | 0 | 0 | 0 | 2004 | 0 | 0.8 | 0 | 0 | 0 | 0 | 0 | 0
2005 | 0 | 0.57 | 0.8 | 0 | 0 | 0 | 0 | 0 | 0 | 2005 | 0 | 0.8 | 0 | 0 | 0 | 0 | 0 | 0
2006 | 0 | 0.57 | 0.8 | 0 | 0 | 0 | 0 | 0 | 0 | 2006 | 0 | 0.8 | 0 | 0 | 0 | 0 | 0 | 0
2007 | 0 | 0.57 | 0.8 | 0 | 0 | 0 | 0 | 0 | 0 | 2007 | 0 | 0.8 | 0 | 0 | 0 | 0 | 0 | 0
2008 | 0 | 0.57 | 0.8 | 0 | 0 | 0 | 0 | 0 | 0 | 2008 | 0 | 0.8 | 0 | 0 | 0 | 0 | 0 | 0
2009 | 0 | 0.57 | 0.8 | 0 | 0 | 0 | 0 | 0 | 0 | 2009 | 0 | 0.8 | 0 | 0 | 0 | 0 | 0 | 0
2010 | 0 | 0.57 | 0.8 | 0 | 0 | 0 | 0 | 0 | 0 | 2010 | 0 | 0.8 | 0 | 0 | 0 | 0 | 0 | 0
2011 | 0 | 0.57 | 0.8 | 0 | 0 | 0 | 0 | 0 | 0 | 2011 | 0 | 0.8 | 0 | 0 | 0 | 0 | 0 | 0
2012 | 0 | 0.57 | 0.8 | 0 | 0 | 0 | 0 | 0 | 0 | 2012 | 0 | 0.8 | 0 | 0 | 0 | 0 | 0 | 0
2013 | 0 | 0.57 | 0.8 | 0 | 0 | 0 | 0 | 0 | 0 | 2013 | 0 | 0.8 | 0 | 0 | 0 | 0 | 0 | 0
2014 | 0 | 0.57 | 0.8 | 0 | 0 | 0 | 0 | 0 | 0 | 2014 | 0 | 0.8 | 0 | 0 | 0 | 0 | 0 | 0
2015 | 0 | 0.57 | 0.8 | 0 | 0 | 0 | 0 | 0 | 0 | 2015 | 0 | 0.8 | 0 | 0 | 0 | 0 | 0 | 0
2016 | 0 | 0.57 | 0.8 | 0 | 0 | 0 | 0 | 0 | 0 | 2016 | 0 | 0.8 | 0 | 0 | 0 | 0 | 0 | 0
2017 | 0 | 0.57 | 0.8 | 0 | 0 | 0 | 0 | 0 | 0 | 2017 | 0 | 0.8 | 0 | 0 | 0 | 0 | 0 | 0
2018 | 0 | 0.57 | 0.8 | 0 | 0 | 0 | 0 | 0 | 0 | 2018 | 0 | 0.8 | 0 | 0 | 0 | 0 | 0 | 0
2019 | 0 | 0.57 | 0.8 | 0 | 0 | 0 | 0 | 0 | 0 | 2019 | 0 | 0.8 | 0 | 0 | 0 | 0 | 0 | 0
2020 | 0 | 0.57 | 0.8 | 0 | 0 | 0 | 0 | 0 | 0 | 2020 | 0 | 0.8 | 0 | 0 | 0 | 0 | 0 | 0
2021 | 0 | 0.57 | 0.8 | 0 | 0 | 0 | 0 | 0 | 0 | 2021 | 0 | 0.8 | 0 | 0 | 0 | 0 | 0 | 0
2022 | 0 | 0.57 | 0.8 | 0 | 0 | 0 | 0 | 0 | 0 | 2022 | 0 | 0.8 | 0 | 0 | 0 | 0 | 0 | 0
2023 | 0 | 0.57 | 0.8 | 0 | 0 | 0 | 0 | 0 | 0 | 2023 | 0 | 0.8 | 0 | 0 | 0 | 0 | 0 | 0
2024 | 0 | 0.57 | 0.8 | 0 | 0 | 0 | 0 | 0 | 0 | 2024 | 0 | 0.8 | 0 | 0 | 0 | 0 | 0 | 0
2025 | 0 | 0.57 | 0.8 | 0 | 0 | 0 | 0 | 0 | 0 | 2025 | 0 | 0.8 | 0 | 0 | 0 | 0 | 0 | 0
2026 | 0 | 0.57 | 0.8 | 0 | 0 | 0 | 0 | 0 | 0 | 2026 | 0 | 0.8 | 0 | 0 | 0 | 0 | 0 | 0
2027 | 0 | 0.57 | 0.8 | 0 | 0 | 0 | 0 | 0 | 0 | 2027 | 0 | 0.8 | 0 | 0 | 0 | 0 | 0 | 0
2028 | 0 | 0.57 | 0.8 | 0 | 0 | 0 | 0 | 0 | 0 | 2028 | 0 | 0.8 | 0 | 0 | 0 | 0 | 0 | 0
2029 | 0 | 0.57 | 0.8 | 0 | 0 | 0 | 0 | 0 | 0 | 2029 | 0 | 0.8 | 0 | 0 | 0 | 0 | 0 | 0
2030 | 0 | 0.57 | 0.8 | 0 | 0 | 0 | 0 | 0 | 0 | 2030 | 0 | 0.8 | 0 | 0 | 0 | 0 | 0 | 0
2031 | 0 | 0.57 | 0.8 | 0 | 0 | 0 | 0 | 0 | 0 | 2031 | 0 | 0.8 | 0 | 0 | 0 | 0 | 0 | 0
2032 | 0 | 0.57 | 0.8 | 0 | 0 | 0 | 0 | 0 | 0 | 2032 | 0 | 0.8 | 0 | 0 | 0 | 0 | 0 | 0
2033 | 0 | 0.57 | 0.8 | 0 | 0 | 0 | 0 | 0 | 0 | 2033 | 0 | 0.8 | 0 | 0 | 0 | 0 | 0 | 0
2034 | 0 | 0.57 | 0.8 | 0 | 0 | 0 | 0 | 0 | 0 | 2034 | 0 | 0.8 | 0 | 0 | 0 | 0 | 0 | 0
2035 | 0 | 0.57 | 0.8 | 0 | 0 | 0 | 0 | 0 | 0 | 2035 | 0 | 0.8 | 0 | 0 | 0 | 0 | 0 | 0
2036 | 0 | 0.57 | 0.8 | 0 | 0 | 0 | 0 | 0 | 0 | 2036 | 0 | 0.8 | 0 | 0 | 0 | 0 | 0 | 0
2037 | 0 | 0.57 | 0.8 | 0 | 0 | 0 | 0 | 0 | 0 | 2037 | 0 | 0.8 | 0 | 0 | 0 | 0 | 0 | 0
2038 | 0 | 0.57 | 0.8 | 0 | 0 | 0 | 0 | 0 | 0 | 2038 | 0 | 0.8 | 0 | 0 | 0 | 0 | 0 | 0
2039 | 0 | 0.57 | 0.8 | 0 | 0 | 0 | 0 | 0 | 0 | 2039 | 0 | 0.8 | 0 | 0 | 0 | 0 | 0 | 0
2040 | 0 | 0.57 | 0.8 | 0 | 0 | 0 | 0 | 0 | 0 | 2040 | 0 | 0.8 | 0 | 0 | 0 | 0 | 0 | 0
2041 | 0 | 0.57 | 0.8 | 0 | 0 | 0 | 0 | 0 | 0 | 2041 | 0 | 0.8 | 0 | 0 | 0 | 0 | 0 | 0
2042 | 0 | 0.57 | 0.8 | 0 | 0 | 0 | 0 | 0 | 0 | 2042 | 0 | 0.8 | 0 | 0 | 0 | 0 | 0 | 0
2043 | 0 | 0.57 | 0.8 | 0 | 0 | 0 | 0 | 0 | 0 | 2043 | 0 | 0.8 | 0 | 0 | 0 | 0 | 0 | 0
2044 | 0 | 0.57 | 0.8 | 0 | 0 | 0 | 0 | 0 | 0 | 2044 | 0 | 0.8 | 0 | 0 | 0 | 0 | 0 | 0
2045 | 0 | 0.57 | 0.8 | 0 | 0 | 0 | 0 | 0 | 0 | 2045 | 0 | 0.8 | 0 | 0 | 0 | 0 | 0 | 0
2046 | 0 | 0.57 | 0.8 | 0 | 0 | 0 | 0 | 0 | 0 | 2046 | 0 | 0.8 | 0 | 0 | 0 | 0 | 0 | 0
2047 | 0 | 0.57 | 0.8 | 0 | 0 | 0 | 0 | 0 | 0 | 2047 | 0 | 0.8 | 0 | 0 | 0 | 0 | 0 | 0
2048 | 0 | 0.57 | 0.8 | 0 | 0 | 0 | 0 | 0 | 0 | 2048 | 0 | 0.8 | 0 | 0 | 0 | 0 | 0 | 0
2049 | 0 | 0.57 | 0.8 | 0 | 0 | 0 | 0 | 0 | 0 | 2049 | 0 | 0.8 | 0 | 0 | 0 | 0 | 0 | 0
2050 | 0 | 0.57 | 0.8 | 0 | 0 | 0 | 0 | 0 | 0 | 2050 | 0 | 0.8 | 0 | 0 | 0 | 0 | 0 | 0
2051 | 0 | 0.57 | 0.8 | 0 | 0 | 0 | 0 | 0 | 0 | 2051 | 0 | 0.8 | 0 | 0 | 0 | 0 | 0 | 0
2052 | 0 | 0.57 | 0.8 | 0 | 0 | 0 | 0 | 0 | 0 | 2052 | 0 | 0.8 | 0 | 0 | 0 | 0 | 0 | 0
2053 | 0 | 0.57 | 0.8 | 0 | 0 | 0 | 0 | 0 | 0 | 2053 | 0 | 0.8 | 0 | 0 | 0 | 0 | 0 | 0
2054 | 0 | 0.57 | 0.8 | 0 | 0 | 0 | 0 | 0 | 0 | 2054 | 0 | 0.8 | 0 | 0 | 0 | 0 | 0 | 0
2055 | 0 | 0.57 | 0.8 | 0 | 0 | 0 | 0 | 0 | 0 | 2055 | 0 | 0.8 | 0 | 0 | 0 | 0 | 0 | 0
2056 | 0 | 0.57 | 0.8 | 0 | 0 | 0 | 0 | 0 | 0 | 2056 | 0 | 0.8 | 0 | 0 | 0 | 0 | 0 | 0
2057 | 0 | 0.57 | 0.8 | 0 | 0 | 0 | 0 | 0 | 0 | 2057 | 0 | 0.8 | 0 | 0 | 0 | 0 | 0 | 0
2058 | 0 | 0.57 | 0.8 | 0 | 0 | 0 | 0 | 0 | 0 | 2058 | 0 | 0.8 | 0 | 0 | 0 | 0 | 0 | 0
2059 | 0 | 0.57 | 0.8 | 0 | 0 | 0 | 0 | 0 | 0 | 2059 | 0 | 0.8 | 0 | 0 | 0 | 0 | 0 | 0
2060 | 0 | 0.57 | 0.8 | 0 | 0 | 0 | 0 | 0 | 0 | 2060 | 0 | 0.8 | 0 | 0 | 0 | 0 | 0 | 0
2061 | 0 | 0.57 | 0.8 | 0 | 0 | 0 | 0 | 0 | 0 | 2061 | 0 | 0.8 | 0 | 0 | 0 | 0 | 0 | 0
2062 | 0 | 0.57 | 0.8 | 0 | 0 | 0 | 0 | 0 | 0 | 2062 | 0 | 0.8 | 0 | 0 | 0 | 0 | 0 | 0
2063 | 0 | 0.57 | 0.8 | 0 | 0 | 0 | 0 | 0 | 0 | 2063 | 0 | 0.8 | 0 | 0 | 0 | 0 | 0 | 0
2064 | 0 | 0.57 | 0.8 | 0 | 0 | 0 | 0 | 0 | 0 | 2064 | 0 | 0.8 | 0 | 0 | 0 | 0 | 0 | 0
2065 | 0 | 0.57 | 0.8 | 0 | 0 | 0 | 0 | 0 | 0 | 2065 | 0 | 0.8 | 0 | 0 | 0 | 0 | 0 | 0
2066 | 0 | 0.57 | 0.8 | 0 | 0 | 0 | 0 | 0 | 0 | 2066 | 0 | 0.8 | 0 | 0 | 0 | 0 | 0 | 0
2067 | 0 | 0.57 | 0.8 | 0 | 0 | 0 | 0 | 0 | 0 | 2067 | 0 | 0.8 | 0 | 0 | 0 | 0 | 0 | 0
2068 | 0 | 0.57 | 0.8 | 0 | 0 | 0 | 0 | 0 | 0 | 2068 | 0 | 0.8 | 0 | 0 | 0 | 0 | 0 | 0
2069 | 0 | 0.57 | 0.8 | 0 | 0 | 0 | 0 | 0 | 0 | 2069 | 0 | 0.8 | 0 | 0 | 0 | 0 | 0 | 0
2070 | 0 | 0.57 | 0.8 | 0 | 0 | 0 | 0 | 0 | 0 | 2070 | 0 | 0.8 | 0 | 0 | 0 | 0 | 0 | 0
2071 | 0 | 0.57 | 0.8 | 0 | 0 | 0 | 0 | 0 | 0 | 2071 | 0 | 0.8 | 0 | 0 | 0 | 0 | 0 | 0
2072 | 0 | 0.57 | 0.8 | 0 | 0 | 0 | 0 | 0 | 0 | 2072 | 0 | 0.8 | 0 | 0 | 0 | 0 | 0 | 0
2073 | 0 | 0.57 | 0.8 | 0 | 0 | 0 | 0 | 0 | 0 | 2073 | 0 | 0.8 | 0 | 0 | 0 | 0 | 0 | 0
2074 | 0 | 0.57 | 0.8 | 0 | 0 | 0 | 0 | 0 | 0 | 2074 | 0 | 0.8 | 0 | 0 | 0 | 0 | 0 | 0
2075 | 0 | 0.57 | 0.8 | 0 | 0 | 0 | 0 | 0 | 0 | 2075 | 0 | 0.8 | 0 | 0 | 0 | 0 | 0 | 0
2076 | 0 | 0.57 | 0.8 | 0 | 0 | 0 | 0 | 0 | 0 | 2076 | 0 | 0.8 | 0 | 0 | 0 | 0 | 0 | 0
2077 | 0 | 0.57 | 0.8 | 0 | 0 | 0 | 0 | 0 | 0 | 2077 | 0 | 0.8 | 0 | 0 | 0 | 0 | 0 | 0
2078 | 0 | 0.57 | 0.8 | 0 | 0 | 0 | 0 | 0 | 0 | 2078 | 0 | 0.8 | 0 | 0 | 0 | 0 | 0 | 0
2079 | 0 | 0.57 | 0.8 | 0 | 0 | 0 | 0 | 0 | 0 | 2079 | 0 | 0.8 | 0 | 0 | 0 | 0 | 0 | 0
2080 | 0 | 0.57 | 0.8 | 0 | 0 | 0 | 0 | 0 | 0 | 2080 | 0 | 0.8 | 0 | 0 | 0 | 0 | 0 | 0
Note on K7: Transferred from parameter sheet
Note on W7: Transferred from parameter sheet
Note on K8: Transferred from parameter sheet
Note on W8: Transferred from parameter sheet
Note on K10: Calculates e^-k for use in columns H and I
Note on W10: Calculates e^-k for use in columns H and I
Note on K11: Zero delay is equivalent to average decomposition start at beginning of month 7 (half way through the first year of deposition)
Note on W11: Zero delay is equivalent to average decomposition start at beginning of month 7 (half way through the first year of deposition)
Note on K12: Calculates e^-k*((13-M)/12) for use in columns F and G.
Note on W12: Calculates e^-k*((13-M)/12) for use in columns F and G.
Note on C15: Transferred from activity sheet
Note on E15: Methane correction factor from MCF sheet
Note on F15: Calculates the mass of DOC in the deposited material which will actually degrade in the SWDS. Equation 4 on the Theory sheet.
Note on G15: Calculates the mass of DDOC from material deposited in each year which is left in the SWDS at the end of the year. Equation 5 on the Theory sheet.
Note on H15: Calculates the amount of DDOCm from material deposited each year, which is decomposed to methane and carbon dioxide in the deposition year. Equation 6 on the Theory sheet.
Note on I15: Calculates the total amount of DDOCm left not decomposed in the SWDS at the end of the year. Equation 7 on the Theory sheet.
Note on J15: Calculates the total mass of DDOC dedomposed to methane and carbon dioxide each year. Equation 8 on the Theory sheet.
Note on K15: Calculates the mass of methane formed from DDOCm decomposed. Equation 9 on the Theory sheet.
Note on P15: Transferred from activity sheet
Note on Q15: Methane correction factor from MCF sheet
Note on R15: Calculates the mass of DOC in the deposited material which will actually degrade in the SWDS. Equation 4 on the Theory sheet.
Note on S15: Calculates the mass of DDOC from material deposited in each year which is left in the SWDS at the end of the year. Equation 5 on the Theory sheet.
Note on T15: Calculates the amount of DDOCm from material deposited each year, which is decomposed to methane and carbon dioxide in the deposition year. Equation 6 on the Theory sheet.
Note on U15: Calculates the total amount of DDOCm left not decomposed in the SWDS at the end of the year. Equation 7 on the Theory sheet.
Note on V15: Calculates the total mass of DDOC dedomposed to methane and carbon dioxide each year. Equation 8 on the Theory sheet.
Note on W15: Calculates the mass of methane formed from DDOCm decomposed. Equation 9 on the Theory sheet.
Dry Basis
Wet Basis

## Wood
Methane calculation from: Wood
[9 empty] | National values | [8 empty] | National values
|  |  |  | DOC |  |  |  | DOC | 0.5 |  |  |  | DOC |  |  |  | DOC | 0.43
|  |  |  | DOCf |  |  |  | DOCf | 0.5 |  |  |  | DOCf |  |  |  | DOCf | 0.5
|  |  |  | Methane generation rate constant |  |  |  | k | 0.035 |  |  |  | Methane generation rate constant |  |  |  | k | 0.035
|  |  |  | Half-life time (t1/2, years): |  |  |  | h = ln(2)/k | 19.8042 |  |  |  | Half-life time (t1/2, years): |  |  |  | h = ln(2)/k | 19.8042
|  |  |  | exp1 |  |  |  | exp(-k) | 0.96561 |  |  |  | exp1 |  |  |  | exp(-k) | 0.96561
|  |  |  | Process start in deposition year. Month M |  |  |  | M | 13 |  |  |  | Process start in deposition year. Month M |  |  |  | M | 13
|  |  |  | exp2 |  |  |  | exp(-k*((13-M)/12)) | 1 |  |  |  | exp2 |  |  |  | exp(-k*((13-M)/12)) | 1
|  |  |  | Fraction to CH4 |  |  |  | F | 0.5 |  |  |  | Fraction to CH4 |  |  |  | F | 0.5
Year | Amount deposited | Dry matter content | MCF | Decomposable DOC (DDOCm) deposited | DDOCm not reacted. Deposition year | DDOCm decomposed. Deposition year | DDOCm accumulated in SWDS end of year | DDOCm decomposed | CH4 generated | Year | Amount deposited | MCF | Decomposable DOC (DDOCm) deposited | DDOCm not reacted. Deposition year | DDOCm decomposed. Deposition year | DDOCm accumulated in SWDS end of year | DDOCm decomposed | CH4 generated
| W | dm | MCF | D = W * dm * DOC * DOCf * MCF | B = D * exp2 | C = D * (1- exp2) | H = B + (Hlast year * exp1) | E = C + Hlast year * (1 - exp1) | Q = E * 16/12 * F |  | W | MCF | D = W * DOC * DOCf * MCF | B = D * exp2 | C = D * (1- exp2) | H = B + (Hlast year * exp1) | E = C + Hlast year * (1 - exp1) | Q = E * 16/12 * F
| Gg | fraction | fraction | Gg | Gg | Gg | Gg | Gg | Gg |  | Gg | fraction | Gg | Gg | Gg | Gg | Gg | Gg
2000 | 0 | 0.57 | 0.8 | 0 | 0 | 0 | 0 | 0 | 0 | 2000 | 2.5903 | 0.8 | 0.44554 | 0.44554 | 0 | 0.44554 | 0 | 0
2001 | 0 | 0.57 | 0.8 | 0 | 0 | 0 | 0 | 0 | 0 | 2001 | 2.6385 | 0.8 | 0.45382 | 0.45382 | 0 | 0.88403 | 0.015324 | 0.010216
2002 | 0 | 0.57 | 0.8 | 0 | 0 | 0 | 0 | 0 | 0 | 2002 | 2.7179 | 0.8 | 0.46748 | 0.46748 | 0 | 1.3211 | 0.030406 | 0.020271
2003 | 0 | 0.57 | 0.8 | 0 | 0 | 0 | 0 | 0 | 0 | 2003 | 2.9324 | 0.8 | 0.50437 | 0.50437 | 0 | 1.78 | 0.045439 | 0.030293
2004 | 0 | 0.57 | 0.8 | 0 | 0 | 0 | 0 | 0 | 0 | 2004 | 2.9621 | 0.8 | 0.50949 | 0.50949 | 0 | 2.2283 | 0.061224 | 0.040816
2005 | 0 | 0.57 | 0.8 | 0 | 0 | 0 | 0 | 0 | 0 | 2005 | 3.0428 | 0.8 | 0.52336 | 0.52336 | 0 | 2.675 | 0.076642 | 0.051094
2006 | 0 | 0.57 | 0.8 | 0 | 0 | 0 | 0 | 0 | 0 | 2006 | 3.1043 | 0.8 | 0.53393 | 0.53393 | 0 | 3.1169 | 0.092006 | 0.061337
2007 | 0 | 0.57 | 0.8 | 0 | 0 | 0 | 0 | 0 | 0 | 2007 | 3.1656 | 0.8 | 0.54449 | 0.54449 | 0 | 3.5542 | 0.10721 | 0.071471
2008 | 0 | 0.57 | 0.8 | 0 | 0 | 0 | 0 | 0 | 0 | 2008 | 3.2265 | 0.8 | 0.55496 | 0.55496 | 0 | 3.9869 | 0.12225 | 0.081497
2009 | 0 | 0.57 | 0.8 | 0 | 0 | 0 | 0 | 0 | 0 | 2009 | 3.2865 | 0.8 | 0.56528 | 0.56528 | 0 | 4.4151 | 0.13713 | 0.09142
2010 | 0 | 0.57 | 0.8 | 0 | 0 | 0 | 0 | 0 | 0 | 2010 | 3.8245 | 0.8 | 0.65781 | 0.65781 | 0 | 4.921 | 0.15186 | 0.10124
2011 | 0 | 0.57 | 0.8 | 0 | 0 | 0 | 0 | 0 | 0 | 2011 | 3.9559 | 0.8 | 0.68041 | 0.68041 | 0 | 5.4322 | 0.16926 | 0.11284
2012 | 0 | 0.57 | 0.8 | 0 | 0 | 0 | 0 | 0 | 0 | 2012 | 4.0613 | 0.8 | 0.69855 | 0.69855 | 0 | 5.9439 | 0.18684 | 0.12456
2013 | 0 | 0.57 | 0.8 | 0 | 0 | 0 | 0 | 0 | 0 | 2013 | 4.169 | 0.8 | 0.71706 | 0.71706 | 0 | 6.4565 | 0.20444 | 0.13629
2014 | 0 | 0.57 | 0.8 | 0 | 0 | 0 | 0 | 0 | 0 | 2014 | 4.2746 | 0.8 | 0.73523 | 0.73523 | 0 | 6.9697 | 0.22207 | 0.14805
2015 | 0 | 0.57 | 0.8 | 0 | 0 | 0 | 0 | 0 | 0 | 2015 | 4.3805 | 0.8 | 0.75344 | 0.75344 | 0 | 7.4834 | 0.23972 | 0.15981
2016 | 0 | 0.57 | 0.8 | 0 | 0 | 0 | 0 | 0 | 0 | 2016 | 4.4856 | 0.8 | 0.77153 | 0.77153 | 0 | 7.9976 | 0.25739 | 0.17159
2017 | 0 | 0.57 | 0.8 | 0 | 0 | 0 | 0 | 0 | 0 | 2017 | 4.5976 | 0.8 | 0.79079 | 0.79079 | 0 | 8.5133 | 0.27507 | 0.18338
2018 | 0 | 0.57 | 0.8 | 0 | 0 | 0 | 0 | 0 | 0 | 2018 | 4.724 | 0.8 | 0.81253 | 0.81253 | 0 | 9.033 | 0.29281 | 0.19521
2019 | 0 | 0.57 | 0.8 | 0 | 0 | 0 | 0 | 0 | 0 | 2019 | 4.8504 | 0.8 | 0.83427 | 0.83427 | 0 | 9.5566 | 0.31069 | 0.20712
2020 | 0 | 0.57 | 0.8 | 0 | 0 | 0 | 0 | 0 | 0 | 2020 | 4.9768 | 0.8 | 0.85602 | 0.85602 | 0 | 10.0839 | 0.32869 | 0.21913
2021 | 0 | 0.57 | 0.8 | 0 | 0 | 0 | 0 | 0 | 0 | 2021 | 5.1033 | 0.8 | 0.87776 | 0.87776 | 0 | 10.6148 | 0.34683 | 0.23122
2022 | 0 | 0.57 | 0.8 | 0 | 0 | 0 | 0 | 0 | 0 | 2022 | 5.2297 | 0.8 | 0.8995 | 0.8995 | 0 | 11.1492 | 0.36509 | 0.2434
2023 | 0 | 0.57 | 0.8 | 0 | 0 | 0 | 0 | 0 | 0 | 2023 | 5.3561 | 0.8 | 0.92125 | 0.92125 | 0 | 11.687 | 0.38347 | 0.25565
2024 | 0 | 0.57 | 0.8 | 0 | 0 | 0 | 0 | 0 | 0 | 2024 | 5.4825 | 0.8 | 0.94299 | 0.94299 | 0 | 12.228 | 0.40197 | 0.26798
2025 | 0 | 0.57 | 0.8 | 0 | 0 | 0 | 0 | 0 | 0 | 2025 | 5.6089 | 0.8 | 0.96473 | 0.96473 | 0 | 12.7722 | 0.42058 | 0.28039
2026 | 0 | 0.57 | 0.8 | 0 | 0 | 0 | 0 | 0 | 0 | 2026 | 5.7353 | 0.8 | 0.98647 | 0.98647 | 0 | 13.3194 | 0.43929 | 0.29286
2027 | 0 | 0.57 | 0.8 | 0 | 0 | 0 | 0 | 0 | 0 | 2027 | 5.8617 | 0.8 | 1.0082 | 1.0082 | 0 | 13.8695 | 0.45811 | 0.30541
2028 | 0 | 0.57 | 0.8 | 0 | 0 | 0 | 0 | 0 | 0 | 2028 | 5.9881 | 0.8 | 1.03 | 1.03 | 0 | 14.4224 | 0.47703 | 0.31802
2029 | 0 | 0.57 | 0.8 | 0 | 0 | 0 | 0 | 0 | 0 | 2029 | 6.1146 | 0.8 | 1.0517 | 1.0517 | 0 | 14.978 | 0.49605 | 0.3307
2030 | 0 | 0.57 | 0.8 | 0 | 0 | 0 | 0 | 0 | 0 | 2030 | 6.241 | 0.8 | 1.0734 | 1.0734 | 0 | 15.5363 | 0.51516 | 0.34344
2031 | 0 | 0.57 | 0.8 | 0 | 0 | 0 | 0 | 0 | 0 | 2031 | 0 | 0.8 | 0 | 0 | 0 | 15.002 | 0.53437 | 0.35624
2032 | 0 | 0.57 | 0.8 | 0 | 0 | 0 | 0 | 0 | 0 | 2032 | 0 | 0.8 | 0 | 0 | 0 | 14.486 | 0.51599 | 0.34399
2033 | 0 | 0.57 | 0.8 | 0 | 0 | 0 | 0 | 0 | 0 | 2033 | 0 | 0.8 | 0 | 0 | 0 | 13.9877 | 0.49824 | 0.33216
2034 | 0 | 0.57 | 0.8 | 0 | 0 | 0 | 0 | 0 | 0 | 2034 | 0 | 0.8 | 0 | 0 | 0 | 13.5066 | 0.4811 | 0.32073
2035 | 0 | 0.57 | 0.8 | 0 | 0 | 0 | 0 | 0 | 0 | 2035 | 0 | 0.8 | 0 | 0 | 0 | 13.0421 | 0.46456 | 0.3097
2036 | 0 | 0.57 | 0.8 | 0 | 0 | 0 | 0 | 0 | 0 | 2036 | 0 | 0.8 | 0 | 0 | 0 | 12.5935 | 0.44858 | 0.29905
2037 | 0 | 0.57 | 0.8 | 0 | 0 | 0 | 0 | 0 | 0 | 2037 | 0 | 0.8 | 0 | 0 | 0 | 12.1604 | 0.43315 | 0.28877
2038 | 0 | 0.57 | 0.8 | 0 | 0 | 0 | 0 | 0 | 0 | 2038 | 0 | 0.8 | 0 | 0 | 0 | 11.7421 | 0.41825 | 0.27883
2039 | 0 | 0.57 | 0.8 | 0 | 0 | 0 | 0 | 0 | 0 | 2039 | 0 | 0.8 | 0 | 0 | 0 | 11.3382 | 0.40386 | 0.26924
2040 | 0 | 0.57 | 0.8 | 0 | 0 | 0 | 0 | 0 | 0 | 2040 | 0 | 0.8 | 0 | 0 | 0 | 10.9483 | 0.38997 | 0.25998
2041 | 0 | 0.57 | 0.8 | 0 | 0 | 0 | 0 | 0 | 0 | 2041 | 0 | 0.8 | 0 | 0 | 0 | 10.5717 | 0.37656 | 0.25104
2042 | 0 | 0.57 | 0.8 | 0 | 0 | 0 | 0 | 0 | 0 | 2042 | 0 | 0.8 | 0 | 0 | 0 | 10.2081 | 0.36361 | 0.24241
2043 | 0 | 0.57 | 0.8 | 0 | 0 | 0 | 0 | 0 | 0 | 2043 | 0 | 0.8 | 0 | 0 | 0 | 9.857 | 0.3511 | 0.23407
2044 | 0 | 0.57 | 0.8 | 0 | 0 | 0 | 0 | 0 | 0 | 2044 | 0 | 0.8 | 0 | 0 | 0 | 9.518 | 0.33903 | 0.22602
2045 | 0 | 0.57 | 0.8 | 0 | 0 | 0 | 0 | 0 | 0 | 2045 | 0 | 0.8 | 0 | 0 | 0 | 9.1906 | 0.32737 | 0.21824
2046 | 0 | 0.57 | 0.8 | 0 | 0 | 0 | 0 | 0 | 0 | 2046 | 0 | 0.8 | 0 | 0 | 0 | 8.8745 | 0.31611 | 0.21074
2047 | 0 | 0.57 | 0.8 | 0 | 0 | 0 | 0 | 0 | 0 | 2047 | 0 | 0.8 | 0 | 0 | 0 | 8.5693 | 0.30523 | 0.20349
2048 | 0 | 0.57 | 0.8 | 0 | 0 | 0 | 0 | 0 | 0 | 2048 | 0 | 0.8 | 0 | 0 | 0 | 8.2745 | 0.29474 | 0.19649
2049 | 0 | 0.57 | 0.8 | 0 | 0 | 0 | 0 | 0 | 0 | 2049 | 0 | 0.8 | 0 | 0 | 0 | 7.9899 | 0.2846 | 0.18973
2050 | 0 | 0.57 | 0.8 | 0 | 0 | 0 | 0 | 0 | 0 | 2050 | 0 | 0.8 | 0 | 0 | 0 | 7.7151 | 0.27481 | 0.18321
2051 | 0 | 0.57 | 0.8 | 0 | 0 | 0 | 0 | 0 | 0 | 2051 | 0 | 0.8 | 0 | 0 | 0 | 7.4498 | 0.26536 | 0.17691
2052 | 0 | 0.57 | 0.8 | 0 | 0 | 0 | 0 | 0 | 0 | 2052 | 0 | 0.8 | 0 | 0 | 0 | 7.1935 | 0.25623 | 0.17082
2053 | 0 | 0.57 | 0.8 | 0 | 0 | 0 | 0 | 0 | 0 | 2053 | 0 | 0.8 | 0 | 0 | 0 | 6.9461 | 0.24742 | 0.16495
2054 | 0 | 0.57 | 0.8 | 0 | 0 | 0 | 0 | 0 | 0 | 2054 | 0 | 0.8 | 0 | 0 | 0 | 6.7072 | 0.23891 | 0.15927
2055 | 0 | 0.57 | 0.8 | 0 | 0 | 0 | 0 | 0 | 0 | 2055 | 0 | 0.8 | 0 | 0 | 0 | 6.4765 | 0.23069 | 0.15379
2056 | 0 | 0.57 | 0.8 | 0 | 0 | 0 | 0 | 0 | 0 | 2056 | 0 | 0.8 | 0 | 0 | 0 | 6.2537 | 0.22276 | 0.1485
2057 | 0 | 0.57 | 0.8 | 0 | 0 | 0 | 0 | 0 | 0 | 2057 | 0 | 0.8 | 0 | 0 | 0 | 6.0387 | 0.2151 | 0.1434
2058 | 0 | 0.57 | 0.8 | 0 | 0 | 0 | 0 | 0 | 0 | 2058 | 0 | 0.8 | 0 | 0 | 0 | 5.831 | 0.2077 | 0.13846
2059 | 0 | 0.57 | 0.8 | 0 | 0 | 0 | 0 | 0 | 0 | 2059 | 0 | 0.8 | 0 | 0 | 0 | 5.6304 | 0.20055 | 0.1337
2060 | 0 | 0.57 | 0.8 | 0 | 0 | 0 | 0 | 0 | 0 | 2060 | 0 | 0.8 | 0 | 0 | 0 | 5.4367 | 0.19366 | 0.1291
2061 | 0 | 0.57 | 0.8 | 0 | 0 | 0 | 0 | 0 | 0 | 2061 | 0 | 0.8 | 0 | 0 | 0 | 5.2498 | 0.18699 | 0.12466
2062 | 0 | 0.57 | 0.8 | 0 | 0 | 0 | 0 | 0 | 0 | 2062 | 0 | 0.8 | 0 | 0 | 0 | 5.0692 | 0.18056 | 0.12038
2063 | 0 | 0.57 | 0.8 | 0 | 0 | 0 | 0 | 0 | 0 | 2063 | 0 | 0.8 | 0 | 0 | 0 | 4.8948 | 0.17435 | 0.11624
2064 | 0 | 0.57 | 0.8 | 0 | 0 | 0 | 0 | 0 | 0 | 2064 | 0 | 0.8 | 0 | 0 | 0 | 4.7265 | 0.16836 | 0.11224
2065 | 0 | 0.57 | 0.8 | 0 | 0 | 0 | 0 | 0 | 0 | 2065 | 0 | 0.8 | 0 | 0 | 0 | 4.5639 | 0.16257 | 0.10838
2066 | 0 | 0.57 | 0.8 | 0 | 0 | 0 | 0 | 0 | 0 | 2066 | 0 | 0.8 | 0 | 0 | 0 | 4.4069 | 0.15697 | 0.10465
2067 | 0 | 0.57 | 0.8 | 0 | 0 | 0 | 0 | 0 | 0 | 2067 | 0 | 0.8 | 0 | 0 | 0 | 4.2554 | 0.15157 | 0.10105
2068 | 0 | 0.57 | 0.8 | 0 | 0 | 0 | 0 | 0 | 0 | 2068 | 0 | 0.8 | 0 | 0 | 0 | 4.109 | 0.14636 | 0.097574
2069 | 0 | 0.57 | 0.8 | 0 | 0 | 0 | 0 | 0 | 0 | 2069 | 0 | 0.8 | 0 | 0 | 0 | 3.9677 | 0.14133 | 0.094218
2070 | 0 | 0.57 | 0.8 | 0 | 0 | 0 | 0 | 0 | 0 | 2070 | 0 | 0.8 | 0 | 0 | 0 | 3.8312 | 0.13647 | 0.090978
2071 | 0 | 0.57 | 0.8 | 0 | 0 | 0 | 0 | 0 | 0 | 2071 | 0 | 0.8 | 0 | 0 | 0 | 3.6994 | 0.13177 | 0.087849
2072 | 0 | 0.57 | 0.8 | 0 | 0 | 0 | 0 | 0 | 0 | 2072 | 0 | 0.8 | 0 | 0 | 0 | 3.5722 | 0.12724 | 0.084827
2073 | 0 | 0.57 | 0.8 | 0 | 0 | 0 | 0 | 0 | 0 | 2073 | 0 | 0.8 | 0 | 0 | 0 | 3.4493 | 0.12286 | 0.08191
2074 | 0 | 0.57 | 0.8 | 0 | 0 | 0 | 0 | 0 | 0 | 2074 | 0 | 0.8 | 0 | 0 | 0 | 3.3307 | 0.11864 | 0.079092
2075 | 0 | 0.57 | 0.8 | 0 | 0 | 0 | 0 | 0 | 0 | 2075 | 0 | 0.8 | 0 | 0 | 0 | 3.2161 | 0.11456 | 0.076372
2076 | 0 | 0.57 | 0.8 | 0 | 0 | 0 | 0 | 0 | 0 | 2076 | 0 | 0.8 | 0 | 0 | 0 | 3.1055 | 0.11062 | 0.073745
2077 | 0 | 0.57 | 0.8 | 0 | 0 | 0 | 0 | 0 | 0 | 2077 | 0 | 0.8 | 0 | 0 | 0 | 2.9987 | 0.10681 | 0.071209
2078 | 0 | 0.57 | 0.8 | 0 | 0 | 0 | 0 | 0 | 0 | 2078 | 0 | 0.8 | 0 | 0 | 0 | 2.8956 | 0.10314 | 0.06876
2079 | 0 | 0.57 | 0.8 | 0 | 0 | 0 | 0 | 0 | 0 | 2079 | 0 | 0.8 | 0 | 0 | 0 | 2.796 | 0.099592 | 0.066395
2080 | 0 | 0.57 | 0.8 | 0 | 0 | 0 | 0 | 0 | 0 | 2080 | 0 | 0.8 | 0 | 0 | 0 | 2.6998 | 0.096166 | 0.064111
Note on K7: Transferred from parameter sheet
Note on W7: Transferred from parameter sheet
Note on K8: Transferred from parameter sheet
Note on W8: Transferred from parameter sheet
Note on K10: Calculates e^-k for use in columns H and I
Note on W10: Calculates e^-k for use in columns H and I
Note on K11: Zero delay is equivalent to average decomposition start at beginning of month 7 (half way through the first year of deposition)
Note on W11: Zero delay is equivalent to average decomposition start at beginning of month 7 (half way through the first year of deposition)
Note on K12: Calculates e^-k*((13-M)/12) for use in columns F and G.
Note on W12: Calculates e^-k*((13-M)/12) for use in columns F and G.
Note on C15: Transferred from activity sheet
Note on E15: Methane correction factor from MCF sheet
Note on F15: Calculates the mass of DOC in the deposited material which will actually degrade in the SWDS. Equation 4 on the Theory sheet.
Note on G15: Calculates the mass of DDOC from material deposited in each year which is left in the SWDS at the end of the year. Equation 5 on the Theory sheet.
Note on H15: Calculates the amount of DDOCm from material deposited each year, which is decomposed to methane and carbon dioxide in the deposition year. Equation 6 on the Theory sheet.
Note on I15: Calculates the total amount of DDOCm left not decomposed in the SWDS at the end of the year. Equation 7 on the Theory sheet.
Note on J15: Calculates the total mass of DDOC dedomposed to methane and carbon dioxide each year. Equation 8 on the Theory sheet.
Note on K15: Calculates the mass of methane formed from DDOCm decomposed. Equation 9 on the Theory sheet.
Note on P15: Transferred from activity sheet
Note on Q15: Methane correction factor from MCF sheet
Note on R15: Calculates the mass of DOC in the deposited material which will actually degrade in the SWDS. Equation 4 on the Theory sheet.
Note on S15: Calculates the mass of DDOC from material deposited in each year which is left in the SWDS at the end of the year. Equation 5 on the Theory sheet.
Note on T15: Calculates the amount of DDOCm from material deposited each year, which is decomposed to methane and carbon dioxide in the deposition year. Equation 6 on the Theory sheet.
Note on U15: Calculates the total amount of DDOCm left not decomposed in the SWDS at the end of the year. Equation 7 on the Theory sheet.
Note on V15: Calculates the total mass of DDOC dedomposed to methane and carbon dioxide each year. Equation 8 on the Theory sheet.
Note on W15: Calculates the mass of methane formed from DDOCm decomposed. Equation 9 on the Theory sheet.
Dry Basis
Wet Basis

## Textiles
Methane calculation from: Textiles
[9 empty] | National values | [8 empty] | National values
|  |  |  | DOC |  |  |  | DOC | 0.3 |  |  |  | DOC |  |  |  | DOC | 0.24
|  |  |  | DOCf |  |  |  | DOCf | 0.5 |  |  |  | DOCf |  |  |  | DOCf | 0.5
|  |  |  | Methane generation rate constant |  |  |  | k | 0.07 |  |  |  | Methane generation rate constant |  |  |  | k | 0.07
|  |  |  | Half-life time (t1/2, years): |  |  |  | h = ln(2)/k | 9.9021 |  |  |  | Half-life time (t1/2, years): |  |  |  | h = ln(2)/k | 9.9021
|  |  |  | exp1 |  |  |  | exp(-k) | 0.93239 |  |  |  | exp1 |  |  |  | exp(-k) | 0.93239
|  |  |  | Process start in deposition year. Month M |  |  |  | M | 13 |  |  |  | Process start in deposition year. Month M |  |  |  | M | 13
|  |  |  | exp2 |  |  |  | exp(-k*((13-M)/12)) | 1 |  |  |  | exp2 |  |  |  | exp(-k*((13-M)/12)) | 1
|  |  |  | Fraction to CH4 |  |  |  | F | 0.5 |  |  |  | Fraction to CH4 |  |  |  | F | 0.5
Year | Amount deposited | Dry matter content | MCF | Decomposable DOC (DDOCm) deposited | DDOCm not reacted. Deposition year | DDOCm decomposed. Deposition year | DDOCm accumulated in SWDS end of year | DDOCm decomposed | CH4 generated | Year | Amount deposited | MCF | Decomposable DOC (DDOCm) deposited | DDOCm not reacted. Deposition year | DDOCm decomposed. Deposition year | DDOCm accumulated in SWDS end of year | DDOCm decomposed | CH4 generated
| W | dm | MCF | D = W * dm * DOC * DOCf * MCF | B = D * exp2 | C = D * (1- exp2) | H = B + (Hlast year * exp1) | E = C + Hlast year * (1 - exp1) | Q = E * 16/12 * F |  | W | MCF | D = W * DOC * DOCf * MCF | B = D * exp2 | C = D * (1- exp2) | H = B + (Hlast year * exp1) | E = C + Hlast year * (1 - exp1) | Q = E * 16/12 * F
| Gg | fraction | fraction | Gg | Gg | Gg | Gg | Gg | Gg |  | Gg | fraction | Gg | Gg | Gg | Gg | Gg | Gg
2000 | 0.70645 | 0.73 | 0.8 | 0.061885 | 0.061885 | 0 | 0.061885 | 0 | 0 | 2000 | 0.70645 | 0.8 | 0.067819 | 0.067819 | 0 | 0.067819 | 0 | 0
2001 | 0.71959 | 0.73 | 0.8 | 0.063036 | 0.063036 | 0 | 0.12074 | 0.0041838 | 0.0027892 | 2001 | 0.71959 | 0.8 | 0.06908 | 0.06908 | 0 | 0.13231 | 0.004585 | 0.0030567
2002 | 0.74126 | 0.73 | 0.8 | 0.064934 | 0.064934 | 0 | 0.17751 | 0.0081626 | 0.0054417 | 2002 | 0.74126 | 0.8 | 0.07116 | 0.07116 | 0 | 0.19453 | 0.0089453 | 0.0059635
2003 | 0.79974 | 0.73 | 0.8 | 0.070057 | 0.070057 | 0 | 0.23556 | 0.012001 | 0.0080005 | 2003 | 0.79974 | 0.8 | 0.076775 | 0.076775 | 0 | 0.25815 | 0.013151 | 0.0087676
2004 | 0.80785 | 0.73 | 0.8 | 0.070768 | 0.070768 | 0 | 0.29041 | 0.015926 | 0.010617 | 2004 | 0.80785 | 0.8 | 0.077554 | 0.077554 | 0 | 0.31825 | 0.017453 | 0.011635
2005 | 0.82985 | 0.73 | 0.8 | 0.072695 | 0.072695 | 0 | 0.34347 | 0.019633 | 0.013089 | 2005 | 0.82985 | 0.8 | 0.079665 | 0.079665 | 0 | 0.3764 | 0.021516 | 0.014344
2006 | 0.84661 | 0.73 | 0.8 | 0.074163 | 0.074163 | 0 | 0.39441 | 0.023221 | 0.01548 | 2006 | 0.84661 | 0.8 | 0.081275 | 0.081275 | 0 | 0.43223 | 0.025447 | 0.016965
2007 | 0.86335 | 0.73 | 0.8 | 0.07563 | 0.07563 | 0 | 0.44338 | 0.026665 | 0.017776 | 2007 | 0.86335 | 0.8 | 0.082882 | 0.082882 | 0 | 0.48589 | 0.029222 | 0.019481
2008 | 0.87997 | 0.73 | 0.8 | 0.077085 | 0.077085 | 0 | 0.49049 | 0.029975 | 0.019983 | 2008 | 0.87997 | 0.8 | 0.084477 | 0.084477 | 0 | 0.53752 | 0.032849 | 0.0219
2009 | 0.89632 | 0.73 | 0.8 | 0.078518 | 0.078518 | 0 | 0.53584 | 0.03316 | 0.022107 | 2009 | 0.89632 | 0.8 | 0.086047 | 0.086047 | 0 | 0.58723 | 0.03634 | 0.024226
2010 | 1.043 | 0.73 | 0.8 | 0.09137 | 0.09137 | 0 | 0.59099 | 0.036226 | 0.024151 | 2010 | 1.043 | 0.8 | 0.10013 | 0.10013 | 0 | 0.64766 | 0.0397 | 0.026467
2011 | 1.0789 | 0.73 | 0.8 | 0.09451 | 0.09451 | 0 | 0.64554 | 0.039954 | 0.026636 | 2011 | 1.0789 | 0.8 | 0.10357 | 0.10357 | 0 | 0.70745 | 0.043786 | 0.02919
2012 | 1.1076 | 0.73 | 0.8 | 0.097029 | 0.097029 | 0 | 0.69893 | 0.043643 | 0.029095 | 2012 | 1.1076 | 0.8 | 0.10633 | 0.10633 | 0 | 0.76595 | 0.047828 | 0.031885
2013 | 1.137 | 0.73 | 0.8 | 0.099601 | 0.099601 | 0 | 0.75128 | 0.047252 | 0.031501 | 2013 | 1.137 | 0.8 | 0.10915 | 0.10915 | 0 | 0.82332 | 0.051783 | 0.034522
2014 | 1.1658 | 0.73 | 0.8 | 0.10212 | 0.10212 | 0 | 0.80261 | 0.050791 | 0.033861 | 2014 | 1.1658 | 0.8 | 0.11192 | 0.11192 | 0 | 0.87957 | 0.055661 | 0.037108
2015 | 1.1947 | 0.73 | 0.8 | 0.10465 | 0.10465 | 0 | 0.853 | 0.054261 | 0.036174 | 2015 | 1.1947 | 0.8 | 0.11469 | 0.11469 | 0 | 0.9348 | 0.059465 | 0.039643
2016 | 1.2234 | 0.73 | 0.8 | 0.10717 | 0.10717 | 0 | 0.9025 | 0.057668 | 0.038446 | 2016 | 1.2234 | 0.8 | 0.11744 | 0.11744 | 0 | 0.98904 | 0.063198 | 0.042132
2017 | 1.2539 | 0.73 | 0.8 | 0.10984 | 0.10984 | 0 | 0.95133 | 0.061015 | 0.040676 | 2017 | 1.2539 | 0.8 | 0.12037 | 0.12037 | 0 | 1.0426 | 0.066865 | 0.044577
2018 | 1.2884 | 0.73 | 0.8 | 0.11286 | 0.11286 | 0 | 0.99987 | 0.064316 | 0.042877 | 2018 | 1.2884 | 0.8 | 0.12368 | 0.12368 | 0 | 1.0958 | 0.070483 | 0.046989
2019 | 1.3228 | 0.73 | 0.8 | 0.11588 | 0.11588 | 0 | 1.0482 | 0.067598 | 0.045065 | 2019 | 1.3228 | 0.8 | 0.12699 | 0.12699 | 0 | 1.1487 | 0.07408 | 0.049386
2020 | 1.3573 | 0.73 | 0.8 | 0.1189 | 0.1189 | 0 | 1.0962 | 0.070862 | 0.047241 | 2020 | 1.3573 | 0.8 | 0.1303 | 0.1303 | 0 | 1.2013 | 0.077657 | 0.051771
2021 | 1.3918 | 0.73 | 0.8 | 0.12192 | 0.12192 | 0 | 1.144 | 0.07411 | 0.049406 | 2021 | 1.3918 | 0.8 | 0.13361 | 0.13361 | 0 | 1.2537 | 0.081216 | 0.054144
2022 | 1.4263 | 0.73 | 0.8 | 0.12494 | 0.12494 | 0 | 1.1916 | 0.077342 | 0.051561 | 2022 | 1.4263 | 0.8 | 0.13692 | 0.13692 | 0 | 1.3059 | 0.084758 | 0.056506
2023 | 1.4607 | 0.73 | 0.8 | 0.12796 | 0.12796 | 0 | 1.239 | 0.08056 | 0.053707 | 2023 | 1.4607 | 0.8 | 0.14023 | 0.14023 | 0 | 1.3578 | 0.088285 | 0.058857
2024 | 1.4952 | 0.73 | 0.8 | 0.13098 | 0.13098 | 0 | 1.2862 | 0.083765 | 0.055843 | 2024 | 1.4952 | 0.8 | 0.14354 | 0.14354 | 0 | 1.4096 | 0.091797 | 0.061198
2025 | 1.5297 | 0.73 | 0.8 | 0.134 | 0.134 | 0 | 1.3333 | 0.086957 | 0.057971 | 2025 | 1.5297 | 0.8 | 0.14685 | 0.14685 | 0 | 1.4611 | 0.095295 | 0.06353
2026 | 1.5642 | 0.73 | 0.8 | 0.13702 | 0.13702 | 0 | 1.3802 | 0.090137 | 0.060092 | 2026 | 1.5642 | 0.8 | 0.15016 | 0.15016 | 0 | 1.5125 | 0.098781 | 0.065854
2027 | 1.5987 | 0.73 | 0.8 | 0.14004 | 0.14004 | 0 | 1.4269 | 0.093307 | 0.062205 | 2027 | 1.5987 | 0.8 | 0.15347 | 0.15347 | 0 | 1.5637 | 0.10225 | 0.06817
2028 | 1.6331 | 0.73 | 0.8 | 0.14306 | 0.14306 | 0 | 1.4735 | 0.096467 | 0.064311 | 2028 | 1.6331 | 0.8 | 0.15678 | 0.15678 | 0 | 1.6148 | 0.10572 | 0.070478
2029 | 1.6676 | 0.73 | 0.8 | 0.14608 | 0.14608 | 0 | 1.52 | 0.099617 | 0.066411 | 2029 | 1.6676 | 0.8 | 0.16009 | 0.16009 | 0 | 1.6657 | 0.10917 | 0.072779
2030 | 1.7021 | 0.73 | 0.8 | 0.1491 | 0.1491 | 0 | 1.5663 | 0.10276 | 0.068505 | 2030 | 1.7021 | 0.8 | 0.1634 | 0.1634 | 0 | 1.7165 | 0.11261 | 0.075074
2031 | 0 | 0.73 | 0.8 | 0 | 0 | 0 | 1.4604 | 0.10589 | 0.070594 | 2031 | 0 | 0.8 | 0 | 0 | 0 | 1.6004 | 0.11605 | 0.077363
2032 | 0 | 0.73 | 0.8 | 0 | 0 | 0 | 1.3617 | 0.098732 | 0.065822 | 2032 | 0 | 0.8 | 0 | 0 | 0 | 1.4922 | 0.1082 | 0.072133
2033 | 0 | 0.73 | 0.8 | 0 | 0 | 0 | 1.2696 | 0.092057 | 0.061372 | 2033 | 0 | 0.8 | 0 | 0 | 0 | 1.3914 | 0.10088 | 0.067257
2034 | 0 | 0.73 | 0.8 | 0 | 0 | 0 | 1.1838 | 0.085834 | 0.057223 | 2034 | 0 | 0.8 | 0 | 0 | 0 | 1.2973 | 0.094064 | 0.06271
2035 | 0 | 0.73 | 0.8 | 0 | 0 | 0 | 1.1037 | 0.080031 | 0.053354 | 2035 | 0 | 0.8 | 0 | 0 | 0 | 1.2096 | 0.087705 | 0.05847
2036 | 0 | 0.73 | 0.8 | 0 | 0 | 0 | 1.0291 | 0.07462 | 0.049747 | 2036 | 0 | 0.8 | 0 | 0 | 0 | 1.1278 | 0.081776 | 0.054517
2037 | 0 | 0.73 | 0.8 | 0 | 0 | 0 | 0.95955 | 0.069576 | 0.046384 | 2037 | 0 | 0.8 | 0 | 0 | 0 | 1.0516 | 0.076247 | 0.050831
2038 | 0 | 0.73 | 0.8 | 0 | 0 | 0 | 0.89468 | 0.064872 | 0.043248 | 2038 | 0 | 0.8 | 0 | 0 | 0 | 0.98047 | 0.071092 | 0.047395
2039 | 0 | 0.73 | 0.8 | 0 | 0 | 0 | 0.8342 | 0.060486 | 0.040324 | 2039 | 0 | 0.8 | 0 | 0 | 0 | 0.91419 | 0.066286 | 0.044191
2040 | 0 | 0.73 | 0.8 | 0 | 0 | 0 | 0.7778 | 0.056397 | 0.037598 | 2040 | 0 | 0.8 | 0 | 0 | 0 | 0.85238 | 0.061805 | 0.041203
2041 | 0 | 0.73 | 0.8 | 0 | 0 | 0 | 0.72522 | 0.052584 | 0.035056 | 2041 | 0 | 0.8 | 0 | 0 | 0 | 0.79476 | 0.057626 | 0.038418
2042 | 0 | 0.73 | 0.8 | 0 | 0 | 0 | 0.67619 | 0.049029 | 0.032686 | 2042 | 0 | 0.8 | 0 | 0 | 0 | 0.74103 | 0.05373 | 0.03582
2043 | 0 | 0.73 | 0.8 | 0 | 0 | 0 | 0.63047 | 0.045714 | 0.030476 | 2043 | 0 | 0.8 | 0 | 0 | 0 | 0.69093 | 0.050098 | 0.033399
2044 | 0 | 0.73 | 0.8 | 0 | 0 | 0 | 0.58785 | 0.042624 | 0.028416 | 2044 | 0 | 0.8 | 0 | 0 | 0 | 0.64422 | 0.046711 | 0.031141
2045 | 0 | 0.73 | 0.8 | 0 | 0 | 0 | 0.54811 | 0.039742 | 0.026495 | 2045 | 0 | 0.8 | 0 | 0 | 0 | 0.60066 | 0.043553 | 0.029035
2046 | 0 | 0.73 | 0.8 | 0 | 0 | 0 | 0.51105 | 0.037055 | 0.024704 | 2046 | 0 | 0.8 | 0 | 0 | 0 | 0.56006 | 0.040609 | 0.027072
2047 | 0 | 0.73 | 0.8 | 0 | 0 | 0 | 0.4765 | 0.03455 | 0.023033 | 2047 | 0 | 0.8 | 0 | 0 | 0 | 0.52219 | 0.037863 | 0.025242
2048 | 0 | 0.73 | 0.8 | 0 | 0 | 0 | 0.44429 | 0.032214 | 0.021476 | 2048 | 0 | 0.8 | 0 | 0 | 0 | 0.48689 | 0.035303 | 0.023536
2049 | 0 | 0.73 | 0.8 | 0 | 0 | 0 | 0.41425 | 0.030036 | 0.020024 | 2049 | 0 | 0.8 | 0 | 0 | 0 | 0.45397 | 0.032917 | 0.021944
2050 | 0 | 0.73 | 0.8 | 0 | 0 | 0 | 0.38624 | 0.028006 | 0.018671 | 2050 | 0 | 0.8 | 0 | 0 | 0 | 0.42328 | 0.030691 | 0.020461
2051 | 0 | 0.73 | 0.8 | 0 | 0 | 0 | 0.36013 | 0.026112 | 0.017408 | 2051 | 0 | 0.8 | 0 | 0 | 0 | 0.39466 | 0.028616 | 0.019078
2052 | 0 | 0.73 | 0.8 | 0 | 0 | 0 | 0.33578 | 0.024347 | 0.016231 | 2052 | 0 | 0.8 | 0 | 0 | 0 | 0.36798 | 0.026682 | 0.017788
2053 | 0 | 0.73 | 0.8 | 0 | 0 | 0 | 0.31308 | 0.022701 | 0.015134 | 2053 | 0 | 0.8 | 0 | 0 | 0 | 0.3431 | 0.024878 | 0.016585
2054 | 0 | 0.73 | 0.8 | 0 | 0 | 0 | 0.29192 | 0.021166 | 0.014111 | 2054 | 0 | 0.8 | 0 | 0 | 0 | 0.31991 | 0.023196 | 0.015464
2055 | 0 | 0.73 | 0.8 | 0 | 0 | 0 | 0.27218 | 0.019735 | 0.013157 | 2055 | 0 | 0.8 | 0 | 0 | 0 | 0.29828 | 0.021628 | 0.014419
2056 | 0 | 0.73 | 0.8 | 0 | 0 | 0 | 0.25378 | 0.018401 | 0.012267 | 2056 | 0 | 0.8 | 0 | 0 | 0 | 0.27812 | 0.020166 | 0.013444
2057 | 0 | 0.73 | 0.8 | 0 | 0 | 0 | 0.23662 | 0.017157 | 0.011438 | 2057 | 0 | 0.8 | 0 | 0 | 0 | 0.25931 | 0.018802 | 0.012535
2058 | 0 | 0.73 | 0.8 | 0 | 0 | 0 | 0.22063 | 0.015997 | 0.010665 | 2058 | 0 | 0.8 | 0 | 0 | 0 | 0.24178 | 0.017531 | 0.011687
2059 | 0 | 0.73 | 0.8 | 0 | 0 | 0 | 0.20571 | 0.014916 | 0.0099438 | 2059 | 0 | 0.8 | 0 | 0 | 0 | 0.22544 | 0.016346 | 0.010897
2060 | 0 | 0.73 | 0.8 | 0 | 0 | 0 | 0.1918 | 0.013907 | 0.0092715 | 2060 | 0 | 0.8 | 0 | 0 | 0 | 0.2102 | 0.015241 | 0.010161
2061 | 0 | 0.73 | 0.8 | 0 | 0 | 0 | 0.17884 | 0.012967 | 0.0086447 | 2061 | 0 | 0.8 | 0 | 0 | 0 | 0.19598 | 0.01421 | 0.0094737
2062 | 0 | 0.73 | 0.8 | 0 | 0 | 0 | 0.16675 | 0.01209 | 0.0080603 | 2062 | 0 | 0.8 | 0 | 0 | 0 | 0.18273 | 0.01325 | 0.0088332
2063 | 0 | 0.73 | 0.8 | 0 | 0 | 0 | 0.15547 | 0.011273 | 0.0075153 | 2063 | 0 | 0.8 | 0 | 0 | 0 | 0.17038 | 0.012354 | 0.008236
2064 | 0 | 0.73 | 0.8 | 0 | 0 | 0 | 0.14496 | 0.010511 | 0.0070073 | 2064 | 0 | 0.8 | 0 | 0 | 0 | 0.15886 | 0.011519 | 0.0076792
2065 | 0 | 0.73 | 0.8 | 0 | 0 | 0 | 0.13516 | 0.0098003 | 0.0065335 | 2065 | 0 | 0.8 | 0 | 0 | 0 | 0.14812 | 0.01074 | 0.00716
2066 | 0 | 0.73 | 0.8 | 0 | 0 | 0 | 0.12602 | 0.0091377 | 0.0060918 | 2066 | 0 | 0.8 | 0 | 0 | 0 | 0.13811 | 0.010014 | 0.006676
2067 | 0 | 0.73 | 0.8 | 0 | 0 | 0 | 0.1175 | 0.00852 | 0.00568 | 2067 | 0 | 0.8 | 0 | 0 | 0 | 0.12877 | 0.009337 | 0.0062246
2068 | 0 | 0.73 | 0.8 | 0 | 0 | 0 | 0.10956 | 0.007944 | 0.005296 | 2068 | 0 | 0.8 | 0 | 0 | 0 | 0.12007 | 0.0087057 | 0.0058038
2069 | 0 | 0.73 | 0.8 | 0 | 0 | 0 | 0.10215 | 0.0074069 | 0.0049379 | 2069 | 0 | 0.8 | 0 | 0 | 0 | 0.11195 | 0.0081172 | 0.0054114
2070 | 0 | 0.73 | 0.8 | 0 | 0 | 0 | 0.095247 | 0.0069062 | 0.0046041 | 2070 | 0 | 0.8 | 0 | 0 | 0 | 0.10438 | 0.0075684 | 0.0050456
2071 | 0 | 0.73 | 0.8 | 0 | 0 | 0 | 0.088807 | 0.0064393 | 0.0042928 | 2071 | 0 | 0.8 | 0 | 0 | 0 | 0.097323 | 0.0070567 | 0.0047045
2072 | 0 | 0.73 | 0.8 | 0 | 0 | 0 | 0.082803 | 0.0060039 | 0.0040026 | 2072 | 0 | 0.8 | 0 | 0 | 0 | 0.090743 | 0.0065796 | 0.0043864
2073 | 0 | 0.73 | 0.8 | 0 | 0 | 0 | 0.077205 | 0.005598 | 0.003732 | 2073 | 0 | 0.8 | 0 | 0 | 0 | 0.084609 | 0.0061348 | 0.0040899
2074 | 0 | 0.73 | 0.8 | 0 | 0 | 0 | 0.071986 | 0.0052196 | 0.0034797 | 2074 | 0 | 0.8 | 0 | 0 | 0 | 0.078889 | 0.0057201 | 0.0038134
2075 | 0 | 0.73 | 0.8 | 0 | 0 | 0 | 0.067119 | 0.0048667 | 0.0032445 | 2075 | 0 | 0.8 | 0 | 0 | 0 | 0.073555 | 0.0053334 | 0.0035556
2076 | 0 | 0.73 | 0.8 | 0 | 0 | 0 | 0.062581 | 0.0045377 | 0.0030251 | 2076 | 0 | 0.8 | 0 | 0 | 0 | 0.068582 | 0.0049728 | 0.0033152
2077 | 0 | 0.73 | 0.8 | 0 | 0 | 0 | 0.058351 | 0.0042309 | 0.0028206 | 2077 | 0 | 0.8 | 0 | 0 | 0 | 0.063946 | 0.0046366 | 0.0030911
2078 | 0 | 0.73 | 0.8 | 0 | 0 | 0 | 0.054406 | 0.0039449 | 0.0026299 | 2078 | 0 | 0.8 | 0 | 0 | 0 | 0.059623 | 0.0043231 | 0.0028821
2079 | 0 | 0.73 | 0.8 | 0 | 0 | 0 | 0.050728 | 0.0036782 | 0.0024521 | 2079 | 0 | 0.8 | 0 | 0 | 0 | 0.055592 | 0.0040309 | 0.0026872
2080 | 0 | 0.73 | 0.8 | 0 | 0 | 0 | 0.047298 | 0.0034295 | 0.0022863 | 2080 | 0 | 0.8 | 0 | 0 | 0 | 0.051833 | 0.0037583 | 0.0025056
Note on K7: Transferred from parameter sheet
Note on W7: Transferred from parameter sheet
Note on K8: Transferred from parameter sheet
Note on W8: Transferred from parameter sheet
Note on K10: Calculates e^-k for use in columns H and I
Note on W10: Calculates e^-k for use in columns H and I
Note on K11: Zero delay is equivalent to average decomposition start at beginning of month 7 (half way through the first year of deposition)
Note on W11: Zero delay is equivalent to average decomposition start at beginning of month 7 (half way through the first year of deposition)
Note on K12: Calculates e^-k*((13-M)/12) for use in columns F and G.
Note on W12: Calculates e^-k*((13-M)/12) for use in columns F and G.
Note on C15: Transferred from activity sheet
Note on E15: Methane correction factor from MCF sheet
Note on F15: Calculates the mass of DOC in the deposited material which will actually degrade in the SWDS. Equation 4 on the Theory sheet.
Note on G15: Calculates the mass of DDOC from material deposited in each year which is left in the SWDS at the end of the year. Equation 5 on the Theory sheet.
Note on H15: Calculates the amount of DDOCm from material deposited each year, which is decomposed to methane and carbon dioxide in the deposition year. Equation 6 on the Theory sheet.
Note on I15: Calculates the total amount of DDOCm left not decomposed in the SWDS at the end of the year. Equation 7 on the Theory sheet.
Note on J15: Calculates the total mass of DDOC dedomposed to methane and carbon dioxide each year. Equation 8 on the Theory sheet.
Note on K15: Calculates the mass of methane formed from DDOCm decomposed. Equation 9 on the Theory sheet.
Note on P15: Transferred from activity sheet
Note on Q15: Methane correction factor from MCF sheet
Note on R15: Calculates the mass of DOC in the deposited material which will actually degrade in the SWDS. Equation 4 on the Theory sheet.
Note on S15: Calculates the mass of DDOC from material deposited in each year which is left in the SWDS at the end of the year. Equation 5 on the Theory sheet.
Note on T15: Calculates the amount of DDOCm from material deposited each year, which is decomposed to methane and carbon dioxide in the deposition year. Equation 6 on the Theory sheet.
Note on U15: Calculates the total amount of DDOCm left not decomposed in the SWDS at the end of the year. Equation 7 on the Theory sheet.
Note on V15: Calculates the total mass of DDOC dedomposed to methane and carbon dioxide each year. Equation 8 on the Theory sheet.
Note on W15: Calculates the mass of methane formed from DDOCm decomposed. Equation 9 on the Theory sheet.
Dry Basis
Wet Basis

## Sludge
Methane calculation from: Sludge
[9 empty] | National values | [8 empty] | National values
|  |  |  | DOC |  |  |  | DOC | 0 |  |  |  | DOC |  |  |  | DOC | 0.05
|  |  |  | DOCf |  |  |  | DOCf | 0.5 |  |  |  | DOCf |  |  |  | DOCf | 0.5
|  |  |  | Methane generation rate constant |  |  |  | k | 0.4 |  |  |  | Methane generation rate constant |  |  |  | k | 0.4
|  |  |  | Half-life time (t1/2, years): |  |  |  | h = ln(2)/k | 1.7329 |  |  |  | Half-life time (t1/2, years): |  |  |  | h = ln(2)/k | 1.7329
|  |  |  | exp1 |  |  |  | exp(-k) | 0.67032 |  |  |  | exp1 |  |  |  | exp(-k) | 0.67032
|  |  |  | Process start in deposition year. Month M |  |  |  | M | 13 |  |  |  | Process start in deposition year. Month M |  |  |  | M | 13
|  |  |  | exp2 |  |  |  | exp(-k*((13-M)/12)) | 1 |  |  |  | exp2 |  |  |  | exp(-k*((13-M)/12)) | 1
|  |  |  | Fraction to CH4 |  |  |  | F | 0.5 |  |  |  | Fraction to CH4 |  |  |  | F | 0.5
Year | Amount deposited | Dry matter content | MCF | Decomposable DOC (DDOCm) deposited | DDOCm not reacted. Deposition year | DDOCm decomposed. Deposition year | DDOCm accumulated in SWDS end of year | DDOCm decomposed | CH4 generated | Year | Amount deposited | MCF | Decomposable DOC (DDOCm) deposited | DDOCm not reacted. Deposition year | DDOCm decomposed. Deposition year | DDOCm accumulated in SWDS end of year | DDOCm decomposed | CH4 generated
| W | dm | MCF | D = W * dm * DOC * DOCf * MCF | B = D * exp2 | C = D * (1- exp2) | H = B + (Hlast year * exp1) | E = C + Hlast year * (1 - exp1) | Q = E * 16/12 * F |  | W | MCF | D = W * DOC * DOCf * MCF | B = D * exp2 | C = D * (1- exp2) | H = B + (Hlast year * exp1) | E = C + Hlast year * (1 - exp1) | Q = E * 16/12 * F
| Gg | fraction | fraction | Gg | Gg | Gg | Gg | Gg | Gg |  | Gg | fraction | Gg | Gg | Gg | Gg | Gg | Gg
2000 | 0 | 0 | 0.8 | 0 | 0 | 0 | 0 | 0 | 0 | 2000 | 0 | 0.8 | 0 | 0 | 0 | 0 | 0 | 0
2001 | 0 | 0 | 0.8 | 0 | 0 | 0 | 0 | 0 | 0 | 2001 | 0 | 0.8 | 0 | 0 | 0 | 0 | 0 | 0
2002 | 0 | 0 | 0.8 | 0 | 0 | 0 | 0 | 0 | 0 | 2002 | 0 | 0.8 | 0 | 0 | 0 | 0 | 0 | 0
2003 | 0 | 0 | 0.8 | 0 | 0 | 0 | 0 | 0 | 0 | 2003 | 0 | 0.8 | 0 | 0 | 0 | 0 | 0 | 0
2004 | 0 | 0 | 0.8 | 0 | 0 | 0 | 0 | 0 | 0 | 2004 | 0 | 0.8 | 0 | 0 | 0 | 0 | 0 | 0
2005 | 0 | 0 | 0.8 | 0 | 0 | 0 | 0 | 0 | 0 | 2005 | 0 | 0.8 | 0 | 0 | 0 | 0 | 0 | 0
2006 | 0 | 0 | 0.8 | 0 | 0 | 0 | 0 | 0 | 0 | 2006 | 0 | 0.8 | 0 | 0 | 0 | 0 | 0 | 0
2007 | 0 | 0 | 0.8 | 0 | 0 | 0 | 0 | 0 | 0 | 2007 | 0 | 0.8 | 0 | 0 | 0 | 0 | 0 | 0
2008 | 0 | 0 | 0.8 | 0 | 0 | 0 | 0 | 0 | 0 | 2008 | 0 | 0.8 | 0 | 0 | 0 | 0 | 0 | 0
2009 | 0 | 0 | 0.8 | 0 | 0 | 0 | 0 | 0 | 0 | 2009 | 0 | 0.8 | 0 | 0 | 0 | 0 | 0 | 0
2010 | 0 | 0 | 0.8 | 0 | 0 | 0 | 0 | 0 | 0 | 2010 | 0 | 0.8 | 0 | 0 | 0 | 0 | 0 | 0
2011 | 0 | 0 | 0.8 | 0 | 0 | 0 | 0 | 0 | 0 | 2011 | 0 | 0.8 | 0 | 0 | 0 | 0 | 0 | 0
2012 | 0 | 0 | 0.8 | 0 | 0 | 0 | 0 | 0 | 0 | 2012 | 0 | 0.8 | 0 | 0 | 0 | 0 | 0 | 0
2013 | 0 | 0 | 0.8 | 0 | 0 | 0 | 0 | 0 | 0 | 2013 | 0 | 0.8 | 0 | 0 | 0 | 0 | 0 | 0
2014 | 0 | 0 | 0.8 | 0 | 0 | 0 | 0 | 0 | 0 | 2014 | 0 | 0.8 | 0 | 0 | 0 | 0 | 0 | 0
2015 | 0 | 0 | 0.8 | 0 | 0 | 0 | 0 | 0 | 0 | 2015 | 0 | 0.8 | 0 | 0 | 0 | 0 | 0 | 0
2016 | 0 | 0 | 0.8 | 0 | 0 | 0 | 0 | 0 | 0 | 2016 | 0 | 0.8 | 0 | 0 | 0 | 0 | 0 | 0
2017 | 0 | 0 | 0.8 | 0 | 0 | 0 | 0 | 0 | 0 | 2017 | 0 | 0.8 | 0 | 0 | 0 | 0 | 0 | 0
2018 | 0 | 0 | 0.8 | 0 | 0 | 0 | 0 | 0 | 0 | 2018 | 0 | 0.8 | 0 | 0 | 0 | 0 | 0 | 0
2019 | 0 | 0 | 0.8 | 0 | 0 | 0 | 0 | 0 | 0 | 2019 | 0 | 0.8 | 0 | 0 | 0 | 0 | 0 | 0
2020 | 0 | 0 | 0.8 | 0 | 0 | 0 | 0 | 0 | 0 | 2020 | 0 | 0.8 | 0 | 0 | 0 | 0 | 0 | 0
2021 | 0 | 0 | 0.8 | 0 | 0 | 0 | 0 | 0 | 0 | 2021 | 0 | 0.8 | 0 | 0 | 0 | 0 | 0 | 0
2022 | 0 | 0 | 0.8 | 0 | 0 | 0 | 0 | 0 | 0 | 2022 | 0 | 0.8 | 0 | 0 | 0 | 0 | 0 | 0
2023 | 0 | 0 | 0.8 | 0 | 0 | 0 | 0 | 0 | 0 | 2023 | 0 | 0.8 | 0 | 0 | 0 | 0 | 0 | 0
2024 | 0 | 0 | 0.8 | 0 | 0 | 0 | 0 | 0 | 0 | 2024 | 0 | 0.8 | 0 | 0 | 0 | 0 | 0 | 0
2025 | 0 | 0 | 0.8 | 0 | 0 | 0 | 0 | 0 | 0 | 2025 | 0 | 0.8 | 0 | 0 | 0 | 0 | 0 | 0
2026 | 0 | 0 | 0.8 | 0 | 0 | 0 | 0 | 0 | 0 | 2026 | 0 | 0.8 | 0 | 0 | 0 | 0 | 0 | 0
2027 | 0 | 0 | 0.8 | 0 | 0 | 0 | 0 | 0 | 0 | 2027 | 0 | 0.8 | 0 | 0 | 0 | 0 | 0 | 0
2028 | 0 | 0 | 0.8 | 0 | 0 | 0 | 0 | 0 | 0 | 2028 | 0 | 0.8 | 0 | 0 | 0 | 0 | 0 | 0
2029 | 0 | 0 | 0.8 | 0 | 0 | 0 | 0 | 0 | 0 | 2029 | 0 | 0.8 | 0 | 0 | 0 | 0 | 0 | 0
2030 | 0 | 0 | 0.8 | 0 | 0 | 0 | 0 | 0 | 0 | 2030 | 0 | 0.8 | 0 | 0 | 0 | 0 | 0 | 0
2031 | 0 | 0 | 0.8 | 0 | 0 | 0 | 0 | 0 | 0 | 2031 | 0 | 0.8 | 0 | 0 | 0 | 0 | 0 | 0
2032 | 0 | 0 | 0.8 | 0 | 0 | 0 | 0 | 0 | 0 | 2032 | 0 | 0.8 | 0 | 0 | 0 | 0 | 0 | 0
2033 | 0 | 0 | 0.8 | 0 | 0 | 0 | 0 | 0 | 0 | 2033 | 0 | 0.8 | 0 | 0 | 0 | 0 | 0 | 0
2034 | 0 | 0 | 0.8 | 0 | 0 | 0 | 0 | 0 | 0 | 2034 | 0 | 0.8 | 0 | 0 | 0 | 0 | 0 | 0
2035 | 0 | 0 | 0.8 | 0 | 0 | 0 | 0 | 0 | 0 | 2035 | 0 | 0.8 | 0 | 0 | 0 | 0 | 0 | 0
2036 | 0 | 0 | 0.8 | 0 | 0 | 0 | 0 | 0 | 0 | 2036 | 0 | 0.8 | 0 | 0 | 0 | 0 | 0 | 0
2037 | 0 | 0 | 0.8 | 0 | 0 | 0 | 0 | 0 | 0 | 2037 | 0 | 0.8 | 0 | 0 | 0 | 0 | 0 | 0
2038 | 0 | 0 | 0.8 | 0 | 0 | 0 | 0 | 0 | 0 | 2038 | 0 | 0.8 | 0 | 0 | 0 | 0 | 0 | 0
2039 | 0 | 0 | 0.8 | 0 | 0 | 0 | 0 | 0 | 0 | 2039 | 0 | 0.8 | 0 | 0 | 0 | 0 | 0 | 0
2040 | 0 | 0 | 0.8 | 0 | 0 | 0 | 0 | 0 | 0 | 2040 | 0 | 0.8 | 0 | 0 | 0 | 0 | 0 | 0
2041 | 0 | 0 | 0.8 | 0 | 0 | 0 | 0 | 0 | 0 | 2041 | 0 | 0.8 | 0 | 0 | 0 | 0 | 0 | 0
2042 | 0 | 0 | 0.8 | 0 | 0 | 0 | 0 | 0 | 0 | 2042 | 0 | 0.8 | 0 | 0 | 0 | 0 | 0 | 0
2043 | 0 | 0 | 0.8 | 0 | 0 | 0 | 0 | 0 | 0 | 2043 | 0 | 0.8 | 0 | 0 | 0 | 0 | 0 | 0
2044 | 0 | 0 | 0.8 | 0 | 0 | 0 | 0 | 0 | 0 | 2044 | 0 | 0.8 | 0 | 0 | 0 | 0 | 0 | 0
2045 | 0 | 0 | 0.8 | 0 | 0 | 0 | 0 | 0 | 0 | 2045 | 0 | 0.8 | 0 | 0 | 0 | 0 | 0 | 0
2046 | 0 | 0 | 0.8 | 0 | 0 | 0 | 0 | 0 | 0 | 2046 | 0 | 0.8 | 0 | 0 | 0 | 0 | 0 | 0
2047 | 0 | 0 | 0.8 | 0 | 0 | 0 | 0 | 0 | 0 | 2047 | 0 | 0.8 | 0 | 0 | 0 | 0 | 0 | 0
2048 | 0 | 0 | 0.8 | 0 | 0 | 0 | 0 | 0 | 0 | 2048 | 0 | 0.8 | 0 | 0 | 0 | 0 | 0 | 0
2049 | 0 | 0 | 0.8 | 0 | 0 | 0 | 0 | 0 | 0 | 2049 | 0 | 0.8 | 0 | 0 | 0 | 0 | 0 | 0
2050 | 0 | 0 | 0.8 | 0 | 0 | 0 | 0 | 0 | 0 | 2050 | 0 | 0.8 | 0 | 0 | 0 | 0 | 0 | 0
2051 | 0 | 0 | 0.8 | 0 | 0 | 0 | 0 | 0 | 0 | 2051 | 0 | 0.8 | 0 | 0 | 0 | 0 | 0 | 0
2052 | 0 | 0 | 0.8 | 0 | 0 | 0 | 0 | 0 | 0 | 2052 | 0 | 0.8 | 0 | 0 | 0 | 0 | 0 | 0
2053 | 0 | 0 | 0.8 | 0 | 0 | 0 | 0 | 0 | 0 | 2053 | 0 | 0.8 | 0 | 0 | 0 | 0 | 0 | 0
2054 | 0 | 0 | 0.8 | 0 | 0 | 0 | 0 | 0 | 0 | 2054 | 0 | 0.8 | 0 | 0 | 0 | 0 | 0 | 0
2055 | 0 | 0 | 0.8 | 0 | 0 | 0 | 0 | 0 | 0 | 2055 | 0 | 0.8 | 0 | 0 | 0 | 0 | 0 | 0
2056 | 0 | 0 | 0.8 | 0 | 0 | 0 | 0 | 0 | 0 | 2056 | 0 | 0.8 | 0 | 0 | 0 | 0 | 0 | 0
2057 | 0 | 0 | 0.8 | 0 | 0 | 0 | 0 | 0 | 0 | 2057 | 0 | 0.8 | 0 | 0 | 0 | 0 | 0 | 0
2058 | 0 | 0 | 0.8 | 0 | 0 | 0 | 0 | 0 | 0 | 2058 | 0 | 0.8 | 0 | 0 | 0 | 0 | 0 | 0
2059 | 0 | 0 | 0.8 | 0 | 0 | 0 | 0 | 0 | 0 | 2059 | 0 | 0.8 | 0 | 0 | 0 | 0 | 0 | 0
2060 | 0 | 0 | 0.8 | 0 | 0 | 0 | 0 | 0 | 0 | 2060 | 0 | 0.8 | 0 | 0 | 0 | 0 | 0 | 0
2061 | 0 | 0 | 0.8 | 0 | 0 | 0 | 0 | 0 | 0 | 2061 | 0 | 0.8 | 0 | 0 | 0 | 0 | 0 | 0
2062 | 0 | 0 | 0.8 | 0 | 0 | 0 | 0 | 0 | 0 | 2062 | 0 | 0.8 | 0 | 0 | 0 | 0 | 0 | 0
2063 | 0 | 0 | 0.8 | 0 | 0 | 0 | 0 | 0 | 0 | 2063 | 0 | 0.8 | 0 | 0 | 0 | 0 | 0 | 0
2064 | 0 | 0 | 0.8 | 0 | 0 | 0 | 0 | 0 | 0 | 2064 | 0 | 0.8 | 0 | 0 | 0 | 0 | 0 | 0
2065 | 0 | 0 | 0.8 | 0 | 0 | 0 | 0 | 0 | 0 | 2065 | 0 | 0.8 | 0 | 0 | 0 | 0 | 0 | 0
2066 | 0 | 0 | 0.8 | 0 | 0 | 0 | 0 | 0 | 0 | 2066 | 0 | 0.8 | 0 | 0 | 0 | 0 | 0 | 0
2067 | 0 | 0 | 0.8 | 0 | 0 | 0 | 0 | 0 | 0 | 2067 | 0 | 0.8 | 0 | 0 | 0 | 0 | 0 | 0
2068 | 0 | 0 | 0.8 | 0 | 0 | 0 | 0 | 0 | 0 | 2068 | 0 | 0.8 | 0 | 0 | 0 | 0 | 0 | 0
2069 | 0 | 0 | 0.8 | 0 | 0 | 0 | 0 | 0 | 0 | 2069 | 0 | 0.8 | 0 | 0 | 0 | 0 | 0 | 0
2070 | 0 | 0 | 0.8 | 0 | 0 | 0 | 0 | 0 | 0 | 2070 | 0 | 0.8 | 0 | 0 | 0 | 0 | 0 | 0
2071 | 0 | 0 | 0.8 | 0 | 0 | 0 | 0 | 0 | 0 | 2071 | 0 | 0.8 | 0 | 0 | 0 | 0 | 0 | 0
2072 | 0 | 0 | 0.8 | 0 | 0 | 0 | 0 | 0 | 0 | 2072 | 0 | 0.8 | 0 | 0 | 0 | 0 | 0 | 0
2073 | 0 | 0 | 0.8 | 0 | 0 | 0 | 0 | 0 | 0 | 2073 | 0 | 0.8 | 0 | 0 | 0 | 0 | 0 | 0
2074 | 0 | 0 | 0.8 | 0 | 0 | 0 | 0 | 0 | 0 | 2074 | 0 | 0.8 | 0 | 0 | 0 | 0 | 0 | 0
2075 | 0 | 0 | 0.8 | 0 | 0 | 0 | 0 | 0 | 0 | 2075 | 0 | 0.8 | 0 | 0 | 0 | 0 | 0 | 0
2076 | 0 | 0 | 0.8 | 0 | 0 | 0 | 0 | 0 | 0 | 2076 | 0 | 0.8 | 0 | 0 | 0 | 0 | 0 | 0
2077 | 0 | 0 | 0.8 | 0 | 0 | 0 | 0 | 0 | 0 | 2077 | 0 | 0.8 | 0 | 0 | 0 | 0 | 0 | 0
2078 | 0 | 0 | 0.8 | 0 | 0 | 0 | 0 | 0 | 0 | 2078 | 0 | 0.8 | 0 | 0 | 0 | 0 | 0 | 0
2079 | 0 | 0 | 0.8 | 0 | 0 | 0 | 0 | 0 | 0 | 2079 | 0 | 0.8 | 0 | 0 | 0 | 0 | 0 | 0
2080 | 0 | 0 | 0.8 | 0 | 0 | 0 | 0 | 0 | 0 | 2080 | 0 | 0.8 | 0 | 0 | 0 | 0 | 0 | 0
Note on K7: Transferred from parameter sheet
Note on W7: Transferred from parameter sheet
Note on K8: Transferred from parameter sheet
Note on W8: Transferred from parameter sheet
Note on K10: Calculates e^-k for use in columns H and I
Note on W10: Calculates e^-k for use in columns H and I
Note on K11: Zero delay is equivalent to average decomposition start at beginning of month 7 (half way through the first year of deposition)
Note on W11: Zero delay is equivalent to average decomposition start at beginning of month 7 (half way through the first year of deposition)
Note on K12: Calculates e^-k*((13-M)/12) for use in columns F and G.
Note on W12: Calculates e^-k*((13-M)/12) for use in columns F and G.
Note on C15: Transferred from activity sheet
Note on E15: Methane correction factor from MCF sheet
Note on F15: Calculates the mass of DOC in the deposited material which will actually degrade in the SWDS. Equation 4 on the Theory sheet.
Note on G15: Calculates the mass of DDOC from material deposited in each year which is left in the SWDS at the end of the year. Equation 5 on the Theory sheet.
Note on H15: Calculates the amount of DDOCm from material deposited each year, which is decomposed to methane and carbon dioxide in the deposition year. Equation 6 on the Theory sheet.
Note on I15: Calculates the total amount of DDOCm left not decomposed in the SWDS at the end of the year. Equation 7 on the Theory sheet.
Note on J15: Calculates the total mass of DDOC dedomposed to methane and carbon dioxide each year. Equation 8 on the Theory sheet.
Note on K15: Calculates the mass of methane formed from DDOCm decomposed. Equation 9 on the Theory sheet.
Note on P15: Transferred from activity sheet
Note on Q15: Methane correction factor from MCF sheet
Note on R15: Calculates the mass of DOC in the deposited material which will actually degrade in the SWDS. Equation 4 on the Theory sheet.
Note on S15: Calculates the mass of DDOC from material deposited in each year which is left in the SWDS at the end of the year. Equation 5 on the Theory sheet.
Note on T15: Calculates the amount of DDOCm from material deposited each year, which is decomposed to methane and carbon dioxide in the deposition year. Equation 6 on the Theory sheet.
Note on U15: Calculates the total amount of DDOCm left not decomposed in the SWDS at the end of the year. Equation 7 on the Theory sheet.
Note on V15: Calculates the total mass of DDOC dedomposed to methane and carbon dioxide each year. Equation 8 on the Theory sheet.
Note on W15: Calculates the mass of methane formed from DDOCm decomposed. Equation 9 on the Theory sheet.
Dry Basis
Wet Basis

## MSW
Methane calculation from: Bulk MSW
This sheet applies only to the bulk waste option and can be deleted when the waste composition option has been chosen
[9 empty] | National values | [8 empty] | National values
|  |  |  | DOC |  |  |  | DOC | 0 |  |  |  | DOC |  |  |  | DOC | 0
|  |  |  | DOCf |  |  |  | DOCf | 0.5 |  |  |  | DOCf |  |  |  | DOCf | 0.5
|  |  |  | Methane generation rate constant |  |  |  | k | 0 |  |  |  | Methane generation rate constant |  |  |  | k | 0
|  |  |  | Half-life time (t1/2, years): |  |  |  | h = ln(2)/k | #DIV/0! |  |  |  | Half-life time (t1/2, years): |  |  |  | h = ln(2)/k | #DIV/0!
|  |  |  | exp1 |  |  |  | exp(-k) | 1 |  |  |  | exp1 |  |  |  | exp(-k) | 1
|  |  |  | Process start in deposition year. Month M |  |  |  | M | 13 |  |  |  | Process start in deposition year. Month M |  |  |  | M | 13
|  |  |  | exp2 |  |  |  | exp(-k*((13-M)/12)) | 1 |  |  |  | exp2 |  |  |  | exp(-k*((13-M)/12)) | 1
|  |  |  | Fraction to CH4 |  |  |  | F | 0.5 |  |  |  | Fraction to CH4 |  |  |  | F | 0.5
Year | Amount deposited | Dry matter content | MCF | Decomposable DOC (DDOCm) deposited | DDOCm not reacted. Deposition year | DDOCm decomposed. Deposition year | DDOCm accumulated in SWDS end of year | DDOCm decomposed | CH4 generated | Year | Amount deposited | MCF | Decomposable DOC (DDOCm) deposited | DDOCm not reacted. Deposition year | DDOCm decomposed. Deposition year | DDOCm accumulated in SWDS end of year | DDOCm decomposed | CH4 generated
| W | dm | MCF | D = W * dm * DOC * DOCf * MCF | B = D * exp2 | C = D * (1- exp2) | H = B + (Hlast year * exp1) | E = C + Hlast year * (1 - exp1) | Q = E * 16/12 * F |  | W | MCF | D = W * DOC * DOCf * MCF | B = D * exp2 | C = D * (1- exp2) | H = B + (Hlast year * exp1) | E = C + Hlast year * (1 - exp1) | Q = E * 16/12 * F
| Gg | fraction | fraction | Gg | Gg | Gg | Gg | Gg | Gg |  | Gg | fraction | Gg | Gg | Gg | Gg | Gg | Gg
2000 | 26.1649 | 0 | 0.8 | 0 | 0 | 0 | 0 | 0 | 0 | 2000 | 26.1649 | 0.8 | 0 | 0 | 0 | 0 | 0 | 0
2001 | 26.6514 | 0 | 0.8 | 0 | 0 | 0 | 0 | 0 | 0 | 2001 | 26.6514 | 0.8 | 0 | 0 | 0 | 0 | 0 | 0
2002 | 27.4539 | 0 | 0.8 | 0 | 0 | 0 | 0 | 0 | 0 | 2002 | 27.4539 | 0.8 | 0 | 0 | 0 | 0 | 0 | 0
2003 | 29.6199 | 0 | 0.8 | 0 | 0 | 0 | 0 | 0 | 0 | 2003 | 29.6199 | 0.8 | 0 | 0 | 0 | 0 | 0 | 0
2004 | 29.9205 | 0 | 0.8 | 0 | 0 | 0 | 0 | 0 | 0 | 2004 | 29.9205 | 0.8 | 0 | 0 | 0 | 0 | 0 | 0
2005 | 30.7351 | 0 | 0.8 | 0 | 0 | 0 | 0 | 0 | 0 | 2005 | 30.7351 | 0.8 | 0 | 0 | 0 | 0 | 0 | 0
2006 | 31.3561 | 0 | 0.8 | 0 | 0 | 0 | 0 | 0 | 0 | 2006 | 31.3561 | 0.8 | 0 | 0 | 0 | 0 | 0 | 0
2007 | 31.9761 | 0 | 0.8 | 0 | 0 | 0 | 0 | 0 | 0 | 2007 | 31.9761 | 0.8 | 0 | 0 | 0 | 0 | 0 | 0
2008 | 32.5913 | 0 | 0.8 | 0 | 0 | 0 | 0 | 0 | 0 | 2008 | 32.5913 | 0.8 | 0 | 0 | 0 | 0 | 0 | 0
2009 | 33.1971 | 0 | 0.8 | 0 | 0 | 0 | 0 | 0 | 0 | 2009 | 33.1971 | 0.8 | 0 | 0 | 0 | 0 | 0 | 0
2010 | 38.6311 | 0 | 0.8 | 0 | 0 | 0 | 0 | 0 | 0 | 2010 | 38.6311 | 0.8 | 0 | 0 | 0 | 0 | 0 | 0
2011 | 39.9586 | 0 | 0.8 | 0 | 0 | 0 | 0 | 0 | 0 | 2011 | 39.9586 | 0.8 | 0 | 0 | 0 | 0 | 0 | 0
2012 | 41.0234 | 0 | 0.8 | 0 | 0 | 0 | 0 | 0 | 0 | 2012 | 41.0234 | 0.8 | 0 | 0 | 0 | 0 | 0 | 0
2013 | 42.1109 | 0 | 0.8 | 0 | 0 | 0 | 0 | 0 | 0 | 2013 | 42.1109 | 0.8 | 0 | 0 | 0 | 0 | 0 | 0
2014 | 43.1779 | 0 | 0.8 | 0 | 0 | 0 | 0 | 0 | 0 | 2014 | 43.1779 | 0.8 | 0 | 0 | 0 | 0 | 0 | 0
2015 | 44.2474 | 0 | 0.8 | 0 | 0 | 0 | 0 | 0 | 0 | 2015 | 44.2474 | 0.8 | 0 | 0 | 0 | 0 | 0 | 0
2016 | 45.3093 | 0 | 0.8 | 0 | 0 | 0 | 0 | 0 | 0 | 2016 | 45.3093 | 0.8 | 0 | 0 | 0 | 0 | 0 | 0
2017 | 46.4404 | 0 | 0.8 | 0 | 0 | 0 | 0 | 0 | 0 | 2017 | 46.4404 | 0.8 | 0 | 0 | 0 | 0 | 0 | 0
2018 | 47.7173 | 0 | 0.8 | 0 | 0 | 0 | 0 | 0 | 0 | 2018 | 47.7173 | 0.8 | 0 | 0 | 0 | 0 | 0 | 0
2019 | 48.9942 | 0 | 0.8 | 0 | 0 | 0 | 0 | 0 | 0 | 2019 | 48.9942 | 0.8 | 0 | 0 | 0 | 0 | 0 | 0
2020 | 50.2711 | 0 | 0.8 | 0 | 0 | 0 | 0 | 0 | 0 | 2020 | 50.2711 | 0.8 | 0 | 0 | 0 | 0 | 0 | 0
2021 | 51.548 | 0 | 0.8 | 0 | 0 | 0 | 0 | 0 | 0 | 2021 | 51.548 | 0.8 | 0 | 0 | 0 | 0 | 0 | 0
2022 | 52.8249 | 0 | 0.8 | 0 | 0 | 0 | 0 | 0 | 0 | 2022 | 52.8249 | 0.8 | 0 | 0 | 0 | 0 | 0 | 0
2023 | 54.1018 | 0 | 0.8 | 0 | 0 | 0 | 0 | 0 | 0 | 2023 | 54.1018 | 0.8 | 0 | 0 | 0 | 0 | 0 | 0
2024 | 55.3787 | 0 | 0.8 | 0 | 0 | 0 | 0 | 0 | 0 | 2024 | 55.3787 | 0.8 | 0 | 0 | 0 | 0 | 0 | 0
2025 | 56.6556 | 0 | 0.8 | 0 | 0 | 0 | 0 | 0 | 0 | 2025 | 56.6556 | 0.8 | 0 | 0 | 0 | 0 | 0 | 0
2026 | 57.9325 | 0 | 0.8 | 0 | 0 | 0 | 0 | 0 | 0 | 2026 | 57.9325 | 0.8 | 0 | 0 | 0 | 0 | 0 | 0
2027 | 59.2094 | 0 | 0.8 | 0 | 0 | 0 | 0 | 0 | 0 | 2027 | 59.2094 | 0.8 | 0 | 0 | 0 | 0 | 0 | 0
2028 | 60.4863 | 0 | 0.8 | 0 | 0 | 0 | 0 | 0 | 0 | 2028 | 60.4863 | 0.8 | 0 | 0 | 0 | 0 | 0 | 0
2029 | 61.7632 | 0 | 0.8 | 0 | 0 | 0 | 0 | 0 | 0 | 2029 | 61.7632 | 0.8 | 0 | 0 | 0 | 0 | 0 | 0
2030 | 63.0401 | 0 | 0.8 | 0 | 0 | 0 | 0 | 0 | 0 | 2030 | 63.0401 | 0.8 | 0 | 0 | 0 | 0 | 0 | 0
2031 | 0 | 0 | 0.8 | 0 | 0 | 0 | 0 | 0 | 0 | 2031 | 0 | 0.8 | 0 | 0 | 0 | 0 | 0 | 0
2032 | 0 | 0 | 0.8 | 0 | 0 | 0 | 0 | 0 | 0 | 2032 | 0 | 0.8 | 0 | 0 | 0 | 0 | 0 | 0
2033 | 0 | 0 | 0.8 | 0 | 0 | 0 | 0 | 0 | 0 | 2033 | 0 | 0.8 | 0 | 0 | 0 | 0 | 0 | 0
2034 | 0 | 0 | 0.8 | 0 | 0 | 0 | 0 | 0 | 0 | 2034 | 0 | 0.8 | 0 | 0 | 0 | 0 | 0 | 0
2035 | 0 | 0 | 0.8 | 0 | 0 | 0 | 0 | 0 | 0 | 2035 | 0 | 0.8 | 0 | 0 | 0 | 0 | 0 | 0
2036 | 0 | 0 | 0.8 | 0 | 0 | 0 | 0 | 0 | 0 | 2036 | 0 | 0.8 | 0 | 0 | 0 | 0 | 0 | 0
2037 | 0 | 0 | 0.8 | 0 | 0 | 0 | 0 | 0 | 0 | 2037 | 0 | 0.8 | 0 | 0 | 0 | 0 | 0 | 0
2038 | 0 | 0 | 0.8 | 0 | 0 | 0 | 0 | 0 | 0 | 2038 | 0 | 0.8 | 0 | 0 | 0 | 0 | 0 | 0
2039 | 0 | 0 | 0.8 | 0 | 0 | 0 | 0 | 0 | 0 | 2039 | 0 | 0.8 | 0 | 0 | 0 | 0 | 0 | 0
2040 | 0 | 0 | 0.8 | 0 | 0 | 0 | 0 | 0 | 0 | 2040 | 0 | 0.8 | 0 | 0 | 0 | 0 | 0 | 0
2041 | 0 | 0 | 0.8 | 0 | 0 | 0 | 0 | 0 | 0 | 2041 | 0 | 0.8 | 0 | 0 | 0 | 0 | 0 | 0
2042 | 0 | 0 | 0.8 | 0 | 0 | 0 | 0 | 0 | 0 | 2042 | 0 | 0.8 | 0 | 0 | 0 | 0 | 0 | 0
2043 | 0 | 0 | 0.8 | 0 | 0 | 0 | 0 | 0 | 0 | 2043 | 0 | 0.8 | 0 | 0 | 0 | 0 | 0 | 0
2044 | 0 | 0 | 0.8 | 0 | 0 | 0 | 0 | 0 | 0 | 2044 | 0 | 0.8 | 0 | 0 | 0 | 0 | 0 | 0
2045 | 0 | 0 | 0.8 | 0 | 0 | 0 | 0 | 0 | 0 | 2045 | 0 | 0.8 | 0 | 0 | 0 | 0 | 0 | 0
2046 | 0 | 0 | 0.8 | 0 | 0 | 0 | 0 | 0 | 0 | 2046 | 0 | 0.8 | 0 | 0 | 0 | 0 | 0 | 0
2047 | 0 | 0 | 0.8 | 0 | 0 | 0 | 0 | 0 | 0 | 2047 | 0 | 0.8 | 0 | 0 | 0 | 0 | 0 | 0
2048 | 0 | 0 | 0.8 | 0 | 0 | 0 | 0 | 0 | 0 | 2048 | 0 | 0.8 | 0 | 0 | 0 | 0 | 0 | 0
2049 | 0 | 0 | 0.8 | 0 | 0 | 0 | 0 | 0 | 0 | 2049 | 0 | 0.8 | 0 | 0 | 0 | 0 | 0 | 0
2050 | 0 | 0 | 0.8 | 0 | 0 | 0 | 0 | 0 | 0 | 2050 | 0 | 0.8 | 0 | 0 | 0 | 0 | 0 | 0
2051 | 0 | 0 | 0.8 | 0 | 0 | 0 | 0 | 0 | 0 | 2051 | 0 | 0.8 | 0 | 0 | 0 | 0 | 0 | 0
2052 | 0 | 0 | 0.8 | 0 | 0 | 0 | 0 | 0 | 0 | 2052 | 0 | 0.8 | 0 | 0 | 0 | 0 | 0 | 0
2053 | 0 | 0 | 0.8 | 0 | 0 | 0 | 0 | 0 | 0 | 2053 | 0 | 0.8 | 0 | 0 | 0 | 0 | 0 | 0
2054 | 0 | 0 | 0.8 | 0 | 0 | 0 | 0 | 0 | 0 | 2054 | 0 | 0.8 | 0 | 0 | 0 | 0 | 0 | 0
2055 | 0 | 0 | 0.8 | 0 | 0 | 0 | 0 | 0 | 0 | 2055 | 0 | 0.8 | 0 | 0 | 0 | 0 | 0 | 0
2056 | 0 | 0 | 0.8 | 0 | 0 | 0 | 0 | 0 | 0 | 2056 | 0 | 0.8 | 0 | 0 | 0 | 0 | 0 | 0
2057 | 0 | 0 | 0.8 | 0 | 0 | 0 | 0 | 0 | 0 | 2057 | 0 | 0.8 | 0 | 0 | 0 | 0 | 0 | 0
2058 | 0 | 0 | 0.8 | 0 | 0 | 0 | 0 | 0 | 0 | 2058 | 0 | 0.8 | 0 | 0 | 0 | 0 | 0 | 0
2059 | 0 | 0 | 0.8 | 0 | 0 | 0 | 0 | 0 | 0 | 2059 | 0 | 0.8 | 0 | 0 | 0 | 0 | 0 | 0
2060 | 0 | 0 | 0.8 | 0 | 0 | 0 | 0 | 0 | 0 | 2060 | 0 | 0.8 | 0 | 0 | 0 | 0 | 0 | 0
2061 | 0 | 0 | 0.8 | 0 | 0 | 0 | 0 | 0 | 0 | 2061 | 0 | 0.8 | 0 | 0 | 0 | 0 | 0 | 0
2062 | 0 | 0 | 0.8 | 0 | 0 | 0 | 0 | 0 | 0 | 2062 | 0 | 0.8 | 0 | 0 | 0 | 0 | 0 | 0
2063 | 0 | 0 | 0.8 | 0 | 0 | 0 | 0 | 0 | 0 | 2063 | 0 | 0.8 | 0 | 0 | 0 | 0 | 0 | 0
2064 | 0 | 0 | 0.8 | 0 | 0 | 0 | 0 | 0 | 0 | 2064 | 0 | 0.8 | 0 | 0 | 0 | 0 | 0 | 0
2065 | 0 | 0 | 0.8 | 0 | 0 | 0 | 0 | 0 | 0 | 2065 | 0 | 0.8 | 0 | 0 | 0 | 0 | 0 | 0
2066 | 0 | 0 | 0.8 | 0 | 0 | 0 | 0 | 0 | 0 | 2066 | 0 | 0.8 | 0 | 0 | 0 | 0 | 0 | 0
2067 | 0 | 0 | 0.8 | 0 | 0 | 0 | 0 | 0 | 0 | 2067 | 0 | 0.8 | 0 | 0 | 0 | 0 | 0 | 0
2068 | 0 | 0 | 0.8 | 0 | 0 | 0 | 0 | 0 | 0 | 2068 | 0 | 0.8 | 0 | 0 | 0 | 0 | 0 | 0
2069 | 0 | 0 | 0.8 | 0 | 0 | 0 | 0 | 0 | 0 | 2069 | 0 | 0.8 | 0 | 0 | 0 | 0 | 0 | 0
2070 | 0 | 0 | 0.8 | 0 | 0 | 0 | 0 | 0 | 0 | 2070 | 0 | 0.8 | 0 | 0 | 0 | 0 | 0 | 0
2071 | 0 | 0 | 0.8 | 0 | 0 | 0 | 0 | 0 | 0 | 2071 | 0 | 0.8 | 0 | 0 | 0 | 0 | 0 | 0
2072 | 0 | 0 | 0.8 | 0 | 0 | 0 | 0 | 0 | 0 | 2072 | 0 | 0.8 | 0 | 0 | 0 | 0 | 0 | 0
2073 | 0 | 0 | 0.8 | 0 | 0 | 0 | 0 | 0 | 0 | 2073 | 0 | 0.8 | 0 | 0 | 0 | 0 | 0 | 0
2074 | 0 | 0 | 0.8 | 0 | 0 | 0 | 0 | 0 | 0 | 2074 | 0 | 0.8 | 0 | 0 | 0 | 0 | 0 | 0
2075 | 0 | 0 | 0.8 | 0 | 0 | 0 | 0 | 0 | 0 | 2075 | 0 | 0.8 | 0 | 0 | 0 | 0 | 0 | 0
2076 | 0 | 0 | 0.8 | 0 | 0 | 0 | 0 | 0 | 0 | 2076 | 0 | 0.8 | 0 | 0 | 0 | 0 | 0 | 0
2077 | 0 | 0 | 0.8 | 0 | 0 | 0 | 0 | 0 | 0 | 2077 | 0 | 0.8 | 0 | 0 | 0 | 0 | 0 | 0
2078 | 0 | 0 | 0.8 | 0 | 0 | 0 | 0 | 0 | 0 | 2078 | 0 | 0.8 | 0 | 0 | 0 | 0 | 0 | 0
2079 | 0 | 0 | 0.8 | 0 | 0 | 0 | 0 | 0 | 0 | 2079 | 0 | 0.8 | 0 | 0 | 0 | 0 | 0 | 0
2080 | 0 | 0 | 0.8 | 0 | 0 | 0 | 0 | 0 | 0 | 2080 | 0 | 0.8 | 0 | 0 | 0 | 0 | 0 | 0
Note on K7: Transferred from parameter sheet
Note on W7: Transferred from parameter sheet
Note on K8: Transferred from parameter sheet
Note on W8: Transferred from parameter sheet
Note on K10: Calculates e^-k for use in columns H and I
Note on W10: Calculates e^-k for use in columns H and I
Note on K11: Zero delay is equivalent to average decomposition start at beginning of month 7 (half way through the first year of deposition)
Note on W11: Zero delay is equivalent to average decomposition start at beginning of month 7 (half way through the first year of deposition)
Note on K12: Calculates e^-k*((13-M)/12) for use in columns F and G.
Note on W12: Calculates e^-k*((13-M)/12) for use in columns F and G.
Note on C15: Transferred from activity sheet
Note on E15: Methane correction factor from MCF sheet
Note on F15: Calculates the mass of DOC in the deposited material which will actually degrade in the SWDS. Equation 4 on the Theory sheet.
Note on G15: Calculates the mass of DDOC from material deposited in each year which is left in the SWDS at the end of the year. Equation 5 on the Theory sheet.
Note on H15: Calculates the amount of DDOCm from material deposited each year, which is decomposed to methane and carbon dioxide in the deposition year. Equation 6 on the Theory sheet.
Note on I15: Calculates the total amount of DDOCm left not decomposed in the SWDS at the end of the year. Equation 7 on the Theory sheet.
Note on J15: Calculates the total mass of DDOC dedomposed to methane and carbon dioxide each year. Equation 8 on the Theory sheet.
Note on K15: Calculates the mass of methane formed from DDOCm decomposed. Equation 9 on the Theory sheet.
Note on P15: Transferred from activity sheet
Note on Q15: Methane correction factor from MCF sheet
Note on R15: Calculates the mass of DOC in the deposited material which will actually degrade in the SWDS. Equation 4 on the Theory sheet.
Note on S15: Calculates the mass of DDOC from material deposited in each year which is left in the SWDS at the end of the year. Equation 5 on the Theory sheet.
Note on T15: Calculates the amount of DDOCm from material deposited each year, which is decomposed to methane and carbon dioxide in the deposition year. Equation 6 on the Theory sheet.
Note on U15: Calculates the total amount of DDOCm left not decomposed in the SWDS at the end of the year. Equation 7 on the Theory sheet.
Note on V15: Calculates the total mass of DDOC dedomposed to methane and carbon dioxide each year. Equation 8 on the Theory sheet.
Note on W15: Calculates the mass of methane formed from DDOCm decomposed. Equation 9 on the Theory sheet.
Dry Basis
Wet Basis

## Industry
Methane calculation from: Sludge
[9 empty] | National values | [8 empty] | National values
|  |  |  | DOC |  |  |  | DOC | 0 |  |  |  | DOC |  |  |  | DOC | 0.15
|  |  |  | DOCf |  |  |  | DOCf | 0.5 |  |  |  | DOCf |  |  |  | DOCf | 0.5
|  |  |  | Methane generation rate constant |  |  |  | k | 0.17 |  |  |  | Methane generation rate constant |  |  |  | k | 0.17
|  |  |  | Half-life time (t1/2, years): |  |  |  | h = ln(2)/k | 4.0773 |  |  |  | Half-life time (t1/2, years): |  |  |  | h = ln(2)/k | 4.0773
|  |  |  | exp1 |  |  |  | exp(-k) | 0.84366 |  |  |  | exp1 |  |  |  | exp(-k) | 0.84366
|  |  |  | Process start in deposition year. Month M |  |  |  | M | 13 |  |  |  | Process start in deposition year. Month M |  |  |  | M | 13
|  |  |  | exp2 |  |  |  | exp(-k*((13-M)/12)) | 1 |  |  |  | exp2 |  |  |  | exp(-k*((13-M)/12)) | 1
|  |  |  | Fraction to CH4 |  |  |  | F | 0.5 |  |  |  | Fraction to CH4 |  |  |  | F | 0.5
Year | Amount deposited | Dry matter content | MCF | Decomposable DOC (DDOCm) deposited | DDOCm not reacted. Deposition year | DDOCm decomposed. Deposition year | DDOCm accumulated in SWDS end of year | DDOCm decomposed | CH4 generated | Year | Amount deposited | MCF | Decomposable DOC (DDOCm) deposited | DDOCm not reacted. Deposition year | DDOCm decomposed. Deposition year | DDOCm accumulated in SWDS end of year | DDOCm decomposed | CH4 generated
| W | dm | MCF | D = W * dm * DOC * DOCf * MCF | B = D * exp2 | C = D * (1- exp2) | H = B + (Hlast year * exp1) | E = C + Hlast year * (1 - exp1) | Q = E * 16/12 * F |  | W | MCF | D = W * DOC * DOCf * MCF | B = D * exp2 | C = D * (1- exp2) | H = B + (Hlast year * exp1) | E = C + Hlast year * (1 - exp1) | Q = E * 16/12 * F
| Gg | fraction | fraction | Gg | Gg | Gg | Gg | Gg | Gg |  | Gg | fraction | Gg | Gg | Gg | Gg | Gg | Gg
2000 | 0 | 0 | 0.8 | 0 | 0 | 0 | 0 | 0 | 0 | 2000 | 0 | 0.8 | 0 | 0 | 0 | 0 | 0 | 0
2001 | 0 | 0 | 0.8 | 0 | 0 | 0 | 0 | 0 | 0 | 2001 | 0 | 0.8 | 0 | 0 | 0 | 0 | 0 | 0
2002 | 0 | 0 | 0.8 | 0 | 0 | 0 | 0 | 0 | 0 | 2002 | 0 | 0.8 | 0 | 0 | 0 | 0 | 0 | 0
2003 | 0 | 0 | 0.8 | 0 | 0 | 0 | 0 | 0 | 0 | 2003 | 0 | 0.8 | 0 | 0 | 0 | 0 | 0 | 0
2004 | 0 | 0 | 0.8 | 0 | 0 | 0 | 0 | 0 | 0 | 2004 | 0 | 0.8 | 0 | 0 | 0 | 0 | 0 | 0
2005 | 0 | 0 | 0.8 | 0 | 0 | 0 | 0 | 0 | 0 | 2005 | 0 | 0.8 | 0 | 0 | 0 | 0 | 0 | 0
2006 | 0 | 0 | 0.8 | 0 | 0 | 0 | 0 | 0 | 0 | 2006 | 0 | 0.8 | 0 | 0 | 0 | 0 | 0 | 0
2007 | 0 | 0 | 0.8 | 0 | 0 | 0 | 0 | 0 | 0 | 2007 | 0 | 0.8 | 0 | 0 | 0 | 0 | 0 | 0
2008 | 0 | 0 | 0.8 | 0 | 0 | 0 | 0 | 0 | 0 | 2008 | 0 | 0.8 | 0 | 0 | 0 | 0 | 0 | 0
2009 | 0 | 0 | 0.8 | 0 | 0 | 0 | 0 | 0 | 0 | 2009 | 0 | 0.8 | 0 | 0 | 0 | 0 | 0 | 0
2010 | 0 | 0 | 0.8 | 0 | 0 | 0 | 0 | 0 | 0 | 2010 | 0 | 0.8 | 0 | 0 | 0 | 0 | 0 | 0
2011 | 0 | 0 | 0.8 | 0 | 0 | 0 | 0 | 0 | 0 | 2011 | 0 | 0.8 | 0 | 0 | 0 | 0 | 0 | 0
2012 | 0 | 0 | 0.8 | 0 | 0 | 0 | 0 | 0 | 0 | 2012 | 0 | 0.8 | 0 | 0 | 0 | 0 | 0 | 0
2013 | 0 | 0 | 0.8 | 0 | 0 | 0 | 0 | 0 | 0 | 2013 | 0 | 0.8 | 0 | 0 | 0 | 0 | 0 | 0
2014 | 0 | 0 | 0.8 | 0 | 0 | 0 | 0 | 0 | 0 | 2014 | 0 | 0.8 | 0 | 0 | 0 | 0 | 0 | 0
2015 | 0 | 0 | 0.8 | 0 | 0 | 0 | 0 | 0 | 0 | 2015 | 0 | 0.8 | 0 | 0 | 0 | 0 | 0 | 0
2016 | 0 | 0 | 0.8 | 0 | 0 | 0 | 0 | 0 | 0 | 2016 | 0 | 0.8 | 0 | 0 | 0 | 0 | 0 | 0
2017 | 0 | 0 | 0.8 | 0 | 0 | 0 | 0 | 0 | 0 | 2017 | 0 | 0.8 | 0 | 0 | 0 | 0 | 0 | 0
2018 | 0 | 0 | 0.8 | 0 | 0 | 0 | 0 | 0 | 0 | 2018 | 0 | 0.8 | 0 | 0 | 0 | 0 | 0 | 0
2019 | 0 | 0 | 0.8 | 0 | 0 | 0 | 0 | 0 | 0 | 2019 | 0 | 0.8 | 0 | 0 | 0 | 0 | 0 | 0
2020 | 0 | 0 | 0.8 | 0 | 0 | 0 | 0 | 0 | 0 | 2020 | 0 | 0.8 | 0 | 0 | 0 | 0 | 0 | 0
2021 | 0 | 0 | 0.8 | 0 | 0 | 0 | 0 | 0 | 0 | 2021 | 0 | 0.8 | 0 | 0 | 0 | 0 | 0 | 0
2022 | 0 | 0 | 0.8 | 0 | 0 | 0 | 0 | 0 | 0 | 2022 | 0 | 0.8 | 0 | 0 | 0 | 0 | 0 | 0
2023 | 0 | 0 | 0.8 | 0 | 0 | 0 | 0 | 0 | 0 | 2023 | 0 | 0.8 | 0 | 0 | 0 | 0 | 0 | 0
2024 | 0 | 0 | 0.8 | 0 | 0 | 0 | 0 | 0 | 0 | 2024 | 0 | 0.8 | 0 | 0 | 0 | 0 | 0 | 0
2025 | 0 | 0 | 0.8 | 0 | 0 | 0 | 0 | 0 | 0 | 2025 | 0 | 0.8 | 0 | 0 | 0 | 0 | 0 | 0
2026 | 0 | 0 | 0.8 | 0 | 0 | 0 | 0 | 0 | 0 | 2026 | 0 | 0.8 | 0 | 0 | 0 | 0 | 0 | 0
2027 | 0 | 0 | 0.8 | 0 | 0 | 0 | 0 | 0 | 0 | 2027 | 0 | 0.8 | 0 | 0 | 0 | 0 | 0 | 0
2028 | 0 | 0 | 0.8 | 0 | 0 | 0 | 0 | 0 | 0 | 2028 | 0 | 0.8 | 0 | 0 | 0 | 0 | 0 | 0
2029 | 0 | 0 | 0.8 | 0 | 0 | 0 | 0 | 0 | 0 | 2029 | 0 | 0.8 | 0 | 0 | 0 | 0 | 0 | 0
2030 | 0 | 0 | 0.8 | 0 | 0 | 0 | 0 | 0 | 0 | 2030 | 0 | 0.8 | 0 | 0 | 0 | 0 | 0 | 0
2031 | 0 | 0 | 0.8 | 0 | 0 | 0 | 0 | 0 | 0 | 2031 | 0 | 0.8 | 0 | 0 | 0 | 0 | 0 | 0
2032 | 0 | 0 | 0.8 | 0 | 0 | 0 | 0 | 0 | 0 | 2032 | 0 | 0.8 | 0 | 0 | 0 | 0 | 0 | 0
2033 | 0 | 0 | 0.8 | 0 | 0 | 0 | 0 | 0 | 0 | 2033 | 0 | 0.8 | 0 | 0 | 0 | 0 | 0 | 0
2034 | 0 | 0 | 0.8 | 0 | 0 | 0 | 0 | 0 | 0 | 2034 | 0 | 0.8 | 0 | 0 | 0 | 0 | 0 | 0
2035 | 0 | 0 | 0.8 | 0 | 0 | 0 | 0 | 0 | 0 | 2035 | 0 | 0.8 | 0 | 0 | 0 | 0 | 0 | 0
2036 | 0 | 0 | 0.8 | 0 | 0 | 0 | 0 | 0 | 0 | 2036 | 0 | 0.8 | 0 | 0 | 0 | 0 | 0 | 0
2037 | 0 | 0 | 0.8 | 0 | 0 | 0 | 0 | 0 | 0 | 2037 | 0 | 0.8 | 0 | 0 | 0 | 0 | 0 | 0
2038 | 0 | 0 | 0.8 | 0 | 0 | 0 | 0 | 0 | 0 | 2038 | 0 | 0.8 | 0 | 0 | 0 | 0 | 0 | 0
2039 | 0 | 0 | 0.8 | 0 | 0 | 0 | 0 | 0 | 0 | 2039 | 0 | 0.8 | 0 | 0 | 0 | 0 | 0 | 0
2040 | 0 | 0 | 0.8 | 0 | 0 | 0 | 0 | 0 | 0 | 2040 | 0 | 0.8 | 0 | 0 | 0 | 0 | 0 | 0
2041 | 0 | 0 | 0.8 | 0 | 0 | 0 | 0 | 0 | 0 | 2041 | 0 | 0.8 | 0 | 0 | 0 | 0 | 0 | 0
2042 | 0 | 0 | 0.8 | 0 | 0 | 0 | 0 | 0 | 0 | 2042 | 0 | 0.8 | 0 | 0 | 0 | 0 | 0 | 0
2043 | 0 | 0 | 0.8 | 0 | 0 | 0 | 0 | 0 | 0 | 2043 | 0 | 0.8 | 0 | 0 | 0 | 0 | 0 | 0
2044 | 0 | 0 | 0.8 | 0 | 0 | 0 | 0 | 0 | 0 | 2044 | 0 | 0.8 | 0 | 0 | 0 | 0 | 0 | 0
2045 | 0 | 0 | 0.8 | 0 | 0 | 0 | 0 | 0 | 0 | 2045 | 0 | 0.8 | 0 | 0 | 0 | 0 | 0 | 0
2046 | 0 | 0 | 0.8 | 0 | 0 | 0 | 0 | 0 | 0 | 2046 | 0 | 0.8 | 0 | 0 | 0 | 0 | 0 | 0
2047 | 0 | 0 | 0.8 | 0 | 0 | 0 | 0 | 0 | 0 | 2047 | 0 | 0.8 | 0 | 0 | 0 | 0 | 0 | 0
2048 | 0 | 0 | 0.8 | 0 | 0 | 0 | 0 | 0 | 0 | 2048 | 0 | 0.8 | 0 | 0 | 0 | 0 | 0 | 0
2049 | 0 | 0 | 0.8 | 0 | 0 | 0 | 0 | 0 | 0 | 2049 | 0 | 0.8 | 0 | 0 | 0 | 0 | 0 | 0
2050 | 0 | 0 | 0.8 | 0 | 0 | 0 | 0 | 0 | 0 | 2050 | 0 | 0.8 | 0 | 0 | 0 | 0 | 0 | 0
2051 | 0 | 0 | 0.8 | 0 | 0 | 0 | 0 | 0 | 0 | 2051 | 0 | 0.8 | 0 | 0 | 0 | 0 | 0 | 0
2052 | 0 | 0 | 0.8 | 0 | 0 | 0 | 0 | 0 | 0 | 2052 | 0 | 0.8 | 0 | 0 | 0 | 0 | 0 | 0
2053 | 0 | 0 | 0.8 | 0 | 0 | 0 | 0 | 0 | 0 | 2053 | 0 | 0.8 | 0 | 0 | 0 | 0 | 0 | 0
2054 | 0 | 0 | 0.8 | 0 | 0 | 0 | 0 | 0 | 0 | 2054 | 0 | 0.8 | 0 | 0 | 0 | 0 | 0 | 0
2055 | 0 | 0 | 0.8 | 0 | 0 | 0 | 0 | 0 | 0 | 2055 | 0 | 0.8 | 0 | 0 | 0 | 0 | 0 | 0
2056 | 0 | 0 | 0.8 | 0 | 0 | 0 | 0 | 0 | 0 | 2056 | 0 | 0.8 | 0 | 0 | 0 | 0 | 0 | 0
2057 | 0 | 0 | 0.8 | 0 | 0 | 0 | 0 | 0 | 0 | 2057 | 0 | 0.8 | 0 | 0 | 0 | 0 | 0 | 0
2058 | 0 | 0 | 0.8 | 0 | 0 | 0 | 0 | 0 | 0 | 2058 | 0 | 0.8 | 0 | 0 | 0 | 0 | 0 | 0
2059 | 0 | 0 | 0.8 | 0 | 0 | 0 | 0 | 0 | 0 | 2059 | 0 | 0.8 | 0 | 0 | 0 | 0 | 0 | 0
2060 | 0 | 0 | 0.8 | 0 | 0 | 0 | 0 | 0 | 0 | 2060 | 0 | 0.8 | 0 | 0 | 0 | 0 | 0 | 0
2061 | 0 | 0 | 0.8 | 0 | 0 | 0 | 0 | 0 | 0 | 2061 | 0 | 0.8 | 0 | 0 | 0 | 0 | 0 | 0
2062 | 0 | 0 | 0.8 | 0 | 0 | 0 | 0 | 0 | 0 | 2062 | 0 | 0.8 | 0 | 0 | 0 | 0 | 0 | 0
2063 | 0 | 0 | 0.8 | 0 | 0 | 0 | 0 | 0 | 0 | 2063 | 0 | 0.8 | 0 | 0 | 0 | 0 | 0 | 0
2064 | 0 | 0 | 0.8 | 0 | 0 | 0 | 0 | 0 | 0 | 2064 | 0 | 0.8 | 0 | 0 | 0 | 0 | 0 | 0
2065 | 0 | 0 | 0.8 | 0 | 0 | 0 | 0 | 0 | 0 | 2065 | 0 | 0.8 | 0 | 0 | 0 | 0 | 0 | 0
2066 | 0 | 0 | 0.8 | 0 | 0 | 0 | 0 | 0 | 0 | 2066 | 0 | 0.8 | 0 | 0 | 0 | 0 | 0 | 0
2067 | 0 | 0 | 0.8 | 0 | 0 | 0 | 0 | 0 | 0 | 2067 | 0 | 0.8 | 0 | 0 | 0 | 0 | 0 | 0
2068 | 0 | 0 | 0.8 | 0 | 0 | 0 | 0 | 0 | 0 | 2068 | 0 | 0.8 | 0 | 0 | 0 | 0 | 0 | 0
2069 | 0 | 0 | 0.8 | 0 | 0 | 0 | 0 | 0 | 0 | 2069 | 0 | 0.8 | 0 | 0 | 0 | 0 | 0 | 0
2070 | 0 | 0 | 0.8 | 0 | 0 | 0 | 0 | 0 | 0 | 2070 | 0 | 0.8 | 0 | 0 | 0 | 0 | 0 | 0
2071 | 0 | 0 | 0.8 | 0 | 0 | 0 | 0 | 0 | 0 | 2071 | 0 | 0.8 | 0 | 0 | 0 | 0 | 0 | 0
2072 | 0 | 0 | 0.8 | 0 | 0 | 0 | 0 | 0 | 0 | 2072 | 0 | 0.8 | 0 | 0 | 0 | 0 | 0 | 0
2073 | 0 | 0 | 0.8 | 0 | 0 | 0 | 0 | 0 | 0 | 2073 | 0 | 0.8 | 0 | 0 | 0 | 0 | 0 | 0
2074 | 0 | 0 | 0.8 | 0 | 0 | 0 | 0 | 0 | 0 | 2074 | 0 | 0.8 | 0 | 0 | 0 | 0 | 0 | 0
2075 | 0 | 0 | 0.8 | 0 | 0 | 0 | 0 | 0 | 0 | 2075 | 0 | 0.8 | 0 | 0 | 0 | 0 | 0 | 0
2076 | 0 | 0 | 0.8 | 0 | 0 | 0 | 0 | 0 | 0 | 2076 | 0 | 0.8 | 0 | 0 | 0 | 0 | 0 | 0
2077 | 0 | 0 | 0.8 | 0 | 0 | 0 | 0 | 0 | 0 | 2077 | 0 | 0.8 | 0 | 0 | 0 | 0 | 0 | 0
2078 | 0 | 0 | 0.8 | 0 | 0 | 0 | 0 | 0 | 0 | 2078 | 0 | 0.8 | 0 | 0 | 0 | 0 | 0 | 0
2079 | 0 | 0 | 0.8 | 0 | 0 | 0 | 0 | 0 | 0 | 2079 | 0 | 0.8 | 0 | 0 | 0 | 0 | 0 | 0
2080 | 0 | 0 | 0.8 | 0 | 0 | 0 | 0 | 0 | 0 | 2080 | 0 | 0.8 | 0 | 0 | 0 | 0 | 0 | 0
Note on K7: Transferred from parameter sheet
Note on W7: Transferred from parameter sheet
Note on K8: Transferred from parameter sheet
Note on W8: Transferred from parameter sheet
Note on K10: Calculates e^-k for use in columns H and I
Note on W10: Calculates e^-k for use in columns H and I
Note on K11: Zero delay is equivalent to average decomposition start at beginning of month 7 (half way through the first year of deposition)
Note on W11: Zero delay is equivalent to average decomposition start at beginning of month 7 (half way through the first year of deposition)
Note on K12: Calculates e^-k*((13-M)/12) for use in columns F and G.
Note on W12: Calculates e^-k*((13-M)/12) for use in columns F and G.
Note on C15: Transferred from activity sheet
Note on E15: Methane correction factor from MCF sheet
Note on F15: Calculates the mass of DOC in the deposited material which will actually degrade in the SWDS. Equation 4 on the Theory sheet.
Note on G15: Calculates the mass of DDOC from material deposited in each year which is left in the SWDS at the end of the year. Equation 5 on the Theory sheet.
Note on H15: Calculates the amount of DDOCm from material deposited each year, which is decomposed to methane and carbon dioxide in the deposition year. Equation 6 on the Theory sheet.
Note on I15: Calculates the total amount of DDOCm left not decomposed in the SWDS at the end of the year. Equation 7 on the Theory sheet.
Note on J15: Calculates the total mass of DDOC dedomposed to methane and carbon dioxide each year. Equation 8 on the Theory sheet.
Note on K15: Calculates the mass of methane formed from DDOCm decomposed. Equation 9 on the Theory sheet.
Note on P15: Transferred from activity sheet
Note on Q15: Methane correction factor from MCF sheet
Note on R15: Calculates the mass of DOC in the deposited material which will actually degrade in the SWDS. Equation 4 on the Theory sheet.
Note on S15: Calculates the mass of DDOC from material deposited in each year which is left in the SWDS at the end of the year. Equation 5 on the Theory sheet.
Note on T15: Calculates the amount of DDOCm from material deposited each year, which is decomposed to methane and carbon dioxide in the deposition year. Equation 6 on the Theory sheet.
Note on U15: Calculates the total amount of DDOCm left not decomposed in the SWDS at the end of the year. Equation 7 on the Theory sheet.
Note on V15: Calculates the total mass of DDOC dedomposed to methane and carbon dioxide each year. Equation 8 on the Theory sheet.
Note on W15: Calculates the mass of methane formed from DDOCm decomposed. Equation 9 on the Theory sheet.
Dry Basis
Wet Basis