## Instructions
2006 IPCC Guidelines for National Greenhouse Gas Inventories
This spreadsheet implements the Tier 1 method for estimating emissions of methane from solid waste disposal sites. For details of the method see the 2006 IPCC Guidelines for National Greenhouse Gas Inventories Volume 5 Chapter 3
©IPCC 2006

## Parameters
Parameters | City | Balikpapan
| Province | Kalimantan Timur
| Country | Indonesia
Region
Please enter parameters in the yellow cells. If no national data are available, copy the IPCC default value.
Help on parameter selection can be found in the 2006 IPCC guidelines
| IPCC default value |  | Country-specific parameters |  | IPCC default value |  | Country-specific parameters
|  |  | Value | Reference and remarks |  |  | Value | Reference and remarks | Notes
Starting year |  | 1950 | 2000 |  |  | 1950 | 2000
| dry basis |  | dry basis |  | wet basis |  | wet basis |  |  | Specified Inputs: expanded for spreadsheet calculations
DOC (Degradable organic carbon)
(weight fraction) | Range | Default |  |  | Range | Default |  |  |  | Selected DOC inputs (dry basis) |  | Selected DOC inputs (wet basis)
Food waste | 0.20-0.50 | 0.38 | 0.123 |  | 0.08-0.20 | 0.15 | 0.15 |  | May include garden waste provided that a suitable value of DOC is used | Food waste | 0.123 | Food waste | 0.15
Paper/cardboard | 0.40-0.50 | 0.44 | 0.028 |  | 0.36-0.45 | 0.4 | 0.4 |  | Garden (yard) and park waste and other moderately fast degrading waste | Paper | 0.028 | Paper | 0.4
Garden and Park waste | 0.45-0.55 | 0.49 | 0.025 |  | 0.18-0.22 | 0.2 | 0.2 |  |  | Garden | 0.025 | Garden | 0.2
Textiles | 0.25-0.50 | 0.3 | 0.005 |  | 0.20-0.40 | 0.24 | 0.24 |  |  | Textiles | 0.005 | Textiles | 0.24
Rubber and Leather | 0.47 | 0.47 | 0.001 |  | 0.39 | 0.39 | 0.39 |  | Natural textiles such as wool and cotton. The default DOC value assumes 40% of textiles are synthetic materials that do not contain DOC | Rubber and Leather | 0.001 | Rubber and Leather | 0.39
Wood | 0.46-0.54 | 0.5 | 0.025 |  | 0.39-0.46 | 0.43 | 0.43 |  |  | Wood | 0.025 | Wood | 0.43
Nappies | 0.44-0.80 | 0.6 | 0.028 |  | 0.18-0.32 | 0.24 | 0.24 |  |  | Nappies | 0.028 | Nappies | 0.24
Plastics | 0 | 0 | 0 |  | 0 | 0 | 0 |  |  | Plastics | 0 | Plastics | 0
Metal | 0 | 0 | 0 |  | 0 | 0 | 0 |  |  | Metal | 0 | Metal | 0
Glass | 0 | 0 | 0 |  | 0 | 0 | 0 |  |  | Glass | 0 | Glass | 0
Other | 0 | 0 | 0 |  | 0 | 0 | 0 |  |  | Other | 0 | Other | 0
[10 empty] | Bulk MSW | 0 | Bulk MSW | 0
Sewage sludge | N.A | 0 | 0 |  | 0.04-0.05 | 0.05 | 0.05 |  |  | Sewage sludge | 0 | Sewage sludge | 0.05
Industrial waste | N.A | 0 | 0 |  | 0-0.54 | 0.15 | 0.15 |  | The composition of industrial waste will vary significantly by country. This DOC value should match the amounts entered (see Guidelines). | Industrial waste | 0 | Industrial waste | 0.15
DOCf (fraction of DOC dissimilated) |  | 0.5 | 0.5
Methane generation rate constant (k)
(years-1) | Range | Default | [7 empty] | Selected half-life inputs
Food waste | 0.17–0.7 | 0.4 | 0.4 | [5 empty] | May include garden waste provided that a suitable value of DOC is used | Food waste | 0.4
Paper/cardboard | 0.06–0.085 | 0.07 | 0.07 | [5 empty] | Garden (yard) and park waste and other moderately fast degrading waste | Paper | 0.07
Garden and Park waste | 0.15–0.2 | 0.17 | 0.17 | [6 empty] | Garden | 0.17
Textiles | 0.06–0.085 | 0.07 | 0.07 | [6 empty] | Textiles | 0.07
Rubber and Leather | 0.03–0.05 | 0.035 | 0.035 | [5 empty] | Natural textiles such as wool and cotton. Synthetic textiles are assumed not to contain DOC | Rubber and Leather | 0.035
Wood | 0.03–0.05 | 0.035 | 0.035 | [6 empty] | Wood | 0.035
Nappies | 0.15–0.2 | 0.17 | 0.17 | [6 empty] | Nappies | 0.17
Plastics | 0 | 0 | 0 | [6 empty] | Plastics | 0
Metal | 0 | 0 | 0 | [6 empty] | Metal | 0
Glass | 0 | 0 | 0 | [6 empty] | Glass | 0
Other | 0 | 0 | 0 | [6 empty] | Other | 0
[10 empty] | Bulk MSW | 0
Sewage sludge | 0.17–0.7 | 0.4 | 0.4 | [6 empty] | Sewage sludge | 0.4
Industrial waste | 0.15–0.2 | 0.17 | 0.17 | [5 empty] | The composition of industrial waste will vary significantly by country. This DOC value should match the amounts entered (see Guidelines). | Industrial waste | 0.17
Delay time (months) |  | 6 | 6
Fraction of methane (F) in developed gas |  | 0.5 | 0.5
Conversion factor, C to CH4 |  | 1.3333 | 1.3333
Oxidation factor (OX) |  | 0 | 0
Parameters for carbon storage
% paper in industrial waste |  | 0% | 0%
% wood in industrial waste |  | 0% | 0%
For Harwested Wood Products calculations for Bulk waste option only: |  | dry basis |  |  |  | wet basis
[10 empty] | DOC for garden waste |  | DOC for garden waste
[10 empty] | DOC for paper/cardboard |  | DOC for paper/cardboard
[10 empty] | DOC for wood and straw |  | DOC for wood and straw
referensi DOC
Sector |  | Waste
Category |  | Solid Waste Disposal
Category Code |  | 4A
Sheet |  | 1 of 2 Estimation of DOC Factor
| A | B | C
Type of Waste | W i | DOC i | DOC
(Gg C/Gg waste)
C = A x B
Bandung, Study of ITB
Food waste | 0.6356 | 0.15 | 0.09534
Paper/cardboard | 0.1042 | 0.4 | 0.04168
Wood | 0 | 0.43 | 0
Textiles | 0 | 0.24 | 0
Rubber/Leather | 0 | 0.39 | 0
Plastic | 0.0145 | 0 | 0
Metal | 0.0976 | 0 | 0
Glass | 0.017 | 0 | 0
Other | 0.1311 | 0 | 0
TOTAL |  |  | 0.13702
Jakarta
Food waste | 0.7937 | 0.15 | 0.11906
Paper/cardboard | 0.0857 | 0.4 | 0.03428
Wood | 0.0075 | 0.43 | 0.003225
Textiles | 0.0079 | 0.24 | 0.001896
Rubber/Leather | 0.0035 | 0.39 | 0.001365
Plastic | 0.0651 | 0 | 0
Metal | 0.0145 | 0 | 0
Glass | 0.0154 | 0 | 0
Other | 0.0067 | 0 | 0
TOTAL |  |  | 0.15982
Study of JICA (Jakarta, Surabaya, Medan, Makassar)
Food waste | 0.6639 | 0.15 | 0.099585
Paper/cardboard | 0.1285 | 0.4 | 0.0514
Wood | 0 | 0.43 | 0
Textiles | 0.0081 | 0.24 | 0.001944
Rubber/Leather | 0 | 0.39 | 0
Plastic | 0.1071 | 0 | 0
Metal | 0.0177 | 0 | 0
Glass | 0.0133 | 0 | 0
Other | 0.0621 | 0 | 0
TOTAL |  |  | 0.15293
Note on N28: The composition of industrial waste will vary significantly by country. This DOC value should match the amounts entered (see guidelines).
Note on Q28: The composition of industrial waste will vary significantly by country. This DOC value should match the amounts entered (see guidelines).
Note on N47: The composition of industrial waste will vary significantly by country. This DOC value should match the amounts entered (see guidelines).
Note on B49: This is the average time before anaerobic decay begins - usually assumed to be a few months
Note on D86: T- Force 6100 AM2: From Table 2.4, DOC content of wet waste Volume 5 IPCC 2006
Note on D97: T- Force 6100 AM2: From Table 2.4, DOC content of wet waste Volume 5 IPCC 2006
Note on D108: T- Force 6100 AM2: From Table 2.4, DOC content of wet waste Volume 5 IPCC 2006

## MCF
| Methane Correction Factor (MCF) | [12 empty] | Calculated values for MCF
This worksheet calculates a weighted average MCF from the estimated distribution of site types
Enter either IPCC default values or national values into the yellow MCF cells in row 13
Then enter the approximate distribution of waste disposals (by mass) between site types in the columns below.
Totals on each row must add up to 100% (see "distribution check" values)
| MSW | [5 empty] | Industrial | [7 empty] | MSW | Industrial
| Terhampar Sembarangan | Open Dumping | Diangkut TPA | Managed, semi-aerobic | Dibuang Ke Badan Air | Distri-bution Check | Un-managed, shallow | Un-managed, deep | Managed | Managed, semi-aerobic | Uncate-gorised | Distri-bution Check | References / remarks |  | Weighted average MCF for MSW | Weighted average MCF for Industrial Waste
| MCF | MCF | MCF | MCF | MCF |  | MCF | MCF | MCF | MCF | MCF
IPCC default | 0.4 | 0.8 | 1 | 0.5 | 0.6 |  | 0.4 | 0.8 | 1 | 0.5 | 0.6
Country-specific value | 0.4 | 0.8 | 1 | 0.5 | 0.6 |  | 0.4 | 0.8 | 1 | 0.5 | 0.6
| Distribution of Waste by Waste Management Type | [5 empty] | Distribution of Waste by Waste Management Type
"Fixed" Country-specifc value | 0% | 100% | 0% | 0% | 0% | Total (100%) | 20% | 30% | 25% | 5% | 20% | Total (100%)
Year | % | % | % | % | % |  | % | % | % | % | % |  |  |  | wt. fraction | wt. fraction
2000 | 0% | 100% | 0% | 0% | 0% | 100% | 20% | 30% | 25% | 5% | 20% | 100% |  |  | 0.8 | 0.715
2001 | 0% | 100% | 0% | 0% | 0% | 100% | 20% | 30% | 25% | 5% | 20% | 100% |  |  | 0.8 | 0.715
2002 | 0% | 100% | 0% | 0% | 0% | 100% | 20% | 30% | 25% | 5% | 20% | 100% |  |  | 0.8 | 0.715
2003 | 0% | 100% | 0% | 0% | 0% | 100% | 20% | 30% | 25% | 5% | 20% | 100% |  |  | 0.8 | 0.715
2004 | 0% | 100% | 0% | 0% | 0% | 100% | 20% | 30% | 25% | 5% | 20% | 100% |  |  | 0.8 | 0.715
2005 | 0% | 100% | 0% | 0% | 0% | 100% | 20% | 30% | 25% | 5% | 20% | 100% |  |  | 0.8 | 0.715
2006 | 0% | 100% | 0% | 0% | 0% | 100% | 20% | 30% | 25% | 5% | 20% | 100% |  |  | 0.8 | 0.715
2007 | 0% | 100% | 0% | 0% | 0% | 100% | 20% | 30% | 25% | 5% | 20% | 100% |  |  | 0.8 | 0.715
2008 | 0% | 100% | 0% | 0% | 0% | 100% | 20% | 30% | 25% | 5% | 20% | 100% |  |  | 0.8 | 0.715
2009 | 0% | 100% | 0% | 0% | 0% | 100% | 20% | 30% | 25% | 5% | 20% | 100% |  |  | 0.8 | 0.715
2010 | 0% | 100% | 0% | 0% | 0% | 100% | 20% | 30% | 25% | 5% | 20% | 100% |  |  | 0.8 | 0.715
2011 | 0% | 100% | 0% | 0% | 0% | 100% | 20% | 30% | 25% | 5% | 20% | 100% |  |  | 0.8 | 0.715
2012 | 0% | 100% | 0% | 0% | 0% | 100% | 20% | 30% | 25% | 5% | 20% | 100% |  |  | 0.8 | 0.715
2013 | 0% | 100% | 0% | 0% | 0% | 100% | 20% | 30% | 25% | 5% | 20% | 100% |  |  | 0.8 | 0.715
2014 | 0% | 100% | 0% | 0% | 0% | 100% | 20% | 30% | 25% | 5% | 20% | 100% |  |  | 0.8 | 0.715
2015 | 0% | 100% | 0% | 0% | 0% | 100% | 20% | 30% | 25% | 5% | 20% | 100% |  |  | 0.8 | 0.715
2016 | 0% | 100% | 0% | 0% | 0% | 100% | 20% | 30% | 25% | 5% | 20% | 100% |  |  | 0.8 | 0.715
2017 | 0% | 100% | 0% | 0% | 0% | 100% | 20% | 30% | 25% | 5% | 20% | 100% |  |  | 0.8 | 0.715
2018 | 0% | 100% | 0% | 0% | 0% | 100% | 20% | 30% | 25% | 5% | 20% | 100% |  |  | 0.8 | 0.715
2019 | 0% | 100% | 0% | 0% | 0% | 100% | 20% | 30% | 25% | 5% | 20% | 100% |  |  | 0.8 | 0.715
2020 | 0% | 100% | 0% | 0% | 0% | 100% | 20% | 30% | 25% | 5% | 20% | 100% |  |  | 0.8 | 0.715
2021 | 0% | 100% | 0% | 0% | 0% | 100% | 20% | 30% | 25% | 5% | 20% | 100% |  |  | 0.8 | 0.715
2022 | 0% | 100% | 0% | 0% | 0% | 100% | 20% | 30% | 25% | 5% | 20% | 100% |  |  | 0.8 | 0.715
2023 | 0% | 100% | 0% | 0% | 0% | 100% | 20% | 30% | 25% | 5% | 20% | 100% |  |  | 0.8 | 0.715
2024 | 0% | 100% | 0% | 0% | 0% | 100% | 20% | 30% | 25% | 5% | 20% | 100% |  |  | 0.8 | 0.715
2025 | 0% | 100% | 0% | 0% | 0% | 100% | 20% | 30% | 25% | 5% | 20% | 100% |  |  | 0.8 | 0.715
2026 | 0% | 100% | 0% | 0% | 0% | 100% | 20% | 30% | 25% | 5% | 20% | 100% |  |  | 0.8 | 0.715
2027 | 0% | 100% | 0% | 0% | 0% | 100% | 20% | 30% | 25% | 5% | 20% | 100% |  |  | 0.8 | 0.715
2028 | 0% | 100% | 0% | 0% | 0% | 100% | 20% | 30% | 25% | 5% | 20% | 100% |  |  | 0.8 | 0.715
2029 | 0% | 100% | 0% | 0% | 0% | 100% | 20% | 30% | 25% | 5% | 20% | 100% |  |  | 0.8 | 0.715
2030 | 0% | 100% | 0% | 0% | 0% | 100% | 20% | 30% | 25% | 5% | 20% | 100% |  |  | 0.8 | 0.715
2031 | 0% | 100% | 0% | 0% | 0% | 100% | 20% | 30% | 25% | 5% | 20% | 100% |  |  | 0.8 | 0.715
2032 | 0% | 100% | 0% | 0% | 0% | 100% | 20% | 30% | 25% | 5% | 20% | 100% |  |  | 0.8 | 0.715
2033 | 0% | 100% | 0% | 0% | 0% | 100% | 20% | 30% | 25% | 5% | 20% | 100% |  |  | 0.8 | 0.715
2034 | 0% | 100% | 0% | 0% | 0% | 100% | 20% | 30% | 25% | 5% | 20% | 100% |  |  | 0.8 | 0.715
2035 | 0% | 100% | 0% | 0% | 0% | 100% | 20% | 30% | 25% | 5% | 20% | 100% |  |  | 0.8 | 0.715
2036 | 0% | 100% | 0% | 0% | 0% | 100% | 20% | 30% | 25% | 5% | 20% | 100% |  |  | 0.8 | 0.715
2037 | 0% | 100% | 0% | 0% | 0% | 100% | 20% | 30% | 25% | 5% | 20% | 100% |  |  | 0.8 | 0.715
2038 | 0% | 100% | 0% | 0% | 0% | 100% | 20% | 30% | 25% | 5% | 20% | 100% |  |  | 0.8 | 0.715
2039 | 0% | 100% | 0% | 0% | 0% | 100% | 20% | 30% | 25% | 5% | 20% | 100% |  |  | 0.8 | 0.715
2040 | 0% | 100% | 0% | 0% | 0% | 100% | 20% | 30% | 25% | 5% | 20% | 100% |  |  | 0.8 | 0.715
2041 | 0% | 100% | 0% | 0% | 0% | 100% | 20% | 30% | 25% | 5% | 20% | 100% |  |  | 0.8 | 0.715
2042 | 0% | 100% | 0% | 0% | 0% | 100% | 20% | 30% | 25% | 5% | 20% | 100% |  |  | 0.8 | 0.715
2043 | 0% | 100% | 0% | 0% | 0% | 100% | 20% | 30% | 25% | 5% | 20% | 100% |  |  | 0.8 | 0.715
2044 | 0% | 100% | 0% | 0% | 0% | 100% | 20% | 30% | 25% | 5% | 20% | 100% |  |  | 0.8 | 0.715
2045 | 0% | 100% | 0% | 0% | 0% | 100% | 20% | 30% | 25% | 5% | 20% | 100% |  |  | 0.8 | 0.715
2046 | 0% | 100% | 0% | 0% | 0% | 100% | 20% | 30% | 25% | 5% | 20% | 100% |  |  | 0.8 | 0.715
2047 | 0% | 100% | 0% | 0% | 0% | 100% | 20% | 30% | 25% | 5% | 20% | 100% |  |  | 0.8 | 0.715
2048 | 0% | 100% | 0% | 0% | 0% | 100% | 20% | 30% | 25% | 5% | 20% | 100% |  |  | 0.8 | 0.715
2049 | 0% | 100% | 0% | 0% | 0% | 100% | 20% | 30% | 25% | 5% | 20% | 100% |  |  | 0.8 | 0.715
2050 | 0% | 100% | 0% | 0% | 0% | 100% | 20% | 30% | 25% | 5% | 20% | 100% |  |  | 0.8 | 0.715
2051 | 0% | 100% | 0% | 0% | 0% | 100% | 20% | 30% | 25% | 5% | 20% | 100% |  |  | 0.8 | 0.715
2052 | 0% | 100% | 0% | 0% | 0% | 100% | 20% | 30% | 25% | 5% | 20% | 100% |  |  | 0.8 | 0.715
2053 | 0% | 100% | 0% | 0% | 0% | 100% | 20% | 30% | 25% | 5% | 20% | 100% |  |  | 0.8 | 0.715
2054 | 0% | 100% | 0% | 0% | 0% | 100% | 20% | 30% | 25% | 5% | 20% | 100% |  |  | 0.8 | 0.715
2055 | 0% | 100% | 0% | 0% | 0% | 100% | 20% | 30% | 25% | 5% | 20% | 100% |  |  | 0.8 | 0.715
2056 | 0% | 100% | 0% | 0% | 0% | 100% | 20% | 30% | 25% | 5% | 20% | 100% |  |  | 0.8 | 0.715
2057 | 0% | 100% | 0% | 0% | 0% | 100% | 20% | 30% | 25% | 5% | 20% | 100% |  |  | 0.8 | 0.715
2058 | 0% | 100% | 0% | 0% | 0% | 100% | 20% | 30% | 25% | 5% | 20% | 100% |  |  | 0.8 | 0.715
2059 | 0% | 100% | 0% | 0% | 0% | 100% | 20% | 30% | 25% | 5% | 20% | 100% |  |  | 0.8 | 0.715
2060 | 0% | 100% | 0% | 0% | 0% | 100% | 20% | 30% | 25% | 5% | 20% | 100% |  |  | 0.8 | 0.715
2061 | 0% | 100% | 0% | 0% | 0% | 100% | 20% | 30% | 25% | 5% | 20% | 100% |  |  | 0.8 | 0.715
2062 | 0% | 100% | 0% | 0% | 0% | 100% | 20% | 30% | 25% | 5% | 20% | 100% |  |  | 0.8 | 0.715
2063 | 0% | 100% | 0% | 0% | 0% | 100% | 20% | 30% | 25% | 5% | 20% | 100% |  |  | 0.8 | 0.715
2064 | 0% | 100% | 0% | 0% | 0% | 100% | 20% | 30% | 25% | 5% | 20% | 100% |  |  | 0.8 | 0.715
2065 | 0% | 100% | 0% | 0% | 0% | 100% | 20% | 30% | 25% | 5% | 20% | 100% |  |  | 0.8 | 0.715
2066 | 0% | 100% | 0% | 0% | 0% | 100% | 20% | 30% | 25% | 5% | 20% | 100% |  |  | 0.8 | 0.715
2067 | 0% | 100% | 0% | 0% | 0% | 100% | 20% | 30% | 25% | 5% | 20% | 100% |  |  | 0.8 | 0.715
2068 | 0% | 100% | 0% | 0% | 0% | 100% | 20% | 30% | 25% | 5% | 20% | 100% |  |  | 0.8 | 0.715
2069 | 0% | 100% | 0% | 0% | 0% | 100% | 20% | 30% | 25% | 5% | 20% | 100% |  |  | 0.8 | 0.715
2070 | 0% | 100% | 0% | 0% | 0% | 100% | 20% | 30% | 25% | 5% | 20% | 100% |  |  | 0.8 | 0.715
2071 | 0% | 100% | 0% | 0% | 0% | 100% | 20% | 30% | 25% | 5% | 20% | 100% |  |  | 0.8 | 0.715
2072 | 0% | 100% | 0% | 0% | 0% | 100% | 20% | 30% | 25% | 5% | 20% | 100% |  |  | 0.8 | 0.715
2073 | 0% | 100% | 0% | 0% | 0% | 100% | 20% | 30% | 25% | 5% | 20% | 100% |  |  | 0.8 | 0.715
2074 | 0% | 100% | 0% | 0% | 0% | 100% | 20% | 30% | 25% | 5% | 20% | 100% |  |  | 0.8 | 0.715
2075 | 0% | 100% | 0% | 0% | 0% | 100% | 20% | 30% | 25% | 5% | 20% | 100% |  |  | 0.8 | 0.715
2076 | 0% | 100% | 0% | 0% | 0% | 100% | 20% | 30% | 25% | 5% | 20% | 100% |  |  | 0.8 | 0.715
2077 | 0% | 100% | 0% | 0% | 0% | 100% | 20% | 30% | 25% | 5% | 20% | 100% |  |  | 0.8 | 0.715
2078 | 0% | 100% | 0% | 0% | 0% | 100% | 20% | 30% | 25% | 5% | 20% | 100% |  |  | 0.8 | 0.715
2079 | 0% | 100% | 0% | 0% | 0% | 100% | 20% | 30% | 25% | 5% | 20% | 100% |  |  | 0.8 | 0.715
2080 | 0% | 100% | 0% | 0% | 0% | 100% | 20% | 30% | 25% | 5% | 20% | 100% |  |  | 0.8 | 0.715
Note on C16: % of waste to site type: Enter value for % by waste to site type here (as a start) to quickly fill-in a fixed % by site type for all years.
Note on D16: % of waste to site type: Enter value for % by waste to site type here (as a start) to quickly fill-in a fixed % by site type for all years.
Note on E16: % of waste to site type: Enter value for % by waste to site type here (as a start) to quickly fill-in a fixed % by site type for all years.
Note on G16: % of waste to site type: Enter value for % by waste to site type here (as a start) to quickly fill-in a fixed % by site type for all years.
Note on I16: % of waste to site type: Enter value for % by waste to site type here (as a start) to quickly fill-in a fixed % by site type for all years.
Note on J16: % of waste to site type: Enter value for % by waste to site type here (as a start) to quickly fill-in a fixed % by site type for all years.
Note on K16: % of waste to site type: Enter value for % by waste to site type here (as a start) to quickly fill-in a fixed % by site type for all years.
Note on M16: % of waste to site type: Enter value for % by waste to site type here (as a start) to quickly fill-in a fixed % by site type for all years.

## Activity
| MSW activity data | [13 empty] | Industrial waste activity data | [5 empty] | Food waste | 66.39%
[21 empty] | Paper/cardboard | 12.85%
| Help and default regional values are given in the 2006 IPCC Guidelines. | [13 empty] | Enter GDP, waste generation rate, % to SWDS and distribution of waste between site types into the yellow cells. | [5 empty] | Wood | 0%
[15 empty] | Help and default regional values are given in the 2006 IPCC Guidelines. | [5 empty] | Textiles | 0.81%
[21 empty] | Rubber/Leather | 0%
[21 empty] | Plastic | 10.71%
|  | 6.21% | 66.39% | 12.85% | 0% | 0% | 0% | 0.81% | 0% | 10.71% | 1.77% | 1.33% | 6.21% | 100.1% | [6 empty] | Metal | 1.77%
|  |  | Composition of waste going to solid waste disposal sites | [17 empty] | Glass | 1.33%
Year | Total MSW | % to SWDS | Food Waste | Paper/ cardboard | Nappies | Garden/park | Wood | Textiles | Rubber and Leather | All Other, inert waste |  |  |  | Total | [6 empty] | Other | 6.21%
[10 empty] | Plastics | Metal | Glass | Other |  | Year | GDP | Waste generation rate | Total industrial waste | % to SWDS | Total to SWDS
| Gg | % | % | % | % | % | % | % | % | % | % | % | % | (=100%) |  | $ millions | Gg/$m GDP/yr | Gg | % | Gg
2000 | 25.0788 | 100% | 66.39% | 12.85% | 0% | 0% | 0% | 0.81% | 0% | 10.71% | 1.77% | 1.33% | 6.21% | 100.1% | 2000 | 0 | 5 | 0 | 100% | 0
2001 | 25.4001 | 100% | 66.39% | 12.85% | 0% | 0% | 0% | 0.81% | 0% | 10.71% | 1.77% | 1.33% | 6.21% | 100.1% | 2001 | 0 | 5 | 0 | 100% | 0
2002 | 25.9725 | 100% | 66.39% | 12.85% | 0% | 0% | 0% | 0.81% | 0% | 10.71% | 1.77% | 1.33% | 6.21% | 100.1% | 2002 | 0 | 5 | 0 | 100% | 0
2003 | 26.4341 | 100% | 66.39% | 12.85% | 0% | 0% | 0% | 0.81% | 0% | 10.71% | 1.77% | 1.33% | 6.21% | 100.1% | 2003 | 0 | 5 | 0 | 100% | 0
2004 | 26.5755 | 100% | 66.39% | 12.85% | 0% | 0% | 0% | 0.81% | 0% | 10.71% | 1.77% | 1.33% | 6.21% | 100.1% | 2004 | 0 | 5 | 0 | 100% | 0
2005 | 29.4369 | 100% | 66.39% | 12.85% | 0% | 0% | 0% | 0.81% | 0% | 10.71% | 1.77% | 1.33% | 6.21% | 100.1% | 2005 | 0 | 5 | 0 | 100% | 0
2006 | 30.0424 | 100% | 66.39% | 12.85% | 0% | 0% | 0% | 0.81% | 0% | 10.71% | 1.77% | 1.33% | 6.21% | 100.1% | 2006 | 0 | 5 | 0 | 100% | 0
2007 | 30.6474 | 100% | 66.39% | 12.85% | 0% | 0% | 0% | 0.81% | 0% | 10.71% | 1.77% | 1.33% | 6.21% | 100.1% | 2007 | 0 | 5 | 0 | 100% | 0
2008 | 31.2483 | 100% | 66.39% | 12.85% | 0% | 0% | 0% | 0.81% | 0% | 10.71% | 1.77% | 1.33% | 6.21% | 100.1% | 2008 | 0 | 5 | 0 | 100% | 0
2009 | 31.8405 | 100% | 66.39% | 12.85% | 0% | 0% | 0% | 0.81% | 0% | 10.71% | 1.77% | 1.33% | 6.21% | 100.1% | 2009 | 0 | 5 | 0 | 100% | 0
2010 | 34.3714 | 100% | 66.39% | 12.85% | 0% | 0% | 0% | 0.81% | 0% | 10.71% | 1.77% | 1.33% | 6.21% | 100.1% | 2010 | 0 | 5 | 0 | 100% | 0
2011 |  | 100% | 66.39% | 12.85% | 0% | 0% | 0% | 0.81% | 0% | 10.71% | 1.77% | 1.33% | 6.21% | 100.1% | 2011 | 0 | 5 | 0 | 100% | 0
2012 |  | 100% | 66.39% | 12.85% | 0% | 0% | 0% | 0.81% | 0% | 10.71% | 1.77% | 1.33% | 6.21% | 100.1% | 2012 | 0 | 5 | 0 | 100% | 0
2013 |  | 100% | 66.39% | 12.85% | 0% | 0% | 0% | 0.81% | 0% | 10.71% | 1.77% | 1.33% | 6.21% | 100.1% | 2013 | 0 | 5 | 0 | 100% | 0
2014 |  | 100% | 66.39% | 12.85% | 0% | 0% | 0% | 0.81% | 0% | 10.71% | 1.77% | 1.33% | 6.21% | 100.1% | 2014 | 0 | 5 | 0 | 100% | 0
2015 |  | 100% | 66.39% | 12.85% | 0% | 0% | 0% | 0.81% | 0% | 10.71% | 1.77% | 1.33% | 6.21% | 100.1% | 2015 | 0 | 5 | 0 | 100% | 0
2016 |  | 100% | 66.39% | 12.85% | 0% | 0% | 0% | 0.81% | 0% | 10.71% | 1.77% | 1.33% | 6.21% | 100.1% | 2016 | 0 | 5 | 0 | 100% | 0
2017 |  | 100% | 66.39% | 12.85% | 0% | 0% | 0% | 0.81% | 0% | 10.71% | 1.77% | 1.33% | 6.21% | 100.1% | 2017 | 0 | 5 | 0 | 100% | 0
2018 |  | 100% | 66.39% | 12.85% | 0% | 0% | 0% | 0.81% | 0% | 10.71% | 1.77% | 1.33% | 6.21% | 100.1% | 2018 | 0 | 5 | 0 | 100% | 0
2019 |  | 100% | 66.39% | 12.85% | 0% | 0% | 0% | 0.81% | 0% | 10.71% | 1.77% | 1.33% | 6.21% | 100.1% | 2019 | 0 | 5 | 0 | 100% | 0
2020 |  | 100% | 66.39% | 12.85% | 0% | 0% | 0% | 0.81% | 0% | 10.71% | 1.77% | 1.33% | 6.21% | 100.1% | 2020 | 0 | 5 | 0 | 100% | 0
2021 |  | 100% | 66.39% | 12.85% | 0% | 0% | 0% | 0.81% | 0% | 10.71% | 1.77% | 1.33% | 6.21% | 100.1% | 2021 | 0 | 5 | 0 | 100% | 0
2022 |  | 100% | 66.39% | 12.85% | 0% | 0% | 0% | 0.81% | 0% | 10.71% | 1.77% | 1.33% | 6.21% | 100.1% | 2022 | 0 | 5 | 0 | 100% | 0
2023 |  | 100% | 66.39% | 12.85% | 0% | 0% | 0% | 0.81% | 0% | 10.71% | 1.77% | 1.33% | 6.21% | 100.1% | 2023 | 0 | 5 | 0 | 100% | 0
2024 |  | 100% | 66.39% | 12.85% | 0% | 0% | 0% | 0.81% | 0% | 10.71% | 1.77% | 1.33% | 6.21% | 100.1% | 2024 | 0 | 5 | 0 | 100% | 0
2025 |  | 100% | 66.39% | 12.85% | 0% | 0% | 0% | 0.81% | 0% | 10.71% | 1.77% | 1.33% | 6.21% | 100.1% | 2025 | 0 | 5 | 0 | 100% | 0
2026 |  | 100% | 66.39% | 12.85% | 0% | 0% | 0% | 0.81% | 0% | 10.71% | 1.77% | 1.33% | 6.21% | 100.1% | 2026 | 0 | 5 | 0 | 100% | 0
2027 |  | 100% | 66.39% | 12.85% | 0% | 0% | 0% | 0.81% | 0% | 10.71% | 1.77% | 1.33% | 6.21% | 100.1% | 2027 | 0 | 5 | 0 | 100% | 0
2028 |  | 100% | 66.39% | 12.85% | 0% | 0% | 0% | 0.81% | 0% | 10.71% | 1.77% | 1.33% | 6.21% | 100.1% | 2028 | 0 | 5 | 0 | 100% | 0
2029 |  | 100% | 66.39% | 12.85% | 0% | 0% | 0% | 0.81% | 0% | 10.71% | 1.77% | 1.33% | 6.21% | 100.1% | 2029 | 0 | 5 | 0 | 100% | 0
2030 |  | 100% | 66.39% | 12.85% | 0% | 0% | 0% | 0.81% | 0% | 10.71% | 1.77% | 1.33% | 6.21% | 100.1% | 2030 | 0 | 5 | 0 | 100% | 0
2031 |  | 100% | 66.39% | 12.85% | 0% | 0% | 0% | 0.81% | 0% | 10.71% | 1.77% | 1.33% | 6.21% | 100.1% | 2031 | 0 | 5 | 0 | 100% | 0
2032 |  | 100% | 66.39% | 12.85% | 0% | 0% | 0% | 0.81% | 0% | 10.71% | 1.77% | 1.33% | 6.21% | 100.1% | 2032 | 0 | 5 | 0 | 100% | 0
2033 |  | 100% | 66.39% | 12.85% | 0% | 0% | 0% | 0.81% | 0% | 10.71% | 1.77% | 1.33% | 6.21% | 100.1% | 2033 | 0 | 5 | 0 | 100% | 0
2034 |  | 100% | 66.39% | 12.85% | 0% | 0% | 0% | 0.81% | 0% | 10.71% | 1.77% | 1.33% | 6.21% | 100.1% | 2034 | 0 | 5 | 0 | 100% | 0
2035 |  | 100% | 66.39% | 12.85% | 0% | 0% | 0% | 0.81% | 0% | 10.71% | 1.77% | 1.33% | 6.21% | 100.1% | 2035 | 0 | 5 | 0 | 100% | 0
2036 |  | 100% | 66.39% | 12.85% | 0% | 0% | 0% | 0.81% | 0% | 10.71% | 1.77% | 1.33% | 6.21% | 100.1% | 2036 | 0 | 5 | 0 | 100% | 0
2037 |  | 100% | 66.39% | 12.85% | 0% | 0% | 0% | 0.81% | 0% | 10.71% | 1.77% | 1.33% | 6.21% | 100.1% | 2037 | 0 | 5 | 0 | 100% | 0
2038 |  | 100% | 66.39% | 12.85% | 0% | 0% | 0% | 0.81% | 0% | 10.71% | 1.77% | 1.33% | 6.21% | 100.1% | 2038 | 0 | 5 | 0 | 100% | 0
2039 |  | 100% | 66.39% | 12.85% | 0% | 0% | 0% | 0.81% | 0% | 10.71% | 1.77% | 1.33% | 6.21% | 100.1% | 2039 | 0 | 5 | 0 | 100% | 0
2040 |  | 100% | 66.39% | 12.85% | 0% | 0% | 0% | 0.81% | 0% | 10.71% | 1.77% | 1.33% | 6.21% | 100.1% | 2040 | 0 | 5 | 0 | 100% | 0
2041 |  | 100% | 66.39% | 12.85% | 0% | 0% | 0% | 0.81% | 0% | 10.71% | 1.77% | 1.33% | 6.21% | 100.1% | 2041 | 0 | 5 | 0 | 100% | 0
2042 |  | 100% | 66.39% | 12.85% | 0% | 0% | 0% | 0.81% | 0% | 10.71% | 1.77% | 1.33% | 6.21% | 100.1% | 2042 | 0 | 5 | 0 | 100% | 0
2043 |  | 100% | 66.39% | 12.85% | 0% | 0% | 0% | 0.81% | 0% | 10.71% | 1.77% | 1.33% | 6.21% | 100.1% | 2043 | 0 | 5 | 0 | 100% | 0
2044 |  | 100% | 66.39% | 12.85% | 0% | 0% | 0% | 0.81% | 0% | 10.71% | 1.77% | 1.33% | 6.21% | 100.1% | 2044 | 0 | 5 | 0 | 100% | 0
2045 |  | 100% | 66.39% | 12.85% | 0% | 0% | 0% | 0.81% | 0% | 10.71% | 1.77% | 1.33% | 6.21% | 100.1% | 2045 | 0 | 5 | 0 | 100% | 0
2046 |  | 100% | 66.39% | 12.85% | 0% | 0% | 0% | 0.81% | 0% | 10.71% | 1.77% | 1.33% | 6.21% | 100.1% | 2046 | 0 | 5 | 0 | 100% | 0
2047 |  | 100% | 66.39% | 12.85% | 0% | 0% | 0% | 0.81% | 0% | 10.71% | 1.77% | 1.33% | 6.21% | 100.1% | 2047 | 0 | 5 | 0 | 100% | 0
2048 |  | 100% | 66.39% | 12.85% | 0% | 0% | 0% | 0.81% | 0% | 10.71% | 1.77% | 1.33% | 6.21% | 100.1% | 2048 | 0 | 5 | 0 | 100% | 0
2049 |  | 100% | 66.39% | 12.85% | 0% | 0% | 0% | 0.81% | 0% | 10.71% | 1.77% | 1.33% | 6.21% | 100.1% | 2049 | 0 | 5 | 0 | 100% | 0
2050 |  | 100% | 66.39% | 12.85% | 0% | 0% | 0% | 0.81% | 0% | 10.71% | 1.77% | 1.33% | 6.21% | 100.1% | 2050 | 0 | 5 | 0 | 100% | 0
2051 |  | 100% | 66.39% | 12.85% | 0% | 0% | 0% | 0.81% | 0% | 10.71% | 1.77% | 1.33% | 6.21% | 100.1% | 2051 | 0 | 5 | 0 | 100% | 0
2052 |  | 100% | 66.39% | 12.85% | 0% | 0% | 0% | 0.81% | 0% | 10.71% | 1.77% | 1.33% | 6.21% | 100.1% | 2052 | 0 | 5 | 0 | 100% | 0
2053 |  | 100% | 66.39% | 12.85% | 0% | 0% | 0% | 0.81% | 0% | 10.71% | 1.77% | 1.33% | 6.21% | 100.1% | 2053 | 0 | 5 | 0 | 100% | 0
2054 |  | 100% | 66.39% | 12.85% | 0% | 0% | 0% | 0.81% | 0% | 10.71% | 1.77% | 1.33% | 6.21% | 100.1% | 2054 | 0 | 5 | 0 | 100% | 0
2055 |  | 100% | 66.39% | 12.85% | 0% | 0% | 0% | 0.81% | 0% | 10.71% | 1.77% | 1.33% | 6.21% | 100.1% | 2055 | 0 | 5 | 0 | 100% | 0
2056 |  | 100% | 66.39% | 12.85% | 0% | 0% | 0% | 0.81% | 0% | 10.71% | 1.77% | 1.33% | 6.21% | 100.1% | 2056 | 0 | 5 | 0 | 100% | 0
2057 |  | 100% | 66.39% | 12.85% | 0% | 0% | 0% | 0.81% | 0% | 10.71% | 1.77% | 1.33% | 6.21% | 100.1% | 2057 | 0 | 5 | 0 | 100% | 0
2058 |  | 100% | 66.39% | 12.85% | 0% | 0% | 0% | 0.81% | 0% | 10.71% | 1.77% | 1.33% | 6.21% | 100.1% | 2058 | 0 | 5 | 0 | 100% | 0
2059 |  | 100% | 66.39% | 12.85% | 0% | 0% | 0% | 0.81% | 0% | 10.71% | 1.77% | 1.33% | 6.21% | 100.1% | 2059 | 0 | 5 | 0 | 100% | 0
2060 |  | 100% | 66.39% | 12.85% | 0% | 0% | 0% | 0.81% | 0% | 10.71% | 1.77% | 1.33% | 6.21% | 100.1% | 2060 | 0 | 5 | 0 | 100% | 0
2061 |  | 100% | 66.39% | 12.85% | 0% | 0% | 0% | 0.81% | 0% | 10.71% | 1.77% | 1.33% | 6.21% | 100.1% | 2061 | 0 | 5 | 0 | 100% | 0
2062 |  | 100% | 66.39% | 12.85% | 0% | 0% | 0% | 0.81% | 0% | 10.71% | 1.77% | 1.33% | 6.21% | 100.1% | 2062 | 0 | 5 | 0 | 100% | 0
2063 |  | 100% | 66.39% | 12.85% | 0% | 0% | 0% | 0.81% | 0% | 10.71% | 1.77% | 1.33% | 6.21% | 100.1% | 2063 | 0 | 5 | 0 | 100% | 0
2064 |  | 100% | 66.39% | 12.85% | 0% | 0% | 0% | 0.81% | 0% | 10.71% | 1.77% | 1.33% | 6.21% | 100.1% | 2064 | 0 | 5 | 0 | 100% | 0
2065 |  | 100% | 66.39% | 12.85% | 0% | 0% | 0% | 0.81% | 0% | 10.71% | 1.77% | 1.33% | 6.21% | 100.1% | 2065 | 0 | 5 | 0 | 100% | 0
2066 |  | 100% | 66.39% | 12.85% | 0% | 0% | 0% | 0.81% | 0% | 10.71% | 1.77% | 1.33% | 6.21% | 100.1% | 2066 | 0 | 5 | 0 | 100% | 0
2067 |  | 100% | 66.39% | 12.85% | 0% | 0% | 0% | 0.81% | 0% | 10.71% | 1.77% | 1.33% | 6.21% | 100.1% | 2067 | 0 | 5 | 0 | 100% | 0
2068 |  | 100% | 66.39% | 12.85% | 0% | 0% | 0% | 0.81% | 0% | 10.71% | 1.77% | 1.33% | 6.21% | 100.1% | 2068 | 0 | 5 | 0 | 100% | 0
2069 |  | 100% | 66.39% | 12.85% | 0% | 0% | 0% | 0.81% | 0% | 10.71% | 1.77% | 1.33% | 6.21% | 100.1% | 2069 | 0 | 5 | 0 | 100% | 0
2070 |  | 100% | 66.39% | 12.85% | 0% | 0% | 0% | 0.81% | 0% | 10.71% | 1.77% | 1.33% | 6.21% | 100.1% | 2070 | 0 | 5 | 0 | 100% | 0
2071 |  | 100% | 66.39% | 12.85% | 0% | 0% | 0% | 0.81% | 0% | 10.71% | 1.77% | 1.33% | 6.21% | 100.1% | 2071 | 0 | 5 | 0 | 100% | 0
2072 |  | 100% | 66.39% | 12.85% | 0% | 0% | 0% | 0.81% | 0% | 10.71% | 1.77% | 1.33% | 6.21% | 100.1% | 2072 | 0 | 5 | 0 | 100% | 0
2073 |  | 100% | 66.39% | 12.85% | 0% | 0% | 0% | 0.81% | 0% | 10.71% | 1.77% | 1.33% | 6.21% | 100.1% | 2073 | 0 | 5 | 0 | 100% | 0
2074 |  | 100% | 66.39% | 12.85% | 0% | 0% | 0% | 0.81% | 0% | 10.71% | 1.77% | 1.33% | 6.21% | 100.1% | 2074 | 0 | 5 | 0 | 100% | 0
2075 |  | 100% | 66.39% | 12.85% | 0% | 0% | 0% | 0.81% | 0% | 10.71% | 1.77% | 1.33% | 6.21% | 100.1% | 2075 | 0 | 5 | 0 | 100% | 0
2076 |  | 100% | 66.39% | 12.85% | 0% | 0% | 0% | 0.81% | 0% | 10.71% | 1.77% | 1.33% | 6.21% | 100.1% | 2076 | 0 | 5 | 0 | 100% | 0
2077 |  | 100% | 66.39% | 12.85% | 0% | 0% | 0% | 0.81% | 0% | 10.71% | 1.77% | 1.33% | 6.21% | 100.1% | 2077 | 0 | 5 | 0 | 100% | 0
2078 |  | 100% | 66.39% | 12.85% | 0% | 0% | 0% | 0.81% | 0% | 10.71% | 1.77% | 1.33% | 6.21% | 100.1% | 2078 | 0 | 5 | 0 | 100% | 0
2079 |  | 100% | 66.39% | 12.85% | 0% | 0% | 0% | 0.81% | 0% | 10.71% | 1.77% | 1.33% | 6.21% | 100.1% | 2079 | 0 | 5 | 0 | 100% | 0
2080 |  | 100% | 66.39% | 12.85% | 0% | 0% | 0% | 0.81% | 0% | 10.71% | 1.77% | 1.33% | 6.21% | 100.1% | 2080 | 0 | 5 | 0 | 100% | 0
Note on E9: This should be the composition of the waste entering the disposal sites, after any removal of material for recycling etc. Other categories, e.g. street sweepings, should be re-categorised into the columns below (see guidance).
Note on C10: user: data yg lebih akurat yaitu data berat sampah yang masuk TPA
Note on L10: Inert waste are wastes that do not contain degradable organic carbon (i.e., DOC=0). E.g., plastic, glass, metal etc.
Note on W11: Enter the percentage of waste generated which goes to solid waste disposal sites
Note on C12: 1 gigagram (Gg) is 1000 tonnes
Note on V12: 1 gigagram (Gg) is 1000 tonnes

## Dry_Matter_Content
Dry Matter Content
Fill in dry matter content of each waste composition (in %)
Year | Food waste | Paper / cardboard | Nappies | Garden / park | Wood | Textiles | Rubber and Leather | Plastics | Metal | Glass | Other | Sludge | Bulk MSW | Industrial
| % | % | % | % | % | % | % | % | % | % | % | % | % | %
2000 | 59% | 44% | 44% | 57% | 57% | 73% | 89% | 57% | 97% | 66% | 95% | 0% | 0% | 0%
2001 | 59% | 44% | 44% | 57% | 57% | 73% | 89% | 57% | 97% | 66% | 95% | 0% | 0% | 0%
2002 | 59% | 44% | 44% | 57% | 57% | 73% | 89% | 57% | 97% | 66% | 95% | 0% | 0% | 0%
2003 | 59% | 44% | 44% | 57% | 57% | 73% | 89% | 57% | 97% | 66% | 95% | 0% | 0% | 0%
2004 | 59% | 44% | 44% | 57% | 57% | 73% | 89% | 57% | 97% | 66% | 95% | 0% | 0% | 0%
2005 | 59% | 44% | 44% | 57% | 57% | 73% | 89% | 57% | 97% | 66% | 95% | 0% | 0% | 0%
2006 | 59% | 44% | 44% | 57% | 57% | 73% | 89% | 57% | 97% | 66% | 95% | 0% | 0% | 0%
2007 | 59% | 44% | 44% | 57% | 57% | 73% | 89% | 57% | 97% | 66% | 95% | 0% | 0% | 0%
2008 | 59% | 44% | 44% | 57% | 57% | 73% | 89% | 57% | 97% | 66% | 95% | 0% | 0% | 0%
2009 | 59% | 44% | 44% | 57% | 57% | 73% | 89% | 57% | 97% | 66% | 95% | 0% | 0% | 0%
2010 | 59% | 44% | 44% | 57% | 57% | 73% | 89% | 57% | 97% | 66% | 95% | 0% | 0% | 0%
2011 | 59% | 44% | 44% | 57% | 57% | 73% | 89% | 57% | 97% | 66% | 95% | 0% | 0% | 0%
2012 | 59% | 44% | 44% | 57% | 57% | 73% | 89% | 57% | 97% | 66% | 95% | 0% | 0% | 0%
2013 | 59% | 44% | 44% | 57% | 57% | 73% | 89% | 57% | 97% | 66% | 95% | 0% | 0% | 0%
2014 | 59% | 44% | 44% | 57% | 57% | 73% | 89% | 57% | 97% | 66% | 95% | 0% | 0% | 0%
2015 | 59% | 44% | 44% | 57% | 57% | 73% | 89% | 57% | 97% | 66% | 95% | 0% | 0% | 0%
2016 | 59% | 44% | 44% | 57% | 57% | 73% | 89% | 57% | 97% | 66% | 95% | 0% | 0% | 0%
2017 | 59% | 44% | 44% | 57% | 57% | 73% | 89% | 57% | 97% | 66% | 95% | 0% | 0% | 0%
2018 | 59% | 44% | 44% | 57% | 57% | 73% | 89% | 57% | 97% | 66% | 95% | 0% | 0% | 0%
2019 | 59% | 44% | 44% | 57% | 57% | 73% | 89% | 57% | 97% | 66% | 95% | 0% | 0% | 0%
2020 | 59% | 44% | 44% | 57% | 57% | 73% | 89% | 57% | 97% | 66% | 95% | 0% | 0% | 0%
2021 | 59% | 44% | 44% | 57% | 57% | 73% | 89% | 57% | 97% | 66% | 95% | 0% | 0% | 0%
2022 | 59% | 44% | 44% | 57% | 57% | 73% | 89% | 57% | 97% | 66% | 95% | 0% | 0% | 0%
2023 | 59% | 44% | 44% | 57% | 57% | 73% | 89% | 57% | 97% | 66% | 95% | 0% | 0% | 0%
2024 | 59% | 44% | 44% | 57% | 57% | 73% | 89% | 57% | 97% | 66% | 95% | 0% | 0% | 0%
2025 | 59% | 44% | 44% | 57% | 57% | 73% | 89% | 57% | 97% | 66% | 95% | 0% | 0% | 0%
2026 | 59% | 44% | 44% | 57% | 57% | 73% | 89% | 57% | 97% | 66% | 95% | 0% | 0% | 0%
2027 | 59% | 44% | 44% | 57% | 57% | 73% | 89% | 57% | 97% | 66% | 95% | 0% | 0% | 0%
2028 | 59% | 44% | 44% | 57% | 57% | 73% | 89% | 57% | 97% | 66% | 95% | 0% | 0% | 0%
2029 | 59% | 44% | 44% | 57% | 57% | 73% | 89% | 57% | 97% | 66% | 95% | 0% | 0% | 0%
2030 | 59% | 44% | 44% | 57% | 57% | 73% | 89% | 57% | 97% | 66% | 95% | 0% | 0% | 0%
2031 | 59% | 44% | 44% | 57% | 57% | 73% | 89% | 57% | 97% | 66% | 95% | 0% | 0% | 0%
2032 | 59% | 44% | 44% | 57% | 57% | 73% | 89% | 57% | 97% | 66% | 95% | 0% | 0% | 0%
2033 | 59% | 44% | 44% | 57% | 57% | 73% | 89% | 57% | 97% | 66% | 95% | 0% | 0% | 0%
2034 | 59% | 44% | 44% | 57% | 57% | 73% | 89% | 57% | 97% | 66% | 95% | 0% | 0% | 0%
2035 | 59% | 44% | 44% | 57% | 57% | 73% | 89% | 57% | 97% | 66% | 95% | 0% | 0% | 0%
2036 | 59% | 44% | 44% | 57% | 57% | 73% | 89% | 57% | 97% | 66% | 95% | 0% | 0% | 0%
2037 | 59% | 44% | 44% | 57% | 57% | 73% | 89% | 57% | 97% | 66% | 95% | 0% | 0% | 0%
2038 | 59% | 44% | 44% | 57% | 57% | 73% | 89% | 57% | 97% | 66% | 95% | 0% | 0% | 0%
2039 | 59% | 44% | 44% | 57% | 57% | 73% | 89% | 57% | 97% | 66% | 95% | 0% | 0% | 0%
2040 | 59% | 44% | 44% | 57% | 57% | 73% | 89% | 57% | 97% | 66% | 95% | 0% | 0% | 0%
2041 | 59% | 44% | 44% | 57% | 57% | 73% | 89% | 57% | 97% | 66% | 95% | 0% | 0% | 0%
2042 | 59% | 44% | 44% | 57% | 57% | 73% | 89% | 57% | 97% | 66% | 95% | 0% | 0% | 0%
2043 | 59% | 44% | 44% | 57% | 57% | 73% | 89% | 57% | 97% | 66% | 95% | 0% | 0% | 0%
2044 | 59% | 44% | 44% | 57% | 57% | 73% | 89% | 57% | 97% | 66% | 95% | 0% | 0% | 0%
2045 | 59% | 44% | 44% | 57% | 57% | 73% | 89% | 57% | 97% | 66% | 95% | 0% | 0% | 0%
2046 | 59% | 44% | 44% | 57% | 57% | 73% | 89% | 57% | 97% | 66% | 95% | 0% | 0% | 0%
2047 | 59% | 44% | 44% | 57% | 57% | 73% | 89% | 57% | 97% | 66% | 95% | 0% | 0% | 0%
2048 | 59% | 44% | 44% | 57% | 57% | 73% | 89% | 57% | 97% | 66% | 95% | 0% | 0% | 0%
2049 | 59% | 44% | 44% | 57% | 57% | 73% | 89% | 57% | 97% | 66% | 95% | 0% | 0% | 0%
2050 | 59% | 44% | 44% | 57% | 57% | 73% | 89% | 57% | 97% | 66% | 95% | 0% | 0% | 0%
2051 | 59% | 44% | 44% | 57% | 57% | 73% | 89% | 57% | 97% | 66% | 95% | 0% | 0% | 0%
2052 | 59% | 44% | 44% | 57% | 57% | 73% | 89% | 57% | 97% | 66% | 95% | 0% | 0% | 0%
2053 | 59% | 44% | 44% | 57% | 57% | 73% | 89% | 57% | 97% | 66% | 95% | 0% | 0% | 0%
2054 | 59% | 44% | 44% | 57% | 57% | 73% | 89% | 57% | 97% | 66% | 95% | 0% | 0% | 0%
2055 | 59% | 44% | 44% | 57% | 57% | 73% | 89% | 57% | 97% | 66% | 95% | 0% | 0% | 0%
2056 | 59% | 44% | 44% | 57% | 57% | 73% | 89% | 57% | 97% | 66% | 95% | 0% | 0% | 0%
2057 | 59% | 44% | 44% | 57% | 57% | 73% | 89% | 57% | 97% | 66% | 95% | 0% | 0% | 0%
2058 | 59% | 44% | 44% | 57% | 57% | 73% | 89% | 57% | 97% | 66% | 95% | 0% | 0% | 0%
2059 | 59% | 44% | 44% | 57% | 57% | 73% | 89% | 57% | 97% | 66% | 95% | 0% | 0% | 0%
2060 | 59% | 44% | 44% | 57% | 57% | 73% | 89% | 57% | 97% | 66% | 95% | 0% | 0% | 0%
2061 | 59% | 44% | 44% | 57% | 57% | 73% | 89% | 57% | 97% | 66% | 95% | 0% | 0% | 0%
2062 | 59% | 44% | 44% | 57% | 57% | 73% | 89% | 57% | 97% | 66% | 95% | 0% | 0% | 0%
2063 | 59% | 44% | 44% | 57% | 57% | 73% | 89% | 57% | 97% | 66% | 95% | 0% | 0% | 0%
2064 | 59% | 44% | 44% | 57% | 57% | 73% | 89% | 57% | 97% | 66% | 95% | 0% | 0% | 0%
2065 | 59% | 44% | 44% | 57% | 57% | 73% | 89% | 57% | 97% | 66% | 95% | 0% | 0% | 0%
2066 | 59% | 44% | 44% | 57% | 57% | 73% | 89% | 57% | 97% | 66% | 95% | 0% | 0% | 0%
2067 | 59% | 44% | 44% | 57% | 57% | 73% | 89% | 57% | 97% | 66% | 95% | 0% | 0% | 0%
2068 | 59% | 44% | 44% | 57% | 57% | 73% | 89% | 57% | 97% | 66% | 95% | 0% | 0% | 0%
2069 | 59% | 44% | 44% | 57% | 57% | 73% | 89% | 57% | 97% | 66% | 95% | 0% | 0% | 0%
2070 | 59% | 44% | 44% | 57% | 57% | 73% | 89% | 57% | 97% | 66% | 95% | 0% | 0% | 0%
2071 | 59% | 44% | 44% | 57% | 57% | 73% | 89% | 57% | 97% | 66% | 95% | 0% | 0% | 0%
2072 | 59% | 44% | 44% | 57% | 57% | 73% | 89% | 57% | 97% | 66% | 95% | 0% | 0% | 0%
2073 | 59% | 44% | 44% | 57% | 57% | 73% | 89% | 57% | 97% | 66% | 95% | 0% | 0% | 0%
2074 | 59% | 44% | 44% | 57% | 57% | 73% | 89% | 57% | 97% | 66% | 95% | 0% | 0% | 0%
2075 | 59% | 44% | 44% | 57% | 57% | 73% | 89% | 57% | 97% | 66% | 95% | 0% | 0% | 0%
2076 | 59% | 44% | 44% | 57% | 57% | 73% | 89% | 57% | 97% | 66% | 95% | 0% | 0% | 0%
2077 | 59% | 44% | 44% | 57% | 57% | 73% | 89% | 57% | 97% | 66% | 95% | 0% | 0% | 0%
2078 | 59% | 44% | 44% | 57% | 57% | 73% | 89% | 57% | 97% | 66% | 95% | 0% | 0% | 0%
2079 | 59% | 44% | 44% | 57% | 57% | 73% | 89% | 57% | 97% | 66% | 95% | 0% | 0% | 0%
2080 | 59% | 44% | 44% | 57% | 57% | 73% | 89% | 57% | 97% | 66% | 95% | 0% | 0% | 0%

## Amnt_Deposited
| Amount deposited data |  |  |  |  | City | Balikpapan
[6 empty] | Province | Kalimantan Timur
[6 empty] | Country | Indonesia
Countries with good inventory data:
Enter those data onto this sheet.
Amounts deposited in SWDS
| Food Waste | Paper | Nappies | Garden | Wood | Textiles | Rubber and Leather | All Other, inert waste |  |  |  | Sludge | Deposited MSW | Industrial
Year | [7 empty] | Plastics | Metal | Glass | Other
| Gg | Gg | Gg | Gg | Gg | Gg | Gg | Gg | Gg | Gg | Gg | Gg | Gg | Gg
2000 | 16.6498 | 3.2226 | 0 | 0 | 0 | 0.20314 | 0 | 2.6859 | 0.44389 | 0.33355 | 1.5574 | 0 | 25.0788 | 0
2001 | 16.8631 | 3.2639 | 0 | 0 | 0 | 0.20574 | 0 | 2.7204 | 0.44958 | 0.33782 | 1.5773 | 0 | 25.4001 | 0
2002 | 17.2431 | 3.3375 | 0 | 0 | 0 | 0.21038 | 0 | 2.7817 | 0.45971 | 0.34543 | 1.6129 | 0 | 25.9725 | 0
2003 | 17.5496 | 3.3968 | 0 | 0 | 0 | 0.21412 | 0 | 2.8311 | 0.46788 | 0.35157 | 1.6416 | 0 | 26.4341 | 0
2004 | 17.6435 | 3.415 | 0 | 0 | 0 | 0.21526 | 0 | 2.8462 | 0.47039 | 0.35345 | 1.6503 | 0 | 26.5755 | 0
2005 | 19.5431 | 3.7826 | 0 | 0 | 0 | 0.23844 | 0 | 3.1527 | 0.52103 | 0.39151 | 1.828 | 0 | 29.4369 | 0
2006 | 19.9451 | 3.8604 | 0 | 0 | 0 | 0.24334 | 0 | 3.2175 | 0.53175 | 0.39956 | 1.8656 | 0 | 30.0424 | 0
2007 | 20.3468 | 3.9382 | 0 | 0 | 0 | 0.24824 | 0 | 3.2823 | 0.54246 | 0.40761 | 1.9032 | 0 | 30.6474 | 0
2008 | 20.7457 | 4.0154 | 0 | 0 | 0 | 0.25311 | 0 | 3.3467 | 0.55309 | 0.4156 | 1.9405 | 0 | 31.2483 | 0
2009 | 21.1389 | 4.0915 | 0 | 0 | 0 | 0.25791 | 0 | 3.4101 | 0.56358 | 0.42348 | 1.9773 | 0 | 31.8405 | 0
2010 | 22.8192 | 4.4167 | 0 | 0 | 0 | 0.27841 | 0 | 3.6812 | 0.60837 | 0.45714 | 2.1345 | 0 | 34.3714 | 0
2011 | 0 | 0 | 0 | 0 | 0 | 0 | 0 | 0 | 0 | 0 | 0 | 0 | 0 | 0
2012 | 0 | 0 | 0 | 0 | 0 | 0 | 0 | 0 | 0 | 0 | 0 | 0 | 0 | 0
2013 | 0 | 0 | 0 | 0 | 0 | 0 | 0 | 0 | 0 | 0 | 0 | 0 | 0 | 0
2014 | 0 | 0 | 0 | 0 | 0 | 0 | 0 | 0 | 0 | 0 | 0 | 0 | 0 | 0
2015 | 0 | 0 | 0 | 0 | 0 | 0 | 0 | 0 | 0 | 0 | 0 | 0 | 0 | 0
2016 | 0 | 0 | 0 | 0 | 0 | 0 | 0 | 0 | 0 | 0 | 0 | 0 | 0 | 0
2017 | 0 | 0 | 0 | 0 | 0 | 0 | 0 | 0 | 0 | 0 | 0 | 0 | 0 | 0
2018 | 0 | 0 | 0 | 0 | 0 | 0 | 0 | 0 | 0 | 0 | 0 | 0 | 0 | 0
2019 | 0 | 0 | 0 | 0 | 0 | 0 | 0 | 0 | 0 | 0 | 0 | 0 | 0 | 0
2020 | 0 | 0 | 0 | 0 | 0 | 0 | 0 | 0 | 0 | 0 | 0 | 0 | 0 | 0
2021 | 0 | 0 | 0 | 0 | 0 | 0 | 0 | 0 | 0 | 0 | 0 | 0 | 0 | 0
2022 | 0 | 0 | 0 | 0 | 0 | 0 | 0 | 0 | 0 | 0 | 0 | 0 | 0 | 0
2023 | 0 | 0 | 0 | 0 | 0 | 0 | 0 | 0 | 0 | 0 | 0 | 0 | 0 | 0
2024 | 0 | 0 | 0 | 0 | 0 | 0 | 0 | 0 | 0 | 0 | 0 | 0 | 0 | 0
2025 | 0 | 0 | 0 | 0 | 0 | 0 | 0 | 0 | 0 | 0 | 0 | 0 | 0 | 0
2026 | 0 | 0 | 0 | 0 | 0 | 0 | 0 | 0 | 0 | 0 | 0 | 0 | 0 | 0
2027 | 0 | 0 | 0 | 0 | 0 | 0 | 0 | 0 | 0 | 0 | 0 | 0 | 0 | 0
2028 | 0 | 0 | 0 | 0 | 0 | 0 | 0 | 0 | 0 | 0 | 0 | 0 | 0 | 0
2029 | 0 | 0 | 0 | 0 | 0 | 0 | 0 | 0 | 0 | 0 | 0 | 0 | 0 | 0
2030 | 0 | 0 | 0 | 0 | 0 | 0 | 0 | 0 | 0 | 0 | 0 | 0 | 0 | 0
2031 | 0 | 0 | 0 | 0 | 0 | 0 | 0 | 0 | 0 | 0 | 0 | 0 | 0 | 0
2032 | 0 | 0 | 0 | 0 | 0 | 0 | 0 | 0 | 0 | 0 | 0 | 0 | 0 | 0
2033 | 0 | 0 | 0 | 0 | 0 | 0 | 0 | 0 | 0 | 0 | 0 | 0 | 0 | 0
2034 | 0 | 0 | 0 | 0 | 0 | 0 | 0 | 0 | 0 | 0 | 0 | 0 | 0 | 0
2035 | 0 | 0 | 0 | 0 | 0 | 0 | 0 | 0 | 0 | 0 | 0 | 0 | 0 | 0
2036 | 0 | 0 | 0 | 0 | 0 | 0 | 0 | 0 | 0 | 0 | 0 | 0 | 0 | 0
2037 | 0 | 0 | 0 | 0 | 0 | 0 | 0 | 0 | 0 | 0 | 0 | 0 | 0 | 0
2038 | 0 | 0 | 0 | 0 | 0 | 0 | 0 | 0 | 0 | 0 | 0 | 0 | 0 | 0
2039 | 0 | 0 | 0 | 0 | 0 | 0 | 0 | 0 | 0 | 0 | 0 | 0 | 0 | 0
2040 | 0 | 0 | 0 | 0 | 0 | 0 | 0 | 0 | 0 | 0 | 0 | 0 | 0 | 0
2041 | 0 | 0 | 0 | 0 | 0 | 0 | 0 | 0 | 0 | 0 | 0 | 0 | 0 | 0
2042 | 0 | 0 | 0 | 0 | 0 | 0 | 0 | 0 | 0 | 0 | 0 | 0 | 0 | 0
2043 | 0 | 0 | 0 | 0 | 0 | 0 | 0 | 0 | 0 | 0 | 0 | 0 | 0 | 0
2044 | 0 | 0 | 0 | 0 | 0 | 0 | 0 | 0 | 0 | 0 | 0 | 0 | 0 | 0
2045 | 0 | 0 | 0 | 0 | 0 | 0 | 0 | 0 | 0 | 0 | 0 | 0 | 0 | 0
2046 | 0 | 0 | 0 | 0 | 0 | 0 | 0 | 0 | 0 | 0 | 0 | 0 | 0 | 0
2047 | 0 | 0 | 0 | 0 | 0 | 0 | 0 | 0 | 0 | 0 | 0 | 0 | 0 | 0
2048 | 0 | 0 | 0 | 0 | 0 | 0 | 0 | 0 | 0 | 0 | 0 | 0 | 0 | 0
2049 | 0 | 0 | 0 | 0 | 0 | 0 | 0 | 0 | 0 | 0 | 0 | 0 | 0 | 0
2050 | 0 | 0 | 0 | 0 | 0 | 0 | 0 | 0 | 0 | 0 | 0 | 0 | 0 | 0
2051 | 0 | 0 | 0 | 0 | 0 | 0 | 0 | 0 | 0 | 0 | 0 | 0 | 0 | 0
2052 | 0 | 0 | 0 | 0 | 0 | 0 | 0 | 0 | 0 | 0 | 0 | 0 | 0 | 0
2053 | 0 | 0 | 0 | 0 | 0 | 0 | 0 | 0 | 0 | 0 | 0 | 0 | 0 | 0
2054 | 0 | 0 | 0 | 0 | 0 | 0 | 0 | 0 | 0 | 0 | 0 | 0 | 0 | 0
2055 | 0 | 0 | 0 | 0 | 0 | 0 | 0 | 0 | 0 | 0 | 0 | 0 | 0 | 0
2056 | 0 | 0 | 0 | 0 | 0 | 0 | 0 | 0 | 0 | 0 | 0 | 0 | 0 | 0
2057 | 0 | 0 | 0 | 0 | 0 | 0 | 0 | 0 | 0 | 0 | 0 | 0 | 0 | 0
2058 | 0 | 0 | 0 | 0 | 0 | 0 | 0 | 0 | 0 | 0 | 0 | 0 | 0 | 0
2059 | 0 | 0 | 0 | 0 | 0 | 0 | 0 | 0 | 0 | 0 | 0 | 0 | 0 | 0
2060 | 0 | 0 | 0 | 0 | 0 | 0 | 0 | 0 | 0 | 0 | 0 | 0 | 0 | 0
2061 | 0 | 0 | 0 | 0 | 0 | 0 | 0 | 0 | 0 | 0 | 0 | 0 | 0 | 0
2062 | 0 | 0 | 0 | 0 | 0 | 0 | 0 | 0 | 0 | 0 | 0 | 0 | 0 | 0
2063 | 0 | 0 | 0 | 0 | 0 | 0 | 0 | 0 | 0 | 0 | 0 | 0 | 0 | 0
2064 | 0 | 0 | 0 | 0 | 0 | 0 | 0 | 0 | 0 | 0 | 0 | 0 | 0 | 0
2065 | 0 | 0 | 0 | 0 | 0 | 0 | 0 | 0 | 0 | 0 | 0 | 0 | 0 | 0
2066 | 0 | 0 | 0 | 0 | 0 | 0 | 0 | 0 | 0 | 0 | 0 | 0 | 0 | 0
2067 | 0 | 0 | 0 | 0 | 0 | 0 | 0 | 0 | 0 | 0 | 0 | 0 | 0 | 0
2068 | 0 | 0 | 0 | 0 | 0 | 0 | 0 | 0 | 0 | 0 | 0 | 0 | 0 | 0
2069 | 0 | 0 | 0 | 0 | 0 | 0 | 0 | 0 | 0 | 0 | 0 | 0 | 0 | 0
2070 | 0 | 0 | 0 | 0 | 0 | 0 | 0 | 0 | 0 | 0 | 0 | 0 | 0 | 0
2071 | 0 | 0 | 0 | 0 | 0 | 0 | 0 | 0 | 0 | 0 | 0 | 0 | 0 | 0
2072 | 0 | 0 | 0 | 0 | 0 | 0 | 0 | 0 | 0 | 0 | 0 | 0 | 0 | 0
2073 | 0 | 0 | 0 | 0 | 0 | 0 | 0 | 0 | 0 | 0 | 0 | 0 | 0 | 0
2074 | 0 | 0 | 0 | 0 | 0 | 0 | 0 | 0 | 0 | 0 | 0 | 0 | 0 | 0
2075 | 0 | 0 | 0 | 0 | 0 | 0 | 0 | 0 | 0 | 0 | 0 | 0 | 0 | 0
2076 | 0 | 0 | 0 | 0 | 0 | 0 | 0 | 0 | 0 | 0 | 0 | 0 | 0 | 0
2077 | 0 | 0 | 0 | 0 | 0 | 0 | 0 | 0 | 0 | 0 | 0 | 0 | 0 | 0
2078 | 0 | 0 | 0 | 0 | 0 | 0 | 0 | 0 | 0 | 0 | 0 | 0 | 0 | 0
2079 | 0 | 0 | 0 | 0 | 0 | 0 | 0 | 0 | 0 | 0 | 0 | 0 | 0 | 0
2080 | 0 | 0 | 0 | 0 | 0 | 0 | 0 | 0 | 0 | 0 | 0 | 0 | 0 | 0
Note on J11: Inert waste are wastes that do not contain degradable organic carbon (i.e., DOC=0). E.g., plastic, glass, metal etc.
Note on C13: 1 gigagram (Gg) is 1000 tonnes

## Recovery_OX
Methane Recovery and methane oxidised in top layer (OX)
Enter the total amount of methane recovered
from all SWDS.
| Amount of Methane Recovered from SWDS | References / remarks | Fraction recovered methane | Methane oxidised (OX) | References/remarks
IPCC default | 0 |  |  | 0
Year | Gg |  |  | Fraction
2000 | 0 |  | 0 | 0
2001 | 0 |  | 0 | 0
2002 | 0 |  | 0 | 0
2003 | 0 |  | 0 | 0
2004 | 0 |  | 0 | 0
2005 | 0 |  | 0 | 0
2006 | 0 |  | 0 | 0
2007 | 0 |  | 0 | 0
2008 | 0 |  | 0 | 0
2009 | 0 |  | 0 | 0
2010 | 0 |  | 0 | 0
2011 | 0 |  | 0 | 0
2012 | 0 |  | 0 | 0
2013 | 0 |  | 0 | 0
2014 | 0 |  | 0 | 0
2015 | 0 |  | 0 | 0
2016 | 0 |  | 0 | 0
2017 | 0 |  | 0 | 0
2018 | 0 |  | 0 | 0
2019 | 0 |  | 0 | 0
2020 | 0 |  | 0 | 0
2021 | 0 |  | 0 | 0
2022 | 0 |  | 0 | 0
2023 | 0 |  | 0 | 0
2024 | 0 |  | 0 | 0
2025 | 0 |  | 0 | 0
2026 | 0 |  | 0 | 0
2027 | 0 |  | 0 | 0
2028 | 0 |  | 0 | 0
2029 | 0 |  | 0 | 0
2030 | 0 |  | 0 | 0
2031 | 0 |  | 0 | 0
2032 | 0 |  | 0 | 0
2033 | 0 |  | 0 | 0
2034 | 0 |  | 0 | 0
2035 | 0 |  | 0 | 0
2036 | 0 |  | 0 | 0
2037 | 0 |  | 0 | 0
2038 | 0 |  | 0 | 0
2039 | 0 |  | 0 | 0
2040 | 0 |  | 0 | 0
2041 | 0 |  | 0 | 0
2042 | 0 |  | 0 | 0
2043 | 0 |  | 0 | 0
2044 | 0 |  | 0 | 0
2045 | 0 |  | 0 | 0
2046 | 0 |  | 0 | 0
2047 | 0 |  | 0 | 0
2048 | 0 |  | 0 | 0
2049 | 0 |  | 0 | 0
2050 | 0 |  | 0 | 0
2051 | 0 |  | 0 | 0
2052 | 0 |  | 0 | 0
2053 | 0 |  | 0 | 0
2054 | 0 |  | 0 | 0
2055 | 0 |  | 0 | 0
2056 | 0 |  | 0 | 0
2057 | 0 |  | 0 | 0
2058 | 0 |  | 0 | 0
2059 | 0 |  | 0 | 0
2060 | 0 |  | 0 | 0
2061 | 0 |  | 0 | 0
2062 | 0 |  | 0 | 0
2063 | 0 |  | 0 | 0
2064 | 0 |  | 0 | 0
2065 | 0 |  | 0 | 0
2066 | 0 |  | 0 | 0
2067 | 0 |  | 0 | 0
2068 | 0 |  | 0 | 0
2069 | 0 |  | 0 | 0
2070 | 0 |  | 0 | 0
2071 | 0 |  | 0 | 0
2072 | 0 |  | 0 | 0
2073 | 0 |  | 0 | 0
2074 | 0 |  | 0 | 0
2075 | 0 |  | 0 | 0
2076 | 0 |  | 0 | 0
2077 | 0 |  | 0 | 0
2078 | 0 |  | 0 | 0
2079 | 0 |  | 0 | 0
2080 | 0 |  | 0 | 0
Note on C11: 1 gigagram (Gg) is 1000 tonnes

## Results
Results
City |  |  | Province |  |  | Country
Balikpapan |  |  | Kalimantan Timur |  |  | Indonesia
Enter starting year, industrial waste disposal data and methane recovery into the yellow cells.
MSW activity data is entered on MSW sheet
| Methane generated | [12 empty] | Methane generated
Year | Food Waste | Paper /cardboard | Nappies | Garden /park | Wood | Textile | Sludge | MSW | Industrial | Total | Methane recovery | Methane emission | Year | Food Waste | Paper /cardboard | Nappies | Garden /park | Wood | Textile | Sludge | MSW | Industrial | Total | Methane recovery | Methane emission
| A | B | C | D | E | F | G | H | I | K | L | M = (K-L)*(1-OX) |  | A | B | C | D | E | F | G | H | I | K | L | M = (K-L)*(1-OX)
[12 empty] | Gg |  | Gg | Gg | Gg | Gg | Gg | Gg | Gg | Gg | Gg | Gg | Gg | Gg | bar: A to L
2000 | 0 | 0 | 0 | 0 | 0 | 0 | 0 |  | 0 | 0 | 0 | 0 | 2000 | 0 | 0 | 0 | 0 | 0 | 0 | 0 |  | 0 | 0 | 0 | 0
2001 | 0.10623 | 0.00071577 | 0.0016552 | 0 | 0 | 1.3367e-05 | 0 |  | 0 | 0.10861 | 0 | 0.10861 | 2001 | 0.21956 | 0.023239 | 0 | 0 | 0 | 0.00087894 | 0 |  | 0 | 0.24368 | 0 | 0.24368
2002 | 0.17879 | 0.0013923 | 0.0030728 | 0 | 0 | 2.6002e-05 | 0 |  | 0 | 0.18328 | 0 | 0.18328 | 2002 | 0.36956 | 0.045205 | 0 | 0 | 0 | 0.0017097 | 0 |  | 0 | 0.41647 | 0 | 0.41647
2003 | 0.22986 | 0.0020395 | 0.0043066 | 0 | 0 | 3.8088e-05 | 0 |  | 0 | 0.23624 | 0 | 0.23624 | 2003 | 0.47511 | 0.066217 | 0 | 0 | 0 | 0.0025044 | 0 |  | 0 | 0.54383 | 0 | 0.54383
2004 | 0.26604 | 0.0026561 | 0.0053779 | 0 | 0 | 4.9602e-05 | 0 |  | 0 | 0.27413 | 0 | 0.27413 | 2004 | 0.54991 | 0.086235 | 0 | 0 | 0 | 0.0032615 | 0 |  | 0 | 0.6394 | 0 | 0.6394
2005 | 0.2909 | 0.003235 | 0.0062912 | 0 | 0 | 6.0414e-05 | 0 |  | 0 | 0.30049 | 0 | 0.30049 | 2005 | 0.60128 | 0.10503 | 0 | 0 | 0 | 0.0039724 | 0 |  | 0 | 0.71029 | 0 | 0.71029
2006 | 0.31968 | 0.0038564 | 0.0072504 | 0 | 0 | 7.2019e-05 | 0 |  | 0 | 0.33086 | 0 | 0.33086 | 2006 | 0.66077 | 0.12521 | 0 | 0 | 0 | 0.0047355 | 0 |  | 0 | 0.79071 | 0 | 0.79071
2007 | 0.34154 | 0.0044532 | 0.0080997 | 0 | 0 | 8.3163e-05 | 0 |  | 0 | 0.35417 | 0 | 0.35417 | 2007 | 0.70595 | 0.14458 | 0 | 0 | 0 | 0.0054683 | 0 |  | 0 | 0.856 | 0 | 0.856
2008 | 0.35875 | 0.0050268 | 0.0088562 | 0 | 0 | 9.3876e-05 | 0 |  | 0 | 0.37273 | 0 | 0.37273 | 2008 | 0.74153 | 0.16321 | 0 | 0 | 0 | 0.0061727 | 0 |  | 0 | 0.91091 | 0 | 0.91091
2009 | 0.37284 | 0.0055788 | 0.009534 | 0 | 0 | 0.00010419 | 0 |  | 0 | 0.38805 | 0 | 0.38805 | 2009 | 0.77064 | 0.18113 | 0 | 0 | 0 | 0.0068505 | 0 |  | 0 | 0.95862 | 0 | 0.95862
2010 | 0.38478 | 0.0061104 | 0.010145 | 0 | 0 | 0.00011411 | 0 |  | 0 | 0.40115 | 0 | 0.40115 | 2010 | 0.79534 | 0.19839 | 0 | 0 | 0 | 0.0075033 | 0 |  | 0 | 1.0012 | 0 | 1.0012
2011 | 0.40351 | 0.0066783 | 0.010827 | 0 | 0 | 0.00012472 | 0 |  | 0 | 0.42114 | 0 | 0.42114 | 2011 | 0.83405 | 0.21683 | 0 | 0 | 0 | 0.0082007 | 0 |  | 0 | 1.0591 | 0 | 1.0591
2012 | 0.27048 | 0.0062268 | 0.0091347 | 0 | 0 | 0.00011629 | 0 |  | 0 | 0.28596 | 0 | 0.28596 | 2012 | 0.55908 | 0.20217 | 0 | 0 | 0 | 0.0076462 | 0 |  | 0 | 0.7689 | 0 | 0.7689
2013 | 0.18131 | 0.0058058 | 0.0077066 | 0 | 0 | 0.00010842 | 0 |  | 0 | 0.19493 | 0 | 0.19493 | 2013 | 0.37476 | 0.1885 | 0 | 0 | 0 | 0.0071293 | 0 |  | 0 | 0.57039 | 0 | 0.57039
2014 | 0.12154 | 0.0054133 | 0.0065018 | 0 | 0 | 0.00010109 | 0 |  | 0 | 0.13355 | 0 | 0.13355 | 2014 | 0.25121 | 0.17576 | 0 | 0 | 0 | 0.0066473 | 0 |  | 0 | 0.43362 | 0 | 0.43362
2015 | 0.081468 | 0.0050474 | 0.0054854 | 0 | 0 | 9.426e-05 | 0 |  | 0 | 0.092095 | 0 | 0.092095 | 2015 | 0.16839 | 0.16388 | 0 | 0 | 0 | 0.0061979 | 0 |  | 0 | 0.33847 | 0 | 0.33847
2016 | 0.05461 | 0.0047061 | 0.0046278 | 0 | 0 | 8.7887e-05 | 0 |  | 0 | 0.064032 | 0 | 0.064032 | 2016 | 0.11288 | 0.1528 | 0 | 0 | 0 | 0.0057789 | 0 |  | 0 | 0.27145 | 0 | 0.27145
2017 | 0.036606 | 0.004388 | 0.0039043 | 0 | 0 | 8.1946e-05 | 0 |  | 0 | 0.04498 | 0 | 0.04498 | 2017 | 0.075663 | 0.14247 | 0 | 0 | 0 | 0.0053882 | 0 |  | 0 | 0.22352 | 0 | 0.22352
2018 | 0.024538 | 0.0040913 | 0.0032939 | 0 | 0 | 7.6406e-05 | 0 |  | 0 | 0.031999 | 0 | 0.031999 | 2018 | 0.050719 | 0.13283 | 0 | 0 | 0 | 0.0050239 | 0 |  | 0 | 0.18858 | 0 | 0.18858
2019 | 0.016448 | 0.0038147 | 0.002779 | 0 | 0 | 7.124e-05 | 0 |  | 0 | 0.023113 | 0 | 0.023113 | 2019 | 0.033998 | 0.12385 | 0 | 0 | 0 | 0.0046843 | 0 |  | 0 | 0.16254 | 0 | 0.16254
2020 | 0.011026 | 0.0035568 | 0.0023445 | 0 | 0 | 6.6424e-05 | 0 |  | 0 | 0.016993 | 0 | 0.016993 | 2020 | 0.022789 | 0.11548 | 0 | 0 | 0 | 0.0043676 | 0 |  | 0 | 0.14264 | 0 | 0.14264
2021 | 0.0073906 | 0.0033163 | 0.001978 | 0 | 0 | 6.1933e-05 | 0 |  | 0 | 0.012747 | 0 | 0.012747 | 2021 | 0.015276 | 0.10767 | 0 | 0 | 0 | 0.0040723 | 0 |  | 0 | 0.12702 | 0 | 0.12702
2022 | 0.0049541 | 0.0030921 | 0.0016688 | 0 | 0 | 5.7746e-05 | 0 |  | 0 | 0.0097727 | 0 | 0.0097727 | 2022 | 0.01024 | 0.10039 | 0 | 0 | 0 | 0.003797 | 0 |  | 0 | 0.11443 | 0 | 0.11443
2023 | 0.0033208 | 0.0028831 | 0.0014079 | 0 | 0 | 5.3842e-05 | 0 |  | 0 | 0.0076656 | 0 | 0.0076656 | 2023 | 0.006864 | 0.093607 | 0 | 0 | 0 | 0.0035403 | 0 |  | 0 | 0.10401 | 0 | 0.10401
2024 | 0.002226 | 0.0026882 | 0.0011878 | 0 | 0 | 5.0202e-05 | 0 |  | 0 | 0.0061522 | 0 | 0.0061522 | 2024 | 0.0046011 | 0.087279 | 0 | 0 | 0 | 0.003301 | 0 |  | 0 | 0.095181 | 0 | 0.095181
2025 | 0.0014921 | 0.0025064 | 0.0010021 | 0 | 0 | 4.6808e-05 | 0 |  | 0 | 0.0050475 | 0 | 0.0050475 | 2025 | 0.0030842 | 0.081378 | 0 | 0 | 0 | 0.0030778 | 0 |  | 0 | 0.08754 | 0 | 0.08754
2026 | 0.0010002 | 0.002337 | 0.00084542 | 0 | 0 | 4.3644e-05 | 0 |  | 0 | 0.0042263 | 0 | 0.0042263 | 2026 | 0.0020674 | 0.075876 | 0 | 0 | 0 | 0.0028697 | 0 |  | 0 | 0.080813 | 0 | 0.080813
2027 | 0.00067046 | 0.002179 | 0.00071325 | 0 | 0 | 4.0693e-05 | 0 |  | 0 | 0.0036034 | 0 | 0.0036034 | 2027 | 0.0013858 | 0.070747 | 0 | 0 | 0 | 0.0026757 | 0 |  | 0 | 0.074808 | 0 | 0.074808
2028 | 0.00044942 | 0.0020317 | 0.00060175 | 0 | 0 | 3.7942e-05 | 0 |  | 0 | 0.0031208 | 0 | 0.0031208 | 2028 | 0.00092895 | 0.065964 | 0 | 0 | 0 | 0.0024948 | 0 |  | 0 | 0.069387 | 0 | 0.069387
2029 | 0.00030126 | 0.0018943 | 0.00050767 | 0 | 0 | 3.5377e-05 | 0 |  | 0 | 0.0027386 | 0 | 0.0027386 | 2029 | 0.00062269 | 0.061504 | 0 | 0 | 0 | 0.0023261 | 0 |  | 0 | 0.064453 | 0 | 0.064453
2030 | 0.00020194 | 0.0017663 | 0.00042831 | 0 | 0 | 3.2985e-05 | 0 |  | 0 | 0.0024295 | 0 | 0.0024295 | 2030 | 0.0004174 | 0.057346 | 0 | 0 | 0 | 0.0021689 | 0 |  | 0 | 0.059932 | 0 | 0.059932
2031 | 0.00013536 | 0.0016468 | 0.00036135 | 0 | 0 | 3.0755e-05 | 0 |  | 0 | 0.0021743 | 0 | 0.0021743 | 2031 | 0.00027979 | 0.053469 | 0 | 0 | 0 | 0.0020223 | 0 |  | 0 | 0.055771 | 0 | 0.055771
2032 | 9.0737e-05 | 0.0015355 | 0.00030486 | 0 | 0 | 2.8676e-05 | 0 |  | 0 | 0.0019598 | 0 | 0.0019598 | 2032 | 0.00018755 | 0.049854 | 0 | 0 | 0 | 0.0018855 | 0 |  | 0 | 0.051927 | 0 | 0.051927
2033 | 6.0823e-05 | 0.0014317 | 0.0002572 | 0 | 0 | 2.6737e-05 | 0 |  | 0 | 0.0017765 | 0 | 0.0017765 | 2033 | 0.00012572 | 0.046484 | 0 | 0 | 0 | 0.0017581 | 0 |  | 0 | 0.048368 | 0 | 0.048368
2034 | 4.0771e-05 | 0.0013349 | 0.00021699 | 0 | 0 | 2.493e-05 | 0 |  | 0 | 0.0016176 | 0 | 0.0016176 | 2034 | 8.4272e-05 | 0.043341 | 0 | 0 | 0 | 0.0016392 | 0 |  | 0 | 0.045065 | 0 | 0.045065
2035 | 2.733e-05 | 0.0012447 | 0.00018306 | 0 | 0 | 2.3244e-05 | 0 |  | 0 | 0.0014783 | 0 | 0.0014783 | 2035 | 5.6489e-05 | 0.040411 | 0 | 0 | 0 | 0.0015284 | 0 |  | 0 | 0.041996 | 0 | 0.041996
2036 | 1.832e-05 | 0.0011605 | 0.00015444 | 0 | 0 | 2.1673e-05 | 0 |  | 0 | 0.001355 | 0 | 0.001355 | 2036 | 3.7866e-05 | 0.037679 | 0 | 0 | 0 | 0.0014251 | 0 |  | 0 | 0.039142 | 0 | 0.039142
2037 | 1.228e-05 | 0.0010821 | 0.0001303 | 0 | 0 | 2.0208e-05 | 0 |  | 0 | 0.0012448 | 0 | 0.0012448 | 2037 | 2.5382e-05 | 0.035132 | 0 | 0 | 0 | 0.0013287 | 0 |  | 0 | 0.036486 | 0 | 0.036486
2038 | 8.2315e-06 | 0.0010089 | 0.00010993 | 0 | 0 | 1.8841e-05 | 0 |  | 0 | 0.0011459 | 0 | 0.0011459 | 2038 | 1.7014e-05 | 0.032757 | 0 | 0 | 0 | 0.0012389 | 0 |  | 0 | 0.034012 | 0 | 0.034012
2039 | 5.5177e-06 | 0.00094069 | 9.2743e-05 | 0 | 0 | 1.7568e-05 | 0 |  | 0 | 0.0010565 | 0 | 0.0010565 | 2039 | 1.1405e-05 | 0.030542 | 0 | 0 | 0 | 0.0011551 | 0 |  | 0 | 0.031709 | 0 | 0.031709
2040 | 3.6986e-06 | 0.0008771 | 7.8244e-05 | 0 | 0 | 1.638e-05 | 0 |  | 0 | 0.00097542 | 0 | 0.00097542 | 2040 | 7.645e-06 | 0.028477 | 0 | 0 | 0 | 0.001077 | 0 |  | 0 | 0.029562 | 0 | 0.029562
2041 | 2.4793e-06 | 0.0008178 | 6.6012e-05 | 0 | 0 | 1.5273e-05 | 0 |  | 0 | 0.00090156 | 0 | 0.00090156 | 2041 | 5.1246e-06 | 0.026552 | 0 | 0 | 0 | 0.0010042 | 0 |  | 0 | 0.027561 | 0 | 0.027561
2042 | 1.6619e-06 | 0.00076251 | 5.5692e-05 | 0 | 0 | 1.424e-05 | 0 |  | 0 | 0.00083411 | 0 | 0.00083411 | 2042 | 3.4351e-06 | 0.024757 | 0 | 0 | 0 | 0.00093633 | 0 |  | 0 | 0.025697 | 0 | 0.025697
2043 | 1.114e-06 | 0.00071096 | 4.6985e-05 | 0 | 0 | 1.3277e-05 | 0 |  | 0 | 0.00077234 | 0 | 0.00077234 | 2043 | 2.3026e-06 | 0.023083 | 0 | 0 | 0 | 0.00087303 | 0 |  | 0 | 0.023959 | 0 | 0.023959
2044 | 7.4674e-07 | 0.0006629 | 3.964e-05 | 0 | 0 | 1.238e-05 | 0 |  | 0 | 0.00071566 | 0 | 0.00071566 | 2044 | 1.5435e-06 | 0.021523 | 0 | 0 | 0 | 0.00081401 | 0 |  | 0 | 0.022338 | 0 | 0.022338
2045 | 5.0056e-07 | 0.00061808 | 3.3443e-05 | 0 | 0 | 1.1543e-05 | 0 |  | 0 | 0.00066357 | 0 | 0.00066357 | 2045 | 1.0346e-06 | 0.020068 | 0 | 0 | 0 | 0.00075898 | 0 |  | 0 | 0.020828 | 0 | 0.020828
2046 | 3.3553e-07 | 0.00057629 | 2.8215e-05 | 0 | 0 | 1.0762e-05 | 0 |  | 0 | 0.00061561 | 0 | 0.00061561 | 2046 | 6.9354e-07 | 0.018711 | 0 | 0 | 0 | 0.00070766 | 0 |  | 0 | 0.019419 | 0 | 0.019419
2047 | 2.2491e-07 | 0.00053733 | 2.3804e-05 | 0 | 0 | 1.0035e-05 | 0 |  | 0 | 0.0005714 | 0 | 0.0005714 | 2047 | 4.6489e-07 | 0.017446 | 0 | 0 | 0 | 0.00065982 | 0 |  | 0 | 0.018106 | 0 | 0.018106
2048 | 1.5077e-07 | 0.00050101 | 2.0082e-05 | 0 | 0 | 9.3564e-06 | 0 |  | 0 | 0.0005306 | 0 | 0.0005306 | 2048 | 3.1163e-07 | 0.016266 | 0 | 0 | 0 | 0.00061521 | 0 |  | 0 | 0.016882 | 0 | 0.016882
2049 | 1.0106e-07 | 0.00046714 | 1.6943e-05 | 0 | 0 | 8.7238e-06 | 0 |  | 0 | 0.0004929 | 0 | 0.0004929 | 2049 | 2.0889e-07 | 0.015167 | 0 | 0 | 0 | 0.00057362 | 0 |  | 0 | 0.015741 | 0 | 0.015741
2050 | 6.7743e-08 | 0.00043555 | 1.4294e-05 | 0 | 0 | 8.134e-06 | 0 |  | 0 | 0.00045805 | 0 | 0.00045805 | 2050 | 1.4002e-07 | 0.014141 | 0 | 0 | 0 | 0.00053484 | 0 |  | 0 | 0.014676 | 0 | 0.014676
2051 | 4.541e-08 | 0.00040611 | 1.2059e-05 | 0 | 0 | 7.5841e-06 | 0 |  | 0 | 0.0004258 | 0 | 0.0004258 | 2051 | 9.386e-08 | 0.013185 | 0 | 0 | 0 | 0.00049868 | 0 |  | 0 | 0.013684 | 0 | 0.013684
2052 | 3.0439e-08 | 0.00037865 | 1.0174e-05 | 0 | 0 | 7.0714e-06 | 0 |  | 0 | 0.00039593 | 0 | 0.00039593 | 2052 | 6.2916e-08 | 0.012294 | 0 | 0 | 0 | 0.00046497 | 0 |  | 0 | 0.012759 | 0 | 0.012759
2053 | 2.0404e-08 | 0.00035305 | 8.5835e-06 | 0 | 0 | 6.5933e-06 | 0 |  | 0 | 0.00036825 | 0 | 0.00036825 | 2053 | 4.2174e-08 | 0.011463 | 0 | 0 | 0 | 0.00043353 | 0 |  | 0 | 0.011896 | 0 | 0.011896
2054 | 1.3677e-08 | 0.00032918 | 7.2416e-06 | 0 | 0 | 6.1476e-06 | 0 |  | 0 | 0.00034259 | 0 | 0.00034259 | 2054 | 2.827e-08 | 0.010688 | 0 | 0 | 0 | 0.00040422 | 0 |  | 0 | 0.011092 | 0 | 0.011092
2055 | 9.168e-09 | 0.00030693 | 6.1094e-06 | 0 | 0 | 5.732e-06 | 0 |  | 0 | 0.00031878 | 0 | 0.00031878 | 2055 | 1.895e-08 | 0.0099653 | 0 | 0 | 0 | 0.0003769 | 0 |  | 0 | 0.010342 | 0 | 0.010342
2056 | 6.1455e-09 | 0.00028618 | 5.1543e-06 | 0 | 0 | 5.3444e-06 | 0 |  | 0 | 0.00029668 | 0 | 0.00029668 | 2056 | 1.2703e-08 | 0.0092915 | 0 | 0 | 0 | 0.00035142 | 0 |  | 0 | 0.009643 | 0 | 0.009643
2057 | 4.1195e-09 | 0.00026683 | 4.3485e-06 | 0 | 0 | 4.9831e-06 | 0 |  | 0 | 0.00027617 | 0 | 0.00027617 | 2057 | 8.5148e-09 | 0.0086634 | 0 | 0 | 0 | 0.00032766 | 0 |  | 0 | 0.008991 | 0 | 0.008991
2058 | 2.7614e-09 | 0.00024879 | 3.6687e-06 | 0 | 0 | 4.6462e-06 | 0 |  | 0 | 0.00025711 | 0 | 0.00025711 | 2058 | 5.7076e-09 | 0.0080777 | 0 | 0 | 0 | 0.00030551 | 0 |  | 0 | 0.0083832 | 0 | 0.0083832
2059 | 1.851e-09 | 0.00023197 | 3.0952e-06 | 0 | 0 | 4.3321e-06 | 0 |  | 0 | 0.0002394 | 0 | 0.0002394 | 2059 | 3.8259e-09 | 0.0075316 | 0 | 0 | 0 | 0.00028485 | 0 |  | 0 | 0.0078164 | 0 | 0.0078164
2060 | 1.2408e-09 | 0.00021629 | 2.6113e-06 | 0 | 0 | 4.0392e-06 | 0 |  | 0 | 0.00022294 | 0 | 0.00022294 | 2060 | 2.5646e-09 | 0.0070224 | 0 | 0 | 0 | 0.00026559 | 0 |  | 0 | 0.007288 | 0 | 0.007288
2061 | 8.317e-10 | 0.00020167 | 2.203e-06 | 0 | 0 | 3.7662e-06 | 0 |  | 0 | 0.00020764 | 0 | 0.00020764 | 2061 | 1.7191e-09 | 0.0065476 | 0 | 0 | 0 | 0.00024764 | 0 |  | 0 | 0.0067953 | 0 | 0.0067953
2062 | 5.5751e-10 | 0.00018803 | 1.8586e-06 | 0 | 0 | 3.5115e-06 | 0 |  | 0 | 0.0001934 | 0 | 0.0001934 | 2062 | 1.1524e-09 | 0.006105 | 0 | 0 | 0 | 0.0002309 | 0 |  | 0 | 0.0063359 | 0 | 0.0063359
2063 | 3.7371e-10 | 0.00017532 | 1.5681e-06 | 0 | 0 | 3.2741e-06 | 0 |  | 0 | 0.00018016 | 0 | 0.00018016 | 2063 | 7.7245e-10 | 0.0056922 | 0 | 0 | 0 | 0.00021529 | 0 |  | 0 | 0.0059075 | 0 | 0.0059075
2064 | 2.505e-10 | 0.00016347 | 1.3229e-06 | 0 | 0 | 3.0528e-06 | 0 |  | 0 | 0.00016784 | 0 | 0.00016784 | 2064 | 5.1779e-10 | 0.0053074 | 0 | 0 | 0 | 0.00020073 | 0 |  | 0 | 0.0055081 | 0 | 0.0055081
2065 | 1.6792e-10 | 0.00015242 | 1.1161e-06 | 0 | 0 | 2.8464e-06 | 0 |  | 0 | 0.00015638 | 0 | 0.00015638 | 2065 | 3.4708e-10 | 0.0049486 | 0 | 0 | 0 | 0.00018716 | 0 |  | 0 | 0.0051358 | 0 | 0.0051358
2066 | 1.1256e-10 | 0.00014211 | 9.4161e-07 | 0 | 0 | 2.654e-06 | 0 |  | 0 | 0.00014571 | 0 | 0.00014571 | 2066 | 2.3266e-10 | 0.004614 | 0 | 0 | 0 | 0.00017451 | 0 |  | 0 | 0.0047885 | 0 | 0.0047885
2067 | 7.5451e-11 | 0.0001325 | 7.944e-07 | 0 | 0 | 2.4745e-06 | 0 |  | 0 | 0.00013577 | 0 | 0.00013577 | 2067 | 1.5595e-10 | 0.0043021 | 0 | 0 | 0 | 0.00016271 | 0 |  | 0 | 0.0044648 | 0 | 0.0044648
2068 | 5.0576e-11 | 0.00012355 | 6.7021e-07 | 0 | 0 | 2.3073e-06 | 0 |  | 0 | 0.00012652 | 0 | 0.00012652 | 2068 | 1.0454e-10 | 0.0040113 | 0 | 0 | 0 | 0.00015171 | 0 |  | 0 | 0.004163 | 0 | 0.004163
2069 | 3.3902e-11 | 0.00011519 | 5.6543e-07 | 0 | 0 | 2.1513e-06 | 0 |  | 0 | 0.00011791 | 0 | 0.00011791 | 2069 | 7.0075e-11 | 0.0037401 | 0 | 0 | 0 | 0.00014145 | 0 |  | 0 | 0.0038815 | 0 | 0.0038815
2070 | 2.2725e-11 | 0.00010741 | 4.7704e-07 | 0 | 0 | 2.0058e-06 | 0 |  | 0 | 0.00010989 | 0 | 0.00010989 | 2070 | 4.6972e-11 | 0.0034872 | 0 | 0 | 0 | 0.00013189 | 0 |  | 0 | 0.0036191 | 0 | 0.0036191
2071 | 1.5233e-11 | 0.00010014 | 4.0246e-07 | 0 | 0 | 1.8702e-06 | 0 |  | 0 | 0.00010242 | 0 | 0.00010242 | 2071 | 3.1487e-11 | 0.0032515 | 0 | 0 | 0 | 0.00012297 | 0 |  | 0 | 0.0033744 | 0 | 0.0033744
2072 | 1.0211e-11 | 9.3375e-05 | 3.3954e-07 | 0 | 0 | 1.7438e-06 | 0 |  | 0 | 9.5458e-05 | 0 | 9.5458e-05 | 2072 | 2.1106e-11 | 0.0030316 | 0 | 0 | 0 | 0.00011466 | 0 |  | 0 | 0.0031463 | 0 | 0.0031463
2073 | 6.8447e-12 | 8.7062e-05 | 2.8646e-07 | 0 | 0 | 1.6259e-06 | 0 |  | 0 | 8.8974e-05 | 0 | 8.8974e-05 | 2073 | 1.4148e-11 | 0.0028267 | 0 | 0 | 0 | 0.00010691 | 0 |  | 0 | 0.0029336 | 0 | 0.0029336
2074 | 4.5882e-12 | 8.1176e-05 | 2.4167e-07 | 0 | 0 | 1.516e-06 | 0 |  | 0 | 8.2934e-05 | 0 | 8.2934e-05 | 2074 | 9.4836e-12 | 0.0026356 | 0 | 0 | 0 | 9.968e-05 | 0 |  | 0 | 0.0027353 | 0 | 0.0027353
2075 | 3.0755e-12 | 7.5688e-05 | 2.0389e-07 | 0 | 0 | 1.4135e-06 | 0 |  | 0 | 7.7305e-05 | 0 | 7.7305e-05 | 2075 | 6.357e-12 | 0.0024574 | 0 | 0 | 0 | 9.2941e-05 | 0 |  | 0 | 0.0025503 | 0 | 0.0025503
2076 | 2.0616e-12 | 7.0571e-05 | 1.7202e-07 | 0 | 0 | 1.3179e-06 | 0 |  | 0 | 7.2061e-05 | 0 | 7.2061e-05 | 2076 | 4.2612e-12 | 0.0022913 | 0 | 0 | 0 | 8.6658e-05 | 0 |  | 0 | 0.0023779 | 0 | 0.0023779
2077 | 1.3819e-12 | 6.58e-05 | 1.4512e-07 | 0 | 0 | 1.2288e-06 | 0 |  | 0 | 6.7174e-05 | 0 | 6.7174e-05 | 2077 | 2.8564e-12 | 0.0021364 | 0 | 0 | 0 | 8.0799e-05 | 0 |  | 0 | 0.0022172 | 0 | 0.0022172
2078 | 9.2633e-13 | 6.1351e-05 | 1.2244e-07 | 0 | 0 | 1.1457e-06 | 0 |  | 0 | 6.262e-05 | 0 | 6.262e-05 | 2078 | 1.9147e-12 | 0.0019919 | 0 | 0 | 0 | 7.5337e-05 | 0 |  | 0 | 0.0020673 | 0 | 0.0020673
2079 | 6.2094e-13 | 5.7204e-05 | 1.033e-07 | 0 | 0 | 1.0683e-06 | 0 |  | 0 | 5.8375e-05 | 0 | 5.8375e-05 | 2079 | 1.2835e-12 | 0.0018573 | 0 | 0 | 0 | 7.0244e-05 | 0 |  | 0 | 0.0019275 | 0 | 0.0019275
2080 | 4.1623e-13 | 5.3336e-05 | 8.7147e-08 | 0 | 0 | 9.9607e-07 | 0 |  | 0 | 5.442e-05 | 0 | 5.442e-05 | 2080 | 8.6033e-13 | 0.0017317 | 0 | 0 | 0 | 6.5495e-05 | 0 |  | 0 | 0.0017972 | 0 | 0.0017972
Note on O13: Final summation. Adds the methane produced from the different materials and subtracts the methane recovery. Finally it subtracts the methane oxidation in the top layer. Equation 10 on the Theory sheet.
Note on AF13: Final summation. Adds the methane produced from the different materials and subtracts the methane recovery. Finally it subtracts the methane oxidation in the top layer. Equation 10 on the Theory sheet.
Note on C15: 1 gigagram (Gg) is 1000 tonnes
Note on T15: 1 gigagram (Gg) is 1000 tonnes
Dry Basis
Wet Basis

## HWP
Harwested Wood Products
This sheet gives information on the methane emission from HWP, and HWP C long-term stored in SWDS
| Long-term stored C |  |  | Long term stored C accumulated |  |  | CH4 generated |  |  | CH4 emitted
Year | Garden C | Paper C | Wood C | Garden C | Paper C | Wood C | Garden | Paper | Wood | Garden | Paper | Wood
| Gg | Gg | Gg | Gg | Gg | Gg | Gg | Gg | Gg | Gg | Gg | Gg
1950 | 0 | 0.51562 | 0 | 0 | 0.51562 | 0 | 0 | 0 | 0 | 0 | 0 | 0
1951 | 0 | 0.52223 | 0 | 0 | 1.0378 | 0 | 0 | 0.0010737 | 0 | 0 | 0.0010737 | 0
1952 | 0 | 0.53399 | 0 | 0 | 1.5718 | 0 | 0 | 0.0020885 | 0 | 0 | 0.0020885 | 0
1953 | 0 | 0.54349 | 0 | 0 | 2.1153 | 0 | 0 | 0.0030592 | 0 | 0 | 0.0030592 | 0
1954 | 0 | 0.54639 | 0 | 0 | 2.6617 | 0 | 0 | 0.0039841 | 0 | 0 | 0.0039841 | 0
1955 | 0 | 0.60522 | 0 | 0 | 3.2669 | 0 | 0 | 0.0048525 | 0 | 0 | 0.0048525 | 0
1956 | 0 | 0.61767 | 0 | 0 | 3.8846 | 0 | 0 | 0.0057846 | 0 | 0 | 0.0057846 | 0
1957 | 0 | 0.63011 | 0 | 0 | 4.5147 | 0 | 0 | 0.0066797 | 0 | 0 | 0.0066797 | 0
1958 | 0 | 0.64246 | 0 | 0 | 5.1572 | 0 | 0 | 0.0075402 | 0 | 0 | 0.0075402 | 0
1959 | 0 | 0.65464 | 0 | 0 | 5.8118 | 0 | 0 | 0.0083682 | 0 | 0 | 0.0083682 | 0
1960 | 0 | 0.70668 | 0 | 0 | 6.5185 | 0 | 0 | 0.0091656 | 0 | 0 | 0.0091656 | 0
1961 | 0 | 0 | 0 | 0 | 6.5185 | 0 | 0 | 0.010017 | 0 | 0 | 0.010017 | 0
1962 | 0 | 0 | 0 | 0 | 6.5185 | 0 | 0 | 0.0093402 | 0 | 0 | 0.0093402 | 0
1963 | 0 | 0 | 0 | 0 | 6.5185 | 0 | 0 | 0.0087088 | 0 | 0 | 0.0087088 | 0
1964 | 0 | 0 | 0 | 0 | 6.5185 | 0 | 0 | 0.00812 | 0 | 0 | 0.00812 | 0
1965 | 0 | 0 | 0 | 0 | 6.5185 | 0 | 0 | 0.007571 | 0 | 0 | 0.007571 | 0
1966 | 0 | 0 | 0 | 0 | 6.5185 | 0 | 0 | 0.0070592 | 0 | 0 | 0.0070592 | 0
1967 | 0 | 0 | 0 | 0 | 6.5185 | 0 | 0 | 0.0065819 | 0 | 0 | 0.0065819 | 0
1968 | 0 | 0 | 0 | 0 | 6.5185 | 0 | 0 | 0.006137 | 0 | 0 | 0.006137 | 0
1969 | 0 | 0 | 0 | 0 | 6.5185 | 0 | 0 | 0.0057221 | 0 | 0 | 0.0057221 | 0
1970 | 0 | 0 | 0 | 0 | 6.5185 | 0 | 0 | 0.0053352 | 0 | 0 | 0.0053352 | 0
1971 | 0 | 0 | 0 | 0 | 6.5185 | 0 | 0 | 0.0049745 | 0 | 0 | 0.0049745 | 0
1972 | 0 | 0 | 0 | 0 | 6.5185 | 0 | 0 | 0.0046382 | 0 | 0 | 0.0046382 | 0
1973 | 0 | 0 | 0 | 0 | 6.5185 | 0 | 0 | 0.0043246 | 0 | 0 | 0.0043246 | 0
1974 | 0 | 0 | 0 | 0 | 6.5185 | 0 | 0 | 0.0040323 | 0 | 0 | 0.0040323 | 0
1975 | 0 | 0 | 0 | 0 | 6.5185 | 0 | 0 | 0.0037597 | 0 | 0 | 0.0037597 | 0
1976 | 0 | 0 | 0 | 0 | 6.5185 | 0 | 0 | 0.0035055 | 0 | 0 | 0.0035055 | 0
1977 | 0 | 0 | 0 | 0 | 6.5185 | 0 | 0 | 0.0032685 | 0 | 0 | 0.0032685 | 0
1978 | 0 | 0 | 0 | 0 | 6.5185 | 0 | 0 | 0.0030475 | 0 | 0 | 0.0030475 | 0
1979 | 0 | 0 | 0 | 0 | 6.5185 | 0 | 0 | 0.0028415 | 0 | 0 | 0.0028415 | 0
1980 | 0 | 0 | 0 | 0 | 6.5185 | 0 | 0 | 0.0026494 | 0 | 0 | 0.0026494 | 0
1981 | 0 | 0 | 0 | 0 | 6.5185 | 0 | 0 | 0.0024703 | 0 | 0 | 0.0024703 | 0
1982 | 0 | 0 | 0 | 0 | 6.5185 | 0 | 0 | 0.0023033 | 0 | 0 | 0.0023033 | 0
1983 | 0 | 0 | 0 | 0 | 6.5185 | 0 | 0 | 0.0021476 | 0 | 0 | 0.0021476 | 0
1984 | 0 | 0 | 0 | 0 | 6.5185 | 0 | 0 | 0.0020024 | 0 | 0 | 0.0020024 | 0
1985 | 0 | 0 | 0 | 0 | 6.5185 | 0 | 0 | 0.001867 | 0 | 0 | 0.001867 | 0
1986 | 0 | 0 | 0 | 0 | 6.5185 | 0 | 0 | 0.0017408 | 0 | 0 | 0.0017408 | 0
1987 | 0 | 0 | 0 | 0 | 6.5185 | 0 | 0 | 0.0016231 | 0 | 0 | 0.0016231 | 0
1988 | 0 | 0 | 0 | 0 | 6.5185 | 0 | 0 | 0.0015134 | 0 | 0 | 0.0015134 | 0
1989 | 0 | 0 | 0 | 0 | 6.5185 | 0 | 0 | 0.001411 | 0 | 0 | 0.001411 | 0
1990 | 0 | 0 | 0 | 0 | 6.5185 | 0 | 0 | 0.0013156 | 0 | 0 | 0.0013156 | 0
1991 | 0 | 0 | 0 | 0 | 6.5185 | 0 | 0 | 0.0012267 | 0 | 0 | 0.0012267 | 0
1992 | 0 | 0 | 0 | 0 | 6.5185 | 0 | 0 | 0.0011438 | 0 | 0 | 0.0011438 | 0
1993 | 0 | 0 | 0 | 0 | 6.5185 | 0 | 0 | 0.0010664 | 0 | 0 | 0.0010664 | 0
1994 | 0 | 0 | 0 | 0 | 6.5185 | 0 | 0 | 0.00099434 | 0 | 0 | 0.00099434 | 0
1995 | 0 | 0 | 0 | 0 | 6.5185 | 0 | 0 | 0.00092712 | 0 | 0 | 0.00092712 | 0
1996 | 0 | 0 | 0 | 0 | 6.5185 | 0 | 0 | 0.00086444 | 0 | 0 | 0.00086444 | 0
1997 | 0 | 0 | 0 | 0 | 6.5185 | 0 | 0 | 0.000806 | 0 | 0 | 0.000806 | 0
1998 | 0 | 0 | 0 | 0 | 6.5185 | 0 | 0 | 0.00075151 | 0 | 0 | 0.00075151 | 0
1999 | 0 | 0 | 0 | 0 | 6.5185 | 0 | 0 | 0.0007007 | 0 | 0 | 0.0007007 | 0
2000 | 0 | 0 | 0 | 0 | 6.5185 | 0 | 0 | 0.00065333 | 0 | 0 | 0.00065333 | 0
2001 | 0 | 0 | 0 | 0 | 6.5185 | 0 | 0 | 0.00060916 | 0 | 0 | 0.00060916 | 0
2002 | 0 | 0 | 0 | 0 | 6.5185 | 0 | 0 | 0.00056798 | 0 | 0 | 0.00056798 | 0
2003 | 0 | 0 | 0 | 0 | 6.5185 | 0 | 0 | 0.00052958 | 0 | 0 | 0.00052958 | 0
2004 | 0 | 0 | 0 | 0 | 6.5185 | 0 | 0 | 0.00049378 | 0 | 0 | 0.00049378 | 0
2005 | 0 | 0 | 0 | 0 | 6.5185 | 0 | 0 | 0.00046039 | 0 | 0 | 0.00046039 | 0
2006 | 0 | 0 | 0 | 0 | 6.5185 | 0 | 0 | 0.00042927 | 0 | 0 | 0.00042927 | 0
2007 | 0 | 0 | 0 | 0 | 6.5185 | 0 | 0 | 0.00040025 | 0 | 0 | 0.00040025 | 0
2008 | 0 | 0 | 0 | 0 | 6.5185 | 0 | 0 | 0.00037319 | 0 | 0 | 0.00037319 | 0
2009 | 0 | 0 | 0 | 0 | 6.5185 | 0 | 0 | 0.00034796 | 0 | 0 | 0.00034796 | 0
2010 | 0 | 0 | 0 | 0 | 6.5185 | 0 | 0 | 0.00032443 | 0 | 0 | 0.00032443 | 0
2011 | 0 | 0 | 0 | 0 | 6.5185 | 0 | 0 | 0.0003025 | 0 | 0 | 0.0003025 | 0
2012 | 0 | 0 | 0 | 0 | 6.5185 | 0 | 0 | 0.00028205 | 0 | 0 | 0.00028205 | 0
2013 | 0 | 0 | 0 | 0 | 6.5185 | 0 | 0 | 0.00026298 | 0 | 0 | 0.00026298 | 0
2014 | 0 | 0 | 0 | 0 | 6.5185 | 0 | 0 | 0.0002452 | 0 | 0 | 0.0002452 | 0
2015 | 0 | 0 | 0 | 0 | 6.5185 | 0 | 0 | 0.00022863 | 0 | 0 | 0.00022863 | 0
2016 | 0 | 0 | 0 | 0 | 6.5185 | 0 | 0 | 0.00021317 | 0 | 0 | 0.00021317 | 0
2017 | 0 | 0 | 0 | 0 | 6.5185 | 0 | 0 | 0.00019876 | 0 | 0 | 0.00019876 | 0
2018 | 0 | 0 | 0 | 0 | 6.5185 | 0 | 0 | 0.00018532 | 0 | 0 | 0.00018532 | 0
2019 | 0 | 0 | 0 | 0 | 6.5185 | 0 | 0 | 0.00017279 | 0 | 0 | 0.00017279 | 0
2020 | 0 | 0 | 0 | 0 | 6.5185 | 0 | 0 | 0.00016111 | 0 | 0 | 0.00016111 | 0
2021 | 0 | 0 | 0 | 0 | 6.5185 | 0 | 0 | 0.00015022 | 0 | 0 | 0.00015022 | 0
2022 | 0 | 0 | 0 | 0 | 6.5185 | 0 | 0 | 0.00014006 | 0 | 0 | 0.00014006 | 0
2023 | 0 | 0 | 0 | 0 | 6.5185 | 0 | 0 | 0.00013059 | 0 | 0 | 0.00013059 | 0
2024 | 0 | 0 | 0 | 0 | 6.5185 | 0 | 0 | 0.00012176 | 0 | 0 | 0.00012176 | 0
2025 | 0 | 0 | 0 | 0 | 6.5185 | 0 | 0 | 0.00011353 | 0 | 0 | 0.00011353 | 0
2026 | 0 | 0 | 0 | 0 | 6.5185 | 0 | 0 | 0.00010586 | 0 | 0 | 0.00010586 | 0
2027 | 0 | 0 | 0 | 0 | 6.5185 | 0 | 0 | 9.87e-05 | 0 | 0 | 9.87e-05 | 0
2028 | 0 | 0 | 0 | 0 | 6.5185 | 0 | 0 | 9.2027e-05 | 0 | 0 | 9.2027e-05 | 0
2029 | 0 | 0 | 0 | 0 | 6.5185 | 0 | 0 | 8.5806e-05 | 0 | 0 | 8.5806e-05 | 0
2030 | 0 | 0 | 0 | 0 | 6.5185 | 0 | 0 | 8.0005e-05 | 0 | 0 | 8.0005e-05 | 0
Note on C10: 1 gigagram (Gg) is 1000 tonnes

## Stored_C
| City | Balikpapan
| Province | Kalimantan Timur
| Country | 0
Long-term stored C in SWDS
In this sheet carbon long-term stored C in SWDS is calculated.
DOC:
| MSW | 0 | Food waste | 0.15 | Nappies | 0.24
| Paper | 0.4 | Garden | 0.2 | Sludge | 0.05
| Wood | 0.43 | Textiles | 0.24 | Industry | 0.15
Year | MSW | Food | Garden | Paper | Wood | Textiles | Nappies | Sludge | C, Industry | Paper, industry subtotal | Wood, industry subtotal | Long-term stored C | Long-term stored C accumulated
| Gg | Gg | Gg | Gg | Gg | Gg | Gg | Gg | Gg | Gg | Gg | Gg | Gg
1950 | 0 | 0.99899 | 0 | 0.51562 | 0 | 0.019501 | 0 | 0 | 0 | 0 | 0 | 1.5341 | 1.5341
1951 | 0 | 1.0118 | 0 | 0.52223 | 0 | 0.019751 | 0 | 0 | 0 | 0 | 0 | 1.5538 | 3.0879
1952 | 0 | 1.0346 | 0 | 0.53399 | 0 | 0.020196 | 0 | 0 | 0 | 0 | 0 | 1.5888 | 4.6767
1953 | 0 | 1.053 | 0 | 0.54349 | 0 | 0.020555 | 0 | 0 | 0 | 0 | 0 | 1.617 | 6.2937
1954 | 0 | 1.0586 | 0 | 0.54639 | 0 | 0.020665 | 0 | 0 | 0 | 0 | 0 | 1.6257 | 7.9193
1955 | 0 | 1.1726 | 0 | 0.60522 | 0 | 0.02289 | 0 | 0 | 0 | 0 | 0 | 1.8007 | 9.72
1956 | 0 | 1.1967 | 0 | 0.61767 | 0 | 0.023361 | 0 | 0 | 0 | 0 | 0 | 1.8377 | 11.5578
1957 | 0 | 1.2208 | 0 | 0.63011 | 0 | 0.023831 | 0 | 0 | 0 | 0 | 0 | 1.8748 | 13.4325
1958 | 0 | 1.2447 | 0 | 0.64246 | 0 | 0.024299 | 0 | 0 | 0 | 0 | 0 | 1.9115 | 15.344
1959 | 0 | 1.2683 | 0 | 0.65464 | 0 | 0.024759 | 0 | 0 | 0 | 0 | 0 | 1.9477 | 17.2918
1960 | 0 | 1.3692 | 0 | 0.70668 | 0 | 0.026727 | 0 | 0 | 0 | 0 | 0 | 2.1026 | 19.3943
1961 | 0 | 0 | 0 | 0 | 0 | 0 | 0 | 0 | 0 | 0 | 0 | 0 | 19.3943
1962 | 0 | 0 | 0 | 0 | 0 | 0 | 0 | 0 | 0 | 0 | 0 | 0 | 19.3943
1963 | 0 | 0 | 0 | 0 | 0 | 0 | 0 | 0 | 0 | 0 | 0 | 0 | 19.3943
1964 | 0 | 0 | 0 | 0 | 0 | 0 | 0 | 0 | 0 | 0 | 0 | 0 | 19.3943
1965 | 0 | 0 | 0 | 0 | 0 | 0 | 0 | 0 | 0 | 0 | 0 | 0 | 19.3943
1966 | 0 | 0 | 0 | 0 | 0 | 0 | 0 | 0 | 0 | 0 | 0 | 0 | 19.3943
1967 | 0 | 0 | 0 | 0 | 0 | 0 | 0 | 0 | 0 | 0 | 0 | 0 | 19.3943
1968 | 0 | 0 | 0 | 0 | 0 | 0 | 0 | 0 | 0 | 0 | 0 | 0 | 19.3943
1969 | 0 | 0 | 0 | 0 | 0 | 0 | 0 | 0 | 0 | 0 | 0 | 0 | 19.3943
1970 | 0 | 0 | 0 | 0 | 0 | 0 | 0 | 0 | 0 | 0 | 0 | 0 | 19.3943
1971 | 0 | 0 | 0 | 0 | 0 | 0 | 0 | 0 | 0 | 0 | 0 | 0 | 19.3943
1972 | 0 | 0 | 0 | 0 | 0 | 0 | 0 | 0 | 0 | 0 | 0 | 0 | 19.3943
1973 | 0 | 0 | 0 | 0 | 0 | 0 | 0 | 0 | 0 | 0 | 0 | 0 | 19.3943
1974 | 0 | 0 | 0 | 0 | 0 | 0 | 0 | 0 | 0 | 0 | 0 | 0 | 19.3943
1975 | 0 | 0 | 0 | 0 | 0 | 0 | 0 | 0 | 0 | 0 | 0 | 0 | 19.3943
1976 | 0 | 0 | 0 | 0 | 0 | 0 | 0 | 0 | 0 | 0 | 0 | 0 | 19.3943
1977 | 0 | 0 | 0 | 0 | 0 | 0 | 0 | 0 | 0 | 0 | 0 | 0 | 19.3943
1978 | 0 | 0 | 0 | 0 | 0 | 0 | 0 | 0 | 0 | 0 | 0 | 0 | 19.3943
1979 | 0 | 0 | 0 | 0 | 0 | 0 | 0 | 0 | 0 | 0 | 0 | 0 | 19.3943
1980 | 0 | 0 | 0 | 0 | 0 | 0 | 0 | 0 | 0 | 0 | 0 | 0 | 19.3943
1981 | 0 | 0 | 0 | 0 | 0 | 0 | 0 | 0 | 0 | 0 | 0 | 0 | 19.3943
1982 | 0 | 0 | 0 | 0 | 0 | 0 | 0 | 0 | 0 | 0 | 0 | 0 | 19.3943
1983 | 0 | 0 | 0 | 0 | 0 | 0 | 0 | 0 | 0 | 0 | 0 | 0 | 19.3943
1984 | 0 | 0 | 0 | 0 | 0 | 0 | 0 | 0 | 0 | 0 | 0 | 0 | 19.3943
1985 | 0 | 0 | 0 | 0 | 0 | 0 | 0 | 0 | 0 | 0 | 0 | 0 | 19.3943
1986 | 0 | 0 | 0 | 0 | 0 | 0 | 0 | 0 | 0 | 0 | 0 | 0 | 19.3943
1987 | 0 | 0 | 0 | 0 | 0 | 0 | 0 | 0 | 0 | 0 | 0 | 0 | 19.3943
1988 | 0 | 0 | 0 | 0 | 0 | 0 | 0 | 0 | 0 | 0 | 0 | 0 | 19.3943
1989 | 0 | 0 | 0 | 0 | 0 | 0 | 0 | 0 | 0 | 0 | 0 | 0 | 19.3943
1990 | 0 | 0 | 0 | 0 | 0 | 0 | 0 | 0 | 0 | 0 | 0 | 0 | 19.3943
1991 | 0 | 0 | 0 | 0 | 0 | 0 | 0 | 0 | 0 | 0 | 0 | 0 | 19.3943
1992 | 0 | 0 | 0 | 0 | 0 | 0 | 0 | 0 | 0 | 0 | 0 | 0 | 19.3943
1993 | 0 | 0 | 0 | 0 | 0 | 0 | 0 | 0 | 0 | 0 | 0 | 0 | 19.3943
1994 | 0 | 0 | 0 | 0 | 0 | 0 | 0 | 0 | 0 | 0 | 0 | 0 | 19.3943
1995 | 0 | 0 | 0 | 0 | 0 | 0 | 0 | 0 | 0 | 0 | 0 | 0 | 19.3943
1996 | 0 | 0 | 0 | 0 | 0 | 0 | 0 | 0 | 0 | 0 | 0 | 0 | 19.3943
1997 | 0 | 0 | 0 | 0 | 0 | 0 | 0 | 0 | 0 | 0 | 0 | 0 | 19.3943
1998 | 0 | 0 | 0 | 0 | 0 | 0 | 0 | 0 | 0 | 0 | 0 | 0 | 19.3943
1999 | 0 | 0 | 0 | 0 | 0 | 0 | 0 | 0 | 0 | 0 | 0 | 0 | 19.3943
2000 | 0 | 0 | 0 | 0 | 0 | 0 | 0 | 0 | 0 | 0 | 0 | 0 | 19.3943
2001 | 0 | 0 | 0 | 0 | 0 | 0 | 0 | 0 | 0 | 0 | 0 | 0 | 19.3943
2002 | 0 | 0 | 0 | 0 | 0 | 0 | 0 | 0 | 0 | 0 | 0 | 0 | 19.3943
2003 | 0 | 0 | 0 | 0 | 0 | 0 | 0 | 0 | 0 | 0 | 0 | 0 | 19.3943
2004 | 0 | 0 | 0 | 0 | 0 | 0 | 0 | 0 | 0 | 0 | 0 | 0 | 19.3943
2005 | 0 | 0 | 0 | 0 | 0 | 0 | 0 | 0 | 0 | 0 | 0 | 0 | 19.3943
2006 | 0 | 0 | 0 | 0 | 0 | 0 | 0 | 0 | 0 | 0 | 0 | 0 | 19.3943
2007 | 0 | 0 | 0 | 0 | 0 | 0 | 0 | 0 | 0 | 0 | 0 | 0 | 19.3943
2008 | 0 | 0 | 0 | 0 | 0 | 0 | 0 | 0 | 0 | 0 | 0 | 0 | 19.3943
2009 | 0 | 0 | 0 | 0 | 0 | 0 | 0 | 0 | 0 | 0 | 0 | 0 | 19.3943
2010 | 0 | 0 | 0 | 0 | 0 | 0 | 0 | 0 | 0 | 0 | 0 | 0 | 19.3943
2011 | 0 | 0 | 0 | 0 | 0 | 0 | 0 | 0 | 0 | 0 | 0 | 0 | 19.3943
2012 | 0 | 0 | 0 | 0 | 0 | 0 | 0 | 0 | 0 | 0 | 0 | 0 | 19.3943
2013 | 0 | 0 | 0 | 0 | 0 | 0 | 0 | 0 | 0 | 0 | 0 | 0 | 19.3943
2014 | 0 | 0 | 0 | 0 | 0 | 0 | 0 | 0 | 0 | 0 | 0 | 0 | 19.3943
2015 | 0 | 0 | 0 | 0 | 0 | 0 | 0 | 0 | 0 | 0 | 0 | 0 | 19.3943
2016 | 0 | 0 | 0 | 0 | 0 | 0 | 0 | 0 | 0 | 0 | 0 | 0 | 19.3943
2017 | 0 | 0 | 0 | 0 | 0 | 0 | 0 | 0 | 0 | 0 | 0 | 0 | 19.3943
2018 | 0 | 0 | 0 | 0 | 0 | 0 | 0 | 0 | 0 | 0 | 0 | 0 | 19.3943
2019 | 0 | 0 | 0 | 0 | 0 | 0 | 0 | 0 | 0 | 0 | 0 | 0 | 19.3943
2020 | 0 | 0 | 0 | 0 | 0 | 0 | 0 | 0 | 0 | 0 | 0 | 0 | 19.3943
2021 | 0 | 0 | 0 | 0 | 0 | 0 | 0 | 0 | 0 | 0 | 0 | 0 | 19.3943
2022 | 0 | 0 | 0 | 0 | 0 | 0 | 0 | 0 | 0 | 0 | 0 | 0 | 19.3943
2023 | 0 | 0 | 0 | 0 | 0 | 0 | 0 | 0 | 0 | 0 | 0 | 0 | 19.3943
2024 | 0 | 0 | 0 | 0 | 0 | 0 | 0 | 0 | 0 | 0 | 0 | 0 | 19.3943
2025 | 0 | 0 | 0 | 0 | 0 | 0 | 0 | 0 | 0 | 0 | 0 | 0 | 19.3943
2026 | 0 | 0 | 0 | 0 | 0 | 0 | 0 | 0 | 0 | 0 | 0 | 0 | 19.3943
2027 | 0 | 0 | 0 | 0 | 0 | 0 | 0 | 0 | 0 | 0 | 0 | 0 | 19.3943
2028 | 0 | 0 | 0 | 0 | 0 | 0 | 0 | 0 | 0 | 0 | 0 | 0 | 19.3943
2029 | 0 | 0 | 0 | 0 | 0 | 0 | 0 | 0 | 0 | 0 | 0 | 0 | 19.3943
2030 | 0 | 0 | 0 | 0 | 0 | 0 | 0 | 0 | 0 | 0 | 0 | 0 | 19.3943
Note on C16: 1 gigagram (Gg) is 1000 tonnes

## Theory
IPCC Spreadsheet for Estimating Methane emissions from Solid Waste Disposal Sites
Bulk waste and waste composition options.
Theory and equations
The basic equation for the first order decay model is:
(1) DDOCm = DDOCm(0) * e^-kt
where DDOCm(0) is the mass of decomposable degradable organic carbon (DOC) at the start of the reaction, when t=0 and e^-kt=1, k is the reaction constant and t is the time in years. DDOCm is the mass of DDOC at any time.
From equation (I) it is easy to see that at the end of year 1 (going from point 0 to point 1 on the time axis) the mass of DDOC left not decomposed in the SWDS is:
(2) DDOCm(1) = DDOCm(0) * e^-k
and the mass of DDOC decomposed into CH4 and CO2 will be:
(3) DDOCmdecomp(1) = DDOCm(0) * (1 - e^-k)
In a first order reaction, the amount of product (here decomposed DDOCm) is always proportional to the amount of reactant (here DDOCm). This means that it does not matter when the DDOCm was deposited. This also means that when the amount of DDOCm accumulated in the SWDS, plus last year's deposit, is known, CH4 production can be calculated as if every year is year number one in the time series. Then all calculations can be done by equations (2) and (3) in a simple spreadsheet.
The default assumption is that CH4 generation from all the waste deposited each year begins on the 1st of January in the year after deposition. This is the same as an average six month delay until substantial CH4 generation begins (the time it takes for anaerobic conditions to become well established). However, the worksheet includes the possibility of an earlier start to the reaction, in the year of deposition of the waste. This requires separate calculations for the deposition year. For longer delay times than 6 months, DDOCmd in the columns F and G cells in the CH4 calculating sheets, have to be readdressed one cell down, and the number 13 in exp2 has to be changed to 25 (7 to 18 months delay time).
The equations used in these spreadsheets are: (As the mathematics of every waste fraction/category is the same, indexing for fraction/category is omitted for equations 4-9.)
To calculate mass of decomposable DOC (DDOCm) from amount of waste material (W):
(4) DDOCmd(T), = W(T) • DOC * DOCf • MCF
The amount of deposited DDOCm remaining not decomposed at the end of deposition year T:
(5) DDOCmrem(T) = DDOCmd(T) • e^(-k • ((13-M)/12)
The amount of deposited DDOCm decomposed during deposition year T:
(6) DDOCmdec(T) = DDOCmd(T) • (1 – e^(-k • ((13-M)/12)))
The amount of DDOCm accumulated in the SWDS at the end of year T
(7) DDOCma(T) = DDOCmrem(T) + ( DDOCma(T-1) • e^-k)
The total amount of DDOCm decomposed in year T
(8) DDOCmdecomp(T) = DDOCmdec(T) + (DDOCma(T-1) • (1 - e^-k))
The amount of CH4 generated from DOC decomposed
(9) CH4 generated(T) = DDOCmdecomp(T) • F • 16/12
The amount of CH4 emitted
(10) CH4 emitted in year T = (ΣxCH4 generated (x,T) – R(T)) • (1- OX(T))
Where:
T = the year of inventory
x = material fraction/waste category
W(T) = amount deposited in year T
MCF = Methane Correction Factor
DOC = Degradable organic carbon (under aerobic conditions)
DOCf = Fraction of DOC decomposing under anaerobic conditions
DDOC = Decomposable Degradable Organic Carbon (under anaerobic conditions)
DDOCmd(T) = mass of DDOC deposited year T
DDOCmrem(T) = mass of DDOC deposited in inventory year T, remaining not decomposed at the
end of year.
DDOCmdec(T) = mass of DDOC deposited in inventory year T, decomposed during the year.
DDOCma(T) = total mass of DDOC left not decomposed at end of year T.
DDOCma(T-1) = total mass of DDOC left not decomposed at end of year T-1.
DDOCmdecomp(T) = total mass of DDOC decomposed in year T.
CH4 generated(T) = CH4 generated in year T
F = Fraction of CH4 by volume in generated landfill gas
16/12 = Molecular weight ratio CH4/C
R(T) = Recovered CH4 in year T
OX(T) = Oxidation factor in year T (fraction)
k = rate of reaction constant
M = Month of reaction start (= delay time + 7)

## Defaults
| IPCC DEFAULT METHANE GENERATION RATE CONSTANTS (1/yr) | [9 empty] | IPCC DEFAULT DOC VALUES | [5 empty] | IPCC REGIONAL DEFAULT VALUES FOR WASTE COMPOSITION, WASTE GENERATION, AND FRACTION DISPOSED
(Derived from k values obtained in experimental measurements, calculated by models, or used in GHG inventories and other studies)
[12 empty] | Dry basis |  | Wet basis |  |  | Default DOC | 0.44 | 0.3 | 0.38 | 0.5 | 0.49 | 0.6 | 0.05 | 0.47 | 0
|  |  | Temperate |  |  |  | Tropical |  |  |  |  | Default Value | Range | Default Value | Range |  | Select3 | 3 | [8 empty] | MSW Generation Rate (tonnes/cap/yr) | Fraction MSW disposed to SWDS | Regional Average DOC (wt fraction)
|  |  | Dry |  | Wet |  | Dry |  | Moist and Wet |  | Food waste | 0.38 | 0.20-0.50 | 0.15 | 0.08-0.20 |  |  | Percent Waste Composition Data
| Type of Waste |  | Default Value | Range | Default Value | Range | Default Value | Range | Default Value | Range | Paper/cardboard | 0.44 | 0.40-0.50 | 0.4 | 0.36-0.45 |  |  | Paper/ card board | Textiles | Food waste | Wood | Garden / park | Nappies / Diapers | Sewage sludge | Rubber / leather | All other, inerts
| Slowly degrading waste | Paper/textile waste | 0.04 | 0.03–0.05 | 0.06 | 0.05–0.07 | 0.045 | 0.04–0.06 | 0.07 | 0.06–0.085 | Garden and Park waste | 0.49 | 0.45-0.55 | 0.2 | 0.18-0.22 | 1 | Asia: Eastern | 18.8 | 3.5 | 26.2 | 3.5 |  |  |  | 1 | 47 | 0.55 | 0.55 | 0.21
|  | Wood/ straw/ rubber waste | 0.02 | 0.01–0.03 | 0.03 | 0.02–0.04 | 0.025 | 0.02–0.04 | 0.035 | 0.03–0.05 | Textiles | 0.3 | 0.25-0.50 | 0.24 | 0.20-0.40 | 2 | Asia: South-central | 11.3 | 2.5 | 40.3 | 7.9 |  |  |  | 0.8 | 37.2 | 0.21 | 0.74 | 0.25
| Moderately degrading waste | Garden and park waste | 0.05 | 0.04–0.06 | 0.1 | 0.06–0.1 | 0.065 | 0.05–0.08 | 0.17 | 0.15–0.2 | Rubber and Leather | 0.47 | 0.47 | 0.39 | 0.39 | 3 | Asia- Southeast | 12.9 | 2.7 | 43.5 | 9.9 |  |  |  | 0.9 | 30.1 | 0.27 | 0.59 | 0.28
| Rapidly degrading waste | Food waste/ sewage sludge | 0.06 | 0.05–0.08 | 0.185 | 0.1–0.2 | 0.085 | 0.07–0.1 | 0.4 | 0.17–0.7 | Wood & straw | 0.5 | 0.46-0.54 | 0.43 | 0.39-0.46 | 4 | Asia- Western & Middle East | 18 | 2.9 | 41.1 | 9.8 |  |  |  | 0.6 | 27.6 | 0.42056 | 0.67611 | 0.3
| Bulk MSW or Industrial Waste | Mixed composition | 0.05 | 0.04–0.06 | 0.09 | 0.08–0.1 | 0.065 | 0.05–0.08 | 0.17 | 0.15–0.2 | Nappies | 0.6 | 0.44-0.80 | 0.24 | 0.18-0.32 | 5 | Africa: Eastern | 7.7 | 1.7 | 53.9 | 7 |  |  |  | 1.1 | 28.6 | 0.29 | 0.69 | 0.28
[11 empty] | Inert materials and other: [DOC = 0] |  |  |  |  | 6 | Africa: Middle | 16.8 | 2.5 | 43.4 | 6.5 |  |  |  |  | 30.8 | 0.29 | 0.69 | 0.28
| IPCC Climate Zone Definitions | [9 empty] | Plastics |  |  |  |  | 7 | Africa: Northern | 16.5 | 2.5 | 51.1 | 2 |  |  |  |  | 27.9 | 0.29 | 0.69 | 0.28
[11 empty] | Metal |  |  |  |  | 8 | Africa: Southern | 25 |  | 23 | 15 |  |  |  |  | 37 | 0.29 | 0.69 | 0.27
|  | MAT | MAP | MAP/PET |  | Selected: |  |  |  |  | Glass |  |  |  |  | 9 | Africa: Western | 9.8 | 1 | 40.4 | 4.4 |  |  |  |  | 44.4 | 0.29 | 0.69 | 0.22
1 | Dry temperate | 0 - 20°C |  | <1 |  | 4 |  |  |  |  | Other |  |  |  |  | 10 | Europe: Eastern | 21.8 | 4.7 | 30.1 | 7.5 |  |  |  | 1.4 | 34.5 | 0.38 | 0.9 | 0.27
2 | Wet temperate | 0 - 20°C |  | >1 | [6 empty] | Sewage sludge |  | N.A | 0.05 | 0.04-0.05 | 11 | Europe: Northern | 30.6 | 2 | 23.8 | 10 |  |  |  |  | 33.6 | 0.64 | 0.47 | 0.28
3 | Dry tropical | > 20°C | <1000 mm | [7 empty] | Bulk MSW waste |  | N.A | 0.18 | 0.12-0.28 | 12 | Europe: Southern | 17 |  | 36.9 | 10.6 |  |  |  |  | 35.5 | 0.52 | 0.85 | 0.27
4 | Moist and wet tropical | > 20°C | >1000 mm | [7 empty] | Industrial waste |  | N.A | 0.15 | 0-0.54 | 13 | Europe: Western | 27.5 |  | 24.2 | 11 |  |  |  |  | 37.3 | 0.56 | 0.47 | 0.27
[16 empty] | 14 | Oceania: Austrailia & New Zealand | 30 |  | 36 | 24 |  |  |  |  | 10 | 0.69 | 0.85 | 0.39
[11 empty] | Select2: | 1 | Waste by composition |  |  | 15 | Oceania: Other Oceania | 6 |  | 67.5 | 2.5 |  |  |  |  | 24 | 0.69 | 0.85 | 0.3
| MAT – Mean annual temperature; | [9 empty] | 1 | 2 | Bulk waste data only |  |  | 16 | America: North | 23.2 | 3.9 | 33.9 | 6.2 |  |  |  | 1.4 | 31.4 | 0.65 | 0.58 | 0.28
| MAP – Mean annual precipitation; | [14 empty] | 17 | America: Central | 13.7 | 2.6 | 43.8 | 13.5 |  |  |  | 1.8 | 24.6 | 0.21 | 0.5 | 0.31
| PET – Potential evapotranspiration. | [14 empty] | 18 | America: South | 17.1 | 2.6 | 44.9 | 4.7 |  |  |  | 0.7 | 30 | 0.26 | 0.54 | 0.28
| The average annual MAT, MAP and PET during the time series selected to estimate the emission and indicated by the nearest representative meteorological station. The information available is not adequate to subdivide temperate into cold (<10°C) and warm (10-20°C). In this IPCC classification for warm temperate, MAT is referred to the growing season. | [14 empty] | 19 | Caribbean | 17 | 5.1 | 46.9 | 2.4 |  |  |  | 1.9 | 26.7 | 0.49 | 0.83 | 0.29
[18 empty] | 17.9316 | 2.8714 | 39.5211 | 8.3368 |  |  |  | 1.16 | 31.4842 | 101.3051
[18 empty] | 17.7% | 2.834% | 39.01% | 8.229% | 0% | 0% | 0% | 1.145% | 31.08%
| Relationship between half-life and decay rate | [24 empty] | Averages | 0.42056 | 0.67611 | 0.27947
Half-life = ln(2)/k where k is the decay rate constant.
Conversion boxes for comparison
| Half-life (years) | Decay rate constant (y-1)
| 35 | 0.019804
| Decay rate constant (y-1) | Half life (years)
| 0.05 | 13.8629
Note on AE7: Includes plastic, metal, glass, ash, and other inert material (i.e., material with DOC=0).
Note on O10: WebServerKPPE: natural rubbers would likely not degrade under anaerobic condition at SWDS (Tsuchii et al., 1985; Rose and Steinbüchel, 2005)
Note on AF11: No data; defulat is average of all available regional data.
Note on AG11: No data; defulat is average of all available regional data.
Note on G16: This cell records which climate zone is selected in the drop-down box on the parameter sheet.
Note on O22: Cell records waste type DOC selection from parameters worksheet.

## Food
Methane calculation from: Food waste
[9 empty] | National values | [8 empty] | National values
|  |  |  | DOC |  |  |  | DOC | 0.123 |  |  |  | DOC |  |  |  | DOC | 0.15
|  |  |  | DOCf |  |  |  | DOCf | 0.5 |  |  |  | DOCf |  |  |  | DOCf | 0.5
|  |  |  | Methane generation rate constant |  |  |  | k | 0.4 |  |  |  | Methane generation rate constant |  |  |  | k | 0.4
|  |  |  | Half-life time (t1/2, years): |  |  |  | h = ln(2)/k | 1.7329 |  |  |  | Half-life time (t1/2, years): |  |  |  | h = ln(2)/k | 1.7329
|  |  |  | exp1 |  |  |  | exp(-k) | 0.67032 |  |  |  | exp1 |  |  |  | exp(-k) | 0.67032
|  |  |  | Process start in deposition year. Month M |  |  |  | M | 13 |  |  |  | Process start in deposition year. Month M |  |  |  | M | 13
|  |  |  | exp2 |  |  |  | exp(-k*((13-M)/12)) | 1 |  |  |  | exp2 |  |  |  | exp(-k*((13-M)/12)) | 1
|  |  |  | Fraction to CH4 |  |  |  | F | 0.5 |  |  |  | Fraction to CH4 |  |  |  | F | 0.5
Year | Amount deposited | Dry matter content | MCF | Decomposable DOC (DDOCm) deposited | DDOCm not reacted. Deposition year | DDOCm decomposed. Deposition year | DDOCm accumulated in SWDS end of year | DDOCm decomposed | CH4 generated | Year | Amount deposited | MCF | Decomposable DOC (DDOCm) deposited | DDOCm not reacted. Deposition year | DDOCm decomposed. Deposition year | DDOCm accumulated in SWDS end of year | DDOCm decomposed | CH4 generated
| W | dm | MCF | D = W * dm * DOC * DOCf * MCF | B = D * exp2 | C = D * (1- exp2) | H = B + (Hlast year * exp1) | E = C + Hlast year * (1 - exp1) | Q = E * 16/12 * F |  | W | MCF | D = W * DOC * DOCf * MCF | B = D * exp2 | C = D * (1- exp2) | H = B + (Hlast year * exp1) | E = C + Hlast year * (1 - exp1) | Q = E * 16/12 * F
| Gg | fraction | fraction | Gg | Gg | Gg | Gg | Gg | Gg |  | Gg | fraction | Gg | Gg | Gg | Gg | Gg | Gg
2000 | 16.6498 | 0.59 | 0.8 | 0.48331 | 0.48331 | 0 | 0.48331 | 0 | 0 | 2000 | 16.6498 | 0.8 | 0.99899 | 0.99899 | 0 | 0.99899 | 0 | 0
2001 | 16.8631 | 0.59 | 0.8 | 0.4895 | 0.4895 | 0 | 0.81348 | 0.15934 | 0.10623 | 2001 | 16.8631 | 0.8 | 1.0118 | 1.0118 | 0 | 1.6814 | 0.32935 | 0.21956
2002 | 17.2431 | 0.59 | 0.8 | 0.50053 | 0.50053 | 0 | 1.0458 | 0.26819 | 0.17879 | 2002 | 17.2431 | 0.8 | 1.0346 | 1.0346 | 0 | 2.1617 | 0.55433 | 0.36956
2003 | 17.5496 | 0.59 | 0.8 | 0.50943 | 0.50943 | 0 | 1.2105 | 0.34479 | 0.22986 | 2003 | 17.5496 | 0.8 | 1.053 | 1.053 | 0 | 2.502 | 0.71266 | 0.47511
2004 | 17.6435 | 0.59 | 0.8 | 0.51216 | 0.51216 | 0 | 1.3236 | 0.39907 | 0.26604 | 2004 | 17.6435 | 0.8 | 1.0586 | 1.0586 | 0 | 2.7357 | 0.82486 | 0.54991
2005 | 19.5431 | 0.59 | 0.8 | 0.5673 | 0.5673 | 0 | 1.4545 | 0.43635 | 0.2909 | 2005 | 19.5431 | 0.8 | 1.1726 | 1.1726 | 0 | 3.0064 | 0.90192 | 0.60128
2006 | 19.9451 | 0.59 | 0.8 | 0.57897 | 0.57897 | 0 | 1.554 | 0.47952 | 0.31968 | 2006 | 19.9451 | 0.8 | 1.1967 | 1.1967 | 0 | 3.212 | 0.99115 | 0.66077
2007 | 20.3468 | 0.59 | 0.8 | 0.59063 | 0.59063 | 0 | 1.6323 | 0.51231 | 0.34154 | 2007 | 20.3468 | 0.8 | 1.2208 | 1.2208 | 0 | 3.3739 | 1.0589 | 0.70595
2008 | 20.7457 | 0.59 | 0.8 | 0.60221 | 0.60221 | 0 | 1.6964 | 0.53813 | 0.35875 | 2008 | 20.7457 | 0.8 | 1.2447 | 1.2447 | 0 | 3.5063 | 1.1123 | 0.74153
2009 | 21.1389 | 0.59 | 0.8 | 0.61362 | 0.61362 | 0 | 1.7507 | 0.55925 | 0.37284 | 2009 | 21.1389 | 0.8 | 1.2683 | 1.2683 | 0 | 3.6187 | 1.156 | 0.77064
2010 | 22.8192 | 0.59 | 0.8 | 0.66239 | 0.66239 | 0 | 1.8359 | 0.57718 | 0.38478 | 2010 | 22.8192 | 0.8 | 1.3692 | 1.3692 | 0 | 3.7948 | 1.193 | 0.79534
2011 | 0 | 0.59 | 0.8 | 0 | 0 | 0 | 1.2307 | 0.60527 | 0.40351 | 2011 | 0 | 0.8 | 0 | 0 | 0 | 2.5437 | 1.2511 | 0.83405
2012 | 0 | 0.59 | 0.8 | 0 | 0 | 0 | 0.82494 | 0.40573 | 0.27048 | 2012 | 0 | 0.8 | 0 | 0 | 0 | 1.7051 | 0.83862 | 0.55908
2013 | 0 | 0.59 | 0.8 | 0 | 0 | 0 | 0.55297 | 0.27197 | 0.18131 | 2013 | 0 | 0.8 | 0 | 0 | 0 | 1.143 | 0.56215 | 0.37476
2014 | 0 | 0.59 | 0.8 | 0 | 0 | 0 | 0.37067 | 0.1823 | 0.12154 | 2014 | 0 | 0.8 | 0 | 0 | 0 | 0.76616 | 0.37682 | 0.25121
2015 | 0 | 0.59 | 0.8 | 0 | 0 | 0 | 0.24847 | 0.1222 | 0.081468 | 2015 | 0 | 0.8 | 0 | 0 | 0 | 0.51357 | 0.25259 | 0.16839
2016 | 0 | 0.59 | 0.8 | 0 | 0 | 0 | 0.16655 | 0.081915 | 0.05461 | 2016 | 0 | 0.8 | 0 | 0 | 0 | 0.34426 | 0.16931 | 0.11288
2017 | 0 | 0.59 | 0.8 | 0 | 0 | 0 | 0.11164 | 0.054909 | 0.036606 | 2017 | 0 | 0.8 | 0 | 0 | 0 | 0.23076 | 0.1135 | 0.075663
2018 | 0 | 0.59 | 0.8 | 0 | 0 | 0 | 0.074837 | 0.036807 | 0.024538 | 2018 | 0 | 0.8 | 0 | 0 | 0 | 0.15469 | 0.076078 | 0.050719
2019 | 0 | 0.59 | 0.8 | 0 | 0 | 0 | 0.050165 | 0.024672 | 0.016448 | 2019 | 0 | 0.8 | 0 | 0 | 0 | 0.10369 | 0.050997 | 0.033998
2020 | 0 | 0.59 | 0.8 | 0 | 0 | 0 | 0.033626 | 0.016538 | 0.011026 | 2020 | 0 | 0.8 | 0 | 0 | 0 | 0.069505 | 0.034184 | 0.022789
2021 | 0 | 0.59 | 0.8 | 0 | 0 | 0 | 0.02254 | 0.011086 | 0.0073906 | 2021 | 0 | 0.8 | 0 | 0 | 0 | 0.04659 | 0.022914 | 0.015276
2022 | 0 | 0.59 | 0.8 | 0 | 0 | 0 | 0.015109 | 0.0074311 | 0.0049541 | 2022 | 0 | 0.8 | 0 | 0 | 0 | 0.03123 | 0.01536 | 0.01024
2023 | 0 | 0.59 | 0.8 | 0 | 0 | 0 | 0.010128 | 0.0049812 | 0.0033208 | 2023 | 0 | 0.8 | 0 | 0 | 0 | 0.020934 | 0.010296 | 0.006864
2024 | 0 | 0.59 | 0.8 | 0 | 0 | 0 | 0.006789 | 0.003339 | 0.002226 | 2024 | 0 | 0.8 | 0 | 0 | 0 | 0.014033 | 0.0069017 | 0.0046011
2025 | 0 | 0.59 | 0.8 | 0 | 0 | 0 | 0.0045508 | 0.0022382 | 0.0014921 | 2025 | 0 | 0.8 | 0 | 0 | 0 | 0.0094064 | 0.0046263 | 0.0030842
2026 | 0 | 0.59 | 0.8 | 0 | 0 | 0 | 0.0030505 | 0.0015003 | 0.0010002 | 2026 | 0 | 0.8 | 0 | 0 | 0 | 0.0063053 | 0.0031011 | 0.0020674
2027 | 0 | 0.59 | 0.8 | 0 | 0 | 0 | 0.0020448 | 0.0010057 | 0.00067046 | 2027 | 0 | 0.8 | 0 | 0 | 0 | 0.0042266 | 0.0020787 | 0.0013858
2028 | 0 | 0.59 | 0.8 | 0 | 0 | 0 | 0.0013707 | 0.00067414 | 0.00044942 | 2028 | 0 | 0.8 | 0 | 0 | 0 | 0.0028332 | 0.0013934 | 0.00092895
2029 | 0 | 0.59 | 0.8 | 0 | 0 | 0 | 0.0009188 | 0.00045189 | 0.00030126 | 2029 | 0 | 0.8 | 0 | 0 | 0 | 0.0018991 | 0.00093404 | 0.00062269
2030 | 0 | 0.59 | 0.8 | 0 | 0 | 0 | 0.00061589 | 0.00030291 | 0.00020194 | 2030 | 0 | 0.8 | 0 | 0 | 0 | 0.001273 | 0.0006261 | 0.0004174
2031 | 0 | 0.59 | 0.8 | 0 | 0 | 0 | 0.00041284 | 0.00020305 | 0.00013536 | 2031 | 0 | 0.8 | 0 | 0 | 0 | 0.00085333 | 0.00041969 | 0.00027979
2032 | 0 | 0.59 | 0.8 | 0 | 0 | 0 | 0.00027674 | 0.00013611 | 9.0737e-05 | 2032 | 0 | 0.8 | 0 | 0 | 0 | 0.00057201 | 0.00028133 | 0.00018755
2033 | 0 | 0.59 | 0.8 | 0 | 0 | 0 | 0.0001855 | 9.1234e-05 | 6.0823e-05 | 2033 | 0 | 0.8 | 0 | 0 | 0 | 0.00038343 | 0.00018858 | 0.00012572
2034 | 0 | 0.59 | 0.8 | 0 | 0 | 0 | 0.00012435 | 6.1156e-05 | 4.0771e-05 | 2034 | 0 | 0.8 | 0 | 0 | 0 | 0.00025702 | 0.00012641 | 8.4272e-05
2035 | 0 | 0.59 | 0.8 | 0 | 0 | 0 | 8.3351e-05 | 4.0994e-05 | 2.733e-05 | 2035 | 0 | 0.8 | 0 | 0 | 0 | 0.00017228 | 8.4734e-05 | 5.6489e-05
2036 | 0 | 0.59 | 0.8 | 0 | 0 | 0 | 5.5872e-05 | 2.7479e-05 | 1.832e-05 | 2036 | 0 | 0.8 | 0 | 0 | 0 | 0.00011549 | 5.6799e-05 | 3.7866e-05
2037 | 0 | 0.59 | 0.8 | 0 | 0 | 0 | 3.7452e-05 | 1.842e-05 | 1.228e-05 | 2037 | 0 | 0.8 | 0 | 0 | 0 | 7.7413e-05 | 3.8073e-05 | 2.5382e-05
2038 | 0 | 0.59 | 0.8 | 0 | 0 | 0 | 2.5105e-05 | 1.2347e-05 | 8.2315e-06 | 2038 | 0 | 0.8 | 0 | 0 | 0 | 5.1891e-05 | 2.5521e-05 | 1.7014e-05
2039 | 0 | 0.59 | 0.8 | 0 | 0 | 0 | 1.6828e-05 | 8.2766e-06 | 5.5177e-06 | 2039 | 0 | 0.8 | 0 | 0 | 0 | 3.4784e-05 | 1.7107e-05 | 1.1405e-05
2040 | 0 | 0.59 | 0.8 | 0 | 0 | 0 | 1.128e-05 | 5.548e-06 | 3.6986e-06 | 2040 | 0 | 0.8 | 0 | 0 | 0 | 2.3316e-05 | 1.1467e-05 | 7.645e-06
2041 | 0 | 0.59 | 0.8 | 0 | 0 | 0 | 7.5615e-06 | 3.7189e-06 | 2.4793e-06 | 2041 | 0 | 0.8 | 0 | 0 | 0 | 1.5629e-05 | 7.6869e-06 | 5.1246e-06
2042 | 0 | 0.59 | 0.8 | 0 | 0 | 0 | 5.0686e-06 | 2.4929e-06 | 1.6619e-06 | 2042 | 0 | 0.8 | 0 | 0 | 0 | 1.0477e-05 | 5.1527e-06 | 3.4351e-06
2043 | 0 | 0.59 | 0.8 | 0 | 0 | 0 | 3.3976e-06 | 1.671e-06 | 1.114e-06 | 2043 | 0 | 0.8 | 0 | 0 | 0 | 7.0227e-06 | 3.4539e-06 | 2.3026e-06
2044 | 0 | 0.59 | 0.8 | 0 | 0 | 0 | 2.2775e-06 | 1.1201e-06 | 7.4674e-07 | 2044 | 0 | 0.8 | 0 | 0 | 0 | 4.7075e-06 | 2.3152e-06 | 1.5435e-06
2045 | 0 | 0.59 | 0.8 | 0 | 0 | 0 | 1.5266e-06 | 7.5084e-07 | 5.0056e-07 | 2045 | 0 | 0.8 | 0 | 0 | 0 | 3.1555e-06 | 1.552e-06 | 1.0346e-06
2046 | 0 | 0.59 | 0.8 | 0 | 0 | 0 | 1.0233e-06 | 5.033e-07 | 3.3553e-07 | 2046 | 0 | 0.8 | 0 | 0 | 0 | 2.1152e-06 | 1.0403e-06 | 6.9354e-07
2047 | 0 | 0.59 | 0.8 | 0 | 0 | 0 | 6.8596e-07 | 3.3737e-07 | 2.2491e-07 | 2047 | 0 | 0.8 | 0 | 0 | 0 | 1.4179e-06 | 6.9734e-07 | 4.6489e-07
2048 | 0 | 0.59 | 0.8 | 0 | 0 | 0 | 4.5981e-07 | 2.2615e-07 | 1.5077e-07 | 2048 | 0 | 0.8 | 0 | 0 | 0 | 9.5042e-07 | 4.6744e-07 | 3.1163e-07
2049 | 0 | 0.59 | 0.8 | 0 | 0 | 0 | 3.0822e-07 | 1.5159e-07 | 1.0106e-07 | 2049 | 0 | 0.8 | 0 | 0 | 0 | 6.3709e-07 | 3.1333e-07 | 2.0889e-07
2050 | 0 | 0.59 | 0.8 | 0 | 0 | 0 | 2.0661e-07 | 1.0161e-07 | 6.7743e-08 | 2050 | 0 | 0.8 | 0 | 0 | 0 | 4.2705e-07 | 2.1003e-07 | 1.4002e-07
2051 | 0 | 0.59 | 0.8 | 0 | 0 | 0 | 1.3849e-07 | 6.8114e-08 | 4.541e-08 | 2051 | 0 | 0.8 | 0 | 0 | 0 | 2.8626e-07 | 1.4079e-07 | 9.386e-08
2052 | 0 | 0.59 | 0.8 | 0 | 0 | 0 | 9.2835e-08 | 4.5658e-08 | 3.0439e-08 | 2052 | 0 | 0.8 | 0 | 0 | 0 | 1.9189e-07 | 9.4375e-08 | 6.2916e-08
2053 | 0 | 0.59 | 0.8 | 0 | 0 | 0 | 6.2229e-08 | 3.0606e-08 | 2.0404e-08 | 2053 | 0 | 0.8 | 0 | 0 | 0 | 1.2863e-07 | 6.3261e-08 | 4.2174e-08
2054 | 0 | 0.59 | 0.8 | 0 | 0 | 0 | 4.1713e-08 | 2.0516e-08 | 1.3677e-08 | 2054 | 0 | 0.8 | 0 | 0 | 0 | 8.622e-08 | 4.2405e-08 | 2.827e-08
2055 | 0 | 0.59 | 0.8 | 0 | 0 | 0 | 2.7961e-08 | 1.3752e-08 | 9.168e-09 | 2055 | 0 | 0.8 | 0 | 0 | 0 | 5.7795e-08 | 2.8425e-08 | 1.895e-08
2056 | 0 | 0.59 | 0.8 | 0 | 0 | 0 | 1.8743e-08 | 9.2183e-09 | 6.1455e-09 | 2056 | 0 | 0.8 | 0 | 0 | 0 | 3.8741e-08 | 1.9054e-08 | 1.2703e-08
2057 | 0 | 0.59 | 0.8 | 0 | 0 | 0 | 1.2564e-08 | 6.1792e-09 | 4.1195e-09 | 2057 | 0 | 0.8 | 0 | 0 | 0 | 2.5969e-08 | 1.2772e-08 | 8.5148e-09
2058 | 0 | 0.59 | 0.8 | 0 | 0 | 0 | 8.4218e-09 | 4.142e-09 | 2.7614e-09 | 2058 | 0 | 0.8 | 0 | 0 | 0 | 1.7408e-08 | 8.5615e-09 | 5.7076e-09
2059 | 0 | 0.59 | 0.8 | 0 | 0 | 0 | 5.6453e-09 | 2.7765e-09 | 1.851e-09 | 2059 | 0 | 0.8 | 0 | 0 | 0 | 1.1669e-08 | 5.7389e-09 | 3.8259e-09
2060 | 0 | 0.59 | 0.8 | 0 | 0 | 0 | 3.7841e-09 | 1.8611e-09 | 1.2408e-09 | 2060 | 0 | 0.8 | 0 | 0 | 0 | 7.8217e-09 | 3.8469e-09 | 2.5646e-09
2061 | 0 | 0.59 | 0.8 | 0 | 0 | 0 | 2.5366e-09 | 1.2476e-09 | 8.317e-10 | 2061 | 0 | 0.8 | 0 | 0 | 0 | 5.2431e-09 | 2.5787e-09 | 1.7191e-09
2062 | 0 | 0.59 | 0.8 | 0 | 0 | 0 | 1.7003e-09 | 8.3626e-10 | 5.5751e-10 | 2062 | 0 | 0.8 | 0 | 0 | 0 | 3.5145e-09 | 1.7285e-09 | 1.1524e-09
2063 | 0 | 0.59 | 0.8 | 0 | 0 | 0 | 1.1398e-09 | 5.6056e-10 | 3.7371e-10 | 2063 | 0 | 0.8 | 0 | 0 | 0 | 2.3559e-09 | 1.1587e-09 | 7.7245e-10
2064 | 0 | 0.59 | 0.8 | 0 | 0 | 0 | 7.6401e-10 | 3.7576e-10 | 2.505e-10 | 2064 | 0 | 0.8 | 0 | 0 | 0 | 1.5792e-09 | 7.7668e-10 | 5.1779e-10
2065 | 0 | 0.59 | 0.8 | 0 | 0 | 0 | 5.1213e-10 | 2.5188e-10 | 1.6792e-10 | 2065 | 0 | 0.8 | 0 | 0 | 0 | 1.0586e-09 | 5.2062e-10 | 3.4708e-10
2066 | 0 | 0.59 | 0.8 | 0 | 0 | 0 | 3.4329e-10 | 1.6884e-10 | 1.1256e-10 | 2066 | 0 | 0.8 | 0 | 0 | 0 | 7.0957e-10 | 3.4898e-10 | 2.3266e-10
2067 | 0 | 0.59 | 0.8 | 0 | 0 | 0 | 2.3011e-10 | 1.1318e-10 | 7.5451e-11 | 2067 | 0 | 0.8 | 0 | 0 | 0 | 4.7564e-10 | 2.3393e-10 | 1.5595e-10
2068 | 0 | 0.59 | 0.8 | 0 | 0 | 0 | 1.5425e-10 | 7.5864e-11 | 5.0576e-11 | 2068 | 0 | 0.8 | 0 | 0 | 0 | 3.1883e-10 | 1.5681e-10 | 1.0454e-10
2069 | 0 | 0.59 | 0.8 | 0 | 0 | 0 | 1.034e-10 | 5.0853e-11 | 3.3902e-11 | 2069 | 0 | 0.8 | 0 | 0 | 0 | 2.1372e-10 | 1.0511e-10 | 7.0075e-11
2070 | 0 | 0.59 | 0.8 | 0 | 0 | 0 | 6.9309e-11 | 3.4088e-11 | 2.2725e-11 | 2070 | 0 | 0.8 | 0 | 0 | 0 | 1.4326e-10 | 7.0459e-11 | 4.6972e-11
2071 | 0 | 0.59 | 0.8 | 0 | 0 | 0 | 4.6459e-11 | 2.285e-11 | 1.5233e-11 | 2071 | 0 | 0.8 | 0 | 0 | 0 | 9.603e-11 | 4.723e-11 | 3.1487e-11
2072 | 0 | 0.59 | 0.8 | 0 | 0 | 0 | 3.1143e-11 | 1.5317e-11 | 1.0211e-11 | 2072 | 0 | 0.8 | 0 | 0 | 0 | 6.4371e-11 | 3.1659e-11 | 2.1106e-11
2073 | 0 | 0.59 | 0.8 | 0 | 0 | 0 | 2.0875e-11 | 1.0267e-11 | 6.8447e-12 | 2073 | 0 | 0.8 | 0 | 0 | 0 | 4.3149e-11 | 2.1222e-11 | 1.4148e-11
2074 | 0 | 0.59 | 0.8 | 0 | 0 | 0 | 1.3993e-11 | 6.8822e-12 | 4.5882e-12 | 2074 | 0 | 0.8 | 0 | 0 | 0 | 2.8924e-11 | 1.4225e-11 | 9.4836e-12
2075 | 0 | 0.59 | 0.8 | 0 | 0 | 0 | 9.38e-12 | 4.6133e-12 | 3.0755e-12 | 2075 | 0 | 0.8 | 0 | 0 | 0 | 1.9388e-11 | 9.5355e-12 | 6.357e-12
2076 | 0 | 0.59 | 0.8 | 0 | 0 | 0 | 6.2876e-12 | 3.0924e-12 | 2.0616e-12 | 2076 | 0 | 0.8 | 0 | 0 | 0 | 1.2996e-11 | 6.3919e-12 | 4.2612e-12
2077 | 0 | 0.59 | 0.8 | 0 | 0 | 0 | 4.2147e-12 | 2.0729e-12 | 1.3819e-12 | 2077 | 0 | 0.8 | 0 | 0 | 0 | 8.7116e-12 | 4.2846e-12 | 2.8564e-12
2078 | 0 | 0.59 | 0.8 | 0 | 0 | 0 | 2.8252e-12 | 1.3895e-12 | 9.2633e-13 | 2078 | 0 | 0.8 | 0 | 0 | 0 | 5.8396e-12 | 2.8721e-12 | 1.9147e-12
2079 | 0 | 0.59 | 0.8 | 0 | 0 | 0 | 1.8938e-12 | 9.3141e-13 | 6.2094e-13 | 2079 | 0 | 0.8 | 0 | 0 | 0 | 3.9144e-12 | 1.9252e-12 | 1.2835e-12
2080 | 0 | 0.59 | 0.8 | 0 | 0 | 0 | 1.2694e-12 | 6.2434e-13 | 4.1623e-13 | 2080 | 0 | 0.8 | 0 | 0 | 0 | 2.6239e-12 | 1.2905e-12 | 8.6033e-13
Note on K7: Transferred from parameter sheet
Note on W7: Transferred from parameter sheet
Note on K8: Transferred from parameter sheet
Note on W8: Transferred from parameter sheet
Note on K10: Calculates e^-k for use in columns H and I
Note on W10: Calculates e^-k for use in columns H and I
Note on K11: Zero delay is equivalent to average decomposition start at beginning of month 7 (half way through the first year of deposition)
Note on W11: Zero delay is equivalent to average decomposition start at beginning of month 7 (half way through the first year of deposition)
Note on K12: Calculates e^-k*((13-M)/12) for use in columns F and G.
Note on W12: Calculates e^-k*((13-M)/12) for use in columns F and G.
Note on C15: Transferred from activity sheet
Note on E15: Methane correction factor from MCF sheet
Note on F15: Calculates the mass of DOC in the deposited material which will actually degrade in the SWDS. Equation 4 on the Theory sheet.
Note on G15: Calculates the mass of DDOC from material deposited in each year which is left in the SWDS at the end of the year. Equation 5 on the Theory sheet.
Note on H15: Calculates the amount of DDOCm from material deposited each year, which is decomposed to methane and carbon dioxide in the deposition year. Equation 6 on the Theory sheet.
Note on I15: Calculates the total amount of DDOCm left not decomposed in the SWDS at the end of the year. Equation 7 on the Theory sheet.
Note on J15: Calculates the total mass of DDOC dedomposed to methane and carbon dioxide each year. Equation 8 on the Theory sheet.
Note on K15: Calculates the mass of methane formed from DDOCm decomposed. Equation 9 on the Theory sheet.
Note on P15: Transferred from activity sheet
Note on Q15: Methane correction factor from MCF sheet
Note on R15: Calculates the mass of DOC in the deposited material which will actually degrade in the SWDS. Equation 4 on the Theory sheet.
Note on S15: Calculates the mass of DDOC from material deposited in each year which is left in the SWDS at the end of the year. Equation 5 on the Theory sheet.
Note on T15: Calculates the amount of DDOCm from material deposited each year, which is decomposed to methane and carbon dioxide in the deposition year. Equation 6 on the Theory sheet.
Note on U15: Calculates the total amount of DDOCm left not decomposed in the SWDS at the end of the year. Equation 7 on the Theory sheet.
Note on V15: Calculates the total mass of DDOC dedomposed to methane and carbon dioxide each year. Equation 8 on the Theory sheet.
Note on W15: Calculates the mass of methane formed from DDOCm decomposed. Equation 9 on the Theory sheet.
Dry Basis
Wet Basis

## Paper
Methane calculation from: Paper / card board
[9 empty] | National values | [8 empty] | National values
|  |  |  | DOC |  |  |  | DOC | 0.028 |  |  |  | DOC |  |  |  | DOC | 0.4
|  |  |  | DOCf |  |  |  | DOCf | 0.5 |  |  |  | DOCf |  |  |  | DOCf | 0.5
|  |  |  | Methane generation rate constant |  |  |  | k | 0.07 |  |  |  | Methane generation rate constant |  |  |  | k | 0.07
|  |  |  | Half-life time (t1/2, years): |  |  |  | h = ln(2)/k | 9.9021 |  |  |  | Half-life time (t1/2, years): |  |  |  | h = ln(2)/k | 9.9021
|  |  |  | exp1 |  |  |  | exp(-k) | 0.93239 |  |  |  | exp1 |  |  |  | exp(-k) | 0.93239
|  |  |  | Process start in deposition year. Month M |  |  |  | M | 13 |  |  |  | Process start in deposition year. Month M |  |  |  | M | 13
|  |  |  | exp2 |  |  |  | exp(-k*((13-M)/12)) | 1 |  |  |  | exp2 |  |  |  | exp(-k*((13-M)/12)) | 1
|  |  |  | Fraction to CH4 |  |  |  | F | 0.5 |  |  |  | Fraction to CH4 |  |  |  | F | 0.5
Year | Amount deposited | Dry matter content | MCF | Decomposable DOC (DDOCm) deposited | DDOCm not reacted. Deposition year | DDOCm decomposed. Deposition year | DDOCm accumulated in SWDS end of year | DDOCm decomposed | CH4 generated | Year | Amount deposited | MCF | Decomposable DOC (DDOCm) deposited | DDOCm not reacted. Deposition year | DDOCm decomposed. Deposition year | DDOCm accumulated in SWDS end of year | DDOCm decomposed | CH4 generated
| W | dm | MCF | D = W * dm * DOC * DOCf * MCF | B = D * exp2 | C = D * (1- exp2) | H = B + (Hlast year * exp1) | E = C + Hlast year * (1 - exp1) | Q = E * 16/12 * F |  | W | MCF | D = W * DOC * DOCf * MCF | B = D * exp2 | C = D * (1- exp2) | H = B + (Hlast year * exp1) | E = C + Hlast year * (1 - exp1) | Q = E * 16/12 * F
| Gg | fraction | fraction | Gg | Gg | Gg | Gg | Gg | Gg |  | Gg | fraction | Gg | Gg | Gg | Gg | Gg | Gg
2000 | 3.2226 | 0.44 | 0.8 | 0.015881 | 0.015881 | 0 | 0.015881 | 0 | 0 | 2000 | 3.2226 | 0.8 | 0.51562 | 0.51562 | 0 | 0.51562 | 0 | 0
2001 | 3.2639 | 0.44 | 0.8 | 0.016085 | 0.016085 | 0 | 0.030892 | 0.0010737 | 0.00071577 | 2001 | 3.2639 | 0.8 | 0.52223 | 0.52223 | 0 | 1.003 | 0.034859 | 0.023239
2002 | 3.3375 | 0.44 | 0.8 | 0.016447 | 0.016447 | 0 | 0.045251 | 0.0020885 | 0.0013923 | 2002 | 3.3375 | 0.8 | 0.53399 | 0.53399 | 0 | 1.4692 | 0.067808 | 0.045205
2003 | 3.3968 | 0.44 | 0.8 | 0.016739 | 0.016739 | 0 | 0.058931 | 0.0030592 | 0.0020395 | 2003 | 3.3968 | 0.8 | 0.54349 | 0.54349 | 0 | 1.9133 | 0.099325 | 0.066217
2004 | 3.415 | 0.44 | 0.8 | 0.016829 | 0.016829 | 0 | 0.071775 | 0.0039841 | 0.0026561 | 2004 | 3.415 | 0.8 | 0.54639 | 0.54639 | 0 | 2.3304 | 0.12935 | 0.086235
2005 | 3.7826 | 0.44 | 0.8 | 0.018641 | 0.018641 | 0 | 0.085564 | 0.0048525 | 0.003235 | 2005 | 3.7826 | 0.8 | 0.60522 | 0.60522 | 0 | 2.778 | 0.15755 | 0.10503
2006 | 3.8604 | 0.44 | 0.8 | 0.019024 | 0.019024 | 0 | 0.098803 | 0.0057846 | 0.0038564 | 2006 | 3.8604 | 0.8 | 0.61767 | 0.61767 | 0 | 3.2079 | 0.18781 | 0.12521
2007 | 3.9382 | 0.44 | 0.8 | 0.019407 | 0.019407 | 0 | 0.11153 | 0.0066797 | 0.0044532 | 2007 | 3.9382 | 0.8 | 0.63011 | 0.63011 | 0 | 3.6211 | 0.21687 | 0.14458
2008 | 4.0154 | 0.44 | 0.8 | 0.019788 | 0.019788 | 0 | 0.12378 | 0.0075402 | 0.0050268 | 2008 | 4.0154 | 0.8 | 0.64246 | 0.64246 | 0 | 4.0188 | 0.24481 | 0.16321
2009 | 4.0915 | 0.44 | 0.8 | 0.020163 | 0.020163 | 0 | 0.13557 | 0.0083682 | 0.0055788 | 2009 | 4.0915 | 0.8 | 0.65464 | 0.65464 | 0 | 4.4017 | 0.2717 | 0.18113
2010 | 4.4167 | 0.44 | 0.8 | 0.021766 | 0.021766 | 0 | 0.14817 | 0.0091656 | 0.0061104 | 2010 | 4.4167 | 0.8 | 0.70668 | 0.70668 | 0 | 4.8108 | 0.29758 | 0.19839
2011 | 0 | 0.44 | 0.8 | 0 | 0 | 0 | 0.13816 | 0.010017 | 0.0066783 | 2011 | 0 | 0.8 | 0 | 0 | 0 | 4.4856 | 0.32524 | 0.21683
2012 | 0 | 0.44 | 0.8 | 0 | 0 | 0 | 0.12882 | 0.0093402 | 0.0062268 | 2012 | 0 | 0.8 | 0 | 0 | 0 | 4.1823 | 0.30325 | 0.20217
2013 | 0 | 0.44 | 0.8 | 0 | 0 | 0 | 0.12011 | 0.0087088 | 0.0058058 | 2013 | 0 | 0.8 | 0 | 0 | 0 | 3.8996 | 0.28275 | 0.1885
2014 | 0 | 0.44 | 0.8 | 0 | 0 | 0 | 0.11199 | 0.00812 | 0.0054133 | 2014 | 0 | 0.8 | 0 | 0 | 0 | 3.6359 | 0.26364 | 0.17576
2015 | 0 | 0.44 | 0.8 | 0 | 0 | 0 | 0.10442 | 0.007571 | 0.0050474 | 2015 | 0 | 0.8 | 0 | 0 | 0 | 3.3901 | 0.24581 | 0.16388
2016 | 0 | 0.44 | 0.8 | 0 | 0 | 0 | 0.097357 | 0.0070592 | 0.0047061 | 2016 | 0 | 0.8 | 0 | 0 | 0 | 3.1609 | 0.22919 | 0.1528
2017 | 0 | 0.44 | 0.8 | 0 | 0 | 0 | 0.090775 | 0.0065819 | 0.004388 | 2017 | 0 | 0.8 | 0 | 0 | 0 | 2.9472 | 0.2137 | 0.14247
2018 | 0 | 0.44 | 0.8 | 0 | 0 | 0 | 0.084638 | 0.006137 | 0.0040913 | 2018 | 0 | 0.8 | 0 | 0 | 0 | 2.748 | 0.19925 | 0.13283
2019 | 0 | 0.44 | 0.8 | 0 | 0 | 0 | 0.078916 | 0.0057221 | 0.0038147 | 2019 | 0 | 0.8 | 0 | 0 | 0 | 2.5622 | 0.18578 | 0.12385
2020 | 0 | 0.44 | 0.8 | 0 | 0 | 0 | 0.073581 | 0.0053352 | 0.0035568 | 2020 | 0 | 0.8 | 0 | 0 | 0 | 2.389 | 0.17322 | 0.11548
2021 | 0 | 0.44 | 0.8 | 0 | 0 | 0 | 0.068606 | 0.0049745 | 0.0033163 | 2021 | 0 | 0.8 | 0 | 0 | 0 | 2.2275 | 0.16151 | 0.10767
2022 | 0 | 0.44 | 0.8 | 0 | 0 | 0 | 0.063968 | 0.0046382 | 0.0030921 | 2022 | 0 | 0.8 | 0 | 0 | 0 | 2.0769 | 0.15059 | 0.10039
2023 | 0 | 0.44 | 0.8 | 0 | 0 | 0 | 0.059643 | 0.0043246 | 0.0028831 | 2023 | 0 | 0.8 | 0 | 0 | 0 | 1.9365 | 0.14041 | 0.093607
2024 | 0 | 0.44 | 0.8 | 0 | 0 | 0 | 0.055611 | 0.0040323 | 0.0026882 | 2024 | 0 | 0.8 | 0 | 0 | 0 | 1.8056 | 0.13092 | 0.087279
2025 | 0 | 0.44 | 0.8 | 0 | 0 | 0 | 0.051852 | 0.0037597 | 0.0025064 | 2025 | 0 | 0.8 | 0 | 0 | 0 | 1.6835 | 0.12207 | 0.081378
2026 | 0 | 0.44 | 0.8 | 0 | 0 | 0 | 0.048346 | 0.0035055 | 0.002337 | 2026 | 0 | 0.8 | 0 | 0 | 0 | 1.5697 | 0.11381 | 0.075876
2027 | 0 | 0.44 | 0.8 | 0 | 0 | 0 | 0.045078 | 0.0032685 | 0.002179 | 2027 | 0 | 0.8 | 0 | 0 | 0 | 1.4636 | 0.10612 | 0.070747
2028 | 0 | 0.44 | 0.8 | 0 | 0 | 0 | 0.04203 | 0.0030475 | 0.0020317 | 2028 | 0 | 0.8 | 0 | 0 | 0 | 1.3646 | 0.098946 | 0.065964
2029 | 0 | 0.44 | 0.8 | 0 | 0 | 0 | 0.039189 | 0.0028415 | 0.0018943 | 2029 | 0 | 0.8 | 0 | 0 | 0 | 1.2724 | 0.092256 | 0.061504
2030 | 0 | 0.44 | 0.8 | 0 | 0 | 0 | 0.036539 | 0.0026494 | 0.0017663 | 2030 | 0 | 0.8 | 0 | 0 | 0 | 1.1863 | 0.086019 | 0.057346
2031 | 0 | 0.44 | 0.8 | 0 | 0 | 0 | 0.034069 | 0.0024703 | 0.0016468 | 2031 | 0 | 0.8 | 0 | 0 | 0 | 1.1061 | 0.080204 | 0.053469
2032 | 0 | 0.44 | 0.8 | 0 | 0 | 0 | 0.031766 | 0.0023033 | 0.0015355 | 2032 | 0 | 0.8 | 0 | 0 | 0 | 1.0314 | 0.074781 | 0.049854
2033 | 0 | 0.44 | 0.8 | 0 | 0 | 0 | 0.029618 | 0.0021476 | 0.0014317 | 2033 | 0 | 0.8 | 0 | 0 | 0 | 0.96163 | 0.069726 | 0.046484
2034 | 0 | 0.44 | 0.8 | 0 | 0 | 0 | 0.027616 | 0.0020024 | 0.0013349 | 2034 | 0 | 0.8 | 0 | 0 | 0 | 0.89661 | 0.065012 | 0.043341
2035 | 0 | 0.44 | 0.8 | 0 | 0 | 0 | 0.025749 | 0.001867 | 0.0012447 | 2035 | 0 | 0.8 | 0 | 0 | 0 | 0.836 | 0.060617 | 0.040411
2036 | 0 | 0.44 | 0.8 | 0 | 0 | 0 | 0.024008 | 0.0017408 | 0.0011605 | 2036 | 0 | 0.8 | 0 | 0 | 0 | 0.77948 | 0.056519 | 0.037679
2037 | 0 | 0.44 | 0.8 | 0 | 0 | 0 | 0.022385 | 0.0016231 | 0.0010821 | 2037 | 0 | 0.8 | 0 | 0 | 0 | 0.72678 | 0.052698 | 0.035132
2038 | 0 | 0.44 | 0.8 | 0 | 0 | 0 | 0.020872 | 0.0015134 | 0.0010089 | 2038 | 0 | 0.8 | 0 | 0 | 0 | 0.67765 | 0.049135 | 0.032757
2039 | 0 | 0.44 | 0.8 | 0 | 0 | 0 | 0.01946 | 0.001411 | 0.00094069 | 2039 | 0 | 0.8 | 0 | 0 | 0 | 0.63183 | 0.045813 | 0.030542
2040 | 0 | 0.44 | 0.8 | 0 | 0 | 0 | 0.018145 | 0.0013156 | 0.0008771 | 2040 | 0 | 0.8 | 0 | 0 | 0 | 0.58912 | 0.042716 | 0.028477
2041 | 0 | 0.44 | 0.8 | 0 | 0 | 0 | 0.016918 | 0.0012267 | 0.0008178 | 2041 | 0 | 0.8 | 0 | 0 | 0 | 0.54929 | 0.039828 | 0.026552
2042 | 0 | 0.44 | 0.8 | 0 | 0 | 0 | 0.015774 | 0.0011438 | 0.00076251 | 2042 | 0 | 0.8 | 0 | 0 | 0 | 0.51215 | 0.037135 | 0.024757
2043 | 0 | 0.44 | 0.8 | 0 | 0 | 0 | 0.014708 | 0.0010664 | 0.00071096 | 2043 | 0 | 0.8 | 0 | 0 | 0 | 0.47753 | 0.034625 | 0.023083
2044 | 0 | 0.44 | 0.8 | 0 | 0 | 0 | 0.013714 | 0.00099434 | 0.0006629 | 2044 | 0 | 0.8 | 0 | 0 | 0 | 0.44525 | 0.032284 | 0.021523
2045 | 0 | 0.44 | 0.8 | 0 | 0 | 0 | 0.012786 | 0.00092712 | 0.00061808 | 2045 | 0 | 0.8 | 0 | 0 | 0 | 0.41514 | 0.030101 | 0.020068
2046 | 0 | 0.44 | 0.8 | 0 | 0 | 0 | 0.011922 | 0.00086444 | 0.00057629 | 2046 | 0 | 0.8 | 0 | 0 | 0 | 0.38708 | 0.028066 | 0.018711
2047 | 0 | 0.44 | 0.8 | 0 | 0 | 0 | 0.011116 | 0.000806 | 0.00053733 | 2047 | 0 | 0.8 | 0 | 0 | 0 | 0.36091 | 0.026169 | 0.017446
2048 | 0 | 0.44 | 0.8 | 0 | 0 | 0 | 0.010364 | 0.00075151 | 0.00050101 | 2048 | 0 | 0.8 | 0 | 0 | 0 | 0.33651 | 0.0244 | 0.016266
2049 | 0 | 0.44 | 0.8 | 0 | 0 | 0 | 0.0096638 | 0.0007007 | 0.00046714 | 2049 | 0 | 0.8 | 0 | 0 | 0 | 0.31376 | 0.02275 | 0.015167
2050 | 0 | 0.44 | 0.8 | 0 | 0 | 0 | 0.0090104 | 0.00065333 | 0.00043555 | 2050 | 0 | 0.8 | 0 | 0 | 0 | 0.29255 | 0.021212 | 0.014141
2051 | 0 | 0.44 | 0.8 | 0 | 0 | 0 | 0.0084013 | 0.00060916 | 0.00040611 | 2051 | 0 | 0.8 | 0 | 0 | 0 | 0.27277 | 0.019778 | 0.013185
2052 | 0 | 0.44 | 0.8 | 0 | 0 | 0 | 0.0078333 | 0.00056798 | 0.00037865 | 2052 | 0 | 0.8 | 0 | 0 | 0 | 0.25433 | 0.018441 | 0.012294
2053 | 0 | 0.44 | 0.8 | 0 | 0 | 0 | 0.0073037 | 0.00052958 | 0.00035305 | 2053 | 0 | 0.8 | 0 | 0 | 0 | 0.23713 | 0.017194 | 0.011463
2054 | 0 | 0.44 | 0.8 | 0 | 0 | 0 | 0.0068099 | 0.00049378 | 0.00032918 | 2054 | 0 | 0.8 | 0 | 0 | 0 | 0.2211 | 0.016032 | 0.010688
2055 | 0 | 0.44 | 0.8 | 0 | 0 | 0 | 0.0063496 | 0.00046039 | 0.00030693 | 2055 | 0 | 0.8 | 0 | 0 | 0 | 0.20615 | 0.014948 | 0.0099653
2056 | 0 | 0.44 | 0.8 | 0 | 0 | 0 | 0.0059203 | 0.00042927 | 0.00028618 | 2056 | 0 | 0.8 | 0 | 0 | 0 | 0.19222 | 0.013937 | 0.0092915
2057 | 0 | 0.44 | 0.8 | 0 | 0 | 0 | 0.00552 | 0.00040025 | 0.00026683 | 2057 | 0 | 0.8 | 0 | 0 | 0 | 0.17922 | 0.012995 | 0.0086634
2058 | 0 | 0.44 | 0.8 | 0 | 0 | 0 | 0.0051468 | 0.00037319 | 0.00024879 | 2058 | 0 | 0.8 | 0 | 0 | 0 | 0.16711 | 0.012117 | 0.0080777
2059 | 0 | 0.44 | 0.8 | 0 | 0 | 0 | 0.0047989 | 0.00034796 | 0.00023197 | 2059 | 0 | 0.8 | 0 | 0 | 0 | 0.15581 | 0.011297 | 0.0075316
2060 | 0 | 0.44 | 0.8 | 0 | 0 | 0 | 0.0044745 | 0.00032443 | 0.00021629 | 2060 | 0 | 0.8 | 0 | 0 | 0 | 0.14527 | 0.010534 | 0.0070224
2061 | 0 | 0.44 | 0.8 | 0 | 0 | 0 | 0.004172 | 0.0003025 | 0.00020167 | 2061 | 0 | 0.8 | 0 | 0 | 0 | 0.13545 | 0.0098215 | 0.0065476
2062 | 0 | 0.44 | 0.8 | 0 | 0 | 0 | 0.0038899 | 0.00028205 | 0.00018803 | 2062 | 0 | 0.8 | 0 | 0 | 0 | 0.1263 | 0.0091575 | 0.006105
2063 | 0 | 0.44 | 0.8 | 0 | 0 | 0 | 0.0036269 | 0.00026298 | 0.00017532 | 2063 | 0 | 0.8 | 0 | 0 | 0 | 0.11776 | 0.0085384 | 0.0056922
2064 | 0 | 0.44 | 0.8 | 0 | 0 | 0 | 0.0033817 | 0.0002452 | 0.00016347 | 2064 | 0 | 0.8 | 0 | 0 | 0 | 0.1098 | 0.0079611 | 0.0053074
2065 | 0 | 0.44 | 0.8 | 0 | 0 | 0 | 0.0031531 | 0.00022863 | 0.00015242 | 2065 | 0 | 0.8 | 0 | 0 | 0 | 0.10237 | 0.0074229 | 0.0049486
2066 | 0 | 0.44 | 0.8 | 0 | 0 | 0 | 0.0029399 | 0.00021317 | 0.00014211 | 2066 | 0 | 0.8 | 0 | 0 | 0 | 0.095452 | 0.0069211 | 0.004614
2067 | 0 | 0.44 | 0.8 | 0 | 0 | 0 | 0.0027412 | 0.00019876 | 0.0001325 | 2067 | 0 | 0.8 | 0 | 0 | 0 | 0.088999 | 0.0064532 | 0.0043021
2068 | 0 | 0.44 | 0.8 | 0 | 0 | 0 | 0.0025558 | 0.00018532 | 0.00012355 | 2068 | 0 | 0.8 | 0 | 0 | 0 | 0.082982 | 0.0060169 | 0.0040113
2069 | 0 | 0.44 | 0.8 | 0 | 0 | 0 | 0.0023831 | 0.00017279 | 0.00011519 | 2069 | 0 | 0.8 | 0 | 0 | 0 | 0.077372 | 0.0056101 | 0.0037401
2070 | 0 | 0.44 | 0.8 | 0 | 0 | 0 | 0.0022219 | 0.00016111 | 0.00010741 | 2070 | 0 | 0.8 | 0 | 0 | 0 | 0.072141 | 0.0052308 | 0.0034872
2071 | 0 | 0.44 | 0.8 | 0 | 0 | 0 | 0.0020717 | 0.00015022 | 0.00010014 | 2071 | 0 | 0.8 | 0 | 0 | 0 | 0.067264 | 0.0048772 | 0.0032515
2072 | 0 | 0.44 | 0.8 | 0 | 0 | 0 | 0.0019317 | 0.00014006 | 9.3375e-05 | 2072 | 0 | 0.8 | 0 | 0 | 0 | 0.062717 | 0.0045475 | 0.0030316
2073 | 0 | 0.44 | 0.8 | 0 | 0 | 0 | 0.0018011 | 0.00013059 | 8.7062e-05 | 2073 | 0 | 0.8 | 0 | 0 | 0 | 0.058477 | 0.00424 | 0.0028267
2074 | 0 | 0.44 | 0.8 | 0 | 0 | 0 | 0.0016793 | 0.00012176 | 8.1176e-05 | 2074 | 0 | 0.8 | 0 | 0 | 0 | 0.054523 | 0.0039534 | 0.0026356
2075 | 0 | 0.44 | 0.8 | 0 | 0 | 0 | 0.0015658 | 0.00011353 | 7.5688e-05 | 2075 | 0 | 0.8 | 0 | 0 | 0 | 0.050837 | 0.0036861 | 0.0024574
2076 | 0 | 0.44 | 0.8 | 0 | 0 | 0 | 0.0014599 | 0.00010586 | 7.0571e-05 | 2076 | 0 | 0.8 | 0 | 0 | 0 | 0.0474 | 0.0034369 | 0.0022913
2077 | 0 | 0.44 | 0.8 | 0 | 0 | 0 | 0.0013612 | 9.87e-05 | 6.58e-05 | 2077 | 0 | 0.8 | 0 | 0 | 0 | 0.044196 | 0.0032045 | 0.0021364
2078 | 0 | 0.44 | 0.8 | 0 | 0 | 0 | 0.0012692 | 9.2027e-05 | 6.1351e-05 | 2078 | 0 | 0.8 | 0 | 0 | 0 | 0.041208 | 0.0029879 | 0.0019919
2079 | 0 | 0.44 | 0.8 | 0 | 0 | 0 | 0.0011834 | 8.5806e-05 | 5.7204e-05 | 2079 | 0 | 0.8 | 0 | 0 | 0 | 0.038422 | 0.0027859 | 0.0018573
2080 | 0 | 0.44 | 0.8 | 0 | 0 | 0 | 0.0011034 | 8.0005e-05 | 5.3336e-05 | 2080 | 0 | 0.8 | 0 | 0 | 0 | 0.035824 | 0.0025976 | 0.0017317
Note on K7: Transferred from parameter sheet
Note on W7: Transferred from parameter sheet
Note on K8: Transferred from parameter sheet
Note on W8: Transferred from parameter sheet
Note on K10: Calculates e^-k for use in columns H and I
Note on W10: Calculates e^-k for use in columns H and I
Note on K11: Zero delay is equivalent to average decomposition start at beginning of month 7 (half way through the first year of deposition)
Note on W11: Zero delay is equivalent to average decomposition start at beginning of month 7 (half way through the first year of deposition)
Note on K12: Calculates e^-k*((13-M)/12) for use in columns F and G.
Note on W12: Calculates e^-k*((13-M)/12) for use in columns F and G.
Note on C15: Transferred from activity sheet
Note on E15: Methane correction factor from MCF sheet
Note on F15: Calculates the mass of DOC in the deposited material which will actually degrade in the SWDS. Equation 4 on the Theory sheet.
Note on G15: Calculates the mass of DDOC from material deposited in each year which is left in the SWDS at the end of the year. Equation 5 on the Theory sheet.
Note on H15: Calculates the amount of DDOCm from material deposited each year, which is decomposed to methane and carbon dioxide in the deposition year. Equation 6 on the Theory sheet.
Note on I15: Calculates the total amount of DDOCm left not decomposed in the SWDS at the end of the year. Equation 7 on the Theory sheet.
Note on J15: Calculates the total mass of DDOC dedomposed to methane and carbon dioxide each year. Equation 8 on the Theory sheet.
Note on K15: Calculates the mass of methane formed from DDOCm decomposed. Equation 9 on the Theory sheet.
Note on P15: Transferred from activity sheet
Note on Q15: Methane correction factor from MCF sheet
Note on R15: Calculates the mass of DOC in the deposited material which will actually degrade in the SWDS. Equation 4 on the Theory sheet.
Note on S15: Calculates the mass of DDOC from material deposited in each year which is left in the SWDS at the end of the year. Equation 5 on the Theory sheet.
Note on T15: Calculates the amount of DDOCm from material deposited each year, which is decomposed to methane and carbon dioxide in the deposition year. Equation 6 on the Theory sheet.
Note on U15: Calculates the total amount of DDOCm left not decomposed in the SWDS at the end of the year. Equation 7 on the Theory sheet.
Note on V15: Calculates the total mass of DDOC dedomposed to methane and carbon dioxide each year. Equation 8 on the Theory sheet.
Note on W15: Calculates the mass of methane formed from DDOCm decomposed. Equation 9 on the Theory sheet.
Dry Basis
Wet Basis

## Nappies
Methane calculation from: Nappies
[9 empty] | National values | [8 empty] | National values
|  |  |  | DOC |  |  |  | DOC | 0.028 |  |  |  | DOC |  |  |  | DOC | 0.24
|  |  |  | DOCf |  |  |  | DOCf | 0.5 |  |  |  | DOCf |  |  |  | DOCf | 0.5
|  |  |  | Methane generation rate constant |  |  |  | k | 0.17 |  |  |  | Methane generation rate constant |  |  |  | k | 0.17
|  |  |  | Half-life time (t1/2, years): |  |  |  | h = ln(2)/k | 4.0773 |  |  |  | Half-life time (t1/2, years): |  |  |  | h = ln(2)/k | 4.0773
|  |  |  | exp1 |  |  |  | exp(-k) | 0.84366 |  |  |  | exp1 |  |  |  | exp(-k) | 0.84366
|  |  |  | Process start in deposition year. Month M |  |  |  | M | 13 |  |  |  | Process start in deposition year. Month M |  |  |  | M | 13
|  |  |  | exp2 |  |  |  | exp(-k*((13-M)/12)) | 1 |  |  |  | exp2 |  |  |  | exp(-k*((13-M)/12)) | 1
|  |  |  | Fraction to CH4 |  |  |  | F | 0.5 |  |  |  | Fraction to CH4 |  |  |  | F | 0.5
Year | Amount deposited | Dry matter content | MCF | Decomposable DOC (DDOCm) deposited | DDOCm not reacted. Deposition year | DDOCm decomposed. Deposition year | DDOCm accumulated in SWDS end of year | DDOCm decomposed | CH4 generated | Year | Amount deposited | MCF | Decomposable DOC (DDOCm) deposited | DDOCm not reacted. Deposition year | DDOCm decomposed. Deposition year | DDOCm accumulated in SWDS end of year | DDOCm decomposed | CH4 generated
| W | dm | MCF | D = W * dm * DOC * DOCf * MCF | B = D * exp2 | C = D * (1- exp2) | H = B + (Hlast year * exp1) | E = C + Hlast year * (1 - exp1) | Q = E * 16/12 * F |  | W | MCF | D = W * DOC * DOCf * MCF | B = D * exp2 | C = D * (1- exp2) | H = B + (Hlast year * exp1) | E = C + Hlast year * (1 - exp1) | Q = E * 16/12 * F
| Gg | fraction | fraction | Gg | Gg | Gg | Gg | Gg | Gg |  | Gg | fraction | Gg | Gg | Gg | Gg | Gg | Gg
2000 | 3.2226 | 0.44 | 0.8 | 0.015881 | 0.015881 | 0 | 0.015881 | 0 | 0 | 2000 | 0 | 0.8 | 0 | 0 | 0 | 0 | 0 | 0
2001 | 3.2639 | 0.44 | 0.8 | 0.016085 | 0.016085 | 0 | 0.029483 | 0.0024828 | 0.0016552 | 2001 | 0 | 0.8 | 0 | 0 | 0 | 0 | 0 | 0
2002 | 3.3375 | 0.44 | 0.8 | 0.016447 | 0.016447 | 0 | 0.041321 | 0.0046092 | 0.0030728 | 2002 | 0 | 0.8 | 0 | 0 | 0 | 0 | 0 | 0
2003 | 3.3968 | 0.44 | 0.8 | 0.016739 | 0.016739 | 0 | 0.0516 | 0.0064599 | 0.0043066 | 2003 | 0 | 0.8 | 0 | 0 | 0 | 0 | 0 | 0
2004 | 3.415 | 0.44 | 0.8 | 0.016829 | 0.016829 | 0 | 0.060362 | 0.0080669 | 0.0053779 | 2004 | 0 | 0.8 | 0 | 0 | 0 | 0 | 0 | 0
2005 | 3.7826 | 0.44 | 0.8 | 0.018641 | 0.018641 | 0 | 0.069566 | 0.0094367 | 0.0062912 | 2005 | 0 | 0.8 | 0 | 0 | 0 | 0 | 0 | 0
2006 | 3.8604 | 0.44 | 0.8 | 0.019024 | 0.019024 | 0 | 0.077715 | 0.010876 | 0.0072504 | 2006 | 0 | 0.8 | 0 | 0 | 0 | 0 | 0 | 0
2007 | 3.9382 | 0.44 | 0.8 | 0.019407 | 0.019407 | 0 | 0.084973 | 0.01215 | 0.0080997 | 2007 | 0 | 0.8 | 0 | 0 | 0 | 0 | 0 | 0
2008 | 4.0154 | 0.44 | 0.8 | 0.019788 | 0.019788 | 0 | 0.091476 | 0.013284 | 0.0088562 | 2008 | 0 | 0.8 | 0 | 0 | 0 | 0 | 0 | 0
2009 | 4.0915 | 0.44 | 0.8 | 0.020163 | 0.020163 | 0 | 0.097338 | 0.014301 | 0.009534 | 2009 | 0 | 0.8 | 0 | 0 | 0 | 0 | 0 | 0
2010 | 4.4167 | 0.44 | 0.8 | 0.021766 | 0.021766 | 0 | 0.10389 | 0.015217 | 0.010145 | 2010 | 0 | 0.8 | 0 | 0 | 0 | 0 | 0 | 0
2011 | 0 | 0.44 | 0.8 | 0 | 0 | 0 | 0.087645 | 0.016241 | 0.010827 | 2011 | 0 | 0.8 | 0 | 0 | 0 | 0 | 0 | 0
2012 | 0 | 0.44 | 0.8 | 0 | 0 | 0 | 0.073943 | 0.013702 | 0.0091347 | 2012 | 0 | 0.8 | 0 | 0 | 0 | 0 | 0 | 0
2013 | 0 | 0.44 | 0.8 | 0 | 0 | 0 | 0.062383 | 0.01156 | 0.0077066 | 2013 | 0 | 0.8 | 0 | 0 | 0 | 0 | 0 | 0
2014 | 0 | 0.44 | 0.8 | 0 | 0 | 0 | 0.052631 | 0.0097527 | 0.0065018 | 2014 | 0 | 0.8 | 0 | 0 | 0 | 0 | 0 | 0
2015 | 0 | 0.44 | 0.8 | 0 | 0 | 0 | 0.044403 | 0.008228 | 0.0054854 | 2015 | 0 | 0.8 | 0 | 0 | 0 | 0 | 0 | 0
2016 | 0 | 0.44 | 0.8 | 0 | 0 | 0 | 0.037461 | 0.0069417 | 0.0046278 | 2016 | 0 | 0.8 | 0 | 0 | 0 | 0 | 0 | 0
2017 | 0 | 0.44 | 0.8 | 0 | 0 | 0 | 0.031605 | 0.0058565 | 0.0039043 | 2017 | 0 | 0.8 | 0 | 0 | 0 | 0 | 0 | 0
2018 | 0 | 0.44 | 0.8 | 0 | 0 | 0 | 0.026664 | 0.0049409 | 0.0032939 | 2018 | 0 | 0.8 | 0 | 0 | 0 | 0 | 0 | 0
2019 | 0 | 0.44 | 0.8 | 0 | 0 | 0 | 0.022495 | 0.0041685 | 0.002779 | 2019 | 0 | 0.8 | 0 | 0 | 0 | 0 | 0 | 0
2020 | 0 | 0.44 | 0.8 | 0 | 0 | 0 | 0.018978 | 0.0035168 | 0.0023445 | 2020 | 0 | 0.8 | 0 | 0 | 0 | 0 | 0 | 0
2021 | 0 | 0.44 | 0.8 | 0 | 0 | 0 | 0.016011 | 0.002967 | 0.001978 | 2021 | 0 | 0.8 | 0 | 0 | 0 | 0 | 0 | 0
2022 | 0 | 0.44 | 0.8 | 0 | 0 | 0 | 0.013508 | 0.0025031 | 0.0016688 | 2022 | 0 | 0.8 | 0 | 0 | 0 | 0 | 0 | 0
2023 | 0 | 0.44 | 0.8 | 0 | 0 | 0 | 0.011396 | 0.0021118 | 0.0014079 | 2023 | 0 | 0.8 | 0 | 0 | 0 | 0 | 0 | 0
2024 | 0 | 0.44 | 0.8 | 0 | 0 | 0 | 0.0096148 | 0.0017817 | 0.0011878 | 2024 | 0 | 0.8 | 0 | 0 | 0 | 0 | 0 | 0
2025 | 0 | 0.44 | 0.8 | 0 | 0 | 0 | 0.0081116 | 0.0015031 | 0.0010021 | 2025 | 0 | 0.8 | 0 | 0 | 0 | 0 | 0 | 0
2026 | 0 | 0.44 | 0.8 | 0 | 0 | 0 | 0.0068435 | 0.0012681 | 0.00084542 | 2026 | 0 | 0.8 | 0 | 0 | 0 | 0 | 0 | 0
2027 | 0 | 0.44 | 0.8 | 0 | 0 | 0 | 0.0057736 | 0.0010699 | 0.00071325 | 2027 | 0 | 0.8 | 0 | 0 | 0 | 0 | 0 | 0
2028 | 0 | 0.44 | 0.8 | 0 | 0 | 0 | 0.004871 | 0.00090262 | 0.00060175 | 2028 | 0 | 0.8 | 0 | 0 | 0 | 0 | 0 | 0
2029 | 0 | 0.44 | 0.8 | 0 | 0 | 0 | 0.0041095 | 0.00076151 | 0.00050767 | 2029 | 0 | 0.8 | 0 | 0 | 0 | 0 | 0 | 0
2030 | 0 | 0.44 | 0.8 | 0 | 0 | 0 | 0.003467 | 0.00064246 | 0.00042831 | 2030 | 0 | 0.8 | 0 | 0 | 0 | 0 | 0 | 0
2031 | 0 | 0.44 | 0.8 | 0 | 0 | 0 | 0.002925 | 0.00054202 | 0.00036135 | 2031 | 0 | 0.8 | 0 | 0 | 0 | 0 | 0 | 0
2032 | 0 | 0.44 | 0.8 | 0 | 0 | 0 | 0.0024677 | 0.00045728 | 0.00030486 | 2032 | 0 | 0.8 | 0 | 0 | 0 | 0 | 0 | 0
2033 | 0 | 0.44 | 0.8 | 0 | 0 | 0 | 0.0020819 | 0.00038579 | 0.0002572 | 2033 | 0 | 0.8 | 0 | 0 | 0 | 0 | 0 | 0
2034 | 0 | 0.44 | 0.8 | 0 | 0 | 0 | 0.0017565 | 0.00032548 | 0.00021699 | 2034 | 0 | 0.8 | 0 | 0 | 0 | 0 | 0 | 0
2035 | 0 | 0.44 | 0.8 | 0 | 0 | 0 | 0.0014819 | 0.0002746 | 0.00018306 | 2035 | 0 | 0.8 | 0 | 0 | 0 | 0 | 0 | 0
2036 | 0 | 0.44 | 0.8 | 0 | 0 | 0 | 0.0012502 | 0.00023167 | 0.00015444 | 2036 | 0 | 0.8 | 0 | 0 | 0 | 0 | 0 | 0
2037 | 0 | 0.44 | 0.8 | 0 | 0 | 0 | 0.0010547 | 0.00019545 | 0.0001303 | 2037 | 0 | 0.8 | 0 | 0 | 0 | 0 | 0 | 0
2038 | 0 | 0.44 | 0.8 | 0 | 0 | 0 | 0.00088985 | 0.00016489 | 0.00010993 | 2038 | 0 | 0.8 | 0 | 0 | 0 | 0 | 0 | 0
2039 | 0 | 0.44 | 0.8 | 0 | 0 | 0 | 0.00075074 | 0.00013912 | 9.2743e-05 | 2039 | 0 | 0.8 | 0 | 0 | 0 | 0 | 0 | 0
2040 | 0 | 0.44 | 0.8 | 0 | 0 | 0 | 0.00063337 | 0.00011737 | 7.8244e-05 | 2040 | 0 | 0.8 | 0 | 0 | 0 | 0 | 0 | 0
2041 | 0 | 0.44 | 0.8 | 0 | 0 | 0 | 0.00053435 | 9.9018e-05 | 6.6012e-05 | 2041 | 0 | 0.8 | 0 | 0 | 0 | 0 | 0 | 0
2042 | 0 | 0.44 | 0.8 | 0 | 0 | 0 | 0.00045081 | 8.3538e-05 | 5.5692e-05 | 2042 | 0 | 0.8 | 0 | 0 | 0 | 0 | 0 | 0
2043 | 0 | 0.44 | 0.8 | 0 | 0 | 0 | 0.00038034 | 7.0478e-05 | 4.6985e-05 | 2043 | 0 | 0.8 | 0 | 0 | 0 | 0 | 0 | 0
2044 | 0 | 0.44 | 0.8 | 0 | 0 | 0 | 0.00032088 | 5.946e-05 | 3.964e-05 | 2044 | 0 | 0.8 | 0 | 0 | 0 | 0 | 0 | 0
2045 | 0 | 0.44 | 0.8 | 0 | 0 | 0 | 0.00027071 | 5.0164e-05 | 3.3443e-05 | 2045 | 0 | 0.8 | 0 | 0 | 0 | 0 | 0 | 0
2046 | 0 | 0.44 | 0.8 | 0 | 0 | 0 | 0.00022839 | 4.2322e-05 | 2.8215e-05 | 2046 | 0 | 0.8 | 0 | 0 | 0 | 0 | 0 | 0
2047 | 0 | 0.44 | 0.8 | 0 | 0 | 0 | 0.00019268 | 3.5705e-05 | 2.3804e-05 | 2047 | 0 | 0.8 | 0 | 0 | 0 | 0 | 0 | 0
2048 | 0 | 0.44 | 0.8 | 0 | 0 | 0 | 0.00016256 | 3.0123e-05 | 2.0082e-05 | 2048 | 0 | 0.8 | 0 | 0 | 0 | 0 | 0 | 0
2049 | 0 | 0.44 | 0.8 | 0 | 0 | 0 | 0.00013715 | 2.5414e-05 | 1.6943e-05 | 2049 | 0 | 0.8 | 0 | 0 | 0 | 0 | 0 | 0
2050 | 0 | 0.44 | 0.8 | 0 | 0 | 0 | 0.00011571 | 2.1441e-05 | 1.4294e-05 | 2050 | 0 | 0.8 | 0 | 0 | 0 | 0 | 0 | 0
2051 | 0 | 0.44 | 0.8 | 0 | 0 | 0 | 9.7617e-05 | 1.8089e-05 | 1.2059e-05 | 2051 | 0 | 0.8 | 0 | 0 | 0 | 0 | 0 | 0
2052 | 0 | 0.44 | 0.8 | 0 | 0 | 0 | 8.2356e-05 | 1.5261e-05 | 1.0174e-05 | 2052 | 0 | 0.8 | 0 | 0 | 0 | 0 | 0 | 0
2053 | 0 | 0.44 | 0.8 | 0 | 0 | 0 | 6.9481e-05 | 1.2875e-05 | 8.5835e-06 | 2053 | 0 | 0.8 | 0 | 0 | 0 | 0 | 0 | 0
2054 | 0 | 0.44 | 0.8 | 0 | 0 | 0 | 5.8619e-05 | 1.0862e-05 | 7.2416e-06 | 2054 | 0 | 0.8 | 0 | 0 | 0 | 0 | 0 | 0
2055 | 0 | 0.44 | 0.8 | 0 | 0 | 0 | 4.9455e-05 | 9.1642e-06 | 6.1094e-06 | 2055 | 0 | 0.8 | 0 | 0 | 0 | 0 | 0 | 0
2056 | 0 | 0.44 | 0.8 | 0 | 0 | 0 | 4.1723e-05 | 7.7315e-06 | 5.1543e-06 | 2056 | 0 | 0.8 | 0 | 0 | 0 | 0 | 0 | 0
2057 | 0 | 0.44 | 0.8 | 0 | 0 | 0 | 3.52e-05 | 6.5228e-06 | 4.3485e-06 | 2057 | 0 | 0.8 | 0 | 0 | 0 | 0 | 0 | 0
2058 | 0 | 0.44 | 0.8 | 0 | 0 | 0 | 2.9697e-05 | 5.503e-06 | 3.6687e-06 | 2058 | 0 | 0.8 | 0 | 0 | 0 | 0 | 0 | 0
2059 | 0 | 0.44 | 0.8 | 0 | 0 | 0 | 2.5055e-05 | 4.6427e-06 | 3.0952e-06 | 2059 | 0 | 0.8 | 0 | 0 | 0 | 0 | 0 | 0
2060 | 0 | 0.44 | 0.8 | 0 | 0 | 0 | 2.1138e-05 | 3.9169e-06 | 2.6113e-06 | 2060 | 0 | 0.8 | 0 | 0 | 0 | 0 | 0 | 0
2061 | 0 | 0.44 | 0.8 | 0 | 0 | 0 | 1.7833e-05 | 3.3046e-06 | 2.203e-06 | 2061 | 0 | 0.8 | 0 | 0 | 0 | 0 | 0 | 0
2062 | 0 | 0.44 | 0.8 | 0 | 0 | 0 | 1.5045e-05 | 2.7879e-06 | 1.8586e-06 | 2062 | 0 | 0.8 | 0 | 0 | 0 | 0 | 0 | 0
2063 | 0 | 0.44 | 0.8 | 0 | 0 | 0 | 1.2693e-05 | 2.3521e-06 | 1.5681e-06 | 2063 | 0 | 0.8 | 0 | 0 | 0 | 0 | 0 | 0
2064 | 0 | 0.44 | 0.8 | 0 | 0 | 0 | 1.0709e-05 | 1.9844e-06 | 1.3229e-06 | 2064 | 0 | 0.8 | 0 | 0 | 0 | 0 | 0 | 0
2065 | 0 | 0.44 | 0.8 | 0 | 0 | 0 | 9.0345e-06 | 1.6741e-06 | 1.1161e-06 | 2065 | 0 | 0.8 | 0 | 0 | 0 | 0 | 0 | 0
2066 | 0 | 0.44 | 0.8 | 0 | 0 | 0 | 7.6221e-06 | 1.4124e-06 | 9.4161e-07 | 2066 | 0 | 0.8 | 0 | 0 | 0 | 0 | 0 | 0
2067 | 0 | 0.44 | 0.8 | 0 | 0 | 0 | 6.4305e-06 | 1.1916e-06 | 7.944e-07 | 2067 | 0 | 0.8 | 0 | 0 | 0 | 0 | 0 | 0
2068 | 0 | 0.44 | 0.8 | 0 | 0 | 0 | 5.4252e-06 | 1.0053e-06 | 6.7021e-07 | 2068 | 0 | 0.8 | 0 | 0 | 0 | 0 | 0 | 0
2069 | 0 | 0.44 | 0.8 | 0 | 0 | 0 | 4.5771e-06 | 8.4815e-07 | 5.6543e-07 | 2069 | 0 | 0.8 | 0 | 0 | 0 | 0 | 0 | 0
2070 | 0 | 0.44 | 0.8 | 0 | 0 | 0 | 3.8615e-06 | 7.1555e-07 | 4.7704e-07 | 2070 | 0 | 0.8 | 0 | 0 | 0 | 0 | 0 | 0
2071 | 0 | 0.44 | 0.8 | 0 | 0 | 0 | 3.2578e-06 | 6.0369e-07 | 4.0246e-07 | 2071 | 0 | 0.8 | 0 | 0 | 0 | 0 | 0 | 0
2072 | 0 | 0.44 | 0.8 | 0 | 0 | 0 | 2.7485e-06 | 5.0931e-07 | 3.3954e-07 | 2072 | 0 | 0.8 | 0 | 0 | 0 | 0 | 0 | 0
2073 | 0 | 0.44 | 0.8 | 0 | 0 | 0 | 2.3188e-06 | 4.2969e-07 | 2.8646e-07 | 2073 | 0 | 0.8 | 0 | 0 | 0 | 0 | 0 | 0
2074 | 0 | 0.44 | 0.8 | 0 | 0 | 0 | 1.9563e-06 | 3.6251e-07 | 2.4167e-07 | 2074 | 0 | 0.8 | 0 | 0 | 0 | 0 | 0 | 0
2075 | 0 | 0.44 | 0.8 | 0 | 0 | 0 | 1.6505e-06 | 3.0584e-07 | 2.0389e-07 | 2075 | 0 | 0.8 | 0 | 0 | 0 | 0 | 0 | 0
2076 | 0 | 0.44 | 0.8 | 0 | 0 | 0 | 1.3924e-06 | 2.5803e-07 | 1.7202e-07 | 2076 | 0 | 0.8 | 0 | 0 | 0 | 0 | 0 | 0
2077 | 0 | 0.44 | 0.8 | 0 | 0 | 0 | 1.1747e-06 | 2.1769e-07 | 1.4512e-07 | 2077 | 0 | 0.8 | 0 | 0 | 0 | 0 | 0 | 0
2078 | 0 | 0.44 | 0.8 | 0 | 0 | 0 | 9.9109e-07 | 1.8365e-07 | 1.2244e-07 | 2078 | 0 | 0.8 | 0 | 0 | 0 | 0 | 0 | 0
2079 | 0 | 0.44 | 0.8 | 0 | 0 | 0 | 8.3615e-07 | 1.5494e-07 | 1.033e-07 | 2079 | 0 | 0.8 | 0 | 0 | 0 | 0 | 0 | 0
2080 | 0 | 0.44 | 0.8 | 0 | 0 | 0 | 7.0543e-07 | 1.3072e-07 | 8.7147e-08 | 2080 | 0 | 0.8 | 0 | 0 | 0 | 0 | 0 | 0
Note on K7: Transferred from parameter sheet
Note on W7: Transferred from parameter sheet
Note on K8: Transferred from parameter sheet
Note on W8: Transferred from parameter sheet
Note on K10: Calculates e^-k for use in columns H and I
Note on W10: Calculates e^-k for use in columns H and I
Note on K11: Zero delay is equivalent to average decomposition start at beginning of month 7 (half way through the first year of deposition)
Note on W11: Zero delay is equivalent to average decomposition start at beginning of month 7 (half way through the first year of deposition)
Note on K12: Calculates e^-k*((13-M)/12) for use in columns F and G.
Note on W12: Calculates e^-k*((13-M)/12) for use in columns F and G.
Note on C15: Transferred from activity sheet
Note on E15: Methane correction factor from MCF sheet
Note on F15: Calculates the mass of DOC in the deposited material which will actually degrade in the SWDS. Equation 4 on the Theory sheet.
Note on G15: Calculates the mass of DDOC from material deposited in each year which is left in the SWDS at the end of the year. Equation 5 on the Theory sheet.
Note on H15: Calculates the amount of DDOCm from material deposited each year, which is decomposed to methane and carbon dioxide in the deposition year. Equation 6 on the Theory sheet.
Note on I15: Calculates the total amount of DDOCm left not decomposed in the SWDS at the end of the year. Equation 7 on the Theory sheet.
Note on J15: Calculates the total mass of DDOC dedomposed to methane and carbon dioxide each year. Equation 8 on the Theory sheet.
Note on K15: Calculates the mass of methane formed from DDOCm decomposed. Equation 9 on the Theory sheet.
Note on P15: Transferred from activity sheet
Note on Q15: Methane correction factor from MCF sheet
Note on R15: Calculates the mass of DOC in the deposited material which will actually degrade in the SWDS. Equation 4 on the Theory sheet.
Note on S15: Calculates the mass of DDOC from material deposited in each year which is left in the SWDS at the end of the year. Equation 5 on the Theory sheet.
Note on T15: Calculates the amount of DDOCm from material deposited each year, which is decomposed to methane and carbon dioxide in the deposition year. Equation 6 on the Theory sheet.
Note on U15: Calculates the total amount of DDOCm left not decomposed in the SWDS at the end of the year. Equation 7 on the Theory sheet.
Note on V15: Calculates the total mass of DDOC dedomposed to methane and carbon dioxide each year. Equation 8 on the Theory sheet.
Note on W15: Calculates the mass of methane formed from DDOCm decomposed. Equation 9 on the Theory sheet.
Dry Basis
Wet Basis

## Garden
Methane calculation from: Garden / park waste
[9 empty] | National values | [8 empty] | National values
|  |  |  | DOC |  |  |  | DOC | 0.025 |  |  |  | DOC |  |  |  | DOC | 0.2
|  |  |  | DOCf |  |  |  | DOCf | 0.5 |  |  |  | DOCf |  |  |  | DOCf | 0.5
|  |  |  | Methane generation rate constant |  |  |  | k | 0.17 |  |  |  | Methane generation rate constant |  |  |  | k | 0.17
|  |  |  | Half-life time (t1/2, years): |  |  |  | h = ln(2)/k | 4.0773 |  |  |  | Half-life time (t1/2, years): |  |  |  | h = ln(2)/k | 4.0773
|  |  |  | exp1 |  |  |  | exp(-k) | 0.84366 |  |  |  | exp1 |  |  |  | exp(-k) | 0.84366
|  |  |  | Process start in deposition year. Month M |  |  |  | M | 13 |  |  |  | Process start in deposition year. Month M |  |  |  | M | 13
|  |  |  | exp2 |  |  |  | exp(-k*((13-M)/12)) | 1 |  |  |  | exp2 |  |  |  | exp(-k*((13-M)/12)) | 1
|  |  |  | Fraction to CH4 |  |  |  | F | 0.5 |  |  |  | Fraction to CH4 |  |  |  | F | 0.5
Year | Amount deposited | Dry matter content | MCF | Decomposable DOC (DDOCm) deposited | DDOCm not reacted. Deposition year | DDOCm decomposed. Deposition year | DDOCm accumulated in SWDS end of year | DDOCm decomposed | CH4 generated | Year | Amount deposited | MCF | Decomposable DOC (DDOCm) deposited | DDOCm not reacted. Deposition year | DDOCm decomposed. Deposition year | DDOCm accumulated in SWDS end of year | DDOCm decomposed | CH4 generated
| W | dm | MCF | D = W * dm * DOC * DOCf * MCF | B = D * exp2 | C = D * (1- exp2) | H = B + (Hlast year * exp1) | E = C + Hlast year * (1 - exp1) | Q = E * 16/12 * F |  | W | MCF | D = W * DOC * DOCf * MCF | B = D * exp2 | C = D * (1- exp2) | H = B + (Hlast year * exp1) | E = C + Hlast year * (1 - exp1) | Q = E * 16/12 * F
| Gg | fraction | fraction | Gg | Gg | Gg | Gg | Gg | Gg |  | Gg | fraction | Gg | Gg | Gg | Gg | Gg | Gg
2000 | 0 | 0.57 | 0.8 | 0 | 0 | 0 | 0 | 0 | 0 | 2000 | 0 | 0.8 | 0 | 0 | 0 | 0 | 0 | 0
2001 | 0 | 0.57 | 0.8 | 0 | 0 | 0 | 0 | 0 | 0 | 2001 | 0 | 0.8 | 0 | 0 | 0 | 0 | 0 | 0
2002 | 0 | 0.57 | 0.8 | 0 | 0 | 0 | 0 | 0 | 0 | 2002 | 0 | 0.8 | 0 | 0 | 0 | 0 | 0 | 0
2003 | 0 | 0.57 | 0.8 | 0 | 0 | 0 | 0 | 0 | 0 | 2003 | 0 | 0.8 | 0 | 0 | 0 | 0 | 0 | 0
2004 | 0 | 0.57 | 0.8 | 0 | 0 | 0 | 0 | 0 | 0 | 2004 | 0 | 0.8 | 0 | 0 | 0 | 0 | 0 | 0
2005 | 0 | 0.57 | 0.8 | 0 | 0 | 0 | 0 | 0 | 0 | 2005 | 0 | 0.8 | 0 | 0 | 0 | 0 | 0 | 0
2006 | 0 | 0.57 | 0.8 | 0 | 0 | 0 | 0 | 0 | 0 | 2006 | 0 | 0.8 | 0 | 0 | 0 | 0 | 0 | 0
2007 | 0 | 0.57 | 0.8 | 0 | 0 | 0 | 0 | 0 | 0 | 2007 | 0 | 0.8 | 0 | 0 | 0 | 0 | 0 | 0
2008 | 0 | 0.57 | 0.8 | 0 | 0 | 0 | 0 | 0 | 0 | 2008 | 0 | 0.8 | 0 | 0 | 0 | 0 | 0 | 0
2009 | 0 | 0.57 | 0.8 | 0 | 0 | 0 | 0 | 0 | 0 | 2009 | 0 | 0.8 | 0 | 0 | 0 | 0 | 0 | 0
2010 | 0 | 0.57 | 0.8 | 0 | 0 | 0 | 0 | 0 | 0 | 2010 | 0 | 0.8 | 0 | 0 | 0 | 0 | 0 | 0
2011 | 0 | 0.57 | 0.8 | 0 | 0 | 0 | 0 | 0 | 0 | 2011 | 0 | 0.8 | 0 | 0 | 0 | 0 | 0 | 0
2012 | 0 | 0.57 | 0.8 | 0 | 0 | 0 | 0 | 0 | 0 | 2012 | 0 | 0.8 | 0 | 0 | 0 | 0 | 0 | 0
2013 | 0 | 0.57 | 0.8 | 0 | 0 | 0 | 0 | 0 | 0 | 2013 | 0 | 0.8 | 0 | 0 | 0 | 0 | 0 | 0
2014 | 0 | 0.57 | 0.8 | 0 | 0 | 0 | 0 | 0 | 0 | 2014 | 0 | 0.8 | 0 | 0 | 0 | 0 | 0 | 0
2015 | 0 | 0.57 | 0.8 | 0 | 0 | 0 | 0 | 0 | 0 | 2015 | 0 | 0.8 | 0 | 0 | 0 | 0 | 0 | 0
2016 | 0 | 0.57 | 0.8 | 0 | 0 | 0 | 0 | 0 | 0 | 2016 | 0 | 0.8 | 0 | 0 | 0 | 0 | 0 | 0
2017 | 0 | 0.57 | 0.8 | 0 | 0 | 0 | 0 | 0 | 0 | 2017 | 0 | 0.8 | 0 | 0 | 0 | 0 | 0 | 0
2018 | 0 | 0.57 | 0.8 | 0 | 0 | 0 | 0 | 0 | 0 | 2018 | 0 | 0.8 | 0 | 0 | 0 | 0 | 0 | 0
2019 | 0 | 0.57 | 0.8 | 0 | 0 | 0 | 0 | 0 | 0 | 2019 | 0 | 0.8 | 0 | 0 | 0 | 0 | 0 | 0
2020 | 0 | 0.57 | 0.8 | 0 | 0 | 0 | 0 | 0 | 0 | 2020 | 0 | 0.8 | 0 | 0 | 0 | 0 | 0 | 0
2021 | 0 | 0.57 | 0.8 | 0 | 0 | 0 | 0 | 0 | 0 | 2021 | 0 | 0.8 | 0 | 0 | 0 | 0 | 0 | 0
2022 | 0 | 0.57 | 0.8 | 0 | 0 | 0 | 0 | 0 | 0 | 2022 | 0 | 0.8 | 0 | 0 | 0 | 0 | 0 | 0
2023 | 0 | 0.57 | 0.8 | 0 | 0 | 0 | 0 | 0 | 0 | 2023 | 0 | 0.8 | 0 | 0 | 0 | 0 | 0 | 0
2024 | 0 | 0.57 | 0.8 | 0 | 0 | 0 | 0 | 0 | 0 | 2024 | 0 | 0.8 | 0 | 0 | 0 | 0 | 0 | 0
2025 | 0 | 0.57 | 0.8 | 0 | 0 | 0 | 0 | 0 | 0 | 2025 | 0 | 0.8 | 0 | 0 | 0 | 0 | 0 | 0
2026 | 0 | 0.57 | 0.8 | 0 | 0 | 0 | 0 | 0 | 0 | 2026 | 0 | 0.8 | 0 | 0 | 0 | 0 | 0 | 0
2027 | 0 | 0.57 | 0.8 | 0 | 0 | 0 | 0 | 0 | 0 | 2027 | 0 | 0.8 | 0 | 0 | 0 | 0 | 0 | 0
2028 | 0 | 0.57 | 0.8 | 0 | 0 | 0 | 0 | 0 | 0 | 2028 | 0 | 0.8 | 0 | 0 | 0 | 0 | 0 | 0
2029 | 0 | 0.57 | 0.8 | 0 | 0 | 0 | 0 | 0 | 0 | 2029 | 0 | 0.8 | 0 | 0 | 0 | 0 | 0 | 0
2030 | 0 | 0.57 | 0.8 | 0 | 0 | 0 | 0 | 0 | 0 | 2030 | 0 | 0.8 | 0 | 0 | 0 | 0 | 0 | 0
2031 | 0 | 0.57 | 0.8 | 0 | 0 | 0 | 0 | 0 | 0 | 2031 | 0 | 0.8 | 0 | 0 | 0 | 0 | 0 | 0
2032 | 0 | 0.57 | 0.8 | 0 | 0 | 0 | 0 | 0 | 0 | 2032 | 0 | 0.8 | 0 | 0 | 0 | 0 | 0 | 0
2033 | 0 | 0.57 | 0.8 | 0 | 0 | 0 | 0 | 0 | 0 | 2033 | 0 | 0.8 | 0 | 0 | 0 | 0 | 0 | 0
2034 | 0 | 0.57 | 0.8 | 0 | 0 | 0 | 0 | 0 | 0 | 2034 | 0 | 0.8 | 0 | 0 | 0 | 0 | 0 | 0
2035 | 0 | 0.57 | 0.8 | 0 | 0 | 0 | 0 | 0 | 0 | 2035 | 0 | 0.8 | 0 | 0 | 0 | 0 | 0 | 0
2036 | 0 | 0.57 | 0.8 | 0 | 0 | 0 | 0 | 0 | 0 | 2036 | 0 | 0.8 | 0 | 0 | 0 | 0 | 0 | 0
2037 | 0 | 0.57 | 0.8 | 0 | 0 | 0 | 0 | 0 | 0 | 2037 | 0 | 0.8 | 0 | 0 | 0 | 0 | 0 | 0
2038 | 0 | 0.57 | 0.8 | 0 | 0 | 0 | 0 | 0 | 0 | 2038 | 0 | 0.8 | 0 | 0 | 0 | 0 | 0 | 0
2039 | 0 | 0.57 | 0.8 | 0 | 0 | 0 | 0 | 0 | 0 | 2039 | 0 | 0.8 | 0 | 0 | 0 | 0 | 0 | 0
2040 | 0 | 0.57 | 0.8 | 0 | 0 | 0 | 0 | 0 | 0 | 2040 | 0 | 0.8 | 0 | 0 | 0 | 0 | 0 | 0
2041 | 0 | 0.57 | 0.8 | 0 | 0 | 0 | 0 | 0 | 0 | 2041 | 0 | 0.8 | 0 | 0 | 0 | 0 | 0 | 0
2042 | 0 | 0.57 | 0.8 | 0 | 0 | 0 | 0 | 0 | 0 | 2042 | 0 | 0.8 | 0 | 0 | 0 | 0 | 0 | 0
2043 | 0 | 0.57 | 0.8 | 0 | 0 | 0 | 0 | 0 | 0 | 2043 | 0 | 0.8 | 0 | 0 | 0 | 0 | 0 | 0
2044 | 0 | 0.57 | 0.8 | 0 | 0 | 0 | 0 | 0 | 0 | 2044 | 0 | 0.8 | 0 | 0 | 0 | 0 | 0 | 0
2045 | 0 | 0.57 | 0.8 | 0 | 0 | 0 | 0 | 0 | 0 | 2045 | 0 | 0.8 | 0 | 0 | 0 | 0 | 0 | 0
2046 | 0 | 0.57 | 0.8 | 0 | 0 | 0 | 0 | 0 | 0 | 2046 | 0 | 0.8 | 0 | 0 | 0 | 0 | 0 | 0
2047 | 0 | 0.57 | 0.8 | 0 | 0 | 0 | 0 | 0 | 0 | 2047 | 0 | 0.8 | 0 | 0 | 0 | 0 | 0 | 0
2048 | 0 | 0.57 | 0.8 | 0 | 0 | 0 | 0 | 0 | 0 | 2048 | 0 | 0.8 | 0 | 0 | 0 | 0 | 0 | 0
2049 | 0 | 0.57 | 0.8 | 0 | 0 | 0 | 0 | 0 | 0 | 2049 | 0 | 0.8 | 0 | 0 | 0 | 0 | 0 | 0
2050 | 0 | 0.57 | 0.8 | 0 | 0 | 0 | 0 | 0 | 0 | 2050 | 0 | 0.8 | 0 | 0 | 0 | 0 | 0 | 0
2051 | 0 | 0.57 | 0.8 | 0 | 0 | 0 | 0 | 0 | 0 | 2051 | 0 | 0.8 | 0 | 0 | 0 | 0 | 0 | 0
2052 | 0 | 0.57 | 0.8 | 0 | 0 | 0 | 0 | 0 | 0 | 2052 | 0 | 0.8 | 0 | 0 | 0 | 0 | 0 | 0
2053 | 0 | 0.57 | 0.8 | 0 | 0 | 0 | 0 | 0 | 0 | 2053 | 0 | 0.8 | 0 | 0 | 0 | 0 | 0 | 0
2054 | 0 | 0.57 | 0.8 | 0 | 0 | 0 | 0 | 0 | 0 | 2054 | 0 | 0.8 | 0 | 0 | 0 | 0 | 0 | 0
2055 | 0 | 0.57 | 0.8 | 0 | 0 | 0 | 0 | 0 | 0 | 2055 | 0 | 0.8 | 0 | 0 | 0 | 0 | 0 | 0
2056 | 0 | 0.57 | 0.8 | 0 | 0 | 0 | 0 | 0 | 0 | 2056 | 0 | 0.8 | 0 | 0 | 0 | 0 | 0 | 0
2057 | 0 | 0.57 | 0.8 | 0 | 0 | 0 | 0 | 0 | 0 | 2057 | 0 | 0.8 | 0 | 0 | 0 | 0 | 0 | 0
2058 | 0 | 0.57 | 0.8 | 0 | 0 | 0 | 0 | 0 | 0 | 2058 | 0 | 0.8 | 0 | 0 | 0 | 0 | 0 | 0
2059 | 0 | 0.57 | 0.8 | 0 | 0 | 0 | 0 | 0 | 0 | 2059 | 0 | 0.8 | 0 | 0 | 0 | 0 | 0 | 0
2060 | 0 | 0.57 | 0.8 | 0 | 0 | 0 | 0 | 0 | 0 | 2060 | 0 | 0.8 | 0 | 0 | 0 | 0 | 0 | 0
2061 | 0 | 0.57 | 0.8 | 0 | 0 | 0 | 0 | 0 | 0 | 2061 | 0 | 0.8 | 0 | 0 | 0 | 0 | 0 | 0
2062 | 0 | 0.57 | 0.8 | 0 | 0 | 0 | 0 | 0 | 0 | 2062 | 0 | 0.8 | 0 | 0 | 0 | 0 | 0 | 0
2063 | 0 | 0.57 | 0.8 | 0 | 0 | 0 | 0 | 0 | 0 | 2063 | 0 | 0.8 | 0 | 0 | 0 | 0 | 0 | 0
2064 | 0 | 0.57 | 0.8 | 0 | 0 | 0 | 0 | 0 | 0 | 2064 | 0 | 0.8 | 0 | 0 | 0 | 0 | 0 | 0
2065 | 0 | 0.57 | 0.8 | 0 | 0 | 0 | 0 | 0 | 0 | 2065 | 0 | 0.8 | 0 | 0 | 0 | 0 | 0 | 0
2066 | 0 | 0.57 | 0.8 | 0 | 0 | 0 | 0 | 0 | 0 | 2066 | 0 | 0.8 | 0 | 0 | 0 | 0 | 0 | 0
2067 | 0 | 0.57 | 0.8 | 0 | 0 | 0 | 0 | 0 | 0 | 2067 | 0 | 0.8 | 0 | 0 | 0 | 0 | 0 | 0
2068 | 0 | 0.57 | 0.8 | 0 | 0 | 0 | 0 | 0 | 0 | 2068 | 0 | 0.8 | 0 | 0 | 0 | 0 | 0 | 0
2069 | 0 | 0.57 | 0.8 | 0 | 0 | 0 | 0 | 0 | 0 | 2069 | 0 | 0.8 | 0 | 0 | 0 | 0 | 0 | 0
2070 | 0 | 0.57 | 0.8 | 0 | 0 | 0 | 0 | 0 | 0 | 2070 | 0 | 0.8 | 0 | 0 | 0 | 0 | 0 | 0
2071 | 0 | 0.57 | 0.8 | 0 | 0 | 0 | 0 | 0 | 0 | 2071 | 0 | 0.8 | 0 | 0 | 0 | 0 | 0 | 0
2072 | 0 | 0.57 | 0.8 | 0 | 0 | 0 | 0 | 0 | 0 | 2072 | 0 | 0.8 | 0 | 0 | 0 | 0 | 0 | 0
2073 | 0 | 0.57 | 0.8 | 0 | 0 | 0 | 0 | 0 | 0 | 2073 | 0 | 0.8 | 0 | 0 | 0 | 0 | 0 | 0
2074 | 0 | 0.57 | 0.8 | 0 | 0 | 0 | 0 | 0 | 0 | 2074 | 0 | 0.8 | 0 | 0 | 0 | 0 | 0 | 0
2075 | 0 | 0.57 | 0.8 | 0 | 0 | 0 | 0 | 0 | 0 | 2075 | 0 | 0.8 | 0 | 0 | 0 | 0 | 0 | 0
2076 | 0 | 0.57 | 0.8 | 0 | 0 | 0 | 0 | 0 | 0 | 2076 | 0 | 0.8 | 0 | 0 | 0 | 0 | 0 | 0
2077 | 0 | 0.57 | 0.8 | 0 | 0 | 0 | 0 | 0 | 0 | 2077 | 0 | 0.8 | 0 | 0 | 0 | 0 | 0 | 0
2078 | 0 | 0.57 | 0.8 | 0 | 0 | 0 | 0 | 0 | 0 | 2078 | 0 | 0.8 | 0 | 0 | 0 | 0 | 0 | 0
2079 | 0 | 0.57 | 0.8 | 0 | 0 | 0 | 0 | 0 | 0 | 2079 | 0 | 0.8 | 0 | 0 | 0 | 0 | 0 | 0
2080 | 0 | 0.57 | 0.8 | 0 | 0 | 0 | 0 | 0 | 0 | 2080 | 0 | 0.8 | 0 | 0 | 0 | 0 | 0 | 0
Note on K7: Transferred from parameter sheet
Note on W7: Transferred from parameter sheet
Note on K8: Transferred from parameter sheet
Note on W8: Transferred from parameter sheet
Note on K10: Calculates e^-k for use in columns H and I
Note on W10: Calculates e^-k for use in columns H and I
Note on K11: Zero delay is equivalent to average decomposition start at beginning of month 7 (half way through the first year of deposition)
Note on W11: Zero delay is equivalent to average decomposition start at beginning of month 7 (half way through the first year of deposition)
Note on K12: Calculates e^-k*((13-M)/12) for use in columns F and G.
Note on W12: Calculates e^-k*((13-M)/12) for use in columns F and G.
Note on C15: Transferred from activity sheet
Note on E15: Methane correction factor from MCF sheet
Note on F15: Calculates the mass of DOC in the deposited material which will actually degrade in the SWDS. Equation 4 on the Theory sheet.
Note on G15: Calculates the mass of DDOC from material deposited in each year which is left in the SWDS at the end of the year. Equation 5 on the Theory sheet.
Note on H15: Calculates the amount of DDOCm from material deposited each year, which is decomposed to methane and carbon dioxide in the deposition year. Equation 6 on the Theory sheet.
Note on I15: Calculates the total amount of DDOCm left not decomposed in the SWDS at the end of the year. Equation 7 on the Theory sheet.
Note on J15: Calculates the total mass of DDOC dedomposed to methane and carbon dioxide each year. Equation 8 on the Theory sheet.
Note on K15: Calculates the mass of methane formed from DDOCm decomposed. Equation 9 on the Theory sheet.
Note on P15: Transferred from activity sheet
Note on Q15: Methane correction factor from MCF sheet
Note on R15: Calculates the mass of DOC in the deposited material which will actually degrade in the SWDS. Equation 4 on the Theory sheet.
Note on S15: Calculates the mass of DDOC from material deposited in each year which is left in the SWDS at the end of the year. Equation 5 on the Theory sheet.
Note on T15: Calculates the amount of DDOCm from material deposited each year, which is decomposed to methane and carbon dioxide in the deposition year. Equation 6 on the Theory sheet.
Note on U15: Calculates the total amount of DDOCm left not decomposed in the SWDS at the end of the year. Equation 7 on the Theory sheet.
Note on V15: Calculates the total mass of DDOC dedomposed to methane and carbon dioxide each year. Equation 8 on the Theory sheet.
Note on W15: Calculates the mass of methane formed from DDOCm decomposed. Equation 9 on the Theory sheet.
Dry Basis
Wet Basis

## Wood
Methane calculation from: Wood
[9 empty] | National values | [8 empty] | National values
|  |  |  | DOC |  |  |  | DOC | 0.025 |  |  |  | DOC |  |  |  | DOC | 0.43
|  |  |  | DOCf |  |  |  | DOCf | 0.5 |  |  |  | DOCf |  |  |  | DOCf | 0.5
|  |  |  | Methane generation rate constant |  |  |  | k | 0.035 |  |  |  | Methane generation rate constant |  |  |  | k | 0.035
|  |  |  | Half-life time (t1/2, years): |  |  |  | h = ln(2)/k | 19.8042 |  |  |  | Half-life time (t1/2, years): |  |  |  | h = ln(2)/k | 19.8042
|  |  |  | exp1 |  |  |  | exp(-k) | 0.96561 |  |  |  | exp1 |  |  |  | exp(-k) | 0.96561
|  |  |  | Process start in deposition year. Month M |  |  |  | M | 13 |  |  |  | Process start in deposition year. Month M |  |  |  | M | 13
|  |  |  | exp2 |  |  |  | exp(-k*((13-M)/12)) | 1 |  |  |  | exp2 |  |  |  | exp(-k*((13-M)/12)) | 1
|  |  |  | Fraction to CH4 |  |  |  | F | 0.5 |  |  |  | Fraction to CH4 |  |  |  | F | 0.5
Year | Amount deposited | Dry matter content | MCF | Decomposable DOC (DDOCm) deposited | DDOCm not reacted. Deposition year | DDOCm decomposed. Deposition year | DDOCm accumulated in SWDS end of year | DDOCm decomposed | CH4 generated | Year | Amount deposited | MCF | Decomposable DOC (DDOCm) deposited | DDOCm not reacted. Deposition year | DDOCm decomposed. Deposition year | DDOCm accumulated in SWDS end of year | DDOCm decomposed | CH4 generated
| W | dm | MCF | D = W * dm * DOC * DOCf * MCF | B = D * exp2 | C = D * (1- exp2) | H = B + (Hlast year * exp1) | E = C + Hlast year * (1 - exp1) | Q = E * 16/12 * F |  | W | MCF | D = W * DOC * DOCf * MCF | B = D * exp2 | C = D * (1- exp2) | H = B + (Hlast year * exp1) | E = C + Hlast year * (1 - exp1) | Q = E * 16/12 * F
| Gg | fraction | fraction | Gg | Gg | Gg | Gg | Gg | Gg |  | Gg | fraction | Gg | Gg | Gg | Gg | Gg | Gg
2000 | 0 | 0.57 | 0.8 | 0 | 0 | 0 | 0 | 0 | 0 | 2000 | 0 | 0.8 | 0 | 0 | 0 | 0 | 0 | 0
2001 | 0 | 0.57 | 0.8 | 0 | 0 | 0 | 0 | 0 | 0 | 2001 | 0 | 0.8 | 0 | 0 | 0 | 0 | 0 | 0
2002 | 0 | 0.57 | 0.8 | 0 | 0 | 0 | 0 | 0 | 0 | 2002 | 0 | 0.8 | 0 | 0 | 0 | 0 | 0 | 0
2003 | 0 | 0.57 | 0.8 | 0 | 0 | 0 | 0 | 0 | 0 | 2003 | 0 | 0.8 | 0 | 0 | 0 | 0 | 0 | 0
2004 | 0 | 0.57 | 0.8 | 0 | 0 | 0 | 0 | 0 | 0 | 2004 | 0 | 0.8 | 0 | 0 | 0 | 0 | 0 | 0
2005 | 0 | 0.57 | 0.8 | 0 | 0 | 0 | 0 | 0 | 0 | 2005 | 0 | 0.8 | 0 | 0 | 0 | 0 | 0 | 0
2006 | 0 | 0.57 | 0.8 | 0 | 0 | 0 | 0 | 0 | 0 | 2006 | 0 | 0.8 | 0 | 0 | 0 | 0 | 0 | 0
2007 | 0 | 0.57 | 0.8 | 0 | 0 | 0 | 0 | 0 | 0 | 2007 | 0 | 0.8 | 0 | 0 | 0 | 0 | 0 | 0
2008 | 0 | 0.57 | 0.8 | 0 | 0 | 0 | 0 | 0 | 0 | 2008 | 0 | 0.8 | 0 | 0 | 0 | 0 | 0 | 0
2009 | 0 | 0.57 | 0.8 | 0 | 0 | 0 | 0 | 0 | 0 | 2009 | 0 | 0.8 | 0 | 0 | 0 | 0 | 0 | 0
2010 | 0 | 0.57 | 0.8 | 0 | 0 | 0 | 0 | 0 | 0 | 2010 | 0 | 0.8 | 0 | 0 | 0 | 0 | 0 | 0
2011 | 0 | 0.57 | 0.8 | 0 | 0 | 0 | 0 | 0 | 0 | 2011 | 0 | 0.8 | 0 | 0 | 0 | 0 | 0 | 0
2012 | 0 | 0.57 | 0.8 | 0 | 0 | 0 | 0 | 0 | 0 | 2012 | 0 | 0.8 | 0 | 0 | 0 | 0 | 0 | 0
2013 | 0 | 0.57 | 0.8 | 0 | 0 | 0 | 0 | 0 | 0 | 2013 | 0 | 0.8 | 0 | 0 | 0 | 0 | 0 | 0
2014 | 0 | 0.57 | 0.8 | 0 | 0 | 0 | 0 | 0 | 0 | 2014 | 0 | 0.8 | 0 | 0 | 0 | 0 | 0 | 0
2015 | 0 | 0.57 | 0.8 | 0 | 0 | 0 | 0 | 0 | 0 | 2015 | 0 | 0.8 | 0 | 0 | 0 | 0 | 0 | 0
2016 | 0 | 0.57 | 0.8 | 0 | 0 | 0 | 0 | 0 | 0 | 2016 | 0 | 0.8 | 0 | 0 | 0 | 0 | 0 | 0
2017 | 0 | 0.57 | 0.8 | 0 | 0 | 0 | 0 | 0 | 0 | 2017 | 0 | 0.8 | 0 | 0 | 0 | 0 | 0 | 0
2018 | 0 | 0.57 | 0.8 | 0 | 0 | 0 | 0 | 0 | 0 | 2018 | 0 | 0.8 | 0 | 0 | 0 | 0 | 0 | 0
2019 | 0 | 0.57 | 0.8 | 0 | 0 | 0 | 0 | 0 | 0 | 2019 | 0 | 0.8 | 0 | 0 | 0 | 0 | 0 | 0
2020 | 0 | 0.57 | 0.8 | 0 | 0 | 0 | 0 | 0 | 0 | 2020 | 0 | 0.8 | 0 | 0 | 0 | 0 | 0 | 0
2021 | 0 | 0.57 | 0.8 | 0 | 0 | 0 | 0 | 0 | 0 | 2021 | 0 | 0.8 | 0 | 0 | 0 | 0 | 0 | 0
2022 | 0 | 0.57 | 0.8 | 0 | 0 | 0 | 0 | 0 | 0 | 2022 | 0 | 0.8 | 0 | 0 | 0 | 0 | 0 | 0
2023 | 0 | 0.57 | 0.8 | 0 | 0 | 0 | 0 | 0 | 0 | 2023 | 0 | 0.8 | 0 | 0 | 0 | 0 | 0 | 0
2024 | 0 | 0.57 | 0.8 | 0 | 0 | 0 | 0 | 0 | 0 | 2024 | 0 | 0.8 | 0 | 0 | 0 | 0 | 0 | 0
2025 | 0 | 0.57 | 0.8 | 0 | 0 | 0 | 0 | 0 | 0 | 2025 | 0 | 0.8 | 0 | 0 | 0 | 0 | 0 | 0
2026 | 0 | 0.57 | 0.8 | 0 | 0 | 0 | 0 | 0 | 0 | 2026 | 0 | 0.8 | 0 | 0 | 0 | 0 | 0 | 0
2027 | 0 | 0.57 | 0.8 | 0 | 0 | 0 | 0 | 0 | 0 | 2027 | 0 | 0.8 | 0 | 0 | 0 | 0 | 0 | 0
2028 | 0 | 0.57 | 0.8 | 0 | 0 | 0 | 0 | 0 | 0 | 2028 | 0 | 0.8 | 0 | 0 | 0 | 0 | 0 | 0
2029 | 0 | 0.57 | 0.8 | 0 | 0 | 0 | 0 | 0 | 0 | 2029 | 0 | 0.8 | 0 | 0 | 0 | 0 | 0 | 0
2030 | 0 | 0.57 | 0.8 | 0 | 0 | 0 | 0 | 0 | 0 | 2030 | 0 | 0.8 | 0 | 0 | 0 | 0 | 0 | 0
2031 | 0 | 0.57 | 0.8 | 0 | 0 | 0 | 0 | 0 | 0 | 2031 | 0 | 0.8 | 0 | 0 | 0 | 0 | 0 | 0
2032 | 0 | 0.57 | 0.8 | 0 | 0 | 0 | 0 | 0 | 0 | 2032 | 0 | 0.8 | 0 | 0 | 0 | 0 | 0 | 0
2033 | 0 | 0.57 | 0.8 | 0 | 0 | 0 | 0 | 0 | 0 | 2033 | 0 | 0.8 | 0 | 0 | 0 | 0 | 0 | 0
2034 | 0 | 0.57 | 0.8 | 0 | 0 | 0 | 0 | 0 | 0 | 2034 | 0 | 0.8 | 0 | 0 | 0 | 0 | 0 | 0
2035 | 0 | 0.57 | 0.8 | 0 | 0 | 0 | 0 | 0 | 0 | 2035 | 0 | 0.8 | 0 | 0 | 0 | 0 | 0 | 0
2036 | 0 | 0.57 | 0.8 | 0 | 0 | 0 | 0 | 0 | 0 | 2036 | 0 | 0.8 | 0 | 0 | 0 | 0 | 0 | 0
2037 | 0 | 0.57 | 0.8 | 0 | 0 | 0 | 0 | 0 | 0 | 2037 | 0 | 0.8 | 0 | 0 | 0 | 0 | 0 | 0
2038 | 0 | 0.57 | 0.8 | 0 | 0 | 0 | 0 | 0 | 0 | 2038 | 0 | 0.8 | 0 | 0 | 0 | 0 | 0 | 0
2039 | 0 | 0.57 | 0.8 | 0 | 0 | 0 | 0 | 0 | 0 | 2039 | 0 | 0.8 | 0 | 0 | 0 | 0 | 0 | 0
2040 | 0 | 0.57 | 0.8 | 0 | 0 | 0 | 0 | 0 | 0 | 2040 | 0 | 0.8 | 0 | 0 | 0 | 0 | 0 | 0
2041 | 0 | 0.57 | 0.8 | 0 | 0 | 0 | 0 | 0 | 0 | 2041 | 0 | 0.8 | 0 | 0 | 0 | 0 | 0 | 0
2042 | 0 | 0.57 | 0.8 | 0 | 0 | 0 | 0 | 0 | 0 | 2042 | 0 | 0.8 | 0 | 0 | 0 | 0 | 0 | 0
2043 | 0 | 0.57 | 0.8 | 0 | 0 | 0 | 0 | 0 | 0 | 2043 | 0 | 0.8 | 0 | 0 | 0 | 0 | 0 | 0
2044 | 0 | 0.57 | 0.8 | 0 | 0 | 0 | 0 | 0 | 0 | 2044 | 0 | 0.8 | 0 | 0 | 0 | 0 | 0 | 0
2045 | 0 | 0.57 | 0.8 | 0 | 0 | 0 | 0 | 0 | 0 | 2045 | 0 | 0.8 | 0 | 0 | 0 | 0 | 0 | 0
2046 | 0 | 0.57 | 0.8 | 0 | 0 | 0 | 0 | 0 | 0 | 2046 | 0 | 0.8 | 0 | 0 | 0 | 0 | 0 | 0
2047 | 0 | 0.57 | 0.8 | 0 | 0 | 0 | 0 | 0 | 0 | 2047 | 0 | 0.8 | 0 | 0 | 0 | 0 | 0 | 0
2048 | 0 | 0.57 | 0.8 | 0 | 0 | 0 | 0 | 0 | 0 | 2048 | 0 | 0.8 | 0 | 0 | 0 | 0 | 0 | 0
2049 | 0 | 0.57 | 0.8 | 0 | 0 | 0 | 0 | 0 | 0 | 2049 | 0 | 0.8 | 0 | 0 | 0 | 0 | 0 | 0
2050 | 0 | 0.57 | 0.8 | 0 | 0 | 0 | 0 | 0 | 0 | 2050 | 0 | 0.8 | 0 | 0 | 0 | 0 | 0 | 0
2051 | 0 | 0.57 | 0.8 | 0 | 0 | 0 | 0 | 0 | 0 | 2051 | 0 | 0.8 | 0 | 0 | 0 | 0 | 0 | 0
2052 | 0 | 0.57 | 0.8 | 0 | 0 | 0 | 0 | 0 | 0 | 2052 | 0 | 0.8 | 0 | 0 | 0 | 0 | 0 | 0
2053 | 0 | 0.57 | 0.8 | 0 | 0 | 0 | 0 | 0 | 0 | 2053 | 0 | 0.8 | 0 | 0 | 0 | 0 | 0 | 0
2054 | 0 | 0.57 | 0.8 | 0 | 0 | 0 | 0 | 0 | 0 | 2054 | 0 | 0.8 | 0 | 0 | 0 | 0 | 0 | 0
2055 | 0 | 0.57 | 0.8 | 0 | 0 | 0 | 0 | 0 | 0 | 2055 | 0 | 0.8 | 0 | 0 | 0 | 0 | 0 | 0
2056 | 0 | 0.57 | 0.8 | 0 | 0 | 0 | 0 | 0 | 0 | 2056 | 0 | 0.8 | 0 | 0 | 0 | 0 | 0 | 0
2057 | 0 | 0.57 | 0.8 | 0 | 0 | 0 | 0 | 0 | 0 | 2057 | 0 | 0.8 | 0 | 0 | 0 | 0 | 0 | 0
2058 | 0 | 0.57 | 0.8 | 0 | 0 | 0 | 0 | 0 | 0 | 2058 | 0 | 0.8 | 0 | 0 | 0 | 0 | 0 | 0
2059 | 0 | 0.57 | 0.8 | 0 | 0 | 0 | 0 | 0 | 0 | 2059 | 0 | 0.8 | 0 | 0 | 0 | 0 | 0 | 0
2060 | 0 | 0.57 | 0.8 | 0 | 0 | 0 | 0 | 0 | 0 | 2060 | 0 | 0.8 | 0 | 0 | 0 | 0 | 0 | 0
2061 | 0 | 0.57 | 0.8 | 0 | 0 | 0 | 0 | 0 | 0 | 2061 | 0 | 0.8 | 0 | 0 | 0 | 0 | 0 | 0
2062 | 0 | 0.57 | 0.8 | 0 | 0 | 0 | 0 | 0 | 0 | 2062 | 0 | 0.8 | 0 | 0 | 0 | 0 | 0 | 0
2063 | 0 | 0.57 | 0.8 | 0 | 0 | 0 | 0 | 0 | 0 | 2063 | 0 | 0.8 | 0 | 0 | 0 | 0 | 0 | 0
2064 | 0 | 0.57 | 0.8 | 0 | 0 | 0 | 0 | 0 | 0 | 2064 | 0 | 0.8 | 0 | 0 | 0 | 0 | 0 | 0
2065 | 0 | 0.57 | 0.8 | 0 | 0 | 0 | 0 | 0 | 0 | 2065 | 0 | 0.8 | 0 | 0 | 0 | 0 | 0 | 0
2066 | 0 | 0.57 | 0.8 | 0 | 0 | 0 | 0 | 0 | 0 | 2066 | 0 | 0.8 | 0 | 0 | 0 | 0 | 0 | 0
2067 | 0 | 0.57 | 0.8 | 0 | 0 | 0 | 0 | 0 | 0 | 2067 | 0 | 0.8 | 0 | 0 | 0 | 0 | 0 | 0
2068 | 0 | 0.57 | 0.8 | 0 | 0 | 0 | 0 | 0 | 0 | 2068 | 0 | 0.8 | 0 | 0 | 0 | 0 | 0 | 0
2069 | 0 | 0.57 | 0.8 | 0 | 0 | 0 | 0 | 0 | 0 | 2069 | 0 | 0.8 | 0 | 0 | 0 | 0 | 0 | 0
2070 | 0 | 0.57 | 0.8 | 0 | 0 | 0 | 0 | 0 | 0 | 2070 | 0 | 0.8 | 0 | 0 | 0 | 0 | 0 | 0
2071 | 0 | 0.57 | 0.8 | 0 | 0 | 0 | 0 | 0 | 0 | 2071 | 0 | 0.8 | 0 | 0 | 0 | 0 | 0 | 0
2072 | 0 | 0.57 | 0.8 | 0 | 0 | 0 | 0 | 0 | 0 | 2072 | 0 | 0.8 | 0 | 0 | 0 | 0 | 0 | 0
2073 | 0 | 0.57 | 0.8 | 0 | 0 | 0 | 0 | 0 | 0 | 2073 | 0 | 0.8 | 0 | 0 | 0 | 0 | 0 | 0
2074 | 0 | 0.57 | 0.8 | 0 | 0 | 0 | 0 | 0 | 0 | 2074 | 0 | 0.8 | 0 | 0 | 0 | 0 | 0 | 0
2075 | 0 | 0.57 | 0.8 | 0 | 0 | 0 | 0 | 0 | 0 | 2075 | 0 | 0.8 | 0 | 0 | 0 | 0 | 0 | 0
2076 | 0 | 0.57 | 0.8 | 0 | 0 | 0 | 0 | 0 | 0 | 2076 | 0 | 0.8 | 0 | 0 | 0 | 0 | 0 | 0
2077 | 0 | 0.57 | 0.8 | 0 | 0 | 0 | 0 | 0 | 0 | 2077 | 0 | 0.8 | 0 | 0 | 0 | 0 | 0 | 0
2078 | 0 | 0.57 | 0.8 | 0 | 0 | 0 | 0 | 0 | 0 | 2078 | 0 | 0.8 | 0 | 0 | 0 | 0 | 0 | 0
2079 | 0 | 0.57 | 0.8 | 0 | 0 | 0 | 0 | 0 | 0 | 2079 | 0 | 0.8 | 0 | 0 | 0 | 0 | 0 | 0
2080 | 0 | 0.57 | 0.8 | 0 | 0 | 0 | 0 | 0 | 0 | 2080 | 0 | 0.8 | 0 | 0 | 0 | 0 | 0 | 0
Note on K7: Transferred from parameter sheet
Note on W7: Transferred from parameter sheet
Note on K8: Transferred from parameter sheet
Note on W8: Transferred from parameter sheet
Note on K10: Calculates e^-k for use in columns H and I
Note on W10: Calculates e^-k for use in columns H and I
Note on K11: Zero delay is equivalent to average decomposition start at beginning of month 7 (half way through the first year of deposition)
Note on W11: Zero delay is equivalent to average decomposition start at beginning of month 7 (half way through the first year of deposition)
Note on K12: Calculates e^-k*((13-M)/12) for use in columns F and G.
Note on W12: Calculates e^-k*((13-M)/12) for use in columns F and G.
Note on C15: Transferred from activity sheet
Note on E15: Methane correction factor from MCF sheet
Note on F15: Calculates the mass of DOC in the deposited material which will actually degrade in the SWDS. Equation 4 on the Theory sheet.
Note on G15: Calculates the mass of DDOC from material deposited in each year which is left in the SWDS at the end of the year. Equation 5 on the Theory sheet.
Note on H15: Calculates the amount of DDOCm from material deposited each year, which is decomposed to methane and carbon dioxide in the deposition year. Equation 6 on the Theory sheet.
Note on I15: Calculates the total amount of DDOCm left not decomposed in the SWDS at the end of the year. Equation 7 on the Theory sheet.
Note on J15: Calculates the total mass of DDOC dedomposed to methane and carbon dioxide each year. Equation 8 on the Theory sheet.
Note on K15: Calculates the mass of methane formed from DDOCm decomposed. Equation 9 on the Theory sheet.
Note on P15: Transferred from activity sheet
Note on Q15: Methane correction factor from MCF sheet
Note on R15: Calculates the mass of DOC in the deposited material which will actually degrade in the SWDS. Equation 4 on the Theory sheet.
Note on S15: Calculates the mass of DDOC from material deposited in each year which is left in the SWDS at the end of the year. Equation 5 on the Theory sheet.
Note on T15: Calculates the amount of DDOCm from material deposited each year, which is decomposed to methane and carbon dioxide in the deposition year. Equation 6 on the Theory sheet.
Note on U15: Calculates the total amount of DDOCm left not decomposed in the SWDS at the end of the year. Equation 7 on the Theory sheet.
Note on V15: Calculates the total mass of DDOC dedomposed to methane and carbon dioxide each year. Equation 8 on the Theory sheet.
Note on W15: Calculates the mass of methane formed from DDOCm decomposed. Equation 9 on the Theory sheet.
Dry Basis
Wet Basis

## Textiles
Methane calculation from: Textiles
[9 empty] | National values | [8 empty] | National values
|  |  |  | DOC |  |  |  | DOC | 0.005 |  |  |  | DOC |  |  |  | DOC | 0.24
|  |  |  | DOCf |  |  |  | DOCf | 0.5 |  |  |  | DOCf |  |  |  | DOCf | 0.5
|  |  |  | Methane generation rate constant |  |  |  | k | 0.07 |  |  |  | Methane generation rate constant |  |  |  | k | 0.07
|  |  |  | Half-life time (t1/2, years): |  |  |  | h = ln(2)/k | 9.9021 |  |  |  | Half-life time (t1/2, years): |  |  |  | h = ln(2)/k | 9.9021
|  |  |  | exp1 |  |  |  | exp(-k) | 0.93239 |  |  |  | exp1 |  |  |  | exp(-k) | 0.93239
|  |  |  | Process start in deposition year. Month M |  |  |  | M | 13 |  |  |  | Process start in deposition year. Month M |  |  |  | M | 13
|  |  |  | exp2 |  |  |  | exp(-k*((13-M)/12)) | 1 |  |  |  | exp2 |  |  |  | exp(-k*((13-M)/12)) | 1
|  |  |  | Fraction to CH4 |  |  |  | F | 0.5 |  |  |  | Fraction to CH4 |  |  |  | F | 0.5
Year | Amount deposited | Dry matter content | MCF | Decomposable DOC (DDOCm) deposited | DDOCm not reacted. Deposition year | DDOCm decomposed. Deposition year | DDOCm accumulated in SWDS end of year | DDOCm decomposed | CH4 generated | Year | Amount deposited | MCF | Decomposable DOC (DDOCm) deposited | DDOCm not reacted. Deposition year | DDOCm decomposed. Deposition year | DDOCm accumulated in SWDS end of year | DDOCm decomposed | CH4 generated
| W | dm | MCF | D = W * dm * DOC * DOCf * MCF | B = D * exp2 | C = D * (1- exp2) | H = B + (Hlast year * exp1) | E = C + Hlast year * (1 - exp1) | Q = E * 16/12 * F |  | W | MCF | D = W * DOC * DOCf * MCF | B = D * exp2 | C = D * (1- exp2) | H = B + (Hlast year * exp1) | E = C + Hlast year * (1 - exp1) | Q = E * 16/12 * F
| Gg | fraction | fraction | Gg | Gg | Gg | Gg | Gg | Gg |  | Gg | fraction | Gg | Gg | Gg | Gg | Gg | Gg
2000 | 0.20314 | 0.73 | 0.8 | 0.00029658 | 0.00029658 | 0 | 0.00029658 | 0 | 0 | 2000 | 0.20314 | 0.8 | 0.019501 | 0.019501 | 0 | 0.019501 | 0 | 0
2001 | 0.20574 | 0.73 | 0.8 | 0.00030038 | 0.00030038 | 0 | 0.00057691 | 2.0051e-05 | 1.3367e-05 | 2001 | 0.20574 | 0.8 | 0.019751 | 0.019751 | 0 | 0.037934 | 0.0013184 | 0.00087894
2002 | 0.21038 | 0.73 | 0.8 | 0.00030715 | 0.00030715 | 0 | 0.00084506 | 3.9003e-05 | 2.6002e-05 | 2002 | 0.21038 | 0.8 | 0.020196 | 0.020196 | 0 | 0.055566 | 0.0025646 | 0.0017097
2003 | 0.21412 | 0.73 | 0.8 | 0.00031261 | 0.00031261 | 0 | 0.0011005 | 5.7131e-05 | 3.8088e-05 | 2003 | 0.21412 | 0.8 | 0.020555 | 0.020555 | 0 | 0.072364 | 0.0037566 | 0.0025044
2004 | 0.21526 | 0.73 | 0.8 | 0.00031428 | 0.00031428 | 0 | 0.0013404 | 7.4403e-05 | 4.9602e-05 | 2004 | 0.21526 | 0.8 | 0.020665 | 0.020665 | 0 | 0.088137 | 0.0048923 | 0.0032615
2005 | 0.23844 | 0.73 | 0.8 | 0.00034812 | 0.00034812 | 0 | 0.0015979 | 9.0621e-05 | 6.0414e-05 | 2005 | 0.23844 | 0.8 | 0.02289 | 0.02289 | 0 | 0.10507 | 0.0059586 | 0.0039724
2006 | 0.24334 | 0.73 | 0.8 | 0.00035528 | 0.00035528 | 0 | 0.0018452 | 0.00010803 | 7.2019e-05 | 2006 | 0.24334 | 0.8 | 0.023361 | 0.023361 | 0 | 0.12133 | 0.0071033 | 0.0047355
2007 | 0.24824 | 0.73 | 0.8 | 0.00036244 | 0.00036244 | 0 | 0.0020829 | 0.00012474 | 8.3163e-05 | 2007 | 0.24824 | 0.8 | 0.023831 | 0.023831 | 0 | 0.13696 | 0.0082024 | 0.0054683
2008 | 0.25311 | 0.73 | 0.8 | 0.00036954 | 0.00036954 | 0 | 0.0023116 | 0.00014081 | 9.3876e-05 | 2008 | 0.25311 | 0.8 | 0.024299 | 0.024299 | 0 | 0.15199 | 0.009259 | 0.0061727
2009 | 0.25791 | 0.73 | 0.8 | 0.00037655 | 0.00037655 | 0 | 0.0025319 | 0.00015628 | 0.00010419 | 2009 | 0.25791 | 0.8 | 0.024759 | 0.024759 | 0 | 0.16648 | 0.010276 | 0.0068505
2010 | 0.27841 | 0.73 | 0.8 | 0.00040648 | 0.00040648 | 0 | 0.0027672 | 0.00017117 | 0.00011411 | 2010 | 0.27841 | 0.8 | 0.026727 | 0.026727 | 0 | 0.18195 | 0.011255 | 0.0075033
2011 | 0 | 0.73 | 0.8 | 0 | 0 | 0 | 0.0025801 | 0.00018708 | 0.00012472 | 2011 | 0 | 0.8 | 0 | 0 | 0 | 0.16965 | 0.012301 | 0.0082007
2012 | 0 | 0.73 | 0.8 | 0 | 0 | 0 | 0.0024057 | 0.00017443 | 0.00011629 | 2012 | 0 | 0.8 | 0 | 0 | 0 | 0.15818 | 0.011469 | 0.0076462
2013 | 0 | 0.73 | 0.8 | 0 | 0 | 0 | 0.002243 | 0.00016264 | 0.00010842 | 2013 | 0 | 0.8 | 0 | 0 | 0 | 0.14749 | 0.010694 | 0.0071293
2014 | 0 | 0.73 | 0.8 | 0 | 0 | 0 | 0.0020914 | 0.00015164 | 0.00010109 | 2014 | 0 | 0.8 | 0 | 0 | 0 | 0.13752 | 0.009971 | 0.0066473
2015 | 0 | 0.73 | 0.8 | 0 | 0 | 0 | 0.00195 | 0.00014139 | 9.426e-05 | 2015 | 0 | 0.8 | 0 | 0 | 0 | 0.12822 | 0.0092969 | 0.0061979
2016 | 0 | 0.73 | 0.8 | 0 | 0 | 0 | 0.0018182 | 0.00013183 | 8.7887e-05 | 2016 | 0 | 0.8 | 0 | 0 | 0 | 0.11955 | 0.0086684 | 0.0057789
2017 | 0 | 0.73 | 0.8 | 0 | 0 | 0 | 0.0016952 | 0.00012292 | 8.1946e-05 | 2017 | 0 | 0.8 | 0 | 0 | 0 | 0.11147 | 0.0080823 | 0.0053882
2018 | 0 | 0.73 | 0.8 | 0 | 0 | 0 | 0.0015806 | 0.00011461 | 7.6406e-05 | 2018 | 0 | 0.8 | 0 | 0 | 0 | 0.10393 | 0.0075359 | 0.0050239
2019 | 0 | 0.73 | 0.8 | 0 | 0 | 0 | 0.0014738 | 0.00010686 | 7.124e-05 | 2019 | 0 | 0.8 | 0 | 0 | 0 | 0.096905 | 0.0070264 | 0.0046843
2020 | 0 | 0.73 | 0.8 | 0 | 0 | 0 | 0.0013741 | 9.9636e-05 | 6.6424e-05 | 2020 | 0 | 0.8 | 0 | 0 | 0 | 0.090354 | 0.0065514 | 0.0043676
2021 | 0 | 0.73 | 0.8 | 0 | 0 | 0 | 0.0012812 | 9.29e-05 | 6.1933e-05 | 2021 | 0 | 0.8 | 0 | 0 | 0 | 0.084245 | 0.0061085 | 0.0040723
2022 | 0 | 0.73 | 0.8 | 0 | 0 | 0 | 0.0011946 | 8.6619e-05 | 5.7746e-05 | 2022 | 0 | 0.8 | 0 | 0 | 0 | 0.07855 | 0.0056955 | 0.003797
2023 | 0 | 0.73 | 0.8 | 0 | 0 | 0 | 0.0011139 | 8.0763e-05 | 5.3842e-05 | 2023 | 0 | 0.8 | 0 | 0 | 0 | 0.073239 | 0.0053105 | 0.0035403
2024 | 0 | 0.73 | 0.8 | 0 | 0 | 0 | 0.0010385 | 7.5303e-05 | 5.0202e-05 | 2024 | 0 | 0.8 | 0 | 0 | 0 | 0.068288 | 0.0049514 | 0.003301
2025 | 0 | 0.73 | 0.8 | 0 | 0 | 0 | 0.00096834 | 7.0212e-05 | 4.6808e-05 | 2025 | 0 | 0.8 | 0 | 0 | 0 | 0.063671 | 0.0046167 | 0.0030778
2026 | 0 | 0.73 | 0.8 | 0 | 0 | 0 | 0.00090287 | 6.5465e-05 | 4.3644e-05 | 2026 | 0 | 0.8 | 0 | 0 | 0 | 0.059367 | 0.0043046 | 0.0028697
2027 | 0 | 0.73 | 0.8 | 0 | 0 | 0 | 0.00084183 | 6.104e-05 | 4.0693e-05 | 2027 | 0 | 0.8 | 0 | 0 | 0 | 0.055353 | 0.0040136 | 0.0026757
2028 | 0 | 0.73 | 0.8 | 0 | 0 | 0 | 0.00078492 | 5.6913e-05 | 3.7942e-05 | 2028 | 0 | 0.8 | 0 | 0 | 0 | 0.051611 | 0.0037422 | 0.0024948
2029 | 0 | 0.73 | 0.8 | 0 | 0 | 0 | 0.00073185 | 5.3065e-05 | 3.5377e-05 | 2029 | 0 | 0.8 | 0 | 0 | 0 | 0.048122 | 0.0034892 | 0.0023261
2030 | 0 | 0.73 | 0.8 | 0 | 0 | 0 | 0.00068237 | 4.9478e-05 | 3.2985e-05 | 2030 | 0 | 0.8 | 0 | 0 | 0 | 0.044868 | 0.0032533 | 0.0021689
2031 | 0 | 0.73 | 0.8 | 0 | 0 | 0 | 0.00063624 | 4.6133e-05 | 3.0755e-05 | 2031 | 0 | 0.8 | 0 | 0 | 0 | 0.041835 | 0.0030334 | 0.0020223
2032 | 0 | 0.73 | 0.8 | 0 | 0 | 0 | 0.00059323 | 4.3014e-05 | 2.8676e-05 | 2032 | 0 | 0.8 | 0 | 0 | 0 | 0.039007 | 0.0028283 | 0.0018855
2033 | 0 | 0.73 | 0.8 | 0 | 0 | 0 | 0.00055312 | 4.0106e-05 | 2.6737e-05 | 2033 | 0 | 0.8 | 0 | 0 | 0 | 0.03637 | 0.0026371 | 0.0017581
2034 | 0 | 0.73 | 0.8 | 0 | 0 | 0 | 0.00051573 | 3.7394e-05 | 2.493e-05 | 2034 | 0 | 0.8 | 0 | 0 | 0 | 0.033911 | 0.0024588 | 0.0016392
2035 | 0 | 0.73 | 0.8 | 0 | 0 | 0 | 0.00048086 | 3.4866e-05 | 2.3244e-05 | 2035 | 0 | 0.8 | 0 | 0 | 0 | 0.031618 | 0.0022926 | 0.0015284
2036 | 0 | 0.73 | 0.8 | 0 | 0 | 0 | 0.00044835 | 3.2509e-05 | 2.1673e-05 | 2036 | 0 | 0.8 | 0 | 0 | 0 | 0.029481 | 0.0021376 | 0.0014251
2037 | 0 | 0.73 | 0.8 | 0 | 0 | 0 | 0.00041804 | 3.0311e-05 | 2.0208e-05 | 2037 | 0 | 0.8 | 0 | 0 | 0 | 0.027488 | 0.0019931 | 0.0013287
2038 | 0 | 0.73 | 0.8 | 0 | 0 | 0 | 0.00038978 | 2.8262e-05 | 1.8841e-05 | 2038 | 0 | 0.8 | 0 | 0 | 0 | 0.025629 | 0.0018583 | 0.0012389
2039 | 0 | 0.73 | 0.8 | 0 | 0 | 0 | 0.00036343 | 2.6351e-05 | 1.7568e-05 | 2039 | 0 | 0.8 | 0 | 0 | 0 | 0.023897 | 0.0017327 | 0.0011551
2040 | 0 | 0.73 | 0.8 | 0 | 0 | 0 | 0.00033886 | 2.457e-05 | 1.638e-05 | 2040 | 0 | 0.8 | 0 | 0 | 0 | 0.022281 | 0.0016156 | 0.001077
2041 | 0 | 0.73 | 0.8 | 0 | 0 | 0 | 0.00031595 | 2.2909e-05 | 1.5273e-05 | 2041 | 0 | 0.8 | 0 | 0 | 0 | 0.020775 | 0.0015063 | 0.0010042
2042 | 0 | 0.73 | 0.8 | 0 | 0 | 0 | 0.00029459 | 2.136e-05 | 1.424e-05 | 2042 | 0 | 0.8 | 0 | 0 | 0 | 0.01937 | 0.0014045 | 0.00093633
2043 | 0 | 0.73 | 0.8 | 0 | 0 | 0 | 0.00027467 | 1.9916e-05 | 1.3277e-05 | 2043 | 0 | 0.8 | 0 | 0 | 0 | 0.018061 | 0.0013095 | 0.00087303
2044 | 0 | 0.73 | 0.8 | 0 | 0 | 0 | 0.0002561 | 1.857e-05 | 1.238e-05 | 2044 | 0 | 0.8 | 0 | 0 | 0 | 0.01684 | 0.001221 | 0.00081401
2045 | 0 | 0.73 | 0.8 | 0 | 0 | 0 | 0.00023879 | 1.7314e-05 | 1.1543e-05 | 2045 | 0 | 0.8 | 0 | 0 | 0 | 0.015701 | 0.0011385 | 0.00075898
2046 | 0 | 0.73 | 0.8 | 0 | 0 | 0 | 0.00022264 | 1.6144e-05 | 1.0762e-05 | 2046 | 0 | 0.8 | 0 | 0 | 0 | 0.01464 | 0.0010615 | 0.00070766
2047 | 0 | 0.73 | 0.8 | 0 | 0 | 0 | 0.00020759 | 1.5052e-05 | 1.0035e-05 | 2047 | 0 | 0.8 | 0 | 0 | 0 | 0.01365 | 0.00098973 | 0.00065982
2048 | 0 | 0.73 | 0.8 | 0 | 0 | 0 | 0.00019356 | 1.4035e-05 | 9.3564e-06 | 2048 | 0 | 0.8 | 0 | 0 | 0 | 0.012727 | 0.00092282 | 0.00061521
2049 | 0 | 0.73 | 0.8 | 0 | 0 | 0 | 0.00018047 | 1.3086e-05 | 8.7238e-06 | 2049 | 0 | 0.8 | 0 | 0 | 0 | 0.011867 | 0.00086043 | 0.00057362
2050 | 0 | 0.73 | 0.8 | 0 | 0 | 0 | 0.00016827 | 1.2201e-05 | 8.134e-06 | 2050 | 0 | 0.8 | 0 | 0 | 0 | 0.011064 | 0.00080226 | 0.00053484
2051 | 0 | 0.73 | 0.8 | 0 | 0 | 0 | 0.0001569 | 1.1376e-05 | 7.5841e-06 | 2051 | 0 | 0.8 | 0 | 0 | 0 | 0.010316 | 0.00074802 | 0.00049868
2052 | 0 | 0.73 | 0.8 | 0 | 0 | 0 | 0.00014629 | 1.0607e-05 | 7.0714e-06 | 2052 | 0 | 0.8 | 0 | 0 | 0 | 0.0096189 | 0.00069745 | 0.00046497
2053 | 0 | 0.73 | 0.8 | 0 | 0 | 0 | 0.0001364 | 9.89e-06 | 6.5933e-06 | 2053 | 0 | 0.8 | 0 | 0 | 0 | 0.0089686 | 0.0006503 | 0.00043353
2054 | 0 | 0.73 | 0.8 | 0 | 0 | 0 | 0.00012718 | 9.2214e-06 | 6.1476e-06 | 2054 | 0 | 0.8 | 0 | 0 | 0 | 0.0083623 | 0.00060634 | 0.00040422
2055 | 0 | 0.73 | 0.8 | 0 | 0 | 0 | 0.00011858 | 8.5979e-06 | 5.732e-06 | 2055 | 0 | 0.8 | 0 | 0 | 0 | 0.007797 | 0.00056534 | 0.0003769
2056 | 0 | 0.73 | 0.8 | 0 | 0 | 0 | 0.00011056 | 8.0167e-06 | 5.3444e-06 | 2056 | 0 | 0.8 | 0 | 0 | 0 | 0.0072698 | 0.00052712 | 0.00035142
2057 | 0 | 0.73 | 0.8 | 0 | 0 | 0 | 0.00010309 | 7.4747e-06 | 4.9831e-06 | 2057 | 0 | 0.8 | 0 | 0 | 0 | 0.0067784 | 0.00049149 | 0.00032766
2058 | 0 | 0.73 | 0.8 | 0 | 0 | 0 | 9.6118e-05 | 6.9694e-06 | 4.6462e-06 | 2058 | 0 | 0.8 | 0 | 0 | 0 | 0.0063201 | 0.00045826 | 0.00030551
2059 | 0 | 0.73 | 0.8 | 0 | 0 | 0 | 8.962e-05 | 6.4982e-06 | 4.3321e-06 | 2059 | 0 | 0.8 | 0 | 0 | 0 | 0.0058928 | 0.00042728 | 0.00028485
2060 | 0 | 0.73 | 0.8 | 0 | 0 | 0 | 8.3561e-05 | 6.0589e-06 | 4.0392e-06 | 2060 | 0 | 0.8 | 0 | 0 | 0 | 0.0054944 | 0.00039839 | 0.00026559
2061 | 0 | 0.73 | 0.8 | 0 | 0 | 0 | 7.7912e-05 | 5.6492e-06 | 3.7662e-06 | 2061 | 0 | 0.8 | 0 | 0 | 0 | 0.005123 | 0.00037146 | 0.00024764
2062 | 0 | 0.73 | 0.8 | 0 | 0 | 0 | 7.2645e-05 | 5.2673e-06 | 3.5115e-06 | 2062 | 0 | 0.8 | 0 | 0 | 0 | 0.0047766 | 0.00034634 | 0.0002309
2063 | 0 | 0.73 | 0.8 | 0 | 0 | 0 | 6.7733e-05 | 4.9112e-06 | 3.2741e-06 | 2063 | 0 | 0.8 | 0 | 0 | 0 | 0.0044537 | 0.00032293 | 0.00021529
2064 | 0 | 0.73 | 0.8 | 0 | 0 | 0 | 6.3154e-05 | 4.5792e-06 | 3.0528e-06 | 2064 | 0 | 0.8 | 0 | 0 | 0 | 0.0041526 | 0.0003011 | 0.00020073
2065 | 0 | 0.73 | 0.8 | 0 | 0 | 0 | 5.8885e-05 | 4.2696e-06 | 2.8464e-06 | 2065 | 0 | 0.8 | 0 | 0 | 0 | 0.0038719 | 0.00028074 | 0.00018716
2066 | 0 | 0.73 | 0.8 | 0 | 0 | 0 | 5.4904e-05 | 3.981e-06 | 2.654e-06 | 2066 | 0 | 0.8 | 0 | 0 | 0 | 0.0036101 | 0.00026176 | 0.00017451
2067 | 0 | 0.73 | 0.8 | 0 | 0 | 0 | 5.1192e-05 | 3.7118e-06 | 2.4745e-06 | 2067 | 0 | 0.8 | 0 | 0 | 0 | 0.003366 | 0.00024406 | 0.00016271
2068 | 0 | 0.73 | 0.8 | 0 | 0 | 0 | 4.7731e-05 | 3.4609e-06 | 2.3073e-06 | 2068 | 0 | 0.8 | 0 | 0 | 0 | 0.0031385 | 0.00022756 | 0.00015171
2069 | 0 | 0.73 | 0.8 | 0 | 0 | 0 | 4.4504e-05 | 3.2269e-06 | 2.1513e-06 | 2069 | 0 | 0.8 | 0 | 0 | 0 | 0.0029263 | 0.00021218 | 0.00014145
2070 | 0 | 0.73 | 0.8 | 0 | 0 | 0 | 4.1495e-05 | 3.0087e-06 | 2.0058e-06 | 2070 | 0 | 0.8 | 0 | 0 | 0 | 0.0027285 | 0.00019784 | 0.00013189
2071 | 0 | 0.73 | 0.8 | 0 | 0 | 0 | 3.869e-05 | 2.8053e-06 | 1.8702e-06 | 2071 | 0 | 0.8 | 0 | 0 | 0 | 0.002544 | 0.00018446 | 0.00012297
2072 | 0 | 0.73 | 0.8 | 0 | 0 | 0 | 3.6074e-05 | 2.6157e-06 | 1.7438e-06 | 2072 | 0 | 0.8 | 0 | 0 | 0 | 0.002372 | 0.00017199 | 0.00011466
2073 | 0 | 0.73 | 0.8 | 0 | 0 | 0 | 3.3635e-05 | 2.4388e-06 | 1.6259e-06 | 2073 | 0 | 0.8 | 0 | 0 | 0 | 0.0022116 | 0.00016036 | 0.00010691
2074 | 0 | 0.73 | 0.8 | 0 | 0 | 0 | 3.1361e-05 | 2.274e-06 | 1.516e-06 | 2074 | 0 | 0.8 | 0 | 0 | 0 | 0.0020621 | 0.00014952 | 9.968e-05
2075 | 0 | 0.73 | 0.8 | 0 | 0 | 0 | 2.9241e-05 | 2.1202e-06 | 1.4135e-06 | 2075 | 0 | 0.8 | 0 | 0 | 0 | 0.0019227 | 0.00013941 | 9.2941e-05
2076 | 0 | 0.73 | 0.8 | 0 | 0 | 0 | 2.7264e-05 | 1.9769e-06 | 1.3179e-06 | 2076 | 0 | 0.8 | 0 | 0 | 0 | 0.0017927 | 0.00012999 | 8.6658e-05
2077 | 0 | 0.73 | 0.8 | 0 | 0 | 0 | 2.5421e-05 | 1.8432e-06 | 1.2288e-06 | 2077 | 0 | 0.8 | 0 | 0 | 0 | 0.0016715 | 0.0001212 | 8.0799e-05
2078 | 0 | 0.73 | 0.8 | 0 | 0 | 0 | 2.3702e-05 | 1.7186e-06 | 1.1457e-06 | 2078 | 0 | 0.8 | 0 | 0 | 0 | 0.0015585 | 0.00011301 | 7.5337e-05
2079 | 0 | 0.73 | 0.8 | 0 | 0 | 0 | 2.21e-05 | 1.6024e-06 | 1.0683e-06 | 2079 | 0 | 0.8 | 0 | 0 | 0 | 0.0014532 | 0.00010537 | 7.0244e-05
2080 | 0 | 0.73 | 0.8 | 0 | 0 | 0 | 2.0606e-05 | 1.4941e-06 | 9.9607e-07 | 2080 | 0 | 0.8 | 0 | 0 | 0 | 0.0013549 | 9.8242e-05 | 6.5495e-05
Note on K7: Transferred from parameter sheet
Note on W7: Transferred from parameter sheet
Note on K8: Transferred from parameter sheet
Note on W8: Transferred from parameter sheet
Note on K10: Calculates e^-k for use in columns H and I
Note on W10: Calculates e^-k for use in columns H and I
Note on K11: Zero delay is equivalent to average decomposition start at beginning of month 7 (half way through the first year of deposition)
Note on W11: Zero delay is equivalent to average decomposition start at beginning of month 7 (half way through the first year of deposition)
Note on K12: Calculates e^-k*((13-M)/12) for use in columns F and G.
Note on W12: Calculates e^-k*((13-M)/12) for use in columns F and G.
Note on C15: Transferred from activity sheet
Note on E15: Methane correction factor from MCF sheet
Note on F15: Calculates the mass of DOC in the deposited material which will actually degrade in the SWDS. Equation 4 on the Theory sheet.
Note on G15: Calculates the mass of DDOC from material deposited in each year which is left in the SWDS at the end of the year. Equation 5 on the Theory sheet.
Note on H15: Calculates the amount of DDOCm from material deposited each year, which is decomposed to methane and carbon dioxide in the deposition year. Equation 6 on the Theory sheet.
Note on I15: Calculates the total amount of DDOCm left not decomposed in the SWDS at the end of the year. Equation 7 on the Theory sheet.
Note on J15: Calculates the total mass of DDOC dedomposed to methane and carbon dioxide each year. Equation 8 on the Theory sheet.
Note on K15: Calculates the mass of methane formed from DDOCm decomposed. Equation 9 on the Theory sheet.
Note on P15: Transferred from activity sheet
Note on Q15: Methane correction factor from MCF sheet
Note on R15: Calculates the mass of DOC in the deposited material which will actually degrade in the SWDS. Equation 4 on the Theory sheet.
Note on S15: Calculates the mass of DDOC from material deposited in each year which is left in the SWDS at the end of the year. Equation 5 on the Theory sheet.
Note on T15: Calculates the amount of DDOCm from material deposited each year, which is decomposed to methane and carbon dioxide in the deposition year. Equation 6 on the Theory sheet.
Note on U15: Calculates the total amount of DDOCm left not decomposed in the SWDS at the end of the year. Equation 7 on the Theory sheet.
Note on V15: Calculates the total mass of DDOC dedomposed to methane and carbon dioxide each year. Equation 8 on the Theory sheet.
Note on W15: Calculates the mass of methane formed from DDOCm decomposed. Equation 9 on the Theory sheet.
Dry Basis
Wet Basis

## Sludge
Methane calculation from: Sludge
[9 empty] | National values | [8 empty] | National values
|  |  |  | DOC |  |  |  | DOC | 0 |  |  |  | DOC |  |  |  | DOC | 0.05
|  |  |  | DOCf |  |  |  | DOCf | 0.5 |  |  |  | DOCf |  |  |  | DOCf | 0.5
|  |  |  | Methane generation rate constant |  |  |  | k | 0.4 |  |  |  | Methane generation rate constant |  |  |  | k | 0.4
|  |  |  | Half-life time (t1/2, years): |  |  |  | h = ln(2)/k | 1.7329 |  |  |  | Half-life time (t1/2, years): |  |  |  | h = ln(2)/k | 1.7329
|  |  |  | exp1 |  |  |  | exp(-k) | 0.67032 |  |  |  | exp1 |  |  |  | exp(-k) | 0.67032
|  |  |  | Process start in deposition year. Month M |  |  |  | M | 13 |  |  |  | Process start in deposition year. Month M |  |  |  | M | 13
|  |  |  | exp2 |  |  |  | exp(-k*((13-M)/12)) | 1 |  |  |  | exp2 |  |  |  | exp(-k*((13-M)/12)) | 1
|  |  |  | Fraction to CH4 |  |  |  | F | 0.5 |  |  |  | Fraction to CH4 |  |  |  | F | 0.5
Year | Amount deposited | Dry matter content | MCF | Decomposable DOC (DDOCm) deposited | DDOCm not reacted. Deposition year | DDOCm decomposed. Deposition year | DDOCm accumulated in SWDS end of year | DDOCm decomposed | CH4 generated | Year | Amount deposited | MCF | Decomposable DOC (DDOCm) deposited | DDOCm not reacted. Deposition year | DDOCm decomposed. Deposition year | DDOCm accumulated in SWDS end of year | DDOCm decomposed | CH4 generated
| W | dm | MCF | D = W * dm * DOC * DOCf * MCF | B = D * exp2 | C = D * (1- exp2) | H = B + (Hlast year * exp1) | E = C + Hlast year * (1 - exp1) | Q = E * 16/12 * F |  | W | MCF | D = W * DOC * DOCf * MCF | B = D * exp2 | C = D * (1- exp2) | H = B + (Hlast year * exp1) | E = C + Hlast year * (1 - exp1) | Q = E * 16/12 * F
| Gg | fraction | fraction | Gg | Gg | Gg | Gg | Gg | Gg |  | Gg | fraction | Gg | Gg | Gg | Gg | Gg | Gg
2000 | 0 | 0 | 0.8 | 0 | 0 | 0 | 0 | 0 | 0 | 2000 | 0 | 0.8 | 0 | 0 | 0 | 0 | 0 | 0
2001 | 0 | 0 | 0.8 | 0 | 0 | 0 | 0 | 0 | 0 | 2001 | 0 | 0.8 | 0 | 0 | 0 | 0 | 0 | 0
2002 | 0 | 0 | 0.8 | 0 | 0 | 0 | 0 | 0 | 0 | 2002 | 0 | 0.8 | 0 | 0 | 0 | 0 | 0 | 0
2003 | 0 | 0 | 0.8 | 0 | 0 | 0 | 0 | 0 | 0 | 2003 | 0 | 0.8 | 0 | 0 | 0 | 0 | 0 | 0
2004 | 0 | 0 | 0.8 | 0 | 0 | 0 | 0 | 0 | 0 | 2004 | 0 | 0.8 | 0 | 0 | 0 | 0 | 0 | 0
2005 | 0 | 0 | 0.8 | 0 | 0 | 0 | 0 | 0 | 0 | 2005 | 0 | 0.8 | 0 | 0 | 0 | 0 | 0 | 0
2006 | 0 | 0 | 0.8 | 0 | 0 | 0 | 0 | 0 | 0 | 2006 | 0 | 0.8 | 0 | 0 | 0 | 0 | 0 | 0
2007 | 0 | 0 | 0.8 | 0 | 0 | 0 | 0 | 0 | 0 | 2007 | 0 | 0.8 | 0 | 0 | 0 | 0 | 0 | 0
2008 | 0 | 0 | 0.8 | 0 | 0 | 0 | 0 | 0 | 0 | 2008 | 0 | 0.8 | 0 | 0 | 0 | 0 | 0 | 0
2009 | 0 | 0 | 0.8 | 0 | 0 | 0 | 0 | 0 | 0 | 2009 | 0 | 0.8 | 0 | 0 | 0 | 0 | 0 | 0
2010 | 0 | 0 | 0.8 | 0 | 0 | 0 | 0 | 0 | 0 | 2010 | 0 | 0.8 | 0 | 0 | 0 | 0 | 0 | 0
2011 | 0 | 0 | 0.8 | 0 | 0 | 0 | 0 | 0 | 0 | 2011 | 0 | 0.8 | 0 | 0 | 0 | 0 | 0 | 0
2012 | 0 | 0 | 0.8 | 0 | 0 | 0 | 0 | 0 | 0 | 2012 | 0 | 0.8 | 0 | 0 | 0 | 0 | 0 | 0
2013 | 0 | 0 | 0.8 | 0 | 0 | 0 | 0 | 0 | 0 | 2013 | 0 | 0.8 | 0 | 0 | 0 | 0 | 0 | 0
2014 | 0 | 0 | 0.8 | 0 | 0 | 0 | 0 | 0 | 0 | 2014 | 0 | 0.8 | 0 | 0 | 0 | 0 | 0 | 0
2015 | 0 | 0 | 0.8 | 0 | 0 | 0 | 0 | 0 | 0 | 2015 | 0 | 0.8 | 0 | 0 | 0 | 0 | 0 | 0
2016 | 0 | 0 | 0.8 | 0 | 0 | 0 | 0 | 0 | 0 | 2016 | 0 | 0.8 | 0 | 0 | 0 | 0 | 0 | 0
2017 | 0 | 0 | 0.8 | 0 | 0 | 0 | 0 | 0 | 0 | 2017 | 0 | 0.8 | 0 | 0 | 0 | 0 | 0 | 0
2018 | 0 | 0 | 0.8 | 0 | 0 | 0 | 0 | 0 | 0 | 2018 | 0 | 0.8 | 0 | 0 | 0 | 0 | 0 | 0
2019 | 0 | 0 | 0.8 | 0 | 0 | 0 | 0 | 0 | 0 | 2019 | 0 | 0.8 | 0 | 0 | 0 | 0 | 0 | 0
2020 | 0 | 0 | 0.8 | 0 | 0 | 0 | 0 | 0 | 0 | 2020 | 0 | 0.8 | 0 | 0 | 0 | 0 | 0 | 0
2021 | 0 | 0 | 0.8 | 0 | 0 | 0 | 0 | 0 | 0 | 2021 | 0 | 0.8 | 0 | 0 | 0 | 0 | 0 | 0
2022 | 0 | 0 | 0.8 | 0 | 0 | 0 | 0 | 0 | 0 | 2022 | 0 | 0.8 | 0 | 0 | 0 | 0 | 0 | 0
2023 | 0 | 0 | 0.8 | 0 | 0 | 0 | 0 | 0 | 0 | 2023 | 0 | 0.8 | 0 | 0 | 0 | 0 | 0 | 0
2024 | 0 | 0 | 0.8 | 0 | 0 | 0 | 0 | 0 | 0 | 2024 | 0 | 0.8 | 0 | 0 | 0 | 0 | 0 | 0
2025 | 0 | 0 | 0.8 | 0 | 0 | 0 | 0 | 0 | 0 | 2025 | 0 | 0.8 | 0 | 0 | 0 | 0 | 0 | 0
2026 | 0 | 0 | 0.8 | 0 | 0 | 0 | 0 | 0 | 0 | 2026 | 0 | 0.8 | 0 | 0 | 0 | 0 | 0 | 0
2027 | 0 | 0 | 0.8 | 0 | 0 | 0 | 0 | 0 | 0 | 2027 | 0 | 0.8 | 0 | 0 | 0 | 0 | 0 | 0
2028 | 0 | 0 | 0.8 | 0 | 0 | 0 | 0 | 0 | 0 | 2028 | 0 | 0.8 | 0 | 0 | 0 | 0 | 0 | 0
2029 | 0 | 0 | 0.8 | 0 | 0 | 0 | 0 | 0 | 0 | 2029 | 0 | 0.8 | 0 | 0 | 0 | 0 | 0 | 0
2030 | 0 | 0 | 0.8 | 0 | 0 | 0 | 0 | 0 | 0 | 2030 | 0 | 0.8 | 0 | 0 | 0 | 0 | 0 | 0
2031 | 0 | 0 | 0.8 | 0 | 0 | 0 | 0 | 0 | 0 | 2031 | 0 | 0.8 | 0 | 0 | 0 | 0 | 0 | 0
2032 | 0 | 0 | 0.8 | 0 | 0 | 0 | 0 | 0 | 0 | 2032 | 0 | 0.8 | 0 | 0 | 0 | 0 | 0 | 0
2033 | 0 | 0 | 0.8 | 0 | 0 | 0 | 0 | 0 | 0 | 2033 | 0 | 0.8 | 0 | 0 | 0 | 0 | 0 | 0
2034 | 0 | 0 | 0.8 | 0 | 0 | 0 | 0 | 0 | 0 | 2034 | 0 | 0.8 | 0 | 0 | 0 | 0 | 0 | 0
2035 | 0 | 0 | 0.8 | 0 | 0 | 0 | 0 | 0 | 0 | 2035 | 0 | 0.8 | 0 | 0 | 0 | 0 | 0 | 0
2036 | 0 | 0 | 0.8 | 0 | 0 | 0 | 0 | 0 | 0 | 2036 | 0 | 0.8 | 0 | 0 | 0 | 0 | 0 | 0
2037 | 0 | 0 | 0.8 | 0 | 0 | 0 | 0 | 0 | 0 | 2037 | 0 | 0.8 | 0 | 0 | 0 | 0 | 0 | 0
2038 | 0 | 0 | 0.8 | 0 | 0 | 0 | 0 | 0 | 0 | 2038 | 0 | 0.8 | 0 | 0 | 0 | 0 | 0 | 0
2039 | 0 | 0 | 0.8 | 0 | 0 | 0 | 0 | 0 | 0 | 2039 | 0 | 0.8 | 0 | 0 | 0 | 0 | 0 | 0
2040 | 0 | 0 | 0.8 | 0 | 0 | 0 | 0 | 0 | 0 | 2040 | 0 | 0.8 | 0 | 0 | 0 | 0 | 0 | 0
2041 | 0 | 0 | 0.8 | 0 | 0 | 0 | 0 | 0 | 0 | 2041 | 0 | 0.8 | 0 | 0 | 0 | 0 | 0 | 0
2042 | 0 | 0 | 0.8 | 0 | 0 | 0 | 0 | 0 | 0 | 2042 | 0 | 0.8 | 0 | 0 | 0 | 0 | 0 | 0
2043 | 0 | 0 | 0.8 | 0 | 0 | 0 | 0 | 0 | 0 | 2043 | 0 | 0.8 | 0 | 0 | 0 | 0 | 0 | 0
2044 | 0 | 0 | 0.8 | 0 | 0 | 0 | 0 | 0 | 0 | 2044 | 0 | 0.8 | 0 | 0 | 0 | 0 | 0 | 0
2045 | 0 | 0 | 0.8 | 0 | 0 | 0 | 0 | 0 | 0 | 2045 | 0 | 0.8 | 0 | 0 | 0 | 0 | 0 | 0
2046 | 0 | 0 | 0.8 | 0 | 0 | 0 | 0 | 0 | 0 | 2046 | 0 | 0.8 | 0 | 0 | 0 | 0 | 0 | 0
2047 | 0 | 0 | 0.8 | 0 | 0 | 0 | 0 | 0 | 0 | 2047 | 0 | 0.8 | 0 | 0 | 0 | 0 | 0 | 0
2048 | 0 | 0 | 0.8 | 0 | 0 | 0 | 0 | 0 | 0 | 2048 | 0 | 0.8 | 0 | 0 | 0 | 0 | 0 | 0
2049 | 0 | 0 | 0.8 | 0 | 0 | 0 | 0 | 0 | 0 | 2049 | 0 | 0.8 | 0 | 0 | 0 | 0 | 0 | 0
2050 | 0 | 0 | 0.8 | 0 | 0 | 0 | 0 | 0 | 0 | 2050 | 0 | 0.8 | 0 | 0 | 0 | 0 | 0 | 0
2051 | 0 | 0 | 0.8 | 0 | 0 | 0 | 0 | 0 | 0 | 2051 | 0 | 0.8 | 0 | 0 | 0 | 0 | 0 | 0
2052 | 0 | 0 | 0.8 | 0 | 0 | 0 | 0 | 0 | 0 | 2052 | 0 | 0.8 | 0 | 0 | 0 | 0 | 0 | 0
2053 | 0 | 0 | 0.8 | 0 | 0 | 0 | 0 | 0 | 0 | 2053 | 0 | 0.8 | 0 | 0 | 0 | 0 | 0 | 0
2054 | 0 | 0 | 0.8 | 0 | 0 | 0 | 0 | 0 | 0 | 2054 | 0 | 0.8 | 0 | 0 | 0 | 0 | 0 | 0
2055 | 0 | 0 | 0.8 | 0 | 0 | 0 | 0 | 0 | 0 | 2055 | 0 | 0.8 | 0 | 0 | 0 | 0 | 0 | 0
2056 | 0 | 0 | 0.8 | 0 | 0 | 0 | 0 | 0 | 0 | 2056 | 0 | 0.8 | 0 | 0 | 0 | 0 | 0 | 0
2057 | 0 | 0 | 0.8 | 0 | 0 | 0 | 0 | 0 | 0 | 2057 | 0 | 0.8 | 0 | 0 | 0 | 0 | 0 | 0
2058 | 0 | 0 | 0.8 | 0 | 0 | 0 | 0 | 0 | 0 | 2058 | 0 | 0.8 | 0 | 0 | 0 | 0 | 0 | 0
2059 | 0 | 0 | 0.8 | 0 | 0 | 0 | 0 | 0 | 0 | 2059 | 0 | 0.8 | 0 | 0 | 0 | 0 | 0 | 0
2060 | 0 | 0 | 0.8 | 0 | 0 | 0 | 0 | 0 | 0 | 2060 | 0 | 0.8 | 0 | 0 | 0 | 0 | 0 | 0
2061 | 0 | 0 | 0.8 | 0 | 0 | 0 | 0 | 0 | 0 | 2061 | 0 | 0.8 | 0 | 0 | 0 | 0 | 0 | 0
2062 | 0 | 0 | 0.8 | 0 | 0 | 0 | 0 | 0 | 0 | 2062 | 0 | 0.8 | 0 | 0 | 0 | 0 | 0 | 0
2063 | 0 | 0 | 0.8 | 0 | 0 | 0 | 0 | 0 | 0 | 2063 | 0 | 0.8 | 0 | 0 | 0 | 0 | 0 | 0
2064 | 0 | 0 | 0.8 | 0 | 0 | 0 | 0 | 0 | 0 | 2064 | 0 | 0.8 | 0 | 0 | 0 | 0 | 0 | 0
2065 | 0 | 0 | 0.8 | 0 | 0 | 0 | 0 | 0 | 0 | 2065 | 0 | 0.8 | 0 | 0 | 0 | 0 | 0 | 0
2066 | 0 | 0 | 0.8 | 0 | 0 | 0 | 0 | 0 | 0 | 2066 | 0 | 0.8 | 0 | 0 | 0 | 0 | 0 | 0
2067 | 0 | 0 | 0.8 | 0 | 0 | 0 | 0 | 0 | 0 | 2067 | 0 | 0.8 | 0 | 0 | 0 | 0 | 0 | 0
2068 | 0 | 0 | 0.8 | 0 | 0 | 0 | 0 | 0 | 0 | 2068 | 0 | 0.8 | 0 | 0 | 0 | 0 | 0 | 0
2069 | 0 | 0 | 0.8 | 0 | 0 | 0 | 0 | 0 | 0 | 2069 | 0 | 0.8 | 0 | 0 | 0 | 0 | 0 | 0
2070 | 0 | 0 | 0.8 | 0 | 0 | 0 | 0 | 0 | 0 | 2070 | 0 | 0.8 | 0 | 0 | 0 | 0 | 0 | 0
2071 | 0 | 0 | 0.8 | 0 | 0 | 0 | 0 | 0 | 0 | 2071 | 0 | 0.8 | 0 | 0 | 0 | 0 | 0 | 0
2072 | 0 | 0 | 0.8 | 0 | 0 | 0 | 0 | 0 | 0 | 2072 | 0 | 0.8 | 0 | 0 | 0 | 0 | 0 | 0
2073 | 0 | 0 | 0.8 | 0 | 0 | 0 | 0 | 0 | 0 | 2073 | 0 | 0.8 | 0 | 0 | 0 | 0 | 0 | 0
2074 | 0 | 0 | 0.8 | 0 | 0 | 0 | 0 | 0 | 0 | 2074 | 0 | 0.8 | 0 | 0 | 0 | 0 | 0 | 0
2075 | 0 | 0 | 0.8 | 0 | 0 | 0 | 0 | 0 | 0 | 2075 | 0 | 0.8 | 0 | 0 | 0 | 0 | 0 | 0
2076 | 0 | 0 | 0.8 | 0 | 0 | 0 | 0 | 0 | 0 | 2076 | 0 | 0.8 | 0 | 0 | 0 | 0 | 0 | 0
2077 | 0 | 0 | 0.8 | 0 | 0 | 0 | 0 | 0 | 0 | 2077 | 0 | 0.8 | 0 | 0 | 0 | 0 | 0 | 0
2078 | 0 | 0 | 0.8 | 0 | 0 | 0 | 0 | 0 | 0 | 2078 | 0 | 0.8 | 0 | 0 | 0 | 0 | 0 | 0
2079 | 0 | 0 | 0.8 | 0 | 0 | 0 | 0 | 0 | 0 | 2079 | 0 | 0.8 | 0 | 0 | 0 | 0 | 0 | 0
2080 | 0 | 0 | 0.8 | 0 | 0 | 0 | 0 | 0 | 0 | 2080 | 0 | 0.8 | 0 | 0 | 0 | 0 | 0 | 0
Note on K7: Transferred from parameter sheet
Note on W7: Transferred from parameter sheet
Note on K8: Transferred from parameter sheet
Note on W8: Transferred from parameter sheet
Note on K10: Calculates e^-k for use in columns H and I
Note on W10: Calculates e^-k for use in columns H and I
Note on K11: Zero delay is equivalent to average decomposition start at beginning of month 7 (half way through the first year of deposition)
Note on W11: Zero delay is equivalent to average decomposition start at beginning of month 7 (half way through the first year of deposition)
Note on K12: Calculates e^-k*((13-M)/12) for use in columns F and G.
Note on W12: Calculates e^-k*((13-M)/12) for use in columns F and G.
Note on C15: Transferred from activity sheet
Note on E15: Methane correction factor from MCF sheet
Note on F15: Calculates the mass of DOC in the deposited material which will actually degrade in the SWDS. Equation 4 on the Theory sheet.
Note on G15: Calculates the mass of DDOC from material deposited in each year which is left in the SWDS at the end of the year. Equation 5 on the Theory sheet.
Note on H15: Calculates the amount of DDOCm from material deposited each year, which is decomposed to methane and carbon dioxide in the deposition year. Equation 6 on the Theory sheet.
Note on I15: Calculates the total amount of DDOCm left not decomposed in the SWDS at the end of the year. Equation 7 on the Theory sheet.
Note on J15: Calculates the total mass of DDOC dedomposed to methane and carbon dioxide each year. Equation 8 on the Theory sheet.
Note on K15: Calculates the mass of methane formed from DDOCm decomposed. Equation 9 on the Theory sheet.
Note on P15: Transferred from activity sheet
Note on Q15: Methane correction factor from MCF sheet
Note on R15: Calculates the mass of DOC in the deposited material which will actually degrade in the SWDS. Equation 4 on the Theory sheet.
Note on S15: Calculates the mass of DDOC from material deposited in each year which is left in the SWDS at the end of the year. Equation 5 on the Theory sheet.
Note on T15: Calculates the amount of DDOCm from material deposited each year, which is decomposed to methane and carbon dioxide in the deposition year. Equation 6 on the Theory sheet.
Note on U15: Calculates the total amount of DDOCm left not decomposed in the SWDS at the end of the year. Equation 7 on the Theory sheet.
Note on V15: Calculates the total mass of DDOC dedomposed to methane and carbon dioxide each year. Equation 8 on the Theory sheet.
Note on W15: Calculates the mass of methane formed from DDOCm decomposed. Equation 9 on the Theory sheet.
Dry Basis
Wet Basis

## MSW
Methane calculation from: Bulk MSW
This sheet applies only to the bulk waste option and can be deleted when the waste composition option has been chosen
[9 empty] | National values | [8 empty] | National values
|  |  |  | DOC |  |  |  | DOC | 0 |  |  |  | DOC |  |  |  | DOC | 0
|  |  |  | DOCf |  |  |  | DOCf | 0.5 |  |  |  | DOCf |  |  |  | DOCf | 0.5
|  |  |  | Methane generation rate constant |  |  |  | k | 0 |  |  |  | Methane generation rate constant |  |  |  | k | 0
|  |  |  | Half-life time (t1/2, years): |  |  |  | h = ln(2)/k | #DIV/0! |  |  |  | Half-life time (t1/2, years): |  |  |  | h = ln(2)/k | #DIV/0!
|  |  |  | exp1 |  |  |  | exp(-k) | 1 |  |  |  | exp1 |  |  |  | exp(-k) | 1
|  |  |  | Process start in deposition year. Month M |  |  |  | M | 13 |  |  |  | Process start in deposition year. Month M |  |  |  | M | 13
|  |  |  | exp2 |  |  |  | exp(-k*((13-M)/12)) | 1 |  |  |  | exp2 |  |  |  | exp(-k*((13-M)/12)) | 1
|  |  |  | Fraction to CH4 |  |  |  | F | 0.5 |  |  |  | Fraction to CH4 |  |  |  | F | 0.5
Year | Amount deposited | Dry matter content | MCF | Decomposable DOC (DDOCm) deposited | DDOCm not reacted. Deposition year | DDOCm decomposed. Deposition year | DDOCm accumulated in SWDS end of year | DDOCm decomposed | CH4 generated | Year | Amount deposited | MCF | Decomposable DOC (DDOCm) deposited | DDOCm not reacted. Deposition year | DDOCm decomposed. Deposition year | DDOCm accumulated in SWDS end of year | DDOCm decomposed | CH4 generated
| W | dm | MCF | D = W * dm * DOC * DOCf * MCF | B = D * exp2 | C = D * (1- exp2) | H = B + (Hlast year * exp1) | E = C + Hlast year * (1 - exp1) | Q = E * 16/12 * F |  | W | MCF | D = W * DOC * DOCf * MCF | B = D * exp2 | C = D * (1- exp2) | H = B + (Hlast year * exp1) | E = C + Hlast year * (1 - exp1) | Q = E * 16/12 * F
| Gg | fraction | fraction | Gg | Gg | Gg | Gg | Gg | Gg |  | Gg | fraction | Gg | Gg | Gg | Gg | Gg | Gg
2000 | 25.0788 | 0 | 0.8 | 0 | 0 | 0 | 0 | 0 | 0 | 2000 | 25.0788 | 0.8 | 0 | 0 | 0 | 0 | 0 | 0
2001 | 25.4001 | 0 | 0.8 | 0 | 0 | 0 | 0 | 0 | 0 | 2001 | 25.4001 | 0.8 | 0 | 0 | 0 | 0 | 0 | 0
2002 | 25.9725 | 0 | 0.8 | 0 | 0 | 0 | 0 | 0 | 0 | 2002 | 25.9725 | 0.8 | 0 | 0 | 0 | 0 | 0 | 0
2003 | 26.4341 | 0 | 0.8 | 0 | 0 | 0 | 0 | 0 | 0 | 2003 | 26.4341 | 0.8 | 0 | 0 | 0 | 0 | 0 | 0
2004 | 26.5755 | 0 | 0.8 | 0 | 0 | 0 | 0 | 0 | 0 | 2004 | 26.5755 | 0.8 | 0 | 0 | 0 | 0 | 0 | 0
2005 | 29.4369 | 0 | 0.8 | 0 | 0 | 0 | 0 | 0 | 0 | 2005 | 29.4369 | 0.8 | 0 | 0 | 0 | 0 | 0 | 0
2006 | 30.0424 | 0 | 0.8 | 0 | 0 | 0 | 0 | 0 | 0 | 2006 | 30.0424 | 0.8 | 0 | 0 | 0 | 0 | 0 | 0
2007 | 30.6474 | 0 | 0.8 | 0 | 0 | 0 | 0 | 0 | 0 | 2007 | 30.6474 | 0.8 | 0 | 0 | 0 | 0 | 0 | 0
2008 | 31.2483 | 0 | 0.8 | 0 | 0 | 0 | 0 | 0 | 0 | 2008 | 31.2483 | 0.8 | 0 | 0 | 0 | 0 | 0 | 0
2009 | 31.8405 | 0 | 0.8 | 0 | 0 | 0 | 0 | 0 | 0 | 2009 | 31.8405 | 0.8 | 0 | 0 | 0 | 0 | 0 | 0
2010 | 34.3714 | 0 | 0.8 | 0 | 0 | 0 | 0 | 0 | 0 | 2010 | 34.3714 | 0.8 | 0 | 0 | 0 | 0 | 0 | 0
2011 | 0 | 0 | 0.8 | 0 | 0 | 0 | 0 | 0 | 0 | 2011 | 0 | 0.8 | 0 | 0 | 0 | 0 | 0 | 0
2012 | 0 | 0 | 0.8 | 0 | 0 | 0 | 0 | 0 | 0 | 2012 | 0 | 0.8 | 0 | 0 | 0 | 0 | 0 | 0
2013 | 0 | 0 | 0.8 | 0 | 0 | 0 | 0 | 0 | 0 | 2013 | 0 | 0.8 | 0 | 0 | 0 | 0 | 0 | 0
2014 | 0 | 0 | 0.8 | 0 | 0 | 0 | 0 | 0 | 0 | 2014 | 0 | 0.8 | 0 | 0 | 0 | 0 | 0 | 0
2015 | 0 | 0 | 0.8 | 0 | 0 | 0 | 0 | 0 | 0 | 2015 | 0 | 0.8 | 0 | 0 | 0 | 0 | 0 | 0
2016 | 0 | 0 | 0.8 | 0 | 0 | 0 | 0 | 0 | 0 | 2016 | 0 | 0.8 | 0 | 0 | 0 | 0 | 0 | 0
2017 | 0 | 0 | 0.8 | 0 | 0 | 0 | 0 | 0 | 0 | 2017 | 0 | 0.8 | 0 | 0 | 0 | 0 | 0 | 0
2018 | 0 | 0 | 0.8 | 0 | 0 | 0 | 0 | 0 | 0 | 2018 | 0 | 0.8 | 0 | 0 | 0 | 0 | 0 | 0
2019 | 0 | 0 | 0.8 | 0 | 0 | 0 | 0 | 0 | 0 | 2019 | 0 | 0.8 | 0 | 0 | 0 | 0 | 0 | 0
2020 | 0 | 0 | 0.8 | 0 | 0 | 0 | 0 | 0 | 0 | 2020 | 0 | 0.8 | 0 | 0 | 0 | 0 | 0 | 0
2021 | 0 | 0 | 0.8 | 0 | 0 | 0 | 0 | 0 | 0 | 2021 | 0 | 0.8 | 0 | 0 | 0 | 0 | 0 | 0
2022 | 0 | 0 | 0.8 | 0 | 0 | 0 | 0 | 0 | 0 | 2022 | 0 | 0.8 | 0 | 0 | 0 | 0 | 0 | 0
2023 | 0 | 0 | 0.8 | 0 | 0 | 0 | 0 | 0 | 0 | 2023 | 0 | 0.8 | 0 | 0 | 0 | 0 | 0 | 0
2024 | 0 | 0 | 0.8 | 0 | 0 | 0 | 0 | 0 | 0 | 2024 | 0 | 0.8 | 0 | 0 | 0 | 0 | 0 | 0
2025 | 0 | 0 | 0.8 | 0 | 0 | 0 | 0 | 0 | 0 | 2025 | 0 | 0.8 | 0 | 0 | 0 | 0 | 0 | 0
2026 | 0 | 0 | 0.8 | 0 | 0 | 0 | 0 | 0 | 0 | 2026 | 0 | 0.8 | 0 | 0 | 0 | 0 | 0 | 0
2027 | 0 | 0 | 0.8 | 0 | 0 | 0 | 0 | 0 | 0 | 2027 | 0 | 0.8 | 0 | 0 | 0 | 0 | 0 | 0
2028 | 0 | 0 | 0.8 | 0 | 0 | 0 | 0 | 0 | 0 | 2028 | 0 | 0.8 | 0 | 0 | 0 | 0 | 0 | 0
2029 | 0 | 0 | 0.8 | 0 | 0 | 0 | 0 | 0 | 0 | 2029 | 0 | 0.8 | 0 | 0 | 0 | 0 | 0 | 0
2030 | 0 | 0 | 0.8 | 0 | 0 | 0 | 0 | 0 | 0 | 2030 | 0 | 0.8 | 0 | 0 | 0 | 0 | 0 | 0
2031 | 0 | 0 | 0.8 | 0 | 0 | 0 | 0 | 0 | 0 | 2031 | 0 | 0.8 | 0 | 0 | 0 | 0 | 0 | 0
2032 | 0 | 0 | 0.8 | 0 | 0 | 0 | 0 | 0 | 0 | 2032 | 0 | 0.8 | 0 | 0 | 0 | 0 | 0 | 0
2033 | 0 | 0 | 0.8 | 0 | 0 | 0 | 0 | 0 | 0 | 2033 | 0 | 0.8 | 0 | 0 | 0 | 0 | 0 | 0
2034 | 0 | 0 | 0.8 | 0 | 0 | 0 | 0 | 0 | 0 | 2034 | 0 | 0.8 | 0 | 0 | 0 | 0 | 0 | 0
2035 | 0 | 0 | 0.8 | 0 | 0 | 0 | 0 | 0 | 0 | 2035 | 0 | 0.8 | 0 | 0 | 0 | 0 | 0 | 0
2036 | 0 | 0 | 0.8 | 0 | 0 | 0 | 0 | 0 | 0 | 2036 | 0 | 0.8 | 0 | 0 | 0 | 0 | 0 | 0
2037 | 0 | 0 | 0.8 | 0 | 0 | 0 | 0 | 0 | 0 | 2037 | 0 | 0.8 | 0 | 0 | 0 | 0 | 0 | 0
2038 | 0 | 0 | 0.8 | 0 | 0 | 0 | 0 | 0 | 0 | 2038 | 0 | 0.8 | 0 | 0 | 0 | 0 | 0 | 0
2039 | 0 | 0 | 0.8 | 0 | 0 | 0 | 0 | 0 | 0 | 2039 | 0 | 0.8 | 0 | 0 | 0 | 0 | 0 | 0
2040 | 0 | 0 | 0.8 | 0 | 0 | 0 | 0 | 0 | 0 | 2040 | 0 | 0.8 | 0 | 0 | 0 | 0 | 0 | 0
2041 | 0 | 0 | 0.8 | 0 | 0 | 0 | 0 | 0 | 0 | 2041 | 0 | 0.8 | 0 | 0 | 0 | 0 | 0 | 0
2042 | 0 | 0 | 0.8 | 0 | 0 | 0 | 0 | 0 | 0 | 2042 | 0 | 0.8 | 0 | 0 | 0 | 0 | 0 | 0
2043 | 0 | 0 | 0.8 | 0 | 0 | 0 | 0 | 0 | 0 | 2043 | 0 | 0.8 | 0 | 0 | 0 | 0 | 0 | 0
2044 | 0 | 0 | 0.8 | 0 | 0 | 0 | 0 | 0 | 0 | 2044 | 0 | 0.8 | 0 | 0 | 0 | 0 | 0 | 0
2045 | 0 | 0 | 0.8 | 0 | 0 | 0 | 0 | 0 | 0 | 2045 | 0 | 0.8 | 0 | 0 | 0 | 0 | 0 | 0
2046 | 0 | 0 | 0.8 | 0 | 0 | 0 | 0 | 0 | 0 | 2046 | 0 | 0.8 | 0 | 0 | 0 | 0 | 0 | 0
2047 | 0 | 0 | 0.8 | 0 | 0 | 0 | 0 | 0 | 0 | 2047 | 0 | 0.8 | 0 | 0 | 0 | 0 | 0 | 0
2048 | 0 | 0 | 0.8 | 0 | 0 | 0 | 0 | 0 | 0 | 2048 | 0 | 0.8 | 0 | 0 | 0 | 0 | 0 | 0
2049 | 0 | 0 | 0.8 | 0 | 0 | 0 | 0 | 0 | 0 | 2049 | 0 | 0.8 | 0 | 0 | 0 | 0 | 0 | 0
2050 | 0 | 0 | 0.8 | 0 | 0 | 0 | 0 | 0 | 0 | 2050 | 0 | 0.8 | 0 | 0 | 0 | 0 | 0 | 0
2051 | 0 | 0 | 0.8 | 0 | 0 | 0 | 0 | 0 | 0 | 2051 | 0 | 0.8 | 0 | 0 | 0 | 0 | 0 | 0
2052 | 0 | 0 | 0.8 | 0 | 0 | 0 | 0 | 0 | 0 | 2052 | 0 | 0.8 | 0 | 0 | 0 | 0 | 0 | 0
2053 | 0 | 0 | 0.8 | 0 | 0 | 0 | 0 | 0 | 0 | 2053 | 0 | 0.8 | 0 | 0 | 0 | 0 | 0 | 0
2054 | 0 | 0 | 0.8 | 0 | 0 | 0 | 0 | 0 | 0 | 2054 | 0 | 0.8 | 0 | 0 | 0 | 0 | 0 | 0
2055 | 0 | 0 | 0.8 | 0 | 0 | 0 | 0 | 0 | 0 | 2055 | 0 | 0.8 | 0 | 0 | 0 | 0 | 0 | 0
2056 | 0 | 0 | 0.8 | 0 | 0 | 0 | 0 | 0 | 0 | 2056 | 0 | 0.8 | 0 | 0 | 0 | 0 | 0 | 0
2057 | 0 | 0 | 0.8 | 0 | 0 | 0 | 0 | 0 | 0 | 2057 | 0 | 0.8 | 0 | 0 | 0 | 0 | 0 | 0
2058 | 0 | 0 | 0.8 | 0 | 0 | 0 | 0 | 0 | 0 | 2058 | 0 | 0.8 | 0 | 0 | 0 | 0 | 0 | 0
2059 | 0 | 0 | 0.8 | 0 | 0 | 0 | 0 | 0 | 0 | 2059 | 0 | 0.8 | 0 | 0 | 0 | 0 | 0 | 0
2060 | 0 | 0 | 0.8 | 0 | 0 | 0 | 0 | 0 | 0 | 2060 | 0 | 0.8 | 0 | 0 | 0 | 0 | 0 | 0
2061 | 0 | 0 | 0.8 | 0 | 0 | 0 | 0 | 0 | 0 | 2061 | 0 | 0.8 | 0 | 0 | 0 | 0 | 0 | 0
2062 | 0 | 0 | 0.8 | 0 | 0 | 0 | 0 | 0 | 0 | 2062 | 0 | 0.8 | 0 | 0 | 0 | 0 | 0 | 0
2063 | 0 | 0 | 0.8 | 0 | 0 | 0 | 0 | 0 | 0 | 2063 | 0 | 0.8 | 0 | 0 | 0 | 0 | 0 | 0
2064 | 0 | 0 | 0.8 | 0 | 0 | 0 | 0 | 0 | 0 | 2064 | 0 | 0.8 | 0 | 0 | 0 | 0 | 0 | 0
2065 | 0 | 0 | 0.8 | 0 | 0 | 0 | 0 | 0 | 0 | 2065 | 0 | 0.8 | 0 | 0 | 0 | 0 | 0 | 0
2066 | 0 | 0 | 0.8 | 0 | 0 | 0 | 0 | 0 | 0 | 2066 | 0 | 0.8 | 0 | 0 | 0 | 0 | 0 | 0
2067 | 0 | 0 | 0.8 | 0 | 0 | 0 | 0 | 0 | 0 | 2067 | 0 | 0.8 | 0 | 0 | 0 | 0 | 0 | 0
2068 | 0 | 0 | 0.8 | 0 | 0 | 0 | 0 | 0 | 0 | 2068 | 0 | 0.8 | 0 | 0 | 0 | 0 | 0 | 0
2069 | 0 | 0 | 0.8 | 0 | 0 | 0 | 0 | 0 | 0 | 2069 | 0 | 0.8 | 0 | 0 | 0 | 0 | 0 | 0
2070 | 0 | 0 | 0.8 | 0 | 0 | 0 | 0 | 0 | 0 | 2070 | 0 | 0.8 | 0 | 0 | 0 | 0 | 0 | 0
2071 | 0 | 0 | 0.8 | 0 | 0 | 0 | 0 | 0 | 0 | 2071 | 0 | 0.8 | 0 | 0 | 0 | 0 | 0 | 0
2072 | 0 | 0 | 0.8 | 0 | 0 | 0 | 0 | 0 | 0 | 2072 | 0 | 0.8 | 0 | 0 | 0 | 0 | 0 | 0
2073 | 0 | 0 | 0.8 | 0 | 0 | 0 | 0 | 0 | 0 | 2073 | 0 | 0.8 | 0 | 0 | 0 | 0 | 0 | 0
2074 | 0 | 0 | 0.8 | 0 | 0 | 0 | 0 | 0 | 0 | 2074 | 0 | 0.8 | 0 | 0 | 0 | 0 | 0 | 0
2075 | 0 | 0 | 0.8 | 0 | 0 | 0 | 0 | 0 | 0 | 2075 | 0 | 0.8 | 0 | 0 | 0 | 0 | 0 | 0
2076 | 0 | 0 | 0.8 | 0 | 0 | 0 | 0 | 0 | 0 | 2076 | 0 | 0.8 | 0 | 0 | 0 | 0 | 0 | 0
2077 | 0 | 0 | 0.8 | 0 | 0 | 0 | 0 | 0 | 0 | 2077 | 0 | 0.8 | 0 | 0 | 0 | 0 | 0 | 0
2078 | 0 | 0 | 0.8 | 0 | 0 | 0 | 0 | 0 | 0 | 2078 | 0 | 0.8 | 0 | 0 | 0 | 0 | 0 | 0
2079 | 0 | 0 | 0.8 | 0 | 0 | 0 | 0 | 0 | 0 | 2079 | 0 | 0.8 | 0 | 0 | 0 | 0 | 0 | 0
2080 | 0 | 0 | 0.8 | 0 | 0 | 0 | 0 | 0 | 0 | 2080 | 0 | 0.8 | 0 | 0 | 0 | 0 | 0 | 0
Note on K7: Transferred from parameter sheet
Note on W7: Transferred from parameter sheet
Note on K8: Transferred from parameter sheet
Note on W8: Transferred from parameter sheet
Note on K10: Calculates e^-k for use in columns H and I
Note on W10: Calculates e^-k for use in columns H and I
Note on K11: Zero delay is equivalent to average decomposition start at beginning of month 7 (half way through the first year of deposition)
Note on W11: Zero delay is equivalent to average decomposition start at beginning of month 7 (half way through the first year of deposition)
Note on K12: Calculates e^-k*((13-M)/12) for use in columns F and G.
Note on W12: Calculates e^-k*((13-M)/12) for use in columns F and G.
Note on C15: Transferred from activity sheet
Note on E15: Methane correction factor from MCF sheet
Note on F15: Calculates the mass of DOC in the deposited material which will actually degrade in the SWDS. Equation 4 on the Theory sheet.
Note on G15: Calculates the mass of DDOC from material deposited in each year which is left in the SWDS at the end of the year. Equation 5 on the Theory sheet.
Note on H15: Calculates the amount of DDOCm from material deposited each year, which is decomposed to methane and carbon dioxide in the deposition year. Equation 6 on the Theory sheet.
Note on I15: Calculates the total amount of DDOCm left not decomposed in the SWDS at the end of the year. Equation 7 on the Theory sheet.
Note on J15: Calculates the total mass of DDOC dedomposed to methane and carbon dioxide each year. Equation 8 on the Theory sheet.
Note on K15: Calculates the mass of methane formed from DDOCm decomposed. Equation 9 on the Theory sheet.
Note on P15: Transferred from activity sheet
Note on Q15: Methane correction factor from MCF sheet
Note on R15: Calculates the mass of DOC in the deposited material which will actually degrade in the SWDS. Equation 4 on the Theory sheet.
Note on S15: Calculates the mass of DDOC from material deposited in each year which is left in the SWDS at the end of the year. Equation 5 on the Theory sheet.
Note on T15: Calculates the amount of DDOCm from material deposited each year, which is decomposed to methane and carbon dioxide in the deposition year. Equation 6 on the Theory sheet.
Note on U15: Calculates the total amount of DDOCm left not decomposed in the SWDS at the end of the year. Equation 7 on the Theory sheet.
Note on V15: Calculates the total mass of DDOC dedomposed to methane and carbon dioxide each year. Equation 8 on the Theory sheet.
Note on W15: Calculates the mass of methane formed from DDOCm decomposed. Equation 9 on the Theory sheet.
Dry Basis
Wet Basis

## Industry
Methane calculation from: Sludge
[9 empty] | National values | [8 empty] | National values
|  |  |  | DOC |  |  |  | DOC | 0 |  |  |  | DOC |  |  |  | DOC | 0.15
|  |  |  | DOCf |  |  |  | DOCf | 0.5 |  |  |  | DOCf |  |  |  | DOCf | 0.5
|  |  |  | Methane generation rate constant |  |  |  | k | 0.17 |  |  |  | Methane generation rate constant |  |  |  | k | 0.17
|  |  |  | Half-life time (t1/2, years): |  |  |  | h = ln(2)/k | 4.0773 |  |  |  | Half-life time (t1/2, years): |  |  |  | h = ln(2)/k | 4.0773
|  |  |  | exp1 |  |  |  | exp(-k) | 0.84366 |  |  |  | exp1 |  |  |  | exp(-k) | 0.84366
|  |  |  | Process start in deposition year. Month M |  |  |  | M | 13 |  |  |  | Process start in deposition year. Month M |  |  |  | M | 13
|  |  |  | exp2 |  |  |  | exp(-k*((13-M)/12)) | 1 |  |  |  | exp2 |  |  |  | exp(-k*((13-M)/12)) | 1
|  |  |  | Fraction to CH4 |  |  |  | F | 0.5 |  |  |  | Fraction to CH4 |  |  |  | F | 0.5
Year | Amount deposited | Dry matter content | MCF | Decomposable DOC (DDOCm) deposited | DDOCm not reacted. Deposition year | DDOCm decomposed. Deposition year | DDOCm accumulated in SWDS end of year | DDOCm decomposed | CH4 generated | Year | Amount deposited | MCF | Decomposable DOC (DDOCm) deposited | DDOCm not reacted. Deposition year | DDOCm decomposed. Deposition year | DDOCm accumulated in SWDS end of year | DDOCm decomposed | CH4 generated
| W | dm | MCF | D = W * dm * DOC * DOCf * MCF | B = D * exp2 | C = D * (1- exp2) | H = B + (Hlast year * exp1) | E = C + Hlast year * (1 - exp1) | Q = E * 16/12 * F |  | W | MCF | D = W * DOC * DOCf * MCF | B = D * exp2 | C = D * (1- exp2) | H = B + (Hlast year * exp1) | E = C + Hlast year * (1 - exp1) | Q = E * 16/12 * F
| Gg | fraction | fraction | Gg | Gg | Gg | Gg | Gg | Gg |  | Gg | fraction | Gg | Gg | Gg | Gg | Gg | Gg
2000 | 0 | 0 | 0.8 | 0 | 0 | 0 | 0 | 0 | 0 | 2000 | 0 | 0.8 | 0 | 0 | 0 | 0 | 0 | 0
2001 | 0 | 0 | 0.8 | 0 | 0 | 0 | 0 | 0 | 0 | 2001 | 0 | 0.8 | 0 | 0 | 0 | 0 | 0 | 0
2002 | 0 | 0 | 0.8 | 0 | 0 | 0 | 0 | 0 | 0 | 2002 | 0 | 0.8 | 0 | 0 | 0 | 0 | 0 | 0
2003 | 0 | 0 | 0.8 | 0 | 0 | 0 | 0 | 0 | 0 | 2003 | 0 | 0.8 | 0 | 0 | 0 | 0 | 0 | 0
2004 | 0 | 0 | 0.8 | 0 | 0 | 0 | 0 | 0 | 0 | 2004 | 0 | 0.8 | 0 | 0 | 0 | 0 | 0 | 0
2005 | 0 | 0 | 0.8 | 0 | 0 | 0 | 0 | 0 | 0 | 2005 | 0 | 0.8 | 0 | 0 | 0 | 0 | 0 | 0
2006 | 0 | 0 | 0.8 | 0 | 0 | 0 | 0 | 0 | 0 | 2006 | 0 | 0.8 | 0 | 0 | 0 | 0 | 0 | 0
2007 | 0 | 0 | 0.8 | 0 | 0 | 0 | 0 | 0 | 0 | 2007 | 0 | 0.8 | 0 | 0 | 0 | 0 | 0 | 0
2008 | 0 | 0 | 0.8 | 0 | 0 | 0 | 0 | 0 | 0 | 2008 | 0 | 0.8 | 0 | 0 | 0 | 0 | 0 | 0
2009 | 0 | 0 | 0.8 | 0 | 0 | 0 | 0 | 0 | 0 | 2009 | 0 | 0.8 | 0 | 0 | 0 | 0 | 0 | 0
2010 | 0 | 0 | 0.8 | 0 | 0 | 0 | 0 | 0 | 0 | 2010 | 0 | 0.8 | 0 | 0 | 0 | 0 | 0 | 0
2011 | 0 | 0 | 0.8 | 0 | 0 | 0 | 0 | 0 | 0 | 2011 | 0 | 0.8 | 0 | 0 | 0 | 0 | 0 | 0
2012 | 0 | 0 | 0.8 | 0 | 0 | 0 | 0 | 0 | 0 | 2012 | 0 | 0.8 | 0 | 0 | 0 | 0 | 0 | 0
2013 | 0 | 0 | 0.8 | 0 | 0 | 0 | 0 | 0 | 0 | 2013 | 0 | 0.8 | 0 | 0 | 0 | 0 | 0 | 0
2014 | 0 | 0 | 0.8 | 0 | 0 | 0 | 0 | 0 | 0 | 2014 | 0 | 0.8 | 0 | 0 | 0 | 0 | 0 | 0
2015 | 0 | 0 | 0.8 | 0 | 0 | 0 | 0 | 0 | 0 | 2015 | 0 | 0.8 | 0 | 0 | 0 | 0 | 0 | 0
2016 | 0 | 0 | 0.8 | 0 | 0 | 0 | 0 | 0 | 0 | 2016 | 0 | 0.8 | 0 | 0 | 0 | 0 | 0 | 0
2017 | 0 | 0 | 0.8 | 0 | 0 | 0 | 0 | 0 | 0 | 2017 | 0 | 0.8 | 0 | 0 | 0 | 0 | 0 | 0
2018 | 0 | 0 | 0.8 | 0 | 0 | 0 | 0 | 0 | 0 | 2018 | 0 | 0.8 | 0 | 0 | 0 | 0 | 0 | 0
2019 | 0 | 0 | 0.8 | 0 | 0 | 0 | 0 | 0 | 0 | 2019 | 0 | 0.8 | 0 | 0 | 0 | 0 | 0 | 0
2020 | 0 | 0 | 0.8 | 0 | 0 | 0 | 0 | 0 | 0 | 2020 | 0 | 0.8 | 0 | 0 | 0 | 0 | 0 | 0
2021 | 0 | 0 | 0.8 | 0 | 0 | 0 | 0 | 0 | 0 | 2021 | 0 | 0.8 | 0 | 0 | 0 | 0 | 0 | 0
2022 | 0 | 0 | 0.8 | 0 | 0 | 0 | 0 | 0 | 0 | 2022 | 0 | 0.8 | 0 | 0 | 0 | 0 | 0 | 0
2023 | 0 | 0 | 0.8 | 0 | 0 | 0 | 0 | 0 | 0 | 2023 | 0 | 0.8 | 0 | 0 | 0 | 0 | 0 | 0
2024 | 0 | 0 | 0.8 | 0 | 0 | 0 | 0 | 0 | 0 | 2024 | 0 | 0.8 | 0 | 0 | 0 | 0 | 0 | 0
2025 | 0 | 0 | 0.8 | 0 | 0 | 0 | 0 | 0 | 0 | 2025 | 0 | 0.8 | 0 | 0 | 0 | 0 | 0 | 0
2026 | 0 | 0 | 0.8 | 0 | 0 | 0 | 0 | 0 | 0 | 2026 | 0 | 0.8 | 0 | 0 | 0 | 0 | 0 | 0
2027 | 0 | 0 | 0.8 | 0 | 0 | 0 | 0 | 0 | 0 | 2027 | 0 | 0.8 | 0 | 0 | 0 | 0 | 0 | 0
2028 | 0 | 0 | 0.8 | 0 | 0 | 0 | 0 | 0 | 0 | 2028 | 0 | 0.8 | 0 | 0 | 0 | 0 | 0 | 0
2029 | 0 | 0 | 0.8 | 0 | 0 | 0 | 0 | 0 | 0 | 2029 | 0 | 0.8 | 0 | 0 | 0 | 0 | 0 | 0
2030 | 0 | 0 | 0.8 | 0 | 0 | 0 | 0 | 0 | 0 | 2030 | 0 | 0.8 | 0 | 0 | 0 | 0 | 0 | 0
2031 | 0 | 0 | 0.8 | 0 | 0 | 0 | 0 | 0 | 0 | 2031 | 0 | 0.8 | 0 | 0 | 0 | 0 | 0 | 0
2032 | 0 | 0 | 0.8 | 0 | 0 | 0 | 0 | 0 | 0 | 2032 | 0 | 0.8 | 0 | 0 | 0 | 0 | 0 | 0
2033 | 0 | 0 | 0.8 | 0 | 0 | 0 | 0 | 0 | 0 | 2033 | 0 | 0.8 | 0 | 0 | 0 | 0 | 0 | 0
2034 | 0 | 0 | 0.8 | 0 | 0 | 0 | 0 | 0 | 0 | 2034 | 0 | 0.8 | 0 | 0 | 0 | 0 | 0 | 0
2035 | 0 | 0 | 0.8 | 0 | 0 | 0 | 0 | 0 | 0 | 2035 | 0 | 0.8 | 0 | 0 | 0 | 0 | 0 | 0
2036 | 0 | 0 | 0.8 | 0 | 0 | 0 | 0 | 0 | 0 | 2036 | 0 | 0.8 | 0 | 0 | 0 | 0 | 0 | 0
2037 | 0 | 0 | 0.8 | 0 | 0 | 0 | 0 | 0 | 0 | 2037 | 0 | 0.8 | 0 | 0 | 0 | 0 | 0 | 0
2038 | 0 | 0 | 0.8 | 0 | 0 | 0 | 0 | 0 | 0 | 2038 | 0 | 0.8 | 0 | 0 | 0 | 0 | 0 | 0
2039 | 0 | 0 | 0.8 | 0 | 0 | 0 | 0 | 0 | 0 | 2039 | 0 | 0.8 | 0 | 0 | 0 | 0 | 0 | 0
2040 | 0 | 0 | 0.8 | 0 | 0 | 0 | 0 | 0 | 0 | 2040 | 0 | 0.8 | 0 | 0 | 0 | 0 | 0 | 0
2041 | 0 | 0 | 0.8 | 0 | 0 | 0 | 0 | 0 | 0 | 2041 | 0 | 0.8 | 0 | 0 | 0 | 0 | 0 | 0
2042 | 0 | 0 | 0.8 | 0 | 0 | 0 | 0 | 0 | 0 | 2042 | 0 | 0.8 | 0 | 0 | 0 | 0 | 0 | 0
2043 | 0 | 0 | 0.8 | 0 | 0 | 0 | 0 | 0 | 0 | 2043 | 0 | 0.8 | 0 | 0 | 0 | 0 | 0 | 0
2044 | 0 | 0 | 0.8 | 0 | 0 | 0 | 0 | 0 | 0 | 2044 | 0 | 0.8 | 0 | 0 | 0 | 0 | 0 | 0
2045 | 0 | 0 | 0.8 | 0 | 0 | 0 | 0 | 0 | 0 | 2045 | 0 | 0.8 | 0 | 0 | 0 | 0 | 0 | 0
2046 | 0 | 0 | 0.8 | 0 | 0 | 0 | 0 | 0 | 0 | 2046 | 0 | 0.8 | 0 | 0 | 0 | 0 | 0 | 0
2047 | 0 | 0 | 0.8 | 0 | 0 | 0 | 0 | 0 | 0 | 2047 | 0 | 0.8 | 0 | 0 | 0 | 0 | 0 | 0
2048 | 0 | 0 | 0.8 | 0 | 0 | 0 | 0 | 0 | 0 | 2048 | 0 | 0.8 | 0 | 0 | 0 | 0 | 0 | 0
2049 | 0 | 0 | 0.8 | 0 | 0 | 0 | 0 | 0 | 0 | 2049 | 0 | 0.8 | 0 | 0 | 0 | 0 | 0 | 0
2050 | 0 | 0 | 0.8 | 0 | 0 | 0 | 0 | 0 | 0 | 2050 | 0 | 0.8 | 0 | 0 | 0 | 0 | 0 | 0
2051 | 0 | 0 | 0.8 | 0 | 0 | 0 | 0 | 0 | 0 | 2051 | 0 | 0.8 | 0 | 0 | 0 | 0 | 0 | 0
2052 | 0 | 0 | 0.8 | 0 | 0 | 0 | 0 | 0 | 0 | 2052 | 0 | 0.8 | 0 | 0 | 0 | 0 | 0 | 0
2053 | 0 | 0 | 0.8 | 0 | 0 | 0 | 0 | 0 | 0 | 2053 | 0 | 0.8 | 0 | 0 | 0 | 0 | 0 | 0
2054 | 0 | 0 | 0.8 | 0 | 0 | 0 | 0 | 0 | 0 | 2054 | 0 | 0.8 | 0 | 0 | 0 | 0 | 0 | 0
2055 | 0 | 0 | 0.8 | 0 | 0 | 0 | 0 | 0 | 0 | 2055 | 0 | 0.8 | 0 | 0 | 0 | 0 | 0 | 0
2056 | 0 | 0 | 0.8 | 0 | 0 | 0 | 0 | 0 | 0 | 2056 | 0 | 0.8 | 0 | 0 | 0 | 0 | 0 | 0
2057 | 0 | 0 | 0.8 | 0 | 0 | 0 | 0 | 0 | 0 | 2057 | 0 | 0.8 | 0 | 0 | 0 | 0 | 0 | 0
2058 | 0 | 0 | 0.8 | 0 | 0 | 0 | 0 | 0 | 0 | 2058 | 0 | 0.8 | 0 | 0 | 0 | 0 | 0 | 0
2059 | 0 | 0 | 0.8 | 0 | 0 | 0 | 0 | 0 | 0 | 2059 | 0 | 0.8 | 0 | 0 | 0 | 0 | 0 | 0
2060 | 0 | 0 | 0.8 | 0 | 0 | 0 | 0 | 0 | 0 | 2060 | 0 | 0.8 | 0 | 0 | 0 | 0 | 0 | 0
2061 | 0 | 0 | 0.8 | 0 | 0 | 0 | 0 | 0 | 0 | 2061 | 0 | 0.8 | 0 | 0 | 0 | 0 | 0 | 0
2062 | 0 | 0 | 0.8 | 0 | 0 | 0 | 0 | 0 | 0 | 2062 | 0 | 0.8 | 0 | 0 | 0 | 0 | 0 | 0
2063 | 0 | 0 | 0.8 | 0 | 0 | 0 | 0 | 0 | 0 | 2063 | 0 | 0.8 | 0 | 0 | 0 | 0 | 0 | 0
2064 | 0 | 0 | 0.8 | 0 | 0 | 0 | 0 | 0 | 0 | 2064 | 0 | 0.8 | 0 | 0 | 0 | 0 | 0 | 0
2065 | 0 | 0 | 0.8 | 0 | 0 | 0 | 0 | 0 | 0 | 2065 | 0 | 0.8 | 0 | 0 | 0 | 0 | 0 | 0
2066 | 0 | 0 | 0.8 | 0 | 0 | 0 | 0 | 0 | 0 | 2066 | 0 | 0.8 | 0 | 0 | 0 | 0 | 0 | 0
2067 | 0 | 0 | 0.8 | 0 | 0 | 0 | 0 | 0 | 0 | 2067 | 0 | 0.8 | 0 | 0 | 0 | 0 | 0 | 0
2068 | 0 | 0 | 0.8 | 0 | 0 | 0 | 0 | 0 | 0 | 2068 | 0 | 0.8 | 0 | 0 | 0 | 0 | 0 | 0
2069 | 0 | 0 | 0.8 | 0 | 0 | 0 | 0 | 0 | 0 | 2069 | 0 | 0.8 | 0 | 0 | 0 | 0 | 0 | 0
2070 | 0 | 0 | 0.8 | 0 | 0 | 0 | 0 | 0 | 0 | 2070 | 0 | 0.8 | 0 | 0 | 0 | 0 | 0 | 0
2071 | 0 | 0 | 0.8 | 0 | 0 | 0 | 0 | 0 | 0 | 2071 | 0 | 0.8 | 0 | 0 | 0 | 0 | 0 | 0
2072 | 0 | 0 | 0.8 | 0 | 0 | 0 | 0 | 0 | 0 | 2072 | 0 | 0.8 | 0 | 0 | 0 | 0 | 0 | 0
2073 | 0 | 0 | 0.8 | 0 | 0 | 0 | 0 | 0 | 0 | 2073 | 0 | 0.8 | 0 | 0 | 0 | 0 | 0 | 0
2074 | 0 | 0 | 0.8 | 0 | 0 | 0 | 0 | 0 | 0 | 2074 | 0 | 0.8 | 0 | 0 | 0 | 0 | 0 | 0
2075 | 0 | 0 | 0.8 | 0 | 0 | 0 | 0 | 0 | 0 | 2075 | 0 | 0.8 | 0 | 0 | 0 | 0 | 0 | 0
2076 | 0 | 0 | 0.8 | 0 | 0 | 0 | 0 | 0 | 0 | 2076 | 0 | 0.8 | 0 | 0 | 0 | 0 | 0 | 0
2077 | 0 | 0 | 0.8 | 0 | 0 | 0 | 0 | 0 | 0 | 2077 | 0 | 0.8 | 0 | 0 | 0 | 0 | 0 | 0
2078 | 0 | 0 | 0.8 | 0 | 0 | 0 | 0 | 0 | 0 | 2078 | 0 | 0.8 | 0 | 0 | 0 | 0 | 0 | 0
2079 | 0 | 0 | 0.8 | 0 | 0 | 0 | 0 | 0 | 0 | 2079 | 0 | 0.8 | 0 | 0 | 0 | 0 | 0 | 0
2080 | 0 | 0 | 0.8 | 0 | 0 | 0 | 0 | 0 | 0 | 2080 | 0 | 0.8 | 0 | 0 | 0 | 0 | 0 | 0
Note on K7: Transferred from parameter sheet
Note on W7: Transferred from parameter sheet
Note on K8: Transferred from parameter sheet
Note on W8: Transferred from parameter sheet
Note on K10: Calculates e^-k for use in columns H and I
Note on W10: Calculates e^-k for use in columns H and I
Note on K11: Zero delay is equivalent to average decomposition start at beginning of month 7 (half way through the first year of deposition)
Note on W11: Zero delay is equivalent to average decomposition start at beginning of month 7 (half way through the first year of deposition)
Note on K12: Calculates e^-k*((13-M)/12) for use in columns F and G.
Note on W12: Calculates e^-k*((13-M)/12) for use in columns F and G.
Note on C15: Transferred from activity sheet
Note on E15: Methane correction factor from MCF sheet
Note on F15: Calculates the mass of DOC in the deposited material which will actually degrade in the SWDS. Equation 4 on the Theory sheet.
Note on G15: Calculates the mass of DDOC from material deposited in each year which is left in the SWDS at the end of the year. Equation 5 on the Theory sheet.
Note on H15: Calculates the amount of DDOCm from material deposited each year, which is decomposed to methane and carbon dioxide in the deposition year. Equation 6 on the Theory sheet.
Note on I15: Calculates the total amount of DDOCm left not decomposed in the SWDS at the end of the year. Equation 7 on the Theory sheet.
Note on J15: Calculates the total mass of DDOC dedomposed to methane and carbon dioxide each year. Equation 8 on the Theory sheet.
Note on K15: Calculates the mass of methane formed from DDOCm decomposed. Equation 9 on the Theory sheet.
Note on P15: Transferred from activity sheet
Note on Q15: Methane correction factor from MCF sheet
Note on R15: Calculates the mass of DOC in the deposited material which will actually degrade in the SWDS. Equation 4 on the Theory sheet.
Note on S15: Calculates the mass of DDOC from material deposited in each year which is left in the SWDS at the end of the year. Equation 5 on the Theory sheet.
Note on T15: Calculates the amount of DDOCm from material deposited each year, which is decomposed to methane and carbon dioxide in the deposition year. Equation 6 on the Theory sheet.
Note on U15: Calculates the total amount of DDOCm left not decomposed in the SWDS at the end of the year. Equation 7 on the Theory sheet.
Note on V15: Calculates the total mass of DDOC dedomposed to methane and carbon dioxide each year. Equation 8 on the Theory sheet.
Note on W15: Calculates the mass of methane formed from DDOCm decomposed. Equation 9 on the Theory sheet.
Dry Basis
Wet Basis