## Instructions
2006 IPCC Guidelines for National Greenhouse Gas Inventories
This spreadsheet implements the Tier 1 method for estimating emissions of methane from solid waste disposal sites. For details of the method see the 2006 IPCC Guidelines for National Greenhouse Gas Inventories Volume 5 Chapter 3
©IPCC 2006

## Parameters
Parameters | City | Balikpapan
| Province | Kalimantan Timur
| Country | Indonesia
Region
Please enter parameters in the yellow cells. If no national data are available, copy the IPCC default value.
Help on parameter selection can be found in the 2006 IPCC guidelines
| IPCC default value |  | Country-specific parameters |  | IPCC default value |  | Country-specific parameters
|  |  | Value | Reference and remarks |  |  | Value | Reference and remarks | Notes
Starting year |  | 1950 | 2000 |  |  | 1950 | 2000
| dry basis |  | dry basis |  | wet basis |  | wet basis |  |  | Specified Inputs: expanded for spreadsheet calculations
DOC (Degradable organic carbon)
(weight fraction) | Range | Default |  |  | Range | Default |  |  |  | Selected DOC inputs (dry basis) |  | Selected DOC inputs (wet basis)
Food waste | 0.20-0.50 | 0.38 | 0.38 |  | 0.08-0.20 | 0.15 | 0.15 |  | May include garden waste provided that a suitable value of DOC is used | Food waste | 0.38 | Food waste | 0.15
Paper/cardboard | 0.40-0.50 | 0.44 | 0.44 |  | 0.36-0.45 | 0.4 | 0.4 |  | Garden (yard) and park waste and other moderately fast degrading waste | Paper | 0.44 | Paper | 0.4
Garden and Park waste | 0.45-0.55 | 0.49 | 0.49 |  | 0.18-0.22 | 0.2 | 0.2 |  |  | Garden | 0.49 | Garden | 0.2
Textiles | 0.25-0.50 | 0.3 | 0.3 |  | 0.20-0.40 | 0.24 | 0.24 |  |  | Textiles | 0.3 | Textiles | 0.24
Rubber and Leather | 0.47 | 0.47 | 0.47 |  | 0.39 | 0.39 | 0.39 |  | Natural textiles such as wool and cotton. The default DOC value assumes 40% of textiles are synthetic materials that do not contain DOC | Rubber and Leather | 0.47 | Rubber and Leather | 0.39
Wood | 0.46-0.54 | 0.5 | 0.5 |  | 0.39-0.46 | 0.43 | 0.43 |  |  | Wood | 0.5 | Wood | 0.43
Nappies | 0.44-0.80 | 0.6 | 0.6 |  | 0.18-0.32 | 0.24 | 0.24 |  |  | Nappies | 0.6 | Nappies | 0.24
Plastics | 0 | 0 | 0 |  | 0 | 0 | 0 |  |  | Plastics | 0 | Plastics | 0
Metal | 0 | 0 | 0 |  | 0 | 0 | 0 |  |  | Metal | 0 | Metal | 0
Glass | 0 | 0 | 0 |  | 0 | 0 | 0 |  |  | Glass | 0 | Glass | 0
Other | 0 | 0 | 0 |  | 0 | 0 | 0 |  |  | Other | 0 | Other | 0
[10 empty] | Bulk MSW | 0 | Bulk MSW | 0
Sewage sludge | N.A | 0 | 0 |  | 0.04-0.05 | 0.05 | 0.05 |  |  | Sewage sludge | 0 | Sewage sludge | 0.05
Industrial waste | N.A | 0 | 0 |  | 0-0.54 | 0.15 | 0.15 |  | The composition of industrial waste will vary significantly by country. This DOC value should match the amounts entered (see Guidelines). | Industrial waste | 0 | Industrial waste | 0.15
DOCf (fraction of DOC dissimilated) |  | 0.5 | 0.5
Methane generation rate constant (k)
(years-1) | Range | Default | [7 empty] | Selected half-life inputs
Food waste | 0.17–0.7 | 0.4 | 0.4 | [5 empty] | May include garden waste provided that a suitable value of DOC is used | Food waste | 0.4
Paper/cardboard | 0.06–0.085 | 0.07 | 0.07 | [5 empty] | Garden (yard) and park waste and other moderately fast degrading waste | Paper | 0.07
Garden and Park waste | 0.15–0.2 | 0.17 | 0.17 | [6 empty] | Garden | 0.17
Textiles | 0.06–0.085 | 0.07 | 0.07 | [6 empty] | Textiles | 0.07
Rubber and Leather | 0.03–0.05 | 0.035 | 0.035 | [5 empty] | Natural textiles such as wool and cotton. Synthetic textiles are assumed not to contain DOC | Rubber and Leather | 0.035
Wood | 0.03–0.05 | 0.035 | 0.035 | [6 empty] | Wood | 0.035
Nappies | 0.15–0.2 | 0.17 | 0.17 | [6 empty] | Nappies | 0.17
Plastics | 0 | 0 | 0 | [6 empty] | Plastics | 0
Metal | 0 | 0 | 0 | [6 empty] | Metal | 0
Glass | 0 | 0 | 0 | [6 empty] | Glass | 0
Other | 0 | 0 | 0 | [6 empty] | Other | 0
[10 empty] | Bulk MSW | 0
Sewage sludge | 0.17–0.7 | 0.4 | 0.4 | [6 empty] | Sewage sludge | 0.4
Industrial waste | 0.15–0.2 | 0.17 | 0.17 | [5 empty] | The composition of industrial waste will vary significantly by country. This DOC value should match the amounts entered (see Guidelines). | Industrial waste | 0.17
Delay time (months) |  | 6 | 6
Fraction of methane (F) in developed gas |  | 0.5 | 0.5
Conversion factor, C to CH4 |  | 1.3333 | 1.3333
Oxidation factor (OX) |  | 0 | 0
Parameters for carbon storage
% paper in industrial waste |  | 0% | 0%
% wood in industrial waste |  | 0% | 0%
For Harwested Wood Products calculations for Bulk waste option only: |  | dry basis |  |  |  | wet basis
[10 empty] | DOC for garden waste |  | DOC for garden waste
[10 empty] | DOC for paper/cardboard |  | DOC for paper/cardboard
[10 empty] | DOC for wood and straw |  | DOC for wood and straw
referensi DOC
Sector |  | Waste
Category |  | Solid Waste Disposal
Category Code |  | 4A
Sheet |  | 1 of 2 Estimation of DOC Factor
| A | B | C
Type of Waste | W i | DOC i | DOC
(Gg C/Gg waste)
C = A x B
Bandung, Study of ITB
Food waste | 0.6356 | 0.15 | 0.09534
Paper/cardboard | 0.1042 | 0.4 | 0.04168
Wood | 0 | 0.43 | 0
Textiles | 0 | 0.24 | 0
Rubber/Leather | 0 | 0.39 | 0
Plastic | 0.0145 | 0 | 0
Metal | 0.0976 | 0 | 0
Glass | 0.017 | 0 | 0
Other | 0.1311 | 0 | 0
TOTAL |  |  | 0.13702
Jakarta
Food waste | 0.7937 | 0.15 | 0.11906
Paper/cardboard | 0.0857 | 0.4 | 0.03428
Wood | 0.0075 | 0.43 | 0.003225
Textiles | 0.0079 | 0.24 | 0.001896
Rubber/Leather | 0.0035 | 0.39 | 0.001365
Plastic | 0.0651 | 0 | 0
Metal | 0.0145 | 0 | 0
Glass | 0.0154 | 0 | 0
Other | 0.0067 | 0 | 0
TOTAL |  |  | 0.15982
Study of JICA (Jakarta, Surabaya, Medan, Makassar)
Food waste | 0.6639 | 0.15 | 0.099585
Paper/cardboard | 0.1285 | 0.4 | 0.0514
Wood | 0 | 0.43 | 0
Textiles | 0.0081 | 0.24 | 0.001944
Rubber/Leather | 0 | 0.39 | 0
Plastic | 0.1071 | 0 | 0
Metal | 0.0177 | 0 | 0
Glass | 0.0133 | 0 | 0
Other | 0.0621 | 0 | 0
TOTAL |  |  | 0.15293
Note on N28: The composition of industrial waste will vary significantly by country. This DOC value should match the amounts entered (see guidelines).
Note on Q28: The composition of industrial waste will vary significantly by country. This DOC value should match the amounts entered (see guidelines).
Note on N47: The composition of industrial waste will vary significantly by country. This DOC value should match the amounts entered (see guidelines).
Note on B49: This is the average time before anaerobic decay begins - usually assumed to be a few months
Note on D86: T- Force 6100 AM2: From Table 2.4, DOC content of wet waste Volume 5 IPCC 2006
Note on D97: T- Force 6100 AM2: From Table 2.4, DOC content of wet waste Volume 5 IPCC 2006
Note on D108: T- Force 6100 AM2: From Table 2.4, DOC content of wet waste Volume 5 IPCC 2006

## MCF
| Methane Correction Factor (MCF) | [12 empty] | Calculated values for MCF
This worksheet calculates a weighted average MCF from the estimated distribution of site types
Enter either IPCC default values or national values into the yellow MCF cells in row 13
Then enter the approximate distribution of waste disposals (by mass) between site types in the columns below.
Totals on each row must add up to 100% (see "distribution check" values)
| MSW | [5 empty] | Industrial | [7 empty] | MSW | Industrial
| Un-managed, shallow | Un-managed, deep | Managed | Managed, semi-aerobic | Uncate-gorised | Distri-bution Check | Un-managed, shallow | Un-managed, deep | Managed | Managed, semi-aerobic | Uncate-gorised | Distri-bution Check | References / remarks |  | Weighted average MCF for MSW | Weighted average MCF for Industrial Waste
| MCF | MCF | MCF | MCF | MCF |  | MCF | MCF | MCF | MCF | MCF
IPCC default | 0.4 | 0.8 | 1 | 0.5 | 0.6 |  | 0.4 | 0.8 | 1 | 0.5 | 0.6
Country-specific value | 0.4 | 0.8 | 1 | 0.5 | 0.6 |  | 0.4 | 0.8 | 1 | 0.5 | 0.6
| Distribution of Waste by Waste Management Type | [5 empty] | Distribution of Waste by Waste Management Type
"Fixed" Country-specifc value | 0% | 0% | 100% | 0% | 0% | Total (100%) | 20% | 30% | 25% | 5% | 20% | Total (100%)
Year | % | % | % | % | % |  | % | % | % | % | % |  |  |  | wt. fraction | wt. fraction
2000 | 0% | 0% | 100% | 0% | 0% | 100% | 20% | 30% | 25% | 5% | 20% | 100% |  |  | 1 | 0.715
2001 | 0% | 0% | 100% | 0% | 0% | 100% | 20% | 30% | 25% | 5% | 20% | 100% |  |  | 1 | 0.715
2002 | 0% | 0% | 100% | 0% | 0% | 100% | 20% | 30% | 25% | 5% | 20% | 100% |  |  | 1 | 0.715
2003 | 0% | 0% | 100% | 0% | 0% | 100% | 20% | 30% | 25% | 5% | 20% | 100% |  |  | 1 | 0.715
2004 | 0% | 0% | 100% | 0% | 0% | 100% | 20% | 30% | 25% | 5% | 20% | 100% |  |  | 1 | 0.715
2005 | 0% | 0% | 100% | 0% | 0% | 100% | 20% | 30% | 25% | 5% | 20% | 100% |  |  | 1 | 0.715
2006 | 0% | 0% | 100% | 0% | 0% | 100% | 20% | 30% | 25% | 5% | 20% | 100% |  |  | 1 | 0.715
2007 | 0% | 0% | 100% | 0% | 0% | 100% | 20% | 30% | 25% | 5% | 20% | 100% |  |  | 1 | 0.715
2008 | 0% | 0% | 100% | 0% | 0% | 100% | 20% | 30% | 25% | 5% | 20% | 100% |  |  | 1 | 0.715
2009 | 0% | 0% | 100% | 0% | 0% | 100% | 20% | 30% | 25% | 5% | 20% | 100% |  |  | 1 | 0.715
2010 | 0% | 0% | 100% | 0% | 0% | 100% | 20% | 30% | 25% | 5% | 20% | 100% |  |  | 1 | 0.715
2011 | 0% | 0% | 100% | 0% | 0% | 100% | 20% | 30% | 25% | 5% | 20% | 100% |  |  | 1 | 0.715
2012 | 0% | 0% | 100% | 0% | 0% | 100% | 20% | 30% | 25% | 5% | 20% | 100% |  |  | 1 | 0.715
2013 | 0% | 0% | 100% | 0% | 0% | 100% | 20% | 30% | 25% | 5% | 20% | 100% |  |  | 1 | 0.715
2014 | 0% | 0% | 100% | 0% | 0% | 100% | 20% | 30% | 25% | 5% | 20% | 100% |  |  | 1 | 0.715
2015 | 0% | 0% | 100% | 0% | 0% | 100% | 20% | 30% | 25% | 5% | 20% | 100% |  |  | 1 | 0.715
2016 | 0% | 0% | 100% | 0% | 0% | 100% | 20% | 30% | 25% | 5% | 20% | 100% |  |  | 1 | 0.715
2017 | 0% | 0% | 100% | 0% | 0% | 100% | 20% | 30% | 25% | 5% | 20% | 100% |  |  | 1 | 0.715
2018 | 0% | 0% | 100% | 0% | 0% | 100% | 20% | 30% | 25% | 5% | 20% | 100% |  |  | 1 | 0.715
2019 | 0% | 0% | 100% | 0% | 0% | 100% | 20% | 30% | 25% | 5% | 20% | 100% |  |  | 1 | 0.715
2020 | 0% | 0% | 100% | 0% | 0% | 100% | 20% | 30% | 25% | 5% | 20% | 100% |  |  | 1 | 0.715
2021 | 0% | 0% | 100% | 0% | 0% | 100% | 20% | 30% | 25% | 5% | 20% | 100% |  |  | 1 | 0.715
2022 | 0% | 0% | 100% | 0% | 0% | 100% | 20% | 30% | 25% | 5% | 20% | 100% |  |  | 1 | 0.715
2023 | 0% | 0% | 100% | 0% | 0% | 100% | 20% | 30% | 25% | 5% | 20% | 100% |  |  | 1 | 0.715
2024 | 0% | 0% | 100% | 0% | 0% | 100% | 20% | 30% | 25% | 5% | 20% | 100% |  |  | 1 | 0.715
2025 | 0% | 0% | 100% | 0% | 0% | 100% | 20% | 30% | 25% | 5% | 20% | 100% |  |  | 1 | 0.715
2026 | 0% | 0% | 100% | 0% | 0% | 100% | 20% | 30% | 25% | 5% | 20% | 100% |  |  | 1 | 0.715
2027 | 0% | 0% | 100% | 0% | 0% | 100% | 20% | 30% | 25% | 5% | 20% | 100% |  |  | 1 | 0.715
2028 | 0% | 0% | 100% | 0% | 0% | 100% | 20% | 30% | 25% | 5% | 20% | 100% |  |  | 1 | 0.715
2029 | 0% | 0% | 100% | 0% | 0% | 100% | 20% | 30% | 25% | 5% | 20% | 100% |  |  | 1 | 0.715
2030 | 0% | 0% | 100% | 0% | 0% | 100% | 20% | 30% | 25% | 5% | 20% | 100% |  |  | 1 | 0.715
2031 | 0% | 0% | 100% | 0% | 0% | 100% | 20% | 30% | 25% | 5% | 20% | 100% |  |  | 1 | 0.715
2032 | 0% | 0% | 100% | 0% | 0% | 100% | 20% | 30% | 25% | 5% | 20% | 100% |  |  | 1 | 0.715
2033 | 0% | 0% | 100% | 0% | 0% | 100% | 20% | 30% | 25% | 5% | 20% | 100% |  |  | 1 | 0.715
2034 | 0% | 0% | 100% | 0% | 0% | 100% | 20% | 30% | 25% | 5% | 20% | 100% |  |  | 1 | 0.715
2035 | 0% | 0% | 100% | 0% | 0% | 100% | 20% | 30% | 25% | 5% | 20% | 100% |  |  | 1 | 0.715
2036 | 0% | 0% | 100% | 0% | 0% | 100% | 20% | 30% | 25% | 5% | 20% | 100% |  |  | 1 | 0.715
2037 | 0% | 0% | 100% | 0% | 0% | 100% | 20% | 30% | 25% | 5% | 20% | 100% |  |  | 1 | 0.715
2038 | 0% | 0% | 100% | 0% | 0% | 100% | 20% | 30% | 25% | 5% | 20% | 100% |  |  | 1 | 0.715
2039 | 0% | 0% | 100% | 0% | 0% | 100% | 20% | 30% | 25% | 5% | 20% | 100% |  |  | 1 | 0.715
2040 | 0% | 0% | 100% | 0% | 0% | 100% | 20% | 30% | 25% | 5% | 20% | 100% |  |  | 1 | 0.715
2041 | 0% | 0% | 100% | 0% | 0% | 100% | 20% | 30% | 25% | 5% | 20% | 100% |  |  | 1 | 0.715
2042 | 0% | 0% | 100% | 0% | 0% | 100% | 20% | 30% | 25% | 5% | 20% | 100% |  |  | 1 | 0.715
2043 | 0% | 0% | 100% | 0% | 0% | 100% | 20% | 30% | 25% | 5% | 20% | 100% |  |  | 1 | 0.715
2044 | 0% | 0% | 100% | 0% | 0% | 100% | 20% | 30% | 25% | 5% | 20% | 100% |  |  | 1 | 0.715
2045 | 0% | 0% | 100% | 0% | 0% | 100% | 20% | 30% | 25% | 5% | 20% | 100% |  |  | 1 | 0.715
2046 | 0% | 0% | 100% | 0% | 0% | 100% | 20% | 30% | 25% | 5% | 20% | 100% |  |  | 1 | 0.715
2047 | 0% | 0% | 100% | 0% | 0% | 100% | 20% | 30% | 25% | 5% | 20% | 100% |  |  | 1 | 0.715
2048 | 0% | 0% | 100% | 0% | 0% | 100% | 20% | 30% | 25% | 5% | 20% | 100% |  |  | 1 | 0.715
2049 | 0% | 0% | 100% | 0% | 0% | 100% | 20% | 30% | 25% | 5% | 20% | 100% |  |  | 1 | 0.715
2050 | 0% | 0% | 100% | 0% | 0% | 100% | 20% | 30% | 25% | 5% | 20% | 100% |  |  | 1 | 0.715
2051 | 0% | 0% | 100% | 0% | 0% | 100% | 20% | 30% | 25% | 5% | 20% | 100% |  |  | 1 | 0.715
2052 | 0% | 0% | 100% | 0% | 0% | 100% | 20% | 30% | 25% | 5% | 20% | 100% |  |  | 1 | 0.715
2053 | 0% | 0% | 100% | 0% | 0% | 100% | 20% | 30% | 25% | 5% | 20% | 100% |  |  | 1 | 0.715
2054 | 0% | 0% | 100% | 0% | 0% | 100% | 20% | 30% | 25% | 5% | 20% | 100% |  |  | 1 | 0.715
2055 | 0% | 0% | 100% | 0% | 0% | 100% | 20% | 30% | 25% | 5% | 20% | 100% |  |  | 1 | 0.715
2056 | 0% | 0% | 100% | 0% | 0% | 100% | 20% | 30% | 25% | 5% | 20% | 100% |  |  | 1 | 0.715
2057 | 0% | 0% | 100% | 0% | 0% | 100% | 20% | 30% | 25% | 5% | 20% | 100% |  |  | 1 | 0.715
2058 | 0% | 0% | 100% | 0% | 0% | 100% | 20% | 30% | 25% | 5% | 20% | 100% |  |  | 1 | 0.715
2059 | 0% | 0% | 100% | 0% | 0% | 100% | 20% | 30% | 25% | 5% | 20% | 100% |  |  | 1 | 0.715
2060 | 0% | 0% | 100% | 0% | 0% | 100% | 20% | 30% | 25% | 5% | 20% | 100% |  |  | 1 | 0.715
2061 | 0% | 0% | 100% | 0% | 0% | 100% | 20% | 30% | 25% | 5% | 20% | 100% |  |  | 1 | 0.715
2062 | 0% | 0% | 100% | 0% | 0% | 100% | 20% | 30% | 25% | 5% | 20% | 100% |  |  | 1 | 0.715
2063 | 0% | 0% | 100% | 0% | 0% | 100% | 20% | 30% | 25% | 5% | 20% | 100% |  |  | 1 | 0.715
2064 | 0% | 0% | 100% | 0% | 0% | 100% | 20% | 30% | 25% | 5% | 20% | 100% |  |  | 1 | 0.715
2065 | 0% | 0% | 100% | 0% | 0% | 100% | 20% | 30% | 25% | 5% | 20% | 100% |  |  | 1 | 0.715
2066 | 0% | 0% | 100% | 0% | 0% | 100% | 20% | 30% | 25% | 5% | 20% | 100% |  |  | 1 | 0.715
2067 | 0% | 0% | 100% | 0% | 0% | 100% | 20% | 30% | 25% | 5% | 20% | 100% |  |  | 1 | 0.715
2068 | 0% | 0% | 100% | 0% | 0% | 100% | 20% | 30% | 25% | 5% | 20% | 100% |  |  | 1 | 0.715
2069 | 0% | 0% | 100% | 0% | 0% | 100% | 20% | 30% | 25% | 5% | 20% | 100% |  |  | 1 | 0.715
2070 | 0% | 0% | 100% | 0% | 0% | 100% | 20% | 30% | 25% | 5% | 20% | 100% |  |  | 1 | 0.715
2071 | 0% | 0% | 100% | 0% | 0% | 100% | 20% | 30% | 25% | 5% | 20% | 100% |  |  | 1 | 0.715
2072 | 0% | 0% | 100% | 0% | 0% | 100% | 20% | 30% | 25% | 5% | 20% | 100% |  |  | 1 | 0.715
2073 | 0% | 0% | 100% | 0% | 0% | 100% | 20% | 30% | 25% | 5% | 20% | 100% |  |  | 1 | 0.715
2074 | 0% | 0% | 100% | 0% | 0% | 100% | 20% | 30% | 25% | 5% | 20% | 100% |  |  | 1 | 0.715
2075 | 0% | 0% | 100% | 0% | 0% | 100% | 20% | 30% | 25% | 5% | 20% | 100% |  |  | 1 | 0.715
2076 | 0% | 0% | 100% | 0% | 0% | 100% | 20% | 30% | 25% | 5% | 20% | 100% |  |  | 1 | 0.715
2077 | 0% | 0% | 100% | 0% | 0% | 100% | 20% | 30% | 25% | 5% | 20% | 100% |  |  | 1 | 0.715
2078 | 0% | 0% | 100% | 0% | 0% | 100% | 20% | 30% | 25% | 5% | 20% | 100% |  |  | 1 | 0.715
2079 | 0% | 0% | 100% | 0% | 0% | 100% | 20% | 30% | 25% | 5% | 20% | 100% |  |  | 1 | 0.715
2080 | 0% | 0% | 100% | 0% | 0% | 100% | 20% | 30% | 25% | 5% | 20% | 100% |  |  | 1 | 0.715
Note on C16: % of waste to site type: Enter value for % by waste to site type here (as a start) to quickly fill-in a fixed % by site type for all years.
Note on D16: % of waste to site type: Enter value for % by waste to site type here (as a start) to quickly fill-in a fixed % by site type for all years.
Note on E16: % of waste to site type: Enter value for % by waste to site type here (as a start) to quickly fill-in a fixed % by site type for all years.
Note on G16: % of waste to site type: Enter value for % by waste to site type here (as a start) to quickly fill-in a fixed % by site type for all years.
Note on I16: % of waste to site type: Enter value for % by waste to site type here (as a start) to quickly fill-in a fixed % by site type for all years.
Note on J16: % of waste to site type: Enter value for % by waste to site type here (as a start) to quickly fill-in a fixed % by site type for all years.
Note on K16: % of waste to site type: Enter value for % by waste to site type here (as a start) to quickly fill-in a fixed % by site type for all years.
Note on M16: % of waste to site type: Enter value for % by waste to site type here (as a start) to quickly fill-in a fixed % by site type for all years.

## Activity
| MSW activity data | [13 empty] | Industrial waste activity data | [5 empty] | Food waste | 66.39%
[21 empty] | Paper/cardboard | 12.85%
| Help and default regional values are given in the 2006 IPCC Guidelines. | [13 empty] | Enter GDP, waste generation rate, % to SWDS and distribution of waste between site types into the yellow cells. | [5 empty] | Wood | 0%
[15 empty] | Help and default regional values are given in the 2006 IPCC Guidelines. | [5 empty] | Textiles | 0.81%
[21 empty] | Rubber/Leather | 0%
[21 empty] | Plastic | 10.71%
|  | 6.21% | 66.39% | 12.85% | 0% | 0% | 0% | 0.81% | 0% | 10.71% | 1.77% | 1.33% | 6.21% | 100.1% | [6 empty] | Metal | 1.77%
|  |  | Composition of waste going to solid waste disposal sites | [17 empty] | Glass | 1.33%
Year | Total MSW | % to SWDS | Food Waste | Paper/ cardboard | Nappies | Garden/park | Wood | Textiles | Rubber and Leather | All Other, inert waste |  |  |  | Total | [6 empty] | Other | 6.21%
[10 empty] | Plastics | Metal | Glass | Other |  | Year | GDP | Waste generation rate | Total industrial waste | % to SWDS | Total to SWDS
| Gg | % | % | % | % | % | % | % | % | % | % | % | % | (=100%) |  | $ millions | Gg/$m GDP/yr | Gg | % | Gg
2000 | 8.1683 | 100% | 66.39% | 12.85% | 0% | 0% | 0% | 0.81% | 0% | 10.71% | 1.77% | 1.33% | 6.21% | 100.1% | 2000 | 0 | 5 | 0 | 100% | 0
2001 | 8.6214 | 100% | 66.39% | 12.85% | 0% | 0% | 0% | 0.81% | 0% | 10.71% | 1.77% | 1.33% | 6.21% | 100.1% | 2001 | 0 | 5 | 0 | 100% | 0
2002 | 9.1092 | 100% | 66.39% | 12.85% | 0% | 0% | 0% | 0.81% | 0% | 10.71% | 1.77% | 1.33% | 6.21% | 100.1% | 2002 | 0 | 5 | 0 | 100% | 0
2003 | 9.2759 | 100% | 66.39% | 12.85% | 0% | 0% | 0% | 0.81% | 0% | 10.71% | 1.77% | 1.33% | 6.21% | 100.1% | 2003 | 0 | 5 | 0 | 100% | 0
2004 | 9.7867 | 100% | 66.39% | 12.85% | 0% | 0% | 0% | 0.81% | 0% | 10.71% | 1.77% | 1.33% | 6.21% | 100.1% | 2004 | 0 | 5 | 0 | 100% | 0
2005 | 10.4905 | 100% | 66.39% | 12.85% | 0% | 0% | 0% | 0.81% | 0% | 10.71% | 1.77% | 1.33% | 6.21% | 100.1% | 2005 | 0 | 5 | 0 | 100% | 0
2006 | 10.9175 | 100% | 66.39% | 12.85% | 0% | 0% | 0% | 0.81% | 0% | 10.71% | 1.77% | 1.33% | 6.21% | 100.1% | 2006 | 0 | 5 | 0 | 100% | 0
2007 | 11.3568 | 100% | 66.39% | 12.85% | 0% | 0% | 0% | 0.81% | 0% | 10.71% | 1.77% | 1.33% | 6.21% | 100.1% | 2007 | 0 | 5 | 0 | 100% | 0
2008 | 11.8077 | 100% | 66.39% | 12.85% | 0% | 0% | 0% | 0.81% | 0% | 10.71% | 1.77% | 1.33% | 6.21% | 100.1% | 2008 | 0 | 5 | 0 | 100% | 0
2009 | 12.2687 | 100% | 66.39% | 12.85% | 0% | 0% | 0% | 0.81% | 0% | 10.71% | 1.77% | 1.33% | 6.21% | 100.1% | 2009 | 0 | 5 | 0 | 100% | 0
2010 | 12.4535 | 100% | 66.39% | 12.85% | 0% | 0% | 0% | 0.81% | 0% | 10.71% | 1.77% | 1.33% | 6.21% | 100.1% | 2010 | 0 | 5 | 0 | 100% | 0
2011 |  | 100% | 66.39% | 12.85% | 0% | 0% | 0% | 0.81% | 0% | 10.71% | 1.77% | 1.33% | 6.21% | 100.1% | 2011 | 0 | 5 | 0 | 100% | 0
2012 |  | 100% | 66.39% | 12.85% | 0% | 0% | 0% | 0.81% | 0% | 10.71% | 1.77% | 1.33% | 6.21% | 100.1% | 2012 | 0 | 5 | 0 | 100% | 0
2013 |  | 100% | 66.39% | 12.85% | 0% | 0% | 0% | 0.81% | 0% | 10.71% | 1.77% | 1.33% | 6.21% | 100.1% | 2013 | 0 | 5 | 0 | 100% | 0
2014 |  | 100% | 66.39% | 12.85% | 0% | 0% | 0% | 0.81% | 0% | 10.71% | 1.77% | 1.33% | 6.21% | 100.1% | 2014 | 0 | 5 | 0 | 100% | 0
2015 |  | 100% | 66.39% | 12.85% | 0% | 0% | 0% | 0.81% | 0% | 10.71% | 1.77% | 1.33% | 6.21% | 100.1% | 2015 | 0 | 5 | 0 | 100% | 0
2016 |  | 100% | 66.39% | 12.85% | 0% | 0% | 0% | 0.81% | 0% | 10.71% | 1.77% | 1.33% | 6.21% | 100.1% | 2016 | 0 | 5 | 0 | 100% | 0
2017 |  | 100% | 66.39% | 12.85% | 0% | 0% | 0% | 0.81% | 0% | 10.71% | 1.77% | 1.33% | 6.21% | 100.1% | 2017 | 0 | 5 | 0 | 100% | 0
2018 |  | 100% | 66.39% | 12.85% | 0% | 0% | 0% | 0.81% | 0% | 10.71% | 1.77% | 1.33% | 6.21% | 100.1% | 2018 | 0 | 5 | 0 | 100% | 0
2019 |  | 100% | 66.39% | 12.85% | 0% | 0% | 0% | 0.81% | 0% | 10.71% | 1.77% | 1.33% | 6.21% | 100.1% | 2019 | 0 | 5 | 0 | 100% | 0
2020 |  | 100% | 66.39% | 12.85% | 0% | 0% | 0% | 0.81% | 0% | 10.71% | 1.77% | 1.33% | 6.21% | 100.1% | 2020 | 0 | 5 | 0 | 100% | 0
2021 |  | 100% | 66.39% | 12.85% | 0% | 0% | 0% | 0.81% | 0% | 10.71% | 1.77% | 1.33% | 6.21% | 100.1% | 2021 | 0 | 5 | 0 | 100% | 0
2022 |  | 100% | 66.39% | 12.85% | 0% | 0% | 0% | 0.81% | 0% | 10.71% | 1.77% | 1.33% | 6.21% | 100.1% | 2022 | 0 | 5 | 0 | 100% | 0
2023 |  | 100% | 66.39% | 12.85% | 0% | 0% | 0% | 0.81% | 0% | 10.71% | 1.77% | 1.33% | 6.21% | 100.1% | 2023 | 0 | 5 | 0 | 100% | 0
2024 |  | 100% | 66.39% | 12.85% | 0% | 0% | 0% | 0.81% | 0% | 10.71% | 1.77% | 1.33% | 6.21% | 100.1% | 2024 | 0 | 5 | 0 | 100% | 0
2025 |  | 100% | 66.39% | 12.85% | 0% | 0% | 0% | 0.81% | 0% | 10.71% | 1.77% | 1.33% | 6.21% | 100.1% | 2025 | 0 | 5 | 0 | 100% | 0
2026 |  | 100% | 66.39% | 12.85% | 0% | 0% | 0% | 0.81% | 0% | 10.71% | 1.77% | 1.33% | 6.21% | 100.1% | 2026 | 0 | 5 | 0 | 100% | 0
2027 |  | 100% | 66.39% | 12.85% | 0% | 0% | 0% | 0.81% | 0% | 10.71% | 1.77% | 1.33% | 6.21% | 100.1% | 2027 | 0 | 5 | 0 | 100% | 0
2028 |  | 100% | 66.39% | 12.85% | 0% | 0% | 0% | 0.81% | 0% | 10.71% | 1.77% | 1.33% | 6.21% | 100.1% | 2028 | 0 | 5 | 0 | 100% | 0
2029 |  | 100% | 66.39% | 12.85% | 0% | 0% | 0% | 0.81% | 0% | 10.71% | 1.77% | 1.33% | 6.21% | 100.1% | 2029 | 0 | 5 | 0 | 100% | 0
2030 |  | 100% | 66.39% | 12.85% | 0% | 0% | 0% | 0.81% | 0% | 10.71% | 1.77% | 1.33% | 6.21% | 100.1% | 2030 | 0 | 5 | 0 | 100% | 0
2031 |  | 100% | 66.39% | 12.85% | 0% | 0% | 0% | 0.81% | 0% | 10.71% | 1.77% | 1.33% | 6.21% | 100.1% | 2031 | 0 | 5 | 0 | 100% | 0
2032 |  | 100% | 66.39% | 12.85% | 0% | 0% | 0% | 0.81% | 0% | 10.71% | 1.77% | 1.33% | 6.21% | 100.1% | 2032 | 0 | 5 | 0 | 100% | 0
2033 |  | 100% | 66.39% | 12.85% | 0% | 0% | 0% | 0.81% | 0% | 10.71% | 1.77% | 1.33% | 6.21% | 100.1% | 2033 | 0 | 5 | 0 | 100% | 0
2034 |  | 100% | 66.39% | 12.85% | 0% | 0% | 0% | 0.81% | 0% | 10.71% | 1.77% | 1.33% | 6.21% | 100.1% | 2034 | 0 | 5 | 0 | 100% | 0
2035 |  | 100% | 66.39% | 12.85% | 0% | 0% | 0% | 0.81% | 0% | 10.71% | 1.77% | 1.33% | 6.21% | 100.1% | 2035 | 0 | 5 | 0 | 100% | 0
2036 |  | 100% | 66.39% | 12.85% | 0% | 0% | 0% | 0.81% | 0% | 10.71% | 1.77% | 1.33% | 6.21% | 100.1% | 2036 | 0 | 5 | 0 | 100% | 0
2037 |  | 100% | 66.39% | 12.85% | 0% | 0% | 0% | 0.81% | 0% | 10.71% | 1.77% | 1.33% | 6.21% | 100.1% | 2037 | 0 | 5 | 0 | 100% | 0
2038 |  | 100% | 66.39% | 12.85% | 0% | 0% | 0% | 0.81% | 0% | 10.71% | 1.77% | 1.33% | 6.21% | 100.1% | 2038 | 0 | 5 | 0 | 100% | 0
2039 |  | 100% | 66.39% | 12.85% | 0% | 0% | 0% | 0.81% | 0% | 10.71% | 1.77% | 1.33% | 6.21% | 100.1% | 2039 | 0 | 5 | 0 | 100% | 0
2040 |  | 100% | 66.39% | 12.85% | 0% | 0% | 0% | 0.81% | 0% | 10.71% | 1.77% | 1.33% | 6.21% | 100.1% | 2040 | 0 | 5 | 0 | 100% | 0
2041 |  | 100% | 66.39% | 12.85% | 0% | 0% | 0% | 0.81% | 0% | 10.71% | 1.77% | 1.33% | 6.21% | 100.1% | 2041 | 0 | 5 | 0 | 100% | 0
2042 |  | 100% | 66.39% | 12.85% | 0% | 0% | 0% | 0.81% | 0% | 10.71% | 1.77% | 1.33% | 6.21% | 100.1% | 2042 | 0 | 5 | 0 | 100% | 0
2043 |  | 100% | 66.39% | 12.85% | 0% | 0% | 0% | 0.81% | 0% | 10.71% | 1.77% | 1.33% | 6.21% | 100.1% | 2043 | 0 | 5 | 0 | 100% | 0
2044 |  | 100% | 66.39% | 12.85% | 0% | 0% | 0% | 0.81% | 0% | 10.71% | 1.77% | 1.33% | 6.21% | 100.1% | 2044 | 0 | 5 | 0 | 100% | 0
2045 |  | 100% | 66.39% | 12.85% | 0% | 0% | 0% | 0.81% | 0% | 10.71% | 1.77% | 1.33% | 6.21% | 100.1% | 2045 | 0 | 5 | 0 | 100% | 0
2046 |  | 100% | 66.39% | 12.85% | 0% | 0% | 0% | 0.81% | 0% | 10.71% | 1.77% | 1.33% | 6.21% | 100.1% | 2046 | 0 | 5 | 0 | 100% | 0
2047 |  | 100% | 66.39% | 12.85% | 0% | 0% | 0% | 0.81% | 0% | 10.71% | 1.77% | 1.33% | 6.21% | 100.1% | 2047 | 0 | 5 | 0 | 100% | 0
2048 |  | 100% | 66.39% | 12.85% | 0% | 0% | 0% | 0.81% | 0% | 10.71% | 1.77% | 1.33% | 6.21% | 100.1% | 2048 | 0 | 5 | 0 | 100% | 0
2049 |  | 100% | 66.39% | 12.85% | 0% | 0% | 0% | 0.81% | 0% | 10.71% | 1.77% | 1.33% | 6.21% | 100.1% | 2049 | 0 | 5 | 0 | 100% | 0
2050 |  | 100% | 66.39% | 12.85% | 0% | 0% | 0% | 0.81% | 0% | 10.71% | 1.77% | 1.33% | 6.21% | 100.1% | 2050 | 0 | 5 | 0 | 100% | 0
2051 |  | 100% | 66.39% | 12.85% | 0% | 0% | 0% | 0.81% | 0% | 10.71% | 1.77% | 1.33% | 6.21% | 100.1% | 2051 | 0 | 5 | 0 | 100% | 0
2052 |  | 100% | 66.39% | 12.85% | 0% | 0% | 0% | 0.81% | 0% | 10.71% | 1.77% | 1.33% | 6.21% | 100.1% | 2052 | 0 | 5 | 0 | 100% | 0
2053 |  | 100% | 66.39% | 12.85% | 0% | 0% | 0% | 0.81% | 0% | 10.71% | 1.77% | 1.33% | 6.21% | 100.1% | 2053 | 0 | 5 | 0 | 100% | 0
2054 |  | 100% | 66.39% | 12.85% | 0% | 0% | 0% | 0.81% | 0% | 10.71% | 1.77% | 1.33% | 6.21% | 100.1% | 2054 | 0 | 5 | 0 | 100% | 0
2055 |  | 100% | 66.39% | 12.85% | 0% | 0% | 0% | 0.81% | 0% | 10.71% | 1.77% | 1.33% | 6.21% | 100.1% | 2055 | 0 | 5 | 0 | 100% | 0
2056 |  | 100% | 66.39% | 12.85% | 0% | 0% | 0% | 0.81% | 0% | 10.71% | 1.77% | 1.33% | 6.21% | 100.1% | 2056 | 0 | 5 | 0 | 100% | 0
2057 |  | 100% | 66.39% | 12.85% | 0% | 0% | 0% | 0.81% | 0% | 10.71% | 1.77% | 1.33% | 6.21% | 100.1% | 2057 | 0 | 5 | 0 | 100% | 0
2058 |  | 100% | 66.39% | 12.85% | 0% | 0% | 0% | 0.81% | 0% | 10.71% | 1.77% | 1.33% | 6.21% | 100.1% | 2058 | 0 | 5 | 0 | 100% | 0
2059 |  | 100% | 66.39% | 12.85% | 0% | 0% | 0% | 0.81% | 0% | 10.71% | 1.77% | 1.33% | 6.21% | 100.1% | 2059 | 0 | 5 | 0 | 100% | 0
2060 |  | 100% | 66.39% | 12.85% | 0% | 0% | 0% | 0.81% | 0% | 10.71% | 1.77% | 1.33% | 6.21% | 100.1% | 2060 | 0 | 5 | 0 | 100% | 0
2061 |  | 100% | 66.39% | 12.85% | 0% | 0% | 0% | 0.81% | 0% | 10.71% | 1.77% | 1.33% | 6.21% | 100.1% | 2061 | 0 | 5 | 0 | 100% | 0
2062 |  | 100% | 66.39% | 12.85% | 0% | 0% | 0% | 0.81% | 0% | 10.71% | 1.77% | 1.33% | 6.21% | 100.1% | 2062 | 0 | 5 | 0 | 100% | 0
2063 |  | 100% | 66.39% | 12.85% | 0% | 0% | 0% | 0.81% | 0% | 10.71% | 1.77% | 1.33% | 6.21% | 100.1% | 2063 | 0 | 5 | 0 | 100% | 0
2064 |  | 100% | 66.39% | 12.85% | 0% | 0% | 0% | 0.81% | 0% | 10.71% | 1.77% | 1.33% | 6.21% | 100.1% | 2064 | 0 | 5 | 0 | 100% | 0
2065 |  | 100% | 66.39% | 12.85% | 0% | 0% | 0% | 0.81% | 0% | 10.71% | 1.77% | 1.33% | 6.21% | 100.1% | 2065 | 0 | 5 | 0 | 100% | 0
2066 |  | 100% | 66.39% | 12.85% | 0% | 0% | 0% | 0.81% | 0% | 10.71% | 1.77% | 1.33% | 6.21% | 100.1% | 2066 | 0 | 5 | 0 | 100% | 0
2067 |  | 100% | 66.39% | 12.85% | 0% | 0% | 0% | 0.81% | 0% | 10.71% | 1.77% | 1.33% | 6.21% | 100.1% | 2067 | 0 | 5 | 0 | 100% | 0
2068 |  | 100% | 66.39% | 12.85% | 0% | 0% | 0% | 0.81% | 0% | 10.71% | 1.77% | 1.33% | 6.21% | 100.1% | 2068 | 0 | 5 | 0 | 100% | 0
2069 |  | 100% | 66.39% | 12.85% | 0% | 0% | 0% | 0.81% | 0% | 10.71% | 1.77% | 1.33% | 6.21% | 100.1% | 2069 | 0 | 5 | 0 | 100% | 0
2070 |  | 100% | 66.39% | 12.85% | 0% | 0% | 0% | 0.81% | 0% | 10.71% | 1.77% | 1.33% | 6.21% | 100.1% | 2070 | 0 | 5 | 0 | 100% | 0
2071 |  | 100% | 66.39% | 12.85% | 0% | 0% | 0% | 0.81% | 0% | 10.71% | 1.77% | 1.33% | 6.21% | 100.1% | 2071 | 0 | 5 | 0 | 100% | 0
2072 |  | 100% | 66.39% | 12.85% | 0% | 0% | 0% | 0.81% | 0% | 10.71% | 1.77% | 1.33% | 6.21% | 100.1% | 2072 | 0 | 5 | 0 | 100% | 0
2073 |  | 100% | 66.39% | 12.85% | 0% | 0% | 0% | 0.81% | 0% | 10.71% | 1.77% | 1.33% | 6.21% | 100.1% | 2073 | 0 | 5 | 0 | 100% | 0
2074 |  | 100% | 66.39% | 12.85% | 0% | 0% | 0% | 0.81% | 0% | 10.71% | 1.77% | 1.33% | 6.21% | 100.1% | 2074 | 0 | 5 | 0 | 100% | 0
2075 |  | 100% | 66.39% | 12.85% | 0% | 0% | 0% | 0.81% | 0% | 10.71% | 1.77% | 1.33% | 6.21% | 100.1% | 2075 | 0 | 5 | 0 | 100% | 0
2076 |  | 100% | 66.39% | 12.85% | 0% | 0% | 0% | 0.81% | 0% | 10.71% | 1.77% | 1.33% | 6.21% | 100.1% | 2076 | 0 | 5 | 0 | 100% | 0
2077 |  | 100% | 66.39% | 12.85% | 0% | 0% | 0% | 0.81% | 0% | 10.71% | 1.77% | 1.33% | 6.21% | 100.1% | 2077 | 0 | 5 | 0 | 100% | 0
2078 |  | 100% | 66.39% | 12.85% | 0% | 0% | 0% | 0.81% | 0% | 10.71% | 1.77% | 1.33% | 6.21% | 100.1% | 2078 | 0 | 5 | 0 | 100% | 0
2079 |  | 100% | 66.39% | 12.85% | 0% | 0% | 0% | 0.81% | 0% | 10.71% | 1.77% | 1.33% | 6.21% | 100.1% | 2079 | 0 | 5 | 0 | 100% | 0
2080 |  | 100% | 66.39% | 12.85% | 0% | 0% | 0% | 0.81% | 0% | 10.71% | 1.77% | 1.33% | 6.21% | 100.1% | 2080 | 0 | 5 | 0 | 100% | 0
Note on E9: This should be the composition of the waste entering the disposal sites, after any removal of material for recycling etc. Other categories, e.g. street sweepings, should be re-categorised into the columns below (see guidance).
Note on C10: user: data yg lebih akurat yaitu data berat sampah yang masuk TPA
Note on L10: Inert waste are wastes that do not contain degradable organic carbon (i.e., DOC=0). E.g., plastic, glass, metal etc.
Note on W11: Enter the percentage of waste generated which goes to solid waste disposal sites
Note on C12: 1 gigagram (Gg) is 1000 tonnes
Note on V12: 1 gigagram (Gg) is 1000 tonnes

## Dry_Matter_Content
Dry Matter Content
Fill in dry matter content of each waste composition (in %)
Year | Food waste | Paper / cardboard | Nappies | Garden / park | Wood | Textiles | Rubber and Leather | Plastics | Metal | Glass | Other | Sludge | Bulk MSW | Industrial
| % | % | % | % | % | % | % | % | % | % | % | % | % | %
2000 | 59% | 44% | 44% | 57% | 57% | 73% | 89% | 57% | 97% | 66% | 95% | 0% | 0% | 0%
2001 | 59% | 44% | 44% | 57% | 57% | 73% | 89% | 57% | 97% | 66% | 95% | 0% | 0% | 0%
2002 | 59% | 44% | 44% | 57% | 57% | 73% | 89% | 57% | 97% | 66% | 95% | 0% | 0% | 0%
2003 | 59% | 44% | 44% | 57% | 57% | 73% | 89% | 57% | 97% | 66% | 95% | 0% | 0% | 0%
2004 | 59% | 44% | 44% | 57% | 57% | 73% | 89% | 57% | 97% | 66% | 95% | 0% | 0% | 0%
2005 | 59% | 44% | 44% | 57% | 57% | 73% | 89% | 57% | 97% | 66% | 95% | 0% | 0% | 0%
2006 | 59% | 44% | 44% | 57% | 57% | 73% | 89% | 57% | 97% | 66% | 95% | 0% | 0% | 0%
2007 | 59% | 44% | 44% | 57% | 57% | 73% | 89% | 57% | 97% | 66% | 95% | 0% | 0% | 0%
2008 | 59% | 44% | 44% | 57% | 57% | 73% | 89% | 57% | 97% | 66% | 95% | 0% | 0% | 0%
2009 | 59% | 44% | 44% | 57% | 57% | 73% | 89% | 57% | 97% | 66% | 95% | 0% | 0% | 0%
2010 | 59% | 44% | 44% | 57% | 57% | 73% | 89% | 57% | 97% | 66% | 95% | 0% | 0% | 0%
2011 | 59% | 44% | 44% | 57% | 57% | 73% | 89% | 57% | 97% | 66% | 95% | 0% | 0% | 0%
2012 | 59% | 44% | 44% | 57% | 57% | 73% | 89% | 57% | 97% | 66% | 95% | 0% | 0% | 0%
2013 | 59% | 44% | 44% | 57% | 57% | 73% | 89% | 57% | 97% | 66% | 95% | 0% | 0% | 0%
2014 | 59% | 44% | 44% | 57% | 57% | 73% | 89% | 57% | 97% | 66% | 95% | 0% | 0% | 0%
2015 | 59% | 44% | 44% | 57% | 57% | 73% | 89% | 57% | 97% | 66% | 95% | 0% | 0% | 0%
2016 | 59% | 44% | 44% | 57% | 57% | 73% | 89% | 57% | 97% | 66% | 95% | 0% | 0% | 0%
2017 | 59% | 44% | 44% | 57% | 57% | 73% | 89% | 57% | 97% | 66% | 95% | 0% | 0% | 0%
2018 | 59% | 44% | 44% | 57% | 57% | 73% | 89% | 57% | 97% | 66% | 95% | 0% | 0% | 0%
2019 | 59% | 44% | 44% | 57% | 57% | 73% | 89% | 57% | 97% | 66% | 95% | 0% | 0% | 0%
2020 | 59% | 44% | 44% | 57% | 57% | 73% | 89% | 57% | 97% | 66% | 95% | 0% | 0% | 0%
2021 | 59% | 44% | 44% | 57% | 57% | 73% | 89% | 57% | 97% | 66% | 95% | 0% | 0% | 0%
2022 | 59% | 44% | 44% | 57% | 57% | 73% | 89% | 57% | 97% | 66% | 95% | 0% | 0% | 0%
2023 | 59% | 44% | 44% | 57% | 57% | 73% | 89% | 57% | 97% | 66% | 95% | 0% | 0% | 0%
2024 | 59% | 44% | 44% | 57% | 57% | 73% | 89% | 57% | 97% | 66% | 95% | 0% | 0% | 0%
2025 | 59% | 44% | 44% | 57% | 57% | 73% | 89% | 57% | 97% | 66% | 95% | 0% | 0% | 0%
2026 | 59% | 44% | 44% | 57% | 57% | 73% | 89% | 57% | 97% | 66% | 95% | 0% | 0% | 0%
2027 | 59% | 44% | 44% | 57% | 57% | 73% | 89% | 57% | 97% | 66% | 95% | 0% | 0% | 0%
2028 | 59% | 44% | 44% | 57% | 57% | 73% | 89% | 57% | 97% | 66% | 95% | 0% | 0% | 0%
2029 | 59% | 44% | 44% | 57% | 57% | 73% | 89% | 57% | 97% | 66% | 95% | 0% | 0% | 0%
2030 | 59% | 44% | 44% | 57% | 57% | 73% | 89% | 57% | 97% | 66% | 95% | 0% | 0% | 0%
2031 | 59% | 44% | 44% | 57% | 57% | 73% | 89% | 57% | 97% | 66% | 95% | 0% | 0% | 0%
2032 | 59% | 44% | 44% | 57% | 57% | 73% | 89% | 57% | 97% | 66% | 95% | 0% | 0% | 0%
2033 | 59% | 44% | 44% | 57% | 57% | 73% | 89% | 57% | 97% | 66% | 95% | 0% | 0% | 0%
2034 | 59% | 44% | 44% | 57% | 57% | 73% | 89% | 57% | 97% | 66% | 95% | 0% | 0% | 0%
2035 | 59% | 44% | 44% | 57% | 57% | 73% | 89% | 57% | 97% | 66% | 95% | 0% | 0% | 0%
2036 | 59% | 44% | 44% | 57% | 57% | 73% | 89% | 57% | 97% | 66% | 95% | 0% | 0% | 0%
2037 | 59% | 44% | 44% | 57% | 57% | 73% | 89% | 57% | 97% | 66% | 95% | 0% | 0% | 0%
2038 | 59% | 44% | 44% | 57% | 57% | 73% | 89% | 57% | 97% | 66% | 95% | 0% | 0% | 0%
2039 | 59% | 44% | 44% | 57% | 57% | 73% | 89% | 57% | 97% | 66% | 95% | 0% | 0% | 0%
2040 | 59% | 44% | 44% | 57% | 57% | 73% | 89% | 57% | 97% | 66% | 95% | 0% | 0% | 0%
2041 | 59% | 44% | 44% | 57% | 57% | 73% | 89% | 57% | 97% | 66% | 95% | 0% | 0% | 0%
2042 | 59% | 44% | 44% | 57% | 57% | 73% | 89% | 57% | 97% | 66% | 95% | 0% | 0% | 0%
2043 | 59% | 44% | 44% | 57% | 57% | 73% | 89% | 57% | 97% | 66% | 95% | 0% | 0% | 0%
2044 | 59% | 44% | 44% | 57% | 57% | 73% | 89% | 57% | 97% | 66% | 95% | 0% | 0% | 0%
2045 | 59% | 44% | 44% | 57% | 57% | 73% | 89% | 57% | 97% | 66% | 95% | 0% | 0% | 0%
2046 | 59% | 44% | 44% | 57% | 57% | 73% | 89% | 57% | 97% | 66% | 95% | 0% | 0% | 0%
2047 | 59% | 44% | 44% | 57% | 57% | 73% | 89% | 57% | 97% | 66% | 95% | 0% | 0% | 0%
2048 | 59% | 44% | 44% | 57% | 57% | 73% | 89% | 57% | 97% | 66% | 95% | 0% | 0% | 0%
2049 | 59% | 44% | 44% | 57% | 57% | 73% | 89% | 57% | 97% | 66% | 95% | 0% | 0% | 0%
2050 | 59% | 44% | 44% | 57% | 57% | 73% | 89% | 57% | 97% | 66% | 95% | 0% | 0% | 0%
2051 | 59% | 44% | 44% | 57% | 57% | 73% | 89% | 57% | 97% | 66% | 95% | 0% | 0% | 0%
2052 | 59% | 44% | 44% | 57% | 57% | 73% | 89% | 57% | 97% | 66% | 95% | 0% | 0% | 0%
2053 | 59% | 44% | 44% | 57% | 57% | 73% | 89% | 57% | 97% | 66% | 95% | 0% | 0% | 0%
2054 | 59% | 44% | 44% | 57% | 57% | 73% | 89% | 57% | 97% | 66% | 95% | 0% | 0% | 0%
2055 | 59% | 44% | 44% | 57% | 57% | 73% | 89% | 57% | 97% | 66% | 95% | 0% | 0% | 0%
2056 | 59% | 44% | 44% | 57% | 57% | 73% | 89% | 57% | 97% | 66% | 95% | 0% | 0% | 0%
2057 | 59% | 44% | 44% | 57% | 57% | 73% | 89% | 57% | 97% | 66% | 95% | 0% | 0% | 0%
2058 | 59% | 44% | 44% | 57% | 57% | 73% | 89% | 57% | 97% | 66% | 95% | 0% | 0% | 0%
2059 | 59% | 44% | 44% | 57% | 57% | 73% | 89% | 57% | 97% | 66% | 95% | 0% | 0% | 0%
2060 | 59% | 44% | 44% | 57% | 57% | 73% | 89% | 57% | 97% | 66% | 95% | 0% | 0% | 0%
2061 | 59% | 44% | 44% | 57% | 57% | 73% | 89% | 57% | 97% | 66% | 95% | 0% | 0% | 0%
2062 | 59% | 44% | 44% | 57% | 57% | 73% | 89% | 57% | 97% | 66% | 95% | 0% | 0% | 0%
2063 | 59% | 44% | 44% | 57% | 57% | 73% | 89% | 57% | 97% | 66% | 95% | 0% | 0% | 0%
2064 | 59% | 44% | 44% | 57% | 57% | 73% | 89% | 57% | 97% | 66% | 95% | 0% | 0% | 0%
2065 | 59% | 44% | 44% | 57% | 57% | 73% | 89% | 57% | 97% | 66% | 95% | 0% | 0% | 0%
2066 | 59% | 44% | 44% | 57% | 57% | 73% | 89% | 57% | 97% | 66% | 95% | 0% | 0% | 0%
2067 | 59% | 44% | 44% | 57% | 57% | 73% | 89% | 57% | 97% | 66% | 95% | 0% | 0% | 0%
2068 | 59% | 44% | 44% | 57% | 57% | 73% | 89% | 57% | 97% | 66% | 95% | 0% | 0% | 0%
2069 | 59% | 44% | 44% | 57% | 57% | 73% | 89% | 57% | 97% | 66% | 95% | 0% | 0% | 0%
2070 | 59% | 44% | 44% | 57% | 57% | 73% | 89% | 57% | 97% | 66% | 95% | 0% | 0% | 0%
2071 | 59% | 44% | 44% | 57% | 57% | 73% | 89% | 57% | 97% | 66% | 95% | 0% | 0% | 0%
2072 | 59% | 44% | 44% | 57% | 57% | 73% | 89% | 57% | 97% | 66% | 95% | 0% | 0% | 0%
2073 | 59% | 44% | 44% | 57% | 57% | 73% | 89% | 57% | 97% | 66% | 95% | 0% | 0% | 0%
2074 | 59% | 44% | 44% | 57% | 57% | 73% | 89% | 57% | 97% | 66% | 95% | 0% | 0% | 0%
2075 | 59% | 44% | 44% | 57% | 57% | 73% | 89% | 57% | 97% | 66% | 95% | 0% | 0% | 0%
2076 | 59% | 44% | 44% | 57% | 57% | 73% | 89% | 57% | 97% | 66% | 95% | 0% | 0% | 0%
2077 | 59% | 44% | 44% | 57% | 57% | 73% | 89% | 57% | 97% | 66% | 95% | 0% | 0% | 0%
2078 | 59% | 44% | 44% | 57% | 57% | 73% | 89% | 57% | 97% | 66% | 95% | 0% | 0% | 0%
2079 | 59% | 44% | 44% | 57% | 57% | 73% | 89% | 57% | 97% | 66% | 95% | 0% | 0% | 0%
2080 | 59% | 44% | 44% | 57% | 57% | 73% | 89% | 57% | 97% | 66% | 95% | 0% | 0% | 0%

## Amnt_Deposited
| Amount deposited data |  |  |  |  | City | Balikpapan
[6 empty] | Province | Kalimantan Timur
[6 empty] | Country | Indonesia
Countries with good inventory data:
Enter those data onto this sheet.
Amounts deposited in SWDS
| Food Waste | Paper | Nappies | Garden | Wood | Textiles | Rubber and Leather | All Other, inert waste |  |  |  | Sludge | Deposited MSW | Industrial
Year | [7 empty] | Plastics | Metal | Glass | Other
| Gg | Gg | Gg | Gg | Gg | Gg | Gg | Gg | Gg | Gg | Gg | Gg | Gg | Gg
2000 | 5.4229 | 1.0496 | 0 | 0 | 0 | 0.066163 | 0 | 0.87482 | 0.14458 | 0.10864 | 0.50725 | 0 | 8.1683 | 0
2001 | 5.7237 | 1.1078 | 0 | 0 | 0 | 0.069833 | 0 | 0.92335 | 0.1526 | 0.11466 | 0.53539 | 0 | 8.6214 | 0
2002 | 6.0476 | 1.1705 | 0 | 0 | 0 | 0.073784 | 0 | 0.97559 | 0.16123 | 0.12115 | 0.56568 | 0 | 9.1092 | 0
2003 | 6.1583 | 1.192 | 0 | 0 | 0 | 0.075135 | 0 | 0.99345 | 0.16418 | 0.12337 | 0.57604 | 0 | 9.2759 | 0
2004 | 6.4974 | 1.2576 | 0 | 0 | 0 | 0.079272 | 0 | 1.0482 | 0.17322 | 0.13016 | 0.60776 | 0 | 9.7867 | 0
2005 | 6.9647 | 1.348 | 0 | 0 | 0 | 0.084973 | 0 | 1.1235 | 0.18568 | 0.13952 | 0.65146 | 0 | 10.4905 | 0
2006 | 7.2481 | 1.4029 | 0 | 0 | 0 | 0.088431 | 0 | 1.1693 | 0.19324 | 0.1452 | 0.67797 | 0 | 10.9175 | 0
2007 | 7.5398 | 1.4594 | 0 | 0 | 0 | 0.09199 | 0 | 1.2163 | 0.20102 | 0.15105 | 0.70526 | 0 | 11.3568 | 0
2008 | 7.8392 | 1.5173 | 0 | 0 | 0 | 0.095643 | 0 | 1.2646 | 0.209 | 0.15704 | 0.73326 | 0 | 11.8077 | 0
2009 | 8.1452 | 1.5765 | 0 | 0 | 0 | 0.099377 | 0 | 1.314 | 0.21716 | 0.16317 | 0.76189 | 0 | 12.2687 | 0
2010 | 8.2679 | 1.6003 | 0 | 0 | 0 | 0.10087 | 0 | 1.3338 | 0.22043 | 0.16563 | 0.77336 | 0 | 12.4535 | 0
2011 | 0 | 0 | 0 | 0 | 0 | 0 | 0 | 0 | 0 | 0 | 0 | 0 | 0 | 0
2012 | 0 | 0 | 0 | 0 | 0 | 0 | 0 | 0 | 0 | 0 | 0 | 0 | 0 | 0
2013 | 0 | 0 | 0 | 0 | 0 | 0 | 0 | 0 | 0 | 0 | 0 | 0 | 0 | 0
2014 | 0 | 0 | 0 | 0 | 0 | 0 | 0 | 0 | 0 | 0 | 0 | 0 | 0 | 0
2015 | 0 | 0 | 0 | 0 | 0 | 0 | 0 | 0 | 0 | 0 | 0 | 0 | 0 | 0
2016 | 0 | 0 | 0 | 0 | 0 | 0 | 0 | 0 | 0 | 0 | 0 | 0 | 0 | 0
2017 | 0 | 0 | 0 | 0 | 0 | 0 | 0 | 0 | 0 | 0 | 0 | 0 | 0 | 0
2018 | 0 | 0 | 0 | 0 | 0 | 0 | 0 | 0 | 0 | 0 | 0 | 0 | 0 | 0
2019 | 0 | 0 | 0 | 0 | 0 | 0 | 0 | 0 | 0 | 0 | 0 | 0 | 0 | 0
2020 | 0 | 0 | 0 | 0 | 0 | 0 | 0 | 0 | 0 | 0 | 0 | 0 | 0 | 0
2021 | 0 | 0 | 0 | 0 | 0 | 0 | 0 | 0 | 0 | 0 | 0 | 0 | 0 | 0
2022 | 0 | 0 | 0 | 0 | 0 | 0 | 0 | 0 | 0 | 0 | 0 | 0 | 0 | 0
2023 | 0 | 0 | 0 | 0 | 0 | 0 | 0 | 0 | 0 | 0 | 0 | 0 | 0 | 0
2024 | 0 | 0 | 0 | 0 | 0 | 0 | 0 | 0 | 0 | 0 | 0 | 0 | 0 | 0
2025 | 0 | 0 | 0 | 0 | 0 | 0 | 0 | 0 | 0 | 0 | 0 | 0 | 0 | 0
2026 | 0 | 0 | 0 | 0 | 0 | 0 | 0 | 0 | 0 | 0 | 0 | 0 | 0 | 0
2027 | 0 | 0 | 0 | 0 | 0 | 0 | 0 | 0 | 0 | 0 | 0 | 0 | 0 | 0
2028 | 0 | 0 | 0 | 0 | 0 | 0 | 0 | 0 | 0 | 0 | 0 | 0 | 0 | 0
2029 | 0 | 0 | 0 | 0 | 0 | 0 | 0 | 0 | 0 | 0 | 0 | 0 | 0 | 0
2030 | 0 | 0 | 0 | 0 | 0 | 0 | 0 | 0 | 0 | 0 | 0 | 0 | 0 | 0
2031 | 0 | 0 | 0 | 0 | 0 | 0 | 0 | 0 | 0 | 0 | 0 | 0 | 0 | 0
2032 | 0 | 0 | 0 | 0 | 0 | 0 | 0 | 0 | 0 | 0 | 0 | 0 | 0 | 0
2033 | 0 | 0 | 0 | 0 | 0 | 0 | 0 | 0 | 0 | 0 | 0 | 0 | 0 | 0
2034 | 0 | 0 | 0 | 0 | 0 | 0 | 0 | 0 | 0 | 0 | 0 | 0 | 0 | 0
2035 | 0 | 0 | 0 | 0 | 0 | 0 | 0 | 0 | 0 | 0 | 0 | 0 | 0 | 0
2036 | 0 | 0 | 0 | 0 | 0 | 0 | 0 | 0 | 0 | 0 | 0 | 0 | 0 | 0
2037 | 0 | 0 | 0 | 0 | 0 | 0 | 0 | 0 | 0 | 0 | 0 | 0 | 0 | 0
2038 | 0 | 0 | 0 | 0 | 0 | 0 | 0 | 0 | 0 | 0 | 0 | 0 | 0 | 0
2039 | 0 | 0 | 0 | 0 | 0 | 0 | 0 | 0 | 0 | 0 | 0 | 0 | 0 | 0
2040 | 0 | 0 | 0 | 0 | 0 | 0 | 0 | 0 | 0 | 0 | 0 | 0 | 0 | 0
2041 | 0 | 0 | 0 | 0 | 0 | 0 | 0 | 0 | 0 | 0 | 0 | 0 | 0 | 0
2042 | 0 | 0 | 0 | 0 | 0 | 0 | 0 | 0 | 0 | 0 | 0 | 0 | 0 | 0
2043 | 0 | 0 | 0 | 0 | 0 | 0 | 0 | 0 | 0 | 0 | 0 | 0 | 0 | 0
2044 | 0 | 0 | 0 | 0 | 0 | 0 | 0 | 0 | 0 | 0 | 0 | 0 | 0 | 0
2045 | 0 | 0 | 0 | 0 | 0 | 0 | 0 | 0 | 0 | 0 | 0 | 0 | 0 | 0
2046 | 0 | 0 | 0 | 0 | 0 | 0 | 0 | 0 | 0 | 0 | 0 | 0 | 0 | 0
2047 | 0 | 0 | 0 | 0 | 0 | 0 | 0 | 0 | 0 | 0 | 0 | 0 | 0 | 0
2048 | 0 | 0 | 0 | 0 | 0 | 0 | 0 | 0 | 0 | 0 | 0 | 0 | 0 | 0
2049 | 0 | 0 | 0 | 0 | 0 | 0 | 0 | 0 | 0 | 0 | 0 | 0 | 0 | 0
2050 | 0 | 0 | 0 | 0 | 0 | 0 | 0 | 0 | 0 | 0 | 0 | 0 | 0 | 0
2051 | 0 | 0 | 0 | 0 | 0 | 0 | 0 | 0 | 0 | 0 | 0 | 0 | 0 | 0
2052 | 0 | 0 | 0 | 0 | 0 | 0 | 0 | 0 | 0 | 0 | 0 | 0 | 0 | 0
2053 | 0 | 0 | 0 | 0 | 0 | 0 | 0 | 0 | 0 | 0 | 0 | 0 | 0 | 0
2054 | 0 | 0 | 0 | 0 | 0 | 0 | 0 | 0 | 0 | 0 | 0 | 0 | 0 | 0
2055 | 0 | 0 | 0 | 0 | 0 | 0 | 0 | 0 | 0 | 0 | 0 | 0 | 0 | 0
2056 | 0 | 0 | 0 | 0 | 0 | 0 | 0 | 0 | 0 | 0 | 0 | 0 | 0 | 0
2057 | 0 | 0 | 0 | 0 | 0 | 0 | 0 | 0 | 0 | 0 | 0 | 0 | 0 | 0
2058 | 0 | 0 | 0 | 0 | 0 | 0 | 0 | 0 | 0 | 0 | 0 | 0 | 0 | 0
2059 | 0 | 0 | 0 | 0 | 0 | 0 | 0 | 0 | 0 | 0 | 0 | 0 | 0 | 0
2060 | 0 | 0 | 0 | 0 | 0 | 0 | 0 | 0 | 0 | 0 | 0 | 0 | 0 | 0
2061 | 0 | 0 | 0 | 0 | 0 | 0 | 0 | 0 | 0 | 0 | 0 | 0 | 0 | 0
2062 | 0 | 0 | 0 | 0 | 0 | 0 | 0 | 0 | 0 | 0 | 0 | 0 | 0 | 0
2063 | 0 | 0 | 0 | 0 | 0 | 0 | 0 | 0 | 0 | 0 | 0 | 0 | 0 | 0
2064 | 0 | 0 | 0 | 0 | 0 | 0 | 0 | 0 | 0 | 0 | 0 | 0 | 0 | 0
2065 | 0 | 0 | 0 | 0 | 0 | 0 | 0 | 0 | 0 | 0 | 0 | 0 | 0 | 0
2066 | 0 | 0 | 0 | 0 | 0 | 0 | 0 | 0 | 0 | 0 | 0 | 0 | 0 | 0
2067 | 0 | 0 | 0 | 0 | 0 | 0 | 0 | 0 | 0 | 0 | 0 | 0 | 0 | 0
2068 | 0 | 0 | 0 | 0 | 0 | 0 | 0 | 0 | 0 | 0 | 0 | 0 | 0 | 0
2069 | 0 | 0 | 0 | 0 | 0 | 0 | 0 | 0 | 0 | 0 | 0 | 0 | 0 | 0
2070 | 0 | 0 | 0 | 0 | 0 | 0 | 0 | 0 | 0 | 0 | 0 | 0 | 0 | 0
2071 | 0 | 0 | 0 | 0 | 0 | 0 | 0 | 0 | 0 | 0 | 0 | 0 | 0 | 0
2072 | 0 | 0 | 0 | 0 | 0 | 0 | 0 | 0 | 0 | 0 | 0 | 0 | 0 | 0
2073 | 0 | 0 | 0 | 0 | 0 | 0 | 0 | 0 | 0 | 0 | 0 | 0 | 0 | 0
2074 | 0 | 0 | 0 | 0 | 0 | 0 | 0 | 0 | 0 | 0 | 0 | 0 | 0 | 0
2075 | 0 | 0 | 0 | 0 | 0 | 0 | 0 | 0 | 0 | 0 | 0 | 0 | 0 | 0
2076 | 0 | 0 | 0 | 0 | 0 | 0 | 0 | 0 | 0 | 0 | 0 | 0 | 0 | 0
2077 | 0 | 0 | 0 | 0 | 0 | 0 | 0 | 0 | 0 | 0 | 0 | 0 | 0 | 0
2078 | 0 | 0 | 0 | 0 | 0 | 0 | 0 | 0 | 0 | 0 | 0 | 0 | 0 | 0
2079 | 0 | 0 | 0 | 0 | 0 | 0 | 0 | 0 | 0 | 0 | 0 | 0 | 0 | 0
2080 | 0 | 0 | 0 | 0 | 0 | 0 | 0 | 0 | 0 | 0 | 0 | 0 | 0 | 0
Note on J11: Inert waste are wastes that do not contain degradable organic carbon (i.e., DOC=0). E.g., plastic, glass, metal etc.
Note on C13: 1 gigagram (Gg) is 1000 tonnes

## Recovery_OX
Methane Recovery and methane oxidised in top layer (OX)
Enter the total amount of methane recovered
from all SWDS.
| Amount of Methane Recovered from SWDS | References / remarks | Fraction recovered methane | Methane oxidised (OX) | References/remarks
IPCC default | 0 |  |  | 0
Year | Gg |  |  | Fraction
2000 | 0 |  | 0 | 0
2001 | 0 |  | 0 | 0
2002 | 0 |  | 0 | 0
2003 | 0 |  | 0 | 0
2004 | 0 |  | 0 | 0
2005 | 0 |  | 0 | 0
2006 | 0 |  | 0 | 0
2007 | 0 |  | 0 | 0
2008 | 0 |  | 0 | 0
2009 | 0 |  | 0 | 0
2010 | 0 |  | 0 | 0
2011 | 0 |  | 0 | 0
2012 | 0 |  | 0 | 0
2013 | 0 |  | 0 | 0
2014 | 0 |  | 0 | 0
2015 | 0 |  | 0 | 0
2016 | 0 |  | 0 | 0
2017 | 0 |  | 0 | 0
2018 | 0 |  | 0 | 0
2019 | 0 |  | 0 | 0
2020 | 0 |  | 0 | 0
2021 | 0 |  | 0 | 0
2022 | 0 |  | 0 | 0
2023 | 0 |  | 0 | 0
2024 | 0 |  | 0 | 0
2025 | 0 |  | 0 | 0
2026 | 0 |  | 0 | 0
2027 | 0 |  | 0 | 0
2028 | 0 |  | 0 | 0
2029 | 0 |  | 0 | 0
2030 | 0 |  | 0 | 0
2031 | 0 |  | 0 | 0
2032 | 0 |  | 0 | 0
2033 | 0 |  | 0 | 0
2034 | 0 |  | 0 | 0
2035 | 0 |  | 0 | 0
2036 | 0 |  | 0 | 0
2037 | 0 |  | 0 | 0
2038 | 0 |  | 0 | 0
2039 | 0 |  | 0 | 0
2040 | 0 |  | 0 | 0
2041 | 0 |  | 0 | 0
2042 | 0 |  | 0 | 0
2043 | 0 |  | 0 | 0
2044 | 0 |  | 0 | 0
2045 | 0 |  | 0 | 0
2046 | 0 |  | 0 | 0
2047 | 0 |  | 0 | 0
2048 | 0 |  | 0 | 0
2049 | 0 |  | 0 | 0
2050 | 0 |  | 0 | 0
2051 | 0 |  | 0 | 0
2052 | 0 |  | 0 | 0
2053 | 0 |  | 0 | 0
2054 | 0 |  | 0 | 0
2055 | 0 |  | 0 | 0
2056 | 0 |  | 0 | 0
2057 | 0 |  | 0 | 0
2058 | 0 |  | 0 | 0
2059 | 0 |  | 0 | 0
2060 | 0 |  | 0 | 0
2061 | 0 |  | 0 | 0
2062 | 0 |  | 0 | 0
2063 | 0 |  | 0 | 0
2064 | 0 |  | 0 | 0
2065 | 0 |  | 0 | 0
2066 | 0 |  | 0 | 0
2067 | 0 |  | 0 | 0
2068 | 0 |  | 0 | 0
2069 | 0 |  | 0 | 0
2070 | 0 |  | 0 | 0
2071 | 0 |  | 0 | 0
2072 | 0 |  | 0 | 0
2073 | 0 |  | 0 | 0
2074 | 0 |  | 0 | 0
2075 | 0 |  | 0 | 0
2076 | 0 |  | 0 | 0
2077 | 0 |  | 0 | 0
2078 | 0 |  | 0 | 0
2079 | 0 |  | 0 | 0
2080 | 0 |  | 0 | 0
Note on C11: 1 gigagram (Gg) is 1000 tonnes

## Results
Results
City |  |  | Province |  |  | Country
Balikpapan |  |  | Kalimantan Timur |  |  | Indonesia
Enter starting year, industrial waste disposal data and methane recovery into the yellow cells.
MSW activity data is entered on MSW sheet
| Methane generated | [12 empty] | Methane generated
Year | Food Waste | Paper /cardboard | Nappies | Garden /park | Wood | Textile | Sludge | MSW | Industrial | Total | Methane recovery | Methane emission | Year | Food Waste | Paper /cardboard | Nappies | Garden /park | Wood | Textile | Sludge | MSW | Industrial | Total | Methane recovery | Methane emission
| A | B | C | D | E | F | G | H | I | K | L | M = (K-L)*(1-OX) |  | A | B | C | D | E | F | G | H | I | K | L | M = (K-L)*(1-OX)
[12 empty] | Gg |  | Gg | Gg | Gg | Gg | Gg | Gg | Gg | Gg | Gg | Gg | Gg | Gg | bar: A to L
2000 | 0 | 0 | 0 | 0 | 0 | 0 | 0 |  | 0 | 0 | 0 | 0 | 2000 | 0 | 0 | 0 | 0 | 0 | 0 | 0 |  | 0 | 0 | 0 | 0
2001 | 0.13361 | 0.0045793 | 0.01444 | 0 | 0 | 0.00032653 | 0 |  | 0 | 0.15296 | 0 | 0.15296 | 2001 | 0.089391 | 0.0094615 | 0 | 0 | 0 | 0.00035784 | 0 |  | 0 | 0.099211 | 0 | 0.099211
2002 | 0.23058 | 0.0091031 | 0.027424 | 0 | 0 | 0.0006491 | 0 |  | 0 | 0.26776 | 0 | 0.26776 | 2002 | 0.15427 | 0.018808 | 0 | 0 | 0 | 0.00071134 | 0 |  | 0 | 0.17379 | 0 | 0.17379
2003 | 0.30357 | 0.013595 | 0.03924 | 0 | 0 | 0.00096936 | 0 |  | 0 | 0.35737 | 0 | 0.35737 | 2003 | 0.2031 | 0.028088 | 0 | 0 | 0 | 0.0010623 | 0 |  | 0 | 0.23225 | 0 | 0.23225
2004 | 0.35521 | 0.017876 | 0.049504 | 0 | 0 | 0.0012746 | 0 |  | 0 | 0.42387 | 0 | 0.42387 | 2004 | 0.23765 | 0.036933 | 0 | 0 | 0 | 0.0013969 | 0 |  | 0 | 0.27599 | 0 | 0.27599
2005 | 0.39819 | 0.022154 | 0.059066 | 0 | 0 | 0.0015797 | 0 |  | 0 | 0.48099 | 0 | 0.48099 | 2005 | 0.26641 | 0.045773 | 0 | 0 | 0 | 0.0017312 | 0 |  | 0 | 0.31391 | 0 | 0.31391
2006 | 0.43851 | 0.026538 | 0.068377 | 0 | 0 | 0.0018923 | 0 |  | 0 | 0.53532 | 0 | 0.53532 | 2006 | 0.29338 | 0.05483 | 0 | 0 | 0 | 0.0020737 | 0 |  | 0 | 0.35029 | 0 | 0.35029
2007 | 0.47252 | 0.030864 | 0.076988 | 0 | 0 | 0.0022008 | 0 |  | 0 | 0.58258 | 0 | 0.58258 | 2007 | 0.31614 | 0.063769 | 0 | 0 | 0 | 0.0024118 | 0 |  | 0 | 0.38232 | 0 | 0.38232
2008 | 0.50251 | 0.035144 | 0.085029 | 0 | 0 | 0.002506 | 0 |  | 0 | 0.62519 | 0 | 0.62519 | 2008 | 0.3362 | 0.072612 | 0 | 0 | 0 | 0.0027463 | 0 |  | 0 | 0.41156 | 0 | 0.41156
2009 | 0.52998 | 0.039388 | 0.09261 | 0 | 0 | 0.0028086 | 0 |  | 0 | 0.66479 | 0 | 0.66479 | 2009 | 0.35458 | 0.08138 | 0 | 0 | 0 | 0.0030779 | 0 |  | 0 | 0.43904 | 0 | 0.43904
2010 | 0.55594 | 0.043603 | 0.099821 | 0 | 0 | 0.0031091 | 0 |  | 0 | 0.70247 | 0 | 0.70247 | 2010 | 0.37195 | 0.09009 | 0 | 0 | 0 | 0.0034073 | 0 |  | 0 | 0.46545 | 0 | 0.46545
2011 | 0.57636 | 0.047637 | 0.10623 | 0 | 0 | 0.0033968 | 0 |  | 0 | 0.73363 | 0 | 0.73363 | 2011 | 0.38561 | 0.098424 | 0 | 0 | 0 | 0.0037225 | 0 |  | 0 | 0.48776 | 0 | 0.48776
2012 | 0.38635 | 0.044417 | 0.089624 | 0 | 0 | 0.0031671 | 0 |  | 0 | 0.52356 | 0 | 0.52356 | 2012 | 0.25848 | 0.09177 | 0 | 0 | 0 | 0.0034708 | 0 |  | 0 | 0.35373 | 0 | 0.35373
2013 | 0.25898 | 0.041414 | 0.075612 | 0 | 0 | 0.002953 | 0 |  | 0 | 0.37896 | 0 | 0.37896 | 2013 | 0.17327 | 0.085566 | 0 | 0 | 0 | 0.0032362 | 0 |  | 0 | 0.26207 | 0 | 0.26207
2014 | 0.1736 | 0.038614 | 0.063791 | 0 | 0 | 0.0027534 | 0 |  | 0 | 0.27876 | 0 | 0.27876 | 2014 | 0.11614 | 0.079781 | 0 | 0 | 0 | 0.0030174 | 0 |  | 0 | 0.19894 | 0 | 0.19894
2015 | 0.11637 | 0.036004 | 0.053819 | 0 | 0 | 0.0025672 | 0 |  | 0 | 0.20876 | 0 | 0.20876 | 2015 | 0.077854 | 0.074387 | 0 | 0 | 0 | 0.0028134 | 0 |  | 0 | 0.15505 | 0 | 0.15505
2016 | 0.078002 | 0.033569 | 0.045405 | 0 | 0 | 0.0023937 | 0 |  | 0 | 0.15937 | 0 | 0.15937 | 2016 | 0.052187 | 0.069358 | 0 | 0 | 0 | 0.0026232 | 0 |  | 0 | 0.12417 | 0 | 0.12417
2017 | 0.052286 | 0.0313 | 0.038307 | 0 | 0 | 0.0022318 | 0 |  | 0 | 0.12412 | 0 | 0.12412 | 2017 | 0.034982 | 0.064669 | 0 | 0 | 0 | 0.0024459 | 0 |  | 0 | 0.1021 | 0 | 0.1021
2018 | 0.035049 | 0.029184 | 0.032318 | 0 | 0 | 0.002081 | 0 |  | 0 | 0.098631 | 0 | 0.098631 | 2018 | 0.023449 | 0.060297 | 0 | 0 | 0 | 0.0022805 | 0 |  | 0 | 0.086027 | 0 | 0.086027
2019 | 0.023494 | 0.027211 | 0.027265 | 0 | 0 | 0.0019403 | 0 |  | 0 | 0.07991 | 0 | 0.07991 | 2019 | 0.015718 | 0.056221 | 0 | 0 | 0 | 0.0021263 | 0 |  | 0 | 0.074066 | 0 | 0.074066
2020 | 0.015748 | 0.025371 | 0.023003 | 0 | 0 | 0.0018091 | 0 |  | 0 | 0.065932 | 0 | 0.065932 | 2020 | 0.010536 | 0.05242 | 0 | 0 | 0 | 0.0019826 | 0 |  | 0 | 0.064939 | 0 | 0.064939
2021 | 0.010556 | 0.023656 | 0.019407 | 0 | 0 | 0.0016868 | 0 |  | 0 | 0.055306 | 0 | 0.055306 | 2021 | 0.0070627 | 0.048876 | 0 | 0 | 0 | 0.0018485 | 0 |  | 0 | 0.057787 | 0 | 0.057787
2022 | 0.0070762 | 0.022057 | 0.016373 | 0 | 0 | 0.0015728 | 0 |  | 0 | 0.047078 | 0 | 0.047078 | 2022 | 0.0047343 | 0.045572 | 0 | 0 | 0 | 0.0017236 | 0 |  | 0 | 0.05203 | 0 | 0.05203
2023 | 0.0047433 | 0.020566 | 0.013813 | 0 | 0 | 0.0014664 | 0 |  | 0 | 0.040588 | 0 | 0.040588 | 2023 | 0.0031735 | 0.042491 | 0 | 0 | 0 | 0.001607 | 0 |  | 0 | 0.047271 | 0 | 0.047271
2024 | 0.0031795 | 0.019175 | 0.011654 | 0 | 0 | 0.0013673 | 0 |  | 0 | 0.035376 | 0 | 0.035376 | 2024 | 0.0021273 | 0.039618 | 0 | 0 | 0 | 0.0014984 | 0 |  | 0 | 0.043244 | 0 | 0.043244
2025 | 0.0021313 | 0.017879 | 0.0098318 | 0 | 0 | 0.0012749 | 0 |  | 0 | 0.031117 | 0 | 0.031117 | 2025 | 0.0014259 | 0.03694 | 0 | 0 | 0 | 0.0013971 | 0 |  | 0 | 0.039763 | 0 | 0.039763
2026 | 0.0014287 | 0.01667 | 0.0082947 | 0 | 0 | 0.0011887 | 0 |  | 0 | 0.027582 | 0 | 0.027582 | 2026 | 0.00095584 | 0.034442 | 0 | 0 | 0 | 0.0013026 | 0 |  | 0 | 0.036701 | 0 | 0.036701
2027 | 0.00095766 | 0.015543 | 0.006998 | 0 | 0 | 0.0011083 | 0 |  | 0 | 0.024607 | 0 | 0.024607 | 2027 | 0.00064072 | 0.032114 | 0 | 0 | 0 | 0.0012146 | 0 |  | 0 | 0.033969 | 0 | 0.033969
2028 | 0.00064194 | 0.014492 | 0.0059039 | 0 | 0 | 0.0010334 | 0 |  | 0 | 0.022072 | 0 | 0.022072 | 2028 | 0.00042949 | 0.029943 | 0 | 0 | 0 | 0.0011325 | 0 |  | 0 | 0.031505 | 0 | 0.031505
2029 | 0.0004303 | 0.013513 | 0.0049809 | 0 | 0 | 0.00096351 | 0 |  | 0 | 0.019887 | 0 | 0.019887 | 2029 | 0.00028789 | 0.027918 | 0 | 0 | 0 | 0.0010559 | 0 |  | 0 | 0.029262 | 0 | 0.029262
2030 | 0.00028844 | 0.012599 | 0.0042022 | 0 | 0 | 0.00089837 | 0 |  | 0 | 0.017988 | 0 | 0.017988 | 2030 | 0.00019298 | 0.026031 | 0 | 0 | 0 | 0.00098452 | 0 |  | 0 | 0.027208 | 0 | 0.027208
2031 | 0.00019335 | 0.011747 | 0.0035453 | 0 | 0 | 0.00083764 | 0 |  | 0 | 0.016323 | 0 | 0.016323 | 2031 | 0.00012936 | 0.024271 | 0 | 0 | 0 | 0.00091796 | 0 |  | 0 | 0.025318 | 0 | 0.025318
2032 | 0.00012961 | 0.010953 | 0.002991 | 0 | 0 | 0.00078101 | 0 |  | 0 | 0.014855 | 0 | 0.014855 | 2032 | 8.6712e-05 | 0.02263 | 0 | 0 | 0 | 0.0008559 | 0 |  | 0 | 0.023573 | 0 | 0.023573
2033 | 8.6877e-05 | 0.010213 | 0.0025234 | 0 | 0 | 0.00072821 | 0 |  | 0 | 0.013551 | 0 | 0.013551 | 2033 | 5.8125e-05 | 0.0211 | 0 | 0 | 0 | 0.00079803 | 0 |  | 0 | 0.021956 | 0 | 0.021956
2034 | 5.8235e-05 | 0.0095221 | 0.0021289 | 0 | 0 | 0.00067898 | 0 |  | 0 | 0.012388 | 0 | 0.012388 | 2034 | 3.8962e-05 | 0.019674 | 0 | 0 | 0 | 0.00074408 | 0 |  | 0 | 0.020457 | 0 | 0.020457
2035 | 3.9036e-05 | 0.0088784 | 0.0017961 | 0 | 0 | 0.00063307 | 0 |  | 0 | 0.011347 | 0 | 0.011347 | 2035 | 2.6117e-05 | 0.018344 | 0 | 0 | 0 | 0.00069378 | 0 |  | 0 | 0.019064 | 0 | 0.019064
2036 | 2.6167e-05 | 0.0082781 | 0.0015153 | 0 | 0 | 0.00059027 | 0 |  | 0 | 0.01041 | 0 | 0.01041 | 2036 | 1.7507e-05 | 0.017104 | 0 | 0 | 0 | 0.00064687 | 0 |  | 0 | 0.017768 | 0 | 0.017768
2037 | 1.754e-05 | 0.0077185 | 0.0012784 | 0 | 0 | 0.00055037 | 0 |  | 0 | 0.0095648 | 0 | 0.0095648 | 2037 | 1.1735e-05 | 0.015947 | 0 | 0 | 0 | 0.00060314 | 0 |  | 0 | 0.016562 | 0 | 0.016562
2038 | 1.1758e-05 | 0.0071967 | 0.0010786 | 0 | 0 | 0.00051316 | 0 |  | 0 | 0.0088001 | 0 | 0.0088001 | 2038 | 7.8663e-06 | 0.014869 | 0 | 0 | 0 | 0.00056237 | 0 |  | 0 | 0.015439 | 0 | 0.015439
2039 | 7.8813e-06 | 0.0067101 | 0.00090994 | 0 | 0 | 0.00047847 | 0 |  | 0 | 0.0081064 | 0 | 0.0081064 | 2039 | 5.2729e-06 | 0.013864 | 0 | 0 | 0 | 0.00052435 | 0 |  | 0 | 0.014394 | 0 | 0.014394
2040 | 5.283e-06 | 0.0062565 | 0.00076768 | 0 | 0 | 0.00044612 | 0 |  | 0 | 0.0074756 | 0 | 0.0074756 | 2040 | 3.5346e-06 | 0.012927 | 0 | 0 | 0 | 0.0004889 | 0 |  | 0 | 0.013419 | 0 | 0.013419
2041 | 3.5413e-06 | 0.0058335 | 0.00064767 | 0 | 0 | 0.00041596 | 0 |  | 0 | 0.0069007 | 0 | 0.0069007 | 2041 | 2.3693e-06 | 0.012053 | 0 | 0 | 0 | 0.00045584 | 0 |  | 0 | 0.012511 | 0 | 0.012511
2042 | 2.3738e-06 | 0.0054391 | 0.00054641 | 0 | 0 | 0.00038784 | 0 |  | 0 | 0.0063757 | 0 | 0.0063757 | 2042 | 1.5882e-06 | 0.011238 | 0 | 0 | 0 | 0.00042503 | 0 |  | 0 | 0.011664 | 0 | 0.011664
2043 | 1.5912e-06 | 0.0050714 | 0.00046099 | 0 | 0 | 0.00036162 | 0 |  | 0 | 0.0058956 | 0 | 0.0058956 | 2043 | 1.0646e-06 | 0.010478 | 0 | 0 | 0 | 0.00039629 | 0 |  | 0 | 0.010875 | 0 | 0.010875
2044 | 1.0666e-06 | 0.0047285 | 0.00038892 | 0 | 0 | 0.00033717 | 0 |  | 0 | 0.0054557 | 0 | 0.0054557 | 2044 | 7.1362e-07 | 0.0097697 | 0 | 0 | 0 | 0.0003695 | 0 |  | 0 | 0.01014 | 0 | 0.01014
2045 | 7.1498e-07 | 0.0044089 | 0.00032812 | 0 | 0 | 0.00031437 | 0 |  | 0 | 0.0050521 | 0 | 0.0050521 | 2045 | 4.7835e-07 | 0.0091092 | 0 | 0 | 0 | 0.00034452 | 0 |  | 0 | 0.0094542 | 0 | 0.0094542
2046 | 4.7926e-07 | 0.0041108 | 0.00027682 | 0 | 0 | 0.00029312 | 0 |  | 0 | 0.0046812 | 0 | 0.0046812 | 2046 | 3.2065e-07 | 0.0084934 | 0 | 0 | 0 | 0.00032123 | 0 |  | 0 | 0.0088149 | 0 | 0.0088149
2047 | 3.2126e-07 | 0.0038329 | 0.00023355 | 0 | 0 | 0.0002733 | 0 |  | 0 | 0.0043401 | 0 | 0.0043401 | 2047 | 2.1494e-07 | 0.0079192 | 0 | 0 | 0 | 0.00029951 | 0 |  | 0 | 0.0082189 | 0 | 0.0082189
2048 | 2.1535e-07 | 0.0035738 | 0.00019703 | 0 | 0 | 0.00025483 | 0 |  | 0 | 0.0040258 | 0 | 0.0040258 | 2048 | 1.4408e-07 | 0.0073838 | 0 | 0 | 0 | 0.00027926 | 0 |  | 0 | 0.0076632 | 0 | 0.0076632
2049 | 1.4435e-07 | 0.0033321 | 0.00016623 | 0 | 0 | 0.0002376 | 0 |  | 0 | 0.0037361 | 0 | 0.0037361 | 2049 | 9.6577e-08 | 0.0068846 | 0 | 0 | 0 | 0.00026038 | 0 |  | 0 | 0.0071451 | 0 | 0.0071451
2050 | 9.6761e-08 | 0.0031069 | 0.00014024 | 0 | 0 | 0.00022154 | 0 |  | 0 | 0.0034687 | 0 | 0.0034687 | 2050 | 6.4738e-08 | 0.0064192 | 0 | 0 | 0 | 0.00024278 | 0 |  | 0 | 0.006662 | 0 | 0.006662
2051 | 6.4861e-08 | 0.0028968 | 0.00011832 | 0 | 0 | 0.00020656 | 0 |  | 0 | 0.0032218 | 0 | 0.0032218 | 2051 | 4.3395e-08 | 0.0059852 | 0 | 0 | 0 | 0.00022637 | 0 |  | 0 | 0.0062116 | 0 | 0.0062116
2052 | 4.3478e-08 | 0.002701 | 9.9821e-05 | 0 | 0 | 0.00019259 | 0 |  | 0 | 0.0029934 | 0 | 0.0029934 | 2052 | 2.9089e-08 | 0.0055806 | 0 | 0 | 0 | 0.00021106 | 0 |  | 0 | 0.0057916 | 0 | 0.0057916
2053 | 2.9144e-08 | 0.0025184 | 8.4215e-05 | 0 | 0 | 0.00017957 | 0 |  | 0 | 0.0027822 | 0 | 0.0027822 | 2053 | 1.9499e-08 | 0.0052033 | 0 | 0 | 0 | 0.00019679 | 0 |  | 0 | 0.0054001 | 0 | 0.0054001
2054 | 1.9536e-08 | 0.0023481 | 7.1049e-05 | 0 | 0 | 0.00016743 | 0 |  | 0 | 0.0025866 | 0 | 0.0025866 | 2054 | 1.307e-08 | 0.0048515 | 0 | 0 | 0 | 0.00018349 | 0 |  | 0 | 0.005035 | 0 | 0.005035
2055 | 1.3095e-08 | 0.0021894 | 5.9942e-05 | 0 | 0 | 0.00015611 | 0 |  | 0 | 0.0024054 | 0 | 0.0024054 | 2055 | 8.7613e-09 | 0.0045235 | 0 | 0 | 0 | 0.00017108 | 0 |  | 0 | 0.0046946 | 0 | 0.0046946
2056 | 8.778e-09 | 0.0020414 | 5.0571e-05 | 0 | 0 | 0.00014556 | 0 |  | 0 | 0.0022375 | 0 | 0.0022375 | 2056 | 5.8729e-09 | 0.0042177 | 0 | 0 | 0 | 0.00015952 | 0 |  | 0 | 0.0043772 | 0 | 0.0043772
2057 | 5.8841e-09 | 0.0019034 | 4.2665e-05 | 0 | 0 | 0.00013572 | 0 |  | 0 | 0.0020817 | 0 | 0.0020817 | 2057 | 3.9367e-09 | 0.0039325 | 0 | 0 | 0 | 0.00014873 | 0 |  | 0 | 0.0040813 | 0 | 0.0040813
2058 | 3.9442e-09 | 0.0017747 | 3.5995e-05 | 0 | 0 | 0.00012654 | 0 |  | 0 | 0.0019372 | 0 | 0.0019372 | 2058 | 2.6389e-09 | 0.0036667 | 0 | 0 | 0 | 0.00013868 | 0 |  | 0 | 0.0038054 | 0 | 0.0038054
2059 | 2.6439e-09 | 0.0016547 | 3.0368e-05 | 0 | 0 | 0.00011799 | 0 |  | 0 | 0.0018031 | 0 | 0.0018031 | 2059 | 1.7689e-09 | 0.0034188 | 0 | 0 | 0 | 0.0001293 | 0 |  | 0 | 0.0035481 | 0 | 0.0035481
2060 | 1.7722e-09 | 0.0015428 | 2.562e-05 | 0 | 0 | 0.00011001 | 0 |  | 0 | 0.0016785 | 0 | 0.0016785 | 2060 | 1.1857e-09 | 0.0031877 | 0 | 0 | 0 | 0.00012056 | 0 |  | 0 | 0.0033082 | 0 | 0.0033082
2061 | 1.188e-09 | 0.0014385 | 2.1615e-05 | 0 | 0 | 0.00010257 | 0 |  | 0 | 0.0015627 | 0 | 0.0015627 | 2061 | 7.9481e-10 | 0.0029722 | 0 | 0 | 0 | 0.00011241 | 0 |  | 0 | 0.0030846 | 0 | 0.0030846
2062 | 7.9632e-10 | 0.0013413 | 1.8236e-05 | 0 | 0 | 9.5639e-05 | 0 |  | 0 | 0.0014551 | 0 | 0.0014551 | 2062 | 5.3278e-10 | 0.0027712 | 0 | 0 | 0 | 0.00010481 | 0 |  | 0 | 0.002876 | 0 | 0.002876
2063 | 5.3379e-10 | 0.0012506 | 1.5385e-05 | 0 | 0 | 8.9174e-05 | 0 |  | 0 | 0.0013552 | 0 | 0.0013552 | 2063 | 3.5713e-10 | 0.0025839 | 0 | 0 | 0 | 9.7724e-05 | 0 |  | 0 | 0.0026816 | 0 | 0.0026816
2064 | 3.5781e-10 | 0.001166 | 1.298e-05 | 0 | 0 | 8.3145e-05 | 0 |  | 0 | 0.0012622 | 0 | 0.0012622 | 2064 | 2.3939e-10 | 0.0024092 | 0 | 0 | 0 | 9.1118e-05 | 0 |  | 0 | 0.0025003 | 0 | 0.0025003
2065 | 2.3985e-10 | 0.0010872 | 1.095e-05 | 0 | 0 | 7.7524e-05 | 0 |  | 0 | 0.0011757 | 0 | 0.0011757 | 2065 | 1.6047e-10 | 0.0022463 | 0 | 0 | 0 | 8.4958e-05 | 0 |  | 0 | 0.0023313 | 0 | 0.0023313
2066 | 1.6077e-10 | 0.0010137 | 9.2385e-06 | 0 | 0 | 7.2283e-05 | 0 |  | 0 | 0.0010952 | 0 | 0.0010952 | 2066 | 1.0757e-10 | 0.0020944 | 0 | 0 | 0 | 7.9214e-05 | 0 |  | 0 | 0.0021737 | 0 | 0.0021737
2067 | 1.0777e-10 | 0.00094518 | 7.7942e-06 | 0 | 0 | 6.7396e-05 | 0 |  | 0 | 0.0010204 | 0 | 0.0010204 | 2067 | 7.2103e-11 | 0.0019528 | 0 | 0 | 0 | 7.3859e-05 | 0 |  | 0 | 0.0020267 | 0 | 0.0020267
2068 | 7.2241e-11 | 0.00088128 | 6.5757e-06 | 0 | 0 | 6.284e-05 | 0 |  | 0 | 0.00095069 | 0 | 0.00095069 | 2068 | 4.8332e-11 | 0.0018208 | 0 | 0 | 0 | 6.8865e-05 | 0 |  | 0 | 0.0018897 | 0 | 0.0018897
2069 | 4.8424e-11 | 0.0008217 | 5.5477e-06 | 0 | 0 | 5.8591e-05 | 0 |  | 0 | 0.00088584 | 0 | 0.00088584 | 2069 | 3.2398e-11 | 0.0016977 | 0 | 0 | 0 | 6.421e-05 | 0 |  | 0 | 0.0017619 | 0 | 0.0017619
2070 | 3.246e-11 | 0.00076615 | 4.6804e-06 | 0 | 0 | 5.463e-05 | 0 |  | 0 | 0.00082546 | 0 | 0.00082546 | 2070 | 2.1717e-11 | 0.0015829 | 0 | 0 | 0 | 5.9869e-05 | 0 |  | 0 | 0.0016428 | 0 | 0.0016428
2071 | 2.1758e-11 | 0.00071435 | 3.9487e-06 | 0 | 0 | 5.0937e-05 | 0 |  | 0 | 0.00076923 | 0 | 0.00076923 | 2071 | 1.4557e-11 | 0.0014759 | 0 | 0 | 0 | 5.5821e-05 | 0 |  | 0 | 0.0015317 | 0 | 0.0015317
2072 | 1.4585e-11 | 0.00066606 | 3.3313e-06 | 0 | 0 | 4.7493e-05 | 0 |  | 0 | 0.00071688 | 0 | 0.00071688 | 2072 | 9.7581e-12 | 0.0013761 | 0 | 0 | 0 | 5.2047e-05 | 0 |  | 0 | 0.0014282 | 0 | 0.0014282
2073 | 9.7767e-12 | 0.00062103 | 2.8105e-06 | 0 | 0 | 4.4282e-05 | 0 |  | 0 | 0.00066812 | 0 | 0.00066812 | 2073 | 6.5411e-12 | 0.0012831 | 0 | 0 | 0 | 4.8529e-05 | 0 |  | 0 | 0.0013316 | 0 | 0.0013316
2074 | 6.5535e-12 | 0.00057904 | 2.3711e-06 | 0 | 0 | 4.1289e-05 | 0 |  | 0 | 0.0006227 | 0 | 0.0006227 | 2074 | 4.3846e-12 | 0.0011964 | 0 | 0 | 0 | 4.5248e-05 | 0 |  | 0 | 0.0012416 | 0 | 0.0012416
2075 | 4.393e-12 | 0.00053989 | 2.0005e-06 | 0 | 0 | 3.8497e-05 | 0 |  | 0 | 0.00058039 | 0 | 0.00058039 | 2075 | 2.9391e-12 | 0.0011155 | 0 | 0 | 0 | 4.2189e-05 | 0 |  | 0 | 0.0011577 | 0 | 0.0011577
2076 | 2.9447e-12 | 0.00050339 | 1.6877e-06 | 0 | 0 | 3.5895e-05 | 0 |  | 0 | 0.00054098 | 0 | 0.00054098 | 2076 | 1.9701e-12 | 0.0010401 | 0 | 0 | 0 | 3.9336e-05 | 0 |  | 0 | 0.0010794 | 0 | 0.0010794
2077 | 1.9739e-12 | 0.00046936 | 1.4239e-06 | 0 | 0 | 3.3468e-05 | 0 |  | 0 | 0.00050425 | 0 | 0.00050425 | 2077 | 1.3206e-12 | 0.00096975 | 0 | 0 | 0 | 3.6677e-05 | 0 |  | 0 | 0.0010064 | 0 | 0.0010064
2078 | 1.3231e-12 | 0.00043763 | 1.2013e-06 | 0 | 0 | 3.1205e-05 | 0 |  | 0 | 0.00047004 | 0 | 0.00047004 | 2078 | 8.8524e-13 | 0.00090419 | 0 | 0 | 0 | 3.4197e-05 | 0 |  | 0 | 0.00093839 | 0 | 0.00093839
2079 | 8.8692e-13 | 0.00040804 | 1.0135e-06 | 0 | 0 | 2.9096e-05 | 0 |  | 0 | 0.00043815 | 0 | 0.00043815 | 2079 | 5.9339e-13 | 0.00084306 | 0 | 0 | 0 | 3.1886e-05 | 0 |  | 0 | 0.00087495 | 0 | 0.00087495
2080 | 5.9452e-13 | 0.00038046 | 8.5502e-07 | 0 | 0 | 2.7129e-05 | 0 |  | 0 | 0.00040844 | 0 | 0.00040844 | 2080 | 3.9776e-13 | 0.00078607 | 0 | 0 | 0 | 2.973e-05 | 0 |  | 0 | 0.0008158 | 0 | 0.0008158
Note on O13: Final summation. Adds the methane produced from the different materials and subtracts the methane recovery. Finally it subtracts the methane oxidation in the top layer. Equation 10 on the Theory sheet.
Note on AF13: Final summation. Adds the methane produced from the different materials and subtracts the methane recovery. Finally it subtracts the methane oxidation in the top layer. Equation 10 on the Theory sheet.
Note on C15: 1 gigagram (Gg) is 1000 tonnes
Note on T15: 1 gigagram (Gg) is 1000 tonnes
Dry Basis
Wet Basis

## HWP
Harwested Wood Products
This sheet gives information on the methane emission from HWP, and HWP C long-term stored in SWDS
| Long-term stored C |  |  | Long term stored C accumulated |  |  | CH4 generated |  |  | CH4 emitted
Year | Garden C | Paper C | Wood C | Garden C | Paper C | Wood C | Garden | Paper | Wood | Garden | Paper | Wood
| Gg | Gg | Gg | Gg | Gg | Gg | Gg | Gg | Gg | Gg | Gg | Gg
1950 | 0 | 0.20992 | 0 | 0 | 0.20992 | 0 | 0 | 0 | 0 | 0 | 0 | 0
1951 | 0 | 0.22157 | 0 | 0 | 0.43149 | 0 | 0 | 0.006869 | 0 | 0 | 0.006869 | 0
1952 | 0 | 0.23411 | 0 | 0 | 0.6656 | 0 | 0 | 0.013655 | 0 | 0 | 0.013655 | 0
1953 | 0 | 0.23839 | 0 | 0 | 0.90399 | 0 | 0 | 0.020392 | 0 | 0 | 0.020392 | 0
1954 | 0 | 0.25152 | 0 | 0 | 1.1555 | 0 | 0 | 0.026814 | 0 | 0 | 0.026814 | 0
1955 | 0 | 0.26961 | 0 | 0 | 1.4251 | 0 | 0 | 0.033231 | 0 | 0 | 0.033231 | 0
1956 | 0 | 0.28058 | 0 | 0 | 1.7057 | 0 | 0 | 0.039806 | 0 | 0 | 0.039806 | 0
1957 | 0 | 0.29187 | 0 | 0 | 1.9976 | 0 | 0 | 0.046296 | 0 | 0 | 0.046296 | 0
1958 | 0 | 0.30346 | 0 | 0 | 2.301 | 0 | 0 | 0.052717 | 0 | 0 | 0.052717 | 0
1959 | 0 | 0.31531 | 0 | 0 | 2.6163 | 0 | 0 | 0.059082 | 0 | 0 | 0.059082 | 0
1960 | 0 | 0.32006 | 0 | 0 | 2.9364 | 0 | 0 | 0.065405 | 0 | 0 | 0.065405 | 0
1961 | 0 | 0 | 0 | 0 | 2.9364 | 0 | 0 | 0.071456 | 0 | 0 | 0.071456 | 0
1962 | 0 | 0 | 0 | 0 | 2.9364 | 0 | 0 | 0.066625 | 0 | 0 | 0.066625 | 0
1963 | 0 | 0 | 0 | 0 | 2.9364 | 0 | 0 | 0.062121 | 0 | 0 | 0.062121 | 0
1964 | 0 | 0 | 0 | 0 | 2.9364 | 0 | 0 | 0.057921 | 0 | 0 | 0.057921 | 0
1965 | 0 | 0 | 0 | 0 | 2.9364 | 0 | 0 | 0.054005 | 0 | 0 | 0.054005 | 0
1966 | 0 | 0 | 0 | 0 | 2.9364 | 0 | 0 | 0.050354 | 0 | 0 | 0.050354 | 0
1967 | 0 | 0 | 0 | 0 | 2.9364 | 0 | 0 | 0.04695 | 0 | 0 | 0.04695 | 0
1968 | 0 | 0 | 0 | 0 | 2.9364 | 0 | 0 | 0.043776 | 0 | 0 | 0.043776 | 0
1969 | 0 | 0 | 0 | 0 | 2.9364 | 0 | 0 | 0.040816 | 0 | 0 | 0.040816 | 0
1970 | 0 | 0 | 0 | 0 | 2.9364 | 0 | 0 | 0.038057 | 0 | 0 | 0.038057 | 0
1971 | 0 | 0 | 0 | 0 | 2.9364 | 0 | 0 | 0.035484 | 0 | 0 | 0.035484 | 0
1972 | 0 | 0 | 0 | 0 | 2.9364 | 0 | 0 | 0.033085 | 0 | 0 | 0.033085 | 0
1973 | 0 | 0 | 0 | 0 | 2.9364 | 0 | 0 | 0.030848 | 0 | 0 | 0.030848 | 0
1974 | 0 | 0 | 0 | 0 | 2.9364 | 0 | 0 | 0.028763 | 0 | 0 | 0.028763 | 0
1975 | 0 | 0 | 0 | 0 | 2.9364 | 0 | 0 | 0.026818 | 0 | 0 | 0.026818 | 0
1976 | 0 | 0 | 0 | 0 | 2.9364 | 0 | 0 | 0.025005 | 0 | 0 | 0.025005 | 0
1977 | 0 | 0 | 0 | 0 | 2.9364 | 0 | 0 | 0.023315 | 0 | 0 | 0.023315 | 0
1978 | 0 | 0 | 0 | 0 | 2.9364 | 0 | 0 | 0.021738 | 0 | 0 | 0.021738 | 0
1979 | 0 | 0 | 0 | 0 | 2.9364 | 0 | 0 | 0.020269 | 0 | 0 | 0.020269 | 0
1980 | 0 | 0 | 0 | 0 | 2.9364 | 0 | 0 | 0.018898 | 0 | 0 | 0.018898 | 0
1981 | 0 | 0 | 0 | 0 | 2.9364 | 0 | 0 | 0.017621 | 0 | 0 | 0.017621 | 0
1982 | 0 | 0 | 0 | 0 | 2.9364 | 0 | 0 | 0.01643 | 0 | 0 | 0.01643 | 0
1983 | 0 | 0 | 0 | 0 | 2.9364 | 0 | 0 | 0.015319 | 0 | 0 | 0.015319 | 0
1984 | 0 | 0 | 0 | 0 | 2.9364 | 0 | 0 | 0.014283 | 0 | 0 | 0.014283 | 0
1985 | 0 | 0 | 0 | 0 | 2.9364 | 0 | 0 | 0.013318 | 0 | 0 | 0.013318 | 0
1986 | 0 | 0 | 0 | 0 | 2.9364 | 0 | 0 | 0.012417 | 0 | 0 | 0.012417 | 0
1987 | 0 | 0 | 0 | 0 | 2.9364 | 0 | 0 | 0.011578 | 0 | 0 | 0.011578 | 0
1988 | 0 | 0 | 0 | 0 | 2.9364 | 0 | 0 | 0.010795 | 0 | 0 | 0.010795 | 0
1989 | 0 | 0 | 0 | 0 | 2.9364 | 0 | 0 | 0.010065 | 0 | 0 | 0.010065 | 0
1990 | 0 | 0 | 0 | 0 | 2.9364 | 0 | 0 | 0.0093847 | 0 | 0 | 0.0093847 | 0
1991 | 0 | 0 | 0 | 0 | 2.9364 | 0 | 0 | 0.0087502 | 0 | 0 | 0.0087502 | 0
1992 | 0 | 0 | 0 | 0 | 2.9364 | 0 | 0 | 0.0081587 | 0 | 0 | 0.0081587 | 0
1993 | 0 | 0 | 0 | 0 | 2.9364 | 0 | 0 | 0.0076071 | 0 | 0 | 0.0076071 | 0
1994 | 0 | 0 | 0 | 0 | 2.9364 | 0 | 0 | 0.0070928 | 0 | 0 | 0.0070928 | 0
1995 | 0 | 0 | 0 | 0 | 2.9364 | 0 | 0 | 0.0066133 | 0 | 0 | 0.0066133 | 0
1996 | 0 | 0 | 0 | 0 | 2.9364 | 0 | 0 | 0.0061662 | 0 | 0 | 0.0061662 | 0
1997 | 0 | 0 | 0 | 0 | 2.9364 | 0 | 0 | 0.0057493 | 0 | 0 | 0.0057493 | 0
1998 | 0 | 0 | 0 | 0 | 2.9364 | 0 | 0 | 0.0053606 | 0 | 0 | 0.0053606 | 0
1999 | 0 | 0 | 0 | 0 | 2.9364 | 0 | 0 | 0.0049982 | 0 | 0 | 0.0049982 | 0
2000 | 0 | 0 | 0 | 0 | 2.9364 | 0 | 0 | 0.0046603 | 0 | 0 | 0.0046603 | 0
2001 | 0 | 0 | 0 | 0 | 2.9364 | 0 | 0 | 0.0043452 | 0 | 0 | 0.0043452 | 0
2002 | 0 | 0 | 0 | 0 | 2.9364 | 0 | 0 | 0.0040515 | 0 | 0 | 0.0040515 | 0
2003 | 0 | 0 | 0 | 0 | 2.9364 | 0 | 0 | 0.0037776 | 0 | 0 | 0.0037776 | 0
2004 | 0 | 0 | 0 | 0 | 2.9364 | 0 | 0 | 0.0035222 | 0 | 0 | 0.0035222 | 0
2005 | 0 | 0 | 0 | 0 | 2.9364 | 0 | 0 | 0.0032841 | 0 | 0 | 0.0032841 | 0
2006 | 0 | 0 | 0 | 0 | 2.9364 | 0 | 0 | 0.003062 | 0 | 0 | 0.003062 | 0
2007 | 0 | 0 | 0 | 0 | 2.9364 | 0 | 0 | 0.002855 | 0 | 0 | 0.002855 | 0
2008 | 0 | 0 | 0 | 0 | 2.9364 | 0 | 0 | 0.002662 | 0 | 0 | 0.002662 | 0
2009 | 0 | 0 | 0 | 0 | 2.9364 | 0 | 0 | 0.002482 | 0 | 0 | 0.002482 | 0
2010 | 0 | 0 | 0 | 0 | 2.9364 | 0 | 0 | 0.0023142 | 0 | 0 | 0.0023142 | 0
2011 | 0 | 0 | 0 | 0 | 2.9364 | 0 | 0 | 0.0021578 | 0 | 0 | 0.0021578 | 0
2012 | 0 | 0 | 0 | 0 | 2.9364 | 0 | 0 | 0.0020119 | 0 | 0 | 0.0020119 | 0
2013 | 0 | 0 | 0 | 0 | 2.9364 | 0 | 0 | 0.0018759 | 0 | 0 | 0.0018759 | 0
2014 | 0 | 0 | 0 | 0 | 2.9364 | 0 | 0 | 0.0017491 | 0 | 0 | 0.0017491 | 0
2015 | 0 | 0 | 0 | 0 | 2.9364 | 0 | 0 | 0.0016308 | 0 | 0 | 0.0016308 | 0
2016 | 0 | 0 | 0 | 0 | 2.9364 | 0 | 0 | 0.0015206 | 0 | 0 | 0.0015206 | 0
2017 | 0 | 0 | 0 | 0 | 2.9364 | 0 | 0 | 0.0014178 | 0 | 0 | 0.0014178 | 0
2018 | 0 | 0 | 0 | 0 | 2.9364 | 0 | 0 | 0.0013219 | 0 | 0 | 0.0013219 | 0
2019 | 0 | 0 | 0 | 0 | 2.9364 | 0 | 0 | 0.0012325 | 0 | 0 | 0.0012325 | 0
2020 | 0 | 0 | 0 | 0 | 2.9364 | 0 | 0 | 0.0011492 | 0 | 0 | 0.0011492 | 0
2021 | 0 | 0 | 0 | 0 | 2.9364 | 0 | 0 | 0.0010715 | 0 | 0 | 0.0010715 | 0
2022 | 0 | 0 | 0 | 0 | 2.9364 | 0 | 0 | 0.00099908 | 0 | 0 | 0.00099908 | 0
2023 | 0 | 0 | 0 | 0 | 2.9364 | 0 | 0 | 0.00093154 | 0 | 0 | 0.00093154 | 0
2024 | 0 | 0 | 0 | 0 | 2.9364 | 0 | 0 | 0.00086856 | 0 | 0 | 0.00086856 | 0
2025 | 0 | 0 | 0 | 0 | 2.9364 | 0 | 0 | 0.00080984 | 0 | 0 | 0.00080984 | 0
2026 | 0 | 0 | 0 | 0 | 2.9364 | 0 | 0 | 0.00075509 | 0 | 0 | 0.00075509 | 0
2027 | 0 | 0 | 0 | 0 | 2.9364 | 0 | 0 | 0.00070404 | 0 | 0 | 0.00070404 | 0
2028 | 0 | 0 | 0 | 0 | 2.9364 | 0 | 0 | 0.00065644 | 0 | 0 | 0.00065644 | 0
2029 | 0 | 0 | 0 | 0 | 2.9364 | 0 | 0 | 0.00061206 | 0 | 0 | 0.00061206 | 0
2030 | 0 | 0 | 0 | 0 | 2.9364 | 0 | 0 | 0.00057069 | 0 | 0 | 0.00057069 | 0
Note on C10: 1 gigagram (Gg) is 1000 tonnes

## Stored_C
| City | Balikpapan
| Province | Kalimantan Timur
| Country | 0
Long-term stored C in SWDS
In this sheet carbon long-term stored C in SWDS is calculated.
DOC:
| MSW | 0 | Food waste | 0.15 | Nappies | 0.24
| Paper | 0.4 | Garden | 0.2 | Sludge | 0.05
| Wood | 0.43 | Textiles | 0.24 | Industry | 0.15
Year | MSW | Food | Garden | Paper | Wood | Textiles | Nappies | Sludge | C, Industry | Paper, industry subtotal | Wood, industry subtotal | Long-term stored C | Long-term stored C accumulated
| Gg | Gg | Gg | Gg | Gg | Gg | Gg | Gg | Gg | Gg | Gg | Gg | Gg
1950 | 0 | 0.40672 | 0 | 0.20992 | 0 | 0.0079396 | 0 | 0 | 0 | 0 | 0 | 0.62458 | 0.62458
1951 | 0 | 0.42928 | 0 | 0.22157 | 0 | 0.00838 | 0 | 0 | 0 | 0 | 0 | 0.65923 | 1.2838
1952 | 0 | 0.45357 | 0 | 0.23411 | 0 | 0.0088541 | 0 | 0 | 0 | 0 | 0 | 0.69653 | 1.9803
1953 | 0 | 0.46187 | 0 | 0.23839 | 0 | 0.0090162 | 0 | 0 | 0 | 0 | 0 | 0.70928 | 2.6896
1954 | 0 | 0.48731 | 0 | 0.25152 | 0 | 0.0095127 | 0 | 0 | 0 | 0 | 0 | 0.74834 | 3.438
1955 | 0 | 0.52235 | 0 | 0.26961 | 0 | 0.010197 | 0 | 0 | 0 | 0 | 0 | 0.80215 | 4.2401
1956 | 0 | 0.54361 | 0 | 0.28058 | 0 | 0.010612 | 0 | 0 | 0 | 0 | 0 | 0.8348 | 5.0749
1957 | 0 | 0.56549 | 0 | 0.29187 | 0 | 0.011039 | 0 | 0 | 0 | 0 | 0 | 0.86839 | 5.9433
1958 | 0 | 0.58794 | 0 | 0.30346 | 0 | 0.011477 | 0 | 0 | 0 | 0 | 0 | 0.90287 | 6.8462
1959 | 0 | 0.61089 | 0 | 0.31531 | 0 | 0.011925 | 0 | 0 | 0 | 0 | 0 | 0.93812 | 7.7843
1960 | 0 | 0.62009 | 0 | 0.32006 | 0 | 0.012105 | 0 | 0 | 0 | 0 | 0 | 0.95225 | 8.7366
1961 | 0 | 0 | 0 | 0 | 0 | 0 | 0 | 0 | 0 | 0 | 0 | 0 | 8.7366
1962 | 0 | 0 | 0 | 0 | 0 | 0 | 0 | 0 | 0 | 0 | 0 | 0 | 8.7366
1963 | 0 | 0 | 0 | 0 | 0 | 0 | 0 | 0 | 0 | 0 | 0 | 0 | 8.7366
1964 | 0 | 0 | 0 | 0 | 0 | 0 | 0 | 0 | 0 | 0 | 0 | 0 | 8.7366
1965 | 0 | 0 | 0 | 0 | 0 | 0 | 0 | 0 | 0 | 0 | 0 | 0 | 8.7366
1966 | 0 | 0 | 0 | 0 | 0 | 0 | 0 | 0 | 0 | 0 | 0 | 0 | 8.7366
1967 | 0 | 0 | 0 | 0 | 0 | 0 | 0 | 0 | 0 | 0 | 0 | 0 | 8.7366
1968 | 0 | 0 | 0 | 0 | 0 | 0 | 0 | 0 | 0 | 0 | 0 | 0 | 8.7366
1969 | 0 | 0 | 0 | 0 | 0 | 0 | 0 | 0 | 0 | 0 | 0 | 0 | 8.7366
1970 | 0 | 0 | 0 | 0 | 0 | 0 | 0 | 0 | 0 | 0 | 0 | 0 | 8.7366
1971 | 0 | 0 | 0 | 0 | 0 | 0 | 0 | 0 | 0 | 0 | 0 | 0 | 8.7366
1972 | 0 | 0 | 0 | 0 | 0 | 0 | 0 | 0 | 0 | 0 | 0 | 0 | 8.7366
1973 | 0 | 0 | 0 | 0 | 0 | 0 | 0 | 0 | 0 | 0 | 0 | 0 | 8.7366
1974 | 0 | 0 | 0 | 0 | 0 | 0 | 0 | 0 | 0 | 0 | 0 | 0 | 8.7366
1975 | 0 | 0 | 0 | 0 | 0 | 0 | 0 | 0 | 0 | 0 | 0 | 0 | 8.7366
1976 | 0 | 0 | 0 | 0 | 0 | 0 | 0 | 0 | 0 | 0 | 0 | 0 | 8.7366
1977 | 0 | 0 | 0 | 0 | 0 | 0 | 0 | 0 | 0 | 0 | 0 | 0 | 8.7366
1978 | 0 | 0 | 0 | 0 | 0 | 0 | 0 | 0 | 0 | 0 | 0 | 0 | 8.7366
1979 | 0 | 0 | 0 | 0 | 0 | 0 | 0 | 0 | 0 | 0 | 0 | 0 | 8.7366
1980 | 0 | 0 | 0 | 0 | 0 | 0 | 0 | 0 | 0 | 0 | 0 | 0 | 8.7366
1981 | 0 | 0 | 0 | 0 | 0 | 0 | 0 | 0 | 0 | 0 | 0 | 0 | 8.7366
1982 | 0 | 0 | 0 | 0 | 0 | 0 | 0 | 0 | 0 | 0 | 0 | 0 | 8.7366
1983 | 0 | 0 | 0 | 0 | 0 | 0 | 0 | 0 | 0 | 0 | 0 | 0 | 8.7366
1984 | 0 | 0 | 0 | 0 | 0 | 0 | 0 | 0 | 0 | 0 | 0 | 0 | 8.7366
1985 | 0 | 0 | 0 | 0 | 0 | 0 | 0 | 0 | 0 | 0 | 0 | 0 | 8.7366
1986 | 0 | 0 | 0 | 0 | 0 | 0 | 0 | 0 | 0 | 0 | 0 | 0 | 8.7366
1987 | 0 | 0 | 0 | 0 | 0 | 0 | 0 | 0 | 0 | 0 | 0 | 0 | 8.7366
1988 | 0 | 0 | 0 | 0 | 0 | 0 | 0 | 0 | 0 | 0 | 0 | 0 | 8.7366
1989 | 0 | 0 | 0 | 0 | 0 | 0 | 0 | 0 | 0 | 0 | 0 | 0 | 8.7366
1990 | 0 | 0 | 0 | 0 | 0 | 0 | 0 | 0 | 0 | 0 | 0 | 0 | 8.7366
1991 | 0 | 0 | 0 | 0 | 0 | 0 | 0 | 0 | 0 | 0 | 0 | 0 | 8.7366
1992 | 0 | 0 | 0 | 0 | 0 | 0 | 0 | 0 | 0 | 0 | 0 | 0 | 8.7366
1993 | 0 | 0 | 0 | 0 | 0 | 0 | 0 | 0 | 0 | 0 | 0 | 0 | 8.7366
1994 | 0 | 0 | 0 | 0 | 0 | 0 | 0 | 0 | 0 | 0 | 0 | 0 | 8.7366
1995 | 0 | 0 | 0 | 0 | 0 | 0 | 0 | 0 | 0 | 0 | 0 | 0 | 8.7366
1996 | 0 | 0 | 0 | 0 | 0 | 0 | 0 | 0 | 0 | 0 | 0 | 0 | 8.7366
1997 | 0 | 0 | 0 | 0 | 0 | 0 | 0 | 0 | 0 | 0 | 0 | 0 | 8.7366
1998 | 0 | 0 | 0 | 0 | 0 | 0 | 0 | 0 | 0 | 0 | 0 | 0 | 8.7366
1999 | 0 | 0 | 0 | 0 | 0 | 0 | 0 | 0 | 0 | 0 | 0 | 0 | 8.7366
2000 | 0 | 0 | 0 | 0 | 0 | 0 | 0 | 0 | 0 | 0 | 0 | 0 | 8.7366
2001 | 0 | 0 | 0 | 0 | 0 | 0 | 0 | 0 | 0 | 0 | 0 | 0 | 8.7366
2002 | 0 | 0 | 0 | 0 | 0 | 0 | 0 | 0 | 0 | 0 | 0 | 0 | 8.7366
2003 | 0 | 0 | 0 | 0 | 0 | 0 | 0 | 0 | 0 | 0 | 0 | 0 | 8.7366
2004 | 0 | 0 | 0 | 0 | 0 | 0 | 0 | 0 | 0 | 0 | 0 | 0 | 8.7366
2005 | 0 | 0 | 0 | 0 | 0 | 0 | 0 | 0 | 0 | 0 | 0 | 0 | 8.7366
2006 | 0 | 0 | 0 | 0 | 0 | 0 | 0 | 0 | 0 | 0 | 0 | 0 | 8.7366
2007 | 0 | 0 | 0 | 0 | 0 | 0 | 0 | 0 | 0 | 0 | 0 | 0 | 8.7366
2008 | 0 | 0 | 0 | 0 | 0 | 0 | 0 | 0 | 0 | 0 | 0 | 0 | 8.7366
2009 | 0 | 0 | 0 | 0 | 0 | 0 | 0 | 0 | 0 | 0 | 0 | 0 | 8.7366
2010 | 0 | 0 | 0 | 0 | 0 | 0 | 0 | 0 | 0 | 0 | 0 | 0 | 8.7366
2011 | 0 | 0 | 0 | 0 | 0 | 0 | 0 | 0 | 0 | 0 | 0 | 0 | 8.7366
2012 | 0 | 0 | 0 | 0 | 0 | 0 | 0 | 0 | 0 | 0 | 0 | 0 | 8.7366
2013 | 0 | 0 | 0 | 0 | 0 | 0 | 0 | 0 | 0 | 0 | 0 | 0 | 8.7366
2014 | 0 | 0 | 0 | 0 | 0 | 0 | 0 | 0 | 0 | 0 | 0 | 0 | 8.7366
2015 | 0 | 0 | 0 | 0 | 0 | 0 | 0 | 0 | 0 | 0 | 0 | 0 | 8.7366
2016 | 0 | 0 | 0 | 0 | 0 | 0 | 0 | 0 | 0 | 0 | 0 | 0 | 8.7366
2017 | 0 | 0 | 0 | 0 | 0 | 0 | 0 | 0 | 0 | 0 | 0 | 0 | 8.7366
2018 | 0 | 0 | 0 | 0 | 0 | 0 | 0 | 0 | 0 | 0 | 0 | 0 | 8.7366
2019 | 0 | 0 | 0 | 0 | 0 | 0 | 0 | 0 | 0 | 0 | 0 | 0 | 8.7366
2020 | 0 | 0 | 0 | 0 | 0 | 0 | 0 | 0 | 0 | 0 | 0 | 0 | 8.7366
2021 | 0 | 0 | 0 | 0 | 0 | 0 | 0 | 0 | 0 | 0 | 0 | 0 | 8.7366
2022 | 0 | 0 | 0 | 0 | 0 | 0 | 0 | 0 | 0 | 0 | 0 | 0 | 8.7366
2023 | 0 | 0 | 0 | 0 | 0 | 0 | 0 | 0 | 0 | 0 | 0 | 0 | 8.7366
2024 | 0 | 0 | 0 | 0 | 0 | 0 | 0 | 0 | 0 | 0 | 0 | 0 | 8.7366
2025 | 0 | 0 | 0 | 0 | 0 | 0 | 0 | 0 | 0 | 0 | 0 | 0 | 8.7366
2026 | 0 | 0 | 0 | 0 | 0 | 0 | 0 | 0 | 0 | 0 | 0 | 0 | 8.7366
2027 | 0 | 0 | 0 | 0 | 0 | 0 | 0 | 0 | 0 | 0 | 0 | 0 | 8.7366
2028 | 0 | 0 | 0 | 0 | 0 | 0 | 0 | 0 | 0 | 0 | 0 | 0 | 8.7366
2029 | 0 | 0 | 0 | 0 | 0 | 0 | 0 | 0 | 0 | 0 | 0 | 0 | 8.7366
2030 | 0 | 0 | 0 | 0 | 0 | 0 | 0 | 0 | 0 | 0 | 0 | 0 | 8.7366
Note on C16: 1 gigagram (Gg) is 1000 tonnes

## Theory
IPCC Spreadsheet for Estimating Methane emissions from Solid Waste Disposal Sites
Bulk waste and waste composition options.
Theory and equations
The basic equation for the first order decay model is:
(1) DDOCm = DDOCm(0) * e^-kt
where DDOCm(0) is the mass of decomposable degradable organic carbon (DOC) at the start of the reaction, when t=0 and e^-kt=1, k is the reaction constant and t is the time in years. DDOCm is the mass of DDOC at any time.
From equation (I) it is easy to see that at the end of year 1 (going from point 0 to point 1 on the time axis) the mass of DDOC left not decomposed in the SWDS is:
(2) DDOCm(1) = DDOCm(0) * e^-k
and the mass of DDOC decomposed into CH4 and CO2 will be:
(3) DDOCmdecomp(1) = DDOCm(0) * (1 - e^-k)
In a first order reaction, the amount of product (here decomposed DDOCm) is always proportional to the amount of reactant (here DDOCm). This means that it does not matter when the DDOCm was deposited. This also means that when the amount of DDOCm accumulated in the SWDS, plus last year's deposit, is known, CH4 production can be calculated as if every year is year number one in the time series. Then all calculations can be done by equations (2) and (3) in a simple spreadsheet.
The default assumption is that CH4 generation from all the waste deposited each year begins on the 1st of January in the year after deposition. This is the same as an average six month delay until substantial CH4 generation begins (the time it takes for anaerobic conditions to become well established). However, the worksheet includes the possibility of an earlier start to the reaction, in the year of deposition of the waste. This requires separate calculations for the deposition year. For longer delay times than 6 months, DDOCmd in the columns F and G cells in the CH4 calculating sheets, have to be readdressed one cell down, and the number 13 in exp2 has to be changed to 25 (7 to 18 months delay time).
The equations used in these spreadsheets are: (As the mathematics of every waste fraction/category is the same, indexing for fraction/category is omitted for equations 4-9.)
To calculate mass of decomposable DOC (DDOCm) from amount of waste material (W):
(4) DDOCmd(T), = W(T) • DOC * DOCf • MCF
The amount of deposited DDOCm remaining not decomposed at the end of deposition year T:
(5) DDOCmrem(T) = DDOCmd(T) • e^(-k • ((13-M)/12)
The amount of deposited DDOCm decomposed during deposition year T:
(6) DDOCmdec(T) = DDOCmd(T) • (1 – e^(-k • ((13-M)/12)))
The amount of DDOCm accumulated in the SWDS at the end of year T
(7) DDOCma(T) = DDOCmrem(T) + ( DDOCma(T-1) • e^-k)
The total amount of DDOCm decomposed in year T
(8) DDOCmdecomp(T) = DDOCmdec(T) + (DDOCma(T-1) • (1 - e^-k))
The amount of CH4 generated from DOC decomposed
(9) CH4 generated(T) = DDOCmdecomp(T) • F • 16/12
The amount of CH4 emitted
(10) CH4 emitted in year T = (ΣxCH4 generated (x,T) – R(T)) • (1- OX(T))
Where:
T = the year of inventory
x = material fraction/waste category
W(T) = amount deposited in year T
MCF = Methane Correction Factor
DOC = Degradable organic carbon (under aerobic conditions)
DOCf = Fraction of DOC decomposing under anaerobic conditions
DDOC = Decomposable Degradable Organic Carbon (under anaerobic conditions)
DDOCmd(T) = mass of DDOC deposited year T
DDOCmrem(T) = mass of DDOC deposited in inventory year T, remaining not decomposed at the
end of year.
DDOCmdec(T) = mass of DDOC deposited in inventory year T, decomposed during the year.
DDOCma(T) = total mass of DDOC left not decomposed at end of year T.
DDOCma(T-1) = total mass of DDOC left not decomposed at end of year T-1.
DDOCmdecomp(T) = total mass of DDOC decomposed in year T.
CH4 generated(T) = CH4 generated in year T
F = Fraction of CH4 by volume in generated landfill gas
16/12 = Molecular weight ratio CH4/C
R(T) = Recovered CH4 in year T
OX(T) = Oxidation factor in year T (fraction)
k = rate of reaction constant
M = Month of reaction start (= delay time + 7)

## Defaults
| IPCC DEFAULT METHANE GENERATION RATE CONSTANTS (1/yr) | [9 empty] | IPCC DEFAULT DOC VALUES | [5 empty] | IPCC REGIONAL DEFAULT VALUES FOR WASTE COMPOSITION, WASTE GENERATION, AND FRACTION DISPOSED
(Derived from k values obtained in experimental measurements, calculated by models, or used in GHG inventories and other studies)
[12 empty] | Dry basis |  | Wet basis |  |  | Default DOC | 0.44 | 0.3 | 0.38 | 0.5 | 0.49 | 0.6 | 0.05 | 0.47 | 0
|  |  | Temperate |  |  |  | Tropical |  |  |  |  | Default Value | Range | Default Value | Range |  | Select3 | 3 | [8 empty] | MSW Generation Rate (tonnes/cap/yr) | Fraction MSW disposed to SWDS | Regional Average DOC (wt fraction)
|  |  | Dry |  | Wet |  | Dry |  | Moist and Wet |  | Food waste | 0.38 | 0.20-0.50 | 0.15 | 0.08-0.20 |  |  | Percent Waste Composition Data
| Type of Waste |  | Default Value | Range | Default Value | Range | Default Value | Range | Default Value | Range | Paper/cardboard | 0.44 | 0.40-0.50 | 0.4 | 0.36-0.45 |  |  | Paper/ card board | Textiles | Food waste | Wood | Garden / park | Nappies / Diapers | Sewage sludge | Rubber / leather | All other, inerts
| Slowly degrading waste | Paper/textile waste | 0.04 | 0.03–0.05 | 0.06 | 0.05–0.07 | 0.045 | 0.04–0.06 | 0.07 | 0.06–0.085 | Garden and Park waste | 0.49 | 0.45-0.55 | 0.2 | 0.18-0.22 | 1 | Asia: Eastern | 18.8 | 3.5 | 26.2 | 3.5 |  |  |  | 1 | 47 | 0.55 | 0.55 | 0.21
|  | Wood/ straw/ rubber waste | 0.02 | 0.01–0.03 | 0.03 | 0.02–0.04 | 0.025 | 0.02–0.04 | 0.035 | 0.03–0.05 | Textiles | 0.3 | 0.25-0.50 | 0.24 | 0.20-0.40 | 2 | Asia: South-central | 11.3 | 2.5 | 40.3 | 7.9 |  |  |  | 0.8 | 37.2 | 0.21 | 0.74 | 0.25
| Moderately degrading waste | Garden and park waste | 0.05 | 0.04–0.06 | 0.1 | 0.06–0.1 | 0.065 | 0.05–0.08 | 0.17 | 0.15–0.2 | Rubber and Leather | 0.47 | 0.47 | 0.39 | 0.39 | 3 | Asia- Southeast | 12.9 | 2.7 | 43.5 | 9.9 |  |  |  | 0.9 | 30.1 | 0.27 | 0.59 | 0.28
| Rapidly degrading waste | Food waste/ sewage sludge | 0.06 | 0.05–0.08 | 0.185 | 0.1–0.2 | 0.085 | 0.07–0.1 | 0.4 | 0.17–0.7 | Wood & straw | 0.5 | 0.46-0.54 | 0.43 | 0.39-0.46 | 4 | Asia- Western & Middle East | 18 | 2.9 | 41.1 | 9.8 |  |  |  | 0.6 | 27.6 | 0.42056 | 0.67611 | 0.3
| Bulk MSW or Industrial Waste | Mixed composition | 0.05 | 0.04–0.06 | 0.09 | 0.08–0.1 | 0.065 | 0.05–0.08 | 0.17 | 0.15–0.2 | Nappies | 0.6 | 0.44-0.80 | 0.24 | 0.18-0.32 | 5 | Africa: Eastern | 7.7 | 1.7 | 53.9 | 7 |  |  |  | 1.1 | 28.6 | 0.29 | 0.69 | 0.28
[11 empty] | Inert materials and other: [DOC = 0] |  |  |  |  | 6 | Africa: Middle | 16.8 | 2.5 | 43.4 | 6.5 |  |  |  |  | 30.8 | 0.29 | 0.69 | 0.28
| IPCC Climate Zone Definitions | [9 empty] | Plastics |  |  |  |  | 7 | Africa: Northern | 16.5 | 2.5 | 51.1 | 2 |  |  |  |  | 27.9 | 0.29 | 0.69 | 0.28
[11 empty] | Metal |  |  |  |  | 8 | Africa: Southern | 25 |  | 23 | 15 |  |  |  |  | 37 | 0.29 | 0.69 | 0.27
|  | MAT | MAP | MAP/PET |  | Selected: |  |  |  |  | Glass |  |  |  |  | 9 | Africa: Western | 9.8 | 1 | 40.4 | 4.4 |  |  |  |  | 44.4 | 0.29 | 0.69 | 0.22
1 | Dry temperate | 0 - 20°C |  | <1 |  | 4 |  |  |  |  | Other |  |  |  |  | 10 | Europe: Eastern | 21.8 | 4.7 | 30.1 | 7.5 |  |  |  | 1.4 | 34.5 | 0.38 | 0.9 | 0.27
2 | Wet temperate | 0 - 20°C |  | >1 | [6 empty] | Sewage sludge |  | N.A | 0.05 | 0.04-0.05 | 11 | Europe: Northern | 30.6 | 2 | 23.8 | 10 |  |  |  |  | 33.6 | 0.64 | 0.47 | 0.28
3 | Dry tropical | > 20°C | <1000 mm | [7 empty] | Bulk MSW waste |  | N.A | 0.18 | 0.12-0.28 | 12 | Europe: Southern | 17 |  | 36.9 | 10.6 |  |  |  |  | 35.5 | 0.52 | 0.85 | 0.27
4 | Moist and wet tropical | > 20°C | >1000 mm | [7 empty] | Industrial waste |  | N.A | 0.15 | 0-0.54 | 13 | Europe: Western | 27.5 |  | 24.2 | 11 |  |  |  |  | 37.3 | 0.56 | 0.47 | 0.27
[16 empty] | 14 | Oceania: Austrailia & New Zealand | 30 |  | 36 | 24 |  |  |  |  | 10 | 0.69 | 0.85 | 0.39
[11 empty] | Select2: | 1 | Waste by composition |  |  | 15 | Oceania: Other Oceania | 6 |  | 67.5 | 2.5 |  |  |  |  | 24 | 0.69 | 0.85 | 0.3
| MAT – Mean annual temperature; | [9 empty] | 1 | 2 | Bulk waste data only |  |  | 16 | America: North | 23.2 | 3.9 | 33.9 | 6.2 |  |  |  | 1.4 | 31.4 | 0.65 | 0.58 | 0.28
| MAP – Mean annual precipitation; | [14 empty] | 17 | America: Central | 13.7 | 2.6 | 43.8 | 13.5 |  |  |  | 1.8 | 24.6 | 0.21 | 0.5 | 0.31
| PET – Potential evapotranspiration. | [14 empty] | 18 | America: South | 17.1 | 2.6 | 44.9 | 4.7 |  |  |  | 0.7 | 30 | 0.26 | 0.54 | 0.28
| The average annual MAT, MAP and PET during the time series selected to estimate the emission and indicated by the nearest representative meteorological station. The information available is not adequate to subdivide temperate into cold (<10°C) and warm (10-20°C). In this IPCC classification for warm temperate, MAT is referred to the growing season. | [14 empty] | 19 | Caribbean | 17 | 5.1 | 46.9 | 2.4 |  |  |  | 1.9 | 26.7 | 0.49 | 0.83 | 0.29
[18 empty] | 17.9316 | 2.8714 | 39.5211 | 8.3368 |  |  |  | 1.16 | 31.4842 | 101.3051
[18 empty] | 17.7% | 2.834% | 39.01% | 8.229% | 0% | 0% | 0% | 1.145% | 31.08%
| Relationship between half-life and decay rate | [24 empty] | Averages | 0.42056 | 0.67611 | 0.27947
Half-life = ln(2)/k where k is the decay rate constant.
Conversion boxes for comparison
| Half-life (years) | Decay rate constant (y-1)
| 35 | 0.019804
| Decay rate constant (y-1) | Half life (years)
| 0.05 | 13.8629
Note on AE7: Includes plastic, metal, glass, ash, and other inert material (i.e., material with DOC=0).
Note on O10: WebServerKPPE: natural rubbers would likely not degrade under anaerobic condition at SWDS (Tsuchii et al., 1985; Rose and Steinbüchel, 2005)
Note on AF11: No data; defulat is average of all available regional data.
Note on AG11: No data; defulat is average of all available regional data.
Note on G16: This cell records which climate zone is selected in the drop-down box on the parameter sheet.
Note on O22: Cell records waste type DOC selection from parameters worksheet.

## Food
Methane calculation from: Food waste
[9 empty] | National values | [8 empty] | National values
|  |  |  | DOC |  |  |  | DOC | 0.38 |  |  |  | DOC |  |  |  | DOC | 0.15
|  |  |  | DOCf |  |  |  | DOCf | 0.5 |  |  |  | DOCf |  |  |  | DOCf | 0.5
|  |  |  | Methane generation rate constant |  |  |  | k | 0.4 |  |  |  | Methane generation rate constant |  |  |  | k | 0.4
|  |  |  | Half-life time (t1/2, years): |  |  |  | h = ln(2)/k | 1.7329 |  |  |  | Half-life time (t1/2, years): |  |  |  | h = ln(2)/k | 1.7329
|  |  |  | exp1 |  |  |  | exp(-k) | 0.67032 |  |  |  | exp1 |  |  |  | exp(-k) | 0.67032
|  |  |  | Process start in deposition year. Month M |  |  |  | M | 13 |  |  |  | Process start in deposition year. Month M |  |  |  | M | 13
|  |  |  | exp2 |  |  |  | exp(-k*((13-M)/12)) | 1 |  |  |  | exp2 |  |  |  | exp(-k*((13-M)/12)) | 1
|  |  |  | Fraction to CH4 |  |  |  | F | 0.5 |  |  |  | Fraction to CH4 |  |  |  | F | 0.5
Year | Amount deposited | Dry matter content | MCF | Decomposable DOC (DDOCm) deposited | DDOCm not reacted. Deposition year | DDOCm decomposed. Deposition year | DDOCm accumulated in SWDS end of year | DDOCm decomposed | CH4 generated | Year | Amount deposited | MCF | Decomposable DOC (DDOCm) deposited | DDOCm not reacted. Deposition year | DDOCm decomposed. Deposition year | DDOCm accumulated in SWDS end of year | DDOCm decomposed | CH4 generated
| W | dm | MCF | D = W * dm * DOC * DOCf * MCF | B = D * exp2 | C = D * (1- exp2) | H = B + (Hlast year * exp1) | E = C + Hlast year * (1 - exp1) | Q = E * 16/12 * F |  | W | MCF | D = W * DOC * DOCf * MCF | B = D * exp2 | C = D * (1- exp2) | H = B + (Hlast year * exp1) | E = C + Hlast year * (1 - exp1) | Q = E * 16/12 * F
| Gg | fraction | fraction | Gg | Gg | Gg | Gg | Gg | Gg |  | Gg | fraction | Gg | Gg | Gg | Gg | Gg | Gg
2000 | 5.4229 | 0.59 | 1 | 0.60791 | 0.60791 | 0 | 0.60791 | 0 | 0 | 2000 | 5.4229 | 1 | 0.40672 | 0.40672 | 0 | 0.40672 | 0 | 0
2001 | 5.7237 | 0.59 | 1 | 0.64163 | 0.64163 | 0 | 1.0491 | 0.20042 | 0.13361 | 2001 | 5.7237 | 1 | 0.42928 | 0.42928 | 0 | 0.70191 | 0.13409 | 0.089391
2002 | 6.0476 | 0.59 | 1 | 0.67793 | 0.67793 | 0 | 1.3812 | 0.34588 | 0.23058 | 2002 | 6.0476 | 1 | 0.45357 | 0.45357 | 0 | 0.92407 | 0.23141 | 0.15427
2003 | 6.1583 | 0.59 | 1 | 0.69034 | 0.69034 | 0 | 1.6162 | 0.45535 | 0.30357 | 2003 | 6.1583 | 1 | 0.46187 | 0.46187 | 0 | 1.0813 | 0.30465 | 0.2031
2004 | 6.4974 | 0.59 | 1 | 0.72836 | 0.72836 | 0 | 1.8117 | 0.53282 | 0.35521 | 2004 | 6.4974 | 1 | 0.48731 | 0.48731 | 0 | 1.2121 | 0.35648 | 0.23765
2005 | 6.9647 | 0.59 | 1 | 0.78074 | 0.78074 | 0 | 1.9952 | 0.59729 | 0.39819 | 2005 | 6.9647 | 1 | 0.52235 | 0.52235 | 0 | 1.3349 | 0.39961 | 0.26641
2006 | 7.2481 | 0.59 | 1 | 0.81251 | 0.81251 | 0 | 2.1499 | 0.65777 | 0.43851 | 2006 | 7.2481 | 1 | 0.54361 | 0.54361 | 0 | 1.4384 | 0.44008 | 0.29338
2007 | 7.5398 | 0.59 | 1 | 0.84521 | 0.84521 | 0 | 2.2863 | 0.70878 | 0.47252 | 2007 | 7.5398 | 1 | 0.56549 | 0.56549 | 0 | 1.5297 | 0.47421 | 0.31614
2008 | 7.8392 | 0.59 | 1 | 0.87877 | 0.87877 | 0 | 2.4114 | 0.75376 | 0.50251 | 2008 | 7.8392 | 1 | 0.58794 | 0.58794 | 0 | 1.6133 | 0.5043 | 0.3362
2009 | 8.1452 | 0.59 | 1 | 0.91308 | 0.91308 | 0 | 2.5295 | 0.79497 | 0.52998 | 2009 | 8.1452 | 1 | 0.61089 | 0.61089 | 0 | 1.6923 | 0.53187 | 0.35458
2010 | 8.2679 | 0.59 | 1 | 0.92683 | 0.92683 | 0 | 2.6224 | 0.83391 | 0.55594 | 2010 | 8.2679 | 1 | 0.62009 | 0.62009 | 0 | 1.7545 | 0.55792 | 0.37195
2011 | 0 | 0.59 | 1 | 0 | 0 | 0 | 1.7578 | 0.86454 | 0.57636 | 2011 | 0 | 1 | 0 | 0 | 0 | 1.1761 | 0.57842 | 0.38561
2012 | 0 | 0.59 | 1 | 0 | 0 | 0 | 1.1783 | 0.57952 | 0.38635 | 2012 | 0 | 1 | 0 | 0 | 0 | 0.78834 | 0.38773 | 0.25848
2013 | 0 | 0.59 | 1 | 0 | 0 | 0 | 0.78984 | 0.38846 | 0.25898 | 2013 | 0 | 1 | 0 | 0 | 0 | 0.52844 | 0.2599 | 0.17327
2014 | 0 | 0.59 | 1 | 0 | 0 | 0 | 0.52945 | 0.2604 | 0.1736 | 2014 | 0 | 1 | 0 | 0 | 0 | 0.35423 | 0.17422 | 0.11614
2015 | 0 | 0.59 | 1 | 0 | 0 | 0 | 0.3549 | 0.17455 | 0.11637 | 2015 | 0 | 1 | 0 | 0 | 0 | 0.23744 | 0.11678 | 0.077854
2016 | 0 | 0.59 | 1 | 0 | 0 | 0 | 0.2379 | 0.117 | 0.078002 | 2016 | 0 | 1 | 0 | 0 | 0 | 0.15916 | 0.078281 | 0.052187
2017 | 0 | 0.59 | 1 | 0 | 0 | 0 | 0.15947 | 0.07843 | 0.052286 | 2017 | 0 | 1 | 0 | 0 | 0 | 0.10669 | 0.052473 | 0.034982
2018 | 0 | 0.59 | 1 | 0 | 0 | 0 | 0.10689 | 0.052573 | 0.035049 | 2018 | 0 | 1 | 0 | 0 | 0 | 0.071517 | 0.035174 | 0.023449
2019 | 0 | 0.59 | 1 | 0 | 0 | 0 | 0.071653 | 0.035241 | 0.023494 | 2019 | 0 | 1 | 0 | 0 | 0 | 0.047939 | 0.023578 | 0.015718
2020 | 0 | 0.59 | 1 | 0 | 0 | 0 | 0.04803 | 0.023623 | 0.015748 | 2020 | 0 | 1 | 0 | 0 | 0 | 0.032135 | 0.015805 | 0.010536
2021 | 0 | 0.59 | 1 | 0 | 0 | 0 | 0.032196 | 0.015835 | 0.010556 | 2021 | 0 | 1 | 0 | 0 | 0 | 0.02154 | 0.010594 | 0.0070627
2022 | 0 | 0.59 | 1 | 0 | 0 | 0 | 0.021581 | 0.010614 | 0.0070762 | 2022 | 0 | 1 | 0 | 0 | 0 | 0.014439 | 0.0071015 | 0.0047343
2023 | 0 | 0.59 | 1 | 0 | 0 | 0 | 0.014467 | 0.007115 | 0.0047433 | 2023 | 0 | 1 | 0 | 0 | 0 | 0.0096787 | 0.0047602 | 0.0031735
2024 | 0 | 0.59 | 1 | 0 | 0 | 0 | 0.0096972 | 0.0047693 | 0.0031795 | 2024 | 0 | 1 | 0 | 0 | 0 | 0.0064879 | 0.0031909 | 0.0021273
2025 | 0 | 0.59 | 1 | 0 | 0 | 0 | 0.0065002 | 0.003197 | 0.0021313 | 2025 | 0 | 1 | 0 | 0 | 0 | 0.0043489 | 0.0021389 | 0.0014259
2026 | 0 | 0.59 | 1 | 0 | 0 | 0 | 0.0043572 | 0.002143 | 0.0014287 | 2026 | 0 | 1 | 0 | 0 | 0 | 0.0029152 | 0.0014338 | 0.00095584
2027 | 0 | 0.59 | 1 | 0 | 0 | 0 | 0.0029207 | 0.0014365 | 0.00095766 | 2027 | 0 | 1 | 0 | 0 | 0 | 0.0019541 | 0.00096108 | 0.00064072
2028 | 0 | 0.59 | 1 | 0 | 0 | 0 | 0.0019578 | 0.00096291 | 0.00064194 | 2028 | 0 | 1 | 0 | 0 | 0 | 0.0013099 | 0.00064423 | 0.00042949
2029 | 0 | 0.59 | 1 | 0 | 0 | 0 | 0.0013124 | 0.00064546 | 0.0004303 | 2029 | 0 | 1 | 0 | 0 | 0 | 0.00087804 | 0.00043184 | 0.00028789
2030 | 0 | 0.59 | 1 | 0 | 0 | 0 | 0.00087971 | 0.00043266 | 0.00028844 | 2030 | 0 | 1 | 0 | 0 | 0 | 0.00058857 | 0.00028947 | 0.00019298
2031 | 0 | 0.59 | 1 | 0 | 0 | 0 | 0.00058969 | 0.00029002 | 0.00019335 | 2031 | 0 | 1 | 0 | 0 | 0 | 0.00039453 | 0.00019404 | 0.00012936
2032 | 0 | 0.59 | 1 | 0 | 0 | 0 | 0.00039528 | 0.00019441 | 0.00012961 | 2032 | 0 | 1 | 0 | 0 | 0 | 0.00026446 | 0.00013007 | 8.6712e-05
2033 | 0 | 0.59 | 1 | 0 | 0 | 0 | 0.00026496 | 0.00013032 | 8.6877e-05 | 2033 | 0 | 1 | 0 | 0 | 0 | 0.00017727 | 8.7187e-05 | 5.8125e-05
2034 | 0 | 0.59 | 1 | 0 | 0 | 0 | 0.00017761 | 8.7353e-05 | 5.8235e-05 | 2034 | 0 | 1 | 0 | 0 | 0 | 0.00011883 | 5.8443e-05 | 3.8962e-05
2035 | 0 | 0.59 | 1 | 0 | 0 | 0 | 0.00011906 | 5.8555e-05 | 3.9036e-05 | 2035 | 0 | 1 | 0 | 0 | 0 | 7.9654e-05 | 3.9176e-05 | 2.6117e-05
2036 | 0 | 0.59 | 1 | 0 | 0 | 0 | 7.9805e-05 | 3.925e-05 | 2.6167e-05 | 2036 | 0 | 1 | 0 | 0 | 0 | 5.3393e-05 | 2.626e-05 | 1.7507e-05
2037 | 0 | 0.59 | 1 | 0 | 0 | 0 | 5.3495e-05 | 2.631e-05 | 1.754e-05 | 2037 | 0 | 1 | 0 | 0 | 0 | 3.5791e-05 | 1.7603e-05 | 1.1735e-05
2038 | 0 | 0.59 | 1 | 0 | 0 | 0 | 3.5859e-05 | 1.7636e-05 | 1.1758e-05 | 2038 | 0 | 1 | 0 | 0 | 0 | 2.3991e-05 | 1.1799e-05 | 7.8663e-06
2039 | 0 | 0.59 | 1 | 0 | 0 | 0 | 2.4037e-05 | 1.1822e-05 | 7.8813e-06 | 2039 | 0 | 1 | 0 | 0 | 0 | 1.6082e-05 | 7.9094e-06 | 5.2729e-06
2040 | 0 | 0.59 | 1 | 0 | 0 | 0 | 1.6112e-05 | 7.9245e-06 | 5.283e-06 | 2040 | 0 | 1 | 0 | 0 | 0 | 1.078e-05 | 5.3018e-06 | 3.5346e-06
2041 | 0 | 0.59 | 1 | 0 | 0 | 0 | 1.08e-05 | 5.3119e-06 | 3.5413e-06 | 2041 | 0 | 1 | 0 | 0 | 0 | 7.226e-06 | 3.5539e-06 | 2.3693e-06
2042 | 0 | 0.59 | 1 | 0 | 0 | 0 | 7.2398e-06 | 3.5607e-06 | 2.3738e-06 | 2042 | 0 | 1 | 0 | 0 | 0 | 4.8437e-06 | 2.3823e-06 | 1.5882e-06
2043 | 0 | 0.59 | 1 | 0 | 0 | 0 | 4.853e-06 | 2.3868e-06 | 1.5912e-06 | 2043 | 0 | 1 | 0 | 0 | 0 | 3.2469e-06 | 1.5969e-06 | 1.0646e-06
2044 | 0 | 0.59 | 1 | 0 | 0 | 0 | 3.253e-06 | 1.5999e-06 | 1.0666e-06 | 2044 | 0 | 1 | 0 | 0 | 0 | 2.1764e-06 | 1.0704e-06 | 7.1362e-07
2045 | 0 | 0.59 | 1 | 0 | 0 | 0 | 2.1806e-06 | 1.0725e-06 | 7.1498e-07 | 2045 | 0 | 1 | 0 | 0 | 0 | 1.4589e-06 | 7.1753e-07 | 4.7835e-07
2046 | 0 | 0.59 | 1 | 0 | 0 | 0 | 1.4617e-06 | 7.1889e-07 | 4.7926e-07 | 2046 | 0 | 1 | 0 | 0 | 0 | 9.7793e-07 | 4.8097e-07 | 3.2065e-07
2047 | 0 | 0.59 | 1 | 0 | 0 | 0 | 9.798e-07 | 4.8189e-07 | 3.2126e-07 | 2047 | 0 | 1 | 0 | 0 | 0 | 6.5553e-07 | 3.2241e-07 | 2.1494e-07
2048 | 0 | 0.59 | 1 | 0 | 0 | 0 | 6.5678e-07 | 3.2302e-07 | 2.1535e-07 | 2048 | 0 | 1 | 0 | 0 | 0 | 4.3941e-07 | 2.1611e-07 | 1.4408e-07
2049 | 0 | 0.59 | 1 | 0 | 0 | 0 | 4.4025e-07 | 2.1653e-07 | 1.4435e-07 | 2049 | 0 | 1 | 0 | 0 | 0 | 2.9455e-07 | 1.4487e-07 | 9.6577e-08
2050 | 0 | 0.59 | 1 | 0 | 0 | 0 | 2.9511e-07 | 1.4514e-07 | 9.6761e-08 | 2050 | 0 | 1 | 0 | 0 | 0 | 1.9744e-07 | 9.7107e-08 | 6.4738e-08
2051 | 0 | 0.59 | 1 | 0 | 0 | 0 | 1.9782e-07 | 9.7292e-08 | 6.4861e-08 | 2051 | 0 | 1 | 0 | 0 | 0 | 1.3235e-07 | 6.5093e-08 | 4.3395e-08
2052 | 0 | 0.59 | 1 | 0 | 0 | 0 | 1.326e-07 | 6.5217e-08 | 4.3478e-08 | 2052 | 0 | 1 | 0 | 0 | 0 | 8.8716e-08 | 4.3633e-08 | 2.9089e-08
2053 | 0 | 0.59 | 1 | 0 | 0 | 0 | 8.8885e-08 | 4.3716e-08 | 2.9144e-08 | 2053 | 0 | 1 | 0 | 0 | 0 | 5.9468e-08 | 2.9248e-08 | 1.9499e-08
2054 | 0 | 0.59 | 1 | 0 | 0 | 0 | 5.9582e-08 | 2.9304e-08 | 1.9536e-08 | 2054 | 0 | 1 | 0 | 0 | 0 | 3.9863e-08 | 1.9605e-08 | 1.307e-08
2055 | 0 | 0.59 | 1 | 0 | 0 | 0 | 3.9939e-08 | 1.9643e-08 | 1.3095e-08 | 2055 | 0 | 1 | 0 | 0 | 0 | 2.6721e-08 | 1.3142e-08 | 8.7613e-09
2056 | 0 | 0.59 | 1 | 0 | 0 | 0 | 2.6772e-08 | 1.3167e-08 | 8.778e-09 | 2056 | 0 | 1 | 0 | 0 | 0 | 1.7912e-08 | 8.8093e-09 | 5.8729e-09
2057 | 0 | 0.59 | 1 | 0 | 0 | 0 | 1.7946e-08 | 8.8261e-09 | 5.8841e-09 | 2057 | 0 | 1 | 0 | 0 | 0 | 1.2006e-08 | 5.9051e-09 | 3.9367e-09
2058 | 0 | 0.59 | 1 | 0 | 0 | 0 | 1.2029e-08 | 5.9163e-09 | 3.9442e-09 | 2058 | 0 | 1 | 0 | 0 | 0 | 8.0482e-09 | 3.9583e-09 | 2.6389e-09
2059 | 0 | 0.59 | 1 | 0 | 0 | 0 | 8.0635e-09 | 3.9658e-09 | 2.6439e-09 | 2059 | 0 | 1 | 0 | 0 | 0 | 5.3948e-09 | 2.6533e-09 | 1.7689e-09
2060 | 0 | 0.59 | 1 | 0 | 0 | 0 | 5.4051e-09 | 2.6584e-09 | 1.7722e-09 | 2060 | 0 | 1 | 0 | 0 | 0 | 3.6163e-09 | 1.7786e-09 | 1.1857e-09
2061 | 0 | 0.59 | 1 | 0 | 0 | 0 | 3.6232e-09 | 1.782e-09 | 1.188e-09 | 2061 | 0 | 1 | 0 | 0 | 0 | 2.4241e-09 | 1.1922e-09 | 7.9481e-10
2062 | 0 | 0.59 | 1 | 0 | 0 | 0 | 2.4287e-09 | 1.1945e-09 | 7.9632e-10 | 2062 | 0 | 1 | 0 | 0 | 0 | 1.6249e-09 | 7.9916e-10 | 5.3278e-10
2063 | 0 | 0.59 | 1 | 0 | 0 | 0 | 1.628e-09 | 8.0069e-10 | 5.3379e-10 | 2063 | 0 | 1 | 0 | 0 | 0 | 1.0892e-09 | 5.357e-10 | 3.5713e-10
2064 | 0 | 0.59 | 1 | 0 | 0 | 0 | 1.0913e-09 | 5.3672e-10 | 3.5781e-10 | 2064 | 0 | 1 | 0 | 0 | 0 | 7.3011e-10 | 3.5909e-10 | 2.3939e-10
2065 | 0 | 0.59 | 1 | 0 | 0 | 0 | 7.315e-10 | 3.5977e-10 | 2.3985e-10 | 2065 | 0 | 1 | 0 | 0 | 0 | 4.8941e-10 | 2.407e-10 | 1.6047e-10
2066 | 0 | 0.59 | 1 | 0 | 0 | 0 | 4.9034e-10 | 2.4116e-10 | 1.6077e-10 | 2066 | 0 | 1 | 0 | 0 | 0 | 3.2806e-10 | 1.6135e-10 | 1.0757e-10
2067 | 0 | 0.59 | 1 | 0 | 0 | 0 | 3.2869e-10 | 1.6166e-10 | 1.0777e-10 | 2067 | 0 | 1 | 0 | 0 | 0 | 2.1991e-10 | 1.0816e-10 | 7.2103e-11
2068 | 0 | 0.59 | 1 | 0 | 0 | 0 | 2.2032e-10 | 1.0836e-10 | 7.2241e-11 | 2068 | 0 | 1 | 0 | 0 | 0 | 1.4741e-10 | 7.2498e-11 | 4.8332e-11
2069 | 0 | 0.59 | 1 | 0 | 0 | 0 | 1.4769e-10 | 7.2637e-11 | 4.8424e-11 | 2069 | 0 | 1 | 0 | 0 | 0 | 9.881e-11 | 4.8597e-11 | 3.2398e-11
2070 | 0 | 0.59 | 1 | 0 | 0 | 0 | 9.8998e-11 | 4.869e-11 | 3.246e-11 | 2070 | 0 | 1 | 0 | 0 | 0 | 6.6234e-11 | 3.2576e-11 | 2.1717e-11
2071 | 0 | 0.59 | 1 | 0 | 0 | 0 | 6.636e-11 | 3.2638e-11 | 2.1758e-11 | 2071 | 0 | 1 | 0 | 0 | 0 | 4.4398e-11 | 2.1836e-11 | 1.4557e-11
2072 | 0 | 0.59 | 1 | 0 | 0 | 0 | 4.4483e-11 | 2.1878e-11 | 1.4585e-11 | 2072 | 0 | 1 | 0 | 0 | 0 | 2.9761e-11 | 1.4637e-11 | 9.7581e-12
2073 | 0 | 0.59 | 1 | 0 | 0 | 0 | 2.9818e-11 | 1.4665e-11 | 9.7767e-12 | 2073 | 0 | 1 | 0 | 0 | 0 | 1.9949e-11 | 9.8116e-12 | 6.5411e-12
2074 | 0 | 0.59 | 1 | 0 | 0 | 0 | 1.9987e-11 | 9.8303e-12 | 6.5535e-12 | 2074 | 0 | 1 | 0 | 0 | 0 | 1.3372e-11 | 6.5769e-12 | 4.3846e-12
2075 | 0 | 0.59 | 1 | 0 | 0 | 0 | 1.3398e-11 | 6.5894e-12 | 4.393e-12 | 2075 | 0 | 1 | 0 | 0 | 0 | 8.9638e-12 | 4.4086e-12 | 2.9391e-12
2076 | 0 | 0.59 | 1 | 0 | 0 | 0 | 8.9809e-12 | 4.417e-12 | 2.9447e-12 | 2076 | 0 | 1 | 0 | 0 | 0 | 6.0086e-12 | 2.9552e-12 | 1.9701e-12
2077 | 0 | 0.59 | 1 | 0 | 0 | 0 | 6.0201e-12 | 2.9608e-12 | 1.9739e-12 | 2077 | 0 | 1 | 0 | 0 | 0 | 4.0277e-12 | 1.9809e-12 | 1.3206e-12
2078 | 0 | 0.59 | 1 | 0 | 0 | 0 | 4.0354e-12 | 1.9847e-12 | 1.3231e-12 | 2078 | 0 | 1 | 0 | 0 | 0 | 2.6999e-12 | 1.3279e-12 | 8.8524e-13
2079 | 0 | 0.59 | 1 | 0 | 0 | 0 | 2.705e-12 | 1.3304e-12 | 8.8692e-13 | 2079 | 0 | 1 | 0 | 0 | 0 | 1.8098e-12 | 8.9009e-13 | 5.9339e-13
2080 | 0 | 0.59 | 1 | 0 | 0 | 0 | 1.8132e-12 | 8.9178e-13 | 5.9452e-13 | 2080 | 0 | 1 | 0 | 0 | 0 | 1.2131e-12 | 5.9664e-13 | 3.9776e-13
Note on K7: Transferred from parameter sheet
Note on W7: Transferred from parameter sheet
Note on K8: Transferred from parameter sheet
Note on W8: Transferred from parameter sheet
Note on K10: Calculates e^-k for use in columns H and I
Note on W10: Calculates e^-k for use in columns H and I
Note on K11: Zero delay is equivalent to average decomposition start at beginning of month 7 (half way through the first year of deposition)
Note on W11: Zero delay is equivalent to average decomposition start at beginning of month 7 (half way through the first year of deposition)
Note on K12: Calculates e^-k*((13-M)/12) for use in columns F and G.
Note on W12: Calculates e^-k*((13-M)/12) for use in columns F and G.
Note on C15: Transferred from activity sheet
Note on E15: Methane correction factor from MCF sheet
Note on F15: Calculates the mass of DOC in the deposited material which will actually degrade in the SWDS. Equation 4 on the Theory sheet.
Note on G15: Calculates the mass of DDOC from material deposited in each year which is left in the SWDS at the end of the year. Equation 5 on the Theory sheet.
Note on H15: Calculates the amount of DDOCm from material deposited each year, which is decomposed to methane and carbon dioxide in the deposition year. Equation 6 on the Theory sheet.
Note on I15: Calculates the total amount of DDOCm left not decomposed in the SWDS at the end of the year. Equation 7 on the Theory sheet.
Note on J15: Calculates the total mass of DDOC dedomposed to methane and carbon dioxide each year. Equation 8 on the Theory sheet.
Note on K15: Calculates the mass of methane formed from DDOCm decomposed. Equation 9 on the Theory sheet.
Note on P15: Transferred from activity sheet
Note on Q15: Methane correction factor from MCF sheet
Note on R15: Calculates the mass of DOC in the deposited material which will actually degrade in the SWDS. Equation 4 on the Theory sheet.
Note on S15: Calculates the mass of DDOC from material deposited in each year which is left in the SWDS at the end of the year. Equation 5 on the Theory sheet.
Note on T15: Calculates the amount of DDOCm from material deposited each year, which is decomposed to methane and carbon dioxide in the deposition year. Equation 6 on the Theory sheet.
Note on U15: Calculates the total amount of DDOCm left not decomposed in the SWDS at the end of the year. Equation 7 on the Theory sheet.
Note on V15: Calculates the total mass of DDOC dedomposed to methane and carbon dioxide each year. Equation 8 on the Theory sheet.
Note on W15: Calculates the mass of methane formed from DDOCm decomposed. Equation 9 on the Theory sheet.
Dry Basis
Wet Basis

## Paper
Methane calculation from: Paper / card board
[9 empty] | National values | [8 empty] | National values
|  |  |  | DOC |  |  |  | DOC | 0.44 |  |  |  | DOC |  |  |  | DOC | 0.4
|  |  |  | DOCf |  |  |  | DOCf | 0.5 |  |  |  | DOCf |  |  |  | DOCf | 0.5
|  |  |  | Methane generation rate constant |  |  |  | k | 0.07 |  |  |  | Methane generation rate constant |  |  |  | k | 0.07
|  |  |  | Half-life time (t1/2, years): |  |  |  | h = ln(2)/k | 9.9021 |  |  |  | Half-life time (t1/2, years): |  |  |  | h = ln(2)/k | 9.9021
|  |  |  | exp1 |  |  |  | exp(-k) | 0.93239 |  |  |  | exp1 |  |  |  | exp(-k) | 0.93239
|  |  |  | Process start in deposition year. Month M |  |  |  | M | 13 |  |  |  | Process start in deposition year. Month M |  |  |  | M | 13
|  |  |  | exp2 |  |  |  | exp(-k*((13-M)/12)) | 1 |  |  |  | exp2 |  |  |  | exp(-k*((13-M)/12)) | 1
|  |  |  | Fraction to CH4 |  |  |  | F | 0.5 |  |  |  | Fraction to CH4 |  |  |  | F | 0.5
Year | Amount deposited | Dry matter content | MCF | Decomposable DOC (DDOCm) deposited | DDOCm not reacted. Deposition year | DDOCm decomposed. Deposition year | DDOCm accumulated in SWDS end of year | DDOCm decomposed | CH4 generated | Year | Amount deposited | MCF | Decomposable DOC (DDOCm) deposited | DDOCm not reacted. Deposition year | DDOCm decomposed. Deposition year | DDOCm accumulated in SWDS end of year | DDOCm decomposed | CH4 generated
| W | dm | MCF | D = W * dm * DOC * DOCf * MCF | B = D * exp2 | C = D * (1- exp2) | H = B + (Hlast year * exp1) | E = C + Hlast year * (1 - exp1) | Q = E * 16/12 * F |  | W | MCF | D = W * DOC * DOCf * MCF | B = D * exp2 | C = D * (1- exp2) | H = B + (Hlast year * exp1) | E = C + Hlast year * (1 - exp1) | Q = E * 16/12 * F
| Gg | fraction | fraction | Gg | Gg | Gg | Gg | Gg | Gg |  | Gg | fraction | Gg | Gg | Gg | Gg | Gg | Gg
2000 | 1.0496 | 0.44 | 1 | 0.1016 | 0.1016 | 0 | 0.1016 | 0 | 0 | 2000 | 1.0496 | 1 | 0.20992 | 0.20992 | 0 | 0.20992 | 0 | 0
2001 | 1.1078 | 0.44 | 1 | 0.10724 | 0.10724 | 0 | 0.20197 | 0.006869 | 0.0045793 | 2001 | 1.1078 | 1 | 0.22157 | 0.22157 | 0 | 0.4173 | 0.014192 | 0.0094615
2002 | 1.1705 | 0.44 | 1 | 0.11331 | 0.11331 | 0 | 0.30163 | 0.013655 | 0.0091031 | 2002 | 1.1705 | 1 | 0.23411 | 0.23411 | 0 | 0.6232 | 0.028212 | 0.018808
2003 | 1.192 | 0.44 | 1 | 0.11538 | 0.11538 | 0 | 0.39662 | 0.020392 | 0.013595 | 2003 | 1.192 | 1 | 0.23839 | 0.23839 | 0 | 0.81946 | 0.042132 | 0.028088
2004 | 1.2576 | 0.44 | 1 | 0.12173 | 0.12173 | 0 | 0.49154 | 0.026814 | 0.017876 | 2004 | 1.2576 | 1 | 0.25152 | 0.25152 | 0 | 1.0156 | 0.0554 | 0.036933
2005 | 1.348 | 0.44 | 1 | 0.13049 | 0.13049 | 0 | 0.5888 | 0.033231 | 0.022154 | 2005 | 1.348 | 1 | 0.26961 | 0.26961 | 0 | 1.2165 | 0.068659 | 0.045773
2006 | 1.4029 | 0.44 | 1 | 0.1358 | 0.1358 | 0 | 0.68479 | 0.039806 | 0.026538 | 2006 | 1.4029 | 1 | 0.28058 | 0.28058 | 0 | 1.4149 | 0.082244 | 0.05483
2007 | 1.4594 | 0.44 | 1 | 0.14127 | 0.14127 | 0 | 0.77976 | 0.046296 | 0.030864 | 2007 | 1.4594 | 1 | 0.29187 | 0.29187 | 0 | 1.6111 | 0.095653 | 0.063769
2008 | 1.5173 | 0.44 | 1 | 0.14687 | 0.14687 | 0 | 0.87392 | 0.052717 | 0.035144 | 2008 | 1.5173 | 1 | 0.30346 | 0.30346 | 0 | 1.8056 | 0.10892 | 0.072612
2009 | 1.5765 | 0.44 | 1 | 0.15261 | 0.15261 | 0 | 0.96744 | 0.059082 | 0.039388 | 2009 | 1.5765 | 1 | 0.31531 | 0.31531 | 0 | 1.9989 | 0.12207 | 0.08138
2010 | 1.6003 | 0.44 | 1 | 0.15491 | 0.15491 | 0 | 1.0569 | 0.065405 | 0.043603 | 2010 | 1.6003 | 1 | 0.32006 | 0.32006 | 0 | 2.1838 | 0.13513 | 0.09009
2011 | 0 | 0.44 | 1 | 0 | 0 | 0 | 0.98549 | 0.071456 | 0.047637 | 2011 | 0 | 1 | 0 | 0 | 0 | 2.0361 | 0.14764 | 0.098424
2012 | 0 | 0.44 | 1 | 0 | 0 | 0 | 0.91886 | 0.066625 | 0.044417 | 2012 | 0 | 1 | 0 | 0 | 0 | 1.8985 | 0.13766 | 0.09177
2013 | 0 | 0.44 | 1 | 0 | 0 | 0 | 0.85674 | 0.062121 | 0.041414 | 2013 | 0 | 1 | 0 | 0 | 0 | 1.7701 | 0.12835 | 0.085566
2014 | 0 | 0.44 | 1 | 0 | 0 | 0 | 0.79882 | 0.057921 | 0.038614 | 2014 | 0 | 1 | 0 | 0 | 0 | 1.6505 | 0.11967 | 0.079781
2015 | 0 | 0.44 | 1 | 0 | 0 | 0 | 0.74482 | 0.054005 | 0.036004 | 2015 | 0 | 1 | 0 | 0 | 0 | 1.5389 | 0.11158 | 0.074387
2016 | 0 | 0.44 | 1 | 0 | 0 | 0 | 0.69446 | 0.050354 | 0.033569 | 2016 | 0 | 1 | 0 | 0 | 0 | 1.4348 | 0.10404 | 0.069358
2017 | 0 | 0.44 | 1 | 0 | 0 | 0 | 0.64751 | 0.04695 | 0.0313 | 2017 | 0 | 1 | 0 | 0 | 0 | 1.3378 | 0.097004 | 0.064669
2018 | 0 | 0.44 | 1 | 0 | 0 | 0 | 0.60374 | 0.043776 | 0.029184 | 2018 | 0 | 1 | 0 | 0 | 0 | 1.2474 | 0.090446 | 0.060297
2019 | 0 | 0.44 | 1 | 0 | 0 | 0 | 0.56292 | 0.040816 | 0.027211 | 2019 | 0 | 1 | 0 | 0 | 0 | 1.1631 | 0.084331 | 0.056221
2020 | 0 | 0.44 | 1 | 0 | 0 | 0 | 0.52486 | 0.038057 | 0.025371 | 2020 | 0 | 1 | 0 | 0 | 0 | 1.0844 | 0.07863 | 0.05242
2021 | 0 | 0.44 | 1 | 0 | 0 | 0 | 0.48938 | 0.035484 | 0.023656 | 2021 | 0 | 1 | 0 | 0 | 0 | 1.0111 | 0.073314 | 0.048876
2022 | 0 | 0.44 | 1 | 0 | 0 | 0 | 0.45629 | 0.033085 | 0.022057 | 2022 | 0 | 1 | 0 | 0 | 0 | 0.94276 | 0.068358 | 0.045572
2023 | 0 | 0.44 | 1 | 0 | 0 | 0 | 0.42545 | 0.030848 | 0.020566 | 2023 | 0 | 1 | 0 | 0 | 0 | 0.87902 | 0.063736 | 0.042491
2024 | 0 | 0.44 | 1 | 0 | 0 | 0 | 0.39668 | 0.028763 | 0.019175 | 2024 | 0 | 1 | 0 | 0 | 0 | 0.81959 | 0.059427 | 0.039618
2025 | 0 | 0.44 | 1 | 0 | 0 | 0 | 0.36986 | 0.026818 | 0.017879 | 2025 | 0 | 1 | 0 | 0 | 0 | 0.76418 | 0.05541 | 0.03694
2026 | 0 | 0.44 | 1 | 0 | 0 | 0 | 0.34486 | 0.025005 | 0.01667 | 2026 | 0 | 1 | 0 | 0 | 0 | 0.71252 | 0.051664 | 0.034442
2027 | 0 | 0.44 | 1 | 0 | 0 | 0 | 0.32155 | 0.023315 | 0.015543 | 2027 | 0 | 1 | 0 | 0 | 0 | 0.66435 | 0.048171 | 0.032114
2028 | 0 | 0.44 | 1 | 0 | 0 | 0 | 0.29981 | 0.021738 | 0.014492 | 2028 | 0 | 1 | 0 | 0 | 0 | 0.61944 | 0.044914 | 0.029943
2029 | 0 | 0.44 | 1 | 0 | 0 | 0 | 0.27954 | 0.020269 | 0.013513 | 2029 | 0 | 1 | 0 | 0 | 0 | 0.57756 | 0.041878 | 0.027918
2030 | 0 | 0.44 | 1 | 0 | 0 | 0 | 0.26064 | 0.018898 | 0.012599 | 2030 | 0 | 1 | 0 | 0 | 0 | 0.53851 | 0.039046 | 0.026031
2031 | 0 | 0.44 | 1 | 0 | 0 | 0 | 0.24302 | 0.017621 | 0.011747 | 2031 | 0 | 1 | 0 | 0 | 0 | 0.5021 | 0.036407 | 0.024271
2032 | 0 | 0.44 | 1 | 0 | 0 | 0 | 0.22659 | 0.01643 | 0.010953 | 2032 | 0 | 1 | 0 | 0 | 0 | 0.46816 | 0.033945 | 0.02263
2033 | 0 | 0.44 | 1 | 0 | 0 | 0 | 0.21127 | 0.015319 | 0.010213 | 2033 | 0 | 1 | 0 | 0 | 0 | 0.43651 | 0.03165 | 0.0211
2034 | 0 | 0.44 | 1 | 0 | 0 | 0 | 0.19699 | 0.014283 | 0.0095221 | 2034 | 0 | 1 | 0 | 0 | 0 | 0.407 | 0.029511 | 0.019674
2035 | 0 | 0.44 | 1 | 0 | 0 | 0 | 0.18367 | 0.013318 | 0.0088784 | 2035 | 0 | 1 | 0 | 0 | 0 | 0.37948 | 0.027516 | 0.018344
2036 | 0 | 0.44 | 1 | 0 | 0 | 0 | 0.17125 | 0.012417 | 0.0082781 | 2036 | 0 | 1 | 0 | 0 | 0 | 0.35383 | 0.025655 | 0.017104
2037 | 0 | 0.44 | 1 | 0 | 0 | 0 | 0.15967 | 0.011578 | 0.0077185 | 2037 | 0 | 1 | 0 | 0 | 0 | 0.32991 | 0.023921 | 0.015947
2038 | 0 | 0.44 | 1 | 0 | 0 | 0 | 0.14888 | 0.010795 | 0.0071967 | 2038 | 0 | 1 | 0 | 0 | 0 | 0.3076 | 0.022304 | 0.014869
2039 | 0 | 0.44 | 1 | 0 | 0 | 0 | 0.13881 | 0.010065 | 0.0067101 | 2039 | 0 | 1 | 0 | 0 | 0 | 0.28681 | 0.020796 | 0.013864
2040 | 0 | 0.44 | 1 | 0 | 0 | 0 | 0.12943 | 0.0093847 | 0.0062565 | 2040 | 0 | 1 | 0 | 0 | 0 | 0.26742 | 0.01939 | 0.012927
2041 | 0 | 0.44 | 1 | 0 | 0 | 0 | 0.12068 | 0.0087502 | 0.0058335 | 2041 | 0 | 1 | 0 | 0 | 0 | 0.24934 | 0.018079 | 0.012053
2042 | 0 | 0.44 | 1 | 0 | 0 | 0 | 0.11252 | 0.0081587 | 0.0054391 | 2042 | 0 | 1 | 0 | 0 | 0 | 0.23248 | 0.016857 | 0.011238
2043 | 0 | 0.44 | 1 | 0 | 0 | 0 | 0.10491 | 0.0076071 | 0.0050714 | 2043 | 0 | 1 | 0 | 0 | 0 | 0.21676 | 0.015717 | 0.010478
2044 | 0 | 0.44 | 1 | 0 | 0 | 0 | 0.097821 | 0.0070928 | 0.0047285 | 2044 | 0 | 1 | 0 | 0 | 0 | 0.20211 | 0.014655 | 0.0097697
2045 | 0 | 0.44 | 1 | 0 | 0 | 0 | 0.091208 | 0.0066133 | 0.0044089 | 2045 | 0 | 1 | 0 | 0 | 0 | 0.18845 | 0.013664 | 0.0091092
2046 | 0 | 0.44 | 1 | 0 | 0 | 0 | 0.085041 | 0.0061662 | 0.0041108 | 2046 | 0 | 1 | 0 | 0 | 0 | 0.17571 | 0.01274 | 0.0084934
2047 | 0 | 0.44 | 1 | 0 | 0 | 0 | 0.079292 | 0.0057493 | 0.0038329 | 2047 | 0 | 1 | 0 | 0 | 0 | 0.16383 | 0.011879 | 0.0079192
2048 | 0 | 0.44 | 1 | 0 | 0 | 0 | 0.073931 | 0.0053606 | 0.0035738 | 2048 | 0 | 1 | 0 | 0 | 0 | 0.15275 | 0.011076 | 0.0073838
2049 | 0 | 0.44 | 1 | 0 | 0 | 0 | 0.068933 | 0.0049982 | 0.0033321 | 2049 | 0 | 1 | 0 | 0 | 0 | 0.14242 | 0.010327 | 0.0068846
2050 | 0 | 0.44 | 1 | 0 | 0 | 0 | 0.064273 | 0.0046603 | 0.0031069 | 2050 | 0 | 1 | 0 | 0 | 0 | 0.1328 | 0.0096287 | 0.0064192
2051 | 0 | 0.44 | 1 | 0 | 0 | 0 | 0.059928 | 0.0043452 | 0.0028968 | 2051 | 0 | 1 | 0 | 0 | 0 | 0.12382 | 0.0089778 | 0.0059852
2052 | 0 | 0.44 | 1 | 0 | 0 | 0 | 0.055876 | 0.0040515 | 0.002701 | 2052 | 0 | 1 | 0 | 0 | 0 | 0.11545 | 0.0083708 | 0.0055806
2053 | 0 | 0.44 | 1 | 0 | 0 | 0 | 0.052099 | 0.0037776 | 0.0025184 | 2053 | 0 | 1 | 0 | 0 | 0 | 0.10764 | 0.0078049 | 0.0052033
2054 | 0 | 0.44 | 1 | 0 | 0 | 0 | 0.048576 | 0.0035222 | 0.0023481 | 2054 | 0 | 1 | 0 | 0 | 0 | 0.10036 | 0.0072772 | 0.0048515
2055 | 0 | 0.44 | 1 | 0 | 0 | 0 | 0.045292 | 0.0032841 | 0.0021894 | 2055 | 0 | 1 | 0 | 0 | 0 | 0.093579 | 0.0067853 | 0.0045235
2056 | 0 | 0.44 | 1 | 0 | 0 | 0 | 0.04223 | 0.003062 | 0.0020414 | 2056 | 0 | 1 | 0 | 0 | 0 | 0.087253 | 0.0063265 | 0.0042177
2057 | 0 | 0.44 | 1 | 0 | 0 | 0 | 0.039375 | 0.002855 | 0.0019034 | 2057 | 0 | 1 | 0 | 0 | 0 | 0.081354 | 0.0058988 | 0.0039325
2058 | 0 | 0.44 | 1 | 0 | 0 | 0 | 0.036713 | 0.002662 | 0.0017747 | 2058 | 0 | 1 | 0 | 0 | 0 | 0.075854 | 0.0055 | 0.0036667
2059 | 0 | 0.44 | 1 | 0 | 0 | 0 | 0.034231 | 0.002482 | 0.0016547 | 2059 | 0 | 1 | 0 | 0 | 0 | 0.070726 | 0.0051282 | 0.0034188
2060 | 0 | 0.44 | 1 | 0 | 0 | 0 | 0.031917 | 0.0023142 | 0.0015428 | 2060 | 0 | 1 | 0 | 0 | 0 | 0.065944 | 0.0047815 | 0.0031877
2061 | 0 | 0.44 | 1 | 0 | 0 | 0 | 0.029759 | 0.0021578 | 0.0014385 | 2061 | 0 | 1 | 0 | 0 | 0 | 0.061486 | 0.0044582 | 0.0029722
2062 | 0 | 0.44 | 1 | 0 | 0 | 0 | 0.027747 | 0.0020119 | 0.0013413 | 2062 | 0 | 1 | 0 | 0 | 0 | 0.057329 | 0.0041568 | 0.0027712
2063 | 0 | 0.44 | 1 | 0 | 0 | 0 | 0.025871 | 0.0018759 | 0.0012506 | 2063 | 0 | 1 | 0 | 0 | 0 | 0.053453 | 0.0038758 | 0.0025839
2064 | 0 | 0.44 | 1 | 0 | 0 | 0 | 0.024122 | 0.0017491 | 0.001166 | 2064 | 0 | 1 | 0 | 0 | 0 | 0.04984 | 0.0036138 | 0.0024092
2065 | 0 | 0.44 | 1 | 0 | 0 | 0 | 0.022492 | 0.0016308 | 0.0010872 | 2065 | 0 | 1 | 0 | 0 | 0 | 0.04647 | 0.0033695 | 0.0022463
2066 | 0 | 0.44 | 1 | 0 | 0 | 0 | 0.020971 | 0.0015206 | 0.0010137 | 2066 | 0 | 1 | 0 | 0 | 0 | 0.043328 | 0.0031417 | 0.0020944
2067 | 0 | 0.44 | 1 | 0 | 0 | 0 | 0.019553 | 0.0014178 | 0.00094518 | 2067 | 0 | 1 | 0 | 0 | 0 | 0.040399 | 0.0029293 | 0.0019528
2068 | 0 | 0.44 | 1 | 0 | 0 | 0 | 0.018231 | 0.0013219 | 0.00088128 | 2068 | 0 | 1 | 0 | 0 | 0 | 0.037668 | 0.0027312 | 0.0018208
2069 | 0 | 0.44 | 1 | 0 | 0 | 0 | 0.016999 | 0.0012325 | 0.0008217 | 2069 | 0 | 1 | 0 | 0 | 0 | 0.035121 | 0.0025466 | 0.0016977
2070 | 0 | 0.44 | 1 | 0 | 0 | 0 | 0.01585 | 0.0011492 | 0.00076615 | 2070 | 0 | 1 | 0 | 0 | 0 | 0.032747 | 0.0023744 | 0.0015829
2071 | 0 | 0.44 | 1 | 0 | 0 | 0 | 0.014778 | 0.0010715 | 0.00071435 | 2071 | 0 | 1 | 0 | 0 | 0 | 0.030533 | 0.0022139 | 0.0014759
2072 | 0 | 0.44 | 1 | 0 | 0 | 0 | 0.013779 | 0.00099908 | 0.00066606 | 2072 | 0 | 1 | 0 | 0 | 0 | 0.028469 | 0.0020642 | 0.0013761
2073 | 0 | 0.44 | 1 | 0 | 0 | 0 | 0.012847 | 0.00093154 | 0.00062103 | 2073 | 0 | 1 | 0 | 0 | 0 | 0.026544 | 0.0019247 | 0.0012831
2074 | 0 | 0.44 | 1 | 0 | 0 | 0 | 0.011979 | 0.00086856 | 0.00057904 | 2074 | 0 | 1 | 0 | 0 | 0 | 0.02475 | 0.0017945 | 0.0011964
2075 | 0 | 0.44 | 1 | 0 | 0 | 0 | 0.011169 | 0.00080984 | 0.00053989 | 2075 | 0 | 1 | 0 | 0 | 0 | 0.023076 | 0.0016732 | 0.0011155
2076 | 0 | 0.44 | 1 | 0 | 0 | 0 | 0.010414 | 0.00075509 | 0.00050339 | 2076 | 0 | 1 | 0 | 0 | 0 | 0.021516 | 0.0015601 | 0.0010401
2077 | 0 | 0.44 | 1 | 0 | 0 | 0 | 0.0097098 | 0.00070404 | 0.00046936 | 2077 | 0 | 1 | 0 | 0 | 0 | 0.020062 | 0.0014546 | 0.00096975
2078 | 0 | 0.44 | 1 | 0 | 0 | 0 | 0.0090534 | 0.00065644 | 0.00043763 | 2078 | 0 | 1 | 0 | 0 | 0 | 0.018705 | 0.0013563 | 0.00090419
2079 | 0 | 0.44 | 1 | 0 | 0 | 0 | 0.0084413 | 0.00061206 | 0.00040804 | 2079 | 0 | 1 | 0 | 0 | 0 | 0.017441 | 0.0012646 | 0.00084306
2080 | 0 | 0.44 | 1 | 0 | 0 | 0 | 0.0078706 | 0.00057069 | 0.00038046 | 2080 | 0 | 1 | 0 | 0 | 0 | 0.016262 | 0.0011791 | 0.00078607
Note on K7: Transferred from parameter sheet
Note on W7: Transferred from parameter sheet
Note on K8: Transferred from parameter sheet
Note on W8: Transferred from parameter sheet
Note on K10: Calculates e^-k for use in columns H and I
Note on W10: Calculates e^-k for use in columns H and I
Note on K11: Zero delay is equivalent to average decomposition start at beginning of month 7 (half way through the first year of deposition)
Note on W11: Zero delay is equivalent to average decomposition start at beginning of month 7 (half way through the first year of deposition)
Note on K12: Calculates e^-k*((13-M)/12) for use in columns F and G.
Note on W12: Calculates e^-k*((13-M)/12) for use in columns F and G.
Note on C15: Transferred from activity sheet
Note on E15: Methane correction factor from MCF sheet
Note on F15: Calculates the mass of DOC in the deposited material which will actually degrade in the SWDS. Equation 4 on the Theory sheet.
Note on G15: Calculates the mass of DDOC from material deposited in each year which is left in the SWDS at the end of the year. Equation 5 on the Theory sheet.
Note on H15: Calculates the amount of DDOCm from material deposited each year, which is decomposed to methane and carbon dioxide in the deposition year. Equation 6 on the Theory sheet.
Note on I15: Calculates the total amount of DDOCm left not decomposed in the SWDS at the end of the year. Equation 7 on the Theory sheet.
Note on J15: Calculates the total mass of DDOC dedomposed to methane and carbon dioxide each year. Equation 8 on the Theory sheet.
Note on K15: Calculates the mass of methane formed from DDOCm decomposed. Equation 9 on the Theory sheet.
Note on P15: Transferred from activity sheet
Note on Q15: Methane correction factor from MCF sheet
Note on R15: Calculates the mass of DOC in the deposited material which will actually degrade in the SWDS. Equation 4 on the Theory sheet.
Note on S15: Calculates the mass of DDOC from material deposited in each year which is left in the SWDS at the end of the year. Equation 5 on the Theory sheet.
Note on T15: Calculates the amount of DDOCm from material deposited each year, which is decomposed to methane and carbon dioxide in the deposition year. Equation 6 on the Theory sheet.
Note on U15: Calculates the total amount of DDOCm left not decomposed in the SWDS at the end of the year. Equation 7 on the Theory sheet.
Note on V15: Calculates the total mass of DDOC dedomposed to methane and carbon dioxide each year. Equation 8 on the Theory sheet.
Note on W15: Calculates the mass of methane formed from DDOCm decomposed. Equation 9 on the Theory sheet.
Dry Basis
Wet Basis

## Nappies
Methane calculation from: Nappies
[9 empty] | National values | [8 empty] | National values
|  |  |  | DOC |  |  |  | DOC | 0.6 |  |  |  | DOC |  |  |  | DOC | 0.24
|  |  |  | DOCf |  |  |  | DOCf | 0.5 |  |  |  | DOCf |  |  |  | DOCf | 0.5
|  |  |  | Methane generation rate constant |  |  |  | k | 0.17 |  |  |  | Methane generation rate constant |  |  |  | k | 0.17
|  |  |  | Half-life time (t1/2, years): |  |  |  | h = ln(2)/k | 4.0773 |  |  |  | Half-life time (t1/2, years): |  |  |  | h = ln(2)/k | 4.0773
|  |  |  | exp1 |  |  |  | exp(-k) | 0.84366 |  |  |  | exp1 |  |  |  | exp(-k) | 0.84366
|  |  |  | Process start in deposition year. Month M |  |  |  | M | 13 |  |  |  | Process start in deposition year. Month M |  |  |  | M | 13
|  |  |  | exp2 |  |  |  | exp(-k*((13-M)/12)) | 1 |  |  |  | exp2 |  |  |  | exp(-k*((13-M)/12)) | 1
|  |  |  | Fraction to CH4 |  |  |  | F | 0.5 |  |  |  | Fraction to CH4 |  |  |  | F | 0.5
Year | Amount deposited | Dry matter content | MCF | Decomposable DOC (DDOCm) deposited | DDOCm not reacted. Deposition year | DDOCm decomposed. Deposition year | DDOCm accumulated in SWDS end of year | DDOCm decomposed | CH4 generated | Year | Amount deposited | MCF | Decomposable DOC (DDOCm) deposited | DDOCm not reacted. Deposition year | DDOCm decomposed. Deposition year | DDOCm accumulated in SWDS end of year | DDOCm decomposed | CH4 generated
| W | dm | MCF | D = W * dm * DOC * DOCf * MCF | B = D * exp2 | C = D * (1- exp2) | H = B + (Hlast year * exp1) | E = C + Hlast year * (1 - exp1) | Q = E * 16/12 * F |  | W | MCF | D = W * DOC * DOCf * MCF | B = D * exp2 | C = D * (1- exp2) | H = B + (Hlast year * exp1) | E = C + Hlast year * (1 - exp1) | Q = E * 16/12 * F
| Gg | fraction | fraction | Gg | Gg | Gg | Gg | Gg | Gg |  | Gg | fraction | Gg | Gg | Gg | Gg | Gg | Gg
2000 | 1.0496 | 0.44 | 1 | 0.13855 | 0.13855 | 0 | 0.13855 | 0 | 0 | 2000 | 0 | 1 | 0 | 0 | 0 | 0 | 0 | 0
2001 | 1.1078 | 0.44 | 1 | 0.14624 | 0.14624 | 0 | 0.26313 | 0.02166 | 0.01444 | 2001 | 0 | 1 | 0 | 0 | 0 | 0 | 0 | 0
2002 | 1.1705 | 0.44 | 1 | 0.15451 | 0.15451 | 0 | 0.3765 | 0.041136 | 0.027424 | 2002 | 0 | 1 | 0 | 0 | 0 | 0 | 0 | 0
2003 | 1.192 | 0.44 | 1 | 0.15734 | 0.15734 | 0 | 0.47498 | 0.05886 | 0.03924 | 2003 | 0 | 1 | 0 | 0 | 0 | 0 | 0 | 0
2004 | 1.2576 | 0.44 | 1 | 0.166 | 0.166 | 0 | 0.56672 | 0.074256 | 0.049504 | 2004 | 0 | 1 | 0 | 0 | 0 | 0 | 0 | 0
2005 | 1.348 | 0.44 | 1 | 0.17794 | 0.17794 | 0 | 0.65607 | 0.088599 | 0.059066 | 2005 | 0 | 1 | 0 | 0 | 0 | 0 | 0 | 0
2006 | 1.4029 | 0.44 | 1 | 0.18518 | 0.18518 | 0 | 0.73868 | 0.10257 | 0.068377 | 2006 | 0 | 1 | 0 | 0 | 0 | 0 | 0 | 0
2007 | 1.4594 | 0.44 | 1 | 0.19263 | 0.19263 | 0 | 0.81583 | 0.11548 | 0.076988 | 2007 | 0 | 1 | 0 | 0 | 0 | 0 | 0 | 0
2008 | 1.5173 | 0.44 | 1 | 0.20028 | 0.20028 | 0 | 0.88857 | 0.12754 | 0.085029 | 2008 | 0 | 1 | 0 | 0 | 0 | 0 | 0 | 0
2009 | 1.5765 | 0.44 | 1 | 0.2081 | 0.2081 | 0 | 0.95776 | 0.13892 | 0.09261 | 2009 | 0 | 1 | 0 | 0 | 0 | 0 | 0 | 0
2010 | 1.6003 | 0.44 | 1 | 0.21124 | 0.21124 | 0 | 1.0193 | 0.14973 | 0.099821 | 2010 | 0 | 1 | 0 | 0 | 0 | 0 | 0 | 0
2011 | 0 | 0.44 | 1 | 0 | 0 | 0 | 0.85992 | 0.15935 | 0.10623 | 2011 | 0 | 1 | 0 | 0 | 0 | 0 | 0 | 0
2012 | 0 | 0.44 | 1 | 0 | 0 | 0 | 0.72548 | 0.13444 | 0.089624 | 2012 | 0 | 1 | 0 | 0 | 0 | 0 | 0 | 0
2013 | 0 | 0.44 | 1 | 0 | 0 | 0 | 0.61206 | 0.11342 | 0.075612 | 2013 | 0 | 1 | 0 | 0 | 0 | 0 | 0 | 0
2014 | 0 | 0.44 | 1 | 0 | 0 | 0 | 0.51638 | 0.095687 | 0.063791 | 2014 | 0 | 1 | 0 | 0 | 0 | 0 | 0 | 0
2015 | 0 | 0.44 | 1 | 0 | 0 | 0 | 0.43565 | 0.080728 | 0.053819 | 2015 | 0 | 1 | 0 | 0 | 0 | 0 | 0 | 0
2016 | 0 | 0.44 | 1 | 0 | 0 | 0 | 0.36754 | 0.068107 | 0.045405 | 2016 | 0 | 1 | 0 | 0 | 0 | 0 | 0 | 0
2017 | 0 | 0.44 | 1 | 0 | 0 | 0 | 0.31008 | 0.05746 | 0.038307 | 2017 | 0 | 1 | 0 | 0 | 0 | 0 | 0 | 0
2018 | 0 | 0.44 | 1 | 0 | 0 | 0 | 0.26161 | 0.048477 | 0.032318 | 2018 | 0 | 1 | 0 | 0 | 0 | 0 | 0 | 0
2019 | 0 | 0.44 | 1 | 0 | 0 | 0 | 0.22071 | 0.040898 | 0.027265 | 2019 | 0 | 1 | 0 | 0 | 0 | 0 | 0 | 0
2020 | 0 | 0.44 | 1 | 0 | 0 | 0 | 0.1862 | 0.034504 | 0.023003 | 2020 | 0 | 1 | 0 | 0 | 0 | 0 | 0 | 0
2021 | 0 | 0.44 | 1 | 0 | 0 | 0 | 0.15709 | 0.02911 | 0.019407 | 2021 | 0 | 1 | 0 | 0 | 0 | 0 | 0 | 0
2022 | 0 | 0.44 | 1 | 0 | 0 | 0 | 0.13253 | 0.024559 | 0.016373 | 2022 | 0 | 1 | 0 | 0 | 0 | 0 | 0 | 0
2023 | 0 | 0.44 | 1 | 0 | 0 | 0 | 0.11181 | 0.02072 | 0.013813 | 2023 | 0 | 1 | 0 | 0 | 0 | 0 | 0 | 0
2024 | 0 | 0.44 | 1 | 0 | 0 | 0 | 0.094334 | 0.01748 | 0.011654 | 2024 | 0 | 1 | 0 | 0 | 0 | 0 | 0 | 0
2025 | 0 | 0.44 | 1 | 0 | 0 | 0 | 0.079586 | 0.014748 | 0.0098318 | 2025 | 0 | 1 | 0 | 0 | 0 | 0 | 0 | 0
2026 | 0 | 0.44 | 1 | 0 | 0 | 0 | 0.067144 | 0.012442 | 0.0082947 | 2026 | 0 | 1 | 0 | 0 | 0 | 0 | 0 | 0
2027 | 0 | 0.44 | 1 | 0 | 0 | 0 | 0.056647 | 0.010497 | 0.006998 | 2027 | 0 | 1 | 0 | 0 | 0 | 0 | 0 | 0
2028 | 0 | 0.44 | 1 | 0 | 0 | 0 | 0.047791 | 0.0088559 | 0.0059039 | 2028 | 0 | 1 | 0 | 0 | 0 | 0 | 0 | 0
2029 | 0 | 0.44 | 1 | 0 | 0 | 0 | 0.04032 | 0.0074714 | 0.0049809 | 2029 | 0 | 1 | 0 | 0 | 0 | 0 | 0 | 0
2030 | 0 | 0.44 | 1 | 0 | 0 | 0 | 0.034016 | 0.0063034 | 0.0042022 | 2030 | 0 | 1 | 0 | 0 | 0 | 0 | 0 | 0
2031 | 0 | 0.44 | 1 | 0 | 0 | 0 | 0.028698 | 0.0053179 | 0.0035453 | 2031 | 0 | 1 | 0 | 0 | 0 | 0 | 0 | 0
2032 | 0 | 0.44 | 1 | 0 | 0 | 0 | 0.024212 | 0.0044866 | 0.002991 | 2032 | 0 | 1 | 0 | 0 | 0 | 0 | 0 | 0
2033 | 0 | 0.44 | 1 | 0 | 0 | 0 | 0.020427 | 0.0037851 | 0.0025234 | 2033 | 0 | 1 | 0 | 0 | 0 | 0 | 0 | 0
2034 | 0 | 0.44 | 1 | 0 | 0 | 0 | 0.017233 | 0.0031934 | 0.0021289 | 2034 | 0 | 1 | 0 | 0 | 0 | 0 | 0 | 0
2035 | 0 | 0.44 | 1 | 0 | 0 | 0 | 0.014539 | 0.0026942 | 0.0017961 | 2035 | 0 | 1 | 0 | 0 | 0 | 0 | 0 | 0
2036 | 0 | 0.44 | 1 | 0 | 0 | 0 | 0.012266 | 0.002273 | 0.0015153 | 2036 | 0 | 1 | 0 | 0 | 0 | 0 | 0 | 0
2037 | 0 | 0.44 | 1 | 0 | 0 | 0 | 0.010348 | 0.0019176 | 0.0012784 | 2037 | 0 | 1 | 0 | 0 | 0 | 0 | 0 | 0
2038 | 0 | 0.44 | 1 | 0 | 0 | 0 | 0.0087306 | 0.0016178 | 0.0010786 | 2038 | 0 | 1 | 0 | 0 | 0 | 0 | 0 | 0
2039 | 0 | 0.44 | 1 | 0 | 0 | 0 | 0.0073657 | 0.0013649 | 0.00090994 | 2039 | 0 | 1 | 0 | 0 | 0 | 0 | 0 | 0
2040 | 0 | 0.44 | 1 | 0 | 0 | 0 | 0.0062142 | 0.0011515 | 0.00076768 | 2040 | 0 | 1 | 0 | 0 | 0 | 0 | 0 | 0
2041 | 0 | 0.44 | 1 | 0 | 0 | 0 | 0.0052427 | 0.0009715 | 0.00064767 | 2041 | 0 | 1 | 0 | 0 | 0 | 0 | 0 | 0
2042 | 0 | 0.44 | 1 | 0 | 0 | 0 | 0.0044231 | 0.00081962 | 0.00054641 | 2042 | 0 | 1 | 0 | 0 | 0 | 0 | 0 | 0
2043 | 0 | 0.44 | 1 | 0 | 0 | 0 | 0.0037316 | 0.00069148 | 0.00046099 | 2043 | 0 | 1 | 0 | 0 | 0 | 0 | 0 | 0
2044 | 0 | 0.44 | 1 | 0 | 0 | 0 | 0.0031482 | 0.00058338 | 0.00038892 | 2044 | 0 | 1 | 0 | 0 | 0 | 0 | 0 | 0
2045 | 0 | 0.44 | 1 | 0 | 0 | 0 | 0.002656 | 0.00049218 | 0.00032812 | 2045 | 0 | 1 | 0 | 0 | 0 | 0 | 0 | 0
2046 | 0 | 0.44 | 1 | 0 | 0 | 0 | 0.0022408 | 0.00041523 | 0.00027682 | 2046 | 0 | 1 | 0 | 0 | 0 | 0 | 0 | 0
2047 | 0 | 0.44 | 1 | 0 | 0 | 0 | 0.0018905 | 0.00035032 | 0.00023355 | 2047 | 0 | 1 | 0 | 0 | 0 | 0 | 0 | 0
2048 | 0 | 0.44 | 1 | 0 | 0 | 0 | 0.0015949 | 0.00029555 | 0.00019703 | 2048 | 0 | 1 | 0 | 0 | 0 | 0 | 0 | 0
2049 | 0 | 0.44 | 1 | 0 | 0 | 0 | 0.0013456 | 0.00024935 | 0.00016623 | 2049 | 0 | 1 | 0 | 0 | 0 | 0 | 0 | 0
2050 | 0 | 0.44 | 1 | 0 | 0 | 0 | 0.0011352 | 0.00021036 | 0.00014024 | 2050 | 0 | 1 | 0 | 0 | 0 | 0 | 0 | 0
2051 | 0 | 0.44 | 1 | 0 | 0 | 0 | 0.00095776 | 0.00017748 | 0.00011832 | 2051 | 0 | 1 | 0 | 0 | 0 | 0 | 0 | 0
2052 | 0 | 0.44 | 1 | 0 | 0 | 0 | 0.00080803 | 0.00014973 | 9.9821e-05 | 2052 | 0 | 1 | 0 | 0 | 0 | 0 | 0 | 0
2053 | 0 | 0.44 | 1 | 0 | 0 | 0 | 0.0006817 | 0.00012632 | 8.4215e-05 | 2053 | 0 | 1 | 0 | 0 | 0 | 0 | 0 | 0
2054 | 0 | 0.44 | 1 | 0 | 0 | 0 | 0.00057513 | 0.00010657 | 7.1049e-05 | 2054 | 0 | 1 | 0 | 0 | 0 | 0 | 0 | 0
2055 | 0 | 0.44 | 1 | 0 | 0 | 0 | 0.00048522 | 8.9913e-05 | 5.9942e-05 | 2055 | 0 | 1 | 0 | 0 | 0 | 0 | 0 | 0
2056 | 0 | 0.44 | 1 | 0 | 0 | 0 | 0.00040936 | 7.5856e-05 | 5.0571e-05 | 2056 | 0 | 1 | 0 | 0 | 0 | 0 | 0 | 0
2057 | 0 | 0.44 | 1 | 0 | 0 | 0 | 0.00034536 | 6.3997e-05 | 4.2665e-05 | 2057 | 0 | 1 | 0 | 0 | 0 | 0 | 0 | 0
2058 | 0 | 0.44 | 1 | 0 | 0 | 0 | 0.00029137 | 5.3992e-05 | 3.5995e-05 | 2058 | 0 | 1 | 0 | 0 | 0 | 0 | 0 | 0
2059 | 0 | 0.44 | 1 | 0 | 0 | 0 | 0.00024582 | 4.5551e-05 | 3.0368e-05 | 2059 | 0 | 1 | 0 | 0 | 0 | 0 | 0 | 0
2060 | 0 | 0.44 | 1 | 0 | 0 | 0 | 0.00020739 | 3.843e-05 | 2.562e-05 | 2060 | 0 | 1 | 0 | 0 | 0 | 0 | 0 | 0
2061 | 0 | 0.44 | 1 | 0 | 0 | 0 | 0.00017497 | 3.2422e-05 | 2.1615e-05 | 2061 | 0 | 1 | 0 | 0 | 0 | 0 | 0 | 0
2062 | 0 | 0.44 | 1 | 0 | 0 | 0 | 0.00014761 | 2.7353e-05 | 1.8236e-05 | 2062 | 0 | 1 | 0 | 0 | 0 | 0 | 0 | 0
2063 | 0 | 0.44 | 1 | 0 | 0 | 0 | 0.00012454 | 2.3077e-05 | 1.5385e-05 | 2063 | 0 | 1 | 0 | 0 | 0 | 0 | 0 | 0
2064 | 0 | 0.44 | 1 | 0 | 0 | 0 | 0.00010507 | 1.9469e-05 | 1.298e-05 | 2064 | 0 | 1 | 0 | 0 | 0 | 0 | 0 | 0
2065 | 0 | 0.44 | 1 | 0 | 0 | 0 | 8.8641e-05 | 1.6426e-05 | 1.095e-05 | 2065 | 0 | 1 | 0 | 0 | 0 | 0 | 0 | 0
2066 | 0 | 0.44 | 1 | 0 | 0 | 0 | 7.4783e-05 | 1.3858e-05 | 9.2385e-06 | 2066 | 0 | 1 | 0 | 0 | 0 | 0 | 0 | 0
2067 | 0 | 0.44 | 1 | 0 | 0 | 0 | 6.3092e-05 | 1.1691e-05 | 7.7942e-06 | 2067 | 0 | 1 | 0 | 0 | 0 | 0 | 0 | 0
2068 | 0 | 0.44 | 1 | 0 | 0 | 0 | 5.3228e-05 | 9.8635e-06 | 6.5757e-06 | 2068 | 0 | 1 | 0 | 0 | 0 | 0 | 0 | 0
2069 | 0 | 0.44 | 1 | 0 | 0 | 0 | 4.4907e-05 | 8.3215e-06 | 5.5477e-06 | 2069 | 0 | 1 | 0 | 0 | 0 | 0 | 0 | 0
2070 | 0 | 0.44 | 1 | 0 | 0 | 0 | 3.7886e-05 | 7.0205e-06 | 4.6804e-06 | 2070 | 0 | 1 | 0 | 0 | 0 | 0 | 0 | 0
2071 | 0 | 0.44 | 1 | 0 | 0 | 0 | 3.1963e-05 | 5.923e-06 | 3.9487e-06 | 2071 | 0 | 1 | 0 | 0 | 0 | 0 | 0 | 0
2072 | 0 | 0.44 | 1 | 0 | 0 | 0 | 2.6966e-05 | 4.997e-06 | 3.3313e-06 | 2072 | 0 | 1 | 0 | 0 | 0 | 0 | 0 | 0
2073 | 0 | 0.44 | 1 | 0 | 0 | 0 | 2.2751e-05 | 4.2158e-06 | 2.8105e-06 | 2073 | 0 | 1 | 0 | 0 | 0 | 0 | 0 | 0
2074 | 0 | 0.44 | 1 | 0 | 0 | 0 | 1.9194e-05 | 3.5567e-06 | 2.3711e-06 | 2074 | 0 | 1 | 0 | 0 | 0 | 0 | 0 | 0
2075 | 0 | 0.44 | 1 | 0 | 0 | 0 | 1.6193e-05 | 3.0007e-06 | 2.0005e-06 | 2075 | 0 | 1 | 0 | 0 | 0 | 0 | 0 | 0
2076 | 0 | 0.44 | 1 | 0 | 0 | 0 | 1.3662e-05 | 2.5316e-06 | 1.6877e-06 | 2076 | 0 | 1 | 0 | 0 | 0 | 0 | 0 | 0
2077 | 0 | 0.44 | 1 | 0 | 0 | 0 | 1.1526e-05 | 2.1358e-06 | 1.4239e-06 | 2077 | 0 | 1 | 0 | 0 | 0 | 0 | 0 | 0
2078 | 0 | 0.44 | 1 | 0 | 0 | 0 | 9.724e-06 | 1.8019e-06 | 1.2013e-06 | 2078 | 0 | 1 | 0 | 0 | 0 | 0 | 0 | 0
2079 | 0 | 0.44 | 1 | 0 | 0 | 0 | 8.2038e-06 | 1.5202e-06 | 1.0135e-06 | 2079 | 0 | 1 | 0 | 0 | 0 | 0 | 0 | 0
2080 | 0 | 0.44 | 1 | 0 | 0 | 0 | 6.9212e-06 | 1.2825e-06 | 8.5502e-07 | 2080 | 0 | 1 | 0 | 0 | 0 | 0 | 0 | 0
Note on K7: Transferred from parameter sheet
Note on W7: Transferred from parameter sheet
Note on K8: Transferred from parameter sheet
Note on W8: Transferred from parameter sheet
Note on K10: Calculates e^-k for use in columns H and I
Note on W10: Calculates e^-k for use in columns H and I
Note on K11: Zero delay is equivalent to average decomposition start at beginning of month 7 (half way through the first year of deposition)
Note on W11: Zero delay is equivalent to average decomposition start at beginning of month 7 (half way through the first year of deposition)
Note on K12: Calculates e^-k*((13-M)/12) for use in columns F and G.
Note on W12: Calculates e^-k*((13-M)/12) for use in columns F and G.
Note on C15: Transferred from activity sheet
Note on E15: Methane correction factor from MCF sheet
Note on F15: Calculates the mass of DOC in the deposited material which will actually degrade in the SWDS. Equation 4 on the Theory sheet.
Note on G15: Calculates the mass of DDOC from material deposited in each year which is left in the SWDS at the end of the year. Equation 5 on the Theory sheet.
Note on H15: Calculates the amount of DDOCm from material deposited each year, which is decomposed to methane and carbon dioxide in the deposition year. Equation 6 on the Theory sheet.
Note on I15: Calculates the total amount of DDOCm left not decomposed in the SWDS at the end of the year. Equation 7 on the Theory sheet.
Note on J15: Calculates the total mass of DDOC dedomposed to methane and carbon dioxide each year. Equation 8 on the Theory sheet.
Note on K15: Calculates the mass of methane formed from DDOCm decomposed. Equation 9 on the Theory sheet.
Note on P15: Transferred from activity sheet
Note on Q15: Methane correction factor from MCF sheet
Note on R15: Calculates the mass of DOC in the deposited material which will actually degrade in the SWDS. Equation 4 on the Theory sheet.
Note on S15: Calculates the mass of DDOC from material deposited in each year which is left in the SWDS at the end of the year. Equation 5 on the Theory sheet.
Note on T15: Calculates the amount of DDOCm from material deposited each year, which is decomposed to methane and carbon dioxide in the deposition year. Equation 6 on the Theory sheet.
Note on U15: Calculates the total amount of DDOCm left not decomposed in the SWDS at the end of the year. Equation 7 on the Theory sheet.
Note on V15: Calculates the total mass of DDOC dedomposed to methane and carbon dioxide each year. Equation 8 on the Theory sheet.
Note on W15: Calculates the mass of methane formed from DDOCm decomposed. Equation 9 on the Theory sheet.
Dry Basis
Wet Basis

## Garden
Methane calculation from: Garden / park waste
[9 empty] | National values | [8 empty] | National values
|  |  |  | DOC |  |  |  | DOC | 0.49 |  |  |  | DOC |  |  |  | DOC | 0.2
|  |  |  | DOCf |  |  |  | DOCf | 0.5 |  |  |  | DOCf |  |  |  | DOCf | 0.5
|  |  |  | Methane generation rate constant |  |  |  | k | 0.17 |  |  |  | Methane generation rate constant |  |  |  | k | 0.17
|  |  |  | Half-life time (t1/2, years): |  |  |  | h = ln(2)/k | 4.0773 |  |  |  | Half-life time (t1/2, years): |  |  |  | h = ln(2)/k | 4.0773
|  |  |  | exp1 |  |  |  | exp(-k) | 0.84366 |  |  |  | exp1 |  |  |  | exp(-k) | 0.84366
|  |  |  | Process start in deposition year. Month M |  |  |  | M | 13 |  |  |  | Process start in deposition year. Month M |  |  |  | M | 13
|  |  |  | exp2 |  |  |  | exp(-k*((13-M)/12)) | 1 |  |  |  | exp2 |  |  |  | exp(-k*((13-M)/12)) | 1
|  |  |  | Fraction to CH4 |  |  |  | F | 0.5 |  |  |  | Fraction to CH4 |  |  |  | F | 0.5
Year | Amount deposited | Dry matter content | MCF | Decomposable DOC (DDOCm) deposited | DDOCm not reacted. Deposition year | DDOCm decomposed. Deposition year | DDOCm accumulated in SWDS end of year | DDOCm decomposed | CH4 generated | Year | Amount deposited | MCF | Decomposable DOC (DDOCm) deposited | DDOCm not reacted. Deposition year | DDOCm decomposed. Deposition year | DDOCm accumulated in SWDS end of year | DDOCm decomposed | CH4 generated
| W | dm | MCF | D = W * dm * DOC * DOCf * MCF | B = D * exp2 | C = D * (1- exp2) | H = B + (Hlast year * exp1) | E = C + Hlast year * (1 - exp1) | Q = E * 16/12 * F |  | W | MCF | D = W * DOC * DOCf * MCF | B = D * exp2 | C = D * (1- exp2) | H = B + (Hlast year * exp1) | E = C + Hlast year * (1 - exp1) | Q = E * 16/12 * F
| Gg | fraction | fraction | Gg | Gg | Gg | Gg | Gg | Gg |  | Gg | fraction | Gg | Gg | Gg | Gg | Gg | Gg
2000 | 0 | 0.57 | 1 | 0 | 0 | 0 | 0 | 0 | 0 | 2000 | 0 | 1 | 0 | 0 | 0 | 0 | 0 | 0
2001 | 0 | 0.57 | 1 | 0 | 0 | 0 | 0 | 0 | 0 | 2001 | 0 | 1 | 0 | 0 | 0 | 0 | 0 | 0
2002 | 0 | 0.57 | 1 | 0 | 0 | 0 | 0 | 0 | 0 | 2002 | 0 | 1 | 0 | 0 | 0 | 0 | 0 | 0
2003 | 0 | 0.57 | 1 | 0 | 0 | 0 | 0 | 0 | 0 | 2003 | 0 | 1 | 0 | 0 | 0 | 0 | 0 | 0
2004 | 0 | 0.57 | 1 | 0 | 0 | 0 | 0 | 0 | 0 | 2004 | 0 | 1 | 0 | 0 | 0 | 0 | 0 | 0
2005 | 0 | 0.57 | 1 | 0 | 0 | 0 | 0 | 0 | 0 | 2005 | 0 | 1 | 0 | 0 | 0 | 0 | 0 | 0
2006 | 0 | 0.57 | 1 | 0 | 0 | 0 | 0 | 0 | 0 | 2006 | 0 | 1 | 0 | 0 | 0 | 0 | 0 | 0
2007 | 0 | 0.57 | 1 | 0 | 0 | 0 | 0 | 0 | 0 | 2007 | 0 | 1 | 0 | 0 | 0 | 0 | 0 | 0
2008 | 0 | 0.57 | 1 | 0 | 0 | 0 | 0 | 0 | 0 | 2008 | 0 | 1 | 0 | 0 | 0 | 0 | 0 | 0
2009 | 0 | 0.57 | 1 | 0 | 0 | 0 | 0 | 0 | 0 | 2009 | 0 | 1 | 0 | 0 | 0 | 0 | 0 | 0
2010 | 0 | 0.57 | 1 | 0 | 0 | 0 | 0 | 0 | 0 | 2010 | 0 | 1 | 0 | 0 | 0 | 0 | 0 | 0
2011 | 0 | 0.57 | 1 | 0 | 0 | 0 | 0 | 0 | 0 | 2011 | 0 | 1 | 0 | 0 | 0 | 0 | 0 | 0
2012 | 0 | 0.57 | 1 | 0 | 0 | 0 | 0 | 0 | 0 | 2012 | 0 | 1 | 0 | 0 | 0 | 0 | 0 | 0
2013 | 0 | 0.57 | 1 | 0 | 0 | 0 | 0 | 0 | 0 | 2013 | 0 | 1 | 0 | 0 | 0 | 0 | 0 | 0
2014 | 0 | 0.57 | 1 | 0 | 0 | 0 | 0 | 0 | 0 | 2014 | 0 | 1 | 0 | 0 | 0 | 0 | 0 | 0
2015 | 0 | 0.57 | 1 | 0 | 0 | 0 | 0 | 0 | 0 | 2015 | 0 | 1 | 0 | 0 | 0 | 0 | 0 | 0
2016 | 0 | 0.57 | 1 | 0 | 0 | 0 | 0 | 0 | 0 | 2016 | 0 | 1 | 0 | 0 | 0 | 0 | 0 | 0
2017 | 0 | 0.57 | 1 | 0 | 0 | 0 | 0 | 0 | 0 | 2017 | 0 | 1 | 0 | 0 | 0 | 0 | 0 | 0
2018 | 0 | 0.57 | 1 | 0 | 0 | 0 | 0 | 0 | 0 | 2018 | 0 | 1 | 0 | 0 | 0 | 0 | 0 | 0
2019 | 0 | 0.57 | 1 | 0 | 0 | 0 | 0 | 0 | 0 | 2019 | 0 | 1 | 0 | 0 | 0 | 0 | 0 | 0
2020 | 0 | 0.57 | 1 | 0 | 0 | 0 | 0 | 0 | 0 | 2020 | 0 | 1 | 0 | 0 | 0 | 0 | 0 | 0
2021 | 0 | 0.57 | 1 | 0 | 0 | 0 | 0 | 0 | 0 | 2021 | 0 | 1 | 0 | 0 | 0 | 0 | 0 | 0
2022 | 0 | 0.57 | 1 | 0 | 0 | 0 | 0 | 0 | 0 | 2022 | 0 | 1 | 0 | 0 | 0 | 0 | 0 | 0
2023 | 0 | 0.57 | 1 | 0 | 0 | 0 | 0 | 0 | 0 | 2023 | 0 | 1 | 0 | 0 | 0 | 0 | 0 | 0
2024 | 0 | 0.57 | 1 | 0 | 0 | 0 | 0 | 0 | 0 | 2024 | 0 | 1 | 0 | 0 | 0 | 0 | 0 | 0
2025 | 0 | 0.57 | 1 | 0 | 0 | 0 | 0 | 0 | 0 | 2025 | 0 | 1 | 0 | 0 | 0 | 0 | 0 | 0
2026 | 0 | 0.57 | 1 | 0 | 0 | 0 | 0 | 0 | 0 | 2026 | 0 | 1 | 0 | 0 | 0 | 0 | 0 | 0
2027 | 0 | 0.57 | 1 | 0 | 0 | 0 | 0 | 0 | 0 | 2027 | 0 | 1 | 0 | 0 | 0 | 0 | 0 | 0
2028 | 0 | 0.57 | 1 | 0 | 0 | 0 | 0 | 0 | 0 | 2028 | 0 | 1 | 0 | 0 | 0 | 0 | 0 | 0
2029 | 0 | 0.57 | 1 | 0 | 0 | 0 | 0 | 0 | 0 | 2029 | 0 | 1 | 0 | 0 | 0 | 0 | 0 | 0
2030 | 0 | 0.57 | 1 | 0 | 0 | 0 | 0 | 0 | 0 | 2030 | 0 | 1 | 0 | 0 | 0 | 0 | 0 | 0
2031 | 0 | 0.57 | 1 | 0 | 0 | 0 | 0 | 0 | 0 | 2031 | 0 | 1 | 0 | 0 | 0 | 0 | 0 | 0
2032 | 0 | 0.57 | 1 | 0 | 0 | 0 | 0 | 0 | 0 | 2032 | 0 | 1 | 0 | 0 | 0 | 0 | 0 | 0
2033 | 0 | 0.57 | 1 | 0 | 0 | 0 | 0 | 0 | 0 | 2033 | 0 | 1 | 0 | 0 | 0 | 0 | 0 | 0
2034 | 0 | 0.57 | 1 | 0 | 0 | 0 | 0 | 0 | 0 | 2034 | 0 | 1 | 0 | 0 | 0 | 0 | 0 | 0
2035 | 0 | 0.57 | 1 | 0 | 0 | 0 | 0 | 0 | 0 | 2035 | 0 | 1 | 0 | 0 | 0 | 0 | 0 | 0
2036 | 0 | 0.57 | 1 | 0 | 0 | 0 | 0 | 0 | 0 | 2036 | 0 | 1 | 0 | 0 | 0 | 0 | 0 | 0
2037 | 0 | 0.57 | 1 | 0 | 0 | 0 | 0 | 0 | 0 | 2037 | 0 | 1 | 0 | 0 | 0 | 0 | 0 | 0
2038 | 0 | 0.57 | 1 | 0 | 0 | 0 | 0 | 0 | 0 | 2038 | 0 | 1 | 0 | 0 | 0 | 0 | 0 | 0
2039 | 0 | 0.57 | 1 | 0 | 0 | 0 | 0 | 0 | 0 | 2039 | 0 | 1 | 0 | 0 | 0 | 0 | 0 | 0
2040 | 0 | 0.57 | 1 | 0 | 0 | 0 | 0 | 0 | 0 | 2040 | 0 | 1 | 0 | 0 | 0 | 0 | 0 | 0
2041 | 0 | 0.57 | 1 | 0 | 0 | 0 | 0 | 0 | 0 | 2041 | 0 | 1 | 0 | 0 | 0 | 0 | 0 | 0
2042 | 0 | 0.57 | 1 | 0 | 0 | 0 | 0 | 0 | 0 | 2042 | 0 | 1 | 0 | 0 | 0 | 0 | 0 | 0
2043 | 0 | 0.57 | 1 | 0 | 0 | 0 | 0 | 0 | 0 | 2043 | 0 | 1 | 0 | 0 | 0 | 0 | 0 | 0
2044 | 0 | 0.57 | 1 | 0 | 0 | 0 | 0 | 0 | 0 | 2044 | 0 | 1 | 0 | 0 | 0 | 0 | 0 | 0
2045 | 0 | 0.57 | 1 | 0 | 0 | 0 | 0 | 0 | 0 | 2045 | 0 | 1 | 0 | 0 | 0 | 0 | 0 | 0
2046 | 0 | 0.57 | 1 | 0 | 0 | 0 | 0 | 0 | 0 | 2046 | 0 | 1 | 0 | 0 | 0 | 0 | 0 | 0
2047 | 0 | 0.57 | 1 | 0 | 0 | 0 | 0 | 0 | 0 | 2047 | 0 | 1 | 0 | 0 | 0 | 0 | 0 | 0
2048 | 0 | 0.57 | 1 | 0 | 0 | 0 | 0 | 0 | 0 | 2048 | 0 | 1 | 0 | 0 | 0 | 0 | 0 | 0
2049 | 0 | 0.57 | 1 | 0 | 0 | 0 | 0 | 0 | 0 | 2049 | 0 | 1 | 0 | 0 | 0 | 0 | 0 | 0
2050 | 0 | 0.57 | 1 | 0 | 0 | 0 | 0 | 0 | 0 | 2050 | 0 | 1 | 0 | 0 | 0 | 0 | 0 | 0
2051 | 0 | 0.57 | 1 | 0 | 0 | 0 | 0 | 0 | 0 | 2051 | 0 | 1 | 0 | 0 | 0 | 0 | 0 | 0
2052 | 0 | 0.57 | 1 | 0 | 0 | 0 | 0 | 0 | 0 | 2052 | 0 | 1 | 0 | 0 | 0 | 0 | 0 | 0
2053 | 0 | 0.57 | 1 | 0 | 0 | 0 | 0 | 0 | 0 | 2053 | 0 | 1 | 0 | 0 | 0 | 0 | 0 | 0
2054 | 0 | 0.57 | 1 | 0 | 0 | 0 | 0 | 0 | 0 | 2054 | 0 | 1 | 0 | 0 | 0 | 0 | 0 | 0
2055 | 0 | 0.57 | 1 | 0 | 0 | 0 | 0 | 0 | 0 | 2055 | 0 | 1 | 0 | 0 | 0 | 0 | 0 | 0
2056 | 0 | 0.57 | 1 | 0 | 0 | 0 | 0 | 0 | 0 | 2056 | 0 | 1 | 0 | 0 | 0 | 0 | 0 | 0
2057 | 0 | 0.57 | 1 | 0 | 0 | 0 | 0 | 0 | 0 | 2057 | 0 | 1 | 0 | 0 | 0 | 0 | 0 | 0
2058 | 0 | 0.57 | 1 | 0 | 0 | 0 | 0 | 0 | 0 | 2058 | 0 | 1 | 0 | 0 | 0 | 0 | 0 | 0
2059 | 0 | 0.57 | 1 | 0 | 0 | 0 | 0 | 0 | 0 | 2059 | 0 | 1 | 0 | 0 | 0 | 0 | 0 | 0
2060 | 0 | 0.57 | 1 | 0 | 0 | 0 | 0 | 0 | 0 | 2060 | 0 | 1 | 0 | 0 | 0 | 0 | 0 | 0
2061 | 0 | 0.57 | 1 | 0 | 0 | 0 | 0 | 0 | 0 | 2061 | 0 | 1 | 0 | 0 | 0 | 0 | 0 | 0
2062 | 0 | 0.57 | 1 | 0 | 0 | 0 | 0 | 0 | 0 | 2062 | 0 | 1 | 0 | 0 | 0 | 0 | 0 | 0
2063 | 0 | 0.57 | 1 | 0 | 0 | 0 | 0 | 0 | 0 | 2063 | 0 | 1 | 0 | 0 | 0 | 0 | 0 | 0
2064 | 0 | 0.57 | 1 | 0 | 0 | 0 | 0 | 0 | 0 | 2064 | 0 | 1 | 0 | 0 | 0 | 0 | 0 | 0
2065 | 0 | 0.57 | 1 | 0 | 0 | 0 | 0 | 0 | 0 | 2065 | 0 | 1 | 0 | 0 | 0 | 0 | 0 | 0
2066 | 0 | 0.57 | 1 | 0 | 0 | 0 | 0 | 0 | 0 | 2066 | 0 | 1 | 0 | 0 | 0 | 0 | 0 | 0
2067 | 0 | 0.57 | 1 | 0 | 0 | 0 | 0 | 0 | 0 | 2067 | 0 | 1 | 0 | 0 | 0 | 0 | 0 | 0
2068 | 0 | 0.57 | 1 | 0 | 0 | 0 | 0 | 0 | 0 | 2068 | 0 | 1 | 0 | 0 | 0 | 0 | 0 | 0
2069 | 0 | 0.57 | 1 | 0 | 0 | 0 | 0 | 0 | 0 | 2069 | 0 | 1 | 0 | 0 | 0 | 0 | 0 | 0
2070 | 0 | 0.57 | 1 | 0 | 0 | 0 | 0 | 0 | 0 | 2070 | 0 | 1 | 0 | 0 | 0 | 0 | 0 | 0
2071 | 0 | 0.57 | 1 | 0 | 0 | 0 | 0 | 0 | 0 | 2071 | 0 | 1 | 0 | 0 | 0 | 0 | 0 | 0
2072 | 0 | 0.57 | 1 | 0 | 0 | 0 | 0 | 0 | 0 | 2072 | 0 | 1 | 0 | 0 | 0 | 0 | 0 | 0
2073 | 0 | 0.57 | 1 | 0 | 0 | 0 | 0 | 0 | 0 | 2073 | 0 | 1 | 0 | 0 | 0 | 0 | 0 | 0
2074 | 0 | 0.57 | 1 | 0 | 0 | 0 | 0 | 0 | 0 | 2074 | 0 | 1 | 0 | 0 | 0 | 0 | 0 | 0
2075 | 0 | 0.57 | 1 | 0 | 0 | 0 | 0 | 0 | 0 | 2075 | 0 | 1 | 0 | 0 | 0 | 0 | 0 | 0
2076 | 0 | 0.57 | 1 | 0 | 0 | 0 | 0 | 0 | 0 | 2076 | 0 | 1 | 0 | 0 | 0 | 0 | 0 | 0
2077 | 0 | 0.57 | 1 | 0 | 0 | 0 | 0 | 0 | 0 | 2077 | 0 | 1 | 0 | 0 | 0 | 0 | 0 | 0
2078 | 0 | 0.57 | 1 | 0 | 0 | 0 | 0 | 0 | 0 | 2078 | 0 | 1 | 0 | 0 | 0 | 0 | 0 | 0
2079 | 0 | 0.57 | 1 | 0 | 0 | 0 | 0 | 0 | 0 | 2079 | 0 | 1 | 0 | 0 | 0 | 0 | 0 | 0
2080 | 0 | 0.57 | 1 | 0 | 0 | 0 | 0 | 0 | 0 | 2080 | 0 | 1 | 0 | 0 | 0 | 0 | 0 | 0
Note on K7: Transferred from parameter sheet
Note on W7: Transferred from parameter sheet
Note on K8: Transferred from parameter sheet
Note on W8: Transferred from parameter sheet
Note on K10: Calculates e^-k for use in columns H and I
Note on W10: Calculates e^-k for use in columns H and I
Note on K11: Zero delay is equivalent to average decomposition start at beginning of month 7 (half way through the first year of deposition)
Note on W11: Zero delay is equivalent to average decomposition start at beginning of month 7 (half way through the first year of deposition)
Note on K12: Calculates e^-k*((13-M)/12) for use in columns F and G.
Note on W12: Calculates e^-k*((13-M)/12) for use in columns F and G.
Note on C15: Transferred from activity sheet
Note on E15: Methane correction factor from MCF sheet
Note on F15: Calculates the mass of DOC in the deposited material which will actually degrade in the SWDS. Equation 4 on the Theory sheet.
Note on G15: Calculates the mass of DDOC from material deposited in each year which is left in the SWDS at the end of the year. Equation 5 on the Theory sheet.
Note on H15: Calculates the amount of DDOCm from material deposited each year, which is decomposed to methane and carbon dioxide in the deposition year. Equation 6 on the Theory sheet.
Note on I15: Calculates the total amount of DDOCm left not decomposed in the SWDS at the end of the year. Equation 7 on the Theory sheet.
Note on J15: Calculates the total mass of DDOC dedomposed to methane and carbon dioxide each year. Equation 8 on the Theory sheet.
Note on K15: Calculates the mass of methane formed from DDOCm decomposed. Equation 9 on the Theory sheet.
Note on P15: Transferred from activity sheet
Note on Q15: Methane correction factor from MCF sheet
Note on R15: Calculates the mass of DOC in the deposited material which will actually degrade in the SWDS. Equation 4 on the Theory sheet.
Note on S15: Calculates the mass of DDOC from material deposited in each year which is left in the SWDS at the end of the year. Equation 5 on the Theory sheet.
Note on T15: Calculates the amount of DDOCm from material deposited each year, which is decomposed to methane and carbon dioxide in the deposition year. Equation 6 on the Theory sheet.
Note on U15: Calculates the total amount of DDOCm left not decomposed in the SWDS at the end of the year. Equation 7 on the Theory sheet.
Note on V15: Calculates the total mass of DDOC dedomposed to methane and carbon dioxide each year. Equation 8 on the Theory sheet.
Note on W15: Calculates the mass of methane formed from DDOCm decomposed. Equation 9 on the Theory sheet.
Dry Basis
Wet Basis

## Wood
Methane calculation from: Wood
[9 empty] | National values | [8 empty] | National values
|  |  |  | DOC |  |  |  | DOC | 0.5 |  |  |  | DOC |  |  |  | DOC | 0.43
|  |  |  | DOCf |  |  |  | DOCf | 0.5 |  |  |  | DOCf |  |  |  | DOCf | 0.5
|  |  |  | Methane generation rate constant |  |  |  | k | 0.035 |  |  |  | Methane generation rate constant |  |  |  | k | 0.035
|  |  |  | Half-life time (t1/2, years): |  |  |  | h = ln(2)/k | 19.8042 |  |  |  | Half-life time (t1/2, years): |  |  |  | h = ln(2)/k | 19.8042
|  |  |  | exp1 |  |  |  | exp(-k) | 0.96561 |  |  |  | exp1 |  |  |  | exp(-k) | 0.96561
|  |  |  | Process start in deposition year. Month M |  |  |  | M | 13 |  |  |  | Process start in deposition year. Month M |  |  |  | M | 13
|  |  |  | exp2 |  |  |  | exp(-k*((13-M)/12)) | 1 |  |  |  | exp2 |  |  |  | exp(-k*((13-M)/12)) | 1
|  |  |  | Fraction to CH4 |  |  |  | F | 0.5 |  |  |  | Fraction to CH4 |  |  |  | F | 0.5
Year | Amount deposited | Dry matter content | MCF | Decomposable DOC (DDOCm) deposited | DDOCm not reacted. Deposition year | DDOCm decomposed. Deposition year | DDOCm accumulated in SWDS end of year | DDOCm decomposed | CH4 generated | Year | Amount deposited | MCF | Decomposable DOC (DDOCm) deposited | DDOCm not reacted. Deposition year | DDOCm decomposed. Deposition year | DDOCm accumulated in SWDS end of year | DDOCm decomposed | CH4 generated
| W | dm | MCF | D = W * dm * DOC * DOCf * MCF | B = D * exp2 | C = D * (1- exp2) | H = B + (Hlast year * exp1) | E = C + Hlast year * (1 - exp1) | Q = E * 16/12 * F |  | W | MCF | D = W * DOC * DOCf * MCF | B = D * exp2 | C = D * (1- exp2) | H = B + (Hlast year * exp1) | E = C + Hlast year * (1 - exp1) | Q = E * 16/12 * F
| Gg | fraction | fraction | Gg | Gg | Gg | Gg | Gg | Gg |  | Gg | fraction | Gg | Gg | Gg | Gg | Gg | Gg
2000 | 0 | 0.57 | 1 | 0 | 0 | 0 | 0 | 0 | 0 | 2000 | 0 | 1 | 0 | 0 | 0 | 0 | 0 | 0
2001 | 0 | 0.57 | 1 | 0 | 0 | 0 | 0 | 0 | 0 | 2001 | 0 | 1 | 0 | 0 | 0 | 0 | 0 | 0
2002 | 0 | 0.57 | 1 | 0 | 0 | 0 | 0 | 0 | 0 | 2002 | 0 | 1 | 0 | 0 | 0 | 0 | 0 | 0
2003 | 0 | 0.57 | 1 | 0 | 0 | 0 | 0 | 0 | 0 | 2003 | 0 | 1 | 0 | 0 | 0 | 0 | 0 | 0
2004 | 0 | 0.57 | 1 | 0 | 0 | 0 | 0 | 0 | 0 | 2004 | 0 | 1 | 0 | 0 | 0 | 0 | 0 | 0
2005 | 0 | 0.57 | 1 | 0 | 0 | 0 | 0 | 0 | 0 | 2005 | 0 | 1 | 0 | 0 | 0 | 0 | 0 | 0
2006 | 0 | 0.57 | 1 | 0 | 0 | 0 | 0 | 0 | 0 | 2006 | 0 | 1 | 0 | 0 | 0 | 0 | 0 | 0
2007 | 0 | 0.57 | 1 | 0 | 0 | 0 | 0 | 0 | 0 | 2007 | 0 | 1 | 0 | 0 | 0 | 0 | 0 | 0
2008 | 0 | 0.57 | 1 | 0 | 0 | 0 | 0 | 0 | 0 | 2008 | 0 | 1 | 0 | 0 | 0 | 0 | 0 | 0
2009 | 0 | 0.57 | 1 | 0 | 0 | 0 | 0 | 0 | 0 | 2009 | 0 | 1 | 0 | 0 | 0 | 0 | 0 | 0
2010 | 0 | 0.57 | 1 | 0 | 0 | 0 | 0 | 0 | 0 | 2010 | 0 | 1 | 0 | 0 | 0 | 0 | 0 | 0
2011 | 0 | 0.57 | 1 | 0 | 0 | 0 | 0 | 0 | 0 | 2011 | 0 | 1 | 0 | 0 | 0 | 0 | 0 | 0
2012 | 0 | 0.57 | 1 | 0 | 0 | 0 | 0 | 0 | 0 | 2012 | 0 | 1 | 0 | 0 | 0 | 0 | 0 | 0
2013 | 0 | 0.57 | 1 | 0 | 0 | 0 | 0 | 0 | 0 | 2013 | 0 | 1 | 0 | 0 | 0 | 0 | 0 | 0
2014 | 0 | 0.57 | 1 | 0 | 0 | 0 | 0 | 0 | 0 | 2014 | 0 | 1 | 0 | 0 | 0 | 0 | 0 | 0
2015 | 0 | 0.57 | 1 | 0 | 0 | 0 | 0 | 0 | 0 | 2015 | 0 | 1 | 0 | 0 | 0 | 0 | 0 | 0
2016 | 0 | 0.57 | 1 | 0 | 0 | 0 | 0 | 0 | 0 | 2016 | 0 | 1 | 0 | 0 | 0 | 0 | 0 | 0
2017 | 0 | 0.57 | 1 | 0 | 0 | 0 | 0 | 0 | 0 | 2017 | 0 | 1 | 0 | 0 | 0 | 0 | 0 | 0
2018 | 0 | 0.57 | 1 | 0 | 0 | 0 | 0 | 0 | 0 | 2018 | 0 | 1 | 0 | 0 | 0 | 0 | 0 | 0
2019 | 0 | 0.57 | 1 | 0 | 0 | 0 | 0 | 0 | 0 | 2019 | 0 | 1 | 0 | 0 | 0 | 0 | 0 | 0
2020 | 0 | 0.57 | 1 | 0 | 0 | 0 | 0 | 0 | 0 | 2020 | 0 | 1 | 0 | 0 | 0 | 0 | 0 | 0
2021 | 0 | 0.57 | 1 | 0 | 0 | 0 | 0 | 0 | 0 | 2021 | 0 | 1 | 0 | 0 | 0 | 0 | 0 | 0
2022 | 0 | 0.57 | 1 | 0 | 0 | 0 | 0 | 0 | 0 | 2022 | 0 | 1 | 0 | 0 | 0 | 0 | 0 | 0
2023 | 0 | 0.57 | 1 | 0 | 0 | 0 | 0 | 0 | 0 | 2023 | 0 | 1 | 0 | 0 | 0 | 0 | 0 | 0
2024 | 0 | 0.57 | 1 | 0 | 0 | 0 | 0 | 0 | 0 | 2024 | 0 | 1 | 0 | 0 | 0 | 0 | 0 | 0
2025 | 0 | 0.57 | 1 | 0 | 0 | 0 | 0 | 0 | 0 | 2025 | 0 | 1 | 0 | 0 | 0 | 0 | 0 | 0
2026 | 0 | 0.57 | 1 | 0 | 0 | 0 | 0 | 0 | 0 | 2026 | 0 | 1 | 0 | 0 | 0 | 0 | 0 | 0
2027 | 0 | 0.57 | 1 | 0 | 0 | 0 | 0 | 0 | 0 | 2027 | 0 | 1 | 0 | 0 | 0 | 0 | 0 | 0
2028 | 0 | 0.57 | 1 | 0 | 0 | 0 | 0 | 0 | 0 | 2028 | 0 | 1 | 0 | 0 | 0 | 0 | 0 | 0
2029 | 0 | 0.57 | 1 | 0 | 0 | 0 | 0 | 0 | 0 | 2029 | 0 | 1 | 0 | 0 | 0 | 0 | 0 | 0
2030 | 0 | 0.57 | 1 | 0 | 0 | 0 | 0 | 0 | 0 | 2030 | 0 | 1 | 0 | 0 | 0 | 0 | 0 | 0
2031 | 0 | 0.57 | 1 | 0 | 0 | 0 | 0 | 0 | 0 | 2031 | 0 | 1 | 0 | 0 | 0 | 0 | 0 | 0
2032 | 0 | 0.57 | 1 | 0 | 0 | 0 | 0 | 0 | 0 | 2032 | 0 | 1 | 0 | 0 | 0 | 0 | 0 | 0
2033 | 0 | 0.57 | 1 | 0 | 0 | 0 | 0 | 0 | 0 | 2033 | 0 | 1 | 0 | 0 | 0 | 0 | 0 | 0
2034 | 0 | 0.57 | 1 | 0 | 0 | 0 | 0 | 0 | 0 | 2034 | 0 | 1 | 0 | 0 | 0 | 0 | 0 | 0
2035 | 0 | 0.57 | 1 | 0 | 0 | 0 | 0 | 0 | 0 | 2035 | 0 | 1 | 0 | 0 | 0 | 0 | 0 | 0
2036 | 0 | 0.57 | 1 | 0 | 0 | 0 | 0 | 0 | 0 | 2036 | 0 | 1 | 0 | 0 | 0 | 0 | 0 | 0
2037 | 0 | 0.57 | 1 | 0 | 0 | 0 | 0 | 0 | 0 | 2037 | 0 | 1 | 0 | 0 | 0 | 0 | 0 | 0
2038 | 0 | 0.57 | 1 | 0 | 0 | 0 | 0 | 0 | 0 | 2038 | 0 | 1 | 0 | 0 | 0 | 0 | 0 | 0
2039 | 0 | 0.57 | 1 | 0 | 0 | 0 | 0 | 0 | 0 | 2039 | 0 | 1 | 0 | 0 | 0 | 0 | 0 | 0
2040 | 0 | 0.57 | 1 | 0 | 0 | 0 | 0 | 0 | 0 | 2040 | 0 | 1 | 0 | 0 | 0 | 0 | 0 | 0
2041 | 0 | 0.57 | 1 | 0 | 0 | 0 | 0 | 0 | 0 | 2041 | 0 | 1 | 0 | 0 | 0 | 0 | 0 | 0
2042 | 0 | 0.57 | 1 | 0 | 0 | 0 | 0 | 0 | 0 | 2042 | 0 | 1 | 0 | 0 | 0 | 0 | 0 | 0
2043 | 0 | 0.57 | 1 | 0 | 0 | 0 | 0 | 0 | 0 | 2043 | 0 | 1 | 0 | 0 | 0 | 0 | 0 | 0
2044 | 0 | 0.57 | 1 | 0 | 0 | 0 | 0 | 0 | 0 | 2044 | 0 | 1 | 0 | 0 | 0 | 0 | 0 | 0
2045 | 0 | 0.57 | 1 | 0 | 0 | 0 | 0 | 0 | 0 | 2045 | 0 | 1 | 0 | 0 | 0 | 0 | 0 | 0
2046 | 0 | 0.57 | 1 | 0 | 0 | 0 | 0 | 0 | 0 | 2046 | 0 | 1 | 0 | 0 | 0 | 0 | 0 | 0
2047 | 0 | 0.57 | 1 | 0 | 0 | 0 | 0 | 0 | 0 | 2047 | 0 | 1 | 0 | 0 | 0 | 0 | 0 | 0
2048 | 0 | 0.57 | 1 | 0 | 0 | 0 | 0 | 0 | 0 | 2048 | 0 | 1 | 0 | 0 | 0 | 0 | 0 | 0
2049 | 0 | 0.57 | 1 | 0 | 0 | 0 | 0 | 0 | 0 | 2049 | 0 | 1 | 0 | 0 | 0 | 0 | 0 | 0
2050 | 0 | 0.57 | 1 | 0 | 0 | 0 | 0 | 0 | 0 | 2050 | 0 | 1 | 0 | 0 | 0 | 0 | 0 | 0
2051 | 0 | 0.57 | 1 | 0 | 0 | 0 | 0 | 0 | 0 | 2051 | 0 | 1 | 0 | 0 | 0 | 0 | 0 | 0
2052 | 0 | 0.57 | 1 | 0 | 0 | 0 | 0 | 0 | 0 | 2052 | 0 | 1 | 0 | 0 | 0 | 0 | 0 | 0
2053 | 0 | 0.57 | 1 | 0 | 0 | 0 | 0 | 0 | 0 | 2053 | 0 | 1 | 0 | 0 | 0 | 0 | 0 | 0
2054 | 0 | 0.57 | 1 | 0 | 0 | 0 | 0 | 0 | 0 | 2054 | 0 | 1 | 0 | 0 | 0 | 0 | 0 | 0
2055 | 0 | 0.57 | 1 | 0 | 0 | 0 | 0 | 0 | 0 | 2055 | 0 | 1 | 0 | 0 | 0 | 0 | 0 | 0
2056 | 0 | 0.57 | 1 | 0 | 0 | 0 | 0 | 0 | 0 | 2056 | 0 | 1 | 0 | 0 | 0 | 0 | 0 | 0
2057 | 0 | 0.57 | 1 | 0 | 0 | 0 | 0 | 0 | 0 | 2057 | 0 | 1 | 0 | 0 | 0 | 0 | 0 | 0
2058 | 0 | 0.57 | 1 | 0 | 0 | 0 | 0 | 0 | 0 | 2058 | 0 | 1 | 0 | 0 | 0 | 0 | 0 | 0
2059 | 0 | 0.57 | 1 | 0 | 0 | 0 | 0 | 0 | 0 | 2059 | 0 | 1 | 0 | 0 | 0 | 0 | 0 | 0
2060 | 0 | 0.57 | 1 | 0 | 0 | 0 | 0 | 0 | 0 | 2060 | 0 | 1 | 0 | 0 | 0 | 0 | 0 | 0
2061 | 0 | 0.57 | 1 | 0 | 0 | 0 | 0 | 0 | 0 | 2061 | 0 | 1 | 0 | 0 | 0 | 0 | 0 | 0
2062 | 0 | 0.57 | 1 | 0 | 0 | 0 | 0 | 0 | 0 | 2062 | 0 | 1 | 0 | 0 | 0 | 0 | 0 | 0
2063 | 0 | 0.57 | 1 | 0 | 0 | 0 | 0 | 0 | 0 | 2063 | 0 | 1 | 0 | 0 | 0 | 0 | 0 | 0
2064 | 0 | 0.57 | 1 | 0 | 0 | 0 | 0 | 0 | 0 | 2064 | 0 | 1 | 0 | 0 | 0 | 0 | 0 | 0
2065 | 0 | 0.57 | 1 | 0 | 0 | 0 | 0 | 0 | 0 | 2065 | 0 | 1 | 0 | 0 | 0 | 0 | 0 | 0
2066 | 0 | 0.57 | 1 | 0 | 0 | 0 | 0 | 0 | 0 | 2066 | 0 | 1 | 0 | 0 | 0 | 0 | 0 | 0
2067 | 0 | 0.57 | 1 | 0 | 0 | 0 | 0 | 0 | 0 | 2067 | 0 | 1 | 0 | 0 | 0 | 0 | 0 | 0
2068 | 0 | 0.57 | 1 | 0 | 0 | 0 | 0 | 0 | 0 | 2068 | 0 | 1 | 0 | 0 | 0 | 0 | 0 | 0
2069 | 0 | 0.57 | 1 | 0 | 0 | 0 | 0 | 0 | 0 | 2069 | 0 | 1 | 0 | 0 | 0 | 0 | 0 | 0
2070 | 0 | 0.57 | 1 | 0 | 0 | 0 | 0 | 0 | 0 | 2070 | 0 | 1 | 0 | 0 | 0 | 0 | 0 | 0
2071 | 0 | 0.57 | 1 | 0 | 0 | 0 | 0 | 0 | 0 | 2071 | 0 | 1 | 0 | 0 | 0 | 0 | 0 | 0
2072 | 0 | 0.57 | 1 | 0 | 0 | 0 | 0 | 0 | 0 | 2072 | 0 | 1 | 0 | 0 | 0 | 0 | 0 | 0
2073 | 0 | 0.57 | 1 | 0 | 0 | 0 | 0 | 0 | 0 | 2073 | 0 | 1 | 0 | 0 | 0 | 0 | 0 | 0
2074 | 0 | 0.57 | 1 | 0 | 0 | 0 | 0 | 0 | 0 | 2074 | 0 | 1 | 0 | 0 | 0 | 0 | 0 | 0
2075 | 0 | 0.57 | 1 | 0 | 0 | 0 | 0 | 0 | 0 | 2075 | 0 | 1 | 0 | 0 | 0 | 0 | 0 | 0
2076 | 0 | 0.57 | 1 | 0 | 0 | 0 | 0 | 0 | 0 | 2076 | 0 | 1 | 0 | 0 | 0 | 0 | 0 | 0
2077 | 0 | 0.57 | 1 | 0 | 0 | 0 | 0 | 0 | 0 | 2077 | 0 | 1 | 0 | 0 | 0 | 0 | 0 | 0
2078 | 0 | 0.57 | 1 | 0 | 0 | 0 | 0 | 0 | 0 | 2078 | 0 | 1 | 0 | 0 | 0 | 0 | 0 | 0
2079 | 0 | 0.57 | 1 | 0 | 0 | 0 | 0 | 0 | 0 | 2079 | 0 | 1 | 0 | 0 | 0 | 0 | 0 | 0
2080 | 0 | 0.57 | 1 | 0 | 0 | 0 | 0 | 0 | 0 | 2080 | 0 | 1 | 0 | 0 | 0 | 0 | 0 | 0
Note on K7: Transferred from parameter sheet
Note on W7: Transferred from parameter sheet
Note on K8: Transferred from parameter sheet
Note on W8: Transferred from parameter sheet
Note on K10: Calculates e^-k for use in columns H and I
Note on W10: Calculates e^-k for use in columns H and I
Note on K11: Zero delay is equivalent to average decomposition start at beginning of month 7 (half way through the first year of deposition)
Note on W11: Zero delay is equivalent to average decomposition start at beginning of month 7 (half way through the first year of deposition)
Note on K12: Calculates e^-k*((13-M)/12) for use in columns F and G.
Note on W12: Calculates e^-k*((13-M)/12) for use in columns F and G.
Note on C15: Transferred from activity sheet
Note on E15: Methane correction factor from MCF sheet
Note on F15: Calculates the mass of DOC in the deposited material which will actually degrade in the SWDS. Equation 4 on the Theory sheet.
Note on G15: Calculates the mass of DDOC from material deposited in each year which is left in the SWDS at the end of the year. Equation 5 on the Theory sheet.
Note on H15: Calculates the amount of DDOCm from material deposited each year, which is decomposed to methane and carbon dioxide in the deposition year. Equation 6 on the Theory sheet.
Note on I15: Calculates the total amount of DDOCm left not decomposed in the SWDS at the end of the year. Equation 7 on the Theory sheet.
Note on J15: Calculates the total mass of DDOC dedomposed to methane and carbon dioxide each year. Equation 8 on the Theory sheet.
Note on K15: Calculates the mass of methane formed from DDOCm decomposed. Equation 9 on the Theory sheet.
Note on P15: Transferred from activity sheet
Note on Q15: Methane correction factor from MCF sheet
Note on R15: Calculates the mass of DOC in the deposited material which will actually degrade in the SWDS. Equation 4 on the Theory sheet.
Note on S15: Calculates the mass of DDOC from material deposited in each year which is left in the SWDS at the end of the year. Equation 5 on the Theory sheet.
Note on T15: Calculates the amount of DDOCm from material deposited each year, which is decomposed to methane and carbon dioxide in the deposition year. Equation 6 on the Theory sheet.
Note on U15: Calculates the total amount of DDOCm left not decomposed in the SWDS at the end of the year. Equation 7 on the Theory sheet.
Note on V15: Calculates the total mass of DDOC dedomposed to methane and carbon dioxide each year. Equation 8 on the Theory sheet.
Note on W15: Calculates the mass of methane formed from DDOCm decomposed. Equation 9 on the Theory sheet.
Dry Basis
Wet Basis

## Textiles
Methane calculation from: Textiles
[9 empty] | National values | [8 empty] | National values
|  |  |  | DOC |  |  |  | DOC | 0.3 |  |  |  | DOC |  |  |  | DOC | 0.24
|  |  |  | DOCf |  |  |  | DOCf | 0.5 |  |  |  | DOCf |  |  |  | DOCf | 0.5
|  |  |  | Methane generation rate constant |  |  |  | k | 0.07 |  |  |  | Methane generation rate constant |  |  |  | k | 0.07
|  |  |  | Half-life time (t1/2, years): |  |  |  | h = ln(2)/k | 9.9021 |  |  |  | Half-life time (t1/2, years): |  |  |  | h = ln(2)/k | 9.9021
|  |  |  | exp1 |  |  |  | exp(-k) | 0.93239 |  |  |  | exp1 |  |  |  | exp(-k) | 0.93239
|  |  |  | Process start in deposition year. Month M |  |  |  | M | 13 |  |  |  | Process start in deposition year. Month M |  |  |  | M | 13
|  |  |  | exp2 |  |  |  | exp(-k*((13-M)/12)) | 1 |  |  |  | exp2 |  |  |  | exp(-k*((13-M)/12)) | 1
|  |  |  | Fraction to CH4 |  |  |  | F | 0.5 |  |  |  | Fraction to CH4 |  |  |  | F | 0.5
Year | Amount deposited | Dry matter content | MCF | Decomposable DOC (DDOCm) deposited | DDOCm not reacted. Deposition year | DDOCm decomposed. Deposition year | DDOCm accumulated in SWDS end of year | DDOCm decomposed | CH4 generated | Year | Amount deposited | MCF | Decomposable DOC (DDOCm) deposited | DDOCm not reacted. Deposition year | DDOCm decomposed. Deposition year | DDOCm accumulated in SWDS end of year | DDOCm decomposed | CH4 generated
| W | dm | MCF | D = W * dm * DOC * DOCf * MCF | B = D * exp2 | C = D * (1- exp2) | H = B + (Hlast year * exp1) | E = C + Hlast year * (1 - exp1) | Q = E * 16/12 * F |  | W | MCF | D = W * DOC * DOCf * MCF | B = D * exp2 | C = D * (1- exp2) | H = B + (Hlast year * exp1) | E = C + Hlast year * (1 - exp1) | Q = E * 16/12 * F
| Gg | fraction | fraction | Gg | Gg | Gg | Gg | Gg | Gg |  | Gg | fraction | Gg | Gg | Gg | Gg | Gg | Gg
2000 | 0.066163 | 0.73 | 1 | 0.0072448 | 0.0072448 | 0 | 0.0072448 | 0 | 0 | 2000 | 0.066163 | 1 | 0.0079396 | 0.0079396 | 0 | 0.0079396 | 0 | 0
2001 | 0.069833 | 0.73 | 1 | 0.0076468 | 0.0076468 | 0 | 0.014402 | 0.0004898 | 0.00032653 | 2001 | 0.069833 | 1 | 0.00838 | 0.00838 | 0 | 0.015783 | 0.00053676 | 0.00035784
2002 | 0.073784 | 0.73 | 1 | 0.0080794 | 0.0080794 | 0 | 0.021508 | 0.00097365 | 0.0006491 | 2002 | 0.073784 | 1 | 0.0088541 | 0.0088541 | 0 | 0.02357 | 0.001067 | 0.00071134
2003 | 0.075135 | 0.73 | 1 | 0.0082273 | 0.0082273 | 0 | 0.028281 | 0.001454 | 0.00096936 | 2003 | 0.075135 | 1 | 0.0090162 | 0.0090162 | 0 | 0.030993 | 0.0015935 | 0.0010623
2004 | 0.079272 | 0.73 | 1 | 0.0086803 | 0.0086803 | 0 | 0.035049 | 0.001912 | 0.0012746 | 2004 | 0.079272 | 1 | 0.0095127 | 0.0095127 | 0 | 0.03841 | 0.0020953 | 0.0013969
2005 | 0.084973 | 0.73 | 1 | 0.0093046 | 0.0093046 | 0 | 0.041984 | 0.0023695 | 0.0015797 | 2005 | 0.084973 | 1 | 0.010197 | 0.010197 | 0 | 0.04601 | 0.0025968 | 0.0017312
2006 | 0.088431 | 0.73 | 1 | 0.0096832 | 0.0096832 | 0 | 0.048829 | 0.0028384 | 0.0018923 | 2006 | 0.088431 | 1 | 0.010612 | 0.010612 | 0 | 0.053511 | 0.0031106 | 0.0020737
2007 | 0.09199 | 0.73 | 1 | 0.010073 | 0.010073 | 0 | 0.055601 | 0.0033011 | 0.0022008 | 2007 | 0.09199 | 1 | 0.011039 | 0.011039 | 0 | 0.060932 | 0.0036177 | 0.0024118
2008 | 0.095643 | 0.73 | 1 | 0.010473 | 0.010473 | 0 | 0.062315 | 0.003759 | 0.002506 | 2008 | 0.095643 | 1 | 0.011477 | 0.011477 | 0 | 0.06829 | 0.0041194 | 0.0027463
2009 | 0.099377 | 0.73 | 1 | 0.010882 | 0.010882 | 0 | 0.068984 | 0.0042129 | 0.0028086 | 2009 | 0.099377 | 1 | 0.011925 | 0.011925 | 0 | 0.075599 | 0.0046168 | 0.0030779
2010 | 0.10087 | 0.73 | 1 | 0.011046 | 0.011046 | 0 | 0.075366 | 0.0046637 | 0.0031091 | 2010 | 0.10087 | 1 | 0.012105 | 0.012105 | 0 | 0.082592 | 0.0051109 | 0.0034073
2011 | 0 | 0.73 | 1 | 0 | 0 | 0 | 0.07027 | 0.0050952 | 0.0033968 | 2011 | 0 | 1 | 0 | 0 | 0 | 0.077009 | 0.0055838 | 0.0037225
2012 | 0 | 0.73 | 1 | 0 | 0 | 0 | 0.06552 | 0.0047507 | 0.0031671 | 2012 | 0 | 1 | 0 | 0 | 0 | 0.071802 | 0.0052063 | 0.0034708
2013 | 0 | 0.73 | 1 | 0 | 0 | 0 | 0.06109 | 0.0044295 | 0.002953 | 2013 | 0 | 1 | 0 | 0 | 0 | 0.066948 | 0.0048543 | 0.0032362
2014 | 0 | 0.73 | 1 | 0 | 0 | 0 | 0.05696 | 0.0041301 | 0.0027534 | 2014 | 0 | 1 | 0 | 0 | 0 | 0.062422 | 0.0045261 | 0.0030174
2015 | 0 | 0.73 | 1 | 0 | 0 | 0 | 0.053109 | 0.0038509 | 0.0025672 | 2015 | 0 | 1 | 0 | 0 | 0 | 0.058202 | 0.0042201 | 0.0028134
2016 | 0 | 0.73 | 1 | 0 | 0 | 0 | 0.049519 | 0.0035905 | 0.0023937 | 2016 | 0 | 1 | 0 | 0 | 0 | 0.054267 | 0.0039348 | 0.0026232
2017 | 0 | 0.73 | 1 | 0 | 0 | 0 | 0.046171 | 0.0033478 | 0.0022318 | 2017 | 0 | 1 | 0 | 0 | 0 | 0.050598 | 0.0036688 | 0.0024459
2018 | 0 | 0.73 | 1 | 0 | 0 | 0 | 0.04305 | 0.0031214 | 0.002081 | 2018 | 0 | 1 | 0 | 0 | 0 | 0.047178 | 0.0034208 | 0.0022805
2019 | 0 | 0.73 | 1 | 0 | 0 | 0 | 0.040139 | 0.0029104 | 0.0019403 | 2019 | 0 | 1 | 0 | 0 | 0 | 0.043988 | 0.0031895 | 0.0021263
2020 | 0 | 0.73 | 1 | 0 | 0 | 0 | 0.037425 | 0.0027137 | 0.0018091 | 2020 | 0 | 1 | 0 | 0 | 0 | 0.041014 | 0.0029739 | 0.0019826
2021 | 0 | 0.73 | 1 | 0 | 0 | 0 | 0.034895 | 0.0025302 | 0.0016868 | 2021 | 0 | 1 | 0 | 0 | 0 | 0.038241 | 0.0027728 | 0.0018485
2022 | 0 | 0.73 | 1 | 0 | 0 | 0 | 0.032536 | 0.0023591 | 0.0015728 | 2022 | 0 | 1 | 0 | 0 | 0 | 0.035656 | 0.0025854 | 0.0017236
2023 | 0 | 0.73 | 1 | 0 | 0 | 0 | 0.030336 | 0.0021996 | 0.0014664 | 2023 | 0 | 1 | 0 | 0 | 0 | 0.033245 | 0.0024106 | 0.001607
2024 | 0 | 0.73 | 1 | 0 | 0 | 0 | 0.028286 | 0.0020509 | 0.0013673 | 2024 | 0 | 1 | 0 | 0 | 0 | 0.030998 | 0.0022476 | 0.0014984
2025 | 0 | 0.73 | 1 | 0 | 0 | 0 | 0.026373 | 0.0019123 | 0.0012749 | 2025 | 0 | 1 | 0 | 0 | 0 | 0.028902 | 0.0020956 | 0.0013971
2026 | 0 | 0.73 | 1 | 0 | 0 | 0 | 0.02459 | 0.001783 | 0.0011887 | 2026 | 0 | 1 | 0 | 0 | 0 | 0.026948 | 0.001954 | 0.0013026
2027 | 0 | 0.73 | 1 | 0 | 0 | 0 | 0.022928 | 0.0016625 | 0.0011083 | 2027 | 0 | 1 | 0 | 0 | 0 | 0.025126 | 0.0018219 | 0.0012146
2028 | 0 | 0.73 | 1 | 0 | 0 | 0 | 0.021378 | 0.0015501 | 0.0010334 | 2028 | 0 | 1 | 0 | 0 | 0 | 0.023428 | 0.0016987 | 0.0011325
2029 | 0 | 0.73 | 1 | 0 | 0 | 0 | 0.019932 | 0.0014453 | 0.00096351 | 2029 | 0 | 1 | 0 | 0 | 0 | 0.021844 | 0.0015839 | 0.0010559
2030 | 0 | 0.73 | 1 | 0 | 0 | 0 | 0.018585 | 0.0013476 | 0.00089837 | 2030 | 0 | 1 | 0 | 0 | 0 | 0.020367 | 0.0014768 | 0.00098452
2031 | 0 | 0.73 | 1 | 0 | 0 | 0 | 0.017328 | 0.0012565 | 0.00083764 | 2031 | 0 | 1 | 0 | 0 | 0 | 0.01899 | 0.0013769 | 0.00091796
2032 | 0 | 0.73 | 1 | 0 | 0 | 0 | 0.016157 | 0.0011715 | 0.00078101 | 2032 | 0 | 1 | 0 | 0 | 0 | 0.017706 | 0.0012838 | 0.0008559
2033 | 0 | 0.73 | 1 | 0 | 0 | 0 | 0.015065 | 0.0010923 | 0.00072821 | 2033 | 0 | 1 | 0 | 0 | 0 | 0.016509 | 0.0011971 | 0.00079803
2034 | 0 | 0.73 | 1 | 0 | 0 | 0 | 0.014046 | 0.0010185 | 0.00067898 | 2034 | 0 | 1 | 0 | 0 | 0 | 0.015393 | 0.0011161 | 0.00074408
2035 | 0 | 0.73 | 1 | 0 | 0 | 0 | 0.013097 | 0.00094961 | 0.00063307 | 2035 | 0 | 1 | 0 | 0 | 0 | 0.014352 | 0.0010407 | 0.00069378
2036 | 0 | 0.73 | 1 | 0 | 0 | 0 | 0.012211 | 0.00088541 | 0.00059027 | 2036 | 0 | 1 | 0 | 0 | 0 | 0.013382 | 0.00097031 | 0.00064687
2037 | 0 | 0.73 | 1 | 0 | 0 | 0 | 0.011386 | 0.00082555 | 0.00055037 | 2037 | 0 | 1 | 0 | 0 | 0 | 0.012477 | 0.00090471 | 0.00060314
2038 | 0 | 0.73 | 1 | 0 | 0 | 0 | 0.010616 | 0.00076974 | 0.00051316 | 2038 | 0 | 1 | 0 | 0 | 0 | 0.011634 | 0.00084355 | 0.00056237
2039 | 0 | 0.73 | 1 | 0 | 0 | 0 | 0.0098982 | 0.0007177 | 0.00047847 | 2039 | 0 | 1 | 0 | 0 | 0 | 0.010847 | 0.00078652 | 0.00052435
2040 | 0 | 0.73 | 1 | 0 | 0 | 0 | 0.009229 | 0.00066918 | 0.00044612 | 2040 | 0 | 1 | 0 | 0 | 0 | 0.010114 | 0.00073335 | 0.0004889
2041 | 0 | 0.73 | 1 | 0 | 0 | 0 | 0.0086051 | 0.00062394 | 0.00041596 | 2041 | 0 | 1 | 0 | 0 | 0 | 0.0094302 | 0.00068377 | 0.00045584
2042 | 0 | 0.73 | 1 | 0 | 0 | 0 | 0.0080233 | 0.00058176 | 0.00038784 | 2042 | 0 | 1 | 0 | 0 | 0 | 0.0087927 | 0.00063754 | 0.00042503
2043 | 0 | 0.73 | 1 | 0 | 0 | 0 | 0.0074809 | 0.00054243 | 0.00036162 | 2043 | 0 | 1 | 0 | 0 | 0 | 0.0081982 | 0.00059444 | 0.00039629
2044 | 0 | 0.73 | 1 | 0 | 0 | 0 | 0.0069751 | 0.00050575 | 0.00033717 | 2044 | 0 | 1 | 0 | 0 | 0 | 0.007644 | 0.00055425 | 0.0003695
2045 | 0 | 0.73 | 1 | 0 | 0 | 0 | 0.0065036 | 0.00047156 | 0.00031437 | 2045 | 0 | 1 | 0 | 0 | 0 | 0.0071272 | 0.00051678 | 0.00034452
2046 | 0 | 0.73 | 1 | 0 | 0 | 0 | 0.0060639 | 0.00043968 | 0.00029312 | 2046 | 0 | 1 | 0 | 0 | 0 | 0.0066454 | 0.00048184 | 0.00032123
2047 | 0 | 0.73 | 1 | 0 | 0 | 0 | 0.0056539 | 0.00040996 | 0.0002733 | 2047 | 0 | 1 | 0 | 0 | 0 | 0.0061961 | 0.00044927 | 0.00029951
2048 | 0 | 0.73 | 1 | 0 | 0 | 0 | 0.0052717 | 0.00038224 | 0.00025483 | 2048 | 0 | 1 | 0 | 0 | 0 | 0.0057772 | 0.00041889 | 0.00027926
2049 | 0 | 0.73 | 1 | 0 | 0 | 0 | 0.0049153 | 0.0003564 | 0.0002376 | 2049 | 0 | 1 | 0 | 0 | 0 | 0.0053866 | 0.00039057 | 0.00026038
2050 | 0 | 0.73 | 1 | 0 | 0 | 0 | 0.004583 | 0.0003323 | 0.00022154 | 2050 | 0 | 1 | 0 | 0 | 0 | 0.0050225 | 0.00036417 | 0.00024278
2051 | 0 | 0.73 | 1 | 0 | 0 | 0 | 0.0042731 | 0.00030984 | 0.00020656 | 2051 | 0 | 1 | 0 | 0 | 0 | 0.0046829 | 0.00033955 | 0.00022637
2052 | 0 | 0.73 | 1 | 0 | 0 | 0 | 0.0039843 | 0.00028889 | 0.00019259 | 2052 | 0 | 1 | 0 | 0 | 0 | 0.0043663 | 0.00031659 | 0.00021106
2053 | 0 | 0.73 | 1 | 0 | 0 | 0 | 0.0037149 | 0.00026936 | 0.00017957 | 2053 | 0 | 1 | 0 | 0 | 0 | 0.0040711 | 0.00029519 | 0.00019679
2054 | 0 | 0.73 | 1 | 0 | 0 | 0 | 0.0034637 | 0.00025115 | 0.00016743 | 2054 | 0 | 1 | 0 | 0 | 0 | 0.0037959 | 0.00027523 | 0.00018349
2055 | 0 | 0.73 | 1 | 0 | 0 | 0 | 0.0032296 | 0.00023417 | 0.00015611 | 2055 | 0 | 1 | 0 | 0 | 0 | 0.0035393 | 0.00025663 | 0.00017108
2056 | 0 | 0.73 | 1 | 0 | 0 | 0 | 0.0030112 | 0.00021834 | 0.00014556 | 2056 | 0 | 1 | 0 | 0 | 0 | 0.0033 | 0.00023928 | 0.00015952
2057 | 0 | 0.73 | 1 | 0 | 0 | 0 | 0.0028077 | 0.00020358 | 0.00013572 | 2057 | 0 | 1 | 0 | 0 | 0 | 0.0030769 | 0.0002231 | 0.00014873
2058 | 0 | 0.73 | 1 | 0 | 0 | 0 | 0.0026178 | 0.00018982 | 0.00012654 | 2058 | 0 | 1 | 0 | 0 | 0 | 0.0028689 | 0.00020802 | 0.00013868
2059 | 0 | 0.73 | 1 | 0 | 0 | 0 | 0.0024409 | 0.00017698 | 0.00011799 | 2059 | 0 | 1 | 0 | 0 | 0 | 0.0026749 | 0.00019395 | 0.0001293
2060 | 0 | 0.73 | 1 | 0 | 0 | 0 | 0.0022758 | 0.00016502 | 0.00011001 | 2060 | 0 | 1 | 0 | 0 | 0 | 0.0024941 | 0.00018084 | 0.00012056
2061 | 0 | 0.73 | 1 | 0 | 0 | 0 | 0.002122 | 0.00015386 | 0.00010257 | 2061 | 0 | 1 | 0 | 0 | 0 | 0.0023255 | 0.00016861 | 0.00011241
2062 | 0 | 0.73 | 1 | 0 | 0 | 0 | 0.0019785 | 0.00014346 | 9.5639e-05 | 2062 | 0 | 1 | 0 | 0 | 0 | 0.0021682 | 0.00015722 | 0.00010481
2063 | 0 | 0.73 | 1 | 0 | 0 | 0 | 0.0018448 | 0.00013376 | 8.9174e-05 | 2063 | 0 | 1 | 0 | 0 | 0 | 0.0020217 | 0.00014659 | 9.7724e-05
2064 | 0 | 0.73 | 1 | 0 | 0 | 0 | 0.00172 | 0.00012472 | 8.3145e-05 | 2064 | 0 | 1 | 0 | 0 | 0 | 0.001885 | 0.00013668 | 9.1118e-05
2065 | 0 | 0.73 | 1 | 0 | 0 | 0 | 0.0016038 | 0.00011629 | 7.7524e-05 | 2065 | 0 | 1 | 0 | 0 | 0 | 0.0017575 | 0.00012744 | 8.4958e-05
2066 | 0 | 0.73 | 1 | 0 | 0 | 0 | 0.0014953 | 0.00010842 | 7.2283e-05 | 2066 | 0 | 1 | 0 | 0 | 0 | 0.0016387 | 0.00011882 | 7.9214e-05
2067 | 0 | 0.73 | 1 | 0 | 0 | 0 | 0.0013942 | 0.00010109 | 6.7396e-05 | 2067 | 0 | 1 | 0 | 0 | 0 | 0.0015279 | 0.00011079 | 7.3859e-05
2068 | 0 | 0.73 | 1 | 0 | 0 | 0 | 0.0013 | 9.4259e-05 | 6.284e-05 | 2068 | 0 | 1 | 0 | 0 | 0 | 0.0014246 | 0.0001033 | 6.8865e-05
2069 | 0 | 0.73 | 1 | 0 | 0 | 0 | 0.0012121 | 8.7887e-05 | 5.8591e-05 | 2069 | 0 | 1 | 0 | 0 | 0 | 0.0013283 | 9.6314e-05 | 6.421e-05
2070 | 0 | 0.73 | 1 | 0 | 0 | 0 | 0.0011302 | 8.1945e-05 | 5.463e-05 | 2070 | 0 | 1 | 0 | 0 | 0 | 0.0012385 | 8.9803e-05 | 5.9869e-05
2071 | 0 | 0.73 | 1 | 0 | 0 | 0 | 0.0010537 | 7.6405e-05 | 5.0937e-05 | 2071 | 0 | 1 | 0 | 0 | 0 | 0.0011548 | 8.3732e-05 | 5.5821e-05
2072 | 0 | 0.73 | 1 | 0 | 0 | 0 | 0.00098251 | 7.124e-05 | 4.7493e-05 | 2072 | 0 | 1 | 0 | 0 | 0 | 0.0010767 | 7.8071e-05 | 5.2047e-05
2073 | 0 | 0.73 | 1 | 0 | 0 | 0 | 0.00091608 | 6.6423e-05 | 4.4282e-05 | 2073 | 0 | 1 | 0 | 0 | 0 | 0.0010039 | 7.2793e-05 | 4.8529e-05
2074 | 0 | 0.73 | 1 | 0 | 0 | 0 | 0.00085415 | 6.1933e-05 | 4.1289e-05 | 2074 | 0 | 1 | 0 | 0 | 0 | 0.00093605 | 6.7872e-05 | 4.5248e-05
2075 | 0 | 0.73 | 1 | 0 | 0 | 0 | 0.0007964 | 5.7746e-05 | 3.8497e-05 | 2075 | 0 | 1 | 0 | 0 | 0 | 0.00087277 | 6.3283e-05 | 4.2189e-05
2076 | 0 | 0.73 | 1 | 0 | 0 | 0 | 0.00074256 | 5.3842e-05 | 3.5895e-05 | 2076 | 0 | 1 | 0 | 0 | 0 | 0.00081377 | 5.9005e-05 | 3.9336e-05
2077 | 0 | 0.73 | 1 | 0 | 0 | 0 | 0.00069236 | 5.0202e-05 | 3.3468e-05 | 2077 | 0 | 1 | 0 | 0 | 0 | 0.00075875 | 5.5016e-05 | 3.6677e-05
2078 | 0 | 0.73 | 1 | 0 | 0 | 0 | 0.00064555 | 4.6808e-05 | 3.1205e-05 | 2078 | 0 | 1 | 0 | 0 | 0 | 0.00070745 | 5.1296e-05 | 3.4197e-05
2079 | 0 | 0.73 | 1 | 0 | 0 | 0 | 0.00060191 | 4.3643e-05 | 2.9096e-05 | 2079 | 0 | 1 | 0 | 0 | 0 | 0.00065963 | 4.7828e-05 | 3.1886e-05
2080 | 0 | 0.73 | 1 | 0 | 0 | 0 | 0.00056122 | 4.0693e-05 | 2.7129e-05 | 2080 | 0 | 1 | 0 | 0 | 0 | 0.00061503 | 4.4595e-05 | 2.973e-05
Note on K7: Transferred from parameter sheet
Note on W7: Transferred from parameter sheet
Note on K8: Transferred from parameter sheet
Note on W8: Transferred from parameter sheet
Note on K10: Calculates e^-k for use in columns H and I
Note on W10: Calculates e^-k for use in columns H and I
Note on K11: Zero delay is equivalent to average decomposition start at beginning of month 7 (half way through the first year of deposition)
Note on W11: Zero delay is equivalent to average decomposition start at beginning of month 7 (half way through the first year of deposition)
Note on K12: Calculates e^-k*((13-M)/12) for use in columns F and G.
Note on W12: Calculates e^-k*((13-M)/12) for use in columns F and G.
Note on C15: Transferred from activity sheet
Note on E15: Methane correction factor from MCF sheet
Note on F15: Calculates the mass of DOC in the deposited material which will actually degrade in the SWDS. Equation 4 on the Theory sheet.
Note on G15: Calculates the mass of DDOC from material deposited in each year which is left in the SWDS at the end of the year. Equation 5 on the Theory sheet.
Note on H15: Calculates the amount of DDOCm from material deposited each year, which is decomposed to methane and carbon dioxide in the deposition year. Equation 6 on the Theory sheet.
Note on I15: Calculates the total amount of DDOCm left not decomposed in the SWDS at the end of the year. Equation 7 on the Theory sheet.
Note on J15: Calculates the total mass of DDOC dedomposed to methane and carbon dioxide each year. Equation 8 on the Theory sheet.
Note on K15: Calculates the mass of methane formed from DDOCm decomposed. Equation 9 on the Theory sheet.
Note on P15: Transferred from activity sheet
Note on Q15: Methane correction factor from MCF sheet
Note on R15: Calculates the mass of DOC in the deposited material which will actually degrade in the SWDS. Equation 4 on the Theory sheet.
Note on S15: Calculates the mass of DDOC from material deposited in each year which is left in the SWDS at the end of the year. Equation 5 on the Theory sheet.
Note on T15: Calculates the amount of DDOCm from material deposited each year, which is decomposed to methane and carbon dioxide in the deposition year. Equation 6 on the Theory sheet.
Note on U15: Calculates the total amount of DDOCm left not decomposed in the SWDS at the end of the year. Equation 7 on the Theory sheet.
Note on V15: Calculates the total mass of DDOC dedomposed to methane and carbon dioxide each year. Equation 8 on the Theory sheet.
Note on W15: Calculates the mass of methane formed from DDOCm decomposed. Equation 9 on the Theory sheet.
Dry Basis
Wet Basis

## Sludge
Methane calculation from: Sludge
[9 empty] | National values | [8 empty] | National values
|  |  |  | DOC |  |  |  | DOC | 0 |  |  |  | DOC |  |  |  | DOC | 0.05
|  |  |  | DOCf |  |  |  | DOCf | 0.5 |  |  |  | DOCf |  |  |  | DOCf | 0.5
|  |  |  | Methane generation rate constant |  |  |  | k | 0.4 |  |  |  | Methane generation rate constant |  |  |  | k | 0.4
|  |  |  | Half-life time (t1/2, years): |  |  |  | h = ln(2)/k | 1.7329 |  |  |  | Half-life time (t1/2, years): |  |  |  | h = ln(2)/k | 1.7329
|  |  |  | exp1 |  |  |  | exp(-k) | 0.67032 |  |  |  | exp1 |  |  |  | exp(-k) | 0.67032
|  |  |  | Process start in deposition year. Month M |  |  |  | M | 13 |  |  |  | Process start in deposition year. Month M |  |  |  | M | 13
|  |  |  | exp2 |  |  |  | exp(-k*((13-M)/12)) | 1 |  |  |  | exp2 |  |  |  | exp(-k*((13-M)/12)) | 1
|  |  |  | Fraction to CH4 |  |  |  | F | 0.5 |  |  |  | Fraction to CH4 |  |  |  | F | 0.5
Year | Amount deposited | Dry matter content | MCF | Decomposable DOC (DDOCm) deposited | DDOCm not reacted. Deposition year | DDOCm decomposed. Deposition year | DDOCm accumulated in SWDS end of year | DDOCm decomposed | CH4 generated | Year | Amount deposited | MCF | Decomposable DOC (DDOCm) deposited | DDOCm not reacted. Deposition year | DDOCm decomposed. Deposition year | DDOCm accumulated in SWDS end of year | DDOCm decomposed | CH4 generated
| W | dm | MCF | D = W * dm * DOC * DOCf * MCF | B = D * exp2 | C = D * (1- exp2) | H = B + (Hlast year * exp1) | E = C + Hlast year * (1 - exp1) | Q = E * 16/12 * F |  | W | MCF | D = W * DOC * DOCf * MCF | B = D * exp2 | C = D * (1- exp2) | H = B + (Hlast year * exp1) | E = C + Hlast year * (1 - exp1) | Q = E * 16/12 * F
| Gg | fraction | fraction | Gg | Gg | Gg | Gg | Gg | Gg |  | Gg | fraction | Gg | Gg | Gg | Gg | Gg | Gg
2000 | 0 | 0 | 1 | 0 | 0 | 0 | 0 | 0 | 0 | 2000 | 0 | 1 | 0 | 0 | 0 | 0 | 0 | 0
2001 | 0 | 0 | 1 | 0 | 0 | 0 | 0 | 0 | 0 | 2001 | 0 | 1 | 0 | 0 | 0 | 0 | 0 | 0
2002 | 0 | 0 | 1 | 0 | 0 | 0 | 0 | 0 | 0 | 2002 | 0 | 1 | 0 | 0 | 0 | 0 | 0 | 0
2003 | 0 | 0 | 1 | 0 | 0 | 0 | 0 | 0 | 0 | 2003 | 0 | 1 | 0 | 0 | 0 | 0 | 0 | 0
2004 | 0 | 0 | 1 | 0 | 0 | 0 | 0 | 0 | 0 | 2004 | 0 | 1 | 0 | 0 | 0 | 0 | 0 | 0
2005 | 0 | 0 | 1 | 0 | 0 | 0 | 0 | 0 | 0 | 2005 | 0 | 1 | 0 | 0 | 0 | 0 | 0 | 0
2006 | 0 | 0 | 1 | 0 | 0 | 0 | 0 | 0 | 0 | 2006 | 0 | 1 | 0 | 0 | 0 | 0 | 0 | 0
2007 | 0 | 0 | 1 | 0 | 0 | 0 | 0 | 0 | 0 | 2007 | 0 | 1 | 0 | 0 | 0 | 0 | 0 | 0
2008 | 0 | 0 | 1 | 0 | 0 | 0 | 0 | 0 | 0 | 2008 | 0 | 1 | 0 | 0 | 0 | 0 | 0 | 0
2009 | 0 | 0 | 1 | 0 | 0 | 0 | 0 | 0 | 0 | 2009 | 0 | 1 | 0 | 0 | 0 | 0 | 0 | 0
2010 | 0 | 0 | 1 | 0 | 0 | 0 | 0 | 0 | 0 | 2010 | 0 | 1 | 0 | 0 | 0 | 0 | 0 | 0
2011 | 0 | 0 | 1 | 0 | 0 | 0 | 0 | 0 | 0 | 2011 | 0 | 1 | 0 | 0 | 0 | 0 | 0 | 0
2012 | 0 | 0 | 1 | 0 | 0 | 0 | 0 | 0 | 0 | 2012 | 0 | 1 | 0 | 0 | 0 | 0 | 0 | 0
2013 | 0 | 0 | 1 | 0 | 0 | 0 | 0 | 0 | 0 | 2013 | 0 | 1 | 0 | 0 | 0 | 0 | 0 | 0
2014 | 0 | 0 | 1 | 0 | 0 | 0 | 0 | 0 | 0 | 2014 | 0 | 1 | 0 | 0 | 0 | 0 | 0 | 0
2015 | 0 | 0 | 1 | 0 | 0 | 0 | 0 | 0 | 0 | 2015 | 0 | 1 | 0 | 0 | 0 | 0 | 0 | 0
2016 | 0 | 0 | 1 | 0 | 0 | 0 | 0 | 0 | 0 | 2016 | 0 | 1 | 0 | 0 | 0 | 0 | 0 | 0
2017 | 0 | 0 | 1 | 0 | 0 | 0 | 0 | 0 | 0 | 2017 | 0 | 1 | 0 | 0 | 0 | 0 | 0 | 0
2018 | 0 | 0 | 1 | 0 | 0 | 0 | 0 | 0 | 0 | 2018 | 0 | 1 | 0 | 0 | 0 | 0 | 0 | 0
2019 | 0 | 0 | 1 | 0 | 0 | 0 | 0 | 0 | 0 | 2019 | 0 | 1 | 0 | 0 | 0 | 0 | 0 | 0
2020 | 0 | 0 | 1 | 0 | 0 | 0 | 0 | 0 | 0 | 2020 | 0 | 1 | 0 | 0 | 0 | 0 | 0 | 0
2021 | 0 | 0 | 1 | 0 | 0 | 0 | 0 | 0 | 0 | 2021 | 0 | 1 | 0 | 0 | 0 | 0 | 0 | 0
2022 | 0 | 0 | 1 | 0 | 0 | 0 | 0 | 0 | 0 | 2022 | 0 | 1 | 0 | 0 | 0 | 0 | 0 | 0
2023 | 0 | 0 | 1 | 0 | 0 | 0 | 0 | 0 | 0 | 2023 | 0 | 1 | 0 | 0 | 0 | 0 | 0 | 0
2024 | 0 | 0 | 1 | 0 | 0 | 0 | 0 | 0 | 0 | 2024 | 0 | 1 | 0 | 0 | 0 | 0 | 0 | 0
2025 | 0 | 0 | 1 | 0 | 0 | 0 | 0 | 0 | 0 | 2025 | 0 | 1 | 0 | 0 | 0 | 0 | 0 | 0
2026 | 0 | 0 | 1 | 0 | 0 | 0 | 0 | 0 | 0 | 2026 | 0 | 1 | 0 | 0 | 0 | 0 | 0 | 0
2027 | 0 | 0 | 1 | 0 | 0 | 0 | 0 | 0 | 0 | 2027 | 0 | 1 | 0 | 0 | 0 | 0 | 0 | 0
2028 | 0 | 0 | 1 | 0 | 0 | 0 | 0 | 0 | 0 | 2028 | 0 | 1 | 0 | 0 | 0 | 0 | 0 | 0
2029 | 0 | 0 | 1 | 0 | 0 | 0 | 0 | 0 | 0 | 2029 | 0 | 1 | 0 | 0 | 0 | 0 | 0 | 0
2030 | 0 | 0 | 1 | 0 | 0 | 0 | 0 | 0 | 0 | 2030 | 0 | 1 | 0 | 0 | 0 | 0 | 0 | 0
2031 | 0 | 0 | 1 | 0 | 0 | 0 | 0 | 0 | 0 | 2031 | 0 | 1 | 0 | 0 | 0 | 0 | 0 | 0
2032 | 0 | 0 | 1 | 0 | 0 | 0 | 0 | 0 | 0 | 2032 | 0 | 1 | 0 | 0 | 0 | 0 | 0 | 0
2033 | 0 | 0 | 1 | 0 | 0 | 0 | 0 | 0 | 0 | 2033 | 0 | 1 | 0 | 0 | 0 | 0 | 0 | 0
2034 | 0 | 0 | 1 | 0 | 0 | 0 | 0 | 0 | 0 | 2034 | 0 | 1 | 0 | 0 | 0 | 0 | 0 | 0
2035 | 0 | 0 | 1 | 0 | 0 | 0 | 0 | 0 | 0 | 2035 | 0 | 1 | 0 | 0 | 0 | 0 | 0 | 0
2036 | 0 | 0 | 1 | 0 | 0 | 0 | 0 | 0 | 0 | 2036 | 0 | 1 | 0 | 0 | 0 | 0 | 0 | 0
2037 | 0 | 0 | 1 | 0 | 0 | 0 | 0 | 0 | 0 | 2037 | 0 | 1 | 0 | 0 | 0 | 0 | 0 | 0
2038 | 0 | 0 | 1 | 0 | 0 | 0 | 0 | 0 | 0 | 2038 | 0 | 1 | 0 | 0 | 0 | 0 | 0 | 0
2039 | 0 | 0 | 1 | 0 | 0 | 0 | 0 | 0 | 0 | 2039 | 0 | 1 | 0 | 0 | 0 | 0 | 0 | 0
2040 | 0 | 0 | 1 | 0 | 0 | 0 | 0 | 0 | 0 | 2040 | 0 | 1 | 0 | 0 | 0 | 0 | 0 | 0
2041 | 0 | 0 | 1 | 0 | 0 | 0 | 0 | 0 | 0 | 2041 | 0 | 1 | 0 | 0 | 0 | 0 | 0 | 0
2042 | 0 | 0 | 1 | 0 | 0 | 0 | 0 | 0 | 0 | 2042 | 0 | 1 | 0 | 0 | 0 | 0 | 0 | 0
2043 | 0 | 0 | 1 | 0 | 0 | 0 | 0 | 0 | 0 | 2043 | 0 | 1 | 0 | 0 | 0 | 0 | 0 | 0
2044 | 0 | 0 | 1 | 0 | 0 | 0 | 0 | 0 | 0 | 2044 | 0 | 1 | 0 | 0 | 0 | 0 | 0 | 0
2045 | 0 | 0 | 1 | 0 | 0 | 0 | 0 | 0 | 0 | 2045 | 0 | 1 | 0 | 0 | 0 | 0 | 0 | 0
2046 | 0 | 0 | 1 | 0 | 0 | 0 | 0 | 0 | 0 | 2046 | 0 | 1 | 0 | 0 | 0 | 0 | 0 | 0
2047 | 0 | 0 | 1 | 0 | 0 | 0 | 0 | 0 | 0 | 2047 | 0 | 1 | 0 | 0 | 0 | 0 | 0 | 0
2048 | 0 | 0 | 1 | 0 | 0 | 0 | 0 | 0 | 0 | 2048 | 0 | 1 | 0 | 0 | 0 | 0 | 0 | 0
2049 | 0 | 0 | 1 | 0 | 0 | 0 | 0 | 0 | 0 | 2049 | 0 | 1 | 0 | 0 | 0 | 0 | 0 | 0
2050 | 0 | 0 | 1 | 0 | 0 | 0 | 0 | 0 | 0 | 2050 | 0 | 1 | 0 | 0 | 0 | 0 | 0 | 0
2051 | 0 | 0 | 1 | 0 | 0 | 0 | 0 | 0 | 0 | 2051 | 0 | 1 | 0 | 0 | 0 | 0 | 0 | 0
2052 | 0 | 0 | 1 | 0 | 0 | 0 | 0 | 0 | 0 | 2052 | 0 | 1 | 0 | 0 | 0 | 0 | 0 | 0
2053 | 0 | 0 | 1 | 0 | 0 | 0 | 0 | 0 | 0 | 2053 | 0 | 1 | 0 | 0 | 0 | 0 | 0 | 0
2054 | 0 | 0 | 1 | 0 | 0 | 0 | 0 | 0 | 0 | 2054 | 0 | 1 | 0 | 0 | 0 | 0 | 0 | 0
2055 | 0 | 0 | 1 | 0 | 0 | 0 | 0 | 0 | 0 | 2055 | 0 | 1 | 0 | 0 | 0 | 0 | 0 | 0
2056 | 0 | 0 | 1 | 0 | 0 | 0 | 0 | 0 | 0 | 2056 | 0 | 1 | 0 | 0 | 0 | 0 | 0 | 0
2057 | 0 | 0 | 1 | 0 | 0 | 0 | 0 | 0 | 0 | 2057 | 0 | 1 | 0 | 0 | 0 | 0 | 0 | 0
2058 | 0 | 0 | 1 | 0 | 0 | 0 | 0 | 0 | 0 | 2058 | 0 | 1 | 0 | 0 | 0 | 0 | 0 | 0
2059 | 0 | 0 | 1 | 0 | 0 | 0 | 0 | 0 | 0 | 2059 | 0 | 1 | 0 | 0 | 0 | 0 | 0 | 0
2060 | 0 | 0 | 1 | 0 | 0 | 0 | 0 | 0 | 0 | 2060 | 0 | 1 | 0 | 0 | 0 | 0 | 0 | 0
2061 | 0 | 0 | 1 | 0 | 0 | 0 | 0 | 0 | 0 | 2061 | 0 | 1 | 0 | 0 | 0 | 0 | 0 | 0
2062 | 0 | 0 | 1 | 0 | 0 | 0 | 0 | 0 | 0 | 2062 | 0 | 1 | 0 | 0 | 0 | 0 | 0 | 0
2063 | 0 | 0 | 1 | 0 | 0 | 0 | 0 | 0 | 0 | 2063 | 0 | 1 | 0 | 0 | 0 | 0 | 0 | 0
2064 | 0 | 0 | 1 | 0 | 0 | 0 | 0 | 0 | 0 | 2064 | 0 | 1 | 0 | 0 | 0 | 0 | 0 | 0
2065 | 0 | 0 | 1 | 0 | 0 | 0 | 0 | 0 | 0 | 2065 | 0 | 1 | 0 | 0 | 0 | 0 | 0 | 0
2066 | 0 | 0 | 1 | 0 | 0 | 0 | 0 | 0 | 0 | 2066 | 0 | 1 | 0 | 0 | 0 | 0 | 0 | 0
2067 | 0 | 0 | 1 | 0 | 0 | 0 | 0 | 0 | 0 | 2067 | 0 | 1 | 0 | 0 | 0 | 0 | 0 | 0
2068 | 0 | 0 | 1 | 0 | 0 | 0 | 0 | 0 | 0 | 2068 | 0 | 1 | 0 | 0 | 0 | 0 | 0 | 0
2069 | 0 | 0 | 1 | 0 | 0 | 0 | 0 | 0 | 0 | 2069 | 0 | 1 | 0 | 0 | 0 | 0 | 0 | 0
2070 | 0 | 0 | 1 | 0 | 0 | 0 | 0 | 0 | 0 | 2070 | 0 | 1 | 0 | 0 | 0 | 0 | 0 | 0
2071 | 0 | 0 | 1 | 0 | 0 | 0 | 0 | 0 | 0 | 2071 | 0 | 1 | 0 | 0 | 0 | 0 | 0 | 0
2072 | 0 | 0 | 1 | 0 | 0 | 0 | 0 | 0 | 0 | 2072 | 0 | 1 | 0 | 0 | 0 | 0 | 0 | 0
2073 | 0 | 0 | 1 | 0 | 0 | 0 | 0 | 0 | 0 | 2073 | 0 | 1 | 0 | 0 | 0 | 0 | 0 | 0
2074 | 0 | 0 | 1 | 0 | 0 | 0 | 0 | 0 | 0 | 2074 | 0 | 1 | 0 | 0 | 0 | 0 | 0 | 0
2075 | 0 | 0 | 1 | 0 | 0 | 0 | 0 | 0 | 0 | 2075 | 0 | 1 | 0 | 0 | 0 | 0 | 0 | 0
2076 | 0 | 0 | 1 | 0 | 0 | 0 | 0 | 0 | 0 | 2076 | 0 | 1 | 0 | 0 | 0 | 0 | 0 | 0
2077 | 0 | 0 | 1 | 0 | 0 | 0 | 0 | 0 | 0 | 2077 | 0 | 1 | 0 | 0 | 0 | 0 | 0 | 0
2078 | 0 | 0 | 1 | 0 | 0 | 0 | 0 | 0 | 0 | 2078 | 0 | 1 | 0 | 0 | 0 | 0 | 0 | 0
2079 | 0 | 0 | 1 | 0 | 0 | 0 | 0 | 0 | 0 | 2079 | 0 | 1 | 0 | 0 | 0 | 0 | 0 | 0
2080 | 0 | 0 | 1 | 0 | 0 | 0 | 0 | 0 | 0 | 2080 | 0 | 1 | 0 | 0 | 0 | 0 | 0 | 0
Note on K7: Transferred from parameter sheet
Note on W7: Transferred from parameter sheet
Note on K8: Transferred from parameter sheet
Note on W8: Transferred from parameter sheet
Note on K10: Calculates e^-k for use in columns H and I
Note on W10: Calculates e^-k for use in columns H and I
Note on K11: Zero delay is equivalent to average decomposition start at beginning of month 7 (half way through the first year of deposition)
Note on W11: Zero delay is equivalent to average decomposition start at beginning of month 7 (half way through the first year of deposition)
Note on K12: Calculates e^-k*((13-M)/12) for use in columns F and G.
Note on W12: Calculates e^-k*((13-M)/12) for use in columns F and G.
Note on C15: Transferred from activity sheet
Note on E15: Methane correction factor from MCF sheet
Note on F15: Calculates the mass of DOC in the deposited material which will actually degrade in the SWDS. Equation 4 on the Theory sheet.
Note on G15: Calculates the mass of DDOC from material deposited in each year which is left in the SWDS at the end of the year. Equation 5 on the Theory sheet.
Note on H15: Calculates the amount of DDOCm from material deposited each year, which is decomposed to methane and carbon dioxide in the deposition year. Equation 6 on the Theory sheet.
Note on I15: Calculates the total amount of DDOCm left not decomposed in the SWDS at the end of the year. Equation 7 on the Theory sheet.
Note on J15: Calculates the total mass of DDOC dedomposed to methane and carbon dioxide each year. Equation 8 on the Theory sheet.
Note on K15: Calculates the mass of methane formed from DDOCm decomposed. Equation 9 on the Theory sheet.
Note on P15: Transferred from activity sheet
Note on Q15: Methane correction factor from MCF sheet
Note on R15: Calculates the mass of DOC in the deposited material which will actually degrade in the SWDS. Equation 4 on the Theory sheet.
Note on S15: Calculates the mass of DDOC from material deposited in each year which is left in the SWDS at the end of the year. Equation 5 on the Theory sheet.
Note on T15: Calculates the amount of DDOCm from material deposited each year, which is decomposed to methane and carbon dioxide in the deposition year. Equation 6 on the Theory sheet.
Note on U15: Calculates the total amount of DDOCm left not decomposed in the SWDS at the end of the year. Equation 7 on the Theory sheet.
Note on V15: Calculates the total mass of DDOC dedomposed to methane and carbon dioxide each year. Equation 8 on the Theory sheet.
Note on W15: Calculates the mass of methane formed from DDOCm decomposed. Equation 9 on the Theory sheet.
Dry Basis
Wet Basis

## MSW
Methane calculation from: Bulk MSW
This sheet applies only to the bulk waste option and can be deleted when the waste composition option has been chosen
[9 empty] | National values | [8 empty] | National values
|  |  |  | DOC |  |  |  | DOC | 0 |  |  |  | DOC |  |  |  | DOC | 0
|  |  |  | DOCf |  |  |  | DOCf | 0.5 |  |  |  | DOCf |  |  |  | DOCf | 0.5
|  |  |  | Methane generation rate constant |  |  |  | k | 0 |  |  |  | Methane generation rate constant |  |  |  | k | 0
|  |  |  | Half-life time (t1/2, years): |  |  |  | h = ln(2)/k | #DIV/0! |  |  |  | Half-life time (t1/2, years): |  |  |  | h = ln(2)/k | #DIV/0!
|  |  |  | exp1 |  |  |  | exp(-k) | 1 |  |  |  | exp1 |  |  |  | exp(-k) | 1
|  |  |  | Process start in deposition year. Month M |  |  |  | M | 13 |  |  |  | Process start in deposition year. Month M |  |  |  | M | 13
|  |  |  | exp2 |  |  |  | exp(-k*((13-M)/12)) | 1 |  |  |  | exp2 |  |  |  | exp(-k*((13-M)/12)) | 1
|  |  |  | Fraction to CH4 |  |  |  | F | 0.5 |  |  |  | Fraction to CH4 |  |  |  | F | 0.5
Year | Amount deposited | Dry matter content | MCF | Decomposable DOC (DDOCm) deposited | DDOCm not reacted. Deposition year | DDOCm decomposed. Deposition year | DDOCm accumulated in SWDS end of year | DDOCm decomposed | CH4 generated | Year | Amount deposited | MCF | Decomposable DOC (DDOCm) deposited | DDOCm not reacted. Deposition year | DDOCm decomposed. Deposition year | DDOCm accumulated in SWDS end of year | DDOCm decomposed | CH4 generated
| W | dm | MCF | D = W * dm * DOC * DOCf * MCF | B = D * exp2 | C = D * (1- exp2) | H = B + (Hlast year * exp1) | E = C + Hlast year * (1 - exp1) | Q = E * 16/12 * F |  | W | MCF | D = W * DOC * DOCf * MCF | B = D * exp2 | C = D * (1- exp2) | H = B + (Hlast year * exp1) | E = C + Hlast year * (1 - exp1) | Q = E * 16/12 * F
| Gg | fraction | fraction | Gg | Gg | Gg | Gg | Gg | Gg |  | Gg | fraction | Gg | Gg | Gg | Gg | Gg | Gg
2000 | 8.1683 | 0 | 1 | 0 | 0 | 0 | 0 | 0 | 0 | 2000 | 8.1683 | 1 | 0 | 0 | 0 | 0 | 0 | 0
2001 | 8.6214 | 0 | 1 | 0 | 0 | 0 | 0 | 0 | 0 | 2001 | 8.6214 | 1 | 0 | 0 | 0 | 0 | 0 | 0
2002 | 9.1092 | 0 | 1 | 0 | 0 | 0 | 0 | 0 | 0 | 2002 | 9.1092 | 1 | 0 | 0 | 0 | 0 | 0 | 0
2003 | 9.2759 | 0 | 1 | 0 | 0 | 0 | 0 | 0 | 0 | 2003 | 9.2759 | 1 | 0 | 0 | 0 | 0 | 0 | 0
2004 | 9.7867 | 0 | 1 | 0 | 0 | 0 | 0 | 0 | 0 | 2004 | 9.7867 | 1 | 0 | 0 | 0 | 0 | 0 | 0
2005 | 10.4905 | 0 | 1 | 0 | 0 | 0 | 0 | 0 | 0 | 2005 | 10.4905 | 1 | 0 | 0 | 0 | 0 | 0 | 0
2006 | 10.9175 | 0 | 1 | 0 | 0 | 0 | 0 | 0 | 0 | 2006 | 10.9175 | 1 | 0 | 0 | 0 | 0 | 0 | 0
2007 | 11.3568 | 0 | 1 | 0 | 0 | 0 | 0 | 0 | 0 | 2007 | 11.3568 | 1 | 0 | 0 | 0 | 0 | 0 | 0
2008 | 11.8077 | 0 | 1 | 0 | 0 | 0 | 0 | 0 | 0 | 2008 | 11.8077 | 1 | 0 | 0 | 0 | 0 | 0 | 0
2009 | 12.2687 | 0 | 1 | 0 | 0 | 0 | 0 | 0 | 0 | 2009 | 12.2687 | 1 | 0 | 0 | 0 | 0 | 0 | 0
2010 | 12.4535 | 0 | 1 | 0 | 0 | 0 | 0 | 0 | 0 | 2010 | 12.4535 | 1 | 0 | 0 | 0 | 0 | 0 | 0
2011 | 0 | 0 | 1 | 0 | 0 | 0 | 0 | 0 | 0 | 2011 | 0 | 1 | 0 | 0 | 0 | 0 | 0 | 0
2012 | 0 | 0 | 1 | 0 | 0 | 0 | 0 | 0 | 0 | 2012 | 0 | 1 | 0 | 0 | 0 | 0 | 0 | 0
2013 | 0 | 0 | 1 | 0 | 0 | 0 | 0 | 0 | 0 | 2013 | 0 | 1 | 0 | 0 | 0 | 0 | 0 | 0
2014 | 0 | 0 | 1 | 0 | 0 | 0 | 0 | 0 | 0 | 2014 | 0 | 1 | 0 | 0 | 0 | 0 | 0 | 0
2015 | 0 | 0 | 1 | 0 | 0 | 0 | 0 | 0 | 0 | 2015 | 0 | 1 | 0 | 0 | 0 | 0 | 0 | 0
2016 | 0 | 0 | 1 | 0 | 0 | 0 | 0 | 0 | 0 | 2016 | 0 | 1 | 0 | 0 | 0 | 0 | 0 | 0
2017 | 0 | 0 | 1 | 0 | 0 | 0 | 0 | 0 | 0 | 2017 | 0 | 1 | 0 | 0 | 0 | 0 | 0 | 0
2018 | 0 | 0 | 1 | 0 | 0 | 0 | 0 | 0 | 0 | 2018 | 0 | 1 | 0 | 0 | 0 | 0 | 0 | 0
2019 | 0 | 0 | 1 | 0 | 0 | 0 | 0 | 0 | 0 | 2019 | 0 | 1 | 0 | 0 | 0 | 0 | 0 | 0
2020 | 0 | 0 | 1 | 0 | 0 | 0 | 0 | 0 | 0 | 2020 | 0 | 1 | 0 | 0 | 0 | 0 | 0 | 0
2021 | 0 | 0 | 1 | 0 | 0 | 0 | 0 | 0 | 0 | 2021 | 0 | 1 | 0 | 0 | 0 | 0 | 0 | 0
2022 | 0 | 0 | 1 | 0 | 0 | 0 | 0 | 0 | 0 | 2022 | 0 | 1 | 0 | 0 | 0 | 0 | 0 | 0
2023 | 0 | 0 | 1 | 0 | 0 | 0 | 0 | 0 | 0 | 2023 | 0 | 1 | 0 | 0 | 0 | 0 | 0 | 0
2024 | 0 | 0 | 1 | 0 | 0 | 0 | 0 | 0 | 0 | 2024 | 0 | 1 | 0 | 0 | 0 | 0 | 0 | 0
2025 | 0 | 0 | 1 | 0 | 0 | 0 | 0 | 0 | 0 | 2025 | 0 | 1 | 0 | 0 | 0 | 0 | 0 | 0
2026 | 0 | 0 | 1 | 0 | 0 | 0 | 0 | 0 | 0 | 2026 | 0 | 1 | 0 | 0 | 0 | 0 | 0 | 0
2027 | 0 | 0 | 1 | 0 | 0 | 0 | 0 | 0 | 0 | 2027 | 0 | 1 | 0 | 0 | 0 | 0 | 0 | 0
2028 | 0 | 0 | 1 | 0 | 0 | 0 | 0 | 0 | 0 | 2028 | 0 | 1 | 0 | 0 | 0 | 0 | 0 | 0
2029 | 0 | 0 | 1 | 0 | 0 | 0 | 0 | 0 | 0 | 2029 | 0 | 1 | 0 | 0 | 0 | 0 | 0 | 0
2030 | 0 | 0 | 1 | 0 | 0 | 0 | 0 | 0 | 0 | 2030 | 0 | 1 | 0 | 0 | 0 | 0 | 0 | 0
2031 | 0 | 0 | 1 | 0 | 0 | 0 | 0 | 0 | 0 | 2031 | 0 | 1 | 0 | 0 | 0 | 0 | 0 | 0
2032 | 0 | 0 | 1 | 0 | 0 | 0 | 0 | 0 | 0 | 2032 | 0 | 1 | 0 | 0 | 0 | 0 | 0 | 0
2033 | 0 | 0 | 1 | 0 | 0 | 0 | 0 | 0 | 0 | 2033 | 0 | 1 | 0 | 0 | 0 | 0 | 0 | 0
2034 | 0 | 0 | 1 | 0 | 0 | 0 | 0 | 0 | 0 | 2034 | 0 | 1 | 0 | 0 | 0 | 0 | 0 | 0
2035 | 0 | 0 | 1 | 0 | 0 | 0 | 0 | 0 | 0 | 2035 | 0 | 1 | 0 | 0 | 0 | 0 | 0 | 0
2036 | 0 | 0 | 1 | 0 | 0 | 0 | 0 | 0 | 0 | 2036 | 0 | 1 | 0 | 0 | 0 | 0 | 0 | 0
2037 | 0 | 0 | 1 | 0 | 0 | 0 | 0 | 0 | 0 | 2037 | 0 | 1 | 0 | 0 | 0 | 0 | 0 | 0
2038 | 0 | 0 | 1 | 0 | 0 | 0 | 0 | 0 | 0 | 2038 | 0 | 1 | 0 | 0 | 0 | 0 | 0 | 0
2039 | 0 | 0 | 1 | 0 | 0 | 0 | 0 | 0 | 0 | 2039 | 0 | 1 | 0 | 0 | 0 | 0 | 0 | 0
2040 | 0 | 0 | 1 | 0 | 0 | 0 | 0 | 0 | 0 | 2040 | 0 | 1 | 0 | 0 | 0 | 0 | 0 | 0
2041 | 0 | 0 | 1 | 0 | 0 | 0 | 0 | 0 | 0 | 2041 | 0 | 1 | 0 | 0 | 0 | 0 | 0 | 0
2042 | 0 | 0 | 1 | 0 | 0 | 0 | 0 | 0 | 0 | 2042 | 0 | 1 | 0 | 0 | 0 | 0 | 0 | 0
2043 | 0 | 0 | 1 | 0 | 0 | 0 | 0 | 0 | 0 | 2043 | 0 | 1 | 0 | 0 | 0 | 0 | 0 | 0
2044 | 0 | 0 | 1 | 0 | 0 | 0 | 0 | 0 | 0 | 2044 | 0 | 1 | 0 | 0 | 0 | 0 | 0 | 0
2045 | 0 | 0 | 1 | 0 | 0 | 0 | 0 | 0 | 0 | 2045 | 0 | 1 | 0 | 0 | 0 | 0 | 0 | 0
2046 | 0 | 0 | 1 | 0 | 0 | 0 | 0 | 0 | 0 | 2046 | 0 | 1 | 0 | 0 | 0 | 0 | 0 | 0
2047 | 0 | 0 | 1 | 0 | 0 | 0 | 0 | 0 | 0 | 2047 | 0 | 1 | 0 | 0 | 0 | 0 | 0 | 0
2048 | 0 | 0 | 1 | 0 | 0 | 0 | 0 | 0 | 0 | 2048 | 0 | 1 | 0 | 0 | 0 | 0 | 0 | 0
2049 | 0 | 0 | 1 | 0 | 0 | 0 | 0 | 0 | 0 | 2049 | 0 | 1 | 0 | 0 | 0 | 0 | 0 | 0
2050 | 0 | 0 | 1 | 0 | 0 | 0 | 0 | 0 | 0 | 2050 | 0 | 1 | 0 | 0 | 0 | 0 | 0 | 0
2051 | 0 | 0 | 1 | 0 | 0 | 0 | 0 | 0 | 0 | 2051 | 0 | 1 | 0 | 0 | 0 | 0 | 0 | 0
2052 | 0 | 0 | 1 | 0 | 0 | 0 | 0 | 0 | 0 | 2052 | 0 | 1 | 0 | 0 | 0 | 0 | 0 | 0
2053 | 0 | 0 | 1 | 0 | 0 | 0 | 0 | 0 | 0 | 2053 | 0 | 1 | 0 | 0 | 0 | 0 | 0 | 0
2054 | 0 | 0 | 1 | 0 | 0 | 0 | 0 | 0 | 0 | 2054 | 0 | 1 | 0 | 0 | 0 | 0 | 0 | 0
2055 | 0 | 0 | 1 | 0 | 0 | 0 | 0 | 0 | 0 | 2055 | 0 | 1 | 0 | 0 | 0 | 0 | 0 | 0
2056 | 0 | 0 | 1 | 0 | 0 | 0 | 0 | 0 | 0 | 2056 | 0 | 1 | 0 | 0 | 0 | 0 | 0 | 0
2057 | 0 | 0 | 1 | 0 | 0 | 0 | 0 | 0 | 0 | 2057 | 0 | 1 | 0 | 0 | 0 | 0 | 0 | 0
2058 | 0 | 0 | 1 | 0 | 0 | 0 | 0 | 0 | 0 | 2058 | 0 | 1 | 0 | 0 | 0 | 0 | 0 | 0
2059 | 0 | 0 | 1 | 0 | 0 | 0 | 0 | 0 | 0 | 2059 | 0 | 1 | 0 | 0 | 0 | 0 | 0 | 0
2060 | 0 | 0 | 1 | 0 | 0 | 0 | 0 | 0 | 0 | 2060 | 0 | 1 | 0 | 0 | 0 | 0 | 0 | 0
2061 | 0 | 0 | 1 | 0 | 0 | 0 | 0 | 0 | 0 | 2061 | 0 | 1 | 0 | 0 | 0 | 0 | 0 | 0
2062 | 0 | 0 | 1 | 0 | 0 | 0 | 0 | 0 | 0 | 2062 | 0 | 1 | 0 | 0 | 0 | 0 | 0 | 0
2063 | 0 | 0 | 1 | 0 | 0 | 0 | 0 | 0 | 0 | 2063 | 0 | 1 | 0 | 0 | 0 | 0 | 0 | 0
2064 | 0 | 0 | 1 | 0 | 0 | 0 | 0 | 0 | 0 | 2064 | 0 | 1 | 0 | 0 | 0 | 0 | 0 | 0
2065 | 0 | 0 | 1 | 0 | 0 | 0 | 0 | 0 | 0 | 2065 | 0 | 1 | 0 | 0 | 0 | 0 | 0 | 0
2066 | 0 | 0 | 1 | 0 | 0 | 0 | 0 | 0 | 0 | 2066 | 0 | 1 | 0 | 0 | 0 | 0 | 0 | 0
2067 | 0 | 0 | 1 | 0 | 0 | 0 | 0 | 0 | 0 | 2067 | 0 | 1 | 0 | 0 | 0 | 0 | 0 | 0
2068 | 0 | 0 | 1 | 0 | 0 | 0 | 0 | 0 | 0 | 2068 | 0 | 1 | 0 | 0 | 0 | 0 | 0 | 0
2069 | 0 | 0 | 1 | 0 | 0 | 0 | 0 | 0 | 0 | 2069 | 0 | 1 | 0 | 0 | 0 | 0 | 0 | 0
2070 | 0 | 0 | 1 | 0 | 0 | 0 | 0 | 0 | 0 | 2070 | 0 | 1 | 0 | 0 | 0 | 0 | 0 | 0
2071 | 0 | 0 | 1 | 0 | 0 | 0 | 0 | 0 | 0 | 2071 | 0 | 1 | 0 | 0 | 0 | 0 | 0 | 0
2072 | 0 | 0 | 1 | 0 | 0 | 0 | 0 | 0 | 0 | 2072 | 0 | 1 | 0 | 0 | 0 | 0 | 0 | 0
2073 | 0 | 0 | 1 | 0 | 0 | 0 | 0 | 0 | 0 | 2073 | 0 | 1 | 0 | 0 | 0 | 0 | 0 | 0
2074 | 0 | 0 | 1 | 0 | 0 | 0 | 0 | 0 | 0 | 2074 | 0 | 1 | 0 | 0 | 0 | 0 | 0 | 0
2075 | 0 | 0 | 1 | 0 | 0 | 0 | 0 | 0 | 0 | 2075 | 0 | 1 | 0 | 0 | 0 | 0 | 0 | 0
2076 | 0 | 0 | 1 | 0 | 0 | 0 | 0 | 0 | 0 | 2076 | 0 | 1 | 0 | 0 | 0 | 0 | 0 | 0
2077 | 0 | 0 | 1 | 0 | 0 | 0 | 0 | 0 | 0 | 2077 | 0 | 1 | 0 | 0 | 0 | 0 | 0 | 0
2078 | 0 | 0 | 1 | 0 | 0 | 0 | 0 | 0 | 0 | 2078 | 0 | 1 | 0 | 0 | 0 | 0 | 0 | 0
2079 | 0 | 0 | 1 | 0 | 0 | 0 | 0 | 0 | 0 | 2079 | 0 | 1 | 0 | 0 | 0 | 0 | 0 | 0
2080 | 0 | 0 | 1 | 0 | 0 | 0 | 0 | 0 | 0 | 2080 | 0 | 1 | 0 | 0 | 0 | 0 | 0 | 0
Note on K7: Transferred from parameter sheet
Note on W7: Transferred from parameter sheet
Note on K8: Transferred from parameter sheet
Note on W8: Transferred from parameter sheet
Note on K10: Calculates e^-k for use in columns H and I
Note on W10: Calculates e^-k for use in columns H and I
Note on K11: Zero delay is equivalent to average decomposition start at beginning of month 7 (half way through the first year of deposition)
Note on W11: Zero delay is equivalent to average decomposition start at beginning of month 7 (half way through the first year of deposition)
Note on K12: Calculates e^-k*((13-M)/12) for use in columns F and G.
Note on W12: Calculates e^-k*((13-M)/12) for use in columns F and G.
Note on C15: Transferred from activity sheet
Note on E15: Methane correction factor from MCF sheet
Note on F15: Calculates the mass of DOC in the deposited material which will actually degrade in the SWDS. Equation 4 on the Theory sheet.
Note on G15: Calculates the mass of DDOC from material deposited in each year which is left in the SWDS at the end of the year. Equation 5 on the Theory sheet.
Note on H15: Calculates the amount of DDOCm from material deposited each year, which is decomposed to methane and carbon dioxide in the deposition year. Equation 6 on the Theory sheet.
Note on I15: Calculates the total amount of DDOCm left not decomposed in the SWDS at the end of the year. Equation 7 on the Theory sheet.
Note on J15: Calculates the total mass of DDOC dedomposed to methane and carbon dioxide each year. Equation 8 on the Theory sheet.
Note on K15: Calculates the mass of methane formed from DDOCm decomposed. Equation 9 on the Theory sheet.
Note on P15: Transferred from activity sheet
Note on Q15: Methane correction factor from MCF sheet
Note on R15: Calculates the mass of DOC in the deposited material which will actually degrade in the SWDS. Equation 4 on the Theory sheet.
Note on S15: Calculates the mass of DDOC from material deposited in each year which is left in the SWDS at the end of the year. Equation 5 on the Theory sheet.
Note on T15: Calculates the amount of DDOCm from material deposited each year, which is decomposed to methane and carbon dioxide in the deposition year. Equation 6 on the Theory sheet.
Note on U15: Calculates the total amount of DDOCm left not decomposed in the SWDS at the end of the year. Equation 7 on the Theory sheet.
Note on V15: Calculates the total mass of DDOC dedomposed to methane and carbon dioxide each year. Equation 8 on the Theory sheet.
Note on W15: Calculates the mass of methane formed from DDOCm decomposed. Equation 9 on the Theory sheet.
Dry Basis
Wet Basis

## Industry
Methane calculation from: Sludge
[9 empty] | National values | [8 empty] | National values
|  |  |  | DOC |  |  |  | DOC | 0 |  |  |  | DOC |  |  |  | DOC | 0.15
|  |  |  | DOCf |  |  |  | DOCf | 0.5 |  |  |  | DOCf |  |  |  | DOCf | 0.5
|  |  |  | Methane generation rate constant |  |  |  | k | 0.17 |  |  |  | Methane generation rate constant |  |  |  | k | 0.17
|  |  |  | Half-life time (t1/2, years): |  |  |  | h = ln(2)/k | 4.0773 |  |  |  | Half-life time (t1/2, years): |  |  |  | h = ln(2)/k | 4.0773
|  |  |  | exp1 |  |  |  | exp(-k) | 0.84366 |  |  |  | exp1 |  |  |  | exp(-k) | 0.84366
|  |  |  | Process start in deposition year. Month M |  |  |  | M | 13 |  |  |  | Process start in deposition year. Month M |  |  |  | M | 13
|  |  |  | exp2 |  |  |  | exp(-k*((13-M)/12)) | 1 |  |  |  | exp2 |  |  |  | exp(-k*((13-M)/12)) | 1
|  |  |  | Fraction to CH4 |  |  |  | F | 0.5 |  |  |  | Fraction to CH4 |  |  |  | F | 0.5
Year | Amount deposited | Dry matter content | MCF | Decomposable DOC (DDOCm) deposited | DDOCm not reacted. Deposition year | DDOCm decomposed. Deposition year | DDOCm accumulated in SWDS end of year | DDOCm decomposed | CH4 generated | Year | Amount deposited | MCF | Decomposable DOC (DDOCm) deposited | DDOCm not reacted. Deposition year | DDOCm decomposed. Deposition year | DDOCm accumulated in SWDS end of year | DDOCm decomposed | CH4 generated
| W | dm | MCF | D = W * dm * DOC * DOCf * MCF | B = D * exp2 | C = D * (1- exp2) | H = B + (Hlast year * exp1) | E = C + Hlast year * (1 - exp1) | Q = E * 16/12 * F |  | W | MCF | D = W * DOC * DOCf * MCF | B = D * exp2 | C = D * (1- exp2) | H = B + (Hlast year * exp1) | E = C + Hlast year * (1 - exp1) | Q = E * 16/12 * F
| Gg | fraction | fraction | Gg | Gg | Gg | Gg | Gg | Gg |  | Gg | fraction | Gg | Gg | Gg | Gg | Gg | Gg
2000 | 0 | 0 | 1 | 0 | 0 | 0 | 0 | 0 | 0 | 2000 | 0 | 1 | 0 | 0 | 0 | 0 | 0 | 0
2001 | 0 | 0 | 1 | 0 | 0 | 0 | 0 | 0 | 0 | 2001 | 0 | 1 | 0 | 0 | 0 | 0 | 0 | 0
2002 | 0 | 0 | 1 | 0 | 0 | 0 | 0 | 0 | 0 | 2002 | 0 | 1 | 0 | 0 | 0 | 0 | 0 | 0
2003 | 0 | 0 | 1 | 0 | 0 | 0 | 0 | 0 | 0 | 2003 | 0 | 1 | 0 | 0 | 0 | 0 | 0 | 0
2004 | 0 | 0 | 1 | 0 | 0 | 0 | 0 | 0 | 0 | 2004 | 0 | 1 | 0 | 0 | 0 | 0 | 0 | 0
2005 | 0 | 0 | 1 | 0 | 0 | 0 | 0 | 0 | 0 | 2005 | 0 | 1 | 0 | 0 | 0 | 0 | 0 | 0
2006 | 0 | 0 | 1 | 0 | 0 | 0 | 0 | 0 | 0 | 2006 | 0 | 1 | 0 | 0 | 0 | 0 | 0 | 0
2007 | 0 | 0 | 1 | 0 | 0 | 0 | 0 | 0 | 0 | 2007 | 0 | 1 | 0 | 0 | 0 | 0 | 0 | 0
2008 | 0 | 0 | 1 | 0 | 0 | 0 | 0 | 0 | 0 | 2008 | 0 | 1 | 0 | 0 | 0 | 0 | 0 | 0
2009 | 0 | 0 | 1 | 0 | 0 | 0 | 0 | 0 | 0 | 2009 | 0 | 1 | 0 | 0 | 0 | 0 | 0 | 0
2010 | 0 | 0 | 1 | 0 | 0 | 0 | 0 | 0 | 0 | 2010 | 0 | 1 | 0 | 0 | 0 | 0 | 0 | 0
2011 | 0 | 0 | 1 | 0 | 0 | 0 | 0 | 0 | 0 | 2011 | 0 | 1 | 0 | 0 | 0 | 0 | 0 | 0
2012 | 0 | 0 | 1 | 0 | 0 | 0 | 0 | 0 | 0 | 2012 | 0 | 1 | 0 | 0 | 0 | 0 | 0 | 0
2013 | 0 | 0 | 1 | 0 | 0 | 0 | 0 | 0 | 0 | 2013 | 0 | 1 | 0 | 0 | 0 | 0 | 0 | 0
2014 | 0 | 0 | 1 | 0 | 0 | 0 | 0 | 0 | 0 | 2014 | 0 | 1 | 0 | 0 | 0 | 0 | 0 | 0
2015 | 0 | 0 | 1 | 0 | 0 | 0 | 0 | 0 | 0 | 2015 | 0 | 1 | 0 | 0 | 0 | 0 | 0 | 0
2016 | 0 | 0 | 1 | 0 | 0 | 0 | 0 | 0 | 0 | 2016 | 0 | 1 | 0 | 0 | 0 | 0 | 0 | 0
2017 | 0 | 0 | 1 | 0 | 0 | 0 | 0 | 0 | 0 | 2017 | 0 | 1 | 0 | 0 | 0 | 0 | 0 | 0
2018 | 0 | 0 | 1 | 0 | 0 | 0 | 0 | 0 | 0 | 2018 | 0 | 1 | 0 | 0 | 0 | 0 | 0 | 0
2019 | 0 | 0 | 1 | 0 | 0 | 0 | 0 | 0 | 0 | 2019 | 0 | 1 | 0 | 0 | 0 | 0 | 0 | 0
2020 | 0 | 0 | 1 | 0 | 0 | 0 | 0 | 0 | 0 | 2020 | 0 | 1 | 0 | 0 | 0 | 0 | 0 | 0
2021 | 0 | 0 | 1 | 0 | 0 | 0 | 0 | 0 | 0 | 2021 | 0 | 1 | 0 | 0 | 0 | 0 | 0 | 0
2022 | 0 | 0 | 1 | 0 | 0 | 0 | 0 | 0 | 0 | 2022 | 0 | 1 | 0 | 0 | 0 | 0 | 0 | 0
2023 | 0 | 0 | 1 | 0 | 0 | 0 | 0 | 0 | 0 | 2023 | 0 | 1 | 0 | 0 | 0 | 0 | 0 | 0
2024 | 0 | 0 | 1 | 0 | 0 | 0 | 0 | 0 | 0 | 2024 | 0 | 1 | 0 | 0 | 0 | 0 | 0 | 0
2025 | 0 | 0 | 1 | 0 | 0 | 0 | 0 | 0 | 0 | 2025 | 0 | 1 | 0 | 0 | 0 | 0 | 0 | 0
2026 | 0 | 0 | 1 | 0 | 0 | 0 | 0 | 0 | 0 | 2026 | 0 | 1 | 0 | 0 | 0 | 0 | 0 | 0
2027 | 0 | 0 | 1 | 0 | 0 | 0 | 0 | 0 | 0 | 2027 | 0 | 1 | 0 | 0 | 0 | 0 | 0 | 0
2028 | 0 | 0 | 1 | 0 | 0 | 0 | 0 | 0 | 0 | 2028 | 0 | 1 | 0 | 0 | 0 | 0 | 0 | 0
2029 | 0 | 0 | 1 | 0 | 0 | 0 | 0 | 0 | 0 | 2029 | 0 | 1 | 0 | 0 | 0 | 0 | 0 | 0
2030 | 0 | 0 | 1 | 0 | 0 | 0 | 0 | 0 | 0 | 2030 | 0 | 1 | 0 | 0 | 0 | 0 | 0 | 0
2031 | 0 | 0 | 1 | 0 | 0 | 0 | 0 | 0 | 0 | 2031 | 0 | 1 | 0 | 0 | 0 | 0 | 0 | 0
2032 | 0 | 0 | 1 | 0 | 0 | 0 | 0 | 0 | 0 | 2032 | 0 | 1 | 0 | 0 | 0 | 0 | 0 | 0
2033 | 0 | 0 | 1 | 0 | 0 | 0 | 0 | 0 | 0 | 2033 | 0 | 1 | 0 | 0 | 0 | 0 | 0 | 0
2034 | 0 | 0 | 1 | 0 | 0 | 0 | 0 | 0 | 0 | 2034 | 0 | 1 | 0 | 0 | 0 | 0 | 0 | 0
2035 | 0 | 0 | 1 | 0 | 0 | 0 | 0 | 0 | 0 | 2035 | 0 | 1 | 0 | 0 | 0 | 0 | 0 | 0
2036 | 0 | 0 | 1 | 0 | 0 | 0 | 0 | 0 | 0 | 2036 | 0 | 1 | 0 | 0 | 0 | 0 | 0 | 0
2037 | 0 | 0 | 1 | 0 | 0 | 0 | 0 | 0 | 0 | 2037 | 0 | 1 | 0 | 0 | 0 | 0 | 0 | 0
2038 | 0 | 0 | 1 | 0 | 0 | 0 | 0 | 0 | 0 | 2038 | 0 | 1 | 0 | 0 | 0 | 0 | 0 | 0
2039 | 0 | 0 | 1 | 0 | 0 | 0 | 0 | 0 | 0 | 2039 | 0 | 1 | 0 | 0 | 0 | 0 | 0 | 0
2040 | 0 | 0 | 1 | 0 | 0 | 0 | 0 | 0 | 0 | 2040 | 0 | 1 | 0 | 0 | 0 | 0 | 0 | 0
2041 | 0 | 0 | 1 | 0 | 0 | 0 | 0 | 0 | 0 | 2041 | 0 | 1 | 0 | 0 | 0 | 0 | 0 | 0
2042 | 0 | 0 | 1 | 0 | 0 | 0 | 0 | 0 | 0 | 2042 | 0 | 1 | 0 | 0 | 0 | 0 | 0 | 0
2043 | 0 | 0 | 1 | 0 | 0 | 0 | 0 | 0 | 0 | 2043 | 0 | 1 | 0 | 0 | 0 | 0 | 0 | 0
2044 | 0 | 0 | 1 | 0 | 0 | 0 | 0 | 0 | 0 | 2044 | 0 | 1 | 0 | 0 | 0 | 0 | 0 | 0
2045 | 0 | 0 | 1 | 0 | 0 | 0 | 0 | 0 | 0 | 2045 | 0 | 1 | 0 | 0 | 0 | 0 | 0 | 0
2046 | 0 | 0 | 1 | 0 | 0 | 0 | 0 | 0 | 0 | 2046 | 0 | 1 | 0 | 0 | 0 | 0 | 0 | 0
2047 | 0 | 0 | 1 | 0 | 0 | 0 | 0 | 0 | 0 | 2047 | 0 | 1 | 0 | 0 | 0 | 0 | 0 | 0
2048 | 0 | 0 | 1 | 0 | 0 | 0 | 0 | 0 | 0 | 2048 | 0 | 1 | 0 | 0 | 0 | 0 | 0 | 0
2049 | 0 | 0 | 1 | 0 | 0 | 0 | 0 | 0 | 0 | 2049 | 0 | 1 | 0 | 0 | 0 | 0 | 0 | 0
2050 | 0 | 0 | 1 | 0 | 0 | 0 | 0 | 0 | 0 | 2050 | 0 | 1 | 0 | 0 | 0 | 0 | 0 | 0
2051 | 0 | 0 | 1 | 0 | 0 | 0 | 0 | 0 | 0 | 2051 | 0 | 1 | 0 | 0 | 0 | 0 | 0 | 0
2052 | 0 | 0 | 1 | 0 | 0 | 0 | 0 | 0 | 0 | 2052 | 0 | 1 | 0 | 0 | 0 | 0 | 0 | 0
2053 | 0 | 0 | 1 | 0 | 0 | 0 | 0 | 0 | 0 | 2053 | 0 | 1 | 0 | 0 | 0 | 0 | 0 | 0
2054 | 0 | 0 | 1 | 0 | 0 | 0 | 0 | 0 | 0 | 2054 | 0 | 1 | 0 | 0 | 0 | 0 | 0 | 0
2055 | 0 | 0 | 1 | 0 | 0 | 0 | 0 | 0 | 0 | 2055 | 0 | 1 | 0 | 0 | 0 | 0 | 0 | 0
2056 | 0 | 0 | 1 | 0 | 0 | 0 | 0 | 0 | 0 | 2056 | 0 | 1 | 0 | 0 | 0 | 0 | 0 | 0
2057 | 0 | 0 | 1 | 0 | 0 | 0 | 0 | 0 | 0 | 2057 | 0 | 1 | 0 | 0 | 0 | 0 | 0 | 0
2058 | 0 | 0 | 1 | 0 | 0 | 0 | 0 | 0 | 0 | 2058 | 0 | 1 | 0 | 0 | 0 | 0 | 0 | 0
2059 | 0 | 0 | 1 | 0 | 0 | 0 | 0 | 0 | 0 | 2059 | 0 | 1 | 0 | 0 | 0 | 0 | 0 | 0
2060 | 0 | 0 | 1 | 0 | 0 | 0 | 0 | 0 | 0 | 2060 | 0 | 1 | 0 | 0 | 0 | 0 | 0 | 0
2061 | 0 | 0 | 1 | 0 | 0 | 0 | 0 | 0 | 0 | 2061 | 0 | 1 | 0 | 0 | 0 | 0 | 0 | 0
2062 | 0 | 0 | 1 | 0 | 0 | 0 | 0 | 0 | 0 | 2062 | 0 | 1 | 0 | 0 | 0 | 0 | 0 | 0
2063 | 0 | 0 | 1 | 0 | 0 | 0 | 0 | 0 | 0 | 2063 | 0 | 1 | 0 | 0 | 0 | 0 | 0 | 0
2064 | 0 | 0 | 1 | 0 | 0 | 0 | 0 | 0 | 0 | 2064 | 0 | 1 | 0 | 0 | 0 | 0 | 0 | 0
2065 | 0 | 0 | 1 | 0 | 0 | 0 | 0 | 0 | 0 | 2065 | 0 | 1 | 0 | 0 | 0 | 0 | 0 | 0
2066 | 0 | 0 | 1 | 0 | 0 | 0 | 0 | 0 | 0 | 2066 | 0 | 1 | 0 | 0 | 0 | 0 | 0 | 0
2067 | 0 | 0 | 1 | 0 | 0 | 0 | 0 | 0 | 0 | 2067 | 0 | 1 | 0 | 0 | 0 | 0 | 0 | 0
2068 | 0 | 0 | 1 | 0 | 0 | 0 | 0 | 0 | 0 | 2068 | 0 | 1 | 0 | 0 | 0 | 0 | 0 | 0
2069 | 0 | 0 | 1 | 0 | 0 | 0 | 0 | 0 | 0 | 2069 | 0 | 1 | 0 | 0 | 0 | 0 | 0 | 0
2070 | 0 | 0 | 1 | 0 | 0 | 0 | 0 | 0 | 0 | 2070 | 0 | 1 | 0 | 0 | 0 | 0 | 0 | 0
2071 | 0 | 0 | 1 | 0 | 0 | 0 | 0 | 0 | 0 | 2071 | 0 | 1 | 0 | 0 | 0 | 0 | 0 | 0
2072 | 0 | 0 | 1 | 0 | 0 | 0 | 0 | 0 | 0 | 2072 | 0 | 1 | 0 | 0 | 0 | 0 | 0 | 0
2073 | 0 | 0 | 1 | 0 | 0 | 0 | 0 | 0 | 0 | 2073 | 0 | 1 | 0 | 0 | 0 | 0 | 0 | 0
2074 | 0 | 0 | 1 | 0 | 0 | 0 | 0 | 0 | 0 | 2074 | 0 | 1 | 0 | 0 | 0 | 0 | 0 | 0
2075 | 0 | 0 | 1 | 0 | 0 | 0 | 0 | 0 | 0 | 2075 | 0 | 1 | 0 | 0 | 0 | 0 | 0 | 0
2076 | 0 | 0 | 1 | 0 | 0 | 0 | 0 | 0 | 0 | 2076 | 0 | 1 | 0 | 0 | 0 | 0 | 0 | 0
2077 | 0 | 0 | 1 | 0 | 0 | 0 | 0 | 0 | 0 | 2077 | 0 | 1 | 0 | 0 | 0 | 0 | 0 | 0
2078 | 0 | 0 | 1 | 0 | 0 | 0 | 0 | 0 | 0 | 2078 | 0 | 1 | 0 | 0 | 0 | 0 | 0 | 0
2079 | 0 | 0 | 1 | 0 | 0 | 0 | 0 | 0 | 0 | 2079 | 0 | 1 | 0 | 0 | 0 | 0 | 0 | 0
2080 | 0 | 0 | 1 | 0 | 0 | 0 | 0 | 0 | 0 | 2080 | 0 | 1 | 0 | 0 | 0 | 0 | 0 | 0
Note on K7: Transferred from parameter sheet
Note on W7: Transferred from parameter sheet
Note on K8: Transferred from parameter sheet
Note on W8: Transferred from parameter sheet
Note on K10: Calculates e^-k for use in columns H and I
Note on W10: Calculates e^-k for use in columns H and I
Note on K11: Zero delay is equivalent to average decomposition start at beginning of month 7 (half way through the first year of deposition)
Note on W11: Zero delay is equivalent to average decomposition start at beginning of month 7 (half way through the first year of deposition)
Note on K12: Calculates e^-k*((13-M)/12) for use in columns F and G.
Note on W12: Calculates e^-k*((13-M)/12) for use in columns F and G.
Note on C15: Transferred from activity sheet
Note on E15: Methane correction factor from MCF sheet
Note on F15: Calculates the mass of DOC in the deposited material which will actually degrade in the SWDS. Equation 4 on the Theory sheet.
Note on G15: Calculates the mass of DDOC from material deposited in each year which is left in the SWDS at the end of the year. Equation 5 on the Theory sheet.
Note on H15: Calculates the amount of DDOCm from material deposited each year, which is decomposed to methane and carbon dioxide in the deposition year. Equation 6 on the Theory sheet.
Note on I15: Calculates the total amount of DDOCm left not decomposed in the SWDS at the end of the year. Equation 7 on the Theory sheet.
Note on J15: Calculates the total mass of DDOC dedomposed to methane and carbon dioxide each year. Equation 8 on the Theory sheet.
Note on K15: Calculates the mass of methane formed from DDOCm decomposed. Equation 9 on the Theory sheet.
Note on P15: Transferred from activity sheet
Note on Q15: Methane correction factor from MCF sheet
Note on R15: Calculates the mass of DOC in the deposited material which will actually degrade in the SWDS. Equation 4 on the Theory sheet.
Note on S15: Calculates the mass of DDOC from material deposited in each year which is left in the SWDS at the end of the year. Equation 5 on the Theory sheet.
Note on T15: Calculates the amount of DDOCm from material deposited each year, which is decomposed to methane and carbon dioxide in the deposition year. Equation 6 on the Theory sheet.
Note on U15: Calculates the total amount of DDOCm left not decomposed in the SWDS at the end of the year. Equation 7 on the Theory sheet.
Note on V15: Calculates the total mass of DDOC dedomposed to methane and carbon dioxide each year. Equation 8 on the Theory sheet.
Note on W15: Calculates the mass of methane formed from DDOCm decomposed. Equation 9 on the Theory sheet.
Dry Basis
Wet Basis