## Instructions
2006 IPCC Guidelines for National Greenhouse Gas Inventories
This spreadsheet implements the Tier 1 method for estimating emissions of methane from solid waste disposal sites. For details of the method see the 2006 IPCC Guidelines for National Greenhouse Gas Inventories Volume 5 Chapter 3
©IPCC 2006

## Parameters
Parameters | City | Kutai Barat
| Province | Kalimantan Timur
| Country | Indonesia
Region
Please enter parameters in the yellow cells. If no national data are available, copy the IPCC default value.
Help on parameter selection can be found in the 2006 IPCC guidelines
| IPCC default value |  | Country-specific parameters |  | IPCC default value |  | Country-specific parameters
|  |  | Value | Reference and remarks |  |  | Value | Reference and remarks | Notes
Starting year |  | 1950 | 2000 |  |  | 1950 | 2000
| dry basis |  | dry basis |  | wet basis |  | wet basis |  |  | Specified Inputs: expanded for spreadsheet calculations
DOC (Degradable organic carbon)
(weight fraction) | Range | Default |  |  | Range | Default |  |  |  | Selected DOC inputs (dry basis) |  | Selected DOC inputs (wet basis)
Food waste | 0.20-0.50 | 0.38 | 0.38 |  | 0.08-0.20 | 0.15 | 0.15 |  | May include garden waste provided that a suitable value of DOC is used | Food waste | 0.38 | Food waste | 0.15
Paper/cardboard | 0.40-0.50 | 0.44 | 0.44 |  | 0.36-0.45 | 0.4 | 0.4 |  | Garden (yard) and park waste and other moderately fast degrading waste | Paper | 0.44 | Paper | 0.4
Garden and Park waste | 0.45-0.55 | 0.49 | 0.49 |  | 0.18-0.22 | 0.2 | 0.2 |  |  | Garden | 0.49 | Garden | 0.2
Textiles | 0.25-0.50 | 0.3 | 0.3 |  | 0.20-0.40 | 0.24 | 0.24 |  |  | Textiles | 0.3 | Textiles | 0.24
Rubber and Leather | 0.47 | 0.47 | 0.47 |  | 0.39 | 0.39 | 0.39 |  | Natural textiles such as wool and cotton. The default DOC value assumes 40% of textiles are synthetic materials that do not contain DOC | Rubber and Leather | 0.47 | Rubber and Leather | 0.39
Wood | 0.46-0.54 | 0.5 | 0.5 |  | 0.39-0.46 | 0.43 | 0.43 |  |  | Wood | 0.5 | Wood | 0.43
Nappies | 0.44-0.80 | 0.6 | 0.6 |  | 0.18-0.32 | 0.24 | 0.24 |  |  | Nappies | 0.6 | Nappies | 0.24
Plastics | 0 | 0 | 0 |  | 0 | 0 | 0 |  |  | Plastics | 0 | Plastics | 0
Metal | 0 | 0 | 0 |  | 0 | 0 | 0 |  |  | Metal | 0 | Metal | 0
Glass | 0 | 0 | 0 |  | 0 | 0 | 0 |  |  | Glass | 0 | Glass | 0
Other | 0 | 0 | 0 |  | 0 | 0 | 0 |  |  | Other | 0 | Other | 0
[10 empty] | Bulk MSW | 0 | Bulk MSW | 0
Sewage sludge | N.A | 0 | 0 |  | 0.04-0.05 | 0.05 | 0.05 |  |  | Sewage sludge | 0 | Sewage sludge | 0.05
Industrial waste | N.A | 0 | 0 |  | 0-0.54 | 0.15 | 0.15 |  | The composition of industrial waste will vary significantly by country. This DOC value should match the amounts entered (see Guidelines). | Industrial waste | 0 | Industrial waste | 0.15
DOCf (fraction of DOC dissimilated) |  | 0.5 | 0.5
Methane generation rate constant (k)
(years-1) | Range | Default | [7 empty] | Selected half-life inputs
Food waste | 0.17–0.7 | 0.4 | 0.4 | [5 empty] | May include garden waste provided that a suitable value of DOC is used | Food waste | 0.4
Paper/cardboard | 0.06–0.085 | 0.07 | 0.07 | [5 empty] | Garden (yard) and park waste and other moderately fast degrading waste | Paper | 0.07
Garden and Park waste | 0.15–0.2 | 0.17 | 0.17 | [6 empty] | Garden | 0.17
Textiles | 0.06–0.085 | 0.07 | 0.07 | [6 empty] | Textiles | 0.07
Rubber and Leather | 0.03–0.05 | 0.035 | 0.035 | [5 empty] | Natural textiles such as wool and cotton. Synthetic textiles are assumed not to contain DOC | Rubber and Leather | 0.035
Wood | 0.03–0.05 | 0.035 | 0.035 | [6 empty] | Wood | 0.035
Nappies | 0.15–0.2 | 0.17 | 0.17 | [6 empty] | Nappies | 0.17
Plastics | 0 | 0 | 0 | [6 empty] | Plastics | 0
Metal | 0 | 0 | 0 | [6 empty] | Metal | 0
Glass | 0 | 0 | 0 | [6 empty] | Glass | 0
Other | 0 | 0 | 0 | [6 empty] | Other | 0
[10 empty] | Bulk MSW | 0
Sewage sludge | 0.17–0.7 | 0.4 | 0.4 | [6 empty] | Sewage sludge | 0.4
Industrial waste | 0.15–0.2 | 0.17 | 0.17 | [5 empty] | The composition of industrial waste will vary significantly by country. This DOC value should match the amounts entered (see Guidelines). | Industrial waste | 0.17
Delay time (months) |  | 6 | 6
Fraction of methane (F) in developed gas |  | 0.5 | 0.5
Conversion factor, C to CH4 |  | 1.3333 | 1.3333
Oxidation factor (OX) |  | 0 | 0
Parameters for carbon storage
% paper in industrial waste |  | 0% | 0%
% wood in industrial waste |  | 0% | 0%
For Harwested Wood Products calculations for Bulk waste option only: |  | dry basis |  |  |  | wet basis
[10 empty] | DOC for garden waste |  | DOC for garden waste
[10 empty] | DOC for paper/cardboard |  | DOC for paper/cardboard
[10 empty] | DOC for wood and straw |  | DOC for wood and straw
referensi DOC
Sector |  | Waste
Category |  | Solid Waste Disposal
Category Code |  | 4A
Sheet |  | 1 of 2 Estimation of DOC Factor
| A | B | C
Type of Waste | W i | DOC i | DOC
(Gg C/Gg waste)
C = A x B
Bandung, Study of ITB
Food waste | 0.6356 | 0.15 | 0.09534
Paper/cardboard | 0.1042 | 0.4 | 0.04168
Wood | 0 | 0.43 | 0
Textiles | 0 | 0.24 | 0
Rubber/Leather | 0 | 0.39 | 0
Plastic | 0.0145 | 0 | 0
Metal | 0.0976 | 0 | 0
Glass | 0.017 | 0 | 0
Other | 0.1311 | 0 | 0
TOTAL |  |  | 0.13702
Jakarta
Food waste | 0.7937 | 0.15 | 0.11906
Paper/cardboard | 0.0857 | 0.4 | 0.03428
Wood | 0.0075 | 0.43 | 0.003225
Textiles | 0.0079 | 0.24 | 0.001896
Rubber/Leather | 0.0035 | 0.39 | 0.001365
Plastic | 0.0651 | 0 | 0
Metal | 0.0145 | 0 | 0
Glass | 0.0154 | 0 | 0
Other | 0.0067 | 0 | 0
TOTAL |  |  | 0.15982
Study of JICA (Jakarta, Surabaya, Medan, Makassar)
Food waste | 0.6639 | 0.15 | 0.099585
Paper/cardboard | 0.1285 | 0.4 | 0.0514
Wood | 0 | 0.43 | 0
Textiles | 0.0081 | 0.24 | 0.001944
Rubber/Leather | 0 | 0.39 | 0
Plastic | 0.1071 | 0 | 0
Metal | 0.0177 | 0 | 0
Glass | 0.0133 | 0 | 0
Other | 0.0621 | 0 | 0
TOTAL |  |  | 0.15293
Note on N28: The composition of industrial waste will vary significantly by country. This DOC value should match the amounts entered (see guidelines).
Note on Q28: The composition of industrial waste will vary significantly by country. This DOC value should match the amounts entered (see guidelines).
Note on N47: The composition of industrial waste will vary significantly by country. This DOC value should match the amounts entered (see guidelines).
Note on B49: This is the average time before anaerobic decay begins - usually assumed to be a few months
Note on D86: T- Force 6100 AM2: From Table 2.4, DOC content of wet waste Volume 5 IPCC 2006
Note on D97: T- Force 6100 AM2: From Table 2.4, DOC content of wet waste Volume 5 IPCC 2006
Note on D108: T- Force 6100 AM2: From Table 2.4, DOC content of wet waste Volume 5 IPCC 2006

## MCF
| Methane Correction Factor (MCF) | [12 empty] | Calculated values for MCF
This worksheet calculates a weighted average MCF from the estimated distribution of site types
Enter either IPCC default values or national values into the yellow MCF cells in row 13
Then enter the approximate distribution of waste disposals (by mass) between site types in the columns below.
Totals on each row must add up to 100% (see "distribution check" values)
| MSW | [5 empty] | Industrial | [7 empty] | MSW | Industrial
| Terhampar Sembarangan | Open Dumping | Diangkut TPA | Managed, semi-aerobic | Dibuang Ke Badan Air | Distri-bution Check | Un-managed, shallow | Un-managed, deep | Managed | Managed, semi-aerobic | Uncate-gorised | Distri-bution Check | References / remarks |  | Weighted average MCF for MSW | Weighted average MCF for Industrial Waste
| MCF | MCF | MCF | MCF | MCF |  | MCF | MCF | MCF | MCF | MCF
IPCC default | 0.4 | 0.8 | 1 | 0.5 | 0.6 |  | 0.4 | 0.8 | 1 | 0.5 | 0.6
Country-specific value | 0.4 | 0.8 | 1 | 0.5 | 0.6 |  | 0.4 | 0.8 | 1 | 0.5 | 0.6
| Distribution of Waste by Waste Management Type | [5 empty] | Distribution of Waste by Waste Management Type
"Fixed" Country-specifc value | 0% | 100% | 0% | 0% | 0% | Total (100%) | 20% | 30% | 25% | 5% | 20% | Total (100%)
Year | % | % | % | % | % |  | % | % | % | % | % |  |  |  | wt. fraction | wt. fraction
2000 | 0% | 100% | 0% | 0% | 0% | 100% | 20% | 30% | 25% | 5% | 20% | 100% |  |  | 0.8 | 0.715
2001 | 0% | 100% | 0% | 0% | 0% | 100% | 20% | 30% | 25% | 5% | 20% | 100% |  |  | 0.8 | 0.715
2002 | 0% | 100% | 0% | 0% | 0% | 100% | 20% | 30% | 25% | 5% | 20% | 100% |  |  | 0.8 | 0.715
2003 | 0% | 100% | 0% | 0% | 0% | 100% | 20% | 30% | 25% | 5% | 20% | 100% |  |  | 0.8 | 0.715
2004 | 0% | 100% | 0% | 0% | 0% | 100% | 20% | 30% | 25% | 5% | 20% | 100% |  |  | 0.8 | 0.715
2005 | 0% | 100% | 0% | 0% | 0% | 100% | 20% | 30% | 25% | 5% | 20% | 100% |  |  | 0.8 | 0.715
2006 | 0% | 100% | 0% | 0% | 0% | 100% | 20% | 30% | 25% | 5% | 20% | 100% |  |  | 0.8 | 0.715
2007 | 0% | 100% | 0% | 0% | 0% | 100% | 20% | 30% | 25% | 5% | 20% | 100% |  |  | 0.8 | 0.715
2008 | 0% | 100% | 0% | 0% | 0% | 100% | 20% | 30% | 25% | 5% | 20% | 100% |  |  | 0.8 | 0.715
2009 | 0% | 100% | 0% | 0% | 0% | 100% | 20% | 30% | 25% | 5% | 20% | 100% |  |  | 0.8 | 0.715
2010 | 0% | 100% | 0% | 0% | 0% | 100% | 20% | 30% | 25% | 5% | 20% | 100% |  |  | 0.8 | 0.715
2011 | 0% | 100% | 0% | 0% | 0% | 100% | 20% | 30% | 25% | 5% | 20% | 100% |  |  | 0.8 | 0.715
2012 | 0% | 100% | 0% | 0% | 0% | 100% | 20% | 30% | 25% | 5% | 20% | 100% |  |  | 0.8 | 0.715
2013 | 0% | 100% | 0% | 0% | 0% | 100% | 20% | 30% | 25% | 5% | 20% | 100% |  |  | 0.8 | 0.715
2014 | 0% | 100% | 0% | 0% | 0% | 100% | 20% | 30% | 25% | 5% | 20% | 100% |  |  | 0.8 | 0.715
2015 | 0% | 100% | 0% | 0% | 0% | 100% | 20% | 30% | 25% | 5% | 20% | 100% |  |  | 0.8 | 0.715
2016 | 0% | 100% | 0% | 0% | 0% | 100% | 20% | 30% | 25% | 5% | 20% | 100% |  |  | 0.8 | 0.715
2017 | 0% | 100% | 0% | 0% | 0% | 100% | 20% | 30% | 25% | 5% | 20% | 100% |  |  | 0.8 | 0.715
2018 | 0% | 100% | 0% | 0% | 0% | 100% | 20% | 30% | 25% | 5% | 20% | 100% |  |  | 0.8 | 0.715
2019 | 0% | 100% | 0% | 0% | 0% | 100% | 20% | 30% | 25% | 5% | 20% | 100% |  |  | 0.8 | 0.715
2020 | 0% | 100% | 0% | 0% | 0% | 100% | 20% | 30% | 25% | 5% | 20% | 100% |  |  | 0.8 | 0.715
2021 | 0% | 100% | 0% | 0% | 0% | 100% | 20% | 30% | 25% | 5% | 20% | 100% |  |  | 0.8 | 0.715
2022 | 0% | 100% | 0% | 0% | 0% | 100% | 20% | 30% | 25% | 5% | 20% | 100% |  |  | 0.8 | 0.715
2023 | 0% | 100% | 0% | 0% | 0% | 100% | 20% | 30% | 25% | 5% | 20% | 100% |  |  | 0.8 | 0.715
2024 | 0% | 100% | 0% | 0% | 0% | 100% | 20% | 30% | 25% | 5% | 20% | 100% |  |  | 0.8 | 0.715
2025 | 0% | 100% | 0% | 0% | 0% | 100% | 20% | 30% | 25% | 5% | 20% | 100% |  |  | 0.8 | 0.715
2026 | 0% | 100% | 0% | 0% | 0% | 100% | 20% | 30% | 25% | 5% | 20% | 100% |  |  | 0.8 | 0.715
2027 | 0% | 100% | 0% | 0% | 0% | 100% | 20% | 30% | 25% | 5% | 20% | 100% |  |  | 0.8 | 0.715
2028 | 0% | 100% | 0% | 0% | 0% | 100% | 20% | 30% | 25% | 5% | 20% | 100% |  |  | 0.8 | 0.715
2029 | 0% | 100% | 0% | 0% | 0% | 100% | 20% | 30% | 25% | 5% | 20% | 100% |  |  | 0.8 | 0.715
2030 | 0% | 100% | 0% | 0% | 0% | 100% | 20% | 30% | 25% | 5% | 20% | 100% |  |  | 0.8 | 0.715
2031 | 0% | 100% | 0% | 0% | 0% | 100% | 20% | 30% | 25% | 5% | 20% | 100% |  |  | 0.8 | 0.715
2032 | 0% | 100% | 0% | 0% | 0% | 100% | 20% | 30% | 25% | 5% | 20% | 100% |  |  | 0.8 | 0.715
2033 | 0% | 100% | 0% | 0% | 0% | 100% | 20% | 30% | 25% | 5% | 20% | 100% |  |  | 0.8 | 0.715
2034 | 0% | 100% | 0% | 0% | 0% | 100% | 20% | 30% | 25% | 5% | 20% | 100% |  |  | 0.8 | 0.715
2035 | 0% | 100% | 0% | 0% | 0% | 100% | 20% | 30% | 25% | 5% | 20% | 100% |  |  | 0.8 | 0.715
2036 | 0% | 100% | 0% | 0% | 0% | 100% | 20% | 30% | 25% | 5% | 20% | 100% |  |  | 0.8 | 0.715
2037 | 0% | 100% | 0% | 0% | 0% | 100% | 20% | 30% | 25% | 5% | 20% | 100% |  |  | 0.8 | 0.715
2038 | 0% | 100% | 0% | 0% | 0% | 100% | 20% | 30% | 25% | 5% | 20% | 100% |  |  | 0.8 | 0.715
2039 | 0% | 100% | 0% | 0% | 0% | 100% | 20% | 30% | 25% | 5% | 20% | 100% |  |  | 0.8 | 0.715
2040 | 0% | 100% | 0% | 0% | 0% | 100% | 20% | 30% | 25% | 5% | 20% | 100% |  |  | 0.8 | 0.715
2041 | 0% | 100% | 0% | 0% | 0% | 100% | 20% | 30% | 25% | 5% | 20% | 100% |  |  | 0.8 | 0.715
2042 | 0% | 100% | 0% | 0% | 0% | 100% | 20% | 30% | 25% | 5% | 20% | 100% |  |  | 0.8 | 0.715
2043 | 0% | 100% | 0% | 0% | 0% | 100% | 20% | 30% | 25% | 5% | 20% | 100% |  |  | 0.8 | 0.715
2044 | 0% | 100% | 0% | 0% | 0% | 100% | 20% | 30% | 25% | 5% | 20% | 100% |  |  | 0.8 | 0.715
2045 | 0% | 100% | 0% | 0% | 0% | 100% | 20% | 30% | 25% | 5% | 20% | 100% |  |  | 0.8 | 0.715
2046 | 0% | 100% | 0% | 0% | 0% | 100% | 20% | 30% | 25% | 5% | 20% | 100% |  |  | 0.8 | 0.715
2047 | 0% | 100% | 0% | 0% | 0% | 100% | 20% | 30% | 25% | 5% | 20% | 100% |  |  | 0.8 | 0.715
2048 | 0% | 100% | 0% | 0% | 0% | 100% | 20% | 30% | 25% | 5% | 20% | 100% |  |  | 0.8 | 0.715
2049 | 0% | 100% | 0% | 0% | 0% | 100% | 20% | 30% | 25% | 5% | 20% | 100% |  |  | 0.8 | 0.715
2050 | 0% | 100% | 0% | 0% | 0% | 100% | 20% | 30% | 25% | 5% | 20% | 100% |  |  | 0.8 | 0.715
2051 | 0% | 100% | 0% | 0% | 0% | 100% | 20% | 30% | 25% | 5% | 20% | 100% |  |  | 0.8 | 0.715
2052 | 0% | 100% | 0% | 0% | 0% | 100% | 20% | 30% | 25% | 5% | 20% | 100% |  |  | 0.8 | 0.715
2053 | 0% | 100% | 0% | 0% | 0% | 100% | 20% | 30% | 25% | 5% | 20% | 100% |  |  | 0.8 | 0.715
2054 | 0% | 100% | 0% | 0% | 0% | 100% | 20% | 30% | 25% | 5% | 20% | 100% |  |  | 0.8 | 0.715
2055 | 0% | 100% | 0% | 0% | 0% | 100% | 20% | 30% | 25% | 5% | 20% | 100% |  |  | 0.8 | 0.715
2056 | 0% | 100% | 0% | 0% | 0% | 100% | 20% | 30% | 25% | 5% | 20% | 100% |  |  | 0.8 | 0.715
2057 | 0% | 100% | 0% | 0% | 0% | 100% | 20% | 30% | 25% | 5% | 20% | 100% |  |  | 0.8 | 0.715
2058 | 0% | 100% | 0% | 0% | 0% | 100% | 20% | 30% | 25% | 5% | 20% | 100% |  |  | 0.8 | 0.715
2059 | 0% | 100% | 0% | 0% | 0% | 100% | 20% | 30% | 25% | 5% | 20% | 100% |  |  | 0.8 | 0.715
2060 | 0% | 100% | 0% | 0% | 0% | 100% | 20% | 30% | 25% | 5% | 20% | 100% |  |  | 0.8 | 0.715
2061 | 0% | 100% | 0% | 0% | 0% | 100% | 20% | 30% | 25% | 5% | 20% | 100% |  |  | 0.8 | 0.715
2062 | 0% | 100% | 0% | 0% | 0% | 100% | 20% | 30% | 25% | 5% | 20% | 100% |  |  | 0.8 | 0.715
2063 | 0% | 100% | 0% | 0% | 0% | 100% | 20% | 30% | 25% | 5% | 20% | 100% |  |  | 0.8 | 0.715
2064 | 0% | 100% | 0% | 0% | 0% | 100% | 20% | 30% | 25% | 5% | 20% | 100% |  |  | 0.8 | 0.715
2065 | 0% | 100% | 0% | 0% | 0% | 100% | 20% | 30% | 25% | 5% | 20% | 100% |  |  | 0.8 | 0.715
2066 | 0% | 100% | 0% | 0% | 0% | 100% | 20% | 30% | 25% | 5% | 20% | 100% |  |  | 0.8 | 0.715
2067 | 0% | 100% | 0% | 0% | 0% | 100% | 20% | 30% | 25% | 5% | 20% | 100% |  |  | 0.8 | 0.715
2068 | 0% | 100% | 0% | 0% | 0% | 100% | 20% | 30% | 25% | 5% | 20% | 100% |  |  | 0.8 | 0.715
2069 | 0% | 100% | 0% | 0% | 0% | 100% | 20% | 30% | 25% | 5% | 20% | 100% |  |  | 0.8 | 0.715
2070 | 0% | 100% | 0% | 0% | 0% | 100% | 20% | 30% | 25% | 5% | 20% | 100% |  |  | 0.8 | 0.715
2071 | 0% | 100% | 0% | 0% | 0% | 100% | 20% | 30% | 25% | 5% | 20% | 100% |  |  | 0.8 | 0.715
2072 | 0% | 100% | 0% | 0% | 0% | 100% | 20% | 30% | 25% | 5% | 20% | 100% |  |  | 0.8 | 0.715
2073 | 0% | 100% | 0% | 0% | 0% | 100% | 20% | 30% | 25% | 5% | 20% | 100% |  |  | 0.8 | 0.715
2074 | 0% | 100% | 0% | 0% | 0% | 100% | 20% | 30% | 25% | 5% | 20% | 100% |  |  | 0.8 | 0.715
2075 | 0% | 100% | 0% | 0% | 0% | 100% | 20% | 30% | 25% | 5% | 20% | 100% |  |  | 0.8 | 0.715
2076 | 0% | 100% | 0% | 0% | 0% | 100% | 20% | 30% | 25% | 5% | 20% | 100% |  |  | 0.8 | 0.715
2077 | 0% | 100% | 0% | 0% | 0% | 100% | 20% | 30% | 25% | 5% | 20% | 100% |  |  | 0.8 | 0.715
2078 | 0% | 100% | 0% | 0% | 0% | 100% | 20% | 30% | 25% | 5% | 20% | 100% |  |  | 0.8 | 0.715
2079 | 0% | 100% | 0% | 0% | 0% | 100% | 20% | 30% | 25% | 5% | 20% | 100% |  |  | 0.8 | 0.715
2080 | 0% | 100% | 0% | 0% | 0% | 100% | 20% | 30% | 25% | 5% | 20% | 100% |  |  | 0.8 | 0.715
Note on C16: % of waste to site type: Enter value for % by waste to site type here (as a start) to quickly fill-in a fixed % by site type for all years.
Note on D16: % of waste to site type: Enter value for % by waste to site type here (as a start) to quickly fill-in a fixed % by site type for all years.
Note on E16: % of waste to site type: Enter value for % by waste to site type here (as a start) to quickly fill-in a fixed % by site type for all years.
Note on G16: % of waste to site type: Enter value for % by waste to site type here (as a start) to quickly fill-in a fixed % by site type for all years.
Note on I16: % of waste to site type: Enter value for % by waste to site type here (as a start) to quickly fill-in a fixed % by site type for all years.
Note on J16: % of waste to site type: Enter value for % by waste to site type here (as a start) to quickly fill-in a fixed % by site type for all years.
Note on K16: % of waste to site type: Enter value for % by waste to site type here (as a start) to quickly fill-in a fixed % by site type for all years.
Note on M16: % of waste to site type: Enter value for % by waste to site type here (as a start) to quickly fill-in a fixed % by site type for all years.

## Activity
| MSW activity data | [13 empty] | Industrial waste activity data | [5 empty] | Food waste | 66.39%
[21 empty] | Paper/cardboard | 12.85%
| Help and default regional values are given in the 2006 IPCC Guidelines. | [13 empty] | Enter GDP, waste generation rate, % to SWDS and distribution of waste between site types into the yellow cells. | [5 empty] | Wood | 0%
[15 empty] | Help and default regional values are given in the 2006 IPCC Guidelines. | [5 empty] | Textiles | 0.81%
[21 empty] | Rubber/Leather | 0%
[21 empty] | Plastic | 10.71%
|  | 6.21% | 66.39% | 12.85% | 0% | 0% | 0% | 0.81% | 0% | 10.71% | 1.77% | 1.33% | 6.21% | 100.1% | [6 empty] | Metal | 1.77%
|  |  | Composition of waste going to solid waste disposal sites | [17 empty] | Glass | 1.33%
Year | Total MSW | % to SWDS | Food Waste | Paper/ cardboard | Nappies | Garden/park | Wood | Textiles | Rubber and Leather | All Other, inert waste |  |  |  | Total | [6 empty] | Other | 6.21%
[10 empty] | Plastics | Metal | Glass | Other |  | Year | GDP | Waste generation rate | Total industrial waste | % to SWDS | Total to SWDS
| Gg | % | % | % | % | % | % | % | % | % | % | % | % | (=100%) |  | $ millions | Gg/$m GDP/yr | Gg | % | Gg
2000 | 8.3935 | 100% | 66.39% | 12.85% | 0% | 0% | 0% | 0.81% | 0% | 10.71% | 1.77% | 1.33% | 6.21% | 100.1% | 2000 | 0 | 5 | 0 | 100% | 0
2001 | 8.5936 | 100% | 66.39% | 12.85% | 0% | 0% | 0% | 0.81% | 0% | 10.71% | 1.77% | 1.33% | 6.21% | 100.1% | 2001 | 0 | 5 | 0 | 100% | 0
2002 | 8.7618 | 100% | 66.39% | 12.85% | 0% | 0% | 0% | 0.81% | 0% | 10.71% | 1.77% | 1.33% | 6.21% | 100.1% | 2002 | 0 | 5 | 0 | 100% | 0
2003 | 8.856 | 100% | 66.39% | 12.85% | 0% | 0% | 0% | 0.81% | 0% | 10.71% | 1.77% | 1.33% | 6.21% | 100.1% | 2003 | 0 | 5 | 0 | 100% | 0
2004 | 9.0905 | 100% | 66.39% | 12.85% | 0% | 0% | 0% | 0.81% | 0% | 10.71% | 1.77% | 1.33% | 6.21% | 100.1% | 2004 | 0 | 5 | 0 | 100% | 0
2005 | 9.4739 | 100% | 66.39% | 12.85% | 0% | 0% | 0% | 0.81% | 0% | 10.71% | 1.77% | 1.33% | 6.21% | 100.1% | 2005 | 0 | 5 | 0 | 100% | 0
2006 | 9.6033 | 100% | 66.39% | 12.85% | 0% | 0% | 0% | 0.81% | 0% | 10.71% | 1.77% | 1.33% | 6.21% | 100.1% | 2006 | 0 | 5 | 0 | 100% | 0
2007 | 9.7303 | 100% | 66.39% | 12.85% | 0% | 0% | 0% | 0.81% | 0% | 10.71% | 1.77% | 1.33% | 6.21% | 100.1% | 2007 | 0 | 5 | 0 | 100% | 0
2008 | 9.8539 | 100% | 66.39% | 12.85% | 0% | 0% | 0% | 0.81% | 0% | 10.71% | 1.77% | 1.33% | 6.21% | 100.1% | 2008 | 0 | 5 | 0 | 100% | 0
2009 | 9.9726 | 100% | 66.39% | 12.85% | 0% | 0% | 0% | 0.81% | 0% | 10.71% | 1.77% | 1.33% | 6.21% | 100.1% | 2009 | 0 | 5 | 0 | 100% | 0
2010 | 10.1769 | 100% | 66.39% | 12.85% | 0% | 0% | 0% | 0.81% | 0% | 10.71% | 1.77% | 1.33% | 6.21% | 100.1% | 2010 | 0 | 5 | 0 | 100% | 0
2011 |  | 100% | 66.39% | 12.85% | 0% | 0% | 0% | 0.81% | 0% | 10.71% | 1.77% | 1.33% | 6.21% | 100.1% | 2011 | 0 | 5 | 0 | 100% | 0
2012 |  | 100% | 66.39% | 12.85% | 0% | 0% | 0% | 0.81% | 0% | 10.71% | 1.77% | 1.33% | 6.21% | 100.1% | 2012 | 0 | 5 | 0 | 100% | 0
2013 |  | 100% | 66.39% | 12.85% | 0% | 0% | 0% | 0.81% | 0% | 10.71% | 1.77% | 1.33% | 6.21% | 100.1% | 2013 | 0 | 5 | 0 | 100% | 0
2014 |  | 100% | 66.39% | 12.85% | 0% | 0% | 0% | 0.81% | 0% | 10.71% | 1.77% | 1.33% | 6.21% | 100.1% | 2014 | 0 | 5 | 0 | 100% | 0
2015 |  | 100% | 66.39% | 12.85% | 0% | 0% | 0% | 0.81% | 0% | 10.71% | 1.77% | 1.33% | 6.21% | 100.1% | 2015 | 0 | 5 | 0 | 100% | 0
2016 |  | 100% | 66.39% | 12.85% | 0% | 0% | 0% | 0.81% | 0% | 10.71% | 1.77% | 1.33% | 6.21% | 100.1% | 2016 | 0 | 5 | 0 | 100% | 0
2017 |  | 100% | 66.39% | 12.85% | 0% | 0% | 0% | 0.81% | 0% | 10.71% | 1.77% | 1.33% | 6.21% | 100.1% | 2017 | 0 | 5 | 0 | 100% | 0
2018 |  | 100% | 66.39% | 12.85% | 0% | 0% | 0% | 0.81% | 0% | 10.71% | 1.77% | 1.33% | 6.21% | 100.1% | 2018 | 0 | 5 | 0 | 100% | 0
2019 |  | 100% | 66.39% | 12.85% | 0% | 0% | 0% | 0.81% | 0% | 10.71% | 1.77% | 1.33% | 6.21% | 100.1% | 2019 | 0 | 5 | 0 | 100% | 0
2020 |  | 100% | 66.39% | 12.85% | 0% | 0% | 0% | 0.81% | 0% | 10.71% | 1.77% | 1.33% | 6.21% | 100.1% | 2020 | 0 | 5 | 0 | 100% | 0
2021 |  | 100% | 66.39% | 12.85% | 0% | 0% | 0% | 0.81% | 0% | 10.71% | 1.77% | 1.33% | 6.21% | 100.1% | 2021 | 0 | 5 | 0 | 100% | 0
2022 |  | 100% | 66.39% | 12.85% | 0% | 0% | 0% | 0.81% | 0% | 10.71% | 1.77% | 1.33% | 6.21% | 100.1% | 2022 | 0 | 5 | 0 | 100% | 0
2023 |  | 100% | 66.39% | 12.85% | 0% | 0% | 0% | 0.81% | 0% | 10.71% | 1.77% | 1.33% | 6.21% | 100.1% | 2023 | 0 | 5 | 0 | 100% | 0
2024 |  | 100% | 66.39% | 12.85% | 0% | 0% | 0% | 0.81% | 0% | 10.71% | 1.77% | 1.33% | 6.21% | 100.1% | 2024 | 0 | 5 | 0 | 100% | 0
2025 |  | 100% | 66.39% | 12.85% | 0% | 0% | 0% | 0.81% | 0% | 10.71% | 1.77% | 1.33% | 6.21% | 100.1% | 2025 | 0 | 5 | 0 | 100% | 0
2026 |  | 100% | 66.39% | 12.85% | 0% | 0% | 0% | 0.81% | 0% | 10.71% | 1.77% | 1.33% | 6.21% | 100.1% | 2026 | 0 | 5 | 0 | 100% | 0
2027 |  | 100% | 66.39% | 12.85% | 0% | 0% | 0% | 0.81% | 0% | 10.71% | 1.77% | 1.33% | 6.21% | 100.1% | 2027 | 0 | 5 | 0 | 100% | 0
2028 |  | 100% | 66.39% | 12.85% | 0% | 0% | 0% | 0.81% | 0% | 10.71% | 1.77% | 1.33% | 6.21% | 100.1% | 2028 | 0 | 5 | 0 | 100% | 0
2029 |  | 100% | 66.39% | 12.85% | 0% | 0% | 0% | 0.81% | 0% | 10.71% | 1.77% | 1.33% | 6.21% | 100.1% | 2029 | 0 | 5 | 0 | 100% | 0
2030 |  | 100% | 66.39% | 12.85% | 0% | 0% | 0% | 0.81% | 0% | 10.71% | 1.77% | 1.33% | 6.21% | 100.1% | 2030 | 0 | 5 | 0 | 100% | 0
2031 |  | 100% | 66.39% | 12.85% | 0% | 0% | 0% | 0.81% | 0% | 10.71% | 1.77% | 1.33% | 6.21% | 100.1% | 2031 | 0 | 5 | 0 | 100% | 0
2032 |  | 100% | 66.39% | 12.85% | 0% | 0% | 0% | 0.81% | 0% | 10.71% | 1.77% | 1.33% | 6.21% | 100.1% | 2032 | 0 | 5 | 0 | 100% | 0
2033 |  | 100% | 66.39% | 12.85% | 0% | 0% | 0% | 0.81% | 0% | 10.71% | 1.77% | 1.33% | 6.21% | 100.1% | 2033 | 0 | 5 | 0 | 100% | 0
2034 |  | 100% | 66.39% | 12.85% | 0% | 0% | 0% | 0.81% | 0% | 10.71% | 1.77% | 1.33% | 6.21% | 100.1% | 2034 | 0 | 5 | 0 | 100% | 0
2035 |  | 100% | 66.39% | 12.85% | 0% | 0% | 0% | 0.81% | 0% | 10.71% | 1.77% | 1.33% | 6.21% | 100.1% | 2035 | 0 | 5 | 0 | 100% | 0
2036 |  | 100% | 66.39% | 12.85% | 0% | 0% | 0% | 0.81% | 0% | 10.71% | 1.77% | 1.33% | 6.21% | 100.1% | 2036 | 0 | 5 | 0 | 100% | 0
2037 |  | 100% | 66.39% | 12.85% | 0% | 0% | 0% | 0.81% | 0% | 10.71% | 1.77% | 1.33% | 6.21% | 100.1% | 2037 | 0 | 5 | 0 | 100% | 0
2038 |  | 100% | 66.39% | 12.85% | 0% | 0% | 0% | 0.81% | 0% | 10.71% | 1.77% | 1.33% | 6.21% | 100.1% | 2038 | 0 | 5 | 0 | 100% | 0
2039 |  | 100% | 66.39% | 12.85% | 0% | 0% | 0% | 0.81% | 0% | 10.71% | 1.77% | 1.33% | 6.21% | 100.1% | 2039 | 0 | 5 | 0 | 100% | 0
2040 |  | 100% | 66.39% | 12.85% | 0% | 0% | 0% | 0.81% | 0% | 10.71% | 1.77% | 1.33% | 6.21% | 100.1% | 2040 | 0 | 5 | 0 | 100% | 0
2041 |  | 100% | 66.39% | 12.85% | 0% | 0% | 0% | 0.81% | 0% | 10.71% | 1.77% | 1.33% | 6.21% | 100.1% | 2041 | 0 | 5 | 0 | 100% | 0
2042 |  | 100% | 66.39% | 12.85% | 0% | 0% | 0% | 0.81% | 0% | 10.71% | 1.77% | 1.33% | 6.21% | 100.1% | 2042 | 0 | 5 | 0 | 100% | 0
2043 |  | 100% | 66.39% | 12.85% | 0% | 0% | 0% | 0.81% | 0% | 10.71% | 1.77% | 1.33% | 6.21% | 100.1% | 2043 | 0 | 5 | 0 | 100% | 0
2044 |  | 100% | 66.39% | 12.85% | 0% | 0% | 0% | 0.81% | 0% | 10.71% | 1.77% | 1.33% | 6.21% | 100.1% | 2044 | 0 | 5 | 0 | 100% | 0
2045 |  | 100% | 66.39% | 12.85% | 0% | 0% | 0% | 0.81% | 0% | 10.71% | 1.77% | 1.33% | 6.21% | 100.1% | 2045 | 0 | 5 | 0 | 100% | 0
2046 |  | 100% | 66.39% | 12.85% | 0% | 0% | 0% | 0.81% | 0% | 10.71% | 1.77% | 1.33% | 6.21% | 100.1% | 2046 | 0 | 5 | 0 | 100% | 0
2047 |  | 100% | 66.39% | 12.85% | 0% | 0% | 0% | 0.81% | 0% | 10.71% | 1.77% | 1.33% | 6.21% | 100.1% | 2047 | 0 | 5 | 0 | 100% | 0
2048 |  | 100% | 66.39% | 12.85% | 0% | 0% | 0% | 0.81% | 0% | 10.71% | 1.77% | 1.33% | 6.21% | 100.1% | 2048 | 0 | 5 | 0 | 100% | 0
2049 |  | 100% | 66.39% | 12.85% | 0% | 0% | 0% | 0.81% | 0% | 10.71% | 1.77% | 1.33% | 6.21% | 100.1% | 2049 | 0 | 5 | 0 | 100% | 0
2050 |  | 100% | 66.39% | 12.85% | 0% | 0% | 0% | 0.81% | 0% | 10.71% | 1.77% | 1.33% | 6.21% | 100.1% | 2050 | 0 | 5 | 0 | 100% | 0
2051 |  | 100% | 66.39% | 12.85% | 0% | 0% | 0% | 0.81% | 0% | 10.71% | 1.77% | 1.33% | 6.21% | 100.1% | 2051 | 0 | 5 | 0 | 100% | 0
2052 |  | 100% | 66.39% | 12.85% | 0% | 0% | 0% | 0.81% | 0% | 10.71% | 1.77% | 1.33% | 6.21% | 100.1% | 2052 | 0 | 5 | 0 | 100% | 0
2053 |  | 100% | 66.39% | 12.85% | 0% | 0% | 0% | 0.81% | 0% | 10.71% | 1.77% | 1.33% | 6.21% | 100.1% | 2053 | 0 | 5 | 0 | 100% | 0
2054 |  | 100% | 66.39% | 12.85% | 0% | 0% | 0% | 0.81% | 0% | 10.71% | 1.77% | 1.33% | 6.21% | 100.1% | 2054 | 0 | 5 | 0 | 100% | 0
2055 |  | 100% | 66.39% | 12.85% | 0% | 0% | 0% | 0.81% | 0% | 10.71% | 1.77% | 1.33% | 6.21% | 100.1% | 2055 | 0 | 5 | 0 | 100% | 0
2056 |  | 100% | 66.39% | 12.85% | 0% | 0% | 0% | 0.81% | 0% | 10.71% | 1.77% | 1.33% | 6.21% | 100.1% | 2056 | 0 | 5 | 0 | 100% | 0
2057 |  | 100% | 66.39% | 12.85% | 0% | 0% | 0% | 0.81% | 0% | 10.71% | 1.77% | 1.33% | 6.21% | 100.1% | 2057 | 0 | 5 | 0 | 100% | 0
2058 |  | 100% | 66.39% | 12.85% | 0% | 0% | 0% | 0.81% | 0% | 10.71% | 1.77% | 1.33% | 6.21% | 100.1% | 2058 | 0 | 5 | 0 | 100% | 0
2059 |  | 100% | 66.39% | 12.85% | 0% | 0% | 0% | 0.81% | 0% | 10.71% | 1.77% | 1.33% | 6.21% | 100.1% | 2059 | 0 | 5 | 0 | 100% | 0
2060 |  | 100% | 66.39% | 12.85% | 0% | 0% | 0% | 0.81% | 0% | 10.71% | 1.77% | 1.33% | 6.21% | 100.1% | 2060 | 0 | 5 | 0 | 100% | 0
2061 |  | 100% | 66.39% | 12.85% | 0% | 0% | 0% | 0.81% | 0% | 10.71% | 1.77% | 1.33% | 6.21% | 100.1% | 2061 | 0 | 5 | 0 | 100% | 0
2062 |  | 100% | 66.39% | 12.85% | 0% | 0% | 0% | 0.81% | 0% | 10.71% | 1.77% | 1.33% | 6.21% | 100.1% | 2062 | 0 | 5 | 0 | 100% | 0
2063 |  | 100% | 66.39% | 12.85% | 0% | 0% | 0% | 0.81% | 0% | 10.71% | 1.77% | 1.33% | 6.21% | 100.1% | 2063 | 0 | 5 | 0 | 100% | 0
2064 |  | 100% | 66.39% | 12.85% | 0% | 0% | 0% | 0.81% | 0% | 10.71% | 1.77% | 1.33% | 6.21% | 100.1% | 2064 | 0 | 5 | 0 | 100% | 0
2065 |  | 100% | 66.39% | 12.85% | 0% | 0% | 0% | 0.81% | 0% | 10.71% | 1.77% | 1.33% | 6.21% | 100.1% | 2065 | 0 | 5 | 0 | 100% | 0
2066 |  | 100% | 66.39% | 12.85% | 0% | 0% | 0% | 0.81% | 0% | 10.71% | 1.77% | 1.33% | 6.21% | 100.1% | 2066 | 0 | 5 | 0 | 100% | 0
2067 |  | 100% | 66.39% | 12.85% | 0% | 0% | 0% | 0.81% | 0% | 10.71% | 1.77% | 1.33% | 6.21% | 100.1% | 2067 | 0 | 5 | 0 | 100% | 0
2068 |  | 100% | 66.39% | 12.85% | 0% | 0% | 0% | 0.81% | 0% | 10.71% | 1.77% | 1.33% | 6.21% | 100.1% | 2068 | 0 | 5 | 0 | 100% | 0
2069 |  | 100% | 66.39% | 12.85% | 0% | 0% | 0% | 0.81% | 0% | 10.71% | 1.77% | 1.33% | 6.21% | 100.1% | 2069 | 0 | 5 | 0 | 100% | 0
2070 |  | 100% | 66.39% | 12.85% | 0% | 0% | 0% | 0.81% | 0% | 10.71% | 1.77% | 1.33% | 6.21% | 100.1% | 2070 | 0 | 5 | 0 | 100% | 0
2071 |  | 100% | 66.39% | 12.85% | 0% | 0% | 0% | 0.81% | 0% | 10.71% | 1.77% | 1.33% | 6.21% | 100.1% | 2071 | 0 | 5 | 0 | 100% | 0
2072 |  | 100% | 66.39% | 12.85% | 0% | 0% | 0% | 0.81% | 0% | 10.71% | 1.77% | 1.33% | 6.21% | 100.1% | 2072 | 0 | 5 | 0 | 100% | 0
2073 |  | 100% | 66.39% | 12.85% | 0% | 0% | 0% | 0.81% | 0% | 10.71% | 1.77% | 1.33% | 6.21% | 100.1% | 2073 | 0 | 5 | 0 | 100% | 0
2074 |  | 100% | 66.39% | 12.85% | 0% | 0% | 0% | 0.81% | 0% | 10.71% | 1.77% | 1.33% | 6.21% | 100.1% | 2074 | 0 | 5 | 0 | 100% | 0
2075 |  | 100% | 66.39% | 12.85% | 0% | 0% | 0% | 0.81% | 0% | 10.71% | 1.77% | 1.33% | 6.21% | 100.1% | 2075 | 0 | 5 | 0 | 100% | 0
2076 |  | 100% | 66.39% | 12.85% | 0% | 0% | 0% | 0.81% | 0% | 10.71% | 1.77% | 1.33% | 6.21% | 100.1% | 2076 | 0 | 5 | 0 | 100% | 0
2077 |  | 100% | 66.39% | 12.85% | 0% | 0% | 0% | 0.81% | 0% | 10.71% | 1.77% | 1.33% | 6.21% | 100.1% | 2077 | 0 | 5 | 0 | 100% | 0
2078 |  | 100% | 66.39% | 12.85% | 0% | 0% | 0% | 0.81% | 0% | 10.71% | 1.77% | 1.33% | 6.21% | 100.1% | 2078 | 0 | 5 | 0 | 100% | 0
2079 |  | 100% | 66.39% | 12.85% | 0% | 0% | 0% | 0.81% | 0% | 10.71% | 1.77% | 1.33% | 6.21% | 100.1% | 2079 | 0 | 5 | 0 | 100% | 0
2080 |  | 100% | 66.39% | 12.85% | 0% | 0% | 0% | 0.81% | 0% | 10.71% | 1.77% | 1.33% | 6.21% | 100.1% | 2080 | 0 | 5 | 0 | 100% | 0
Note on E9: This should be the composition of the waste entering the disposal sites, after any removal of material for recycling etc. Other categories, e.g. street sweepings, should be re-categorised into the columns below (see guidance).
Note on C10: user: data yg lebih akurat yaitu data berat sampah yang masuk TPA
Note on L10: Inert waste are wastes that do not contain degradable organic carbon (i.e., DOC=0). E.g., plastic, glass, metal etc.
Note on W11: Enter the percentage of waste generated which goes to solid waste disposal sites
Note on C12: 1 gigagram (Gg) is 1000 tonnes
Note on V12: 1 gigagram (Gg) is 1000 tonnes

## Dry_Matter_Content
Dry Matter Content
Fill in dry matter content of each waste composition (in %)
Year | Food waste | Paper / cardboard | Nappies | Garden / park | Wood | Textiles | Rubber and Leather | Plastics | Metal | Glass | Other | Sludge | Bulk MSW | Industrial
| % | % | % | % | % | % | % | % | % | % | % | % | % | %
2000 | 59% | 44% | 44% | 57% | 57% | 73% | 89% | 57% | 97% | 66% | 95% | 0% | 0% | 0%
2001 | 59% | 44% | 44% | 57% | 57% | 73% | 89% | 57% | 97% | 66% | 95% | 0% | 0% | 0%
2002 | 59% | 44% | 44% | 57% | 57% | 73% | 89% | 57% | 97% | 66% | 95% | 0% | 0% | 0%
2003 | 59% | 44% | 44% | 57% | 57% | 73% | 89% | 57% | 97% | 66% | 95% | 0% | 0% | 0%
2004 | 59% | 44% | 44% | 57% | 57% | 73% | 89% | 57% | 97% | 66% | 95% | 0% | 0% | 0%
2005 | 59% | 44% | 44% | 57% | 57% | 73% | 89% | 57% | 97% | 66% | 95% | 0% | 0% | 0%
2006 | 59% | 44% | 44% | 57% | 57% | 73% | 89% | 57% | 97% | 66% | 95% | 0% | 0% | 0%
2007 | 59% | 44% | 44% | 57% | 57% | 73% | 89% | 57% | 97% | 66% | 95% | 0% | 0% | 0%
2008 | 59% | 44% | 44% | 57% | 57% | 73% | 89% | 57% | 97% | 66% | 95% | 0% | 0% | 0%
2009 | 59% | 44% | 44% | 57% | 57% | 73% | 89% | 57% | 97% | 66% | 95% | 0% | 0% | 0%
2010 | 59% | 44% | 44% | 57% | 57% | 73% | 89% | 57% | 97% | 66% | 95% | 0% | 0% | 0%
2011 | 59% | 44% | 44% | 57% | 57% | 73% | 89% | 57% | 97% | 66% | 95% | 0% | 0% | 0%
2012 | 59% | 44% | 44% | 57% | 57% | 73% | 89% | 57% | 97% | 66% | 95% | 0% | 0% | 0%
2013 | 59% | 44% | 44% | 57% | 57% | 73% | 89% | 57% | 97% | 66% | 95% | 0% | 0% | 0%
2014 | 59% | 44% | 44% | 57% | 57% | 73% | 89% | 57% | 97% | 66% | 95% | 0% | 0% | 0%
2015 | 59% | 44% | 44% | 57% | 57% | 73% | 89% | 57% | 97% | 66% | 95% | 0% | 0% | 0%
2016 | 59% | 44% | 44% | 57% | 57% | 73% | 89% | 57% | 97% | 66% | 95% | 0% | 0% | 0%
2017 | 59% | 44% | 44% | 57% | 57% | 73% | 89% | 57% | 97% | 66% | 95% | 0% | 0% | 0%
2018 | 59% | 44% | 44% | 57% | 57% | 73% | 89% | 57% | 97% | 66% | 95% | 0% | 0% | 0%
2019 | 59% | 44% | 44% | 57% | 57% | 73% | 89% | 57% | 97% | 66% | 95% | 0% | 0% | 0%
2020 | 59% | 44% | 44% | 57% | 57% | 73% | 89% | 57% | 97% | 66% | 95% | 0% | 0% | 0%
2021 | 59% | 44% | 44% | 57% | 57% | 73% | 89% | 57% | 97% | 66% | 95% | 0% | 0% | 0%
2022 | 59% | 44% | 44% | 57% | 57% | 73% | 89% | 57% | 97% | 66% | 95% | 0% | 0% | 0%
2023 | 59% | 44% | 44% | 57% | 57% | 73% | 89% | 57% | 97% | 66% | 95% | 0% | 0% | 0%
2024 | 59% | 44% | 44% | 57% | 57% | 73% | 89% | 57% | 97% | 66% | 95% | 0% | 0% | 0%
2025 | 59% | 44% | 44% | 57% | 57% | 73% | 89% | 57% | 97% | 66% | 95% | 0% | 0% | 0%
2026 | 59% | 44% | 44% | 57% | 57% | 73% | 89% | 57% | 97% | 66% | 95% | 0% | 0% | 0%
2027 | 59% | 44% | 44% | 57% | 57% | 73% | 89% | 57% | 97% | 66% | 95% | 0% | 0% | 0%
2028 | 59% | 44% | 44% | 57% | 57% | 73% | 89% | 57% | 97% | 66% | 95% | 0% | 0% | 0%
2029 | 59% | 44% | 44% | 57% | 57% | 73% | 89% | 57% | 97% | 66% | 95% | 0% | 0% | 0%
2030 | 59% | 44% | 44% | 57% | 57% | 73% | 89% | 57% | 97% | 66% | 95% | 0% | 0% | 0%
2031 | 59% | 44% | 44% | 57% | 57% | 73% | 89% | 57% | 97% | 66% | 95% | 0% | 0% | 0%
2032 | 59% | 44% | 44% | 57% | 57% | 73% | 89% | 57% | 97% | 66% | 95% | 0% | 0% | 0%
2033 | 59% | 44% | 44% | 57% | 57% | 73% | 89% | 57% | 97% | 66% | 95% | 0% | 0% | 0%
2034 | 59% | 44% | 44% | 57% | 57% | 73% | 89% | 57% | 97% | 66% | 95% | 0% | 0% | 0%
2035 | 59% | 44% | 44% | 57% | 57% | 73% | 89% | 57% | 97% | 66% | 95% | 0% | 0% | 0%
2036 | 59% | 44% | 44% | 57% | 57% | 73% | 89% | 57% | 97% | 66% | 95% | 0% | 0% | 0%
2037 | 59% | 44% | 44% | 57% | 57% | 73% | 89% | 57% | 97% | 66% | 95% | 0% | 0% | 0%
2038 | 59% | 44% | 44% | 57% | 57% | 73% | 89% | 57% | 97% | 66% | 95% | 0% | 0% | 0%
2039 | 59% | 44% | 44% | 57% | 57% | 73% | 89% | 57% | 97% | 66% | 95% | 0% | 0% | 0%
2040 | 59% | 44% | 44% | 57% | 57% | 73% | 89% | 57% | 97% | 66% | 95% | 0% | 0% | 0%
2041 | 59% | 44% | 44% | 57% | 57% | 73% | 89% | 57% | 97% | 66% | 95% | 0% | 0% | 0%
2042 | 59% | 44% | 44% | 57% | 57% | 73% | 89% | 57% | 97% | 66% | 95% | 0% | 0% | 0%
2043 | 59% | 44% | 44% | 57% | 57% | 73% | 89% | 57% | 97% | 66% | 95% | 0% | 0% | 0%
2044 | 59% | 44% | 44% | 57% | 57% | 73% | 89% | 57% | 97% | 66% | 95% | 0% | 0% | 0%
2045 | 59% | 44% | 44% | 57% | 57% | 73% | 89% | 57% | 97% | 66% | 95% | 0% | 0% | 0%
2046 | 59% | 44% | 44% | 57% | 57% | 73% | 89% | 57% | 97% | 66% | 95% | 0% | 0% | 0%
2047 | 59% | 44% | 44% | 57% | 57% | 73% | 89% | 57% | 97% | 66% | 95% | 0% | 0% | 0%
2048 | 59% | 44% | 44% | 57% | 57% | 73% | 89% | 57% | 97% | 66% | 95% | 0% | 0% | 0%
2049 | 59% | 44% | 44% | 57% | 57% | 73% | 89% | 57% | 97% | 66% | 95% | 0% | 0% | 0%
2050 | 59% | 44% | 44% | 57% | 57% | 73% | 89% | 57% | 97% | 66% | 95% | 0% | 0% | 0%
2051 | 59% | 44% | 44% | 57% | 57% | 73% | 89% | 57% | 97% | 66% | 95% | 0% | 0% | 0%
2052 | 59% | 44% | 44% | 57% | 57% | 73% | 89% | 57% | 97% | 66% | 95% | 0% | 0% | 0%
2053 | 59% | 44% | 44% | 57% | 57% | 73% | 89% | 57% | 97% | 66% | 95% | 0% | 0% | 0%
2054 | 59% | 44% | 44% | 57% | 57% | 73% | 89% | 57% | 97% | 66% | 95% | 0% | 0% | 0%
2055 | 59% | 44% | 44% | 57% | 57% | 73% | 89% | 57% | 97% | 66% | 95% | 0% | 0% | 0%
2056 | 59% | 44% | 44% | 57% | 57% | 73% | 89% | 57% | 97% | 66% | 95% | 0% | 0% | 0%
2057 | 59% | 44% | 44% | 57% | 57% | 73% | 89% | 57% | 97% | 66% | 95% | 0% | 0% | 0%
2058 | 59% | 44% | 44% | 57% | 57% | 73% | 89% | 57% | 97% | 66% | 95% | 0% | 0% | 0%
2059 | 59% | 44% | 44% | 57% | 57% | 73% | 89% | 57% | 97% | 66% | 95% | 0% | 0% | 0%
2060 | 59% | 44% | 44% | 57% | 57% | 73% | 89% | 57% | 97% | 66% | 95% | 0% | 0% | 0%
2061 | 59% | 44% | 44% | 57% | 57% | 73% | 89% | 57% | 97% | 66% | 95% | 0% | 0% | 0%
2062 | 59% | 44% | 44% | 57% | 57% | 73% | 89% | 57% | 97% | 66% | 95% | 0% | 0% | 0%
2063 | 59% | 44% | 44% | 57% | 57% | 73% | 89% | 57% | 97% | 66% | 95% | 0% | 0% | 0%
2064 | 59% | 44% | 44% | 57% | 57% | 73% | 89% | 57% | 97% | 66% | 95% | 0% | 0% | 0%
2065 | 59% | 44% | 44% | 57% | 57% | 73% | 89% | 57% | 97% | 66% | 95% | 0% | 0% | 0%
2066 | 59% | 44% | 44% | 57% | 57% | 73% | 89% | 57% | 97% | 66% | 95% | 0% | 0% | 0%
2067 | 59% | 44% | 44% | 57% | 57% | 73% | 89% | 57% | 97% | 66% | 95% | 0% | 0% | 0%
2068 | 59% | 44% | 44% | 57% | 57% | 73% | 89% | 57% | 97% | 66% | 95% | 0% | 0% | 0%
2069 | 59% | 44% | 44% | 57% | 57% | 73% | 89% | 57% | 97% | 66% | 95% | 0% | 0% | 0%
2070 | 59% | 44% | 44% | 57% | 57% | 73% | 89% | 57% | 97% | 66% | 95% | 0% | 0% | 0%
2071 | 59% | 44% | 44% | 57% | 57% | 73% | 89% | 57% | 97% | 66% | 95% | 0% | 0% | 0%
2072 | 59% | 44% | 44% | 57% | 57% | 73% | 89% | 57% | 97% | 66% | 95% | 0% | 0% | 0%
2073 | 59% | 44% | 44% | 57% | 57% | 73% | 89% | 57% | 97% | 66% | 95% | 0% | 0% | 0%
2074 | 59% | 44% | 44% | 57% | 57% | 73% | 89% | 57% | 97% | 66% | 95% | 0% | 0% | 0%
2075 | 59% | 44% | 44% | 57% | 57% | 73% | 89% | 57% | 97% | 66% | 95% | 0% | 0% | 0%
2076 | 59% | 44% | 44% | 57% | 57% | 73% | 89% | 57% | 97% | 66% | 95% | 0% | 0% | 0%
2077 | 59% | 44% | 44% | 57% | 57% | 73% | 89% | 57% | 97% | 66% | 95% | 0% | 0% | 0%
2078 | 59% | 44% | 44% | 57% | 57% | 73% | 89% | 57% | 97% | 66% | 95% | 0% | 0% | 0%
2079 | 59% | 44% | 44% | 57% | 57% | 73% | 89% | 57% | 97% | 66% | 95% | 0% | 0% | 0%
2080 | 59% | 44% | 44% | 57% | 57% | 73% | 89% | 57% | 97% | 66% | 95% | 0% | 0% | 0%

## Amnt_Deposited
| Amount deposited data |  |  |  |  | City | Kutai Barat
[6 empty] | Province | Kalimantan Timur
[6 empty] | Country | Indonesia
Countries with good inventory data:
Enter those data onto this sheet.
Amounts deposited in SWDS
| Food Waste | Paper | Nappies | Garden | Wood | Textiles | Rubber and Leather | All Other, inert waste |  |  |  | Sludge | Deposited MSW | Industrial
Year | [7 empty] | Plastics | Metal | Glass | Other
| Gg | Gg | Gg | Gg | Gg | Gg | Gg | Gg | Gg | Gg | Gg | Gg | Gg | Gg
2000 | 5.5725 | 1.0786 | 0 | 0 | 0 | 0.067987 | 0 | 0.89894 | 0.14857 | 0.11163 | 0.52124 | 0 | 8.3935 | 0
2001 | 5.7053 | 1.1043 | 0 | 0 | 0 | 0.069608 | 0 | 0.92038 | 0.15211 | 0.11429 | 0.53366 | 0 | 8.5936 | 0
2002 | 5.817 | 1.1259 | 0 | 0 | 0 | 0.070971 | 0 | 0.93839 | 0.15508 | 0.11653 | 0.54411 | 0 | 8.7618 | 0
2003 | 5.8795 | 1.138 | 0 | 0 | 0 | 0.071734 | 0 | 0.94848 | 0.15675 | 0.11779 | 0.54996 | 0 | 8.856 | 0
2004 | 6.0352 | 1.1681 | 0 | 0 | 0 | 0.073633 | 0 | 0.97359 | 0.1609 | 0.1209 | 0.56452 | 0 | 9.0905 | 0
2005 | 6.2898 | 1.2174 | 0 | 0 | 0 | 0.076739 | 0 | 1.0147 | 0.16769 | 0.126 | 0.58833 | 0 | 9.4739 | 0
2006 | 6.3757 | 1.234 | 0 | 0 | 0 | 0.077787 | 0 | 1.0285 | 0.16998 | 0.12772 | 0.59637 | 0 | 9.6033 | 0
2007 | 6.46 | 1.2503 | 0 | 0 | 0 | 0.078816 | 0 | 1.0421 | 0.17223 | 0.12941 | 0.60425 | 0 | 9.7303 | 0
2008 | 6.542 | 1.2662 | 0 | 0 | 0 | 0.079817 | 0 | 1.0554 | 0.17441 | 0.13106 | 0.61193 | 0 | 9.8539 | 0
2009 | 6.6208 | 1.2815 | 0 | 0 | 0 | 0.080778 | 0 | 1.0681 | 0.17652 | 0.13264 | 0.6193 | 0 | 9.9726 | 0
2010 | 6.7564 | 1.3077 | 0 | 0 | 0 | 0.082433 | 0 | 1.0899 | 0.18013 | 0.13535 | 0.63198 | 0 | 10.1769 | 0
2011 | 0 | 0 | 0 | 0 | 0 | 0 | 0 | 0 | 0 | 0 | 0 | 0 | 0 | 0
2012 | 0 | 0 | 0 | 0 | 0 | 0 | 0 | 0 | 0 | 0 | 0 | 0 | 0 | 0
2013 | 0 | 0 | 0 | 0 | 0 | 0 | 0 | 0 | 0 | 0 | 0 | 0 | 0 | 0
2014 | 0 | 0 | 0 | 0 | 0 | 0 | 0 | 0 | 0 | 0 | 0 | 0 | 0 | 0
2015 | 0 | 0 | 0 | 0 | 0 | 0 | 0 | 0 | 0 | 0 | 0 | 0 | 0 | 0
2016 | 0 | 0 | 0 | 0 | 0 | 0 | 0 | 0 | 0 | 0 | 0 | 0 | 0 | 0
2017 | 0 | 0 | 0 | 0 | 0 | 0 | 0 | 0 | 0 | 0 | 0 | 0 | 0 | 0
2018 | 0 | 0 | 0 | 0 | 0 | 0 | 0 | 0 | 0 | 0 | 0 | 0 | 0 | 0
2019 | 0 | 0 | 0 | 0 | 0 | 0 | 0 | 0 | 0 | 0 | 0 | 0 | 0 | 0
2020 | 0 | 0 | 0 | 0 | 0 | 0 | 0 | 0 | 0 | 0 | 0 | 0 | 0 | 0
2021 | 0 | 0 | 0 | 0 | 0 | 0 | 0 | 0 | 0 | 0 | 0 | 0 | 0 | 0
2022 | 0 | 0 | 0 | 0 | 0 | 0 | 0 | 0 | 0 | 0 | 0 | 0 | 0 | 0
2023 | 0 | 0 | 0 | 0 | 0 | 0 | 0 | 0 | 0 | 0 | 0 | 0 | 0 | 0
2024 | 0 | 0 | 0 | 0 | 0 | 0 | 0 | 0 | 0 | 0 | 0 | 0 | 0 | 0
2025 | 0 | 0 | 0 | 0 | 0 | 0 | 0 | 0 | 0 | 0 | 0 | 0 | 0 | 0
2026 | 0 | 0 | 0 | 0 | 0 | 0 | 0 | 0 | 0 | 0 | 0 | 0 | 0 | 0
2027 | 0 | 0 | 0 | 0 | 0 | 0 | 0 | 0 | 0 | 0 | 0 | 0 | 0 | 0
2028 | 0 | 0 | 0 | 0 | 0 | 0 | 0 | 0 | 0 | 0 | 0 | 0 | 0 | 0
2029 | 0 | 0 | 0 | 0 | 0 | 0 | 0 | 0 | 0 | 0 | 0 | 0 | 0 | 0
2030 | 0 | 0 | 0 | 0 | 0 | 0 | 0 | 0 | 0 | 0 | 0 | 0 | 0 | 0
2031 | 0 | 0 | 0 | 0 | 0 | 0 | 0 | 0 | 0 | 0 | 0 | 0 | 0 | 0
2032 | 0 | 0 | 0 | 0 | 0 | 0 | 0 | 0 | 0 | 0 | 0 | 0 | 0 | 0
2033 | 0 | 0 | 0 | 0 | 0 | 0 | 0 | 0 | 0 | 0 | 0 | 0 | 0 | 0
2034 | 0 | 0 | 0 | 0 | 0 | 0 | 0 | 0 | 0 | 0 | 0 | 0 | 0 | 0
2035 | 0 | 0 | 0 | 0 | 0 | 0 | 0 | 0 | 0 | 0 | 0 | 0 | 0 | 0
2036 | 0 | 0 | 0 | 0 | 0 | 0 | 0 | 0 | 0 | 0 | 0 | 0 | 0 | 0
2037 | 0 | 0 | 0 | 0 | 0 | 0 | 0 | 0 | 0 | 0 | 0 | 0 | 0 | 0
2038 | 0 | 0 | 0 | 0 | 0 | 0 | 0 | 0 | 0 | 0 | 0 | 0 | 0 | 0
2039 | 0 | 0 | 0 | 0 | 0 | 0 | 0 | 0 | 0 | 0 | 0 | 0 | 0 | 0
2040 | 0 | 0 | 0 | 0 | 0 | 0 | 0 | 0 | 0 | 0 | 0 | 0 | 0 | 0
2041 | 0 | 0 | 0 | 0 | 0 | 0 | 0 | 0 | 0 | 0 | 0 | 0 | 0 | 0
2042 | 0 | 0 | 0 | 0 | 0 | 0 | 0 | 0 | 0 | 0 | 0 | 0 | 0 | 0
2043 | 0 | 0 | 0 | 0 | 0 | 0 | 0 | 0 | 0 | 0 | 0 | 0 | 0 | 0
2044 | 0 | 0 | 0 | 0 | 0 | 0 | 0 | 0 | 0 | 0 | 0 | 0 | 0 | 0
2045 | 0 | 0 | 0 | 0 | 0 | 0 | 0 | 0 | 0 | 0 | 0 | 0 | 0 | 0
2046 | 0 | 0 | 0 | 0 | 0 | 0 | 0 | 0 | 0 | 0 | 0 | 0 | 0 | 0
2047 | 0 | 0 | 0 | 0 | 0 | 0 | 0 | 0 | 0 | 0 | 0 | 0 | 0 | 0
2048 | 0 | 0 | 0 | 0 | 0 | 0 | 0 | 0 | 0 | 0 | 0 | 0 | 0 | 0
2049 | 0 | 0 | 0 | 0 | 0 | 0 | 0 | 0 | 0 | 0 | 0 | 0 | 0 | 0
2050 | 0 | 0 | 0 | 0 | 0 | 0 | 0 | 0 | 0 | 0 | 0 | 0 | 0 | 0
2051 | 0 | 0 | 0 | 0 | 0 | 0 | 0 | 0 | 0 | 0 | 0 | 0 | 0 | 0
2052 | 0 | 0 | 0 | 0 | 0 | 0 | 0 | 0 | 0 | 0 | 0 | 0 | 0 | 0
2053 | 0 | 0 | 0 | 0 | 0 | 0 | 0 | 0 | 0 | 0 | 0 | 0 | 0 | 0
2054 | 0 | 0 | 0 | 0 | 0 | 0 | 0 | 0 | 0 | 0 | 0 | 0 | 0 | 0
2055 | 0 | 0 | 0 | 0 | 0 | 0 | 0 | 0 | 0 | 0 | 0 | 0 | 0 | 0
2056 | 0 | 0 | 0 | 0 | 0 | 0 | 0 | 0 | 0 | 0 | 0 | 0 | 0 | 0
2057 | 0 | 0 | 0 | 0 | 0 | 0 | 0 | 0 | 0 | 0 | 0 | 0 | 0 | 0
2058 | 0 | 0 | 0 | 0 | 0 | 0 | 0 | 0 | 0 | 0 | 0 | 0 | 0 | 0
2059 | 0 | 0 | 0 | 0 | 0 | 0 | 0 | 0 | 0 | 0 | 0 | 0 | 0 | 0
2060 | 0 | 0 | 0 | 0 | 0 | 0 | 0 | 0 | 0 | 0 | 0 | 0 | 0 | 0
2061 | 0 | 0 | 0 | 0 | 0 | 0 | 0 | 0 | 0 | 0 | 0 | 0 | 0 | 0
2062 | 0 | 0 | 0 | 0 | 0 | 0 | 0 | 0 | 0 | 0 | 0 | 0 | 0 | 0
2063 | 0 | 0 | 0 | 0 | 0 | 0 | 0 | 0 | 0 | 0 | 0 | 0 | 0 | 0
2064 | 0 | 0 | 0 | 0 | 0 | 0 | 0 | 0 | 0 | 0 | 0 | 0 | 0 | 0
2065 | 0 | 0 | 0 | 0 | 0 | 0 | 0 | 0 | 0 | 0 | 0 | 0 | 0 | 0
2066 | 0 | 0 | 0 | 0 | 0 | 0 | 0 | 0 | 0 | 0 | 0 | 0 | 0 | 0
2067 | 0 | 0 | 0 | 0 | 0 | 0 | 0 | 0 | 0 | 0 | 0 | 0 | 0 | 0
2068 | 0 | 0 | 0 | 0 | 0 | 0 | 0 | 0 | 0 | 0 | 0 | 0 | 0 | 0
2069 | 0 | 0 | 0 | 0 | 0 | 0 | 0 | 0 | 0 | 0 | 0 | 0 | 0 | 0
2070 | 0 | 0 | 0 | 0 | 0 | 0 | 0 | 0 | 0 | 0 | 0 | 0 | 0 | 0
2071 | 0 | 0 | 0 | 0 | 0 | 0 | 0 | 0 | 0 | 0 | 0 | 0 | 0 | 0
2072 | 0 | 0 | 0 | 0 | 0 | 0 | 0 | 0 | 0 | 0 | 0 | 0 | 0 | 0
2073 | 0 | 0 | 0 | 0 | 0 | 0 | 0 | 0 | 0 | 0 | 0 | 0 | 0 | 0
2074 | 0 | 0 | 0 | 0 | 0 | 0 | 0 | 0 | 0 | 0 | 0 | 0 | 0 | 0
2075 | 0 | 0 | 0 | 0 | 0 | 0 | 0 | 0 | 0 | 0 | 0 | 0 | 0 | 0
2076 | 0 | 0 | 0 | 0 | 0 | 0 | 0 | 0 | 0 | 0 | 0 | 0 | 0 | 0
2077 | 0 | 0 | 0 | 0 | 0 | 0 | 0 | 0 | 0 | 0 | 0 | 0 | 0 | 0
2078 | 0 | 0 | 0 | 0 | 0 | 0 | 0 | 0 | 0 | 0 | 0 | 0 | 0 | 0
2079 | 0 | 0 | 0 | 0 | 0 | 0 | 0 | 0 | 0 | 0 | 0 | 0 | 0 | 0
2080 | 0 | 0 | 0 | 0 | 0 | 0 | 0 | 0 | 0 | 0 | 0 | 0 | 0 | 0
Note on J11: Inert waste are wastes that do not contain degradable organic carbon (i.e., DOC=0). E.g., plastic, glass, metal etc.
Note on C13: 1 gigagram (Gg) is 1000 tonnes

## Recovery_OX
Methane Recovery and methane oxidised in top layer (OX)
Enter the total amount of methane recovered
from all SWDS.
| Amount of Methane Recovered from SWDS | References / remarks | Fraction recovered methane | Methane oxidised (OX) | References/remarks
IPCC default | 0 |  |  | 0
Year | Gg |  |  | Fraction
2000 | 0 |  | 0 | 0
2001 | 0 |  | 0 | 0
2002 | 0 |  | 0 | 0
2003 | 0 |  | 0 | 0
2004 | 0 |  | 0 | 0
2005 | 0 |  | 0 | 0
2006 | 0 |  | 0 | 0
2007 | 0 |  | 0 | 0
2008 | 0 |  | 0 | 0
2009 | 0 |  | 0 | 0
2010 | 0 |  | 0 | 0
2011 | 0 |  | 0 | 0
2012 | 0 |  | 0 | 0
2013 | 0 |  | 0 | 0
2014 | 0 |  | 0 | 0
2015 | 0 |  | 0 | 0
2016 | 0 |  | 0 | 0
2017 | 0 |  | 0 | 0
2018 | 0 |  | 0 | 0
2019 | 0 |  | 0 | 0
2020 | 0 |  | 0 | 0
2021 | 0 |  | 0 | 0
2022 | 0 |  | 0 | 0
2023 | 0 |  | 0 | 0
2024 | 0 |  | 0 | 0
2025 | 0 |  | 0 | 0
2026 | 0 |  | 0 | 0
2027 | 0 |  | 0 | 0
2028 | 0 |  | 0 | 0
2029 | 0 |  | 0 | 0
2030 | 0 |  | 0 | 0
2031 | 0 |  | 0 | 0
2032 | 0 |  | 0 | 0
2033 | 0 |  | 0 | 0
2034 | 0 |  | 0 | 0
2035 | 0 |  | 0 | 0
2036 | 0 |  | 0 | 0
2037 | 0 |  | 0 | 0
2038 | 0 |  | 0 | 0
2039 | 0 |  | 0 | 0
2040 | 0 |  | 0 | 0
2041 | 0 |  | 0 | 0
2042 | 0 |  | 0 | 0
2043 | 0 |  | 0 | 0
2044 | 0 |  | 0 | 0
2045 | 0 |  | 0 | 0
2046 | 0 |  | 0 | 0
2047 | 0 |  | 0 | 0
2048 | 0 |  | 0 | 0
2049 | 0 |  | 0 | 0
2050 | 0 |  | 0 | 0
2051 | 0 |  | 0 | 0
2052 | 0 |  | 0 | 0
2053 | 0 |  | 0 | 0
2054 | 0 |  | 0 | 0
2055 | 0 |  | 0 | 0
2056 | 0 |  | 0 | 0
2057 | 0 |  | 0 | 0
2058 | 0 |  | 0 | 0
2059 | 0 |  | 0 | 0
2060 | 0 |  | 0 | 0
2061 | 0 |  | 0 | 0
2062 | 0 |  | 0 | 0
2063 | 0 |  | 0 | 0
2064 | 0 |  | 0 | 0
2065 | 0 |  | 0 | 0
2066 | 0 |  | 0 | 0
2067 | 0 |  | 0 | 0
2068 | 0 |  | 0 | 0
2069 | 0 |  | 0 | 0
2070 | 0 |  | 0 | 0
2071 | 0 |  | 0 | 0
2072 | 0 |  | 0 | 0
2073 | 0 |  | 0 | 0
2074 | 0 |  | 0 | 0
2075 | 0 |  | 0 | 0
2076 | 0 |  | 0 | 0
2077 | 0 |  | 0 | 0
2078 | 0 |  | 0 | 0
2079 | 0 |  | 0 | 0
2080 | 0 |  | 0 | 0
Note on C11: 1 gigagram (Gg) is 1000 tonnes

## Results
Results
City |  |  | Province |  |  | Country
Kutai Barat |  |  | Kalimantan Timur |  |  | Indonesia
Enter starting year, industrial waste disposal data and methane recovery into the yellow cells.
MSW activity data is entered on MSW sheet
| Methane generated | [12 empty] | Methane generated
Year | Food Waste | Paper /cardboard | Nappies | Garden /park | Wood | Textile | Sludge | MSW | Industrial | Total | Methane recovery | Methane emission | Year | Food Waste | Paper /cardboard | Nappies | Garden /park | Wood | Textile | Sludge | MSW | Industrial | Total | Methane recovery | Methane emission
| A | B | C | D | E | F | G | H | I | K | L | M = (K-L)*(1-OX) |  | A | B | C | D | E | F | G | H | I | K | L | M = (K-L)*(1-OX)
[12 empty] | Gg |  | Gg | Gg | Gg | Gg | Gg | Gg | Gg | Gg | Gg | Gg | Gg | Gg | bar: A to L
2000 | 0 | 0 | 0 | 0 | 0 | 0 | 0 |  | 0 | 0 | 0 | 0 | 2000 | 0 | 0 | 0 | 0 | 0 | 0 | 0 |  | 0 | 0 | 0 | 0
2001 | 0.10984 | 0.0037645 | 0.011871 | 0 | 0 | 0.00026843 | 0 |  | 0 | 0.12574 | 0 | 0.12574 | 2001 | 0.073485 | 0.0077779 | 0 | 0 | 0 | 0.00029417 | 0 |  | 0 | 0.081557 | 0 | 0.081557
2002 | 0.18608 | 0.0073642 | 0.022169 | 0 | 0 | 0.00052511 | 0 |  | 0 | 0.21614 | 0 | 0.21614 | 2002 | 0.1245 | 0.015215 | 0 | 0 | 0 | 0.00057546 | 0 |  | 0 | 0.14029 | 0 | 0.14029
2003 | 0.23939 | 0.010796 | 0.031094 | 0 | 0 | 0.00076981 | 0 |  | 0 | 0.28205 | 0 | 0.28205 | 2003 | 0.16016 | 0.022306 | 0 | 0 | 0 | 0.00084363 | 0 |  | 0 | 0.18331 | 0 | 0.18331
2004 | 0.27635 | 0.014038 | 0.038758 | 0 | 0 | 0.001001 | 0 |  | 0 | 0.33015 | 0 | 0.33015 | 2004 | 0.18489 | 0.029004 | 0 | 0 | 0 | 0.001097 | 0 |  | 0 | 0.215 | 0 | 0.215
2005 | 0.3042 | 0.017166 | 0.045555 | 0 | 0 | 0.001224 | 0 |  | 0 | 0.36815 | 0 | 0.36815 | 2005 | 0.20353 | 0.035467 | 0 | 0 | 0 | 0.0013414 | 0 |  | 0 | 0.24033 | 0 | 0.24033
2006 | 0.32789 | 0.020255 | 0.051832 | 0 | 0 | 0.0014443 | 0 |  | 0 | 0.40142 | 0 | 0.40142 | 2006 | 0.21937 | 0.041849 | 0 | 0 | 0 | 0.0015828 | 0 |  | 0 | 0.2628 | 0 | 0.2628
2007 | 0.34546 | 0.023192 | 0.057311 | 0 | 0 | 0.0016537 | 0 |  | 0 | 0.42761 | 0 | 0.42761 | 2007 | 0.23113 | 0.047918 | 0 | 0 | 0 | 0.0018123 | 0 |  | 0 | 0.28086 | 0 | 0.28086
2008 | 0.3589 | 0.025989 | 0.062112 | 0 | 0 | 0.0018531 | 0 |  | 0 | 0.44885 | 0 | 0.44885 | 2008 | 0.24012 | 0.053695 | 0 | 0 | 0 | 0.0020308 | 0 |  | 0 | 0.29584 | 0 | 0.29584
2009 | 0.36952 | 0.028651 | 0.066338 | 0 | 0 | 0.002043 | 0 |  | 0 | 0.46655 | 0 | 0.46655 | 2009 | 0.24723 | 0.059196 | 0 | 0 | 0 | 0.0022389 | 0 |  | 0 | 0.30866 | 0 | 0.30866
2010 | 0.3782 | 0.031187 | 0.070071 | 0 | 0 | 0.0022238 | 0 |  | 0 | 0.48168 | 0 | 0.48168 | 2010 | 0.25303 | 0.064436 | 0 | 0 | 0 | 0.002437 | 0 |  | 0 | 0.3199 | 0 | 0.3199
2011 | 0.38669 | 0.033643 | 0.073509 | 0 | 0 | 0.0023989 | 0 |  | 0 | 0.49624 | 0 | 0.49624 | 2011 | 0.25871 | 0.06951 | 0 | 0 | 0 | 0.0026289 | 0 |  | 0 | 0.33085 | 0 | 0.33085
2012 | 0.2592 | 0.031368 | 0.062017 | 0 | 0 | 0.0022367 | 0 |  | 0 | 0.35483 | 0 | 0.35483 | 2012 | 0.17342 | 0.064811 | 0 | 0 | 0 | 0.0024512 | 0 |  | 0 | 0.24068 | 0 | 0.24068
2013 | 0.17375 | 0.029248 | 0.052322 | 0 | 0 | 0.0020855 | 0 |  | 0 | 0.2574 | 0 | 0.2574 | 2013 | 0.11625 | 0.060429 | 0 | 0 | 0 | 0.0022855 | 0 |  | 0 | 0.17896 | 0 | 0.17896
2014 | 0.11647 | 0.02727 | 0.044142 | 0 | 0 | 0.0019445 | 0 |  | 0 | 0.18982 | 0 | 0.18982 | 2014 | 0.077922 | 0.056344 | 0 | 0 | 0 | 0.002131 | 0 |  | 0 | 0.1364 | 0 | 0.1364
2015 | 0.07807 | 0.025427 | 0.037241 | 0 | 0 | 0.001813 | 0 |  | 0 | 0.14255 | 0 | 0.14255 | 2015 | 0.052233 | 0.052534 | 0 | 0 | 0 | 0.0019869 | 0 |  | 0 | 0.10675 | 0 | 0.10675
2016 | 0.052332 | 0.023708 | 0.031419 | 0 | 0 | 0.0016905 | 0 |  | 0 | 0.10915 | 0 | 0.10915 | 2016 | 0.035013 | 0.048983 | 0 | 0 | 0 | 0.0018526 | 0 |  | 0 | 0.085848 | 0 | 0.085848
2017 | 0.035079 | 0.022105 | 0.026507 | 0 | 0 | 0.0015762 | 0 |  | 0 | 0.085267 | 0 | 0.085267 | 2017 | 0.02347 | 0.045671 | 0 | 0 | 0 | 0.0017273 | 0 |  | 0 | 0.070868 | 0 | 0.070868
2018 | 0.023514 | 0.02061 | 0.022363 | 0 | 0 | 0.0014696 | 0 |  | 0 | 0.067958 | 0 | 0.067958 | 2018 | 0.015732 | 0.042584 | 0 | 0 | 0 | 0.0016106 | 0 |  | 0 | 0.059926 | 0 | 0.059926
2019 | 0.015762 | 0.019217 | 0.018867 | 0 | 0 | 0.0013703 | 0 |  | 0 | 0.055216 | 0 | 0.055216 | 2019 | 0.010546 | 0.039705 | 0 | 0 | 0 | 0.0015017 | 0 |  | 0 | 0.051752 | 0 | 0.051752
2020 | 0.010566 | 0.017918 | 0.015917 | 0 | 0 | 0.0012776 | 0 |  | 0 | 0.045679 | 0 | 0.045679 | 2020 | 0.0070689 | 0.03702 | 0 | 0 | 0 | 0.0014001 | 0 |  | 0 | 0.045489 | 0 | 0.045489
2021 | 0.0070824 | 0.016706 | 0.013429 | 0 | 0 | 0.0011913 | 0 |  | 0 | 0.038409 | 0 | 0.038409 | 2021 | 0.0047384 | 0.034518 | 0 | 0 | 0 | 0.0013055 | 0 |  | 0 | 0.040561 | 0 | 0.040561
2022 | 0.0047475 | 0.015577 | 0.01133 | 0 | 0 | 0.0011107 | 0 |  | 0 | 0.032765 | 0 | 0.032765 | 2022 | 0.0031763 | 0.032184 | 0 | 0 | 0 | 0.0012172 | 0 |  | 0 | 0.036577 | 0 | 0.036577
2023 | 0.0031823 | 0.014524 | 0.0095583 | 0 | 0 | 0.0010356 | 0 |  | 0 | 0.0283 | 0 | 0.0283 | 2023 | 0.0021291 | 0.030008 | 0 | 0 | 0 | 0.0011349 | 0 |  | 0 | 0.033272 | 0 | 0.033272
2024 | 0.0021332 | 0.013542 | 0.008064 | 0 | 0 | 0.00096562 | 0 |  | 0 | 0.024705 | 0 | 0.024705 | 2024 | 0.0014272 | 0.027979 | 0 | 0 | 0 | 0.0010582 | 0 |  | 0 | 0.030465 | 0 | 0.030465
2025 | 0.0014299 | 0.012626 | 0.0068033 | 0 | 0 | 0.00090033 | 0 |  | 0 | 0.02176 | 0 | 0.02176 | 2025 | 0.00095667 | 0.026088 | 0 | 0 | 0 | 0.00098667 | 0 |  | 0 | 0.028031 | 0 | 0.028031
2026 | 0.0009585 | 0.011773 | 0.0057397 | 0 | 0 | 0.00083947 | 0 |  | 0 | 0.019311 | 0 | 0.019311 | 2026 | 0.00064128 | 0.024324 | 0 | 0 | 0 | 0.00091996 | 0 |  | 0 | 0.025885 | 0 | 0.025885
2027 | 0.0006425 | 0.010977 | 0.0048424 | 0 | 0 | 0.00078271 | 0 |  | 0 | 0.017245 | 0 | 0.017245 | 2027 | 0.00042986 | 0.02268 | 0 | 0 | 0 | 0.00085777 | 0 |  | 0 | 0.023967 | 0 | 0.023967
2028 | 0.00043068 | 0.010235 | 0.0040854 | 0 | 0 | 0.0007298 | 0 |  | 0 | 0.015481 | 0 | 0.015481 | 2028 | 0.00028814 | 0.021146 | 0 | 0 | 0 | 0.00079978 | 0 |  | 0 | 0.022234 | 0 | 0.022234
2029 | 0.00028869 | 0.0095429 | 0.0034467 | 0 | 0 | 0.00068046 | 0 |  | 0 | 0.013959 | 0 | 0.013959 | 2029 | 0.00019315 | 0.019717 | 0 | 0 | 0 | 0.00074571 | 0 |  | 0 | 0.020656 | 0 | 0.020656
2030 | 0.00019352 | 0.0088977 | 0.0029078 | 0 | 0 | 0.00063445 | 0 |  | 0 | 0.012634 | 0 | 0.012634 | 2030 | 0.00012947 | 0.018384 | 0 | 0 | 0 | 0.00069529 | 0 |  | 0 | 0.019209 | 0 | 0.019209
2031 | 0.00012972 | 0.0082962 | 0.0024532 | 0 | 0 | 0.00059156 | 0 |  | 0 | 0.011471 | 0 | 0.011471 | 2031 | 8.6788e-05 | 0.017141 | 0 | 0 | 0 | 0.00064829 | 0 |  | 0 | 0.017876 | 0 | 0.017876
2032 | 8.6953e-05 | 0.0077353 | 0.0020697 | 0 | 0 | 0.00055157 | 0 |  | 0 | 0.010444 | 0 | 0.010444 | 2032 | 5.8175e-05 | 0.015982 | 0 | 0 | 0 | 0.00060446 | 0 |  | 0 | 0.016645 | 0 | 0.016645
2033 | 5.8286e-05 | 0.0072124 | 0.0017461 | 0 | 0 | 0.00051428 | 0 |  | 0 | 0.0095311 | 0 | 0.0095311 | 2033 | 3.8996e-05 | 0.014902 | 0 | 0 | 0 | 0.00056359 | 0 |  | 0 | 0.015504 | 0 | 0.015504
2034 | 3.907e-05 | 0.0067248 | 0.0014732 | 0 | 0 | 0.00047951 | 0 |  | 0 | 0.0087165 | 0 | 0.0087165 | 2034 | 2.614e-05 | 0.013894 | 0 | 0 | 0 | 0.00052549 | 0 |  | 0 | 0.014446 | 0 | 0.014446
2035 | 2.619e-05 | 0.0062701 | 0.0012429 | 0 | 0 | 0.00044709 | 0 |  | 0 | 0.0079863 | 0 | 0.0079863 | 2035 | 1.7522e-05 | 0.012955 | 0 | 0 | 0 | 0.00048996 | 0 |  | 0 | 0.013462 | 0 | 0.013462
2036 | 1.7555e-05 | 0.0058462 | 0.0010486 | 0 | 0 | 0.00041687 | 0 |  | 0 | 0.0073292 | 0 | 0.0073292 | 2036 | 1.1745e-05 | 0.012079 | 0 | 0 | 0 | 0.00045684 | 0 |  | 0 | 0.012548 | 0 | 0.012548
2037 | 1.1768e-05 | 0.005451 | 0.00088463 | 0 | 0 | 0.00038868 | 0 |  | 0 | 0.0067361 | 0 | 0.0067361 | 2037 | 7.8732e-06 | 0.011262 | 0 | 0 | 0 | 0.00042595 | 0 |  | 0 | 0.011696 | 0 | 0.011696
2038 | 7.8882e-06 | 0.0050825 | 0.00074633 | 0 | 0 | 0.00036241 | 0 |  | 0 | 0.0061991 | 0 | 0.0061991 | 2038 | 5.2776e-06 | 0.010501 | 0 | 0 | 0 | 0.00039716 | 0 |  | 0 | 0.010903 | 0 | 0.010903
2039 | 5.2876e-06 | 0.0047389 | 0.00062965 | 0 | 0 | 0.00033791 | 0 |  | 0 | 0.0057117 | 0 | 0.0057117 | 2039 | 3.5377e-06 | 0.009791 | 0 | 0 | 0 | 0.00037031 | 0 |  | 0 | 0.010165 | 0 | 0.010165
2040 | 3.5444e-06 | 0.0044185 | 0.00053122 | 0 | 0 | 0.00031506 | 0 |  | 0 | 0.0052683 | 0 | 0.0052683 | 2040 | 2.3714e-06 | 0.0091291 | 0 | 0 | 0 | 0.00034527 | 0 |  | 0 | 0.0094767 | 0 | 0.0094767
2041 | 2.3759e-06 | 0.0041198 | 0.00044817 | 0 | 0 | 0.00029376 | 0 |  | 0 | 0.0048641 | 0 | 0.0048641 | 2041 | 1.5896e-06 | 0.0085119 | 0 | 0 | 0 | 0.00032193 | 0 |  | 0 | 0.0088354 | 0 | 0.0088354
2042 | 1.5926e-06 | 0.0038412 | 0.0003781 | 0 | 0 | 0.0002739 | 0 |  | 0 | 0.0044948 | 0 | 0.0044948 | 2042 | 1.0655e-06 | 0.0079365 | 0 | 0 | 0 | 0.00030017 | 0 |  | 0 | 0.0082377 | 0 | 0.0082377
2043 | 1.0676e-06 | 0.0035816 | 0.00031899 | 0 | 0 | 0.00025538 | 0 |  | 0 | 0.004157 | 0 | 0.004157 | 2043 | 7.1424e-07 | 0.0073999 | 0 | 0 | 0 | 0.00027987 | 0 |  | 0 | 0.0076805 | 0 | 0.0076805
2044 | 7.156e-07 | 0.0033394 | 0.00026912 | 0 | 0 | 0.00023812 | 0 |  | 0 | 0.0038474 | 0 | 0.0038474 | 2044 | 4.7877e-07 | 0.0068996 | 0 | 0 | 0 | 0.00026095 | 0 |  | 0 | 0.0071611 | 0 | 0.0071611
2045 | 4.7968e-07 | 0.0031137 | 0.00022705 | 0 | 0 | 0.00022202 | 0 |  | 0 | 0.0035632 | 0 | 0.0035632 | 2045 | 3.2093e-07 | 0.0064332 | 0 | 0 | 0 | 0.00024331 | 0 |  | 0 | 0.0066768 | 0 | 0.0066768
2046 | 3.2154e-07 | 0.0029032 | 0.00019155 | 0 | 0 | 0.00020701 | 0 |  | 0 | 0.003302 | 0 | 0.003302 | 2046 | 2.1512e-07 | 0.0059983 | 0 | 0 | 0 | 0.00022686 | 0 |  | 0 | 0.0062253 | 0 | 0.0062253
2047 | 2.1553e-07 | 0.0027069 | 0.00016161 | 0 | 0 | 0.00019301 | 0 |  | 0 | 0.0030617 | 0 | 0.0030617 | 2047 | 1.442e-07 | 0.0055927 | 0 | 0 | 0 | 0.00021152 | 0 |  | 0 | 0.0058044 | 0 | 0.0058044
2048 | 1.4448e-07 | 0.0025239 | 0.00013634 | 0 | 0 | 0.00017997 | 0 |  | 0 | 0.0028403 | 0 | 0.0028403 | 2048 | 9.6662e-08 | 0.0052146 | 0 | 0 | 0 | 0.00019722 | 0 |  | 0 | 0.0054119 | 0 | 0.0054119
2049 | 9.6846e-08 | 0.0023533 | 0.00011503 | 0 | 0 | 0.0001678 | 0 |  | 0 | 0.0026362 | 0 | 0.0026362 | 2049 | 6.4794e-08 | 0.0048621 | 0 | 0 | 0 | 0.00018389 | 0 |  | 0 | 0.005046 | 0 | 0.005046
2050 | 6.4918e-08 | 0.0021942 | 9.7044e-05 | 0 | 0 | 0.00015645 | 0 |  | 0 | 0.0024477 | 0 | 0.0024477 | 2050 | 4.3433e-08 | 0.0045334 | 0 | 0 | 0 | 0.00017146 | 0 |  | 0 | 0.0047049 | 0 | 0.0047049
2051 | 4.3516e-08 | 0.0020458 | 8.1873e-05 | 0 | 0 | 0.00014588 | 0 |  | 0 | 0.0022736 | 0 | 0.0022736 | 2051 | 2.9114e-08 | 0.0042269 | 0 | 0 | 0 | 0.00015987 | 0 |  | 0 | 0.0043868 | 0 | 0.0043868
2052 | 2.9169e-08 | 0.0019075 | 6.9073e-05 | 0 | 0 | 0.00013602 | 0 |  | 0 | 0.0021126 | 0 | 0.0021126 | 2052 | 1.9516e-08 | 0.0039411 | 0 | 0 | 0 | 0.00014906 | 0 |  | 0 | 0.0040902 | 0 | 0.0040902
2053 | 1.9553e-08 | 0.0017785 | 5.8275e-05 | 0 | 0 | 0.00012682 | 0 |  | 0 | 0.0019637 | 0 | 0.0019637 | 2053 | 1.3082e-08 | 0.0036747 | 0 | 0 | 0 | 0.00013898 | 0 |  | 0 | 0.0038137 | 0 | 0.0038137
2054 | 1.3107e-08 | 0.0016583 | 4.9164e-05 | 0 | 0 | 0.00011825 | 0 |  | 0 | 0.0018257 | 0 | 0.0018257 | 2054 | 8.769e-09 | 0.0034263 | 0 | 0 | 0 | 0.00012958 | 0 |  | 0 | 0.0035558 | 0 | 0.0035558
2055 | 8.7857e-09 | 0.0015462 | 4.1478e-05 | 0 | 0 | 0.00011025 | 0 |  | 0 | 0.0016979 | 0 | 0.0016979 | 2055 | 5.878e-09 | 0.0031946 | 0 | 0 | 0 | 0.00012082 | 0 |  | 0 | 0.0033154 | 0 | 0.0033154
2056 | 5.8892e-09 | 0.0014417 | 3.4994e-05 | 0 | 0 | 0.0001028 | 0 |  | 0 | 0.0015795 | 0 | 0.0015795 | 2056 | 3.9401e-09 | 0.0029786 | 0 | 0 | 0 | 0.00011266 | 0 |  | 0 | 0.0030913 | 0 | 0.0030913
2057 | 3.9477e-09 | 0.0013442 | 2.9523e-05 | 0 | 0 | 9.5848e-05 | 0 |  | 0 | 0.0014696 | 0 | 0.0014696 | 2057 | 2.6412e-09 | 0.0027773 | 0 | 0 | 0 | 0.00010504 | 0 |  | 0 | 0.0028823 | 0 | 0.0028823
2058 | 2.6462e-09 | 0.0012533 | 2.4907e-05 | 0 | 0 | 8.9368e-05 | 0 |  | 0 | 0.0013676 | 0 | 0.0013676 | 2058 | 1.7704e-09 | 0.0025895 | 0 | 0 | 0 | 9.7938e-05 | 0 |  | 0 | 0.0026874 | 0 | 0.0026874
2059 | 1.7738e-09 | 0.0011686 | 2.1014e-05 | 0 | 0 | 8.3326e-05 | 0 |  | 0 | 0.0012729 | 0 | 0.0012729 | 2059 | 1.1867e-09 | 0.0024144 | 0 | 0 | 0 | 9.1317e-05 | 0 |  | 0 | 0.0025058 | 0 | 0.0025058
2060 | 1.189e-09 | 0.0010896 | 1.7728e-05 | 0 | 0 | 7.7693e-05 | 0 |  | 0 | 0.001185 | 0 | 0.001185 | 2060 | 7.955e-10 | 0.0022512 | 0 | 0 | 0 | 8.5143e-05 | 0 |  | 0 | 0.0023364 | 0 | 0.0023364
2061 | 7.9702e-10 | 0.0010159 | 1.4957e-05 | 0 | 0 | 7.244e-05 | 0 |  | 0 | 0.0011033 | 0 | 0.0011033 | 2061 | 5.3324e-10 | 0.002099 | 0 | 0 | 0 | 7.9387e-05 | 0 |  | 0 | 0.0021784 | 0 | 0.0021784
2062 | 5.3426e-10 | 0.00094724 | 1.2619e-05 | 0 | 0 | 6.7543e-05 | 0 |  | 0 | 0.0010274 | 0 | 0.0010274 | 2062 | 3.5744e-10 | 0.0019571 | 0 | 0 | 0 | 7.402e-05 | 0 |  | 0 | 0.0020311 | 0 | 0.0020311
2063 | 3.5812e-10 | 0.0008832 | 1.0646e-05 | 0 | 0 | 6.2977e-05 | 0 |  | 0 | 0.00095682 | 0 | 0.00095682 | 2063 | 2.396e-10 | 0.0018248 | 0 | 0 | 0 | 6.9016e-05 | 0 |  | 0 | 0.0018938 | 0 | 0.0018938
2064 | 2.4006e-10 | 0.00082349 | 8.9815e-06 | 0 | 0 | 5.8719e-05 | 0 |  | 0 | 0.00089119 | 0 | 0.00089119 | 2064 | 1.6061e-10 | 0.0017014 | 0 | 0 | 0 | 6.435e-05 | 0 |  | 0 | 0.0017658 | 0 | 0.0017658
2065 | 1.6092e-10 | 0.00076782 | 7.5774e-06 | 0 | 0 | 5.4749e-05 | 0 |  | 0 | 0.00083014 | 0 | 0.00083014 | 2065 | 1.0766e-10 | 0.0015864 | 0 | 0 | 0 | 5.9999e-05 | 0 |  | 0 | 0.0016464 | 0 | 0.0016464
2066 | 1.0786e-10 | 0.00071591 | 6.3928e-06 | 0 | 0 | 5.1048e-05 | 0 |  | 0 | 0.00077335 | 0 | 0.00077335 | 2066 | 7.2166e-11 | 0.0014792 | 0 | 0 | 0 | 5.5943e-05 | 0 |  | 0 | 0.0015351 | 0 | 0.0015351
2067 | 7.2304e-11 | 0.00066751 | 5.3934e-06 | 0 | 0 | 4.7597e-05 | 0 |  | 0 | 0.0007205 | 0 | 0.0007205 | 2067 | 4.8375e-11 | 0.0013792 | 0 | 0 | 0 | 5.2161e-05 | 0 |  | 0 | 0.0014313 | 0 | 0.0014313
2068 | 4.8467e-11 | 0.00062238 | 4.5502e-06 | 0 | 0 | 4.4379e-05 | 0 |  | 0 | 0.00067131 | 0 | 0.00067131 | 2068 | 3.2426e-11 | 0.0012859 | 0 | 0 | 0 | 4.8634e-05 | 0 |  | 0 | 0.0013345 | 0 | 0.0013345
2069 | 3.2488e-11 | 0.0005803 | 3.8388e-06 | 0 | 0 | 4.1379e-05 | 0 |  | 0 | 0.00062552 | 0 | 0.00062552 | 2069 | 2.1736e-11 | 0.001199 | 0 | 0 | 0 | 4.5346e-05 | 0 |  | 0 | 0.0012443 | 0 | 0.0012443
2070 | 2.1777e-11 | 0.00054107 | 3.2387e-06 | 0 | 0 | 3.8581e-05 | 0 |  | 0 | 0.00058289 | 0 | 0.00058289 | 2070 | 1.457e-11 | 0.0011179 | 0 | 0 | 0 | 4.2281e-05 | 0 |  | 0 | 0.0011602 | 0 | 0.0011602
2071 | 1.4598e-11 | 0.00050449 | 2.7324e-06 | 0 | 0 | 3.5973e-05 | 0 |  | 0 | 0.0005432 | 0 | 0.0005432 | 2071 | 9.7667e-12 | 0.0010423 | 0 | 0 | 0 | 3.9422e-05 | 0 |  | 0 | 0.0010818 | 0 | 0.0010818
2072 | 9.7853e-12 | 0.00047039 | 2.3052e-06 | 0 | 0 | 3.3541e-05 | 0 |  | 0 | 0.00050623 | 0 | 0.00050623 | 2072 | 6.5468e-12 | 0.00097187 | 0 | 0 | 0 | 3.6757e-05 | 0 |  | 0 | 0.0010086 | 0 | 0.0010086
2073 | 6.5593e-12 | 0.00043858 | 1.9448e-06 | 0 | 0 | 3.1273e-05 | 0 |  | 0 | 0.0004718 | 0 | 0.0004718 | 2073 | 4.3884e-12 | 0.00090617 | 0 | 0 | 0 | 3.4272e-05 | 0 |  | 0 | 0.00094044 | 0 | 0.00094044
2074 | 4.3968e-12 | 0.00040893 | 1.6408e-06 | 0 | 0 | 2.9159e-05 | 0 |  | 0 | 0.00043973 | 0 | 0.00043973 | 2074 | 2.9417e-12 | 0.0008449 | 0 | 0 | 0 | 3.1955e-05 | 0 |  | 0 | 0.00087686 | 0 | 0.00087686
2075 | 2.9473e-12 | 0.00038129 | 1.3843e-06 | 0 | 0 | 2.7188e-05 | 0 |  | 0 | 0.00040986 | 0 | 0.00040986 | 2075 | 1.9719e-12 | 0.00078778 | 0 | 0 | 0 | 2.9795e-05 | 0 |  | 0 | 0.00081758 | 0 | 0.00081758
2076 | 1.9756e-12 | 0.00035551 | 1.1679e-06 | 0 | 0 | 2.535e-05 | 0 |  | 0 | 0.00038203 | 0 | 0.00038203 | 2076 | 1.3218e-12 | 0.00073452 | 0 | 0 | 0 | 2.778e-05 | 0 |  | 0 | 0.0007623 | 0 | 0.0007623
2077 | 1.3243e-12 | 0.00033148 | 9.8528e-07 | 0 | 0 | 2.3636e-05 | 0 |  | 0 | 0.0003561 | 0 | 0.0003561 | 2077 | 8.8601e-13 | 0.00068487 | 0 | 0 | 0 | 2.5902e-05 | 0 |  | 0 | 0.00071077 | 0 | 0.00071077
2078 | 8.877e-13 | 0.00030907 | 8.3124e-07 | 0 | 0 | 2.2038e-05 | 0 |  | 0 | 0.00033193 | 0 | 0.00033193 | 2078 | 5.9391e-13 | 0.00063856 | 0 | 0 | 0 | 2.4151e-05 | 0 |  | 0 | 0.00066272 | 0 | 0.00066272
2079 | 5.9504e-13 | 0.00028817 | 7.0129e-07 | 0 | 0 | 2.0548e-05 | 0 |  | 0 | 0.00030942 | 0 | 0.00030942 | 2079 | 3.9811e-13 | 0.00059539 | 0 | 0 | 0 | 2.2518e-05 | 0 |  | 0 | 0.00061791 | 0 | 0.00061791
2080 | 3.9887e-13 | 0.00026869 | 5.9165e-07 | 0 | 0 | 1.9159e-05 | 0 |  | 0 | 0.00028844 | 0 | 0.00028844 | 2080 | 2.6686e-13 | 0.00055514 | 0 | 0 | 0 | 2.0996e-05 | 0 |  | 0 | 0.00057614 | 0 | 0.00057614
Note on O13: Final summation. Adds the methane produced from the different materials and subtracts the methane recovery. Finally it subtracts the methane oxidation in the top layer. Equation 10 on the Theory sheet.
Note on AF13: Final summation. Adds the methane produced from the different materials and subtracts the methane recovery. Finally it subtracts the methane oxidation in the top layer. Equation 10 on the Theory sheet.
Note on C15: 1 gigagram (Gg) is 1000 tonnes
Note on T15: 1 gigagram (Gg) is 1000 tonnes
Dry Basis
Wet Basis

## HWP
Harwested Wood Products
This sheet gives information on the methane emission from HWP, and HWP C long-term stored in SWDS
| Long-term stored C |  |  | Long term stored C accumulated |  |  | CH4 generated |  |  | CH4 emitted
Year | Garden C | Paper C | Wood C | Garden C | Paper C | Wood C | Garden | Paper | Wood | Garden | Paper | Wood
| Gg | Gg | Gg | Gg | Gg | Gg | Gg | Gg | Gg | Gg | Gg | Gg
1950 | 0 | 0.17257 | 0 | 0 | 0.17257 | 0 | 0 | 0 | 0 | 0 | 0 | 0
1951 | 0 | 0.17668 | 0 | 0 | 0.34926 | 0 | 0 | 0.0056467 | 0 | 0 | 0.0056467 | 0
1952 | 0 | 0.18014 | 0 | 0 | 0.5294 | 0 | 0 | 0.011046 | 0 | 0 | 0.011046 | 0
1953 | 0 | 0.18208 | 0 | 0 | 0.71148 | 0 | 0 | 0.016194 | 0 | 0 | 0.016194 | 0
1954 | 0 | 0.1869 | 0 | 0 | 0.89838 | 0 | 0 | 0.021057 | 0 | 0 | 0.021057 | 0
1955 | 0 | 0.19478 | 0 | 0 | 1.0932 | 0 | 0 | 0.025749 | 0 | 0 | 0.025749 | 0
1956 | 0 | 0.19744 | 0 | 0 | 1.2906 | 0 | 0 | 0.030382 | 0 | 0 | 0.030382 | 0
1957 | 0 | 0.20006 | 0 | 0 | 1.4907 | 0 | 0 | 0.034789 | 0 | 0 | 0.034789 | 0
1958 | 0 | 0.2026 | 0 | 0 | 1.6933 | 0 | 0 | 0.038983 | 0 | 0 | 0.038983 | 0
1959 | 0 | 0.20504 | 0 | 0 | 1.8983 | 0 | 0 | 0.042977 | 0 | 0 | 0.042977 | 0
1960 | 0 | 0.20924 | 0 | 0 | 2.1075 | 0 | 0 | 0.04678 | 0 | 0 | 0.04678 | 0
1961 | 0 | 0 | 0 | 0 | 2.1075 | 0 | 0 | 0.050464 | 0 | 0 | 0.050464 | 0
1962 | 0 | 0 | 0 | 0 | 2.1075 | 0 | 0 | 0.047052 | 0 | 0 | 0.047052 | 0
1963 | 0 | 0 | 0 | 0 | 2.1075 | 0 | 0 | 0.043871 | 0 | 0 | 0.043871 | 0
1964 | 0 | 0 | 0 | 0 | 2.1075 | 0 | 0 | 0.040905 | 0 | 0 | 0.040905 | 0
1965 | 0 | 0 | 0 | 0 | 2.1075 | 0 | 0 | 0.03814 | 0 | 0 | 0.03814 | 0
1966 | 0 | 0 | 0 | 0 | 2.1075 | 0 | 0 | 0.035561 | 0 | 0 | 0.035561 | 0
1967 | 0 | 0 | 0 | 0 | 2.1075 | 0 | 0 | 0.033157 | 0 | 0 | 0.033157 | 0
1968 | 0 | 0 | 0 | 0 | 2.1075 | 0 | 0 | 0.030916 | 0 | 0 | 0.030916 | 0
1969 | 0 | 0 | 0 | 0 | 2.1075 | 0 | 0 | 0.028826 | 0 | 0 | 0.028826 | 0
1970 | 0 | 0 | 0 | 0 | 2.1075 | 0 | 0 | 0.026877 | 0 | 0 | 0.026877 | 0
1971 | 0 | 0 | 0 | 0 | 2.1075 | 0 | 0 | 0.02506 | 0 | 0 | 0.02506 | 0
1972 | 0 | 0 | 0 | 0 | 2.1075 | 0 | 0 | 0.023366 | 0 | 0 | 0.023366 | 0
1973 | 0 | 0 | 0 | 0 | 2.1075 | 0 | 0 | 0.021786 | 0 | 0 | 0.021786 | 0
1974 | 0 | 0 | 0 | 0 | 2.1075 | 0 | 0 | 0.020313 | 0 | 0 | 0.020313 | 0
1975 | 0 | 0 | 0 | 0 | 2.1075 | 0 | 0 | 0.01894 | 0 | 0 | 0.01894 | 0
1976 | 0 | 0 | 0 | 0 | 2.1075 | 0 | 0 | 0.017659 | 0 | 0 | 0.017659 | 0
1977 | 0 | 0 | 0 | 0 | 2.1075 | 0 | 0 | 0.016465 | 0 | 0 | 0.016465 | 0
1978 | 0 | 0 | 0 | 0 | 2.1075 | 0 | 0 | 0.015352 | 0 | 0 | 0.015352 | 0
1979 | 0 | 0 | 0 | 0 | 2.1075 | 0 | 0 | 0.014314 | 0 | 0 | 0.014314 | 0
1980 | 0 | 0 | 0 | 0 | 2.1075 | 0 | 0 | 0.013347 | 0 | 0 | 0.013347 | 0
1981 | 0 | 0 | 0 | 0 | 2.1075 | 0 | 0 | 0.012444 | 0 | 0 | 0.012444 | 0
1982 | 0 | 0 | 0 | 0 | 2.1075 | 0 | 0 | 0.011603 | 0 | 0 | 0.011603 | 0
1983 | 0 | 0 | 0 | 0 | 2.1075 | 0 | 0 | 0.010819 | 0 | 0 | 0.010819 | 0
1984 | 0 | 0 | 0 | 0 | 2.1075 | 0 | 0 | 0.010087 | 0 | 0 | 0.010087 | 0
1985 | 0 | 0 | 0 | 0 | 2.1075 | 0 | 0 | 0.0094052 | 0 | 0 | 0.0094052 | 0
1986 | 0 | 0 | 0 | 0 | 2.1075 | 0 | 0 | 0.0087693 | 0 | 0 | 0.0087693 | 0
1987 | 0 | 0 | 0 | 0 | 2.1075 | 0 | 0 | 0.0081765 | 0 | 0 | 0.0081765 | 0
1988 | 0 | 0 | 0 | 0 | 2.1075 | 0 | 0 | 0.0076237 | 0 | 0 | 0.0076237 | 0
1989 | 0 | 0 | 0 | 0 | 2.1075 | 0 | 0 | 0.0071083 | 0 | 0 | 0.0071083 | 0
1990 | 0 | 0 | 0 | 0 | 2.1075 | 0 | 0 | 0.0066277 | 0 | 0 | 0.0066277 | 0
1991 | 0 | 0 | 0 | 0 | 2.1075 | 0 | 0 | 0.0061797 | 0 | 0 | 0.0061797 | 0
1992 | 0 | 0 | 0 | 0 | 2.1075 | 0 | 0 | 0.0057619 | 0 | 0 | 0.0057619 | 0
1993 | 0 | 0 | 0 | 0 | 2.1075 | 0 | 0 | 0.0053723 | 0 | 0 | 0.0053723 | 0
1994 | 0 | 0 | 0 | 0 | 2.1075 | 0 | 0 | 0.0050091 | 0 | 0 | 0.0050091 | 0
1995 | 0 | 0 | 0 | 0 | 2.1075 | 0 | 0 | 0.0046705 | 0 | 0 | 0.0046705 | 0
1996 | 0 | 0 | 0 | 0 | 2.1075 | 0 | 0 | 0.0043547 | 0 | 0 | 0.0043547 | 0
1997 | 0 | 0 | 0 | 0 | 2.1075 | 0 | 0 | 0.0040603 | 0 | 0 | 0.0040603 | 0
1998 | 0 | 0 | 0 | 0 | 2.1075 | 0 | 0 | 0.0037858 | 0 | 0 | 0.0037858 | 0
1999 | 0 | 0 | 0 | 0 | 2.1075 | 0 | 0 | 0.0035299 | 0 | 0 | 0.0035299 | 0
2000 | 0 | 0 | 0 | 0 | 2.1075 | 0 | 0 | 0.0032912 | 0 | 0 | 0.0032912 | 0
2001 | 0 | 0 | 0 | 0 | 2.1075 | 0 | 0 | 0.0030687 | 0 | 0 | 0.0030687 | 0
2002 | 0 | 0 | 0 | 0 | 2.1075 | 0 | 0 | 0.0028613 | 0 | 0 | 0.0028613 | 0
2003 | 0 | 0 | 0 | 0 | 2.1075 | 0 | 0 | 0.0026678 | 0 | 0 | 0.0026678 | 0
2004 | 0 | 0 | 0 | 0 | 2.1075 | 0 | 0 | 0.0024875 | 0 | 0 | 0.0024875 | 0
2005 | 0 | 0 | 0 | 0 | 2.1075 | 0 | 0 | 0.0023193 | 0 | 0 | 0.0023193 | 0
2006 | 0 | 0 | 0 | 0 | 2.1075 | 0 | 0 | 0.0021625 | 0 | 0 | 0.0021625 | 0
2007 | 0 | 0 | 0 | 0 | 2.1075 | 0 | 0 | 0.0020163 | 0 | 0 | 0.0020163 | 0
2008 | 0 | 0 | 0 | 0 | 2.1075 | 0 | 0 | 0.00188 | 0 | 0 | 0.00188 | 0
2009 | 0 | 0 | 0 | 0 | 2.1075 | 0 | 0 | 0.0017529 | 0 | 0 | 0.0017529 | 0
2010 | 0 | 0 | 0 | 0 | 2.1075 | 0 | 0 | 0.0016344 | 0 | 0 | 0.0016344 | 0
2011 | 0 | 0 | 0 | 0 | 2.1075 | 0 | 0 | 0.0015239 | 0 | 0 | 0.0015239 | 0
2012 | 0 | 0 | 0 | 0 | 2.1075 | 0 | 0 | 0.0014209 | 0 | 0 | 0.0014209 | 0
2013 | 0 | 0 | 0 | 0 | 2.1075 | 0 | 0 | 0.0013248 | 0 | 0 | 0.0013248 | 0
2014 | 0 | 0 | 0 | 0 | 2.1075 | 0 | 0 | 0.0012352 | 0 | 0 | 0.0012352 | 0
2015 | 0 | 0 | 0 | 0 | 2.1075 | 0 | 0 | 0.0011517 | 0 | 0 | 0.0011517 | 0
2016 | 0 | 0 | 0 | 0 | 2.1075 | 0 | 0 | 0.0010739 | 0 | 0 | 0.0010739 | 0
2017 | 0 | 0 | 0 | 0 | 2.1075 | 0 | 0 | 0.0010013 | 0 | 0 | 0.0010013 | 0
2018 | 0 | 0 | 0 | 0 | 2.1075 | 0 | 0 | 0.00093357 | 0 | 0 | 0.00093357 | 0
2019 | 0 | 0 | 0 | 0 | 2.1075 | 0 | 0 | 0.00087046 | 0 | 0 | 0.00087046 | 0
2020 | 0 | 0 | 0 | 0 | 2.1075 | 0 | 0 | 0.00081161 | 0 | 0 | 0.00081161 | 0
2021 | 0 | 0 | 0 | 0 | 2.1075 | 0 | 0 | 0.00075674 | 0 | 0 | 0.00075674 | 0
2022 | 0 | 0 | 0 | 0 | 2.1075 | 0 | 0 | 0.00070558 | 0 | 0 | 0.00070558 | 0
2023 | 0 | 0 | 0 | 0 | 2.1075 | 0 | 0 | 0.00065788 | 0 | 0 | 0.00065788 | 0
2024 | 0 | 0 | 0 | 0 | 2.1075 | 0 | 0 | 0.0006134 | 0 | 0 | 0.0006134 | 0
2025 | 0 | 0 | 0 | 0 | 2.1075 | 0 | 0 | 0.00057193 | 0 | 0 | 0.00057193 | 0
2026 | 0 | 0 | 0 | 0 | 2.1075 | 0 | 0 | 0.00053326 | 0 | 0 | 0.00053326 | 0
2027 | 0 | 0 | 0 | 0 | 2.1075 | 0 | 0 | 0.00049721 | 0 | 0 | 0.00049721 | 0
2028 | 0 | 0 | 0 | 0 | 2.1075 | 0 | 0 | 0.0004636 | 0 | 0 | 0.0004636 | 0
2029 | 0 | 0 | 0 | 0 | 2.1075 | 0 | 0 | 0.00043226 | 0 | 0 | 0.00043226 | 0
2030 | 0 | 0 | 0 | 0 | 2.1075 | 0 | 0 | 0.00040303 | 0 | 0 | 0.00040303 | 0
Note on C10: 1 gigagram (Gg) is 1000 tonnes

## Stored_C
| City | Kutai Barat
| Province | Kalimantan Timur
| Country | 0
Long-term stored C in SWDS
In this sheet carbon long-term stored C in SWDS is calculated.
DOC:
| MSW | 0 | Food waste | 0.15 | Nappies | 0.24
| Paper | 0.4 | Garden | 0.2 | Sludge | 0.05
| Wood | 0.43 | Textiles | 0.24 | Industry | 0.15
Year | MSW | Food | Garden | Paper | Wood | Textiles | Nappies | Sludge | C, Industry | Paper, industry subtotal | Wood, industry subtotal | Long-term stored C | Long-term stored C accumulated
| Gg | Gg | Gg | Gg | Gg | Gg | Gg | Gg | Gg | Gg | Gg | Gg | Gg
1950 | 0 | 0.33435 | 0 | 0.17257 | 0 | 0.0065268 | 0 | 0 | 0 | 0 | 0 | 0.51344 | 0.51344
1951 | 0 | 0.34232 | 0 | 0.17668 | 0 | 0.0066824 | 0 | 0 | 0 | 0 | 0 | 0.52568 | 1.0391
1952 | 0 | 0.34902 | 0 | 0.18014 | 0 | 0.0068132 | 0 | 0 | 0 | 0 | 0 | 0.53598 | 1.5751
1953 | 0 | 0.35277 | 0 | 0.18208 | 0 | 0.0068864 | 0 | 0 | 0 | 0 | 0 | 0.54174 | 2.1168
1954 | 0 | 0.36211 | 0 | 0.1869 | 0 | 0.0070688 | 0 | 0 | 0 | 0 | 0 | 0.55608 | 2.6729
1955 | 0 | 0.37739 | 0 | 0.19478 | 0 | 0.0073669 | 0 | 0 | 0 | 0 | 0 | 0.57954 | 3.2525
1956 | 0 | 0.38254 | 0 | 0.19744 | 0 | 0.0074676 | 0 | 0 | 0 | 0 | 0 | 0.58745 | 3.8399
1957 | 0 | 0.3876 | 0 | 0.20006 | 0 | 0.0075663 | 0 | 0 | 0 | 0 | 0 | 0.59522 | 4.4351
1958 | 0 | 0.39252 | 0 | 0.2026 | 0 | 0.0076624 | 0 | 0 | 0 | 0 | 0 | 0.60278 | 5.0379
1959 | 0 | 0.39725 | 0 | 0.20504 | 0 | 0.0077547 | 0 | 0 | 0 | 0 | 0 | 0.61004 | 5.648
1960 | 0 | 0.40539 | 0 | 0.20924 | 0 | 0.0079135 | 0 | 0 | 0 | 0 | 0 | 0.62254 | 6.2705
1961 | 0 | 0 | 0 | 0 | 0 | 0 | 0 | 0 | 0 | 0 | 0 | 0 | 6.2705
1962 | 0 | 0 | 0 | 0 | 0 | 0 | 0 | 0 | 0 | 0 | 0 | 0 | 6.2705
1963 | 0 | 0 | 0 | 0 | 0 | 0 | 0 | 0 | 0 | 0 | 0 | 0 | 6.2705
1964 | 0 | 0 | 0 | 0 | 0 | 0 | 0 | 0 | 0 | 0 | 0 | 0 | 6.2705
1965 | 0 | 0 | 0 | 0 | 0 | 0 | 0 | 0 | 0 | 0 | 0 | 0 | 6.2705
1966 | 0 | 0 | 0 | 0 | 0 | 0 | 0 | 0 | 0 | 0 | 0 | 0 | 6.2705
1967 | 0 | 0 | 0 | 0 | 0 | 0 | 0 | 0 | 0 | 0 | 0 | 0 | 6.2705
1968 | 0 | 0 | 0 | 0 | 0 | 0 | 0 | 0 | 0 | 0 | 0 | 0 | 6.2705
1969 | 0 | 0 | 0 | 0 | 0 | 0 | 0 | 0 | 0 | 0 | 0 | 0 | 6.2705
1970 | 0 | 0 | 0 | 0 | 0 | 0 | 0 | 0 | 0 | 0 | 0 | 0 | 6.2705
1971 | 0 | 0 | 0 | 0 | 0 | 0 | 0 | 0 | 0 | 0 | 0 | 0 | 6.2705
1972 | 0 | 0 | 0 | 0 | 0 | 0 | 0 | 0 | 0 | 0 | 0 | 0 | 6.2705
1973 | 0 | 0 | 0 | 0 | 0 | 0 | 0 | 0 | 0 | 0 | 0 | 0 | 6.2705
1974 | 0 | 0 | 0 | 0 | 0 | 0 | 0 | 0 | 0 | 0 | 0 | 0 | 6.2705
1975 | 0 | 0 | 0 | 0 | 0 | 0 | 0 | 0 | 0 | 0 | 0 | 0 | 6.2705
1976 | 0 | 0 | 0 | 0 | 0 | 0 | 0 | 0 | 0 | 0 | 0 | 0 | 6.2705
1977 | 0 | 0 | 0 | 0 | 0 | 0 | 0 | 0 | 0 | 0 | 0 | 0 | 6.2705
1978 | 0 | 0 | 0 | 0 | 0 | 0 | 0 | 0 | 0 | 0 | 0 | 0 | 6.2705
1979 | 0 | 0 | 0 | 0 | 0 | 0 | 0 | 0 | 0 | 0 | 0 | 0 | 6.2705
1980 | 0 | 0 | 0 | 0 | 0 | 0 | 0 | 0 | 0 | 0 | 0 | 0 | 6.2705
1981 | 0 | 0 | 0 | 0 | 0 | 0 | 0 | 0 | 0 | 0 | 0 | 0 | 6.2705
1982 | 0 | 0 | 0 | 0 | 0 | 0 | 0 | 0 | 0 | 0 | 0 | 0 | 6.2705
1983 | 0 | 0 | 0 | 0 | 0 | 0 | 0 | 0 | 0 | 0 | 0 | 0 | 6.2705
1984 | 0 | 0 | 0 | 0 | 0 | 0 | 0 | 0 | 0 | 0 | 0 | 0 | 6.2705
1985 | 0 | 0 | 0 | 0 | 0 | 0 | 0 | 0 | 0 | 0 | 0 | 0 | 6.2705
1986 | 0 | 0 | 0 | 0 | 0 | 0 | 0 | 0 | 0 | 0 | 0 | 0 | 6.2705
1987 | 0 | 0 | 0 | 0 | 0 | 0 | 0 | 0 | 0 | 0 | 0 | 0 | 6.2705
1988 | 0 | 0 | 0 | 0 | 0 | 0 | 0 | 0 | 0 | 0 | 0 | 0 | 6.2705
1989 | 0 | 0 | 0 | 0 | 0 | 0 | 0 | 0 | 0 | 0 | 0 | 0 | 6.2705
1990 | 0 | 0 | 0 | 0 | 0 | 0 | 0 | 0 | 0 | 0 | 0 | 0 | 6.2705
1991 | 0 | 0 | 0 | 0 | 0 | 0 | 0 | 0 | 0 | 0 | 0 | 0 | 6.2705
1992 | 0 | 0 | 0 | 0 | 0 | 0 | 0 | 0 | 0 | 0 | 0 | 0 | 6.2705
1993 | 0 | 0 | 0 | 0 | 0 | 0 | 0 | 0 | 0 | 0 | 0 | 0 | 6.2705
1994 | 0 | 0 | 0 | 0 | 0 | 0 | 0 | 0 | 0 | 0 | 0 | 0 | 6.2705
1995 | 0 | 0 | 0 | 0 | 0 | 0 | 0 | 0 | 0 | 0 | 0 | 0 | 6.2705
1996 | 0 | 0 | 0 | 0 | 0 | 0 | 0 | 0 | 0 | 0 | 0 | 0 | 6.2705
1997 | 0 | 0 | 0 | 0 | 0 | 0 | 0 | 0 | 0 | 0 | 0 | 0 | 6.2705
1998 | 0 | 0 | 0 | 0 | 0 | 0 | 0 | 0 | 0 | 0 | 0 | 0 | 6.2705
1999 | 0 | 0 | 0 | 0 | 0 | 0 | 0 | 0 | 0 | 0 | 0 | 0 | 6.2705
2000 | 0 | 0 | 0 | 0 | 0 | 0 | 0 | 0 | 0 | 0 | 0 | 0 | 6.2705
2001 | 0 | 0 | 0 | 0 | 0 | 0 | 0 | 0 | 0 | 0 | 0 | 0 | 6.2705
2002 | 0 | 0 | 0 | 0 | 0 | 0 | 0 | 0 | 0 | 0 | 0 | 0 | 6.2705
2003 | 0 | 0 | 0 | 0 | 0 | 0 | 0 | 0 | 0 | 0 | 0 | 0 | 6.2705
2004 | 0 | 0 | 0 | 0 | 0 | 0 | 0 | 0 | 0 | 0 | 0 | 0 | 6.2705
2005 | 0 | 0 | 0 | 0 | 0 | 0 | 0 | 0 | 0 | 0 | 0 | 0 | 6.2705
2006 | 0 | 0 | 0 | 0 | 0 | 0 | 0 | 0 | 0 | 0 | 0 | 0 | 6.2705
2007 | 0 | 0 | 0 | 0 | 0 | 0 | 0 | 0 | 0 | 0 | 0 | 0 | 6.2705
2008 | 0 | 0 | 0 | 0 | 0 | 0 | 0 | 0 | 0 | 0 | 0 | 0 | 6.2705
2009 | 0 | 0 | 0 | 0 | 0 | 0 | 0 | 0 | 0 | 0 | 0 | 0 | 6.2705
2010 | 0 | 0 | 0 | 0 | 0 | 0 | 0 | 0 | 0 | 0 | 0 | 0 | 6.2705
2011 | 0 | 0 | 0 | 0 | 0 | 0 | 0 | 0 | 0 | 0 | 0 | 0 | 6.2705
2012 | 0 | 0 | 0 | 0 | 0 | 0 | 0 | 0 | 0 | 0 | 0 | 0 | 6.2705
2013 | 0 | 0 | 0 | 0 | 0 | 0 | 0 | 0 | 0 | 0 | 0 | 0 | 6.2705
2014 | 0 | 0 | 0 | 0 | 0 | 0 | 0 | 0 | 0 | 0 | 0 | 0 | 6.2705
2015 | 0 | 0 | 0 | 0 | 0 | 0 | 0 | 0 | 0 | 0 | 0 | 0 | 6.2705
2016 | 0 | 0 | 0 | 0 | 0 | 0 | 0 | 0 | 0 | 0 | 0 | 0 | 6.2705
2017 | 0 | 0 | 0 | 0 | 0 | 0 | 0 | 0 | 0 | 0 | 0 | 0 | 6.2705
2018 | 0 | 0 | 0 | 0 | 0 | 0 | 0 | 0 | 0 | 0 | 0 | 0 | 6.2705
2019 | 0 | 0 | 0 | 0 | 0 | 0 | 0 | 0 | 0 | 0 | 0 | 0 | 6.2705
2020 | 0 | 0 | 0 | 0 | 0 | 0 | 0 | 0 | 0 | 0 | 0 | 0 | 6.2705
2021 | 0 | 0 | 0 | 0 | 0 | 0 | 0 | 0 | 0 | 0 | 0 | 0 | 6.2705
2022 | 0 | 0 | 0 | 0 | 0 | 0 | 0 | 0 | 0 | 0 | 0 | 0 | 6.2705
2023 | 0 | 0 | 0 | 0 | 0 | 0 | 0 | 0 | 0 | 0 | 0 | 0 | 6.2705
2024 | 0 | 0 | 0 | 0 | 0 | 0 | 0 | 0 | 0 | 0 | 0 | 0 | 6.2705
2025 | 0 | 0 | 0 | 0 | 0 | 0 | 0 | 0 | 0 | 0 | 0 | 0 | 6.2705
2026 | 0 | 0 | 0 | 0 | 0 | 0 | 0 | 0 | 0 | 0 | 0 | 0 | 6.2705
2027 | 0 | 0 | 0 | 0 | 0 | 0 | 0 | 0 | 0 | 0 | 0 | 0 | 6.2705
2028 | 0 | 0 | 0 | 0 | 0 | 0 | 0 | 0 | 0 | 0 | 0 | 0 | 6.2705
2029 | 0 | 0 | 0 | 0 | 0 | 0 | 0 | 0 | 0 | 0 | 0 | 0 | 6.2705
2030 | 0 | 0 | 0 | 0 | 0 | 0 | 0 | 0 | 0 | 0 | 0 | 0 | 6.2705
Note on C16: 1 gigagram (Gg) is 1000 tonnes

## Theory
IPCC Spreadsheet for Estimating Methane emissions from Solid Waste Disposal Sites
Bulk waste and waste composition options.
Theory and equations
The basic equation for the first order decay model is:
(1) DDOCm = DDOCm(0) * e^-kt
where DDOCm(0) is the mass of decomposable degradable organic carbon (DOC) at the start of the reaction, when t=0 and e^-kt=1, k is the reaction constant and t is the time in years. DDOCm is the mass of DDOC at any time.
From equation (I) it is easy to see that at the end of year 1 (going from point 0 to point 1 on the time axis) the mass of DDOC left not decomposed in the SWDS is:
(2) DDOCm(1) = DDOCm(0) * e^-k
and the mass of DDOC decomposed into CH4 and CO2 will be:
(3) DDOCmdecomp(1) = DDOCm(0) * (1 - e^-k)
In a first order reaction, the amount of product (here decomposed DDOCm) is always proportional to the amount of reactant (here DDOCm). This means that it does not matter when the DDOCm was deposited. This also means that when the amount of DDOCm accumulated in the SWDS, plus last year's deposit, is known, CH4 production can be calculated as if every year is year number one in the time series. Then all calculations can be done by equations (2) and (3) in a simple spreadsheet.
The default assumption is that CH4 generation from all the waste deposited each year begins on the 1st of January in the year after deposition. This is the same as an average six month delay until substantial CH4 generation begins (the time it takes for anaerobic conditions to become well established). However, the worksheet includes the possibility of an earlier start to the reaction, in the year of deposition of the waste. This requires separate calculations for the deposition year. For longer delay times than 6 months, DDOCmd in the columns F and G cells in the CH4 calculating sheets, have to be readdressed one cell down, and the number 13 in exp2 has to be changed to 25 (7 to 18 months delay time).
The equations used in these spreadsheets are: (As the mathematics of every waste fraction/category is the same, indexing for fraction/category is omitted for equations 4-9.)
To calculate mass of decomposable DOC (DDOCm) from amount of waste material (W):
(4) DDOCmd(T), = W(T) • DOC * DOCf • MCF
The amount of deposited DDOCm remaining not decomposed at the end of deposition year T:
(5) DDOCmrem(T) = DDOCmd(T) • e^(-k • ((13-M)/12)
The amount of deposited DDOCm decomposed during deposition year T:
(6) DDOCmdec(T) = DDOCmd(T) • (1 – e^(-k • ((13-M)/12)))
The amount of DDOCm accumulated in the SWDS at the end of year T
(7) DDOCma(T) = DDOCmrem(T) + ( DDOCma(T-1) • e^-k)
The total amount of DDOCm decomposed in year T
(8) DDOCmdecomp(T) = DDOCmdec(T) + (DDOCma(T-1) • (1 - e^-k))
The amount of CH4 generated from DOC decomposed
(9) CH4 generated(T) = DDOCmdecomp(T) • F • 16/12
The amount of CH4 emitted
(10) CH4 emitted in year T = (ΣxCH4 generated (x,T) – R(T)) • (1- OX(T))
Where:
T = the year of inventory
x = material fraction/waste category
W(T) = amount deposited in year T
MCF = Methane Correction Factor
DOC = Degradable organic carbon (under aerobic conditions)
DOCf = Fraction of DOC decomposing under anaerobic conditions
DDOC = Decomposable Degradable Organic Carbon (under anaerobic conditions)
DDOCmd(T) = mass of DDOC deposited year T
DDOCmrem(T) = mass of DDOC deposited in inventory year T, remaining not decomposed at the
end of year.
DDOCmdec(T) = mass of DDOC deposited in inventory year T, decomposed during the year.
DDOCma(T) = total mass of DDOC left not decomposed at end of year T.
DDOCma(T-1) = total mass of DDOC left not decomposed at end of year T-1.
DDOCmdecomp(T) = total mass of DDOC decomposed in year T.
CH4 generated(T) = CH4 generated in year T
F = Fraction of CH4 by volume in generated landfill gas
16/12 = Molecular weight ratio CH4/C
R(T) = Recovered CH4 in year T
OX(T) = Oxidation factor in year T (fraction)
k = rate of reaction constant
M = Month of reaction start (= delay time + 7)

## Defaults
| IPCC DEFAULT METHANE GENERATION RATE CONSTANTS (1/yr) | [9 empty] | IPCC DEFAULT DOC VALUES | [5 empty] | IPCC REGIONAL DEFAULT VALUES FOR WASTE COMPOSITION, WASTE GENERATION, AND FRACTION DISPOSED
(Derived from k values obtained in experimental measurements, calculated by models, or used in GHG inventories and other studies)
[12 empty] | Dry basis |  | Wet basis |  |  | Default DOC | 0.44 | 0.3 | 0.38 | 0.5 | 0.49 | 0.6 | 0.05 | 0.47 | 0
|  |  | Temperate |  |  |  | Tropical |  |  |  |  | Default Value | Range | Default Value | Range |  | Select3 | 3 | [8 empty] | MSW Generation Rate (tonnes/cap/yr) | Fraction MSW disposed to SWDS | Regional Average DOC (wt fraction)
|  |  | Dry |  | Wet |  | Dry |  | Moist and Wet |  | Food waste | 0.38 | 0.20-0.50 | 0.15 | 0.08-0.20 |  |  | Percent Waste Composition Data
| Type of Waste |  | Default Value | Range | Default Value | Range | Default Value | Range | Default Value | Range | Paper/cardboard | 0.44 | 0.40-0.50 | 0.4 | 0.36-0.45 |  |  | Paper/ card board | Textiles | Food waste | Wood | Garden / park | Nappies / Diapers | Sewage sludge | Rubber / leather | All other, inerts
| Slowly degrading waste | Paper/textile waste | 0.04 | 0.03–0.05 | 0.06 | 0.05–0.07 | 0.045 | 0.04–0.06 | 0.07 | 0.06–0.085 | Garden and Park waste | 0.49 | 0.45-0.55 | 0.2 | 0.18-0.22 | 1 | Asia: Eastern | 18.8 | 3.5 | 26.2 | 3.5 |  |  |  | 1 | 47 | 0.55 | 0.55 | 0.21
|  | Wood/ straw/ rubber waste | 0.02 | 0.01–0.03 | 0.03 | 0.02–0.04 | 0.025 | 0.02–0.04 | 0.035 | 0.03–0.05 | Textiles | 0.3 | 0.25-0.50 | 0.24 | 0.20-0.40 | 2 | Asia: South-central | 11.3 | 2.5 | 40.3 | 7.9 |  |  |  | 0.8 | 37.2 | 0.21 | 0.74 | 0.25
| Moderately degrading waste | Garden and park waste | 0.05 | 0.04–0.06 | 0.1 | 0.06–0.1 | 0.065 | 0.05–0.08 | 0.17 | 0.15–0.2 | Rubber and Leather | 0.47 | 0.47 | 0.39 | 0.39 | 3 | Asia- Southeast | 12.9 | 2.7 | 43.5 | 9.9 |  |  |  | 0.9 | 30.1 | 0.27 | 0.59 | 0.28
| Rapidly degrading waste | Food waste/ sewage sludge | 0.06 | 0.05–0.08 | 0.185 | 0.1–0.2 | 0.085 | 0.07–0.1 | 0.4 | 0.17–0.7 | Wood & straw | 0.5 | 0.46-0.54 | 0.43 | 0.39-0.46 | 4 | Asia- Western & Middle East | 18 | 2.9 | 41.1 | 9.8 |  |  |  | 0.6 | 27.6 | 0.42056 | 0.67611 | 0.3
| Bulk MSW or Industrial Waste | Mixed composition | 0.05 | 0.04–0.06 | 0.09 | 0.08–0.1 | 0.065 | 0.05–0.08 | 0.17 | 0.15–0.2 | Nappies | 0.6 | 0.44-0.80 | 0.24 | 0.18-0.32 | 5 | Africa: Eastern | 7.7 | 1.7 | 53.9 | 7 |  |  |  | 1.1 | 28.6 | 0.29 | 0.69 | 0.28
[11 empty] | Inert materials and other: [DOC = 0] |  |  |  |  | 6 | Africa: Middle | 16.8 | 2.5 | 43.4 | 6.5 |  |  |  |  | 30.8 | 0.29 | 0.69 | 0.28
| IPCC Climate Zone Definitions | [9 empty] | Plastics |  |  |  |  | 7 | Africa: Northern | 16.5 | 2.5 | 51.1 | 2 |  |  |  |  | 27.9 | 0.29 | 0.69 | 0.28
[11 empty] | Metal |  |  |  |  | 8 | Africa: Southern | 25 |  | 23 | 15 |  |  |  |  | 37 | 0.29 | 0.69 | 0.27
|  | MAT | MAP | MAP/PET |  | Selected: |  |  |  |  | Glass |  |  |  |  | 9 | Africa: Western | 9.8 | 1 | 40.4 | 4.4 |  |  |  |  | 44.4 | 0.29 | 0.69 | 0.22
1 | Dry temperate | 0 - 20°C |  | <1 |  | 4 |  |  |  |  | Other |  |  |  |  | 10 | Europe: Eastern | 21.8 | 4.7 | 30.1 | 7.5 |  |  |  | 1.4 | 34.5 | 0.38 | 0.9 | 0.27
2 | Wet temperate | 0 - 20°C |  | >1 | [6 empty] | Sewage sludge |  | N.A | 0.05 | 0.04-0.05 | 11 | Europe: Northern | 30.6 | 2 | 23.8 | 10 |  |  |  |  | 33.6 | 0.64 | 0.47 | 0.28
3 | Dry tropical | > 20°C | <1000 mm | [7 empty] | Bulk MSW waste |  | N.A | 0.18 | 0.12-0.28 | 12 | Europe: Southern | 17 |  | 36.9 | 10.6 |  |  |  |  | 35.5 | 0.52 | 0.85 | 0.27
4 | Moist and wet tropical | > 20°C | >1000 mm | [7 empty] | Industrial waste |  | N.A | 0.15 | 0-0.54 | 13 | Europe: Western | 27.5 |  | 24.2 | 11 |  |  |  |  | 37.3 | 0.56 | 0.47 | 0.27
[16 empty] | 14 | Oceania: Austrailia & New Zealand | 30 |  | 36 | 24 |  |  |  |  | 10 | 0.69 | 0.85 | 0.39
[11 empty] | Select2: | 1 | Waste by composition |  |  | 15 | Oceania: Other Oceania | 6 |  | 67.5 | 2.5 |  |  |  |  | 24 | 0.69 | 0.85 | 0.3
| MAT – Mean annual temperature; | [9 empty] | 1 | 2 | Bulk waste data only |  |  | 16 | America: North | 23.2 | 3.9 | 33.9 | 6.2 |  |  |  | 1.4 | 31.4 | 0.65 | 0.58 | 0.28
| MAP – Mean annual precipitation; | [14 empty] | 17 | America: Central | 13.7 | 2.6 | 43.8 | 13.5 |  |  |  | 1.8 | 24.6 | 0.21 | 0.5 | 0.31
| PET – Potential evapotranspiration. | [14 empty] | 18 | America: South | 17.1 | 2.6 | 44.9 | 4.7 |  |  |  | 0.7 | 30 | 0.26 | 0.54 | 0.28
| The average annual MAT, MAP and PET during the time series selected to estimate the emission and indicated by the nearest representative meteorological station. The information available is not adequate to subdivide temperate into cold (<10°C) and warm (10-20°C). In this IPCC classification for warm temperate, MAT is referred to the growing season. | [14 empty] | 19 | Caribbean | 17 | 5.1 | 46.9 | 2.4 |  |  |  | 1.9 | 26.7 | 0.49 | 0.83 | 0.29
[18 empty] | 17.9316 | 2.8714 | 39.5211 | 8.3368 |  |  |  | 1.16 | 31.4842 | 101.3051
[18 empty] | 17.7% | 2.834% | 39.01% | 8.229% | 0% | 0% | 0% | 1.145% | 31.08%
| Relationship between half-life and decay rate | [24 empty] | Averages | 0.42056 | 0.67611 | 0.27947
Half-life = ln(2)/k where k is the decay rate constant.
Conversion boxes for comparison
| Half-life (years) | Decay rate constant (y-1)
| 35 | 0.019804
| Decay rate constant (y-1) | Half life (years)
| 0.05 | 13.8629
Note on AE7: Includes plastic, metal, glass, ash, and other inert material (i.e., material with DOC=0).
Note on O10: WebServerKPPE: natural rubbers would likely not degrade under anaerobic condition at SWDS (Tsuchii et al., 1985; Rose and Steinbüchel, 2005)
Note on AF11: No data; defulat is average of all available regional data.
Note on AG11: No data; defulat is average of all available regional data.
Note on G16: This cell records which climate zone is selected in the drop-down box on the parameter sheet.
Note on O22: Cell records waste type DOC selection from parameters worksheet.

## Food
Methane calculation from: Food waste
[9 empty] | National values | [8 empty] | National values
|  |  |  | DOC |  |  |  | DOC | 0.38 |  |  |  | DOC |  |  |  | DOC | 0.15
|  |  |  | DOCf |  |  |  | DOCf | 0.5 |  |  |  | DOCf |  |  |  | DOCf | 0.5
|  |  |  | Methane generation rate constant |  |  |  | k | 0.4 |  |  |  | Methane generation rate constant |  |  |  | k | 0.4
|  |  |  | Half-life time (t1/2, years): |  |  |  | h = ln(2)/k | 1.7329 |  |  |  | Half-life time (t1/2, years): |  |  |  | h = ln(2)/k | 1.7329
|  |  |  | exp1 |  |  |  | exp(-k) | 0.67032 |  |  |  | exp1 |  |  |  | exp(-k) | 0.67032
|  |  |  | Process start in deposition year. Month M |  |  |  | M | 13 |  |  |  | Process start in deposition year. Month M |  |  |  | M | 13
|  |  |  | exp2 |  |  |  | exp(-k*((13-M)/12)) | 1 |  |  |  | exp2 |  |  |  | exp(-k*((13-M)/12)) | 1
|  |  |  | Fraction to CH4 |  |  |  | F | 0.5 |  |  |  | Fraction to CH4 |  |  |  | F | 0.5
Year | Amount deposited | Dry matter content | MCF | Decomposable DOC (DDOCm) deposited | DDOCm not reacted. Deposition year | DDOCm decomposed. Deposition year | DDOCm accumulated in SWDS end of year | DDOCm decomposed | CH4 generated | Year | Amount deposited | MCF | Decomposable DOC (DDOCm) deposited | DDOCm not reacted. Deposition year | DDOCm decomposed. Deposition year | DDOCm accumulated in SWDS end of year | DDOCm decomposed | CH4 generated
| W | dm | MCF | D = W * dm * DOC * DOCf * MCF | B = D * exp2 | C = D * (1- exp2) | H = B + (Hlast year * exp1) | E = C + Hlast year * (1 - exp1) | Q = E * 16/12 * F |  | W | MCF | D = W * DOC * DOCf * MCF | B = D * exp2 | C = D * (1- exp2) | H = B + (Hlast year * exp1) | E = C + Hlast year * (1 - exp1) | Q = E * 16/12 * F
| Gg | fraction | fraction | Gg | Gg | Gg | Gg | Gg | Gg |  | Gg | fraction | Gg | Gg | Gg | Gg | Gg | Gg
2000 | 5.5725 | 0.59 | 0.8 | 0.49974 | 0.49974 | 0 | 0.49974 | 0 | 0 | 2000 | 5.5725 | 0.8 | 0.33435 | 0.33435 | 0 | 0.33435 | 0 | 0
2001 | 5.7053 | 0.59 | 0.8 | 0.51165 | 0.51165 | 0 | 0.84663 | 0.16475 | 0.10984 | 2001 | 5.7053 | 0.8 | 0.34232 | 0.34232 | 0 | 0.56644 | 0.11023 | 0.073485
2002 | 5.817 | 0.59 | 0.8 | 0.52167 | 0.52167 | 0 | 1.0892 | 0.27912 | 0.18608 | 2002 | 5.817 | 0.8 | 0.34902 | 0.34902 | 0 | 0.72871 | 0.18674 | 0.1245
2003 | 5.8795 | 0.59 | 0.8 | 0.52727 | 0.52727 | 0 | 1.2574 | 0.35908 | 0.23939 | 2003 | 5.8795 | 0.8 | 0.35277 | 0.35277 | 0 | 0.84124 | 0.24024 | 0.16016
2004 | 6.0352 | 0.59 | 0.8 | 0.54124 | 0.54124 | 0 | 1.3841 | 0.41453 | 0.27635 | 2004 | 6.0352 | 0.8 | 0.36211 | 0.36211 | 0 | 0.92601 | 0.27734 | 0.18489
2005 | 6.2898 | 0.59 | 0.8 | 0.56406 | 0.56406 | 0 | 1.4918 | 0.4563 | 0.3042 | 2005 | 6.2898 | 0.8 | 0.37739 | 0.37739 | 0 | 0.99811 | 0.30529 | 0.20353
2006 | 6.3757 | 0.59 | 0.8 | 0.57177 | 0.57177 | 0 | 1.5718 | 0.49183 | 0.32789 | 2006 | 6.3757 | 0.8 | 0.38254 | 0.38254 | 0 | 1.0516 | 0.32906 | 0.21937
2007 | 6.46 | 0.59 | 0.8 | 0.57933 | 0.57933 | 0 | 1.6329 | 0.51818 | 0.34546 | 2007 | 6.46 | 0.8 | 0.3876 | 0.3876 | 0 | 1.0925 | 0.34669 | 0.23113
2008 | 6.542 | 0.59 | 0.8 | 0.58669 | 0.58669 | 0 | 1.6813 | 0.53834 | 0.3589 | 2008 | 6.542 | 0.8 | 0.39252 | 0.39252 | 0 | 1.1248 | 0.36018 | 0.24012
2009 | 6.6208 | 0.59 | 0.8 | 0.59376 | 0.59376 | 0 | 1.7207 | 0.55428 | 0.36952 | 2009 | 6.6208 | 0.8 | 0.39725 | 0.39725 | 0 | 1.1513 | 0.37084 | 0.24723
2010 | 6.7564 | 0.59 | 0.8 | 0.60592 | 0.60592 | 0 | 1.7594 | 0.5673 | 0.3782 | 2010 | 6.7564 | 0.8 | 0.40539 | 0.40539 | 0 | 1.1771 | 0.37955 | 0.25303
2011 | 0 | 0.59 | 0.8 | 0 | 0 | 0 | 1.1793 | 0.58003 | 0.38669 | 2011 | 0 | 0.8 | 0 | 0 | 0 | 0.78903 | 0.38807 | 0.25871
2012 | 0 | 0.59 | 0.8 | 0 | 0 | 0 | 0.79053 | 0.3888 | 0.2592 | 2012 | 0 | 0.8 | 0 | 0 | 0 | 0.5289 | 0.26013 | 0.17342
2013 | 0 | 0.59 | 0.8 | 0 | 0 | 0 | 0.52991 | 0.26062 | 0.17375 | 2013 | 0 | 0.8 | 0 | 0 | 0 | 0.35453 | 0.17437 | 0.11625
2014 | 0 | 0.59 | 0.8 | 0 | 0 | 0 | 0.35521 | 0.1747 | 0.11647 | 2014 | 0 | 0.8 | 0 | 0 | 0 | 0.23765 | 0.11688 | 0.077922
2015 | 0 | 0.59 | 0.8 | 0 | 0 | 0 | 0.2381 | 0.11711 | 0.07807 | 2015 | 0 | 0.8 | 0 | 0 | 0 | 0.1593 | 0.078349 | 0.052233
2016 | 0 | 0.59 | 0.8 | 0 | 0 | 0 | 0.15961 | 0.078498 | 0.052332 | 2016 | 0 | 0.8 | 0 | 0 | 0 | 0.10678 | 0.052519 | 0.035013
2017 | 0 | 0.59 | 0.8 | 0 | 0 | 0 | 0.10699 | 0.052619 | 0.035079 | 2017 | 0 | 0.8 | 0 | 0 | 0 | 0.071579 | 0.035204 | 0.02347
2018 | 0 | 0.59 | 0.8 | 0 | 0 | 0 | 0.071716 | 0.035272 | 0.023514 | 2018 | 0 | 0.8 | 0 | 0 | 0 | 0.047981 | 0.023598 | 0.015732
2019 | 0 | 0.59 | 0.8 | 0 | 0 | 0 | 0.048072 | 0.023643 | 0.015762 | 2019 | 0 | 0.8 | 0 | 0 | 0 | 0.032163 | 0.015818 | 0.010546
2020 | 0 | 0.59 | 0.8 | 0 | 0 | 0 | 0.032224 | 0.015849 | 0.010566 | 2020 | 0 | 0.8 | 0 | 0 | 0 | 0.021559 | 0.010603 | 0.0070689
2021 | 0 | 0.59 | 0.8 | 0 | 0 | 0 | 0.0216 | 0.010624 | 0.0070824 | 2021 | 0 | 0.8 | 0 | 0 | 0 | 0.014452 | 0.0071077 | 0.0047384
2022 | 0 | 0.59 | 0.8 | 0 | 0 | 0 | 0.014479 | 0.0071212 | 0.0047475 | 2022 | 0 | 0.8 | 0 | 0 | 0 | 0.0096872 | 0.0047644 | 0.0031763
2023 | 0 | 0.59 | 0.8 | 0 | 0 | 0 | 0.0097057 | 0.0047735 | 0.0031823 | 2023 | 0 | 0.8 | 0 | 0 | 0 | 0.0064935 | 0.0031937 | 0.0021291
2024 | 0 | 0.59 | 0.8 | 0 | 0 | 0 | 0.0065059 | 0.0031998 | 0.0021332 | 2024 | 0 | 0.8 | 0 | 0 | 0 | 0.0043527 | 0.0021408 | 0.0014272
2025 | 0 | 0.59 | 0.8 | 0 | 0 | 0 | 0.004361 | 0.0021449 | 0.0014299 | 2025 | 0 | 0.8 | 0 | 0 | 0 | 0.0029177 | 0.001435 | 0.00095667
2026 | 0 | 0.59 | 0.8 | 0 | 0 | 0 | 0.0029233 | 0.0014377 | 0.0009585 | 2026 | 0 | 0.8 | 0 | 0 | 0 | 0.0019558 | 0.00096192 | 0.00064128
2027 | 0 | 0.59 | 0.8 | 0 | 0 | 0 | 0.0019595 | 0.00096375 | 0.0006425 | 2027 | 0 | 0.8 | 0 | 0 | 0 | 0.001311 | 0.00064479 | 0.00042986
2028 | 0 | 0.59 | 0.8 | 0 | 0 | 0 | 0.0013135 | 0.00064602 | 0.00043068 | 2028 | 0 | 0.8 | 0 | 0 | 0 | 0.0008788 | 0.00043222 | 0.00028814
2029 | 0 | 0.59 | 0.8 | 0 | 0 | 0 | 0.00088048 | 0.00043304 | 0.00028869 | 2029 | 0 | 0.8 | 0 | 0 | 0 | 0.00058908 | 0.00028972 | 0.00019315
2030 | 0 | 0.59 | 0.8 | 0 | 0 | 0 | 0.0005902 | 0.00029028 | 0.00019352 | 2030 | 0 | 0.8 | 0 | 0 | 0 | 0.00039487 | 0.00019421 | 0.00012947
2031 | 0 | 0.59 | 0.8 | 0 | 0 | 0 | 0.00039562 | 0.00019458 | 0.00012972 | 2031 | 0 | 0.8 | 0 | 0 | 0 | 0.00026469 | 0.00013018 | 8.6788e-05
2032 | 0 | 0.59 | 0.8 | 0 | 0 | 0 | 0.00026519 | 0.00013043 | 8.6953e-05 | 2032 | 0 | 0.8 | 0 | 0 | 0 | 0.00017743 | 8.7263e-05 | 5.8175e-05
2033 | 0 | 0.59 | 0.8 | 0 | 0 | 0 | 0.00017777 | 8.7429e-05 | 5.8286e-05 | 2033 | 0 | 0.8 | 0 | 0 | 0 | 0.00011893 | 5.8494e-05 | 3.8996e-05
2034 | 0 | 0.59 | 0.8 | 0 | 0 | 0 | 0.00011916 | 5.8606e-05 | 3.907e-05 | 2034 | 0 | 0.8 | 0 | 0 | 0 | 7.9723e-05 | 3.921e-05 | 2.614e-05
2035 | 0 | 0.59 | 0.8 | 0 | 0 | 0 | 7.9875e-05 | 3.9285e-05 | 2.619e-05 | 2035 | 0 | 0.8 | 0 | 0 | 0 | 5.344e-05 | 2.6283e-05 | 1.7522e-05
2036 | 0 | 0.59 | 0.8 | 0 | 0 | 0 | 5.3542e-05 | 2.6333e-05 | 1.7555e-05 | 2036 | 0 | 0.8 | 0 | 0 | 0 | 3.5822e-05 | 1.7618e-05 | 1.1745e-05
2037 | 0 | 0.59 | 0.8 | 0 | 0 | 0 | 3.589e-05 | 1.7652e-05 | 1.1768e-05 | 2037 | 0 | 0.8 | 0 | 0 | 0 | 2.4012e-05 | 1.181e-05 | 7.8732e-06
2038 | 0 | 0.59 | 0.8 | 0 | 0 | 0 | 2.4058e-05 | 1.1832e-05 | 7.8882e-06 | 2038 | 0 | 0.8 | 0 | 0 | 0 | 1.6096e-05 | 7.9163e-06 | 5.2776e-06
2039 | 0 | 0.59 | 0.8 | 0 | 0 | 0 | 1.6127e-05 | 7.9314e-06 | 5.2876e-06 | 2039 | 0 | 0.8 | 0 | 0 | 0 | 1.0789e-05 | 5.3065e-06 | 3.5377e-06
2040 | 0 | 0.59 | 0.8 | 0 | 0 | 0 | 1.081e-05 | 5.3166e-06 | 3.5444e-06 | 2040 | 0 | 0.8 | 0 | 0 | 0 | 7.2323e-06 | 3.557e-06 | 2.3714e-06
2041 | 0 | 0.59 | 0.8 | 0 | 0 | 0 | 7.2461e-06 | 3.5638e-06 | 2.3759e-06 | 2041 | 0 | 0.8 | 0 | 0 | 0 | 4.848e-06 | 2.3844e-06 | 1.5896e-06
2042 | 0 | 0.59 | 0.8 | 0 | 0 | 0 | 4.8572e-06 | 2.3889e-06 | 1.5926e-06 | 2042 | 0 | 0.8 | 0 | 0 | 0 | 3.2497e-06 | 1.5983e-06 | 1.0655e-06
2043 | 0 | 0.59 | 0.8 | 0 | 0 | 0 | 3.2559e-06 | 1.6013e-06 | 1.0676e-06 | 2043 | 0 | 0.8 | 0 | 0 | 0 | 2.1783e-06 | 1.0714e-06 | 7.1424e-07
2044 | 0 | 0.59 | 0.8 | 0 | 0 | 0 | 2.1825e-06 | 1.0734e-06 | 7.156e-07 | 2044 | 0 | 0.8 | 0 | 0 | 0 | 1.4602e-06 | 7.1815e-07 | 4.7877e-07
2045 | 0 | 0.59 | 0.8 | 0 | 0 | 0 | 1.463e-06 | 7.1952e-07 | 4.7968e-07 | 2045 | 0 | 0.8 | 0 | 0 | 0 | 9.7879e-07 | 4.8139e-07 | 3.2093e-07
2046 | 0 | 0.59 | 0.8 | 0 | 0 | 0 | 9.8065e-07 | 4.8231e-07 | 3.2154e-07 | 2046 | 0 | 0.8 | 0 | 0 | 0 | 6.561e-07 | 3.2269e-07 | 2.1512e-07
2047 | 0 | 0.59 | 0.8 | 0 | 0 | 0 | 6.5735e-07 | 3.233e-07 | 2.1553e-07 | 2047 | 0 | 0.8 | 0 | 0 | 0 | 4.398e-07 | 2.163e-07 | 1.442e-07
2048 | 0 | 0.59 | 0.8 | 0 | 0 | 0 | 4.4064e-07 | 2.1672e-07 | 1.4448e-07 | 2048 | 0 | 0.8 | 0 | 0 | 0 | 2.9481e-07 | 1.4499e-07 | 9.6662e-08
2049 | 0 | 0.59 | 0.8 | 0 | 0 | 0 | 2.9537e-07 | 1.4527e-07 | 9.6846e-08 | 2049 | 0 | 0.8 | 0 | 0 | 0 | 1.9761e-07 | 9.7192e-08 | 6.4794e-08
2050 | 0 | 0.59 | 0.8 | 0 | 0 | 0 | 1.9799e-07 | 9.7377e-08 | 6.4918e-08 | 2050 | 0 | 0.8 | 0 | 0 | 0 | 1.3246e-07 | 6.5149e-08 | 4.3433e-08
2051 | 0 | 0.59 | 0.8 | 0 | 0 | 0 | 1.3272e-07 | 6.5274e-08 | 4.3516e-08 | 2051 | 0 | 0.8 | 0 | 0 | 0 | 8.8794e-08 | 4.3671e-08 | 2.9114e-08
2052 | 0 | 0.59 | 0.8 | 0 | 0 | 0 | 8.8963e-08 | 4.3754e-08 | 2.9169e-08 | 2052 | 0 | 0.8 | 0 | 0 | 0 | 5.952e-08 | 2.9274e-08 | 1.9516e-08
2053 | 0 | 0.59 | 0.8 | 0 | 0 | 0 | 5.9634e-08 | 2.9329e-08 | 1.9553e-08 | 2053 | 0 | 0.8 | 0 | 0 | 0 | 3.9898e-08 | 1.9623e-08 | 1.3082e-08
2054 | 0 | 0.59 | 0.8 | 0 | 0 | 0 | 3.9974e-08 | 1.966e-08 | 1.3107e-08 | 2054 | 0 | 0.8 | 0 | 0 | 0 | 2.6744e-08 | 1.3153e-08 | 8.769e-09
2055 | 0 | 0.59 | 0.8 | 0 | 0 | 0 | 2.6795e-08 | 1.3179e-08 | 8.7857e-09 | 2055 | 0 | 0.8 | 0 | 0 | 0 | 1.7927e-08 | 8.817e-09 | 5.878e-09
2056 | 0 | 0.59 | 0.8 | 0 | 0 | 0 | 1.7961e-08 | 8.8338e-09 | 5.8892e-09 | 2056 | 0 | 0.8 | 0 | 0 | 0 | 1.2017e-08 | 5.9102e-09 | 3.9401e-09
2057 | 0 | 0.59 | 0.8 | 0 | 0 | 0 | 1.204e-08 | 5.9215e-09 | 3.9477e-09 | 2057 | 0 | 0.8 | 0 | 0 | 0 | 8.0552e-09 | 3.9617e-09 | 2.6412e-09
2058 | 0 | 0.59 | 0.8 | 0 | 0 | 0 | 8.0705e-09 | 3.9693e-09 | 2.6462e-09 | 2058 | 0 | 0.8 | 0 | 0 | 0 | 5.3996e-09 | 2.6556e-09 | 1.7704e-09
2059 | 0 | 0.59 | 0.8 | 0 | 0 | 0 | 5.4098e-09 | 2.6607e-09 | 1.7738e-09 | 2059 | 0 | 0.8 | 0 | 0 | 0 | 3.6194e-09 | 1.7801e-09 | 1.1867e-09
2060 | 0 | 0.59 | 0.8 | 0 | 0 | 0 | 3.6263e-09 | 1.7835e-09 | 1.189e-09 | 2060 | 0 | 0.8 | 0 | 0 | 0 | 2.4262e-09 | 1.1933e-09 | 7.955e-10
2061 | 0 | 0.59 | 0.8 | 0 | 0 | 0 | 2.4308e-09 | 1.1955e-09 | 7.9702e-10 | 2061 | 0 | 0.8 | 0 | 0 | 0 | 1.6263e-09 | 7.9986e-10 | 5.3324e-10
2062 | 0 | 0.59 | 0.8 | 0 | 0 | 0 | 1.6294e-09 | 8.0139e-10 | 5.3426e-10 | 2062 | 0 | 0.8 | 0 | 0 | 0 | 1.0902e-09 | 5.3616e-10 | 3.5744e-10
2063 | 0 | 0.59 | 0.8 | 0 | 0 | 0 | 1.0922e-09 | 5.3718e-10 | 3.5812e-10 | 2063 | 0 | 0.8 | 0 | 0 | 0 | 7.3075e-10 | 3.594e-10 | 2.396e-10
2064 | 0 | 0.59 | 0.8 | 0 | 0 | 0 | 7.3214e-10 | 3.6009e-10 | 2.4006e-10 | 2064 | 0 | 0.8 | 0 | 0 | 0 | 4.8984e-10 | 2.4091e-10 | 1.6061e-10
2065 | 0 | 0.59 | 0.8 | 0 | 0 | 0 | 4.9077e-10 | 2.4137e-10 | 1.6092e-10 | 2065 | 0 | 0.8 | 0 | 0 | 0 | 3.2835e-10 | 1.6149e-10 | 1.0766e-10
2066 | 0 | 0.59 | 0.8 | 0 | 0 | 0 | 3.2897e-10 | 1.618e-10 | 1.0786e-10 | 2066 | 0 | 0.8 | 0 | 0 | 0 | 2.201e-10 | 1.0825e-10 | 7.2166e-11
2067 | 0 | 0.59 | 0.8 | 0 | 0 | 0 | 2.2052e-10 | 1.0846e-10 | 7.2304e-11 | 2067 | 0 | 0.8 | 0 | 0 | 0 | 1.4754e-10 | 7.2562e-11 | 4.8375e-11
2068 | 0 | 0.59 | 0.8 | 0 | 0 | 0 | 1.4782e-10 | 7.27e-11 | 4.8467e-11 | 2068 | 0 | 0.8 | 0 | 0 | 0 | 9.8896e-11 | 4.864e-11 | 3.2426e-11
2069 | 0 | 0.59 | 0.8 | 0 | 0 | 0 | 9.9085e-11 | 4.8732e-11 | 3.2488e-11 | 2069 | 0 | 0.8 | 0 | 0 | 0 | 6.6292e-11 | 3.2604e-11 | 2.1736e-11
2070 | 0 | 0.59 | 0.8 | 0 | 0 | 0 | 6.6418e-11 | 3.2666e-11 | 2.1777e-11 | 2070 | 0 | 0.8 | 0 | 0 | 0 | 4.4437e-11 | 2.1855e-11 | 1.457e-11
2071 | 0 | 0.59 | 0.8 | 0 | 0 | 0 | 4.4522e-11 | 2.1897e-11 | 1.4598e-11 | 2071 | 0 | 0.8 | 0 | 0 | 0 | 2.9787e-11 | 1.465e-11 | 9.7667e-12
2072 | 0 | 0.59 | 0.8 | 0 | 0 | 0 | 2.9844e-11 | 1.4678e-11 | 9.7853e-12 | 2072 | 0 | 0.8 | 0 | 0 | 0 | 1.9967e-11 | 9.8202e-12 | 6.5468e-12
2073 | 0 | 0.59 | 0.8 | 0 | 0 | 0 | 2.0005e-11 | 9.8389e-12 | 6.5593e-12 | 2073 | 0 | 0.8 | 0 | 0 | 0 | 1.3384e-11 | 6.5827e-12 | 4.3884e-12
2074 | 0 | 0.59 | 0.8 | 0 | 0 | 0 | 1.341e-11 | 6.5952e-12 | 4.3968e-12 | 2074 | 0 | 0.8 | 0 | 0 | 0 | 8.9717e-12 | 4.4125e-12 | 2.9417e-12
2075 | 0 | 0.59 | 0.8 | 0 | 0 | 0 | 8.9888e-12 | 4.4209e-12 | 2.9473e-12 | 2075 | 0 | 0.8 | 0 | 0 | 0 | 6.0139e-12 | 2.9578e-12 | 1.9719e-12
2076 | 0 | 0.59 | 0.8 | 0 | 0 | 0 | 6.0253e-12 | 2.9634e-12 | 1.9756e-12 | 2076 | 0 | 0.8 | 0 | 0 | 0 | 4.0312e-12 | 1.9827e-12 | 1.3218e-12
2077 | 0 | 0.59 | 0.8 | 0 | 0 | 0 | 4.0389e-12 | 1.9864e-12 | 1.3243e-12 | 2077 | 0 | 0.8 | 0 | 0 | 0 | 2.7022e-12 | 1.329e-12 | 8.8601e-13
2078 | 0 | 0.59 | 0.8 | 0 | 0 | 0 | 2.7074e-12 | 1.3315e-12 | 8.877e-13 | 2078 | 0 | 0.8 | 0 | 0 | 0 | 1.8113e-12 | 8.9087e-13 | 5.9391e-13
2079 | 0 | 0.59 | 0.8 | 0 | 0 | 0 | 1.8148e-12 | 8.9256e-13 | 5.9504e-13 | 2079 | 0 | 0.8 | 0 | 0 | 0 | 1.2142e-12 | 5.9717e-13 | 3.9811e-13
2080 | 0 | 0.59 | 0.8 | 0 | 0 | 0 | 1.2165e-12 | 5.983e-13 | 3.9887e-13 | 2080 | 0 | 0.8 | 0 | 0 | 0 | 8.1389e-13 | 4.0029e-13 | 2.6686e-13
Note on K7: Transferred from parameter sheet
Note on W7: Transferred from parameter sheet
Note on K8: Transferred from parameter sheet
Note on W8: Transferred from parameter sheet
Note on K10: Calculates e^-k for use in columns H and I
Note on W10: Calculates e^-k for use in columns H and I
Note on K11: Zero delay is equivalent to average decomposition start at beginning of month 7 (half way through the first year of deposition)
Note on W11: Zero delay is equivalent to average decomposition start at beginning of month 7 (half way through the first year of deposition)
Note on K12: Calculates e^-k*((13-M)/12) for use in columns F and G.
Note on W12: Calculates e^-k*((13-M)/12) for use in columns F and G.
Note on C15: Transferred from activity sheet
Note on E15: Methane correction factor from MCF sheet
Note on F15: Calculates the mass of DOC in the deposited material which will actually degrade in the SWDS. Equation 4 on the Theory sheet.
Note on G15: Calculates the mass of DDOC from material deposited in each year which is left in the SWDS at the end of the year. Equation 5 on the Theory sheet.
Note on H15: Calculates the amount of DDOCm from material deposited each year, which is decomposed to methane and carbon dioxide in the deposition year. Equation 6 on the Theory sheet.
Note on I15: Calculates the total amount of DDOCm left not decomposed in the SWDS at the end of the year. Equation 7 on the Theory sheet.
Note on J15: Calculates the total mass of DDOC dedomposed to methane and carbon dioxide each year. Equation 8 on the Theory sheet.
Note on K15: Calculates the mass of methane formed from DDOCm decomposed. Equation 9 on the Theory sheet.
Note on P15: Transferred from activity sheet
Note on Q15: Methane correction factor from MCF sheet
Note on R15: Calculates the mass of DOC in the deposited material which will actually degrade in the SWDS. Equation 4 on the Theory sheet.
Note on S15: Calculates the mass of DDOC from material deposited in each year which is left in the SWDS at the end of the year. Equation 5 on the Theory sheet.
Note on T15: Calculates the amount of DDOCm from material deposited each year, which is decomposed to methane and carbon dioxide in the deposition year. Equation 6 on the Theory sheet.
Note on U15: Calculates the total amount of DDOCm left not decomposed in the SWDS at the end of the year. Equation 7 on the Theory sheet.
Note on V15: Calculates the total mass of DDOC dedomposed to methane and carbon dioxide each year. Equation 8 on the Theory sheet.
Note on W15: Calculates the mass of methane formed from DDOCm decomposed. Equation 9 on the Theory sheet.
Dry Basis
Wet Basis

## Paper
Methane calculation from: Paper / card board
[9 empty] | National values | [8 empty] | National values
|  |  |  | DOC |  |  |  | DOC | 0.44 |  |  |  | DOC |  |  |  | DOC | 0.4
|  |  |  | DOCf |  |  |  | DOCf | 0.5 |  |  |  | DOCf |  |  |  | DOCf | 0.5
|  |  |  | Methane generation rate constant |  |  |  | k | 0.07 |  |  |  | Methane generation rate constant |  |  |  | k | 0.07
|  |  |  | Half-life time (t1/2, years): |  |  |  | h = ln(2)/k | 9.9021 |  |  |  | Half-life time (t1/2, years): |  |  |  | h = ln(2)/k | 9.9021
|  |  |  | exp1 |  |  |  | exp(-k) | 0.93239 |  |  |  | exp1 |  |  |  | exp(-k) | 0.93239
|  |  |  | Process start in deposition year. Month M |  |  |  | M | 13 |  |  |  | Process start in deposition year. Month M |  |  |  | M | 13
|  |  |  | exp2 |  |  |  | exp(-k*((13-M)/12)) | 1 |  |  |  | exp2 |  |  |  | exp(-k*((13-M)/12)) | 1
|  |  |  | Fraction to CH4 |  |  |  | F | 0.5 |  |  |  | Fraction to CH4 |  |  |  | F | 0.5
Year | Amount deposited | Dry matter content | MCF | Decomposable DOC (DDOCm) deposited | DDOCm not reacted. Deposition year | DDOCm decomposed. Deposition year | DDOCm accumulated in SWDS end of year | DDOCm decomposed | CH4 generated | Year | Amount deposited | MCF | Decomposable DOC (DDOCm) deposited | DDOCm not reacted. Deposition year | DDOCm decomposed. Deposition year | DDOCm accumulated in SWDS end of year | DDOCm decomposed | CH4 generated
| W | dm | MCF | D = W * dm * DOC * DOCf * MCF | B = D * exp2 | C = D * (1- exp2) | H = B + (Hlast year * exp1) | E = C + Hlast year * (1 - exp1) | Q = E * 16/12 * F |  | W | MCF | D = W * DOC * DOCf * MCF | B = D * exp2 | C = D * (1- exp2) | H = B + (Hlast year * exp1) | E = C + Hlast year * (1 - exp1) | Q = E * 16/12 * F
| Gg | fraction | fraction | Gg | Gg | Gg | Gg | Gg | Gg |  | Gg | fraction | Gg | Gg | Gg | Gg | Gg | Gg
2000 | 1.0786 | 0.44 | 0.8 | 0.083524 | 0.083524 | 0 | 0.083524 | 0 | 0 | 2000 | 1.0786 | 0.8 | 0.17257 | 0.17257 | 0 | 0.17257 | 0 | 0
2001 | 1.1043 | 0.44 | 0.8 | 0.085515 | 0.085515 | 0 | 0.16339 | 0.0056467 | 0.0037645 | 2001 | 1.1043 | 0.8 | 0.17668 | 0.17668 | 0 | 0.33759 | 0.011667 | 0.0077779
2002 | 1.1259 | 0.44 | 0.8 | 0.087189 | 0.087189 | 0 | 0.23954 | 0.011046 | 0.0073642 | 2002 | 1.1259 | 0.8 | 0.18014 | 0.18014 | 0 | 0.49491 | 0.022823 | 0.015215
2003 | 1.138 | 0.44 | 0.8 | 0.088127 | 0.088127 | 0 | 0.31147 | 0.016194 | 0.010796 | 2003 | 1.138 | 0.8 | 0.18208 | 0.18208 | 0 | 0.64353 | 0.033459 | 0.022306
2004 | 1.1681 | 0.44 | 0.8 | 0.09046 | 0.09046 | 0 | 0.38087 | 0.021057 | 0.014038 | 2004 | 1.1681 | 0.8 | 0.1869 | 0.1869 | 0 | 0.78692 | 0.043507 | 0.029004
2005 | 1.2174 | 0.44 | 0.8 | 0.094276 | 0.094276 | 0 | 0.4494 | 0.025749 | 0.017166 | 2005 | 1.2174 | 0.8 | 0.19478 | 0.19478 | 0 | 0.92851 | 0.053201 | 0.035467
2006 | 1.234 | 0.44 | 0.8 | 0.095563 | 0.095563 | 0 | 0.51458 | 0.030382 | 0.020255 | 2006 | 1.234 | 0.8 | 0.19744 | 0.19744 | 0 | 1.0632 | 0.062773 | 0.041849
2007 | 1.2503 | 0.44 | 0.8 | 0.096827 | 0.096827 | 0 | 0.57662 | 0.034789 | 0.023192 | 2007 | 1.2503 | 0.8 | 0.20006 | 0.20006 | 0 | 1.1914 | 0.071877 | 0.047918
2008 | 1.2662 | 0.44 | 0.8 | 0.098057 | 0.098057 | 0 | 0.63569 | 0.038983 | 0.025989 | 2008 | 1.2662 | 0.8 | 0.2026 | 0.2026 | 0 | 1.3134 | 0.080543 | 0.053695
2009 | 1.2815 | 0.44 | 0.8 | 0.099238 | 0.099238 | 0 | 0.69195 | 0.042977 | 0.028651 | 2009 | 1.2815 | 0.8 | 0.20504 | 0.20504 | 0 | 1.4297 | 0.088795 | 0.059196
2010 | 1.3077 | 0.44 | 0.8 | 0.10127 | 0.10127 | 0 | 0.74644 | 0.04678 | 0.031187 | 2010 | 1.3077 | 0.8 | 0.20924 | 0.20924 | 0 | 1.5422 | 0.096653 | 0.064436
2011 | 0 | 0.44 | 0.8 | 0 | 0 | 0 | 0.69598 | 0.050464 | 0.033643 | 2011 | 0 | 0.8 | 0 | 0 | 0 | 1.438 | 0.10426 | 0.06951
2012 | 0 | 0.44 | 0.8 | 0 | 0 | 0 | 0.64893 | 0.047052 | 0.031368 | 2012 | 0 | 0.8 | 0 | 0 | 0 | 1.3408 | 0.097216 | 0.064811
2013 | 0 | 0.44 | 0.8 | 0 | 0 | 0 | 0.60505 | 0.043871 | 0.029248 | 2013 | 0 | 0.8 | 0 | 0 | 0 | 1.2501 | 0.090643 | 0.060429
2014 | 0 | 0.44 | 0.8 | 0 | 0 | 0 | 0.56415 | 0.040905 | 0.02727 | 2014 | 0 | 0.8 | 0 | 0 | 0 | 1.1656 | 0.084515 | 0.056344
2015 | 0 | 0.44 | 0.8 | 0 | 0 | 0 | 0.52601 | 0.03814 | 0.025427 | 2015 | 0 | 0.8 | 0 | 0 | 0 | 1.0868 | 0.078802 | 0.052534
2016 | 0 | 0.44 | 0.8 | 0 | 0 | 0 | 0.49045 | 0.035561 | 0.023708 | 2016 | 0 | 0.8 | 0 | 0 | 0 | 1.0133 | 0.073474 | 0.048983
2017 | 0 | 0.44 | 0.8 | 0 | 0 | 0 | 0.45729 | 0.033157 | 0.022105 | 2017 | 0 | 0.8 | 0 | 0 | 0 | 0.94481 | 0.068507 | 0.045671
2018 | 0 | 0.44 | 0.8 | 0 | 0 | 0 | 0.42637 | 0.030916 | 0.02061 | 2018 | 0 | 0.8 | 0 | 0 | 0 | 0.88094 | 0.063875 | 0.042584
2019 | 0 | 0.44 | 0.8 | 0 | 0 | 0 | 0.39755 | 0.028826 | 0.019217 | 2019 | 0 | 0.8 | 0 | 0 | 0 | 0.82138 | 0.059557 | 0.039705
2020 | 0 | 0.44 | 0.8 | 0 | 0 | 0 | 0.37067 | 0.026877 | 0.017918 | 2020 | 0 | 0.8 | 0 | 0 | 0 | 0.76585 | 0.055531 | 0.03702
2021 | 0 | 0.44 | 0.8 | 0 | 0 | 0 | 0.34561 | 0.02506 | 0.016706 | 2021 | 0 | 0.8 | 0 | 0 | 0 | 0.71408 | 0.051776 | 0.034518
2022 | 0 | 0.44 | 0.8 | 0 | 0 | 0 | 0.32225 | 0.023366 | 0.015577 | 2022 | 0 | 0.8 | 0 | 0 | 0 | 0.6658 | 0.048276 | 0.032184
2023 | 0 | 0.44 | 0.8 | 0 | 0 | 0 | 0.30046 | 0.021786 | 0.014524 | 2023 | 0 | 0.8 | 0 | 0 | 0 | 0.62079 | 0.045012 | 0.030008
2024 | 0 | 0.44 | 0.8 | 0 | 0 | 0 | 0.28015 | 0.020313 | 0.013542 | 2024 | 0 | 0.8 | 0 | 0 | 0 | 0.57882 | 0.041969 | 0.027979
2025 | 0 | 0.44 | 0.8 | 0 | 0 | 0 | 0.26121 | 0.01894 | 0.012626 | 2025 | 0 | 0.8 | 0 | 0 | 0 | 0.53969 | 0.039132 | 0.026088
2026 | 0 | 0.44 | 0.8 | 0 | 0 | 0 | 0.24355 | 0.017659 | 0.011773 | 2026 | 0 | 0.8 | 0 | 0 | 0 | 0.5032 | 0.036486 | 0.024324
2027 | 0 | 0.44 | 0.8 | 0 | 0 | 0 | 0.22708 | 0.016465 | 0.010977 | 2027 | 0 | 0.8 | 0 | 0 | 0 | 0.46918 | 0.034019 | 0.02268
2028 | 0 | 0.44 | 0.8 | 0 | 0 | 0 | 0.21173 | 0.015352 | 0.010235 | 2028 | 0 | 0.8 | 0 | 0 | 0 | 0.43746 | 0.03172 | 0.021146
2029 | 0 | 0.44 | 0.8 | 0 | 0 | 0 | 0.19742 | 0.014314 | 0.0095429 | 2029 | 0 | 0.8 | 0 | 0 | 0 | 0.40789 | 0.029575 | 0.019717
2030 | 0 | 0.44 | 0.8 | 0 | 0 | 0 | 0.18407 | 0.013347 | 0.0088977 | 2030 | 0 | 0.8 | 0 | 0 | 0 | 0.38031 | 0.027576 | 0.018384
2031 | 0 | 0.44 | 0.8 | 0 | 0 | 0 | 0.17163 | 0.012444 | 0.0082962 | 2031 | 0 | 0.8 | 0 | 0 | 0 | 0.3546 | 0.025711 | 0.017141
2032 | 0 | 0.44 | 0.8 | 0 | 0 | 0 | 0.16002 | 0.011603 | 0.0077353 | 2032 | 0 | 0.8 | 0 | 0 | 0 | 0.33063 | 0.023973 | 0.015982
2033 | 0 | 0.44 | 0.8 | 0 | 0 | 0 | 0.1492 | 0.010819 | 0.0072124 | 2033 | 0 | 0.8 | 0 | 0 | 0 | 0.30827 | 0.022352 | 0.014902
2034 | 0 | 0.44 | 0.8 | 0 | 0 | 0 | 0.13912 | 0.010087 | 0.0067248 | 2034 | 0 | 0.8 | 0 | 0 | 0 | 0.28743 | 0.020841 | 0.013894
2035 | 0 | 0.44 | 0.8 | 0 | 0 | 0 | 0.12971 | 0.0094052 | 0.0062701 | 2035 | 0 | 0.8 | 0 | 0 | 0 | 0.268 | 0.019432 | 0.012955
2036 | 0 | 0.44 | 0.8 | 0 | 0 | 0 | 0.12094 | 0.0087693 | 0.0058462 | 2036 | 0 | 0.8 | 0 | 0 | 0 | 0.24988 | 0.018118 | 0.012079
2037 | 0 | 0.44 | 0.8 | 0 | 0 | 0 | 0.11277 | 0.0081765 | 0.005451 | 2037 | 0 | 0.8 | 0 | 0 | 0 | 0.23299 | 0.016894 | 0.011262
2038 | 0 | 0.44 | 0.8 | 0 | 0 | 0 | 0.10514 | 0.0076237 | 0.0050825 | 2038 | 0 | 0.8 | 0 | 0 | 0 | 0.21724 | 0.015751 | 0.010501
2039 | 0 | 0.44 | 0.8 | 0 | 0 | 0 | 0.098034 | 0.0071083 | 0.0047389 | 2039 | 0 | 0.8 | 0 | 0 | 0 | 0.20255 | 0.014687 | 0.009791
2040 | 0 | 0.44 | 0.8 | 0 | 0 | 0 | 0.091407 | 0.0066277 | 0.0044185 | 2040 | 0 | 0.8 | 0 | 0 | 0 | 0.18886 | 0.013694 | 0.0091291
2041 | 0 | 0.44 | 0.8 | 0 | 0 | 0 | 0.085227 | 0.0061797 | 0.0041198 | 2041 | 0 | 0.8 | 0 | 0 | 0 | 0.17609 | 0.012768 | 0.0085119
2042 | 0 | 0.44 | 0.8 | 0 | 0 | 0 | 0.079465 | 0.0057619 | 0.0038412 | 2042 | 0 | 0.8 | 0 | 0 | 0 | 0.16418 | 0.011905 | 0.0079365
2043 | 0 | 0.44 | 0.8 | 0 | 0 | 0 | 0.074093 | 0.0053723 | 0.0035816 | 2043 | 0 | 0.8 | 0 | 0 | 0 | 0.15308 | 0.0111 | 0.0073999
2044 | 0 | 0.44 | 0.8 | 0 | 0 | 0 | 0.069084 | 0.0050091 | 0.0033394 | 2044 | 0 | 0.8 | 0 | 0 | 0 | 0.14273 | 0.010349 | 0.0068996
2045 | 0 | 0.44 | 0.8 | 0 | 0 | 0 | 0.064413 | 0.0046705 | 0.0031137 | 2045 | 0 | 0.8 | 0 | 0 | 0 | 0.13309 | 0.0096498 | 0.0064332
2046 | 0 | 0.44 | 0.8 | 0 | 0 | 0 | 0.060058 | 0.0043547 | 0.0029032 | 2046 | 0 | 0.8 | 0 | 0 | 0 | 0.12409 | 0.0089974 | 0.0059983
2047 | 0 | 0.44 | 0.8 | 0 | 0 | 0 | 0.055998 | 0.0040603 | 0.0027069 | 2047 | 0 | 0.8 | 0 | 0 | 0 | 0.1157 | 0.0083891 | 0.0055927
2048 | 0 | 0.44 | 0.8 | 0 | 0 | 0 | 0.052212 | 0.0037858 | 0.0025239 | 2048 | 0 | 0.8 | 0 | 0 | 0 | 0.10788 | 0.0078219 | 0.0052146
2049 | 0 | 0.44 | 0.8 | 0 | 0 | 0 | 0.048682 | 0.0035299 | 0.0023533 | 2049 | 0 | 0.8 | 0 | 0 | 0 | 0.10058 | 0.0072931 | 0.0048621
2050 | 0 | 0.44 | 0.8 | 0 | 0 | 0 | 0.045391 | 0.0032912 | 0.0021942 | 2050 | 0 | 0.8 | 0 | 0 | 0 | 0.093783 | 0.0068001 | 0.0045334
2051 | 0 | 0.44 | 0.8 | 0 | 0 | 0 | 0.042322 | 0.0030687 | 0.0020458 | 2051 | 0 | 0.8 | 0 | 0 | 0 | 0.087443 | 0.0063403 | 0.0042269
2052 | 0 | 0.44 | 0.8 | 0 | 0 | 0 | 0.039461 | 0.0028613 | 0.0019075 | 2052 | 0 | 0.8 | 0 | 0 | 0 | 0.081531 | 0.0059117 | 0.0039411
2053 | 0 | 0.44 | 0.8 | 0 | 0 | 0 | 0.036793 | 0.0026678 | 0.0017785 | 2053 | 0 | 0.8 | 0 | 0 | 0 | 0.076019 | 0.005512 | 0.0036747
2054 | 0 | 0.44 | 0.8 | 0 | 0 | 0 | 0.034306 | 0.0024875 | 0.0016583 | 2054 | 0 | 0.8 | 0 | 0 | 0 | 0.07088 | 0.0051394 | 0.0034263
2055 | 0 | 0.44 | 0.8 | 0 | 0 | 0 | 0.031987 | 0.0023193 | 0.0015462 | 2055 | 0 | 0.8 | 0 | 0 | 0 | 0.066088 | 0.0047919 | 0.0031946
2056 | 0 | 0.44 | 0.8 | 0 | 0 | 0 | 0.029824 | 0.0021625 | 0.0014417 | 2056 | 0 | 0.8 | 0 | 0 | 0 | 0.06162 | 0.004468 | 0.0029786
2057 | 0 | 0.44 | 0.8 | 0 | 0 | 0 | 0.027808 | 0.0020163 | 0.0013442 | 2057 | 0 | 0.8 | 0 | 0 | 0 | 0.057454 | 0.0041659 | 0.0027773
2058 | 0 | 0.44 | 0.8 | 0 | 0 | 0 | 0.025928 | 0.00188 | 0.0012533 | 2058 | 0 | 0.8 | 0 | 0 | 0 | 0.05357 | 0.0038843 | 0.0025895
2059 | 0 | 0.44 | 0.8 | 0 | 0 | 0 | 0.024175 | 0.0017529 | 0.0011686 | 2059 | 0 | 0.8 | 0 | 0 | 0 | 0.049948 | 0.0036217 | 0.0024144
2060 | 0 | 0.44 | 0.8 | 0 | 0 | 0 | 0.022541 | 0.0016344 | 0.0010896 | 2060 | 0 | 0.8 | 0 | 0 | 0 | 0.046571 | 0.0033768 | 0.0022512
2061 | 0 | 0.44 | 0.8 | 0 | 0 | 0 | 0.021017 | 0.0015239 | 0.0010159 | 2061 | 0 | 0.8 | 0 | 0 | 0 | 0.043423 | 0.0031485 | 0.002099
2062 | 0 | 0.44 | 0.8 | 0 | 0 | 0 | 0.019596 | 0.0014209 | 0.00094724 | 2062 | 0 | 0.8 | 0 | 0 | 0 | 0.040487 | 0.0029357 | 0.0019571
2063 | 0 | 0.44 | 0.8 | 0 | 0 | 0 | 0.018271 | 0.0013248 | 0.0008832 | 2063 | 0 | 0.8 | 0 | 0 | 0 | 0.03775 | 0.0027372 | 0.0018248
2064 | 0 | 0.44 | 0.8 | 0 | 0 | 0 | 0.017036 | 0.0012352 | 0.00082349 | 2064 | 0 | 0.8 | 0 | 0 | 0 | 0.035198 | 0.0025521 | 0.0017014
2065 | 0 | 0.44 | 0.8 | 0 | 0 | 0 | 0.015884 | 0.0011517 | 0.00076782 | 2065 | 0 | 0.8 | 0 | 0 | 0 | 0.032818 | 0.0023796 | 0.0015864
2066 | 0 | 0.44 | 0.8 | 0 | 0 | 0 | 0.01481 | 0.0010739 | 0.00071591 | 2066 | 0 | 0.8 | 0 | 0 | 0 | 0.0306 | 0.0022187 | 0.0014792
2067 | 0 | 0.44 | 0.8 | 0 | 0 | 0 | 0.013809 | 0.0010013 | 0.00066751 | 2067 | 0 | 0.8 | 0 | 0 | 0 | 0.028531 | 0.0020687 | 0.0013792
2068 | 0 | 0.44 | 0.8 | 0 | 0 | 0 | 0.012875 | 0.00093357 | 0.00062238 | 2068 | 0 | 0.8 | 0 | 0 | 0 | 0.026602 | 0.0019289 | 0.0012859
2069 | 0 | 0.44 | 0.8 | 0 | 0 | 0 | 0.012005 | 0.00087046 | 0.0005803 | 2069 | 0 | 0.8 | 0 | 0 | 0 | 0.024804 | 0.0017985 | 0.001199
2070 | 0 | 0.44 | 0.8 | 0 | 0 | 0 | 0.011193 | 0.00081161 | 0.00054107 | 2070 | 0 | 0.8 | 0 | 0 | 0 | 0.023127 | 0.0016769 | 0.0011179
2071 | 0 | 0.44 | 0.8 | 0 | 0 | 0 | 0.010437 | 0.00075674 | 0.00050449 | 2071 | 0 | 0.8 | 0 | 0 | 0 | 0.021563 | 0.0015635 | 0.0010423
2072 | 0 | 0.44 | 0.8 | 0 | 0 | 0 | 0.009731 | 0.00070558 | 0.00047039 | 2072 | 0 | 0.8 | 0 | 0 | 0 | 0.020105 | 0.0014578 | 0.00097187
2073 | 0 | 0.44 | 0.8 | 0 | 0 | 0 | 0.0090731 | 0.00065788 | 0.00043858 | 2073 | 0 | 0.8 | 0 | 0 | 0 | 0.018746 | 0.0013592 | 0.00090617
2074 | 0 | 0.44 | 0.8 | 0 | 0 | 0 | 0.0084597 | 0.0006134 | 0.00040893 | 2074 | 0 | 0.8 | 0 | 0 | 0 | 0.017479 | 0.0012674 | 0.0008449
2075 | 0 | 0.44 | 0.8 | 0 | 0 | 0 | 0.0078878 | 0.00057193 | 0.00038129 | 2075 | 0 | 0.8 | 0 | 0 | 0 | 0.016297 | 0.0011817 | 0.00078778
2076 | 0 | 0.44 | 0.8 | 0 | 0 | 0 | 0.0073545 | 0.00053326 | 0.00035551 | 2076 | 0 | 0.8 | 0 | 0 | 0 | 0.015195 | 0.0011018 | 0.00073452
2077 | 0 | 0.44 | 0.8 | 0 | 0 | 0 | 0.0068573 | 0.00049721 | 0.00033148 | 2077 | 0 | 0.8 | 0 | 0 | 0 | 0.014168 | 0.0010273 | 0.00068487
2078 | 0 | 0.44 | 0.8 | 0 | 0 | 0 | 0.0063937 | 0.0004636 | 0.00030907 | 2078 | 0 | 0.8 | 0 | 0 | 0 | 0.01321 | 0.00095785 | 0.00063856
2079 | 0 | 0.44 | 0.8 | 0 | 0 | 0 | 0.0059615 | 0.00043226 | 0.00028817 | 2079 | 0 | 0.8 | 0 | 0 | 0 | 0.012317 | 0.00089309 | 0.00059539
2080 | 0 | 0.44 | 0.8 | 0 | 0 | 0 | 0.0055584 | 0.00040303 | 0.00026869 | 2080 | 0 | 0.8 | 0 | 0 | 0 | 0.011484 | 0.00083271 | 0.00055514
Note on K7: Transferred from parameter sheet
Note on W7: Transferred from parameter sheet
Note on K8: Transferred from parameter sheet
Note on W8: Transferred from parameter sheet
Note on K10: Calculates e^-k for use in columns H and I
Note on W10: Calculates e^-k for use in columns H and I
Note on K11: Zero delay is equivalent to average decomposition start at beginning of month 7 (half way through the first year of deposition)
Note on W11: Zero delay is equivalent to average decomposition start at beginning of month 7 (half way through the first year of deposition)
Note on K12: Calculates e^-k*((13-M)/12) for use in columns F and G.
Note on W12: Calculates e^-k*((13-M)/12) for use in columns F and G.
Note on C15: Transferred from activity sheet
Note on E15: Methane correction factor from MCF sheet
Note on F15: Calculates the mass of DOC in the deposited material which will actually degrade in the SWDS. Equation 4 on the Theory sheet.
Note on G15: Calculates the mass of DDOC from material deposited in each year which is left in the SWDS at the end of the year. Equation 5 on the Theory sheet.
Note on H15: Calculates the amount of DDOCm from material deposited each year, which is decomposed to methane and carbon dioxide in the deposition year. Equation 6 on the Theory sheet.
Note on I15: Calculates the total amount of DDOCm left not decomposed in the SWDS at the end of the year. Equation 7 on the Theory sheet.
Note on J15: Calculates the total mass of DDOC dedomposed to methane and carbon dioxide each year. Equation 8 on the Theory sheet.
Note on K15: Calculates the mass of methane formed from DDOCm decomposed. Equation 9 on the Theory sheet.
Note on P15: Transferred from activity sheet
Note on Q15: Methane correction factor from MCF sheet
Note on R15: Calculates the mass of DOC in the deposited material which will actually degrade in the SWDS. Equation 4 on the Theory sheet.
Note on S15: Calculates the mass of DDOC from material deposited in each year which is left in the SWDS at the end of the year. Equation 5 on the Theory sheet.
Note on T15: Calculates the amount of DDOCm from material deposited each year, which is decomposed to methane and carbon dioxide in the deposition year. Equation 6 on the Theory sheet.
Note on U15: Calculates the total amount of DDOCm left not decomposed in the SWDS at the end of the year. Equation 7 on the Theory sheet.
Note on V15: Calculates the total mass of DDOC dedomposed to methane and carbon dioxide each year. Equation 8 on the Theory sheet.
Note on W15: Calculates the mass of methane formed from DDOCm decomposed. Equation 9 on the Theory sheet.
Dry Basis
Wet Basis

## Nappies
Methane calculation from: Nappies
[9 empty] | National values | [8 empty] | National values
|  |  |  | DOC |  |  |  | DOC | 0.6 |  |  |  | DOC |  |  |  | DOC | 0.24
|  |  |  | DOCf |  |  |  | DOCf | 0.5 |  |  |  | DOCf |  |  |  | DOCf | 0.5
|  |  |  | Methane generation rate constant |  |  |  | k | 0.17 |  |  |  | Methane generation rate constant |  |  |  | k | 0.17
|  |  |  | Half-life time (t1/2, years): |  |  |  | h = ln(2)/k | 4.0773 |  |  |  | Half-life time (t1/2, years): |  |  |  | h = ln(2)/k | 4.0773
|  |  |  | exp1 |  |  |  | exp(-k) | 0.84366 |  |  |  | exp1 |  |  |  | exp(-k) | 0.84366
|  |  |  | Process start in deposition year. Month M |  |  |  | M | 13 |  |  |  | Process start in deposition year. Month M |  |  |  | M | 13
|  |  |  | exp2 |  |  |  | exp(-k*((13-M)/12)) | 1 |  |  |  | exp2 |  |  |  | exp(-k*((13-M)/12)) | 1
|  |  |  | Fraction to CH4 |  |  |  | F | 0.5 |  |  |  | Fraction to CH4 |  |  |  | F | 0.5
Year | Amount deposited | Dry matter content | MCF | Decomposable DOC (DDOCm) deposited | DDOCm not reacted. Deposition year | DDOCm decomposed. Deposition year | DDOCm accumulated in SWDS end of year | DDOCm decomposed | CH4 generated | Year | Amount deposited | MCF | Decomposable DOC (DDOCm) deposited | DDOCm not reacted. Deposition year | DDOCm decomposed. Deposition year | DDOCm accumulated in SWDS end of year | DDOCm decomposed | CH4 generated
| W | dm | MCF | D = W * dm * DOC * DOCf * MCF | B = D * exp2 | C = D * (1- exp2) | H = B + (Hlast year * exp1) | E = C + Hlast year * (1 - exp1) | Q = E * 16/12 * F |  | W | MCF | D = W * DOC * DOCf * MCF | B = D * exp2 | C = D * (1- exp2) | H = B + (Hlast year * exp1) | E = C + Hlast year * (1 - exp1) | Q = E * 16/12 * F
| Gg | fraction | fraction | Gg | Gg | Gg | Gg | Gg | Gg |  | Gg | fraction | Gg | Gg | Gg | Gg | Gg | Gg
2000 | 1.0786 | 0.44 | 0.8 | 0.1139 | 0.1139 | 0 | 0.1139 | 0 | 0 | 2000 | 0 | 0.8 | 0 | 0 | 0 | 0 | 0 | 0
2001 | 1.1043 | 0.44 | 0.8 | 0.11661 | 0.11661 | 0 | 0.2127 | 0.017806 | 0.011871 | 2001 | 0 | 0.8 | 0 | 0 | 0 | 0 | 0 | 0
2002 | 1.1259 | 0.44 | 0.8 | 0.11889 | 0.11889 | 0 | 0.29834 | 0.033253 | 0.022169 | 2002 | 0 | 0.8 | 0 | 0 | 0 | 0 | 0 | 0
2003 | 1.138 | 0.44 | 0.8 | 0.12017 | 0.12017 | 0 | 0.37188 | 0.046642 | 0.031094 | 2003 | 0 | 0.8 | 0 | 0 | 0 | 0 | 0 | 0
2004 | 1.1681 | 0.44 | 0.8 | 0.12335 | 0.12335 | 0 | 0.43709 | 0.058137 | 0.038758 | 2004 | 0 | 0.8 | 0 | 0 | 0 | 0 | 0 | 0
2005 | 1.2174 | 0.44 | 0.8 | 0.12856 | 0.12856 | 0 | 0.49732 | 0.068333 | 0.045555 | 2005 | 0 | 0.8 | 0 | 0 | 0 | 0 | 0 | 0
2006 | 1.234 | 0.44 | 0.8 | 0.13031 | 0.13031 | 0 | 0.54988 | 0.077748 | 0.051832 | 2006 | 0 | 0.8 | 0 | 0 | 0 | 0 | 0 | 0
2007 | 1.2503 | 0.44 | 0.8 | 0.13204 | 0.13204 | 0 | 0.59595 | 0.085966 | 0.057311 | 2007 | 0 | 0.8 | 0 | 0 | 0 | 0 | 0 | 0
2008 | 1.2662 | 0.44 | 0.8 | 0.13371 | 0.13371 | 0 | 0.6365 | 0.093168 | 0.062112 | 2008 | 0 | 0.8 | 0 | 0 | 0 | 0 | 0 | 0
2009 | 1.2815 | 0.44 | 0.8 | 0.13532 | 0.13532 | 0 | 0.67232 | 0.099507 | 0.066338 | 2009 | 0 | 0.8 | 0 | 0 | 0 | 0 | 0 | 0
2010 | 1.3077 | 0.44 | 0.8 | 0.1381 | 0.1381 | 0 | 0.70531 | 0.10511 | 0.070071 | 2010 | 0 | 0.8 | 0 | 0 | 0 | 0 | 0 | 0
2011 | 0 | 0.44 | 0.8 | 0 | 0 | 0 | 0.59504 | 0.11026 | 0.073509 | 2011 | 0 | 0.8 | 0 | 0 | 0 | 0 | 0 | 0
2012 | 0 | 0.44 | 0.8 | 0 | 0 | 0 | 0.50202 | 0.093026 | 0.062017 | 2012 | 0 | 0.8 | 0 | 0 | 0 | 0 | 0 | 0
2013 | 0 | 0.44 | 0.8 | 0 | 0 | 0 | 0.42353 | 0.078483 | 0.052322 | 2013 | 0 | 0.8 | 0 | 0 | 0 | 0 | 0 | 0
2014 | 0 | 0.44 | 0.8 | 0 | 0 | 0 | 0.35732 | 0.066213 | 0.044142 | 2014 | 0 | 0.8 | 0 | 0 | 0 | 0 | 0 | 0
2015 | 0 | 0.44 | 0.8 | 0 | 0 | 0 | 0.30146 | 0.055862 | 0.037241 | 2015 | 0 | 0.8 | 0 | 0 | 0 | 0 | 0 | 0
2016 | 0 | 0.44 | 0.8 | 0 | 0 | 0 | 0.25433 | 0.047129 | 0.031419 | 2016 | 0 | 0.8 | 0 | 0 | 0 | 0 | 0 | 0
2017 | 0 | 0.44 | 0.8 | 0 | 0 | 0 | 0.21457 | 0.039761 | 0.026507 | 2017 | 0 | 0.8 | 0 | 0 | 0 | 0 | 0 | 0
2018 | 0 | 0.44 | 0.8 | 0 | 0 | 0 | 0.18102 | 0.033545 | 0.022363 | 2018 | 0 | 0.8 | 0 | 0 | 0 | 0 | 0 | 0
2019 | 0 | 0.44 | 0.8 | 0 | 0 | 0 | 0.15272 | 0.0283 | 0.018867 | 2019 | 0 | 0.8 | 0 | 0 | 0 | 0 | 0 | 0
2020 | 0 | 0.44 | 0.8 | 0 | 0 | 0 | 0.12885 | 0.023876 | 0.015917 | 2020 | 0 | 0.8 | 0 | 0 | 0 | 0 | 0 | 0
2021 | 0 | 0.44 | 0.8 | 0 | 0 | 0 | 0.1087 | 0.020143 | 0.013429 | 2021 | 0 | 0.8 | 0 | 0 | 0 | 0 | 0 | 0
2022 | 0 | 0.44 | 0.8 | 0 | 0 | 0 | 0.09171 | 0.016994 | 0.01133 | 2022 | 0 | 0.8 | 0 | 0 | 0 | 0 | 0 | 0
2023 | 0 | 0.44 | 0.8 | 0 | 0 | 0 | 0.077372 | 0.014337 | 0.0095583 | 2023 | 0 | 0.8 | 0 | 0 | 0 | 0 | 0 | 0
2024 | 0 | 0.44 | 0.8 | 0 | 0 | 0 | 0.065276 | 0.012096 | 0.008064 | 2024 | 0 | 0.8 | 0 | 0 | 0 | 0 | 0 | 0
2025 | 0 | 0.44 | 0.8 | 0 | 0 | 0 | 0.055071 | 0.010205 | 0.0068033 | 2025 | 0 | 0.8 | 0 | 0 | 0 | 0 | 0 | 0
2026 | 0 | 0.44 | 0.8 | 0 | 0 | 0 | 0.046462 | 0.0086096 | 0.0057397 | 2026 | 0 | 0.8 | 0 | 0 | 0 | 0 | 0 | 0
2027 | 0 | 0.44 | 0.8 | 0 | 0 | 0 | 0.039198 | 0.0072636 | 0.0048424 | 2027 | 0 | 0.8 | 0 | 0 | 0 | 0 | 0 | 0
2028 | 0 | 0.44 | 0.8 | 0 | 0 | 0 | 0.03307 | 0.0061281 | 0.0040854 | 2028 | 0 | 0.8 | 0 | 0 | 0 | 0 | 0 | 0
2029 | 0 | 0.44 | 0.8 | 0 | 0 | 0 | 0.0279 | 0.00517 | 0.0034467 | 2029 | 0 | 0.8 | 0 | 0 | 0 | 0 | 0 | 0
2030 | 0 | 0.44 | 0.8 | 0 | 0 | 0 | 0.023538 | 0.0043618 | 0.0029078 | 2030 | 0 | 0.8 | 0 | 0 | 0 | 0 | 0 | 0
2031 | 0 | 0.44 | 0.8 | 0 | 0 | 0 | 0.019858 | 0.0036799 | 0.0024532 | 2031 | 0 | 0.8 | 0 | 0 | 0 | 0 | 0 | 0
2032 | 0 | 0.44 | 0.8 | 0 | 0 | 0 | 0.016754 | 0.0031046 | 0.0020697 | 2032 | 0 | 0.8 | 0 | 0 | 0 | 0 | 0 | 0
2033 | 0 | 0.44 | 0.8 | 0 | 0 | 0 | 0.014135 | 0.0026192 | 0.0017461 | 2033 | 0 | 0.8 | 0 | 0 | 0 | 0 | 0 | 0
2034 | 0 | 0.44 | 0.8 | 0 | 0 | 0 | 0.011925 | 0.0022097 | 0.0014732 | 2034 | 0 | 0.8 | 0 | 0 | 0 | 0 | 0 | 0
2035 | 0 | 0.44 | 0.8 | 0 | 0 | 0 | 0.010061 | 0.0018643 | 0.0012429 | 2035 | 0 | 0.8 | 0 | 0 | 0 | 0 | 0 | 0
2036 | 0 | 0.44 | 0.8 | 0 | 0 | 0 | 0.0084878 | 0.0015728 | 0.0010486 | 2036 | 0 | 0.8 | 0 | 0 | 0 | 0 | 0 | 0
2037 | 0 | 0.44 | 0.8 | 0 | 0 | 0 | 0.0071609 | 0.0013269 | 0.00088463 | 2037 | 0 | 0.8 | 0 | 0 | 0 | 0 | 0 | 0
2038 | 0 | 0.44 | 0.8 | 0 | 0 | 0 | 0.0060414 | 0.0011195 | 0.00074633 | 2038 | 0 | 0.8 | 0 | 0 | 0 | 0 | 0 | 0
2039 | 0 | 0.44 | 0.8 | 0 | 0 | 0 | 0.0050969 | 0.00094448 | 0.00062965 | 2039 | 0 | 0.8 | 0 | 0 | 0 | 0 | 0 | 0
2040 | 0 | 0.44 | 0.8 | 0 | 0 | 0 | 0.0043001 | 0.00079682 | 0.00053122 | 2040 | 0 | 0.8 | 0 | 0 | 0 | 0 | 0 | 0
2041 | 0 | 0.44 | 0.8 | 0 | 0 | 0 | 0.0036278 | 0.00067225 | 0.00044817 | 2041 | 0 | 0.8 | 0 | 0 | 0 | 0 | 0 | 0
2042 | 0 | 0.44 | 0.8 | 0 | 0 | 0 | 0.0030607 | 0.00056716 | 0.0003781 | 2042 | 0 | 0.8 | 0 | 0 | 0 | 0 | 0 | 0
2043 | 0 | 0.44 | 0.8 | 0 | 0 | 0 | 0.0025822 | 0.00047849 | 0.00031899 | 2043 | 0 | 0.8 | 0 | 0 | 0 | 0 | 0 | 0
2044 | 0 | 0.44 | 0.8 | 0 | 0 | 0 | 0.0021785 | 0.00040368 | 0.00026912 | 2044 | 0 | 0.8 | 0 | 0 | 0 | 0 | 0 | 0
2045 | 0 | 0.44 | 0.8 | 0 | 0 | 0 | 0.0018379 | 0.00034057 | 0.00022705 | 2045 | 0 | 0.8 | 0 | 0 | 0 | 0 | 0 | 0
2046 | 0 | 0.44 | 0.8 | 0 | 0 | 0 | 0.0015506 | 0.00028733 | 0.00019155 | 2046 | 0 | 0.8 | 0 | 0 | 0 | 0 | 0 | 0
2047 | 0 | 0.44 | 0.8 | 0 | 0 | 0 | 0.0013082 | 0.00024241 | 0.00016161 | 2047 | 0 | 0.8 | 0 | 0 | 0 | 0 | 0 | 0
2048 | 0 | 0.44 | 0.8 | 0 | 0 | 0 | 0.0011037 | 0.00020451 | 0.00013634 | 2048 | 0 | 0.8 | 0 | 0 | 0 | 0 | 0 | 0
2049 | 0 | 0.44 | 0.8 | 0 | 0 | 0 | 0.00093112 | 0.00017254 | 0.00011503 | 2049 | 0 | 0.8 | 0 | 0 | 0 | 0 | 0 | 0
2050 | 0 | 0.44 | 0.8 | 0 | 0 | 0 | 0.00078555 | 0.00014557 | 9.7044e-05 | 2050 | 0 | 0.8 | 0 | 0 | 0 | 0 | 0 | 0
2051 | 0 | 0.44 | 0.8 | 0 | 0 | 0 | 0.00066274 | 0.00012281 | 8.1873e-05 | 2051 | 0 | 0.8 | 0 | 0 | 0 | 0 | 0 | 0
2052 | 0 | 0.44 | 0.8 | 0 | 0 | 0 | 0.00055913 | 0.00010361 | 6.9073e-05 | 2052 | 0 | 0.8 | 0 | 0 | 0 | 0 | 0 | 0
2053 | 0 | 0.44 | 0.8 | 0 | 0 | 0 | 0.00047172 | 8.7412e-05 | 5.8275e-05 | 2053 | 0 | 0.8 | 0 | 0 | 0 | 0 | 0 | 0
2054 | 0 | 0.44 | 0.8 | 0 | 0 | 0 | 0.00039797 | 7.3746e-05 | 4.9164e-05 | 2054 | 0 | 0.8 | 0 | 0 | 0 | 0 | 0 | 0
2055 | 0 | 0.44 | 0.8 | 0 | 0 | 0 | 0.00033576 | 6.2217e-05 | 4.1478e-05 | 2055 | 0 | 0.8 | 0 | 0 | 0 | 0 | 0 | 0
2056 | 0 | 0.44 | 0.8 | 0 | 0 | 0 | 0.00028327 | 5.2491e-05 | 3.4994e-05 | 2056 | 0 | 0.8 | 0 | 0 | 0 | 0 | 0 | 0
2057 | 0 | 0.44 | 0.8 | 0 | 0 | 0 | 0.00023898 | 4.4284e-05 | 2.9523e-05 | 2057 | 0 | 0.8 | 0 | 0 | 0 | 0 | 0 | 0
2058 | 0 | 0.44 | 0.8 | 0 | 0 | 0 | 0.00020162 | 3.7361e-05 | 2.4907e-05 | 2058 | 0 | 0.8 | 0 | 0 | 0 | 0 | 0 | 0
2059 | 0 | 0.44 | 0.8 | 0 | 0 | 0 | 0.0001701 | 3.152e-05 | 2.1014e-05 | 2059 | 0 | 0.8 | 0 | 0 | 0 | 0 | 0 | 0
2060 | 0 | 0.44 | 0.8 | 0 | 0 | 0 | 0.00014351 | 2.6593e-05 | 1.7728e-05 | 2060 | 0 | 0.8 | 0 | 0 | 0 | 0 | 0 | 0
2061 | 0 | 0.44 | 0.8 | 0 | 0 | 0 | 0.00012107 | 2.2435e-05 | 1.4957e-05 | 2061 | 0 | 0.8 | 0 | 0 | 0 | 0 | 0 | 0
2062 | 0 | 0.44 | 0.8 | 0 | 0 | 0 | 0.00010214 | 1.8928e-05 | 1.2619e-05 | 2062 | 0 | 0.8 | 0 | 0 | 0 | 0 | 0 | 0
2063 | 0 | 0.44 | 0.8 | 0 | 0 | 0 | 8.6176e-05 | 1.5969e-05 | 1.0646e-05 | 2063 | 0 | 0.8 | 0 | 0 | 0 | 0 | 0 | 0
2064 | 0 | 0.44 | 0.8 | 0 | 0 | 0 | 7.2703e-05 | 1.3472e-05 | 8.9815e-06 | 2064 | 0 | 0.8 | 0 | 0 | 0 | 0 | 0 | 0
2065 | 0 | 0.44 | 0.8 | 0 | 0 | 0 | 6.1337e-05 | 1.1366e-05 | 7.5774e-06 | 2065 | 0 | 0.8 | 0 | 0 | 0 | 0 | 0 | 0
2066 | 0 | 0.44 | 0.8 | 0 | 0 | 0 | 5.1748e-05 | 9.5892e-06 | 6.3928e-06 | 2066 | 0 | 0.8 | 0 | 0 | 0 | 0 | 0 | 0
2067 | 0 | 0.44 | 0.8 | 0 | 0 | 0 | 4.3658e-05 | 8.09e-06 | 5.3934e-06 | 2067 | 0 | 0.8 | 0 | 0 | 0 | 0 | 0 | 0
2068 | 0 | 0.44 | 0.8 | 0 | 0 | 0 | 3.6833e-05 | 6.8253e-06 | 4.5502e-06 | 2068 | 0 | 0.8 | 0 | 0 | 0 | 0 | 0 | 0
2069 | 0 | 0.44 | 0.8 | 0 | 0 | 0 | 3.1074e-05 | 5.7582e-06 | 3.8388e-06 | 2069 | 0 | 0.8 | 0 | 0 | 0 | 0 | 0 | 0
2070 | 0 | 0.44 | 0.8 | 0 | 0 | 0 | 2.6216e-05 | 4.858e-06 | 3.2387e-06 | 2070 | 0 | 0.8 | 0 | 0 | 0 | 0 | 0 | 0
2071 | 0 | 0.44 | 0.8 | 0 | 0 | 0 | 2.2118e-05 | 4.0985e-06 | 2.7324e-06 | 2071 | 0 | 0.8 | 0 | 0 | 0 | 0 | 0 | 0
2072 | 0 | 0.44 | 0.8 | 0 | 0 | 0 | 1.866e-05 | 3.4578e-06 | 2.3052e-06 | 2072 | 0 | 0.8 | 0 | 0 | 0 | 0 | 0 | 0
2073 | 0 | 0.44 | 0.8 | 0 | 0 | 0 | 1.5743e-05 | 2.9172e-06 | 1.9448e-06 | 2073 | 0 | 0.8 | 0 | 0 | 0 | 0 | 0 | 0
2074 | 0 | 0.44 | 0.8 | 0 | 0 | 0 | 1.3282e-05 | 2.4612e-06 | 1.6408e-06 | 2074 | 0 | 0.8 | 0 | 0 | 0 | 0 | 0 | 0
2075 | 0 | 0.44 | 0.8 | 0 | 0 | 0 | 1.1205e-05 | 2.0764e-06 | 1.3843e-06 | 2075 | 0 | 0.8 | 0 | 0 | 0 | 0 | 0 | 0
2076 | 0 | 0.44 | 0.8 | 0 | 0 | 0 | 9.4535e-06 | 1.7518e-06 | 1.1679e-06 | 2076 | 0 | 0.8 | 0 | 0 | 0 | 0 | 0 | 0
2077 | 0 | 0.44 | 0.8 | 0 | 0 | 0 | 7.9756e-06 | 1.4779e-06 | 9.8528e-07 | 2077 | 0 | 0.8 | 0 | 0 | 0 | 0 | 0 | 0
2078 | 0 | 0.44 | 0.8 | 0 | 0 | 0 | 6.7287e-06 | 1.2469e-06 | 8.3124e-07 | 2078 | 0 | 0.8 | 0 | 0 | 0 | 0 | 0 | 0
2079 | 0 | 0.44 | 0.8 | 0 | 0 | 0 | 5.6768e-06 | 1.0519e-06 | 7.0129e-07 | 2079 | 0 | 0.8 | 0 | 0 | 0 | 0 | 0 | 0
2080 | 0 | 0.44 | 0.8 | 0 | 0 | 0 | 4.7893e-06 | 8.8748e-07 | 5.9165e-07 | 2080 | 0 | 0.8 | 0 | 0 | 0 | 0 | 0 | 0
Note on K7: Transferred from parameter sheet
Note on W7: Transferred from parameter sheet
Note on K8: Transferred from parameter sheet
Note on W8: Transferred from parameter sheet
Note on K10: Calculates e^-k for use in columns H and I
Note on W10: Calculates e^-k for use in columns H and I
Note on K11: Zero delay is equivalent to average decomposition start at beginning of month 7 (half way through the first year of deposition)
Note on W11: Zero delay is equivalent to average decomposition start at beginning of month 7 (half way through the first year of deposition)
Note on K12: Calculates e^-k*((13-M)/12) for use in columns F and G.
Note on W12: Calculates e^-k*((13-M)/12) for use in columns F and G.
Note on C15: Transferred from activity sheet
Note on E15: Methane correction factor from MCF sheet
Note on F15: Calculates the mass of DOC in the deposited material which will actually degrade in the SWDS. Equation 4 on the Theory sheet.
Note on G15: Calculates the mass of DDOC from material deposited in each year which is left in the SWDS at the end of the year. Equation 5 on the Theory sheet.
Note on H15: Calculates the amount of DDOCm from material deposited each year, which is decomposed to methane and carbon dioxide in the deposition year. Equation 6 on the Theory sheet.
Note on I15: Calculates the total amount of DDOCm left not decomposed in the SWDS at the end of the year. Equation 7 on the Theory sheet.
Note on J15: Calculates the total mass of DDOC dedomposed to methane and carbon dioxide each year. Equation 8 on the Theory sheet.
Note on K15: Calculates the mass of methane formed from DDOCm decomposed. Equation 9 on the Theory sheet.
Note on P15: Transferred from activity sheet
Note on Q15: Methane correction factor from MCF sheet
Note on R15: Calculates the mass of DOC in the deposited material which will actually degrade in the SWDS. Equation 4 on the Theory sheet.
Note on S15: Calculates the mass of DDOC from material deposited in each year which is left in the SWDS at the end of the year. Equation 5 on the Theory sheet.
Note on T15: Calculates the amount of DDOCm from material deposited each year, which is decomposed to methane and carbon dioxide in the deposition year. Equation 6 on the Theory sheet.
Note on U15: Calculates the total amount of DDOCm left not decomposed in the SWDS at the end of the year. Equation 7 on the Theory sheet.
Note on V15: Calculates the total mass of DDOC dedomposed to methane and carbon dioxide each year. Equation 8 on the Theory sheet.
Note on W15: Calculates the mass of methane formed from DDOCm decomposed. Equation 9 on the Theory sheet.
Dry Basis
Wet Basis

## Garden
Methane calculation from: Garden / park waste
[9 empty] | National values | [8 empty] | National values
|  |  |  | DOC |  |  |  | DOC | 0.49 |  |  |  | DOC |  |  |  | DOC | 0.2
|  |  |  | DOCf |  |  |  | DOCf | 0.5 |  |  |  | DOCf |  |  |  | DOCf | 0.5
|  |  |  | Methane generation rate constant |  |  |  | k | 0.17 |  |  |  | Methane generation rate constant |  |  |  | k | 0.17
|  |  |  | Half-life time (t1/2, years): |  |  |  | h = ln(2)/k | 4.0773 |  |  |  | Half-life time (t1/2, years): |  |  |  | h = ln(2)/k | 4.0773
|  |  |  | exp1 |  |  |  | exp(-k) | 0.84366 |  |  |  | exp1 |  |  |  | exp(-k) | 0.84366
|  |  |  | Process start in deposition year. Month M |  |  |  | M | 13 |  |  |  | Process start in deposition year. Month M |  |  |  | M | 13
|  |  |  | exp2 |  |  |  | exp(-k*((13-M)/12)) | 1 |  |  |  | exp2 |  |  |  | exp(-k*((13-M)/12)) | 1
|  |  |  | Fraction to CH4 |  |  |  | F | 0.5 |  |  |  | Fraction to CH4 |  |  |  | F | 0.5
Year | Amount deposited | Dry matter content | MCF | Decomposable DOC (DDOCm) deposited | DDOCm not reacted. Deposition year | DDOCm decomposed. Deposition year | DDOCm accumulated in SWDS end of year | DDOCm decomposed | CH4 generated | Year | Amount deposited | MCF | Decomposable DOC (DDOCm) deposited | DDOCm not reacted. Deposition year | DDOCm decomposed. Deposition year | DDOCm accumulated in SWDS end of year | DDOCm decomposed | CH4 generated
| W | dm | MCF | D = W * dm * DOC * DOCf * MCF | B = D * exp2 | C = D * (1- exp2) | H = B + (Hlast year * exp1) | E = C + Hlast year * (1 - exp1) | Q = E * 16/12 * F |  | W | MCF | D = W * DOC * DOCf * MCF | B = D * exp2 | C = D * (1- exp2) | H = B + (Hlast year * exp1) | E = C + Hlast year * (1 - exp1) | Q = E * 16/12 * F
| Gg | fraction | fraction | Gg | Gg | Gg | Gg | Gg | Gg |  | Gg | fraction | Gg | Gg | Gg | Gg | Gg | Gg
2000 | 0 | 0.57 | 0.8 | 0 | 0 | 0 | 0 | 0 | 0 | 2000 | 0 | 0.8 | 0 | 0 | 0 | 0 | 0 | 0
2001 | 0 | 0.57 | 0.8 | 0 | 0 | 0 | 0 | 0 | 0 | 2001 | 0 | 0.8 | 0 | 0 | 0 | 0 | 0 | 0
2002 | 0 | 0.57 | 0.8 | 0 | 0 | 0 | 0 | 0 | 0 | 2002 | 0 | 0.8 | 0 | 0 | 0 | 0 | 0 | 0
2003 | 0 | 0.57 | 0.8 | 0 | 0 | 0 | 0 | 0 | 0 | 2003 | 0 | 0.8 | 0 | 0 | 0 | 0 | 0 | 0
2004 | 0 | 0.57 | 0.8 | 0 | 0 | 0 | 0 | 0 | 0 | 2004 | 0 | 0.8 | 0 | 0 | 0 | 0 | 0 | 0
2005 | 0 | 0.57 | 0.8 | 0 | 0 | 0 | 0 | 0 | 0 | 2005 | 0 | 0.8 | 0 | 0 | 0 | 0 | 0 | 0
2006 | 0 | 0.57 | 0.8 | 0 | 0 | 0 | 0 | 0 | 0 | 2006 | 0 | 0.8 | 0 | 0 | 0 | 0 | 0 | 0
2007 | 0 | 0.57 | 0.8 | 0 | 0 | 0 | 0 | 0 | 0 | 2007 | 0 | 0.8 | 0 | 0 | 0 | 0 | 0 | 0
2008 | 0 | 0.57 | 0.8 | 0 | 0 | 0 | 0 | 0 | 0 | 2008 | 0 | 0.8 | 0 | 0 | 0 | 0 | 0 | 0
2009 | 0 | 0.57 | 0.8 | 0 | 0 | 0 | 0 | 0 | 0 | 2009 | 0 | 0.8 | 0 | 0 | 0 | 0 | 0 | 0
2010 | 0 | 0.57 | 0.8 | 0 | 0 | 0 | 0 | 0 | 0 | 2010 | 0 | 0.8 | 0 | 0 | 0 | 0 | 0 | 0
2011 | 0 | 0.57 | 0.8 | 0 | 0 | 0 | 0 | 0 | 0 | 2011 | 0 | 0.8 | 0 | 0 | 0 | 0 | 0 | 0
2012 | 0 | 0.57 | 0.8 | 0 | 0 | 0 | 0 | 0 | 0 | 2012 | 0 | 0.8 | 0 | 0 | 0 | 0 | 0 | 0
2013 | 0 | 0.57 | 0.8 | 0 | 0 | 0 | 0 | 0 | 0 | 2013 | 0 | 0.8 | 0 | 0 | 0 | 0 | 0 | 0
2014 | 0 | 0.57 | 0.8 | 0 | 0 | 0 | 0 | 0 | 0 | 2014 | 0 | 0.8 | 0 | 0 | 0 | 0 | 0 | 0
2015 | 0 | 0.57 | 0.8 | 0 | 0 | 0 | 0 | 0 | 0 | 2015 | 0 | 0.8 | 0 | 0 | 0 | 0 | 0 | 0
2016 | 0 | 0.57 | 0.8 | 0 | 0 | 0 | 0 | 0 | 0 | 2016 | 0 | 0.8 | 0 | 0 | 0 | 0 | 0 | 0
2017 | 0 | 0.57 | 0.8 | 0 | 0 | 0 | 0 | 0 | 0 | 2017 | 0 | 0.8 | 0 | 0 | 0 | 0 | 0 | 0
2018 | 0 | 0.57 | 0.8 | 0 | 0 | 0 | 0 | 0 | 0 | 2018 | 0 | 0.8 | 0 | 0 | 0 | 0 | 0 | 0
2019 | 0 | 0.57 | 0.8 | 0 | 0 | 0 | 0 | 0 | 0 | 2019 | 0 | 0.8 | 0 | 0 | 0 | 0 | 0 | 0
2020 | 0 | 0.57 | 0.8 | 0 | 0 | 0 | 0 | 0 | 0 | 2020 | 0 | 0.8 | 0 | 0 | 0 | 0 | 0 | 0
2021 | 0 | 0.57 | 0.8 | 0 | 0 | 0 | 0 | 0 | 0 | 2021 | 0 | 0.8 | 0 | 0 | 0 | 0 | 0 | 0
2022 | 0 | 0.57 | 0.8 | 0 | 0 | 0 | 0 | 0 | 0 | 2022 | 0 | 0.8 | 0 | 0 | 0 | 0 | 0 | 0
2023 | 0 | 0.57 | 0.8 | 0 | 0 | 0 | 0 | 0 | 0 | 2023 | 0 | 0.8 | 0 | 0 | 0 | 0 | 0 | 0
2024 | 0 | 0.57 | 0.8 | 0 | 0 | 0 | 0 | 0 | 0 | 2024 | 0 | 0.8 | 0 | 0 | 0 | 0 | 0 | 0
2025 | 0 | 0.57 | 0.8 | 0 | 0 | 0 | 0 | 0 | 0 | 2025 | 0 | 0.8 | 0 | 0 | 0 | 0 | 0 | 0
2026 | 0 | 0.57 | 0.8 | 0 | 0 | 0 | 0 | 0 | 0 | 2026 | 0 | 0.8 | 0 | 0 | 0 | 0 | 0 | 0
2027 | 0 | 0.57 | 0.8 | 0 | 0 | 0 | 0 | 0 | 0 | 2027 | 0 | 0.8 | 0 | 0 | 0 | 0 | 0 | 0
2028 | 0 | 0.57 | 0.8 | 0 | 0 | 0 | 0 | 0 | 0 | 2028 | 0 | 0.8 | 0 | 0 | 0 | 0 | 0 | 0
2029 | 0 | 0.57 | 0.8 | 0 | 0 | 0 | 0 | 0 | 0 | 2029 | 0 | 0.8 | 0 | 0 | 0 | 0 | 0 | 0
2030 | 0 | 0.57 | 0.8 | 0 | 0 | 0 | 0 | 0 | 0 | 2030 | 0 | 0.8 | 0 | 0 | 0 | 0 | 0 | 0
2031 | 0 | 0.57 | 0.8 | 0 | 0 | 0 | 0 | 0 | 0 | 2031 | 0 | 0.8 | 0 | 0 | 0 | 0 | 0 | 0
2032 | 0 | 0.57 | 0.8 | 0 | 0 | 0 | 0 | 0 | 0 | 2032 | 0 | 0.8 | 0 | 0 | 0 | 0 | 0 | 0
2033 | 0 | 0.57 | 0.8 | 0 | 0 | 0 | 0 | 0 | 0 | 2033 | 0 | 0.8 | 0 | 0 | 0 | 0 | 0 | 0
2034 | 0 | 0.57 | 0.8 | 0 | 0 | 0 | 0 | 0 | 0 | 2034 | 0 | 0.8 | 0 | 0 | 0 | 0 | 0 | 0
2035 | 0 | 0.57 | 0.8 | 0 | 0 | 0 | 0 | 0 | 0 | 2035 | 0 | 0.8 | 0 | 0 | 0 | 0 | 0 | 0
2036 | 0 | 0.57 | 0.8 | 0 | 0 | 0 | 0 | 0 | 0 | 2036 | 0 | 0.8 | 0 | 0 | 0 | 0 | 0 | 0
2037 | 0 | 0.57 | 0.8 | 0 | 0 | 0 | 0 | 0 | 0 | 2037 | 0 | 0.8 | 0 | 0 | 0 | 0 | 0 | 0
2038 | 0 | 0.57 | 0.8 | 0 | 0 | 0 | 0 | 0 | 0 | 2038 | 0 | 0.8 | 0 | 0 | 0 | 0 | 0 | 0
2039 | 0 | 0.57 | 0.8 | 0 | 0 | 0 | 0 | 0 | 0 | 2039 | 0 | 0.8 | 0 | 0 | 0 | 0 | 0 | 0
2040 | 0 | 0.57 | 0.8 | 0 | 0 | 0 | 0 | 0 | 0 | 2040 | 0 | 0.8 | 0 | 0 | 0 | 0 | 0 | 0
2041 | 0 | 0.57 | 0.8 | 0 | 0 | 0 | 0 | 0 | 0 | 2041 | 0 | 0.8 | 0 | 0 | 0 | 0 | 0 | 0
2042 | 0 | 0.57 | 0.8 | 0 | 0 | 0 | 0 | 0 | 0 | 2042 | 0 | 0.8 | 0 | 0 | 0 | 0 | 0 | 0
2043 | 0 | 0.57 | 0.8 | 0 | 0 | 0 | 0 | 0 | 0 | 2043 | 0 | 0.8 | 0 | 0 | 0 | 0 | 0 | 0
2044 | 0 | 0.57 | 0.8 | 0 | 0 | 0 | 0 | 0 | 0 | 2044 | 0 | 0.8 | 0 | 0 | 0 | 0 | 0 | 0
2045 | 0 | 0.57 | 0.8 | 0 | 0 | 0 | 0 | 0 | 0 | 2045 | 0 | 0.8 | 0 | 0 | 0 | 0 | 0 | 0
2046 | 0 | 0.57 | 0.8 | 0 | 0 | 0 | 0 | 0 | 0 | 2046 | 0 | 0.8 | 0 | 0 | 0 | 0 | 0 | 0
2047 | 0 | 0.57 | 0.8 | 0 | 0 | 0 | 0 | 0 | 0 | 2047 | 0 | 0.8 | 0 | 0 | 0 | 0 | 0 | 0
2048 | 0 | 0.57 | 0.8 | 0 | 0 | 0 | 0 | 0 | 0 | 2048 | 0 | 0.8 | 0 | 0 | 0 | 0 | 0 | 0
2049 | 0 | 0.57 | 0.8 | 0 | 0 | 0 | 0 | 0 | 0 | 2049 | 0 | 0.8 | 0 | 0 | 0 | 0 | 0 | 0
2050 | 0 | 0.57 | 0.8 | 0 | 0 | 0 | 0 | 0 | 0 | 2050 | 0 | 0.8 | 0 | 0 | 0 | 0 | 0 | 0
2051 | 0 | 0.57 | 0.8 | 0 | 0 | 0 | 0 | 0 | 0 | 2051 | 0 | 0.8 | 0 | 0 | 0 | 0 | 0 | 0
2052 | 0 | 0.57 | 0.8 | 0 | 0 | 0 | 0 | 0 | 0 | 2052 | 0 | 0.8 | 0 | 0 | 0 | 0 | 0 | 0
2053 | 0 | 0.57 | 0.8 | 0 | 0 | 0 | 0 | 0 | 0 | 2053 | 0 | 0.8 | 0 | 0 | 0 | 0 | 0 | 0
2054 | 0 | 0.57 | 0.8 | 0 | 0 | 0 | 0 | 0 | 0 | 2054 | 0 | 0.8 | 0 | 0 | 0 | 0 | 0 | 0
2055 | 0 | 0.57 | 0.8 | 0 | 0 | 0 | 0 | 0 | 0 | 2055 | 0 | 0.8 | 0 | 0 | 0 | 0 | 0 | 0
2056 | 0 | 0.57 | 0.8 | 0 | 0 | 0 | 0 | 0 | 0 | 2056 | 0 | 0.8 | 0 | 0 | 0 | 0 | 0 | 0
2057 | 0 | 0.57 | 0.8 | 0 | 0 | 0 | 0 | 0 | 0 | 2057 | 0 | 0.8 | 0 | 0 | 0 | 0 | 0 | 0
2058 | 0 | 0.57 | 0.8 | 0 | 0 | 0 | 0 | 0 | 0 | 2058 | 0 | 0.8 | 0 | 0 | 0 | 0 | 0 | 0
2059 | 0 | 0.57 | 0.8 | 0 | 0 | 0 | 0 | 0 | 0 | 2059 | 0 | 0.8 | 0 | 0 | 0 | 0 | 0 | 0
2060 | 0 | 0.57 | 0.8 | 0 | 0 | 0 | 0 | 0 | 0 | 2060 | 0 | 0.8 | 0 | 0 | 0 | 0 | 0 | 0
2061 | 0 | 0.57 | 0.8 | 0 | 0 | 0 | 0 | 0 | 0 | 2061 | 0 | 0.8 | 0 | 0 | 0 | 0 | 0 | 0
2062 | 0 | 0.57 | 0.8 | 0 | 0 | 0 | 0 | 0 | 0 | 2062 | 0 | 0.8 | 0 | 0 | 0 | 0 | 0 | 0
2063 | 0 | 0.57 | 0.8 | 0 | 0 | 0 | 0 | 0 | 0 | 2063 | 0 | 0.8 | 0 | 0 | 0 | 0 | 0 | 0
2064 | 0 | 0.57 | 0.8 | 0 | 0 | 0 | 0 | 0 | 0 | 2064 | 0 | 0.8 | 0 | 0 | 0 | 0 | 0 | 0
2065 | 0 | 0.57 | 0.8 | 0 | 0 | 0 | 0 | 0 | 0 | 2065 | 0 | 0.8 | 0 | 0 | 0 | 0 | 0 | 0
2066 | 0 | 0.57 | 0.8 | 0 | 0 | 0 | 0 | 0 | 0 | 2066 | 0 | 0.8 | 0 | 0 | 0 | 0 | 0 | 0
2067 | 0 | 0.57 | 0.8 | 0 | 0 | 0 | 0 | 0 | 0 | 2067 | 0 | 0.8 | 0 | 0 | 0 | 0 | 0 | 0
2068 | 0 | 0.57 | 0.8 | 0 | 0 | 0 | 0 | 0 | 0 | 2068 | 0 | 0.8 | 0 | 0 | 0 | 0 | 0 | 0
2069 | 0 | 0.57 | 0.8 | 0 | 0 | 0 | 0 | 0 | 0 | 2069 | 0 | 0.8 | 0 | 0 | 0 | 0 | 0 | 0
2070 | 0 | 0.57 | 0.8 | 0 | 0 | 0 | 0 | 0 | 0 | 2070 | 0 | 0.8 | 0 | 0 | 0 | 0 | 0 | 0
2071 | 0 | 0.57 | 0.8 | 0 | 0 | 0 | 0 | 0 | 0 | 2071 | 0 | 0.8 | 0 | 0 | 0 | 0 | 0 | 0
2072 | 0 | 0.57 | 0.8 | 0 | 0 | 0 | 0 | 0 | 0 | 2072 | 0 | 0.8 | 0 | 0 | 0 | 0 | 0 | 0
2073 | 0 | 0.57 | 0.8 | 0 | 0 | 0 | 0 | 0 | 0 | 2073 | 0 | 0.8 | 0 | 0 | 0 | 0 | 0 | 0
2074 | 0 | 0.57 | 0.8 | 0 | 0 | 0 | 0 | 0 | 0 | 2074 | 0 | 0.8 | 0 | 0 | 0 | 0 | 0 | 0
2075 | 0 | 0.57 | 0.8 | 0 | 0 | 0 | 0 | 0 | 0 | 2075 | 0 | 0.8 | 0 | 0 | 0 | 0 | 0 | 0
2076 | 0 | 0.57 | 0.8 | 0 | 0 | 0 | 0 | 0 | 0 | 2076 | 0 | 0.8 | 0 | 0 | 0 | 0 | 0 | 0
2077 | 0 | 0.57 | 0.8 | 0 | 0 | 0 | 0 | 0 | 0 | 2077 | 0 | 0.8 | 0 | 0 | 0 | 0 | 0 | 0
2078 | 0 | 0.57 | 0.8 | 0 | 0 | 0 | 0 | 0 | 0 | 2078 | 0 | 0.8 | 0 | 0 | 0 | 0 | 0 | 0
2079 | 0 | 0.57 | 0.8 | 0 | 0 | 0 | 0 | 0 | 0 | 2079 | 0 | 0.8 | 0 | 0 | 0 | 0 | 0 | 0
2080 | 0 | 0.57 | 0.8 | 0 | 0 | 0 | 0 | 0 | 0 | 2080 | 0 | 0.8 | 0 | 0 | 0 | 0 | 0 | 0
Note on K7: Transferred from parameter sheet
Note on W7: Transferred from parameter sheet
Note on K8: Transferred from parameter sheet
Note on W8: Transferred from parameter sheet
Note on K10: Calculates e^-k for use in columns H and I
Note on W10: Calculates e^-k for use in columns H and I
Note on K11: Zero delay is equivalent to average decomposition start at beginning of month 7 (half way through the first year of deposition)
Note on W11: Zero delay is equivalent to average decomposition start at beginning of month 7 (half way through the first year of deposition)
Note on K12: Calculates e^-k*((13-M)/12) for use in columns F and G.
Note on W12: Calculates e^-k*((13-M)/12) for use in columns F and G.
Note on C15: Transferred from activity sheet
Note on E15: Methane correction factor from MCF sheet
Note on F15: Calculates the mass of DOC in the deposited material which will actually degrade in the SWDS. Equation 4 on the Theory sheet.
Note on G15: Calculates the mass of DDOC from material deposited in each year which is left in the SWDS at the end of the year. Equation 5 on the Theory sheet.
Note on H15: Calculates the amount of DDOCm from material deposited each year, which is decomposed to methane and carbon dioxide in the deposition year. Equation 6 on the Theory sheet.
Note on I15: Calculates the total amount of DDOCm left not decomposed in the SWDS at the end of the year. Equation 7 on the Theory sheet.
Note on J15: Calculates the total mass of DDOC dedomposed to methane and carbon dioxide each year. Equation 8 on the Theory sheet.
Note on K15: Calculates the mass of methane formed from DDOCm decomposed. Equation 9 on the Theory sheet.
Note on P15: Transferred from activity sheet
Note on Q15: Methane correction factor from MCF sheet
Note on R15: Calculates the mass of DOC in the deposited material which will actually degrade in the SWDS. Equation 4 on the Theory sheet.
Note on S15: Calculates the mass of DDOC from material deposited in each year which is left in the SWDS at the end of the year. Equation 5 on the Theory sheet.
Note on T15: Calculates the amount of DDOCm from material deposited each year, which is decomposed to methane and carbon dioxide in the deposition year. Equation 6 on the Theory sheet.
Note on U15: Calculates the total amount of DDOCm left not decomposed in the SWDS at the end of the year. Equation 7 on the Theory sheet.
Note on V15: Calculates the total mass of DDOC dedomposed to methane and carbon dioxide each year. Equation 8 on the Theory sheet.
Note on W15: Calculates the mass of methane formed from DDOCm decomposed. Equation 9 on the Theory sheet.
Dry Basis
Wet Basis

## Wood
Methane calculation from: Wood
[9 empty] | National values | [8 empty] | National values
|  |  |  | DOC |  |  |  | DOC | 0.5 |  |  |  | DOC |  |  |  | DOC | 0.43
|  |  |  | DOCf |  |  |  | DOCf | 0.5 |  |  |  | DOCf |  |  |  | DOCf | 0.5
|  |  |  | Methane generation rate constant |  |  |  | k | 0.035 |  |  |  | Methane generation rate constant |  |  |  | k | 0.035
|  |  |  | Half-life time (t1/2, years): |  |  |  | h = ln(2)/k | 19.8042 |  |  |  | Half-life time (t1/2, years): |  |  |  | h = ln(2)/k | 19.8042
|  |  |  | exp1 |  |  |  | exp(-k) | 0.96561 |  |  |  | exp1 |  |  |  | exp(-k) | 0.96561
|  |  |  | Process start in deposition year. Month M |  |  |  | M | 13 |  |  |  | Process start in deposition year. Month M |  |  |  | M | 13
|  |  |  | exp2 |  |  |  | exp(-k*((13-M)/12)) | 1 |  |  |  | exp2 |  |  |  | exp(-k*((13-M)/12)) | 1
|  |  |  | Fraction to CH4 |  |  |  | F | 0.5 |  |  |  | Fraction to CH4 |  |  |  | F | 0.5
Year | Amount deposited | Dry matter content | MCF | Decomposable DOC (DDOCm) deposited | DDOCm not reacted. Deposition year | DDOCm decomposed. Deposition year | DDOCm accumulated in SWDS end of year | DDOCm decomposed | CH4 generated | Year | Amount deposited | MCF | Decomposable DOC (DDOCm) deposited | DDOCm not reacted. Deposition year | DDOCm decomposed. Deposition year | DDOCm accumulated in SWDS end of year | DDOCm decomposed | CH4 generated
| W | dm | MCF | D = W * dm * DOC * DOCf * MCF | B = D * exp2 | C = D * (1- exp2) | H = B + (Hlast year * exp1) | E = C + Hlast year * (1 - exp1) | Q = E * 16/12 * F |  | W | MCF | D = W * DOC * DOCf * MCF | B = D * exp2 | C = D * (1- exp2) | H = B + (Hlast year * exp1) | E = C + Hlast year * (1 - exp1) | Q = E * 16/12 * F
| Gg | fraction | fraction | Gg | Gg | Gg | Gg | Gg | Gg |  | Gg | fraction | Gg | Gg | Gg | Gg | Gg | Gg
2000 | 0 | 0.57 | 0.8 | 0 | 0 | 0 | 0 | 0 | 0 | 2000 | 0 | 0.8 | 0 | 0 | 0 | 0 | 0 | 0
2001 | 0 | 0.57 | 0.8 | 0 | 0 | 0 | 0 | 0 | 0 | 2001 | 0 | 0.8 | 0 | 0 | 0 | 0 | 0 | 0
2002 | 0 | 0.57 | 0.8 | 0 | 0 | 0 | 0 | 0 | 0 | 2002 | 0 | 0.8 | 0 | 0 | 0 | 0 | 0 | 0
2003 | 0 | 0.57 | 0.8 | 0 | 0 | 0 | 0 | 0 | 0 | 2003 | 0 | 0.8 | 0 | 0 | 0 | 0 | 0 | 0
2004 | 0 | 0.57 | 0.8 | 0 | 0 | 0 | 0 | 0 | 0 | 2004 | 0 | 0.8 | 0 | 0 | 0 | 0 | 0 | 0
2005 | 0 | 0.57 | 0.8 | 0 | 0 | 0 | 0 | 0 | 0 | 2005 | 0 | 0.8 | 0 | 0 | 0 | 0 | 0 | 0
2006 | 0 | 0.57 | 0.8 | 0 | 0 | 0 | 0 | 0 | 0 | 2006 | 0 | 0.8 | 0 | 0 | 0 | 0 | 0 | 0
2007 | 0 | 0.57 | 0.8 | 0 | 0 | 0 | 0 | 0 | 0 | 2007 | 0 | 0.8 | 0 | 0 | 0 | 0 | 0 | 0
2008 | 0 | 0.57 | 0.8 | 0 | 0 | 0 | 0 | 0 | 0 | 2008 | 0 | 0.8 | 0 | 0 | 0 | 0 | 0 | 0
2009 | 0 | 0.57 | 0.8 | 0 | 0 | 0 | 0 | 0 | 0 | 2009 | 0 | 0.8 | 0 | 0 | 0 | 0 | 0 | 0
2010 | 0 | 0.57 | 0.8 | 0 | 0 | 0 | 0 | 0 | 0 | 2010 | 0 | 0.8 | 0 | 0 | 0 | 0 | 0 | 0
2011 | 0 | 0.57 | 0.8 | 0 | 0 | 0 | 0 | 0 | 0 | 2011 | 0 | 0.8 | 0 | 0 | 0 | 0 | 0 | 0
2012 | 0 | 0.57 | 0.8 | 0 | 0 | 0 | 0 | 0 | 0 | 2012 | 0 | 0.8 | 0 | 0 | 0 | 0 | 0 | 0
2013 | 0 | 0.57 | 0.8 | 0 | 0 | 0 | 0 | 0 | 0 | 2013 | 0 | 0.8 | 0 | 0 | 0 | 0 | 0 | 0
2014 | 0 | 0.57 | 0.8 | 0 | 0 | 0 | 0 | 0 | 0 | 2014 | 0 | 0.8 | 0 | 0 | 0 | 0 | 0 | 0
2015 | 0 | 0.57 | 0.8 | 0 | 0 | 0 | 0 | 0 | 0 | 2015 | 0 | 0.8 | 0 | 0 | 0 | 0 | 0 | 0
2016 | 0 | 0.57 | 0.8 | 0 | 0 | 0 | 0 | 0 | 0 | 2016 | 0 | 0.8 | 0 | 0 | 0 | 0 | 0 | 0
2017 | 0 | 0.57 | 0.8 | 0 | 0 | 0 | 0 | 0 | 0 | 2017 | 0 | 0.8 | 0 | 0 | 0 | 0 | 0 | 0
2018 | 0 | 0.57 | 0.8 | 0 | 0 | 0 | 0 | 0 | 0 | 2018 | 0 | 0.8 | 0 | 0 | 0 | 0 | 0 | 0
2019 | 0 | 0.57 | 0.8 | 0 | 0 | 0 | 0 | 0 | 0 | 2019 | 0 | 0.8 | 0 | 0 | 0 | 0 | 0 | 0
2020 | 0 | 0.57 | 0.8 | 0 | 0 | 0 | 0 | 0 | 0 | 2020 | 0 | 0.8 | 0 | 0 | 0 | 0 | 0 | 0
2021 | 0 | 0.57 | 0.8 | 0 | 0 | 0 | 0 | 0 | 0 | 2021 | 0 | 0.8 | 0 | 0 | 0 | 0 | 0 | 0
2022 | 0 | 0.57 | 0.8 | 0 | 0 | 0 | 0 | 0 | 0 | 2022 | 0 | 0.8 | 0 | 0 | 0 | 0 | 0 | 0
2023 | 0 | 0.57 | 0.8 | 0 | 0 | 0 | 0 | 0 | 0 | 2023 | 0 | 0.8 | 0 | 0 | 0 | 0 | 0 | 0
2024 | 0 | 0.57 | 0.8 | 0 | 0 | 0 | 0 | 0 | 0 | 2024 | 0 | 0.8 | 0 | 0 | 0 | 0 | 0 | 0
2025 | 0 | 0.57 | 0.8 | 0 | 0 | 0 | 0 | 0 | 0 | 2025 | 0 | 0.8 | 0 | 0 | 0 | 0 | 0 | 0
2026 | 0 | 0.57 | 0.8 | 0 | 0 | 0 | 0 | 0 | 0 | 2026 | 0 | 0.8 | 0 | 0 | 0 | 0 | 0 | 0
2027 | 0 | 0.57 | 0.8 | 0 | 0 | 0 | 0 | 0 | 0 | 2027 | 0 | 0.8 | 0 | 0 | 0 | 0 | 0 | 0
2028 | 0 | 0.57 | 0.8 | 0 | 0 | 0 | 0 | 0 | 0 | 2028 | 0 | 0.8 | 0 | 0 | 0 | 0 | 0 | 0
2029 | 0 | 0.57 | 0.8 | 0 | 0 | 0 | 0 | 0 | 0 | 2029 | 0 | 0.8 | 0 | 0 | 0 | 0 | 0 | 0
2030 | 0 | 0.57 | 0.8 | 0 | 0 | 0 | 0 | 0 | 0 | 2030 | 0 | 0.8 | 0 | 0 | 0 | 0 | 0 | 0
2031 | 0 | 0.57 | 0.8 | 0 | 0 | 0 | 0 | 0 | 0 | 2031 | 0 | 0.8 | 0 | 0 | 0 | 0 | 0 | 0
2032 | 0 | 0.57 | 0.8 | 0 | 0 | 0 | 0 | 0 | 0 | 2032 | 0 | 0.8 | 0 | 0 | 0 | 0 | 0 | 0
2033 | 0 | 0.57 | 0.8 | 0 | 0 | 0 | 0 | 0 | 0 | 2033 | 0 | 0.8 | 0 | 0 | 0 | 0 | 0 | 0
2034 | 0 | 0.57 | 0.8 | 0 | 0 | 0 | 0 | 0 | 0 | 2034 | 0 | 0.8 | 0 | 0 | 0 | 0 | 0 | 0
2035 | 0 | 0.57 | 0.8 | 0 | 0 | 0 | 0 | 0 | 0 | 2035 | 0 | 0.8 | 0 | 0 | 0 | 0 | 0 | 0
2036 | 0 | 0.57 | 0.8 | 0 | 0 | 0 | 0 | 0 | 0 | 2036 | 0 | 0.8 | 0 | 0 | 0 | 0 | 0 | 0
2037 | 0 | 0.57 | 0.8 | 0 | 0 | 0 | 0 | 0 | 0 | 2037 | 0 | 0.8 | 0 | 0 | 0 | 0 | 0 | 0
2038 | 0 | 0.57 | 0.8 | 0 | 0 | 0 | 0 | 0 | 0 | 2038 | 0 | 0.8 | 0 | 0 | 0 | 0 | 0 | 0
2039 | 0 | 0.57 | 0.8 | 0 | 0 | 0 | 0 | 0 | 0 | 2039 | 0 | 0.8 | 0 | 0 | 0 | 0 | 0 | 0
2040 | 0 | 0.57 | 0.8 | 0 | 0 | 0 | 0 | 0 | 0 | 2040 | 0 | 0.8 | 0 | 0 | 0 | 0 | 0 | 0
2041 | 0 | 0.57 | 0.8 | 0 | 0 | 0 | 0 | 0 | 0 | 2041 | 0 | 0.8 | 0 | 0 | 0 | 0 | 0 | 0
2042 | 0 | 0.57 | 0.8 | 0 | 0 | 0 | 0 | 0 | 0 | 2042 | 0 | 0.8 | 0 | 0 | 0 | 0 | 0 | 0
2043 | 0 | 0.57 | 0.8 | 0 | 0 | 0 | 0 | 0 | 0 | 2043 | 0 | 0.8 | 0 | 0 | 0 | 0 | 0 | 0
2044 | 0 | 0.57 | 0.8 | 0 | 0 | 0 | 0 | 0 | 0 | 2044 | 0 | 0.8 | 0 | 0 | 0 | 0 | 0 | 0
2045 | 0 | 0.57 | 0.8 | 0 | 0 | 0 | 0 | 0 | 0 | 2045 | 0 | 0.8 | 0 | 0 | 0 | 0 | 0 | 0
2046 | 0 | 0.57 | 0.8 | 0 | 0 | 0 | 0 | 0 | 0 | 2046 | 0 | 0.8 | 0 | 0 | 0 | 0 | 0 | 0
2047 | 0 | 0.57 | 0.8 | 0 | 0 | 0 | 0 | 0 | 0 | 2047 | 0 | 0.8 | 0 | 0 | 0 | 0 | 0 | 0
2048 | 0 | 0.57 | 0.8 | 0 | 0 | 0 | 0 | 0 | 0 | 2048 | 0 | 0.8 | 0 | 0 | 0 | 0 | 0 | 0
2049 | 0 | 0.57 | 0.8 | 0 | 0 | 0 | 0 | 0 | 0 | 2049 | 0 | 0.8 | 0 | 0 | 0 | 0 | 0 | 0
2050 | 0 | 0.57 | 0.8 | 0 | 0 | 0 | 0 | 0 | 0 | 2050 | 0 | 0.8 | 0 | 0 | 0 | 0 | 0 | 0
2051 | 0 | 0.57 | 0.8 | 0 | 0 | 0 | 0 | 0 | 0 | 2051 | 0 | 0.8 | 0 | 0 | 0 | 0 | 0 | 0
2052 | 0 | 0.57 | 0.8 | 0 | 0 | 0 | 0 | 0 | 0 | 2052 | 0 | 0.8 | 0 | 0 | 0 | 0 | 0 | 0
2053 | 0 | 0.57 | 0.8 | 0 | 0 | 0 | 0 | 0 | 0 | 2053 | 0 | 0.8 | 0 | 0 | 0 | 0 | 0 | 0
2054 | 0 | 0.57 | 0.8 | 0 | 0 | 0 | 0 | 0 | 0 | 2054 | 0 | 0.8 | 0 | 0 | 0 | 0 | 0 | 0
2055 | 0 | 0.57 | 0.8 | 0 | 0 | 0 | 0 | 0 | 0 | 2055 | 0 | 0.8 | 0 | 0 | 0 | 0 | 0 | 0
2056 | 0 | 0.57 | 0.8 | 0 | 0 | 0 | 0 | 0 | 0 | 2056 | 0 | 0.8 | 0 | 0 | 0 | 0 | 0 | 0
2057 | 0 | 0.57 | 0.8 | 0 | 0 | 0 | 0 | 0 | 0 | 2057 | 0 | 0.8 | 0 | 0 | 0 | 0 | 0 | 0
2058 | 0 | 0.57 | 0.8 | 0 | 0 | 0 | 0 | 0 | 0 | 2058 | 0 | 0.8 | 0 | 0 | 0 | 0 | 0 | 0
2059 | 0 | 0.57 | 0.8 | 0 | 0 | 0 | 0 | 0 | 0 | 2059 | 0 | 0.8 | 0 | 0 | 0 | 0 | 0 | 0
2060 | 0 | 0.57 | 0.8 | 0 | 0 | 0 | 0 | 0 | 0 | 2060 | 0 | 0.8 | 0 | 0 | 0 | 0 | 0 | 0
2061 | 0 | 0.57 | 0.8 | 0 | 0 | 0 | 0 | 0 | 0 | 2061 | 0 | 0.8 | 0 | 0 | 0 | 0 | 0 | 0
2062 | 0 | 0.57 | 0.8 | 0 | 0 | 0 | 0 | 0 | 0 | 2062 | 0 | 0.8 | 0 | 0 | 0 | 0 | 0 | 0
2063 | 0 | 0.57 | 0.8 | 0 | 0 | 0 | 0 | 0 | 0 | 2063 | 0 | 0.8 | 0 | 0 | 0 | 0 | 0 | 0
2064 | 0 | 0.57 | 0.8 | 0 | 0 | 0 | 0 | 0 | 0 | 2064 | 0 | 0.8 | 0 | 0 | 0 | 0 | 0 | 0
2065 | 0 | 0.57 | 0.8 | 0 | 0 | 0 | 0 | 0 | 0 | 2065 | 0 | 0.8 | 0 | 0 | 0 | 0 | 0 | 0
2066 | 0 | 0.57 | 0.8 | 0 | 0 | 0 | 0 | 0 | 0 | 2066 | 0 | 0.8 | 0 | 0 | 0 | 0 | 0 | 0
2067 | 0 | 0.57 | 0.8 | 0 | 0 | 0 | 0 | 0 | 0 | 2067 | 0 | 0.8 | 0 | 0 | 0 | 0 | 0 | 0
2068 | 0 | 0.57 | 0.8 | 0 | 0 | 0 | 0 | 0 | 0 | 2068 | 0 | 0.8 | 0 | 0 | 0 | 0 | 0 | 0
2069 | 0 | 0.57 | 0.8 | 0 | 0 | 0 | 0 | 0 | 0 | 2069 | 0 | 0.8 | 0 | 0 | 0 | 0 | 0 | 0
2070 | 0 | 0.57 | 0.8 | 0 | 0 | 0 | 0 | 0 | 0 | 2070 | 0 | 0.8 | 0 | 0 | 0 | 0 | 0 | 0
2071 | 0 | 0.57 | 0.8 | 0 | 0 | 0 | 0 | 0 | 0 | 2071 | 0 | 0.8 | 0 | 0 | 0 | 0 | 0 | 0
2072 | 0 | 0.57 | 0.8 | 0 | 0 | 0 | 0 | 0 | 0 | 2072 | 0 | 0.8 | 0 | 0 | 0 | 0 | 0 | 0
2073 | 0 | 0.57 | 0.8 | 0 | 0 | 0 | 0 | 0 | 0 | 2073 | 0 | 0.8 | 0 | 0 | 0 | 0 | 0 | 0
2074 | 0 | 0.57 | 0.8 | 0 | 0 | 0 | 0 | 0 | 0 | 2074 | 0 | 0.8 | 0 | 0 | 0 | 0 | 0 | 0
2075 | 0 | 0.57 | 0.8 | 0 | 0 | 0 | 0 | 0 | 0 | 2075 | 0 | 0.8 | 0 | 0 | 0 | 0 | 0 | 0
2076 | 0 | 0.57 | 0.8 | 0 | 0 | 0 | 0 | 0 | 0 | 2076 | 0 | 0.8 | 0 | 0 | 0 | 0 | 0 | 0
2077 | 0 | 0.57 | 0.8 | 0 | 0 | 0 | 0 | 0 | 0 | 2077 | 0 | 0.8 | 0 | 0 | 0 | 0 | 0 | 0
2078 | 0 | 0.57 | 0.8 | 0 | 0 | 0 | 0 | 0 | 0 | 2078 | 0 | 0.8 | 0 | 0 | 0 | 0 | 0 | 0
2079 | 0 | 0.57 | 0.8 | 0 | 0 | 0 | 0 | 0 | 0 | 2079 | 0 | 0.8 | 0 | 0 | 0 | 0 | 0 | 0
2080 | 0 | 0.57 | 0.8 | 0 | 0 | 0 | 0 | 0 | 0 | 2080 | 0 | 0.8 | 0 | 0 | 0 | 0 | 0 | 0
Note on K7: Transferred from parameter sheet
Note on W7: Transferred from parameter sheet
Note on K8: Transferred from parameter sheet
Note on W8: Transferred from parameter sheet
Note on K10: Calculates e^-k for use in columns H and I
Note on W10: Calculates e^-k for use in columns H and I
Note on K11: Zero delay is equivalent to average decomposition start at beginning of month 7 (half way through the first year of deposition)
Note on W11: Zero delay is equivalent to average decomposition start at beginning of month 7 (half way through the first year of deposition)
Note on K12: Calculates e^-k*((13-M)/12) for use in columns F and G.
Note on W12: Calculates e^-k*((13-M)/12) for use in columns F and G.
Note on C15: Transferred from activity sheet
Note on E15: Methane correction factor from MCF sheet
Note on F15: Calculates the mass of DOC in the deposited material which will actually degrade in the SWDS. Equation 4 on the Theory sheet.
Note on G15: Calculates the mass of DDOC from material deposited in each year which is left in the SWDS at the end of the year. Equation 5 on the Theory sheet.
Note on H15: Calculates the amount of DDOCm from material deposited each year, which is decomposed to methane and carbon dioxide in the deposition year. Equation 6 on the Theory sheet.
Note on I15: Calculates the total amount of DDOCm left not decomposed in the SWDS at the end of the year. Equation 7 on the Theory sheet.
Note on J15: Calculates the total mass of DDOC dedomposed to methane and carbon dioxide each year. Equation 8 on the Theory sheet.
Note on K15: Calculates the mass of methane formed from DDOCm decomposed. Equation 9 on the Theory sheet.
Note on P15: Transferred from activity sheet
Note on Q15: Methane correction factor from MCF sheet
Note on R15: Calculates the mass of DOC in the deposited material which will actually degrade in the SWDS. Equation 4 on the Theory sheet.
Note on S15: Calculates the mass of DDOC from material deposited in each year which is left in the SWDS at the end of the year. Equation 5 on the Theory sheet.
Note on T15: Calculates the amount of DDOCm from material deposited each year, which is decomposed to methane and carbon dioxide in the deposition year. Equation 6 on the Theory sheet.
Note on U15: Calculates the total amount of DDOCm left not decomposed in the SWDS at the end of the year. Equation 7 on the Theory sheet.
Note on V15: Calculates the total mass of DDOC dedomposed to methane and carbon dioxide each year. Equation 8 on the Theory sheet.
Note on W15: Calculates the mass of methane formed from DDOCm decomposed. Equation 9 on the Theory sheet.
Dry Basis
Wet Basis

## Textiles
Methane calculation from: Textiles
[9 empty] | National values | [8 empty] | National values
|  |  |  | DOC |  |  |  | DOC | 0.3 |  |  |  | DOC |  |  |  | DOC | 0.24
|  |  |  | DOCf |  |  |  | DOCf | 0.5 |  |  |  | DOCf |  |  |  | DOCf | 0.5
|  |  |  | Methane generation rate constant |  |  |  | k | 0.07 |  |  |  | Methane generation rate constant |  |  |  | k | 0.07
|  |  |  | Half-life time (t1/2, years): |  |  |  | h = ln(2)/k | 9.9021 |  |  |  | Half-life time (t1/2, years): |  |  |  | h = ln(2)/k | 9.9021
|  |  |  | exp1 |  |  |  | exp(-k) | 0.93239 |  |  |  | exp1 |  |  |  | exp(-k) | 0.93239
|  |  |  | Process start in deposition year. Month M |  |  |  | M | 13 |  |  |  | Process start in deposition year. Month M |  |  |  | M | 13
|  |  |  | exp2 |  |  |  | exp(-k*((13-M)/12)) | 1 |  |  |  | exp2 |  |  |  | exp(-k*((13-M)/12)) | 1
|  |  |  | Fraction to CH4 |  |  |  | F | 0.5 |  |  |  | Fraction to CH4 |  |  |  | F | 0.5
Year | Amount deposited | Dry matter content | MCF | Decomposable DOC (DDOCm) deposited | DDOCm not reacted. Deposition year | DDOCm decomposed. Deposition year | DDOCm accumulated in SWDS end of year | DDOCm decomposed | CH4 generated | Year | Amount deposited | MCF | Decomposable DOC (DDOCm) deposited | DDOCm not reacted. Deposition year | DDOCm decomposed. Deposition year | DDOCm accumulated in SWDS end of year | DDOCm decomposed | CH4 generated
| W | dm | MCF | D = W * dm * DOC * DOCf * MCF | B = D * exp2 | C = D * (1- exp2) | H = B + (Hlast year * exp1) | E = C + Hlast year * (1 - exp1) | Q = E * 16/12 * F |  | W | MCF | D = W * DOC * DOCf * MCF | B = D * exp2 | C = D * (1- exp2) | H = B + (Hlast year * exp1) | E = C + Hlast year * (1 - exp1) | Q = E * 16/12 * F
| Gg | fraction | fraction | Gg | Gg | Gg | Gg | Gg | Gg |  | Gg | fraction | Gg | Gg | Gg | Gg | Gg | Gg
2000 | 0.067987 | 0.73 | 0.8 | 0.0059557 | 0.0059557 | 0 | 0.0059557 | 0 | 0 | 2000 | 0.067987 | 0.8 | 0.0065268 | 0.0065268 | 0 | 0.0065268 | 0 | 0
2001 | 0.069608 | 0.73 | 0.8 | 0.0060977 | 0.0060977 | 0 | 0.011651 | 0.00040264 | 0.00026843 | 2001 | 0.069608 | 0.8 | 0.0066824 | 0.0066824 | 0 | 0.012768 | 0.00044125 | 0.00029417
2002 | 0.070971 | 0.73 | 0.8 | 0.006217 | 0.006217 | 0 | 0.01708 | 0.00078766 | 0.00052511 | 2002 | 0.070971 | 0.8 | 0.0068132 | 0.0068132 | 0 | 0.018718 | 0.00086319 | 0.00057546
2003 | 0.071734 | 0.73 | 0.8 | 0.0062839 | 0.0062839 | 0 | 0.022209 | 0.0011547 | 0.00076981 | 2003 | 0.071734 | 0.8 | 0.0068864 | 0.0068864 | 0 | 0.024339 | 0.0012654 | 0.00084363
2004 | 0.073633 | 0.73 | 0.8 | 0.0064503 | 0.0064503 | 0 | 0.027158 | 0.0015015 | 0.001001 | 2004 | 0.073633 | 0.8 | 0.0070688 | 0.0070688 | 0 | 0.029762 | 0.0016455 | 0.001097
2005 | 0.076739 | 0.73 | 0.8 | 0.0067223 | 0.0067223 | 0 | 0.032044 | 0.0018361 | 0.001224 | 2005 | 0.076739 | 0.8 | 0.0073669 | 0.0073669 | 0 | 0.035117 | 0.0020121 | 0.0013414
2006 | 0.077787 | 0.73 | 0.8 | 0.0068141 | 0.0068141 | 0 | 0.036692 | 0.0021664 | 0.0014443 | 2006 | 0.077787 | 0.8 | 0.0074676 | 0.0074676 | 0 | 0.040211 | 0.0023741 | 0.0015828
2007 | 0.078816 | 0.73 | 0.8 | 0.0069042 | 0.0069042 | 0 | 0.041116 | 0.0024806 | 0.0016537 | 2007 | 0.078816 | 0.8 | 0.0075663 | 0.0075663 | 0 | 0.045058 | 0.0027185 | 0.0018123
2008 | 0.079817 | 0.73 | 0.8 | 0.0069919 | 0.0069919 | 0 | 0.045328 | 0.0027797 | 0.0018531 | 2008 | 0.079817 | 0.8 | 0.0076624 | 0.0076624 | 0 | 0.049675 | 0.0030462 | 0.0020308
2009 | 0.080778 | 0.73 | 0.8 | 0.0070762 | 0.0070762 | 0 | 0.04934 | 0.0030645 | 0.002043 | 2009 | 0.080778 | 0.8 | 0.0077547 | 0.0077547 | 0 | 0.054071 | 0.0033583 | 0.0022389
2010 | 0.082433 | 0.73 | 0.8 | 0.0072211 | 0.0072211 | 0 | 0.053225 | 0.0033357 | 0.0022238 | 2010 | 0.082433 | 0.8 | 0.0079135 | 0.0079135 | 0 | 0.058329 | 0.0036555 | 0.002437
2011 | 0 | 0.73 | 0.8 | 0 | 0 | 0 | 0.049627 | 0.0035983 | 0.0023989 | 2011 | 0 | 0.8 | 0 | 0 | 0 | 0.054386 | 0.0039434 | 0.0026289
2012 | 0 | 0.73 | 0.8 | 0 | 0 | 0 | 0.046272 | 0.0033551 | 0.0022367 | 2012 | 0 | 0.8 | 0 | 0 | 0 | 0.050709 | 0.0036768 | 0.0024512
2013 | 0 | 0.73 | 0.8 | 0 | 0 | 0 | 0.043143 | 0.0031283 | 0.0020855 | 2013 | 0 | 0.8 | 0 | 0 | 0 | 0.047281 | 0.0034282 | 0.0022855
2014 | 0 | 0.73 | 0.8 | 0 | 0 | 0 | 0.040227 | 0.0029168 | 0.0019445 | 2014 | 0 | 0.8 | 0 | 0 | 0 | 0.044084 | 0.0031965 | 0.002131
2015 | 0 | 0.73 | 0.8 | 0 | 0 | 0 | 0.037507 | 0.0027196 | 0.001813 | 2015 | 0 | 0.8 | 0 | 0 | 0 | 0.041104 | 0.0029804 | 0.0019869
2016 | 0 | 0.73 | 0.8 | 0 | 0 | 0 | 0.034971 | 0.0025357 | 0.0016905 | 2016 | 0 | 0.8 | 0 | 0 | 0 | 0.038325 | 0.0027789 | 0.0018526
2017 | 0 | 0.73 | 0.8 | 0 | 0 | 0 | 0.032607 | 0.0023643 | 0.0015762 | 2017 | 0 | 0.8 | 0 | 0 | 0 | 0.035734 | 0.002591 | 0.0017273
2018 | 0 | 0.73 | 0.8 | 0 | 0 | 0 | 0.030403 | 0.0022044 | 0.0014696 | 2018 | 0 | 0.8 | 0 | 0 | 0 | 0.033318 | 0.0024158 | 0.0016106
2019 | 0 | 0.73 | 0.8 | 0 | 0 | 0 | 0.028347 | 0.0020554 | 0.0013703 | 2019 | 0 | 0.8 | 0 | 0 | 0 | 0.031066 | 0.0022525 | 0.0015017
2020 | 0 | 0.73 | 0.8 | 0 | 0 | 0 | 0.026431 | 0.0019165 | 0.0012776 | 2020 | 0 | 0.8 | 0 | 0 | 0 | 0.028965 | 0.0021002 | 0.0014001
2021 | 0 | 0.73 | 0.8 | 0 | 0 | 0 | 0.024644 | 0.0017869 | 0.0011913 | 2021 | 0 | 0.8 | 0 | 0 | 0 | 0.027007 | 0.0019582 | 0.0013055
2022 | 0 | 0.73 | 0.8 | 0 | 0 | 0 | 0.022978 | 0.0016661 | 0.0011107 | 2022 | 0 | 0.8 | 0 | 0 | 0 | 0.025181 | 0.0018258 | 0.0012172
2023 | 0 | 0.73 | 0.8 | 0 | 0 | 0 | 0.021424 | 0.0015534 | 0.0010356 | 2023 | 0 | 0.8 | 0 | 0 | 0 | 0.023479 | 0.0017024 | 0.0011349
2024 | 0 | 0.73 | 0.8 | 0 | 0 | 0 | 0.019976 | 0.0014484 | 0.00096562 | 2024 | 0 | 0.8 | 0 | 0 | 0 | 0.021891 | 0.0015873 | 0.0010582
2025 | 0 | 0.73 | 0.8 | 0 | 0 | 0 | 0.018625 | 0.0013505 | 0.00090033 | 2025 | 0 | 0.8 | 0 | 0 | 0 | 0.020411 | 0.00148 | 0.00098667
2026 | 0 | 0.73 | 0.8 | 0 | 0 | 0 | 0.017366 | 0.0012592 | 0.00083947 | 2026 | 0 | 0.8 | 0 | 0 | 0 | 0.019032 | 0.0013799 | 0.00091996
2027 | 0 | 0.73 | 0.8 | 0 | 0 | 0 | 0.016192 | 0.0011741 | 0.00078271 | 2027 | 0 | 0.8 | 0 | 0 | 0 | 0.017745 | 0.0012867 | 0.00085777
2028 | 0 | 0.73 | 0.8 | 0 | 0 | 0 | 0.015098 | 0.0010947 | 0.0007298 | 2028 | 0 | 0.8 | 0 | 0 | 0 | 0.016545 | 0.0011997 | 0.00079978
2029 | 0 | 0.73 | 0.8 | 0 | 0 | 0 | 0.014077 | 0.0010207 | 0.00068046 | 2029 | 0 | 0.8 | 0 | 0 | 0 | 0.015427 | 0.0011186 | 0.00074571
2030 | 0 | 0.73 | 0.8 | 0 | 0 | 0 | 0.013125 | 0.00095168 | 0.00063445 | 2030 | 0 | 0.8 | 0 | 0 | 0 | 0.014384 | 0.0010429 | 0.00069529
2031 | 0 | 0.73 | 0.8 | 0 | 0 | 0 | 0.012238 | 0.00088734 | 0.00059156 | 2031 | 0 | 0.8 | 0 | 0 | 0 | 0.013411 | 0.00097243 | 0.00064829
2032 | 0 | 0.73 | 0.8 | 0 | 0 | 0 | 0.01141 | 0.00082735 | 0.00055157 | 2032 | 0 | 0.8 | 0 | 0 | 0 | 0.012505 | 0.00090669 | 0.00060446
2033 | 0 | 0.73 | 0.8 | 0 | 0 | 0 | 0.010639 | 0.00077142 | 0.00051428 | 2033 | 0 | 0.8 | 0 | 0 | 0 | 0.011659 | 0.00084539 | 0.00056359
2034 | 0 | 0.73 | 0.8 | 0 | 0 | 0 | 0.0099198 | 0.00071927 | 0.00047951 | 2034 | 0 | 0.8 | 0 | 0 | 0 | 0.010871 | 0.00078824 | 0.00052549
2035 | 0 | 0.73 | 0.8 | 0 | 0 | 0 | 0.0092491 | 0.00067064 | 0.00044709 | 2035 | 0 | 0.8 | 0 | 0 | 0 | 0.010136 | 0.00073495 | 0.00048996
2036 | 0 | 0.73 | 0.8 | 0 | 0 | 0 | 0.0086238 | 0.0006253 | 0.00041687 | 2036 | 0 | 0.8 | 0 | 0 | 0 | 0.0094508 | 0.00068526 | 0.00045684
2037 | 0 | 0.73 | 0.8 | 0 | 0 | 0 | 0.0080408 | 0.00058303 | 0.00038868 | 2037 | 0 | 0.8 | 0 | 0 | 0 | 0.0088119 | 0.00063893 | 0.00042595
2038 | 0 | 0.73 | 0.8 | 0 | 0 | 0 | 0.0074972 | 0.00054361 | 0.00036241 | 2038 | 0 | 0.8 | 0 | 0 | 0 | 0.0082161 | 0.00059574 | 0.00039716
2039 | 0 | 0.73 | 0.8 | 0 | 0 | 0 | 0.0069904 | 0.00050686 | 0.00033791 | 2039 | 0 | 0.8 | 0 | 0 | 0 | 0.0076607 | 0.00055546 | 0.00037031
2040 | 0 | 0.73 | 0.8 | 0 | 0 | 0 | 0.0065178 | 0.00047259 | 0.00031506 | 2040 | 0 | 0.8 | 0 | 0 | 0 | 0.0071428 | 0.00051791 | 0.00034527
2041 | 0 | 0.73 | 0.8 | 0 | 0 | 0 | 0.0060771 | 0.00044064 | 0.00029376 | 2041 | 0 | 0.8 | 0 | 0 | 0 | 0.0066599 | 0.00048289 | 0.00032193
2042 | 0 | 0.73 | 0.8 | 0 | 0 | 0 | 0.0056663 | 0.00041085 | 0.0002739 | 2042 | 0 | 0.8 | 0 | 0 | 0 | 0.0062096 | 0.00045025 | 0.00030017
2043 | 0 | 0.73 | 0.8 | 0 | 0 | 0 | 0.0052832 | 0.00038307 | 0.00025538 | 2043 | 0 | 0.8 | 0 | 0 | 0 | 0.0057898 | 0.00041981 | 0.00027987
2044 | 0 | 0.73 | 0.8 | 0 | 0 | 0 | 0.004926 | 0.00035718 | 0.00023812 | 2044 | 0 | 0.8 | 0 | 0 | 0 | 0.0053984 | 0.00039143 | 0.00026095
2045 | 0 | 0.73 | 0.8 | 0 | 0 | 0 | 0.004593 | 0.00033303 | 0.00022202 | 2045 | 0 | 0.8 | 0 | 0 | 0 | 0.0050334 | 0.00036496 | 0.00024331
2046 | 0 | 0.73 | 0.8 | 0 | 0 | 0 | 0.0042825 | 0.00031051 | 0.00020701 | 2046 | 0 | 0.8 | 0 | 0 | 0 | 0.0046931 | 0.00034029 | 0.00022686
2047 | 0 | 0.73 | 0.8 | 0 | 0 | 0 | 0.003993 | 0.00028952 | 0.00019301 | 2047 | 0 | 0.8 | 0 | 0 | 0 | 0.0043758 | 0.00031728 | 0.00021152
2048 | 0 | 0.73 | 0.8 | 0 | 0 | 0 | 0.003723 | 0.00026995 | 0.00017997 | 2048 | 0 | 0.8 | 0 | 0 | 0 | 0.00408 | 0.00029583 | 0.00019722
2049 | 0 | 0.73 | 0.8 | 0 | 0 | 0 | 0.0034713 | 0.0002517 | 0.0001678 | 2049 | 0 | 0.8 | 0 | 0 | 0 | 0.0038042 | 0.00027583 | 0.00018389
2050 | 0 | 0.73 | 0.8 | 0 | 0 | 0 | 0.0032366 | 0.00023468 | 0.00015645 | 2050 | 0 | 0.8 | 0 | 0 | 0 | 0.003547 | 0.00025719 | 0.00017146
2051 | 0 | 0.73 | 0.8 | 0 | 0 | 0 | 0.0030178 | 0.00021882 | 0.00014588 | 2051 | 0 | 0.8 | 0 | 0 | 0 | 0.0033072 | 0.0002398 | 0.00015987
2052 | 0 | 0.73 | 0.8 | 0 | 0 | 0 | 0.0028138 | 0.00020402 | 0.00013602 | 2052 | 0 | 0.8 | 0 | 0 | 0 | 0.0030836 | 0.00022359 | 0.00014906
2053 | 0 | 0.73 | 0.8 | 0 | 0 | 0 | 0.0026236 | 0.00019023 | 0.00012682 | 2053 | 0 | 0.8 | 0 | 0 | 0 | 0.0028751 | 0.00020847 | 0.00013898
2054 | 0 | 0.73 | 0.8 | 0 | 0 | 0 | 0.0024462 | 0.00017737 | 0.00011825 | 2054 | 0 | 0.8 | 0 | 0 | 0 | 0.0026808 | 0.00019438 | 0.00012958
2055 | 0 | 0.73 | 0.8 | 0 | 0 | 0 | 0.0022808 | 0.00016538 | 0.00011025 | 2055 | 0 | 0.8 | 0 | 0 | 0 | 0.0024995 | 0.00018124 | 0.00012082
2056 | 0 | 0.73 | 0.8 | 0 | 0 | 0 | 0.0021266 | 0.0001542 | 0.0001028 | 2056 | 0 | 0.8 | 0 | 0 | 0 | 0.0023305 | 0.00016898 | 0.00011266
2057 | 0 | 0.73 | 0.8 | 0 | 0 | 0 | 0.0019828 | 0.00014377 | 9.5848e-05 | 2057 | 0 | 0.8 | 0 | 0 | 0 | 0.002173 | 0.00015756 | 0.00010504
2058 | 0 | 0.73 | 0.8 | 0 | 0 | 0 | 0.0018488 | 0.00013405 | 8.9368e-05 | 2058 | 0 | 0.8 | 0 | 0 | 0 | 0.0020261 | 0.00014691 | 9.7938e-05
2059 | 0 | 0.73 | 0.8 | 0 | 0 | 0 | 0.0017238 | 0.00012499 | 8.3326e-05 | 2059 | 0 | 0.8 | 0 | 0 | 0 | 0.0018891 | 0.00013697 | 9.1317e-05
2060 | 0 | 0.73 | 0.8 | 0 | 0 | 0 | 0.0016073 | 0.00011654 | 7.7693e-05 | 2060 | 0 | 0.8 | 0 | 0 | 0 | 0.0017614 | 0.00012771 | 8.5143e-05
2061 | 0 | 0.73 | 0.8 | 0 | 0 | 0 | 0.0014986 | 0.00010866 | 7.244e-05 | 2061 | 0 | 0.8 | 0 | 0 | 0 | 0.0016423 | 0.00011908 | 7.9387e-05
2062 | 0 | 0.73 | 0.8 | 0 | 0 | 0 | 0.0013973 | 0.00010131 | 6.7543e-05 | 2062 | 0 | 0.8 | 0 | 0 | 0 | 0.0015313 | 0.00011103 | 7.402e-05
2063 | 0 | 0.73 | 0.8 | 0 | 0 | 0 | 0.0013028 | 9.4465e-05 | 6.2977e-05 | 2063 | 0 | 0.8 | 0 | 0 | 0 | 0.0014277 | 0.00010352 | 6.9016e-05
2064 | 0 | 0.73 | 0.8 | 0 | 0 | 0 | 0.0012147 | 8.8079e-05 | 5.8719e-05 | 2064 | 0 | 0.8 | 0 | 0 | 0 | 0.0013312 | 9.6525e-05 | 6.435e-05
2065 | 0 | 0.73 | 0.8 | 0 | 0 | 0 | 0.0011326 | 8.2124e-05 | 5.4749e-05 | 2065 | 0 | 0.8 | 0 | 0 | 0 | 0.0012412 | 8.9999e-05 | 5.9999e-05
2066 | 0 | 0.73 | 0.8 | 0 | 0 | 0 | 0.001056 | 7.6572e-05 | 5.1048e-05 | 2066 | 0 | 0.8 | 0 | 0 | 0 | 0.0011573 | 8.3914e-05 | 5.5943e-05
2067 | 0 | 0.73 | 0.8 | 0 | 0 | 0 | 0.00098465 | 7.1395e-05 | 4.7597e-05 | 2067 | 0 | 0.8 | 0 | 0 | 0 | 0.0010791 | 7.8241e-05 | 5.2161e-05
2068 | 0 | 0.73 | 0.8 | 0 | 0 | 0 | 0.00091808 | 6.6568e-05 | 4.4379e-05 | 2068 | 0 | 0.8 | 0 | 0 | 0 | 0.0010061 | 7.2952e-05 | 4.8634e-05
2069 | 0 | 0.73 | 0.8 | 0 | 0 | 0 | 0.00085601 | 6.2068e-05 | 4.1379e-05 | 2069 | 0 | 0.8 | 0 | 0 | 0 | 0.0009381 | 6.802e-05 | 4.5346e-05
2070 | 0 | 0.73 | 0.8 | 0 | 0 | 0 | 0.00079814 | 5.7872e-05 | 3.8581e-05 | 2070 | 0 | 0.8 | 0 | 0 | 0 | 0.00087468 | 6.3421e-05 | 4.2281e-05
2071 | 0 | 0.73 | 0.8 | 0 | 0 | 0 | 0.00074418 | 5.3959e-05 | 3.5973e-05 | 2071 | 0 | 0.8 | 0 | 0 | 0 | 0.00081554 | 5.9134e-05 | 3.9422e-05
2072 | 0 | 0.73 | 0.8 | 0 | 0 | 0 | 0.00069387 | 5.0311e-05 | 3.3541e-05 | 2072 | 0 | 0.8 | 0 | 0 | 0 | 0.00076041 | 5.5136e-05 | 3.6757e-05
2073 | 0 | 0.73 | 0.8 | 0 | 0 | 0 | 0.00064696 | 4.691e-05 | 3.1273e-05 | 2073 | 0 | 0.8 | 0 | 0 | 0 | 0.000709 | 5.1408e-05 | 3.4272e-05
2074 | 0 | 0.73 | 0.8 | 0 | 0 | 0 | 0.00060322 | 4.3739e-05 | 2.9159e-05 | 2074 | 0 | 0.8 | 0 | 0 | 0 | 0.00066107 | 4.7933e-05 | 3.1955e-05
2075 | 0 | 0.73 | 0.8 | 0 | 0 | 0 | 0.00056244 | 4.0782e-05 | 2.7188e-05 | 2075 | 0 | 0.8 | 0 | 0 | 0 | 0.00061637 | 4.4692e-05 | 2.9795e-05
2076 | 0 | 0.73 | 0.8 | 0 | 0 | 0 | 0.00052442 | 3.8024e-05 | 2.535e-05 | 2076 | 0 | 0.8 | 0 | 0 | 0 | 0.0005747 | 4.1671e-05 | 2.778e-05
2077 | 0 | 0.73 | 0.8 | 0 | 0 | 0 | 0.00048896 | 3.5454e-05 | 2.3636e-05 | 2077 | 0 | 0.8 | 0 | 0 | 0 | 0.00053585 | 3.8853e-05 | 2.5902e-05
2078 | 0 | 0.73 | 0.8 | 0 | 0 | 0 | 0.00045591 | 3.3057e-05 | 2.2038e-05 | 2078 | 0 | 0.8 | 0 | 0 | 0 | 0.00049962 | 3.6227e-05 | 2.4151e-05
2079 | 0 | 0.73 | 0.8 | 0 | 0 | 0 | 0.00042508 | 3.0822e-05 | 2.0548e-05 | 2079 | 0 | 0.8 | 0 | 0 | 0 | 0.00046585 | 3.3778e-05 | 2.2518e-05
2080 | 0 | 0.73 | 0.8 | 0 | 0 | 0 | 0.00039635 | 2.8738e-05 | 1.9159e-05 | 2080 | 0 | 0.8 | 0 | 0 | 0 | 0.00043435 | 3.1494e-05 | 2.0996e-05
Note on K7: Transferred from parameter sheet
Note on W7: Transferred from parameter sheet
Note on K8: Transferred from parameter sheet
Note on W8: Transferred from parameter sheet
Note on K10: Calculates e^-k for use in columns H and I
Note on W10: Calculates e^-k for use in columns H and I
Note on K11: Zero delay is equivalent to average decomposition start at beginning of month 7 (half way through the first year of deposition)
Note on W11: Zero delay is equivalent to average decomposition start at beginning of month 7 (half way through the first year of deposition)
Note on K12: Calculates e^-k*((13-M)/12) for use in columns F and G.
Note on W12: Calculates e^-k*((13-M)/12) for use in columns F and G.
Note on C15: Transferred from activity sheet
Note on E15: Methane correction factor from MCF sheet
Note on F15: Calculates the mass of DOC in the deposited material which will actually degrade in the SWDS. Equation 4 on the Theory sheet.
Note on G15: Calculates the mass of DDOC from material deposited in each year which is left in the SWDS at the end of the year. Equation 5 on the Theory sheet.
Note on H15: Calculates the amount of DDOCm from material deposited each year, which is decomposed to methane and carbon dioxide in the deposition year. Equation 6 on the Theory sheet.
Note on I15: Calculates the total amount of DDOCm left not decomposed in the SWDS at the end of the year. Equation 7 on the Theory sheet.
Note on J15: Calculates the total mass of DDOC dedomposed to methane and carbon dioxide each year. Equation 8 on the Theory sheet.
Note on K15: Calculates the mass of methane formed from DDOCm decomposed. Equation 9 on the Theory sheet.
Note on P15: Transferred from activity sheet
Note on Q15: Methane correction factor from MCF sheet
Note on R15: Calculates the mass of DOC in the deposited material which will actually degrade in the SWDS. Equation 4 on the Theory sheet.
Note on S15: Calculates the mass of DDOC from material deposited in each year which is left in the SWDS at the end of the year. Equation 5 on the Theory sheet.
Note on T15: Calculates the amount of DDOCm from material deposited each year, which is decomposed to methane and carbon dioxide in the deposition year. Equation 6 on the Theory sheet.
Note on U15: Calculates the total amount of DDOCm left not decomposed in the SWDS at the end of the year. Equation 7 on the Theory sheet.
Note on V15: Calculates the total mass of DDOC dedomposed to methane and carbon dioxide each year. Equation 8 on the Theory sheet.
Note on W15: Calculates the mass of methane formed from DDOCm decomposed. Equation 9 on the Theory sheet.
Dry Basis
Wet Basis

## Sludge
Methane calculation from: Sludge
[9 empty] | National values | [8 empty] | National values
|  |  |  | DOC |  |  |  | DOC | 0 |  |  |  | DOC |  |  |  | DOC | 0.05
|  |  |  | DOCf |  |  |  | DOCf | 0.5 |  |  |  | DOCf |  |  |  | DOCf | 0.5
|  |  |  | Methane generation rate constant |  |  |  | k | 0.4 |  |  |  | Methane generation rate constant |  |  |  | k | 0.4
|  |  |  | Half-life time (t1/2, years): |  |  |  | h = ln(2)/k | 1.7329 |  |  |  | Half-life time (t1/2, years): |  |  |  | h = ln(2)/k | 1.7329
|  |  |  | exp1 |  |  |  | exp(-k) | 0.67032 |  |  |  | exp1 |  |  |  | exp(-k) | 0.67032
|  |  |  | Process start in deposition year. Month M |  |  |  | M | 13 |  |  |  | Process start in deposition year. Month M |  |  |  | M | 13
|  |  |  | exp2 |  |  |  | exp(-k*((13-M)/12)) | 1 |  |  |  | exp2 |  |  |  | exp(-k*((13-M)/12)) | 1
|  |  |  | Fraction to CH4 |  |  |  | F | 0.5 |  |  |  | Fraction to CH4 |  |  |  | F | 0.5
Year | Amount deposited | Dry matter content | MCF | Decomposable DOC (DDOCm) deposited | DDOCm not reacted. Deposition year | DDOCm decomposed. Deposition year | DDOCm accumulated in SWDS end of year | DDOCm decomposed | CH4 generated | Year | Amount deposited | MCF | Decomposable DOC (DDOCm) deposited | DDOCm not reacted. Deposition year | DDOCm decomposed. Deposition year | DDOCm accumulated in SWDS end of year | DDOCm decomposed | CH4 generated
| W | dm | MCF | D = W * dm * DOC * DOCf * MCF | B = D * exp2 | C = D * (1- exp2) | H = B + (Hlast year * exp1) | E = C + Hlast year * (1 - exp1) | Q = E * 16/12 * F |  | W | MCF | D = W * DOC * DOCf * MCF | B = D * exp2 | C = D * (1- exp2) | H = B + (Hlast year * exp1) | E = C + Hlast year * (1 - exp1) | Q = E * 16/12 * F
| Gg | fraction | fraction | Gg | Gg | Gg | Gg | Gg | Gg |  | Gg | fraction | Gg | Gg | Gg | Gg | Gg | Gg
2000 | 0 | 0 | 0.8 | 0 | 0 | 0 | 0 | 0 | 0 | 2000 | 0 | 0.8 | 0 | 0 | 0 | 0 | 0 | 0
2001 | 0 | 0 | 0.8 | 0 | 0 | 0 | 0 | 0 | 0 | 2001 | 0 | 0.8 | 0 | 0 | 0 | 0 | 0 | 0
2002 | 0 | 0 | 0.8 | 0 | 0 | 0 | 0 | 0 | 0 | 2002 | 0 | 0.8 | 0 | 0 | 0 | 0 | 0 | 0
2003 | 0 | 0 | 0.8 | 0 | 0 | 0 | 0 | 0 | 0 | 2003 | 0 | 0.8 | 0 | 0 | 0 | 0 | 0 | 0
2004 | 0 | 0 | 0.8 | 0 | 0 | 0 | 0 | 0 | 0 | 2004 | 0 | 0.8 | 0 | 0 | 0 | 0 | 0 | 0
2005 | 0 | 0 | 0.8 | 0 | 0 | 0 | 0 | 0 | 0 | 2005 | 0 | 0.8 | 0 | 0 | 0 | 0 | 0 | 0
2006 | 0 | 0 | 0.8 | 0 | 0 | 0 | 0 | 0 | 0 | 2006 | 0 | 0.8 | 0 | 0 | 0 | 0 | 0 | 0
2007 | 0 | 0 | 0.8 | 0 | 0 | 0 | 0 | 0 | 0 | 2007 | 0 | 0.8 | 0 | 0 | 0 | 0 | 0 | 0
2008 | 0 | 0 | 0.8 | 0 | 0 | 0 | 0 | 0 | 0 | 2008 | 0 | 0.8 | 0 | 0 | 0 | 0 | 0 | 0
2009 | 0 | 0 | 0.8 | 0 | 0 | 0 | 0 | 0 | 0 | 2009 | 0 | 0.8 | 0 | 0 | 0 | 0 | 0 | 0
2010 | 0 | 0 | 0.8 | 0 | 0 | 0 | 0 | 0 | 0 | 2010 | 0 | 0.8 | 0 | 0 | 0 | 0 | 0 | 0
2011 | 0 | 0 | 0.8 | 0 | 0 | 0 | 0 | 0 | 0 | 2011 | 0 | 0.8 | 0 | 0 | 0 | 0 | 0 | 0
2012 | 0 | 0 | 0.8 | 0 | 0 | 0 | 0 | 0 | 0 | 2012 | 0 | 0.8 | 0 | 0 | 0 | 0 | 0 | 0
2013 | 0 | 0 | 0.8 | 0 | 0 | 0 | 0 | 0 | 0 | 2013 | 0 | 0.8 | 0 | 0 | 0 | 0 | 0 | 0
2014 | 0 | 0 | 0.8 | 0 | 0 | 0 | 0 | 0 | 0 | 2014 | 0 | 0.8 | 0 | 0 | 0 | 0 | 0 | 0
2015 | 0 | 0 | 0.8 | 0 | 0 | 0 | 0 | 0 | 0 | 2015 | 0 | 0.8 | 0 | 0 | 0 | 0 | 0 | 0
2016 | 0 | 0 | 0.8 | 0 | 0 | 0 | 0 | 0 | 0 | 2016 | 0 | 0.8 | 0 | 0 | 0 | 0 | 0 | 0
2017 | 0 | 0 | 0.8 | 0 | 0 | 0 | 0 | 0 | 0 | 2017 | 0 | 0.8 | 0 | 0 | 0 | 0 | 0 | 0
2018 | 0 | 0 | 0.8 | 0 | 0 | 0 | 0 | 0 | 0 | 2018 | 0 | 0.8 | 0 | 0 | 0 | 0 | 0 | 0
2019 | 0 | 0 | 0.8 | 0 | 0 | 0 | 0 | 0 | 0 | 2019 | 0 | 0.8 | 0 | 0 | 0 | 0 | 0 | 0
2020 | 0 | 0 | 0.8 | 0 | 0 | 0 | 0 | 0 | 0 | 2020 | 0 | 0.8 | 0 | 0 | 0 | 0 | 0 | 0
2021 | 0 | 0 | 0.8 | 0 | 0 | 0 | 0 | 0 | 0 | 2021 | 0 | 0.8 | 0 | 0 | 0 | 0 | 0 | 0
2022 | 0 | 0 | 0.8 | 0 | 0 | 0 | 0 | 0 | 0 | 2022 | 0 | 0.8 | 0 | 0 | 0 | 0 | 0 | 0
2023 | 0 | 0 | 0.8 | 0 | 0 | 0 | 0 | 0 | 0 | 2023 | 0 | 0.8 | 0 | 0 | 0 | 0 | 0 | 0
2024 | 0 | 0 | 0.8 | 0 | 0 | 0 | 0 | 0 | 0 | 2024 | 0 | 0.8 | 0 | 0 | 0 | 0 | 0 | 0
2025 | 0 | 0 | 0.8 | 0 | 0 | 0 | 0 | 0 | 0 | 2025 | 0 | 0.8 | 0 | 0 | 0 | 0 | 0 | 0
2026 | 0 | 0 | 0.8 | 0 | 0 | 0 | 0 | 0 | 0 | 2026 | 0 | 0.8 | 0 | 0 | 0 | 0 | 0 | 0
2027 | 0 | 0 | 0.8 | 0 | 0 | 0 | 0 | 0 | 0 | 2027 | 0 | 0.8 | 0 | 0 | 0 | 0 | 0 | 0
2028 | 0 | 0 | 0.8 | 0 | 0 | 0 | 0 | 0 | 0 | 2028 | 0 | 0.8 | 0 | 0 | 0 | 0 | 0 | 0
2029 | 0 | 0 | 0.8 | 0 | 0 | 0 | 0 | 0 | 0 | 2029 | 0 | 0.8 | 0 | 0 | 0 | 0 | 0 | 0
2030 | 0 | 0 | 0.8 | 0 | 0 | 0 | 0 | 0 | 0 | 2030 | 0 | 0.8 | 0 | 0 | 0 | 0 | 0 | 0
2031 | 0 | 0 | 0.8 | 0 | 0 | 0 | 0 | 0 | 0 | 2031 | 0 | 0.8 | 0 | 0 | 0 | 0 | 0 | 0
2032 | 0 | 0 | 0.8 | 0 | 0 | 0 | 0 | 0 | 0 | 2032 | 0 | 0.8 | 0 | 0 | 0 | 0 | 0 | 0
2033 | 0 | 0 | 0.8 | 0 | 0 | 0 | 0 | 0 | 0 | 2033 | 0 | 0.8 | 0 | 0 | 0 | 0 | 0 | 0
2034 | 0 | 0 | 0.8 | 0 | 0 | 0 | 0 | 0 | 0 | 2034 | 0 | 0.8 | 0 | 0 | 0 | 0 | 0 | 0
2035 | 0 | 0 | 0.8 | 0 | 0 | 0 | 0 | 0 | 0 | 2035 | 0 | 0.8 | 0 | 0 | 0 | 0 | 0 | 0
2036 | 0 | 0 | 0.8 | 0 | 0 | 0 | 0 | 0 | 0 | 2036 | 0 | 0.8 | 0 | 0 | 0 | 0 | 0 | 0
2037 | 0 | 0 | 0.8 | 0 | 0 | 0 | 0 | 0 | 0 | 2037 | 0 | 0.8 | 0 | 0 | 0 | 0 | 0 | 0
2038 | 0 | 0 | 0.8 | 0 | 0 | 0 | 0 | 0 | 0 | 2038 | 0 | 0.8 | 0 | 0 | 0 | 0 | 0 | 0
2039 | 0 | 0 | 0.8 | 0 | 0 | 0 | 0 | 0 | 0 | 2039 | 0 | 0.8 | 0 | 0 | 0 | 0 | 0 | 0
2040 | 0 | 0 | 0.8 | 0 | 0 | 0 | 0 | 0 | 0 | 2040 | 0 | 0.8 | 0 | 0 | 0 | 0 | 0 | 0
2041 | 0 | 0 | 0.8 | 0 | 0 | 0 | 0 | 0 | 0 | 2041 | 0 | 0.8 | 0 | 0 | 0 | 0 | 0 | 0
2042 | 0 | 0 | 0.8 | 0 | 0 | 0 | 0 | 0 | 0 | 2042 | 0 | 0.8 | 0 | 0 | 0 | 0 | 0 | 0
2043 | 0 | 0 | 0.8 | 0 | 0 | 0 | 0 | 0 | 0 | 2043 | 0 | 0.8 | 0 | 0 | 0 | 0 | 0 | 0
2044 | 0 | 0 | 0.8 | 0 | 0 | 0 | 0 | 0 | 0 | 2044 | 0 | 0.8 | 0 | 0 | 0 | 0 | 0 | 0
2045 | 0 | 0 | 0.8 | 0 | 0 | 0 | 0 | 0 | 0 | 2045 | 0 | 0.8 | 0 | 0 | 0 | 0 | 0 | 0
2046 | 0 | 0 | 0.8 | 0 | 0 | 0 | 0 | 0 | 0 | 2046 | 0 | 0.8 | 0 | 0 | 0 | 0 | 0 | 0
2047 | 0 | 0 | 0.8 | 0 | 0 | 0 | 0 | 0 | 0 | 2047 | 0 | 0.8 | 0 | 0 | 0 | 0 | 0 | 0
2048 | 0 | 0 | 0.8 | 0 | 0 | 0 | 0 | 0 | 0 | 2048 | 0 | 0.8 | 0 | 0 | 0 | 0 | 0 | 0
2049 | 0 | 0 | 0.8 | 0 | 0 | 0 | 0 | 0 | 0 | 2049 | 0 | 0.8 | 0 | 0 | 0 | 0 | 0 | 0
2050 | 0 | 0 | 0.8 | 0 | 0 | 0 | 0 | 0 | 0 | 2050 | 0 | 0.8 | 0 | 0 | 0 | 0 | 0 | 0
2051 | 0 | 0 | 0.8 | 0 | 0 | 0 | 0 | 0 | 0 | 2051 | 0 | 0.8 | 0 | 0 | 0 | 0 | 0 | 0
2052 | 0 | 0 | 0.8 | 0 | 0 | 0 | 0 | 0 | 0 | 2052 | 0 | 0.8 | 0 | 0 | 0 | 0 | 0 | 0
2053 | 0 | 0 | 0.8 | 0 | 0 | 0 | 0 | 0 | 0 | 2053 | 0 | 0.8 | 0 | 0 | 0 | 0 | 0 | 0
2054 | 0 | 0 | 0.8 | 0 | 0 | 0 | 0 | 0 | 0 | 2054 | 0 | 0.8 | 0 | 0 | 0 | 0 | 0 | 0
2055 | 0 | 0 | 0.8 | 0 | 0 | 0 | 0 | 0 | 0 | 2055 | 0 | 0.8 | 0 | 0 | 0 | 0 | 0 | 0
2056 | 0 | 0 | 0.8 | 0 | 0 | 0 | 0 | 0 | 0 | 2056 | 0 | 0.8 | 0 | 0 | 0 | 0 | 0 | 0
2057 | 0 | 0 | 0.8 | 0 | 0 | 0 | 0 | 0 | 0 | 2057 | 0 | 0.8 | 0 | 0 | 0 | 0 | 0 | 0
2058 | 0 | 0 | 0.8 | 0 | 0 | 0 | 0 | 0 | 0 | 2058 | 0 | 0.8 | 0 | 0 | 0 | 0 | 0 | 0
2059 | 0 | 0 | 0.8 | 0 | 0 | 0 | 0 | 0 | 0 | 2059 | 0 | 0.8 | 0 | 0 | 0 | 0 | 0 | 0
2060 | 0 | 0 | 0.8 | 0 | 0 | 0 | 0 | 0 | 0 | 2060 | 0 | 0.8 | 0 | 0 | 0 | 0 | 0 | 0
2061 | 0 | 0 | 0.8 | 0 | 0 | 0 | 0 | 0 | 0 | 2061 | 0 | 0.8 | 0 | 0 | 0 | 0 | 0 | 0
2062 | 0 | 0 | 0.8 | 0 | 0 | 0 | 0 | 0 | 0 | 2062 | 0 | 0.8 | 0 | 0 | 0 | 0 | 0 | 0
2063 | 0 | 0 | 0.8 | 0 | 0 | 0 | 0 | 0 | 0 | 2063 | 0 | 0.8 | 0 | 0 | 0 | 0 | 0 | 0
2064 | 0 | 0 | 0.8 | 0 | 0 | 0 | 0 | 0 | 0 | 2064 | 0 | 0.8 | 0 | 0 | 0 | 0 | 0 | 0
2065 | 0 | 0 | 0.8 | 0 | 0 | 0 | 0 | 0 | 0 | 2065 | 0 | 0.8 | 0 | 0 | 0 | 0 | 0 | 0
2066 | 0 | 0 | 0.8 | 0 | 0 | 0 | 0 | 0 | 0 | 2066 | 0 | 0.8 | 0 | 0 | 0 | 0 | 0 | 0
2067 | 0 | 0 | 0.8 | 0 | 0 | 0 | 0 | 0 | 0 | 2067 | 0 | 0.8 | 0 | 0 | 0 | 0 | 0 | 0
2068 | 0 | 0 | 0.8 | 0 | 0 | 0 | 0 | 0 | 0 | 2068 | 0 | 0.8 | 0 | 0 | 0 | 0 | 0 | 0
2069 | 0 | 0 | 0.8 | 0 | 0 | 0 | 0 | 0 | 0 | 2069 | 0 | 0.8 | 0 | 0 | 0 | 0 | 0 | 0
2070 | 0 | 0 | 0.8 | 0 | 0 | 0 | 0 | 0 | 0 | 2070 | 0 | 0.8 | 0 | 0 | 0 | 0 | 0 | 0
2071 | 0 | 0 | 0.8 | 0 | 0 | 0 | 0 | 0 | 0 | 2071 | 0 | 0.8 | 0 | 0 | 0 | 0 | 0 | 0
2072 | 0 | 0 | 0.8 | 0 | 0 | 0 | 0 | 0 | 0 | 2072 | 0 | 0.8 | 0 | 0 | 0 | 0 | 0 | 0
2073 | 0 | 0 | 0.8 | 0 | 0 | 0 | 0 | 0 | 0 | 2073 | 0 | 0.8 | 0 | 0 | 0 | 0 | 0 | 0
2074 | 0 | 0 | 0.8 | 0 | 0 | 0 | 0 | 0 | 0 | 2074 | 0 | 0.8 | 0 | 0 | 0 | 0 | 0 | 0
2075 | 0 | 0 | 0.8 | 0 | 0 | 0 | 0 | 0 | 0 | 2075 | 0 | 0.8 | 0 | 0 | 0 | 0 | 0 | 0
2076 | 0 | 0 | 0.8 | 0 | 0 | 0 | 0 | 0 | 0 | 2076 | 0 | 0.8 | 0 | 0 | 0 | 0 | 0 | 0
2077 | 0 | 0 | 0.8 | 0 | 0 | 0 | 0 | 0 | 0 | 2077 | 0 | 0.8 | 0 | 0 | 0 | 0 | 0 | 0
2078 | 0 | 0 | 0.8 | 0 | 0 | 0 | 0 | 0 | 0 | 2078 | 0 | 0.8 | 0 | 0 | 0 | 0 | 0 | 0
2079 | 0 | 0 | 0.8 | 0 | 0 | 0 | 0 | 0 | 0 | 2079 | 0 | 0.8 | 0 | 0 | 0 | 0 | 0 | 0
2080 | 0 | 0 | 0.8 | 0 | 0 | 0 | 0 | 0 | 0 | 2080 | 0 | 0.8 | 0 | 0 | 0 | 0 | 0 | 0
Note on K7: Transferred from parameter sheet
Note on W7: Transferred from parameter sheet
Note on K8: Transferred from parameter sheet
Note on W8: Transferred from parameter sheet
Note on K10: Calculates e^-k for use in columns H and I
Note on W10: Calculates e^-k for use in columns H and I
Note on K11: Zero delay is equivalent to average decomposition start at beginning of month 7 (half way through the first year of deposition)
Note on W11: Zero delay is equivalent to average decomposition start at beginning of month 7 (half way through the first year of deposition)
Note on K12: Calculates e^-k*((13-M)/12) for use in columns F and G.
Note on W12: Calculates e^-k*((13-M)/12) for use in columns F and G.
Note on C15: Transferred from activity sheet
Note on E15: Methane correction factor from MCF sheet
Note on F15: Calculates the mass of DOC in the deposited material which will actually degrade in the SWDS. Equation 4 on the Theory sheet.
Note on G15: Calculates the mass of DDOC from material deposited in each year which is left in the SWDS at the end of the year. Equation 5 on the Theory sheet.
Note on H15: Calculates the amount of DDOCm from material deposited each year, which is decomposed to methane and carbon dioxide in the deposition year. Equation 6 on the Theory sheet.
Note on I15: Calculates the total amount of DDOCm left not decomposed in the SWDS at the end of the year. Equation 7 on the Theory sheet.
Note on J15: Calculates the total mass of DDOC dedomposed to methane and carbon dioxide each year. Equation 8 on the Theory sheet.
Note on K15: Calculates the mass of methane formed from DDOCm decomposed. Equation 9 on the Theory sheet.
Note on P15: Transferred from activity sheet
Note on Q15: Methane correction factor from MCF sheet
Note on R15: Calculates the mass of DOC in the deposited material which will actually degrade in the SWDS. Equation 4 on the Theory sheet.
Note on S15: Calculates the mass of DDOC from material deposited in each year which is left in the SWDS at the end of the year. Equation 5 on the Theory sheet.
Note on T15: Calculates the amount of DDOCm from material deposited each year, which is decomposed to methane and carbon dioxide in the deposition year. Equation 6 on the Theory sheet.
Note on U15: Calculates the total amount of DDOCm left not decomposed in the SWDS at the end of the year. Equation 7 on the Theory sheet.
Note on V15: Calculates the total mass of DDOC dedomposed to methane and carbon dioxide each year. Equation 8 on the Theory sheet.
Note on W15: Calculates the mass of methane formed from DDOCm decomposed. Equation 9 on the Theory sheet.
Dry Basis
Wet Basis

## MSW
Methane calculation from: Bulk MSW
This sheet applies only to the bulk waste option and can be deleted when the waste composition option has been chosen
[9 empty] | National values | [8 empty] | National values
|  |  |  | DOC |  |  |  | DOC | 0 |  |  |  | DOC |  |  |  | DOC | 0
|  |  |  | DOCf |  |  |  | DOCf | 0.5 |  |  |  | DOCf |  |  |  | DOCf | 0.5
|  |  |  | Methane generation rate constant |  |  |  | k | 0 |  |  |  | Methane generation rate constant |  |  |  | k | 0
|  |  |  | Half-life time (t1/2, years): |  |  |  | h = ln(2)/k | #DIV/0! |  |  |  | Half-life time (t1/2, years): |  |  |  | h = ln(2)/k | #DIV/0!
|  |  |  | exp1 |  |  |  | exp(-k) | 1 |  |  |  | exp1 |  |  |  | exp(-k) | 1
|  |  |  | Process start in deposition year. Month M |  |  |  | M | 13 |  |  |  | Process start in deposition year. Month M |  |  |  | M | 13
|  |  |  | exp2 |  |  |  | exp(-k*((13-M)/12)) | 1 |  |  |  | exp2 |  |  |  | exp(-k*((13-M)/12)) | 1
|  |  |  | Fraction to CH4 |  |  |  | F | 0.5 |  |  |  | Fraction to CH4 |  |  |  | F | 0.5
Year | Amount deposited | Dry matter content | MCF | Decomposable DOC (DDOCm) deposited | DDOCm not reacted. Deposition year | DDOCm decomposed. Deposition year | DDOCm accumulated in SWDS end of year | DDOCm decomposed | CH4 generated | Year | Amount deposited | MCF | Decomposable DOC (DDOCm) deposited | DDOCm not reacted. Deposition year | DDOCm decomposed. Deposition year | DDOCm accumulated in SWDS end of year | DDOCm decomposed | CH4 generated
| W | dm | MCF | D = W * dm * DOC * DOCf * MCF | B = D * exp2 | C = D * (1- exp2) | H = B + (Hlast year * exp1) | E = C + Hlast year * (1 - exp1) | Q = E * 16/12 * F |  | W | MCF | D = W * DOC * DOCf * MCF | B = D * exp2 | C = D * (1- exp2) | H = B + (Hlast year * exp1) | E = C + Hlast year * (1 - exp1) | Q = E * 16/12 * F
| Gg | fraction | fraction | Gg | Gg | Gg | Gg | Gg | Gg |  | Gg | fraction | Gg | Gg | Gg | Gg | Gg | Gg
2000 | 8.3935 | 0 | 0.8 | 0 | 0 | 0 | 0 | 0 | 0 | 2000 | 8.3935 | 0.8 | 0 | 0 | 0 | 0 | 0 | 0
2001 | 8.5936 | 0 | 0.8 | 0 | 0 | 0 | 0 | 0 | 0 | 2001 | 8.5936 | 0.8 | 0 | 0 | 0 | 0 | 0 | 0
2002 | 8.7618 | 0 | 0.8 | 0 | 0 | 0 | 0 | 0 | 0 | 2002 | 8.7618 | 0.8 | 0 | 0 | 0 | 0 | 0 | 0
2003 | 8.856 | 0 | 0.8 | 0 | 0 | 0 | 0 | 0 | 0 | 2003 | 8.856 | 0.8 | 0 | 0 | 0 | 0 | 0 | 0
2004 | 9.0905 | 0 | 0.8 | 0 | 0 | 0 | 0 | 0 | 0 | 2004 | 9.0905 | 0.8 | 0 | 0 | 0 | 0 | 0 | 0
2005 | 9.4739 | 0 | 0.8 | 0 | 0 | 0 | 0 | 0 | 0 | 2005 | 9.4739 | 0.8 | 0 | 0 | 0 | 0 | 0 | 0
2006 | 9.6033 | 0 | 0.8 | 0 | 0 | 0 | 0 | 0 | 0 | 2006 | 9.6033 | 0.8 | 0 | 0 | 0 | 0 | 0 | 0
2007 | 9.7303 | 0 | 0.8 | 0 | 0 | 0 | 0 | 0 | 0 | 2007 | 9.7303 | 0.8 | 0 | 0 | 0 | 0 | 0 | 0
2008 | 9.8539 | 0 | 0.8 | 0 | 0 | 0 | 0 | 0 | 0 | 2008 | 9.8539 | 0.8 | 0 | 0 | 0 | 0 | 0 | 0
2009 | 9.9726 | 0 | 0.8 | 0 | 0 | 0 | 0 | 0 | 0 | 2009 | 9.9726 | 0.8 | 0 | 0 | 0 | 0 | 0 | 0
2010 | 10.1769 | 0 | 0.8 | 0 | 0 | 0 | 0 | 0 | 0 | 2010 | 10.1769 | 0.8 | 0 | 0 | 0 | 0 | 0 | 0
2011 | 0 | 0 | 0.8 | 0 | 0 | 0 | 0 | 0 | 0 | 2011 | 0 | 0.8 | 0 | 0 | 0 | 0 | 0 | 0
2012 | 0 | 0 | 0.8 | 0 | 0 | 0 | 0 | 0 | 0 | 2012 | 0 | 0.8 | 0 | 0 | 0 | 0 | 0 | 0
2013 | 0 | 0 | 0.8 | 0 | 0 | 0 | 0 | 0 | 0 | 2013 | 0 | 0.8 | 0 | 0 | 0 | 0 | 0 | 0
2014 | 0 | 0 | 0.8 | 0 | 0 | 0 | 0 | 0 | 0 | 2014 | 0 | 0.8 | 0 | 0 | 0 | 0 | 0 | 0
2015 | 0 | 0 | 0.8 | 0 | 0 | 0 | 0 | 0 | 0 | 2015 | 0 | 0.8 | 0 | 0 | 0 | 0 | 0 | 0
2016 | 0 | 0 | 0.8 | 0 | 0 | 0 | 0 | 0 | 0 | 2016 | 0 | 0.8 | 0 | 0 | 0 | 0 | 0 | 0
2017 | 0 | 0 | 0.8 | 0 | 0 | 0 | 0 | 0 | 0 | 2017 | 0 | 0.8 | 0 | 0 | 0 | 0 | 0 | 0
2018 | 0 | 0 | 0.8 | 0 | 0 | 0 | 0 | 0 | 0 | 2018 | 0 | 0.8 | 0 | 0 | 0 | 0 | 0 | 0
2019 | 0 | 0 | 0.8 | 0 | 0 | 0 | 0 | 0 | 0 | 2019 | 0 | 0.8 | 0 | 0 | 0 | 0 | 0 | 0
2020 | 0 | 0 | 0.8 | 0 | 0 | 0 | 0 | 0 | 0 | 2020 | 0 | 0.8 | 0 | 0 | 0 | 0 | 0 | 0
2021 | 0 | 0 | 0.8 | 0 | 0 | 0 | 0 | 0 | 0 | 2021 | 0 | 0.8 | 0 | 0 | 0 | 0 | 0 | 0
2022 | 0 | 0 | 0.8 | 0 | 0 | 0 | 0 | 0 | 0 | 2022 | 0 | 0.8 | 0 | 0 | 0 | 0 | 0 | 0
2023 | 0 | 0 | 0.8 | 0 | 0 | 0 | 0 | 0 | 0 | 2023 | 0 | 0.8 | 0 | 0 | 0 | 0 | 0 | 0
2024 | 0 | 0 | 0.8 | 0 | 0 | 0 | 0 | 0 | 0 | 2024 | 0 | 0.8 | 0 | 0 | 0 | 0 | 0 | 0
2025 | 0 | 0 | 0.8 | 0 | 0 | 0 | 0 | 0 | 0 | 2025 | 0 | 0.8 | 0 | 0 | 0 | 0 | 0 | 0
2026 | 0 | 0 | 0.8 | 0 | 0 | 0 | 0 | 0 | 0 | 2026 | 0 | 0.8 | 0 | 0 | 0 | 0 | 0 | 0
2027 | 0 | 0 | 0.8 | 0 | 0 | 0 | 0 | 0 | 0 | 2027 | 0 | 0.8 | 0 | 0 | 0 | 0 | 0 | 0
2028 | 0 | 0 | 0.8 | 0 | 0 | 0 | 0 | 0 | 0 | 2028 | 0 | 0.8 | 0 | 0 | 0 | 0 | 0 | 0
2029 | 0 | 0 | 0.8 | 0 | 0 | 0 | 0 | 0 | 0 | 2029 | 0 | 0.8 | 0 | 0 | 0 | 0 | 0 | 0
2030 | 0 | 0 | 0.8 | 0 | 0 | 0 | 0 | 0 | 0 | 2030 | 0 | 0.8 | 0 | 0 | 0 | 0 | 0 | 0
2031 | 0 | 0 | 0.8 | 0 | 0 | 0 | 0 | 0 | 0 | 2031 | 0 | 0.8 | 0 | 0 | 0 | 0 | 0 | 0
2032 | 0 | 0 | 0.8 | 0 | 0 | 0 | 0 | 0 | 0 | 2032 | 0 | 0.8 | 0 | 0 | 0 | 0 | 0 | 0
2033 | 0 | 0 | 0.8 | 0 | 0 | 0 | 0 | 0 | 0 | 2033 | 0 | 0.8 | 0 | 0 | 0 | 0 | 0 | 0
2034 | 0 | 0 | 0.8 | 0 | 0 | 0 | 0 | 0 | 0 | 2034 | 0 | 0.8 | 0 | 0 | 0 | 0 | 0 | 0
2035 | 0 | 0 | 0.8 | 0 | 0 | 0 | 0 | 0 | 0 | 2035 | 0 | 0.8 | 0 | 0 | 0 | 0 | 0 | 0
2036 | 0 | 0 | 0.8 | 0 | 0 | 0 | 0 | 0 | 0 | 2036 | 0 | 0.8 | 0 | 0 | 0 | 0 | 0 | 0
2037 | 0 | 0 | 0.8 | 0 | 0 | 0 | 0 | 0 | 0 | 2037 | 0 | 0.8 | 0 | 0 | 0 | 0 | 0 | 0
2038 | 0 | 0 | 0.8 | 0 | 0 | 0 | 0 | 0 | 0 | 2038 | 0 | 0.8 | 0 | 0 | 0 | 0 | 0 | 0
2039 | 0 | 0 | 0.8 | 0 | 0 | 0 | 0 | 0 | 0 | 2039 | 0 | 0.8 | 0 | 0 | 0 | 0 | 0 | 0
2040 | 0 | 0 | 0.8 | 0 | 0 | 0 | 0 | 0 | 0 | 2040 | 0 | 0.8 | 0 | 0 | 0 | 0 | 0 | 0
2041 | 0 | 0 | 0.8 | 0 | 0 | 0 | 0 | 0 | 0 | 2041 | 0 | 0.8 | 0 | 0 | 0 | 0 | 0 | 0
2042 | 0 | 0 | 0.8 | 0 | 0 | 0 | 0 | 0 | 0 | 2042 | 0 | 0.8 | 0 | 0 | 0 | 0 | 0 | 0
2043 | 0 | 0 | 0.8 | 0 | 0 | 0 | 0 | 0 | 0 | 2043 | 0 | 0.8 | 0 | 0 | 0 | 0 | 0 | 0
2044 | 0 | 0 | 0.8 | 0 | 0 | 0 | 0 | 0 | 0 | 2044 | 0 | 0.8 | 0 | 0 | 0 | 0 | 0 | 0
2045 | 0 | 0 | 0.8 | 0 | 0 | 0 | 0 | 0 | 0 | 2045 | 0 | 0.8 | 0 | 0 | 0 | 0 | 0 | 0
2046 | 0 | 0 | 0.8 | 0 | 0 | 0 | 0 | 0 | 0 | 2046 | 0 | 0.8 | 0 | 0 | 0 | 0 | 0 | 0
2047 | 0 | 0 | 0.8 | 0 | 0 | 0 | 0 | 0 | 0 | 2047 | 0 | 0.8 | 0 | 0 | 0 | 0 | 0 | 0
2048 | 0 | 0 | 0.8 | 0 | 0 | 0 | 0 | 0 | 0 | 2048 | 0 | 0.8 | 0 | 0 | 0 | 0 | 0 | 0
2049 | 0 | 0 | 0.8 | 0 | 0 | 0 | 0 | 0 | 0 | 2049 | 0 | 0.8 | 0 | 0 | 0 | 0 | 0 | 0
2050 | 0 | 0 | 0.8 | 0 | 0 | 0 | 0 | 0 | 0 | 2050 | 0 | 0.8 | 0 | 0 | 0 | 0 | 0 | 0
2051 | 0 | 0 | 0.8 | 0 | 0 | 0 | 0 | 0 | 0 | 2051 | 0 | 0.8 | 0 | 0 | 0 | 0 | 0 | 0
2052 | 0 | 0 | 0.8 | 0 | 0 | 0 | 0 | 0 | 0 | 2052 | 0 | 0.8 | 0 | 0 | 0 | 0 | 0 | 0
2053 | 0 | 0 | 0.8 | 0 | 0 | 0 | 0 | 0 | 0 | 2053 | 0 | 0.8 | 0 | 0 | 0 | 0 | 0 | 0
2054 | 0 | 0 | 0.8 | 0 | 0 | 0 | 0 | 0 | 0 | 2054 | 0 | 0.8 | 0 | 0 | 0 | 0 | 0 | 0
2055 | 0 | 0 | 0.8 | 0 | 0 | 0 | 0 | 0 | 0 | 2055 | 0 | 0.8 | 0 | 0 | 0 | 0 | 0 | 0
2056 | 0 | 0 | 0.8 | 0 | 0 | 0 | 0 | 0 | 0 | 2056 | 0 | 0.8 | 0 | 0 | 0 | 0 | 0 | 0
2057 | 0 | 0 | 0.8 | 0 | 0 | 0 | 0 | 0 | 0 | 2057 | 0 | 0.8 | 0 | 0 | 0 | 0 | 0 | 0
2058 | 0 | 0 | 0.8 | 0 | 0 | 0 | 0 | 0 | 0 | 2058 | 0 | 0.8 | 0 | 0 | 0 | 0 | 0 | 0
2059 | 0 | 0 | 0.8 | 0 | 0 | 0 | 0 | 0 | 0 | 2059 | 0 | 0.8 | 0 | 0 | 0 | 0 | 0 | 0
2060 | 0 | 0 | 0.8 | 0 | 0 | 0 | 0 | 0 | 0 | 2060 | 0 | 0.8 | 0 | 0 | 0 | 0 | 0 | 0
2061 | 0 | 0 | 0.8 | 0 | 0 | 0 | 0 | 0 | 0 | 2061 | 0 | 0.8 | 0 | 0 | 0 | 0 | 0 | 0
2062 | 0 | 0 | 0.8 | 0 | 0 | 0 | 0 | 0 | 0 | 2062 | 0 | 0.8 | 0 | 0 | 0 | 0 | 0 | 0
2063 | 0 | 0 | 0.8 | 0 | 0 | 0 | 0 | 0 | 0 | 2063 | 0 | 0.8 | 0 | 0 | 0 | 0 | 0 | 0
2064 | 0 | 0 | 0.8 | 0 | 0 | 0 | 0 | 0 | 0 | 2064 | 0 | 0.8 | 0 | 0 | 0 | 0 | 0 | 0
2065 | 0 | 0 | 0.8 | 0 | 0 | 0 | 0 | 0 | 0 | 2065 | 0 | 0.8 | 0 | 0 | 0 | 0 | 0 | 0
2066 | 0 | 0 | 0.8 | 0 | 0 | 0 | 0 | 0 | 0 | 2066 | 0 | 0.8 | 0 | 0 | 0 | 0 | 0 | 0
2067 | 0 | 0 | 0.8 | 0 | 0 | 0 | 0 | 0 | 0 | 2067 | 0 | 0.8 | 0 | 0 | 0 | 0 | 0 | 0
2068 | 0 | 0 | 0.8 | 0 | 0 | 0 | 0 | 0 | 0 | 2068 | 0 | 0.8 | 0 | 0 | 0 | 0 | 0 | 0
2069 | 0 | 0 | 0.8 | 0 | 0 | 0 | 0 | 0 | 0 | 2069 | 0 | 0.8 | 0 | 0 | 0 | 0 | 0 | 0
2070 | 0 | 0 | 0.8 | 0 | 0 | 0 | 0 | 0 | 0 | 2070 | 0 | 0.8 | 0 | 0 | 0 | 0 | 0 | 0
2071 | 0 | 0 | 0.8 | 0 | 0 | 0 | 0 | 0 | 0 | 2071 | 0 | 0.8 | 0 | 0 | 0 | 0 | 0 | 0
2072 | 0 | 0 | 0.8 | 0 | 0 | 0 | 0 | 0 | 0 | 2072 | 0 | 0.8 | 0 | 0 | 0 | 0 | 0 | 0
2073 | 0 | 0 | 0.8 | 0 | 0 | 0 | 0 | 0 | 0 | 2073 | 0 | 0.8 | 0 | 0 | 0 | 0 | 0 | 0
2074 | 0 | 0 | 0.8 | 0 | 0 | 0 | 0 | 0 | 0 | 2074 | 0 | 0.8 | 0 | 0 | 0 | 0 | 0 | 0
2075 | 0 | 0 | 0.8 | 0 | 0 | 0 | 0 | 0 | 0 | 2075 | 0 | 0.8 | 0 | 0 | 0 | 0 | 0 | 0
2076 | 0 | 0 | 0.8 | 0 | 0 | 0 | 0 | 0 | 0 | 2076 | 0 | 0.8 | 0 | 0 | 0 | 0 | 0 | 0
2077 | 0 | 0 | 0.8 | 0 | 0 | 0 | 0 | 0 | 0 | 2077 | 0 | 0.8 | 0 | 0 | 0 | 0 | 0 | 0
2078 | 0 | 0 | 0.8 | 0 | 0 | 0 | 0 | 0 | 0 | 2078 | 0 | 0.8 | 0 | 0 | 0 | 0 | 0 | 0
2079 | 0 | 0 | 0.8 | 0 | 0 | 0 | 0 | 0 | 0 | 2079 | 0 | 0.8 | 0 | 0 | 0 | 0 | 0 | 0
2080 | 0 | 0 | 0.8 | 0 | 0 | 0 | 0 | 0 | 0 | 2080 | 0 | 0.8 | 0 | 0 | 0 | 0 | 0 | 0
Note on K7: Transferred from parameter sheet
Note on W7: Transferred from parameter sheet
Note on K8: Transferred from parameter sheet
Note on W8: Transferred from parameter sheet
Note on K10: Calculates e^-k for use in columns H and I
Note on W10: Calculates e^-k for use in columns H and I
Note on K11: Zero delay is equivalent to average decomposition start at beginning of month 7 (half way through the first year of deposition)
Note on W11: Zero delay is equivalent to average decomposition start at beginning of month 7 (half way through the first year of deposition)
Note on K12: Calculates e^-k*((13-M)/12) for use in columns F and G.
Note on W12: Calculates e^-k*((13-M)/12) for use in columns F and G.
Note on C15: Transferred from activity sheet
Note on E15: Methane correction factor from MCF sheet
Note on F15: Calculates the mass of DOC in the deposited material which will actually degrade in the SWDS. Equation 4 on the Theory sheet.
Note on G15: Calculates the mass of DDOC from material deposited in each year which is left in the SWDS at the end of the year. Equation 5 on the Theory sheet.
Note on H15: Calculates the amount of DDOCm from material deposited each year, which is decomposed to methane and carbon dioxide in the deposition year. Equation 6 on the Theory sheet.
Note on I15: Calculates the total amount of DDOCm left not decomposed in the SWDS at the end of the year. Equation 7 on the Theory sheet.
Note on J15: Calculates the total mass of DDOC dedomposed to methane and carbon dioxide each year. Equation 8 on the Theory sheet.
Note on K15: Calculates the mass of methane formed from DDOCm decomposed. Equation 9 on the Theory sheet.
Note on P15: Transferred from activity sheet
Note on Q15: Methane correction factor from MCF sheet
Note on R15: Calculates the mass of DOC in the deposited material which will actually degrade in the SWDS. Equation 4 on the Theory sheet.
Note on S15: Calculates the mass of DDOC from material deposited in each year which is left in the SWDS at the end of the year. Equation 5 on the Theory sheet.
Note on T15: Calculates the amount of DDOCm from material deposited each year, which is decomposed to methane and carbon dioxide in the deposition year. Equation 6 on the Theory sheet.
Note on U15: Calculates the total amount of DDOCm left not decomposed in the SWDS at the end of the year. Equation 7 on the Theory sheet.
Note on V15: Calculates the total mass of DDOC dedomposed to methane and carbon dioxide each year. Equation 8 on the Theory sheet.
Note on W15: Calculates the mass of methane formed from DDOCm decomposed. Equation 9 on the Theory sheet.
Dry Basis
Wet Basis

## Industry
Methane calculation from: Sludge
[9 empty] | National values | [8 empty] | National values
|  |  |  | DOC |  |  |  | DOC | 0 |  |  |  | DOC |  |  |  | DOC | 0.15
|  |  |  | DOCf |  |  |  | DOCf | 0.5 |  |  |  | DOCf |  |  |  | DOCf | 0.5
|  |  |  | Methane generation rate constant |  |  |  | k | 0.17 |  |  |  | Methane generation rate constant |  |  |  | k | 0.17
|  |  |  | Half-life time (t1/2, years): |  |  |  | h = ln(2)/k | 4.0773 |  |  |  | Half-life time (t1/2, years): |  |  |  | h = ln(2)/k | 4.0773
|  |  |  | exp1 |  |  |  | exp(-k) | 0.84366 |  |  |  | exp1 |  |  |  | exp(-k) | 0.84366
|  |  |  | Process start in deposition year. Month M |  |  |  | M | 13 |  |  |  | Process start in deposition year. Month M |  |  |  | M | 13
|  |  |  | exp2 |  |  |  | exp(-k*((13-M)/12)) | 1 |  |  |  | exp2 |  |  |  | exp(-k*((13-M)/12)) | 1
|  |  |  | Fraction to CH4 |  |  |  | F | 0.5 |  |  |  | Fraction to CH4 |  |  |  | F | 0.5
Year | Amount deposited | Dry matter content | MCF | Decomposable DOC (DDOCm) deposited | DDOCm not reacted. Deposition year | DDOCm decomposed. Deposition year | DDOCm accumulated in SWDS end of year | DDOCm decomposed | CH4 generated | Year | Amount deposited | MCF | Decomposable DOC (DDOCm) deposited | DDOCm not reacted. Deposition year | DDOCm decomposed. Deposition year | DDOCm accumulated in SWDS end of year | DDOCm decomposed | CH4 generated
| W | dm | MCF | D = W * dm * DOC * DOCf * MCF | B = D * exp2 | C = D * (1- exp2) | H = B + (Hlast year * exp1) | E = C + Hlast year * (1 - exp1) | Q = E * 16/12 * F |  | W | MCF | D = W * DOC * DOCf * MCF | B = D * exp2 | C = D * (1- exp2) | H = B + (Hlast year * exp1) | E = C + Hlast year * (1 - exp1) | Q = E * 16/12 * F
| Gg | fraction | fraction | Gg | Gg | Gg | Gg | Gg | Gg |  | Gg | fraction | Gg | Gg | Gg | Gg | Gg | Gg
2000 | 0 | 0 | 0.8 | 0 | 0 | 0 | 0 | 0 | 0 | 2000 | 0 | 0.8 | 0 | 0 | 0 | 0 | 0 | 0
2001 | 0 | 0 | 0.8 | 0 | 0 | 0 | 0 | 0 | 0 | 2001 | 0 | 0.8 | 0 | 0 | 0 | 0 | 0 | 0
2002 | 0 | 0 | 0.8 | 0 | 0 | 0 | 0 | 0 | 0 | 2002 | 0 | 0.8 | 0 | 0 | 0 | 0 | 0 | 0
2003 | 0 | 0 | 0.8 | 0 | 0 | 0 | 0 | 0 | 0 | 2003 | 0 | 0.8 | 0 | 0 | 0 | 0 | 0 | 0
2004 | 0 | 0 | 0.8 | 0 | 0 | 0 | 0 | 0 | 0 | 2004 | 0 | 0.8 | 0 | 0 | 0 | 0 | 0 | 0
2005 | 0 | 0 | 0.8 | 0 | 0 | 0 | 0 | 0 | 0 | 2005 | 0 | 0.8 | 0 | 0 | 0 | 0 | 0 | 0
2006 | 0 | 0 | 0.8 | 0 | 0 | 0 | 0 | 0 | 0 | 2006 | 0 | 0.8 | 0 | 0 | 0 | 0 | 0 | 0
2007 | 0 | 0 | 0.8 | 0 | 0 | 0 | 0 | 0 | 0 | 2007 | 0 | 0.8 | 0 | 0 | 0 | 0 | 0 | 0
2008 | 0 | 0 | 0.8 | 0 | 0 | 0 | 0 | 0 | 0 | 2008 | 0 | 0.8 | 0 | 0 | 0 | 0 | 0 | 0
2009 | 0 | 0 | 0.8 | 0 | 0 | 0 | 0 | 0 | 0 | 2009 | 0 | 0.8 | 0 | 0 | 0 | 0 | 0 | 0
2010 | 0 | 0 | 0.8 | 0 | 0 | 0 | 0 | 0 | 0 | 2010 | 0 | 0.8 | 0 | 0 | 0 | 0 | 0 | 0
2011 | 0 | 0 | 0.8 | 0 | 0 | 0 | 0 | 0 | 0 | 2011 | 0 | 0.8 | 0 | 0 | 0 | 0 | 0 | 0
2012 | 0 | 0 | 0.8 | 0 | 0 | 0 | 0 | 0 | 0 | 2012 | 0 | 0.8 | 0 | 0 | 0 | 0 | 0 | 0
2013 | 0 | 0 | 0.8 | 0 | 0 | 0 | 0 | 0 | 0 | 2013 | 0 | 0.8 | 0 | 0 | 0 | 0 | 0 | 0
2014 | 0 | 0 | 0.8 | 0 | 0 | 0 | 0 | 0 | 0 | 2014 | 0 | 0.8 | 0 | 0 | 0 | 0 | 0 | 0
2015 | 0 | 0 | 0.8 | 0 | 0 | 0 | 0 | 0 | 0 | 2015 | 0 | 0.8 | 0 | 0 | 0 | 0 | 0 | 0
2016 | 0 | 0 | 0.8 | 0 | 0 | 0 | 0 | 0 | 0 | 2016 | 0 | 0.8 | 0 | 0 | 0 | 0 | 0 | 0
2017 | 0 | 0 | 0.8 | 0 | 0 | 0 | 0 | 0 | 0 | 2017 | 0 | 0.8 | 0 | 0 | 0 | 0 | 0 | 0
2018 | 0 | 0 | 0.8 | 0 | 0 | 0 | 0 | 0 | 0 | 2018 | 0 | 0.8 | 0 | 0 | 0 | 0 | 0 | 0
2019 | 0 | 0 | 0.8 | 0 | 0 | 0 | 0 | 0 | 0 | 2019 | 0 | 0.8 | 0 | 0 | 0 | 0 | 0 | 0
2020 | 0 | 0 | 0.8 | 0 | 0 | 0 | 0 | 0 | 0 | 2020 | 0 | 0.8 | 0 | 0 | 0 | 0 | 0 | 0
2021 | 0 | 0 | 0.8 | 0 | 0 | 0 | 0 | 0 | 0 | 2021 | 0 | 0.8 | 0 | 0 | 0 | 0 | 0 | 0
2022 | 0 | 0 | 0.8 | 0 | 0 | 0 | 0 | 0 | 0 | 2022 | 0 | 0.8 | 0 | 0 | 0 | 0 | 0 | 0
2023 | 0 | 0 | 0.8 | 0 | 0 | 0 | 0 | 0 | 0 | 2023 | 0 | 0.8 | 0 | 0 | 0 | 0 | 0 | 0
2024 | 0 | 0 | 0.8 | 0 | 0 | 0 | 0 | 0 | 0 | 2024 | 0 | 0.8 | 0 | 0 | 0 | 0 | 0 | 0
2025 | 0 | 0 | 0.8 | 0 | 0 | 0 | 0 | 0 | 0 | 2025 | 0 | 0.8 | 0 | 0 | 0 | 0 | 0 | 0
2026 | 0 | 0 | 0.8 | 0 | 0 | 0 | 0 | 0 | 0 | 2026 | 0 | 0.8 | 0 | 0 | 0 | 0 | 0 | 0
2027 | 0 | 0 | 0.8 | 0 | 0 | 0 | 0 | 0 | 0 | 2027 | 0 | 0.8 | 0 | 0 | 0 | 0 | 0 | 0
2028 | 0 | 0 | 0.8 | 0 | 0 | 0 | 0 | 0 | 0 | 2028 | 0 | 0.8 | 0 | 0 | 0 | 0 | 0 | 0
2029 | 0 | 0 | 0.8 | 0 | 0 | 0 | 0 | 0 | 0 | 2029 | 0 | 0.8 | 0 | 0 | 0 | 0 | 0 | 0
2030 | 0 | 0 | 0.8 | 0 | 0 | 0 | 0 | 0 | 0 | 2030 | 0 | 0.8 | 0 | 0 | 0 | 0 | 0 | 0
2031 | 0 | 0 | 0.8 | 0 | 0 | 0 | 0 | 0 | 0 | 2031 | 0 | 0.8 | 0 | 0 | 0 | 0 | 0 | 0
2032 | 0 | 0 | 0.8 | 0 | 0 | 0 | 0 | 0 | 0 | 2032 | 0 | 0.8 | 0 | 0 | 0 | 0 | 0 | 0
2033 | 0 | 0 | 0.8 | 0 | 0 | 0 | 0 | 0 | 0 | 2033 | 0 | 0.8 | 0 | 0 | 0 | 0 | 0 | 0
2034 | 0 | 0 | 0.8 | 0 | 0 | 0 | 0 | 0 | 0 | 2034 | 0 | 0.8 | 0 | 0 | 0 | 0 | 0 | 0
2035 | 0 | 0 | 0.8 | 0 | 0 | 0 | 0 | 0 | 0 | 2035 | 0 | 0.8 | 0 | 0 | 0 | 0 | 0 | 0
2036 | 0 | 0 | 0.8 | 0 | 0 | 0 | 0 | 0 | 0 | 2036 | 0 | 0.8 | 0 | 0 | 0 | 0 | 0 | 0
2037 | 0 | 0 | 0.8 | 0 | 0 | 0 | 0 | 0 | 0 | 2037 | 0 | 0.8 | 0 | 0 | 0 | 0 | 0 | 0
2038 | 0 | 0 | 0.8 | 0 | 0 | 0 | 0 | 0 | 0 | 2038 | 0 | 0.8 | 0 | 0 | 0 | 0 | 0 | 0
2039 | 0 | 0 | 0.8 | 0 | 0 | 0 | 0 | 0 | 0 | 2039 | 0 | 0.8 | 0 | 0 | 0 | 0 | 0 | 0
2040 | 0 | 0 | 0.8 | 0 | 0 | 0 | 0 | 0 | 0 | 2040 | 0 | 0.8 | 0 | 0 | 0 | 0 | 0 | 0
2041 | 0 | 0 | 0.8 | 0 | 0 | 0 | 0 | 0 | 0 | 2041 | 0 | 0.8 | 0 | 0 | 0 | 0 | 0 | 0
2042 | 0 | 0 | 0.8 | 0 | 0 | 0 | 0 | 0 | 0 | 2042 | 0 | 0.8 | 0 | 0 | 0 | 0 | 0 | 0
2043 | 0 | 0 | 0.8 | 0 | 0 | 0 | 0 | 0 | 0 | 2043 | 0 | 0.8 | 0 | 0 | 0 | 0 | 0 | 0
2044 | 0 | 0 | 0.8 | 0 | 0 | 0 | 0 | 0 | 0 | 2044 | 0 | 0.8 | 0 | 0 | 0 | 0 | 0 | 0
2045 | 0 | 0 | 0.8 | 0 | 0 | 0 | 0 | 0 | 0 | 2045 | 0 | 0.8 | 0 | 0 | 0 | 0 | 0 | 0
2046 | 0 | 0 | 0.8 | 0 | 0 | 0 | 0 | 0 | 0 | 2046 | 0 | 0.8 | 0 | 0 | 0 | 0 | 0 | 0
2047 | 0 | 0 | 0.8 | 0 | 0 | 0 | 0 | 0 | 0 | 2047 | 0 | 0.8 | 0 | 0 | 0 | 0 | 0 | 0
2048 | 0 | 0 | 0.8 | 0 | 0 | 0 | 0 | 0 | 0 | 2048 | 0 | 0.8 | 0 | 0 | 0 | 0 | 0 | 0
2049 | 0 | 0 | 0.8 | 0 | 0 | 0 | 0 | 0 | 0 | 2049 | 0 | 0.8 | 0 | 0 | 0 | 0 | 0 | 0
2050 | 0 | 0 | 0.8 | 0 | 0 | 0 | 0 | 0 | 0 | 2050 | 0 | 0.8 | 0 | 0 | 0 | 0 | 0 | 0
2051 | 0 | 0 | 0.8 | 0 | 0 | 0 | 0 | 0 | 0 | 2051 | 0 | 0.8 | 0 | 0 | 0 | 0 | 0 | 0
2052 | 0 | 0 | 0.8 | 0 | 0 | 0 | 0 | 0 | 0 | 2052 | 0 | 0.8 | 0 | 0 | 0 | 0 | 0 | 0
2053 | 0 | 0 | 0.8 | 0 | 0 | 0 | 0 | 0 | 0 | 2053 | 0 | 0.8 | 0 | 0 | 0 | 0 | 0 | 0
2054 | 0 | 0 | 0.8 | 0 | 0 | 0 | 0 | 0 | 0 | 2054 | 0 | 0.8 | 0 | 0 | 0 | 0 | 0 | 0
2055 | 0 | 0 | 0.8 | 0 | 0 | 0 | 0 | 0 | 0 | 2055 | 0 | 0.8 | 0 | 0 | 0 | 0 | 0 | 0
2056 | 0 | 0 | 0.8 | 0 | 0 | 0 | 0 | 0 | 0 | 2056 | 0 | 0.8 | 0 | 0 | 0 | 0 | 0 | 0
2057 | 0 | 0 | 0.8 | 0 | 0 | 0 | 0 | 0 | 0 | 2057 | 0 | 0.8 | 0 | 0 | 0 | 0 | 0 | 0
2058 | 0 | 0 | 0.8 | 0 | 0 | 0 | 0 | 0 | 0 | 2058 | 0 | 0.8 | 0 | 0 | 0 | 0 | 0 | 0
2059 | 0 | 0 | 0.8 | 0 | 0 | 0 | 0 | 0 | 0 | 2059 | 0 | 0.8 | 0 | 0 | 0 | 0 | 0 | 0
2060 | 0 | 0 | 0.8 | 0 | 0 | 0 | 0 | 0 | 0 | 2060 | 0 | 0.8 | 0 | 0 | 0 | 0 | 0 | 0
2061 | 0 | 0 | 0.8 | 0 | 0 | 0 | 0 | 0 | 0 | 2061 | 0 | 0.8 | 0 | 0 | 0 | 0 | 0 | 0
2062 | 0 | 0 | 0.8 | 0 | 0 | 0 | 0 | 0 | 0 | 2062 | 0 | 0.8 | 0 | 0 | 0 | 0 | 0 | 0
2063 | 0 | 0 | 0.8 | 0 | 0 | 0 | 0 | 0 | 0 | 2063 | 0 | 0.8 | 0 | 0 | 0 | 0 | 0 | 0
2064 | 0 | 0 | 0.8 | 0 | 0 | 0 | 0 | 0 | 0 | 2064 | 0 | 0.8 | 0 | 0 | 0 | 0 | 0 | 0
2065 | 0 | 0 | 0.8 | 0 | 0 | 0 | 0 | 0 | 0 | 2065 | 0 | 0.8 | 0 | 0 | 0 | 0 | 0 | 0
2066 | 0 | 0 | 0.8 | 0 | 0 | 0 | 0 | 0 | 0 | 2066 | 0 | 0.8 | 0 | 0 | 0 | 0 | 0 | 0
2067 | 0 | 0 | 0.8 | 0 | 0 | 0 | 0 | 0 | 0 | 2067 | 0 | 0.8 | 0 | 0 | 0 | 0 | 0 | 0
2068 | 0 | 0 | 0.8 | 0 | 0 | 0 | 0 | 0 | 0 | 2068 | 0 | 0.8 | 0 | 0 | 0 | 0 | 0 | 0
2069 | 0 | 0 | 0.8 | 0 | 0 | 0 | 0 | 0 | 0 | 2069 | 0 | 0.8 | 0 | 0 | 0 | 0 | 0 | 0
2070 | 0 | 0 | 0.8 | 0 | 0 | 0 | 0 | 0 | 0 | 2070 | 0 | 0.8 | 0 | 0 | 0 | 0 | 0 | 0
2071 | 0 | 0 | 0.8 | 0 | 0 | 0 | 0 | 0 | 0 | 2071 | 0 | 0.8 | 0 | 0 | 0 | 0 | 0 | 0
2072 | 0 | 0 | 0.8 | 0 | 0 | 0 | 0 | 0 | 0 | 2072 | 0 | 0.8 | 0 | 0 | 0 | 0 | 0 | 0
2073 | 0 | 0 | 0.8 | 0 | 0 | 0 | 0 | 0 | 0 | 2073 | 0 | 0.8 | 0 | 0 | 0 | 0 | 0 | 0
2074 | 0 | 0 | 0.8 | 0 | 0 | 0 | 0 | 0 | 0 | 2074 | 0 | 0.8 | 0 | 0 | 0 | 0 | 0 | 0
2075 | 0 | 0 | 0.8 | 0 | 0 | 0 | 0 | 0 | 0 | 2075 | 0 | 0.8 | 0 | 0 | 0 | 0 | 0 | 0
2076 | 0 | 0 | 0.8 | 0 | 0 | 0 | 0 | 0 | 0 | 2076 | 0 | 0.8 | 0 | 0 | 0 | 0 | 0 | 0
2077 | 0 | 0 | 0.8 | 0 | 0 | 0 | 0 | 0 | 0 | 2077 | 0 | 0.8 | 0 | 0 | 0 | 0 | 0 | 0
2078 | 0 | 0 | 0.8 | 0 | 0 | 0 | 0 | 0 | 0 | 2078 | 0 | 0.8 | 0 | 0 | 0 | 0 | 0 | 0
2079 | 0 | 0 | 0.8 | 0 | 0 | 0 | 0 | 0 | 0 | 2079 | 0 | 0.8 | 0 | 0 | 0 | 0 | 0 | 0
2080 | 0 | 0 | 0.8 | 0 | 0 | 0 | 0 | 0 | 0 | 2080 | 0 | 0.8 | 0 | 0 | 0 | 0 | 0 | 0
Note on K7: Transferred from parameter sheet
Note on W7: Transferred from parameter sheet
Note on K8: Transferred from parameter sheet
Note on W8: Transferred from parameter sheet
Note on K10: Calculates e^-k for use in columns H and I
Note on W10: Calculates e^-k for use in columns H and I
Note on K11: Zero delay is equivalent to average decomposition start at beginning of month 7 (half way through the first year of deposition)
Note on W11: Zero delay is equivalent to average decomposition start at beginning of month 7 (half way through the first year of deposition)
Note on K12: Calculates e^-k*((13-M)/12) for use in columns F and G.
Note on W12: Calculates e^-k*((13-M)/12) for use in columns F and G.
Note on C15: Transferred from activity sheet
Note on E15: Methane correction factor from MCF sheet
Note on F15: Calculates the mass of DOC in the deposited material which will actually degrade in the SWDS. Equation 4 on the Theory sheet.
Note on G15: Calculates the mass of DDOC from material deposited in each year which is left in the SWDS at the end of the year. Equation 5 on the Theory sheet.
Note on H15: Calculates the amount of DDOCm from material deposited each year, which is decomposed to methane and carbon dioxide in the deposition year. Equation 6 on the Theory sheet.
Note on I15: Calculates the total amount of DDOCm left not decomposed in the SWDS at the end of the year. Equation 7 on the Theory sheet.
Note on J15: Calculates the total mass of DDOC dedomposed to methane and carbon dioxide each year. Equation 8 on the Theory sheet.
Note on K15: Calculates the mass of methane formed from DDOCm decomposed. Equation 9 on the Theory sheet.
Note on P15: Transferred from activity sheet
Note on Q15: Methane correction factor from MCF sheet
Note on R15: Calculates the mass of DOC in the deposited material which will actually degrade in the SWDS. Equation 4 on the Theory sheet.
Note on S15: Calculates the mass of DDOC from material deposited in each year which is left in the SWDS at the end of the year. Equation 5 on the Theory sheet.
Note on T15: Calculates the amount of DDOCm from material deposited each year, which is decomposed to methane and carbon dioxide in the deposition year. Equation 6 on the Theory sheet.
Note on U15: Calculates the total amount of DDOCm left not decomposed in the SWDS at the end of the year. Equation 7 on the Theory sheet.
Note on V15: Calculates the total mass of DDOC dedomposed to methane and carbon dioxide each year. Equation 8 on the Theory sheet.
Note on W15: Calculates the mass of methane formed from DDOCm decomposed. Equation 9 on the Theory sheet.
Dry Basis
Wet Basis