## Instructions
2006 IPCC Guidelines for National Greenhouse Gas Inventories
This spreadsheet implements the Tier 1 method for estimating emissions of methane from solid waste disposal sites. For details of the method see the 2006 IPCC Guidelines for National Greenhouse Gas Inventories Volume 5 Chapter 3
©IPCC 2006

## Parameters
Parameters | City | PPU
| Province | Kalimantan Timur
| Country | Indonesia
Region
Please enter parameters in the yellow cells. If no national data are available, copy the IPCC default value.
Help on parameter selection can be found in the 2006 IPCC guidelines
| IPCC default value |  | Country-specific parameters |  | IPCC default value |  | Country-specific parameters
|  |  | Value | Reference and remarks |  |  | Value | Reference and remarks | Notes
Starting year |  | 1950 | 2000 |  |  | 1950 | 2000
| dry basis |  | dry basis |  | wet basis |  | wet basis |  |  | Specified Inputs: expanded for spreadsheet calculations
DOC (Degradable organic carbon)
(weight fraction) | Range | Default |  |  | Range | Default |  |  |  | Selected DOC inputs (dry basis) |  | Selected DOC inputs (wet basis)
Food waste | 0.20-0.50 | 0.38 | 0.38 |  | 0.08-0.20 | 0.15 | 0.15 |  | May include garden waste provided that a suitable value of DOC is used | Food waste | 0.38 | Food waste | 0.15
Paper/cardboard | 0.40-0.50 | 0.44 | 0.44 |  | 0.36-0.45 | 0.4 | 0.4 |  | Garden (yard) and park waste and other moderately fast degrading waste | Paper | 0.44 | Paper | 0.4
Garden and Park waste | 0.45-0.55 | 0.49 | 0.49 |  | 0.18-0.22 | 0.2 | 0.2 |  |  | Garden | 0.49 | Garden | 0.2
Textiles | 0.25-0.50 | 0.3 | 0.3 |  | 0.20-0.40 | 0.24 | 0.24 |  |  | Textiles | 0.3 | Textiles | 0.24
Rubber and Leather | 0.47 | 0.47 | 0.47 |  | 0.39 | 0.39 | 0.39 |  | Natural textiles such as wool and cotton. The default DOC value assumes 40% of textiles are synthetic materials that do not contain DOC | Rubber and Leather | 0.47 | Rubber and Leather | 0.39
Wood | 0.46-0.54 | 0.5 | 0.5 |  | 0.39-0.46 | 0.43 | 0.43 |  |  | Wood | 0.5 | Wood | 0.43
Nappies | 0.44-0.80 | 0.6 | 0.6 |  | 0.18-0.32 | 0.24 | 0.24 |  |  | Nappies | 0.6 | Nappies | 0.24
Plastics | 0 | 0 | 0 |  | 0 | 0 | 0 |  |  | Plastics | 0 | Plastics | 0
Metal | 0 | 0 | 0 |  | 0 | 0 | 0 |  |  | Metal | 0 | Metal | 0
Glass | 0 | 0 | 0 |  | 0 | 0 | 0 |  |  | Glass | 0 | Glass | 0
Other | 0 | 0 | 0 |  | 0 | 0 | 0 |  |  | Other | 0 | Other | 0
[10 empty] | Bulk MSW | 0 | Bulk MSW | 0
Sewage sludge | N.A | 0 | 0 |  | 0.04-0.05 | 0.05 | 0.05 |  |  | Sewage sludge | 0 | Sewage sludge | 0.05
Industrial waste | N.A | 0 | 0 |  | 0-0.54 | 0.15 | 0.15 |  | The composition of industrial waste will vary significantly by country. This DOC value should match the amounts entered (see Guidelines). | Industrial waste | 0 | Industrial waste | 0.15
DOCf (fraction of DOC dissimilated) |  | 0.5 | 0.5
Methane generation rate constant (k)
(years-1) | Range | Default | [7 empty] | Selected half-life inputs
Food waste | 0.17–0.7 | 0.4 | 0.4 | [5 empty] | May include garden waste provided that a suitable value of DOC is used | Food waste | 0.4
Paper/cardboard | 0.06–0.085 | 0.07 | 0.07 | [5 empty] | Garden (yard) and park waste and other moderately fast degrading waste | Paper | 0.07
Garden and Park waste | 0.15–0.2 | 0.17 | 0.17 | [6 empty] | Garden | 0.17
Textiles | 0.06–0.085 | 0.07 | 0.07 | [6 empty] | Textiles | 0.07
Rubber and Leather | 0.03–0.05 | 0.035 | 0.035 | [5 empty] | Natural textiles such as wool and cotton. Synthetic textiles are assumed not to contain DOC | Rubber and Leather | 0.035
Wood | 0.03–0.05 | 0.035 | 0.035 | [6 empty] | Wood | 0.035
Nappies | 0.15–0.2 | 0.17 | 0.17 | [6 empty] | Nappies | 0.17
Plastics | 0 | 0 | 0 | [6 empty] | Plastics | 0
Metal | 0 | 0 | 0 | [6 empty] | Metal | 0
Glass | 0 | 0 | 0 | [6 empty] | Glass | 0
Other | 0 | 0 | 0 | [6 empty] | Other | 0
[10 empty] | Bulk MSW | 0
Sewage sludge | 0.17–0.7 | 0.4 | 0.4 | [6 empty] | Sewage sludge | 0.4
Industrial waste | 0.15–0.2 | 0.17 | 0.17 | [5 empty] | The composition of industrial waste will vary significantly by country. This DOC value should match the amounts entered (see Guidelines). | Industrial waste | 0.17
Delay time (months) |  | 6 | 6
Fraction of methane (F) in developed gas |  | 0.5 | 0.5
Conversion factor, C to CH4 |  | 1.3333 | 1.3333
Oxidation factor (OX) |  | 0 | 0
Parameters for carbon storage
% paper in industrial waste |  | 0% | 0%
% wood in industrial waste |  | 0% | 0%
For Harwested Wood Products calculations for Bulk waste option only: |  | dry basis |  |  |  | wet basis
[10 empty] | DOC for garden waste |  | DOC for garden waste
[10 empty] | DOC for paper/cardboard |  | DOC for paper/cardboard
[10 empty] | DOC for wood and straw |  | DOC for wood and straw
referensi DOC
Sector |  | Waste
Category |  | Solid Waste Disposal
Category Code |  | 4A
Sheet |  | 1 of 2 Estimation of DOC Factor
| A | B | C
Type of Waste | W i | DOC i | DOC
(Gg C/Gg waste)
C = A x B
Bandung, Study of ITB
Food waste | 0.6356 | 0.15 | 0.09534
Paper/cardboard | 0.1042 | 0.4 | 0.04168
Wood | 0 | 0.43 | 0
Textiles | 0 | 0.24 | 0
Rubber/Leather | 0 | 0.39 | 0
Plastic | 0.0145 | 0 | 0
Metal | 0.0976 | 0 | 0
Glass | 0.017 | 0 | 0
Other | 0.1311 | 0 | 0
TOTAL |  |  | 0.13702
Jakarta
Food waste | 0.7937 | 0.15 | 0.11906
Paper/cardboard | 0.0857 | 0.4 | 0.03428
Wood | 0.0075 | 0.43 | 0.003225
Textiles | 0.0079 | 0.24 | 0.001896
Rubber/Leather | 0.0035 | 0.39 | 0.001365
Plastic | 0.0651 | 0 | 0
Metal | 0.0145 | 0 | 0
Glass | 0.0154 | 0 | 0
Other | 0.0067 | 0 | 0
TOTAL |  |  | 0.15982
Study of JICA (Jakarta, Surabaya, Medan, Makassar)
Food waste | 0.6639 | 0.15 | 0.099585
Paper/cardboard | 0.1285 | 0.4 | 0.0514
Wood | 0 | 0.43 | 0
Textiles | 0.0081 | 0.24 | 0.001944
Rubber/Leather | 0 | 0.39 | 0
Plastic | 0.1071 | 0 | 0
Metal | 0.0177 | 0 | 0
Glass | 0.0133 | 0 | 0
Other | 0.0621 | 0 | 0
TOTAL |  |  | 0.15293
Note on N28: The composition of industrial waste will vary significantly by country. This DOC value should match the amounts entered (see guidelines).
Note on Q28: The composition of industrial waste will vary significantly by country. This DOC value should match the amounts entered (see guidelines).
Note on N47: The composition of industrial waste will vary significantly by country. This DOC value should match the amounts entered (see guidelines).
Note on B49: This is the average time before anaerobic decay begins - usually assumed to be a few months
Note on D86: T- Force 6100 AM2: From Table 2.4, DOC content of wet waste Volume 5 IPCC 2006
Note on D97: T- Force 6100 AM2: From Table 2.4, DOC content of wet waste Volume 5 IPCC 2006
Note on D108: T- Force 6100 AM2: From Table 2.4, DOC content of wet waste Volume 5 IPCC 2006

## MCF
| Methane Correction Factor (MCF) | [12 empty] | Calculated values for MCF
This worksheet calculates a weighted average MCF from the estimated distribution of site types
Enter either IPCC default values or national values into the yellow MCF cells in row 13
Then enter the approximate distribution of waste disposals (by mass) between site types in the columns below.
Totals on each row must add up to 100% (see "distribution check" values)
| MSW | [5 empty] | Industrial | [7 empty] | MSW | Industrial
| Un-managed, shallow | Un-managed, deep | Managed | Managed, semi-aerobic | Uncate-gorised | Distri-bution Check | Un-managed, shallow | Un-managed, deep | Managed | Managed, semi-aerobic | Uncate-gorised | Distri-bution Check | References / remarks |  | Weighted average MCF for MSW | Weighted average MCF for Industrial Waste
| MCF | MCF | MCF | MCF | MCF |  | MCF | MCF | MCF | MCF | MCF
IPCC default | 0.4 | 0.8 | 1 | 0.5 | 0.6 |  | 0.4 | 0.8 | 1 | 0.5 | 0.6
Country-specific value | 0.4 | 0.8 | 1 | 0.5 | 0.6 |  | 0.4 | 0.8 | 1 | 0.5 | 0.6
| Distribution of Waste by Waste Management Type | [5 empty] | Distribution of Waste by Waste Management Type
"Fixed" Country-specifc value | 0% | 0% | 100% | 0% | 0% | Total (100%) | 20% | 30% | 25% | 5% | 20% | Total (100%)
Year | % | % | % | % | % |  | % | % | % | % | % |  |  |  | wt. fraction | wt. fraction
2000 | 0% | 0% | 100% | 0% | 0% | 100% | 20% | 30% | 25% | 5% | 20% | 100% |  |  | 1 | 0.715
2001 | 0% | 0% | 100% | 0% | 0% | 100% | 20% | 30% | 25% | 5% | 20% | 100% |  |  | 1 | 0.715
2002 | 0% | 0% | 100% | 0% | 0% | 100% | 20% | 30% | 25% | 5% | 20% | 100% |  |  | 1 | 0.715
2003 | 0% | 0% | 100% | 0% | 0% | 100% | 20% | 30% | 25% | 5% | 20% | 100% |  |  | 1 | 0.715
2004 | 0% | 0% | 100% | 0% | 0% | 100% | 20% | 30% | 25% | 5% | 20% | 100% |  |  | 1 | 0.715
2005 | 0% | 0% | 100% | 0% | 0% | 100% | 20% | 30% | 25% | 5% | 20% | 100% |  |  | 1 | 0.715
2006 | 0% | 0% | 100% | 0% | 0% | 100% | 20% | 30% | 25% | 5% | 20% | 100% |  |  | 1 | 0.715
2007 | 0% | 0% | 100% | 0% | 0% | 100% | 20% | 30% | 25% | 5% | 20% | 100% |  |  | 1 | 0.715
2008 | 0% | 0% | 100% | 0% | 0% | 100% | 20% | 30% | 25% | 5% | 20% | 100% |  |  | 1 | 0.715
2009 | 0% | 0% | 100% | 0% | 0% | 100% | 20% | 30% | 25% | 5% | 20% | 100% |  |  | 1 | 0.715
2010 | 0% | 0% | 100% | 0% | 0% | 100% | 20% | 30% | 25% | 5% | 20% | 100% |  |  | 1 | 0.715
2011 | 0% | 0% | 100% | 0% | 0% | 100% | 20% | 30% | 25% | 5% | 20% | 100% |  |  | 1 | 0.715
2012 | 0% | 0% | 100% | 0% | 0% | 100% | 20% | 30% | 25% | 5% | 20% | 100% |  |  | 1 | 0.715
2013 | 0% | 0% | 100% | 0% | 0% | 100% | 20% | 30% | 25% | 5% | 20% | 100% |  |  | 1 | 0.715
2014 | 0% | 0% | 100% | 0% | 0% | 100% | 20% | 30% | 25% | 5% | 20% | 100% |  |  | 1 | 0.715
2015 | 0% | 0% | 100% | 0% | 0% | 100% | 20% | 30% | 25% | 5% | 20% | 100% |  |  | 1 | 0.715
2016 | 0% | 0% | 100% | 0% | 0% | 100% | 20% | 30% | 25% | 5% | 20% | 100% |  |  | 1 | 0.715
2017 | 0% | 0% | 100% | 0% | 0% | 100% | 20% | 30% | 25% | 5% | 20% | 100% |  |  | 1 | 0.715
2018 | 0% | 0% | 100% | 0% | 0% | 100% | 20% | 30% | 25% | 5% | 20% | 100% |  |  | 1 | 0.715
2019 | 0% | 0% | 100% | 0% | 0% | 100% | 20% | 30% | 25% | 5% | 20% | 100% |  |  | 1 | 0.715
2020 | 0% | 0% | 100% | 0% | 0% | 100% | 20% | 30% | 25% | 5% | 20% | 100% |  |  | 1 | 0.715
2021 | 0% | 0% | 100% | 0% | 0% | 100% | 20% | 30% | 25% | 5% | 20% | 100% |  |  | 1 | 0.715
2022 | 0% | 0% | 100% | 0% | 0% | 100% | 20% | 30% | 25% | 5% | 20% | 100% |  |  | 1 | 0.715
2023 | 0% | 0% | 100% | 0% | 0% | 100% | 20% | 30% | 25% | 5% | 20% | 100% |  |  | 1 | 0.715
2024 | 0% | 0% | 100% | 0% | 0% | 100% | 20% | 30% | 25% | 5% | 20% | 100% |  |  | 1 | 0.715
2025 | 0% | 0% | 100% | 0% | 0% | 100% | 20% | 30% | 25% | 5% | 20% | 100% |  |  | 1 | 0.715
2026 | 0% | 0% | 100% | 0% | 0% | 100% | 20% | 30% | 25% | 5% | 20% | 100% |  |  | 1 | 0.715
2027 | 0% | 0% | 100% | 0% | 0% | 100% | 20% | 30% | 25% | 5% | 20% | 100% |  |  | 1 | 0.715
2028 | 0% | 0% | 100% | 0% | 0% | 100% | 20% | 30% | 25% | 5% | 20% | 100% |  |  | 1 | 0.715
2029 | 0% | 0% | 100% | 0% | 0% | 100% | 20% | 30% | 25% | 5% | 20% | 100% |  |  | 1 | 0.715
2030 | 0% | 0% | 100% | 0% | 0% | 100% | 20% | 30% | 25% | 5% | 20% | 100% |  |  | 1 | 0.715
2031 | 0% | 0% | 100% | 0% | 0% | 100% | 20% | 30% | 25% | 5% | 20% | 100% |  |  | 1 | 0.715
2032 | 0% | 0% | 100% | 0% | 0% | 100% | 20% | 30% | 25% | 5% | 20% | 100% |  |  | 1 | 0.715
2033 | 0% | 0% | 100% | 0% | 0% | 100% | 20% | 30% | 25% | 5% | 20% | 100% |  |  | 1 | 0.715
2034 | 0% | 0% | 100% | 0% | 0% | 100% | 20% | 30% | 25% | 5% | 20% | 100% |  |  | 1 | 0.715
2035 | 0% | 0% | 100% | 0% | 0% | 100% | 20% | 30% | 25% | 5% | 20% | 100% |  |  | 1 | 0.715
2036 | 0% | 0% | 100% | 0% | 0% | 100% | 20% | 30% | 25% | 5% | 20% | 100% |  |  | 1 | 0.715
2037 | 0% | 0% | 100% | 0% | 0% | 100% | 20% | 30% | 25% | 5% | 20% | 100% |  |  | 1 | 0.715
2038 | 0% | 0% | 100% | 0% | 0% | 100% | 20% | 30% | 25% | 5% | 20% | 100% |  |  | 1 | 0.715
2039 | 0% | 0% | 100% | 0% | 0% | 100% | 20% | 30% | 25% | 5% | 20% | 100% |  |  | 1 | 0.715
2040 | 0% | 0% | 100% | 0% | 0% | 100% | 20% | 30% | 25% | 5% | 20% | 100% |  |  | 1 | 0.715
2041 | 0% | 0% | 100% | 0% | 0% | 100% | 20% | 30% | 25% | 5% | 20% | 100% |  |  | 1 | 0.715
2042 | 0% | 0% | 100% | 0% | 0% | 100% | 20% | 30% | 25% | 5% | 20% | 100% |  |  | 1 | 0.715
2043 | 0% | 0% | 100% | 0% | 0% | 100% | 20% | 30% | 25% | 5% | 20% | 100% |  |  | 1 | 0.715
2044 | 0% | 0% | 100% | 0% | 0% | 100% | 20% | 30% | 25% | 5% | 20% | 100% |  |  | 1 | 0.715
2045 | 0% | 0% | 100% | 0% | 0% | 100% | 20% | 30% | 25% | 5% | 20% | 100% |  |  | 1 | 0.715
2046 | 0% | 0% | 100% | 0% | 0% | 100% | 20% | 30% | 25% | 5% | 20% | 100% |  |  | 1 | 0.715
2047 | 0% | 0% | 100% | 0% | 0% | 100% | 20% | 30% | 25% | 5% | 20% | 100% |  |  | 1 | 0.715
2048 | 0% | 0% | 100% | 0% | 0% | 100% | 20% | 30% | 25% | 5% | 20% | 100% |  |  | 1 | 0.715
2049 | 0% | 0% | 100% | 0% | 0% | 100% | 20% | 30% | 25% | 5% | 20% | 100% |  |  | 1 | 0.715
2050 | 0% | 0% | 100% | 0% | 0% | 100% | 20% | 30% | 25% | 5% | 20% | 100% |  |  | 1 | 0.715
2051 | 0% | 0% | 100% | 0% | 0% | 100% | 20% | 30% | 25% | 5% | 20% | 100% |  |  | 1 | 0.715
2052 | 0% | 0% | 100% | 0% | 0% | 100% | 20% | 30% | 25% | 5% | 20% | 100% |  |  | 1 | 0.715
2053 | 0% | 0% | 100% | 0% | 0% | 100% | 20% | 30% | 25% | 5% | 20% | 100% |  |  | 1 | 0.715
2054 | 0% | 0% | 100% | 0% | 0% | 100% | 20% | 30% | 25% | 5% | 20% | 100% |  |  | 1 | 0.715
2055 | 0% | 0% | 100% | 0% | 0% | 100% | 20% | 30% | 25% | 5% | 20% | 100% |  |  | 1 | 0.715
2056 | 0% | 0% | 100% | 0% | 0% | 100% | 20% | 30% | 25% | 5% | 20% | 100% |  |  | 1 | 0.715
2057 | 0% | 0% | 100% | 0% | 0% | 100% | 20% | 30% | 25% | 5% | 20% | 100% |  |  | 1 | 0.715
2058 | 0% | 0% | 100% | 0% | 0% | 100% | 20% | 30% | 25% | 5% | 20% | 100% |  |  | 1 | 0.715
2059 | 0% | 0% | 100% | 0% | 0% | 100% | 20% | 30% | 25% | 5% | 20% | 100% |  |  | 1 | 0.715
2060 | 0% | 0% | 100% | 0% | 0% | 100% | 20% | 30% | 25% | 5% | 20% | 100% |  |  | 1 | 0.715
2061 | 0% | 0% | 100% | 0% | 0% | 100% | 20% | 30% | 25% | 5% | 20% | 100% |  |  | 1 | 0.715
2062 | 0% | 0% | 100% | 0% | 0% | 100% | 20% | 30% | 25% | 5% | 20% | 100% |  |  | 1 | 0.715
2063 | 0% | 0% | 100% | 0% | 0% | 100% | 20% | 30% | 25% | 5% | 20% | 100% |  |  | 1 | 0.715
2064 | 0% | 0% | 100% | 0% | 0% | 100% | 20% | 30% | 25% | 5% | 20% | 100% |  |  | 1 | 0.715
2065 | 0% | 0% | 100% | 0% | 0% | 100% | 20% | 30% | 25% | 5% | 20% | 100% |  |  | 1 | 0.715
2066 | 0% | 0% | 100% | 0% | 0% | 100% | 20% | 30% | 25% | 5% | 20% | 100% |  |  | 1 | 0.715
2067 | 0% | 0% | 100% | 0% | 0% | 100% | 20% | 30% | 25% | 5% | 20% | 100% |  |  | 1 | 0.715
2068 | 0% | 0% | 100% | 0% | 0% | 100% | 20% | 30% | 25% | 5% | 20% | 100% |  |  | 1 | 0.715
2069 | 0% | 0% | 100% | 0% | 0% | 100% | 20% | 30% | 25% | 5% | 20% | 100% |  |  | 1 | 0.715
2070 | 0% | 0% | 100% | 0% | 0% | 100% | 20% | 30% | 25% | 5% | 20% | 100% |  |  | 1 | 0.715
2071 | 0% | 0% | 100% | 0% | 0% | 100% | 20% | 30% | 25% | 5% | 20% | 100% |  |  | 1 | 0.715
2072 | 0% | 0% | 100% | 0% | 0% | 100% | 20% | 30% | 25% | 5% | 20% | 100% |  |  | 1 | 0.715
2073 | 0% | 0% | 100% | 0% | 0% | 100% | 20% | 30% | 25% | 5% | 20% | 100% |  |  | 1 | 0.715
2074 | 0% | 0% | 100% | 0% | 0% | 100% | 20% | 30% | 25% | 5% | 20% | 100% |  |  | 1 | 0.715
2075 | 0% | 0% | 100% | 0% | 0% | 100% | 20% | 30% | 25% | 5% | 20% | 100% |  |  | 1 | 0.715
2076 | 0% | 0% | 100% | 0% | 0% | 100% | 20% | 30% | 25% | 5% | 20% | 100% |  |  | 1 | 0.715
2077 | 0% | 0% | 100% | 0% | 0% | 100% | 20% | 30% | 25% | 5% | 20% | 100% |  |  | 1 | 0.715
2078 | 0% | 0% | 100% | 0% | 0% | 100% | 20% | 30% | 25% | 5% | 20% | 100% |  |  | 1 | 0.715
2079 | 0% | 0% | 100% | 0% | 0% | 100% | 20% | 30% | 25% | 5% | 20% | 100% |  |  | 1 | 0.715
2080 | 0% | 0% | 100% | 0% | 0% | 100% | 20% | 30% | 25% | 5% | 20% | 100% |  |  | 1 | 0.715
Note on C16: % of waste to site type: Enter value for % by waste to site type here (as a start) to quickly fill-in a fixed % by site type for all years.
Note on D16: % of waste to site type: Enter value for % by waste to site type here (as a start) to quickly fill-in a fixed % by site type for all years.
Note on E16: % of waste to site type: Enter value for % by waste to site type here (as a start) to quickly fill-in a fixed % by site type for all years.
Note on G16: % of waste to site type: Enter value for % by waste to site type here (as a start) to quickly fill-in a fixed % by site type for all years.
Note on I16: % of waste to site type: Enter value for % by waste to site type here (as a start) to quickly fill-in a fixed % by site type for all years.
Note on J16: % of waste to site type: Enter value for % by waste to site type here (as a start) to quickly fill-in a fixed % by site type for all years.
Note on K16: % of waste to site type: Enter value for % by waste to site type here (as a start) to quickly fill-in a fixed % by site type for all years.
Note on M16: % of waste to site type: Enter value for % by waste to site type here (as a start) to quickly fill-in a fixed % by site type for all years.

## Activity
| MSW activity data | [13 empty] | Industrial waste activity data | [5 empty] | Food waste | 66.39%
[21 empty] | Paper/cardboard | 12.85%
| Help and default regional values are given in the 2006 IPCC Guidelines. | [13 empty] | Enter GDP, waste generation rate, % to SWDS and distribution of waste between site types into the yellow cells. | [5 empty] | Wood | 0%
[15 empty] | Help and default regional values are given in the 2006 IPCC Guidelines. | [5 empty] | Textiles | 0.81%
[21 empty] | Rubber/Leather | 0%
[21 empty] | Plastic | 10.71%
|  | 6.21% | 66.39% | 12.85% | 0% | 0% | 0% | 0.81% | 0% | 10.71% | 1.77% | 1.33% | 6.21% | 100.1% | [6 empty] | Metal | 1.77%
|  |  | Composition of waste going to solid waste disposal sites | [17 empty] | Glass | 1.33%
Year | Total MSW | % to SWDS | Food Waste | Paper/ cardboard | Nappies | Garden/park | Wood | Textiles | Rubber and Leather | All Other, inert waste |  |  |  | Total | [6 empty] | Other | 6.21%
[10 empty] | Plastics | Metal | Glass | Other |  | Year | GDP | Waste generation rate | Total industrial waste | % to SWDS | Total to SWDS
| Gg | % | % | % | % | % | % | % | % | % | % | % | % | (=100%) |  | $ millions | Gg/$m GDP/yr | Gg | % | Gg
2000 | 0 | 100% | 66.39% | 12.85% | 0% | 0% | 0% | 0.81% | 0% | 10.71% | 1.77% | 1.33% | 6.21% | 100.1% | 2000 | 0 | 5 | 0 | 100% | 0
2001 | 0 | 100% | 66.39% | 12.85% | 0% | 0% | 0% | 0.81% | 0% | 10.71% | 1.77% | 1.33% | 6.21% | 100.1% | 2001 | 0 | 5 | 0 | 100% | 0
2002 | 7.7708 | 100% | 66.39% | 12.85% | 0% | 0% | 0% | 0.81% | 0% | 10.71% | 1.77% | 1.33% | 6.21% | 100.1% | 2002 | 0 | 5 | 0 | 100% | 0
2003 | 7.9041 | 100% | 66.39% | 12.85% | 0% | 0% | 0% | 0.81% | 0% | 10.71% | 1.77% | 1.33% | 6.21% | 100.1% | 2003 | 0 | 5 | 0 | 100% | 0
2004 | 8.2212 | 100% | 66.39% | 12.85% | 0% | 0% | 0% | 0.81% | 0% | 10.71% | 1.77% | 1.33% | 6.21% | 100.1% | 2004 | 0 | 5 | 0 | 100% | 0
2005 | 8.5167 | 100% | 66.39% | 12.85% | 0% | 0% | 0% | 0.81% | 0% | 10.71% | 1.77% | 1.33% | 6.21% | 100.1% | 2005 | 0 | 5 | 0 | 100% | 0
2006 | 8.6098 | 100% | 66.39% | 12.85% | 0% | 0% | 0% | 0.81% | 0% | 10.71% | 1.77% | 1.33% | 6.21% | 100.1% | 2006 | 0 | 5 | 0 | 100% | 0
2007 | 8.7001 | 100% | 66.39% | 12.85% | 0% | 0% | 0% | 0.81% | 0% | 10.71% | 1.77% | 1.33% | 6.21% | 100.1% | 2007 | 0 | 5 | 0 | 100% | 0
2008 | 8.7869 | 100% | 66.39% | 12.85% | 0% | 0% | 0% | 0.81% | 0% | 10.71% | 1.77% | 1.33% | 6.21% | 100.1% | 2008 | 0 | 5 | 0 | 100% | 0
2009 | 8.8688 | 100% | 66.39% | 12.85% | 0% | 0% | 0% | 0.81% | 0% | 10.71% | 1.77% | 1.33% | 6.21% | 100.1% | 2009 | 0 | 5 | 0 | 100% | 0
2010 | 9.9391 | 100% | 66.39% | 12.85% | 0% | 0% | 0% | 0.81% | 0% | 10.71% | 1.77% | 1.33% | 6.21% | 100.1% | 2010 | 0 | 5 | 0 | 100% | 0
2011 |  | 100% | 66.39% | 12.85% | 0% | 0% | 0% | 0.81% | 0% | 10.71% | 1.77% | 1.33% | 6.21% | 100.1% | 2011 | 0 | 5 | 0 | 100% | 0
2012 |  | 100% | 66.39% | 12.85% | 0% | 0% | 0% | 0.81% | 0% | 10.71% | 1.77% | 1.33% | 6.21% | 100.1% | 2012 | 0 | 5 | 0 | 100% | 0
2013 |  | 100% | 66.39% | 12.85% | 0% | 0% | 0% | 0.81% | 0% | 10.71% | 1.77% | 1.33% | 6.21% | 100.1% | 2013 | 0 | 5 | 0 | 100% | 0
2014 |  | 100% | 66.39% | 12.85% | 0% | 0% | 0% | 0.81% | 0% | 10.71% | 1.77% | 1.33% | 6.21% | 100.1% | 2014 | 0 | 5 | 0 | 100% | 0
2015 |  | 100% | 66.39% | 12.85% | 0% | 0% | 0% | 0.81% | 0% | 10.71% | 1.77% | 1.33% | 6.21% | 100.1% | 2015 | 0 | 5 | 0 | 100% | 0
2016 |  | 100% | 66.39% | 12.85% | 0% | 0% | 0% | 0.81% | 0% | 10.71% | 1.77% | 1.33% | 6.21% | 100.1% | 2016 | 0 | 5 | 0 | 100% | 0
2017 |  | 100% | 66.39% | 12.85% | 0% | 0% | 0% | 0.81% | 0% | 10.71% | 1.77% | 1.33% | 6.21% | 100.1% | 2017 | 0 | 5 | 0 | 100% | 0
2018 |  | 100% | 66.39% | 12.85% | 0% | 0% | 0% | 0.81% | 0% | 10.71% | 1.77% | 1.33% | 6.21% | 100.1% | 2018 | 0 | 5 | 0 | 100% | 0
2019 |  | 100% | 66.39% | 12.85% | 0% | 0% | 0% | 0.81% | 0% | 10.71% | 1.77% | 1.33% | 6.21% | 100.1% | 2019 | 0 | 5 | 0 | 100% | 0
2020 |  | 100% | 66.39% | 12.85% | 0% | 0% | 0% | 0.81% | 0% | 10.71% | 1.77% | 1.33% | 6.21% | 100.1% | 2020 | 0 | 5 | 0 | 100% | 0
2021 |  | 100% | 66.39% | 12.85% | 0% | 0% | 0% | 0.81% | 0% | 10.71% | 1.77% | 1.33% | 6.21% | 100.1% | 2021 | 0 | 5 | 0 | 100% | 0
2022 |  | 100% | 66.39% | 12.85% | 0% | 0% | 0% | 0.81% | 0% | 10.71% | 1.77% | 1.33% | 6.21% | 100.1% | 2022 | 0 | 5 | 0 | 100% | 0
2023 |  | 100% | 66.39% | 12.85% | 0% | 0% | 0% | 0.81% | 0% | 10.71% | 1.77% | 1.33% | 6.21% | 100.1% | 2023 | 0 | 5 | 0 | 100% | 0
2024 |  | 100% | 66.39% | 12.85% | 0% | 0% | 0% | 0.81% | 0% | 10.71% | 1.77% | 1.33% | 6.21% | 100.1% | 2024 | 0 | 5 | 0 | 100% | 0
2025 |  | 100% | 66.39% | 12.85% | 0% | 0% | 0% | 0.81% | 0% | 10.71% | 1.77% | 1.33% | 6.21% | 100.1% | 2025 | 0 | 5 | 0 | 100% | 0
2026 |  | 100% | 66.39% | 12.85% | 0% | 0% | 0% | 0.81% | 0% | 10.71% | 1.77% | 1.33% | 6.21% | 100.1% | 2026 | 0 | 5 | 0 | 100% | 0
2027 |  | 100% | 66.39% | 12.85% | 0% | 0% | 0% | 0.81% | 0% | 10.71% | 1.77% | 1.33% | 6.21% | 100.1% | 2027 | 0 | 5 | 0 | 100% | 0
2028 |  | 100% | 66.39% | 12.85% | 0% | 0% | 0% | 0.81% | 0% | 10.71% | 1.77% | 1.33% | 6.21% | 100.1% | 2028 | 0 | 5 | 0 | 100% | 0
2029 |  | 100% | 66.39% | 12.85% | 0% | 0% | 0% | 0.81% | 0% | 10.71% | 1.77% | 1.33% | 6.21% | 100.1% | 2029 | 0 | 5 | 0 | 100% | 0
2030 |  | 100% | 66.39% | 12.85% | 0% | 0% | 0% | 0.81% | 0% | 10.71% | 1.77% | 1.33% | 6.21% | 100.1% | 2030 | 0 | 5 | 0 | 100% | 0
2031 |  | 100% | 66.39% | 12.85% | 0% | 0% | 0% | 0.81% | 0% | 10.71% | 1.77% | 1.33% | 6.21% | 100.1% | 2031 | 0 | 5 | 0 | 100% | 0
2032 |  | 100% | 66.39% | 12.85% | 0% | 0% | 0% | 0.81% | 0% | 10.71% | 1.77% | 1.33% | 6.21% | 100.1% | 2032 | 0 | 5 | 0 | 100% | 0
2033 |  | 100% | 66.39% | 12.85% | 0% | 0% | 0% | 0.81% | 0% | 10.71% | 1.77% | 1.33% | 6.21% | 100.1% | 2033 | 0 | 5 | 0 | 100% | 0
2034 |  | 100% | 66.39% | 12.85% | 0% | 0% | 0% | 0.81% | 0% | 10.71% | 1.77% | 1.33% | 6.21% | 100.1% | 2034 | 0 | 5 | 0 | 100% | 0
2035 |  | 100% | 66.39% | 12.85% | 0% | 0% | 0% | 0.81% | 0% | 10.71% | 1.77% | 1.33% | 6.21% | 100.1% | 2035 | 0 | 5 | 0 | 100% | 0
2036 |  | 100% | 66.39% | 12.85% | 0% | 0% | 0% | 0.81% | 0% | 10.71% | 1.77% | 1.33% | 6.21% | 100.1% | 2036 | 0 | 5 | 0 | 100% | 0
2037 |  | 100% | 66.39% | 12.85% | 0% | 0% | 0% | 0.81% | 0% | 10.71% | 1.77% | 1.33% | 6.21% | 100.1% | 2037 | 0 | 5 | 0 | 100% | 0
2038 |  | 100% | 66.39% | 12.85% | 0% | 0% | 0% | 0.81% | 0% | 10.71% | 1.77% | 1.33% | 6.21% | 100.1% | 2038 | 0 | 5 | 0 | 100% | 0
2039 |  | 100% | 66.39% | 12.85% | 0% | 0% | 0% | 0.81% | 0% | 10.71% | 1.77% | 1.33% | 6.21% | 100.1% | 2039 | 0 | 5 | 0 | 100% | 0
2040 |  | 100% | 66.39% | 12.85% | 0% | 0% | 0% | 0.81% | 0% | 10.71% | 1.77% | 1.33% | 6.21% | 100.1% | 2040 | 0 | 5 | 0 | 100% | 0
2041 |  | 100% | 66.39% | 12.85% | 0% | 0% | 0% | 0.81% | 0% | 10.71% | 1.77% | 1.33% | 6.21% | 100.1% | 2041 | 0 | 5 | 0 | 100% | 0
2042 |  | 100% | 66.39% | 12.85% | 0% | 0% | 0% | 0.81% | 0% | 10.71% | 1.77% | 1.33% | 6.21% | 100.1% | 2042 | 0 | 5 | 0 | 100% | 0
2043 |  | 100% | 66.39% | 12.85% | 0% | 0% | 0% | 0.81% | 0% | 10.71% | 1.77% | 1.33% | 6.21% | 100.1% | 2043 | 0 | 5 | 0 | 100% | 0
2044 |  | 100% | 66.39% | 12.85% | 0% | 0% | 0% | 0.81% | 0% | 10.71% | 1.77% | 1.33% | 6.21% | 100.1% | 2044 | 0 | 5 | 0 | 100% | 0
2045 |  | 100% | 66.39% | 12.85% | 0% | 0% | 0% | 0.81% | 0% | 10.71% | 1.77% | 1.33% | 6.21% | 100.1% | 2045 | 0 | 5 | 0 | 100% | 0
2046 |  | 100% | 66.39% | 12.85% | 0% | 0% | 0% | 0.81% | 0% | 10.71% | 1.77% | 1.33% | 6.21% | 100.1% | 2046 | 0 | 5 | 0 | 100% | 0
2047 |  | 100% | 66.39% | 12.85% | 0% | 0% | 0% | 0.81% | 0% | 10.71% | 1.77% | 1.33% | 6.21% | 100.1% | 2047 | 0 | 5 | 0 | 100% | 0
2048 |  | 100% | 66.39% | 12.85% | 0% | 0% | 0% | 0.81% | 0% | 10.71% | 1.77% | 1.33% | 6.21% | 100.1% | 2048 | 0 | 5 | 0 | 100% | 0
2049 |  | 100% | 66.39% | 12.85% | 0% | 0% | 0% | 0.81% | 0% | 10.71% | 1.77% | 1.33% | 6.21% | 100.1% | 2049 | 0 | 5 | 0 | 100% | 0
2050 |  | 100% | 66.39% | 12.85% | 0% | 0% | 0% | 0.81% | 0% | 10.71% | 1.77% | 1.33% | 6.21% | 100.1% | 2050 | 0 | 5 | 0 | 100% | 0
2051 |  | 100% | 66.39% | 12.85% | 0% | 0% | 0% | 0.81% | 0% | 10.71% | 1.77% | 1.33% | 6.21% | 100.1% | 2051 | 0 | 5 | 0 | 100% | 0
2052 |  | 100% | 66.39% | 12.85% | 0% | 0% | 0% | 0.81% | 0% | 10.71% | 1.77% | 1.33% | 6.21% | 100.1% | 2052 | 0 | 5 | 0 | 100% | 0
2053 |  | 100% | 66.39% | 12.85% | 0% | 0% | 0% | 0.81% | 0% | 10.71% | 1.77% | 1.33% | 6.21% | 100.1% | 2053 | 0 | 5 | 0 | 100% | 0
2054 |  | 100% | 66.39% | 12.85% | 0% | 0% | 0% | 0.81% | 0% | 10.71% | 1.77% | 1.33% | 6.21% | 100.1% | 2054 | 0 | 5 | 0 | 100% | 0
2055 |  | 100% | 66.39% | 12.85% | 0% | 0% | 0% | 0.81% | 0% | 10.71% | 1.77% | 1.33% | 6.21% | 100.1% | 2055 | 0 | 5 | 0 | 100% | 0
2056 |  | 100% | 66.39% | 12.85% | 0% | 0% | 0% | 0.81% | 0% | 10.71% | 1.77% | 1.33% | 6.21% | 100.1% | 2056 | 0 | 5 | 0 | 100% | 0
2057 |  | 100% | 66.39% | 12.85% | 0% | 0% | 0% | 0.81% | 0% | 10.71% | 1.77% | 1.33% | 6.21% | 100.1% | 2057 | 0 | 5 | 0 | 100% | 0
2058 |  | 100% | 66.39% | 12.85% | 0% | 0% | 0% | 0.81% | 0% | 10.71% | 1.77% | 1.33% | 6.21% | 100.1% | 2058 | 0 | 5 | 0 | 100% | 0
2059 |  | 100% | 66.39% | 12.85% | 0% | 0% | 0% | 0.81% | 0% | 10.71% | 1.77% | 1.33% | 6.21% | 100.1% | 2059 | 0 | 5 | 0 | 100% | 0
2060 |  | 100% | 66.39% | 12.85% | 0% | 0% | 0% | 0.81% | 0% | 10.71% | 1.77% | 1.33% | 6.21% | 100.1% | 2060 | 0 | 5 | 0 | 100% | 0
2061 |  | 100% | 66.39% | 12.85% | 0% | 0% | 0% | 0.81% | 0% | 10.71% | 1.77% | 1.33% | 6.21% | 100.1% | 2061 | 0 | 5 | 0 | 100% | 0
2062 |  | 100% | 66.39% | 12.85% | 0% | 0% | 0% | 0.81% | 0% | 10.71% | 1.77% | 1.33% | 6.21% | 100.1% | 2062 | 0 | 5 | 0 | 100% | 0
2063 |  | 100% | 66.39% | 12.85% | 0% | 0% | 0% | 0.81% | 0% | 10.71% | 1.77% | 1.33% | 6.21% | 100.1% | 2063 | 0 | 5 | 0 | 100% | 0
2064 |  | 100% | 66.39% | 12.85% | 0% | 0% | 0% | 0.81% | 0% | 10.71% | 1.77% | 1.33% | 6.21% | 100.1% | 2064 | 0 | 5 | 0 | 100% | 0
2065 |  | 100% | 66.39% | 12.85% | 0% | 0% | 0% | 0.81% | 0% | 10.71% | 1.77% | 1.33% | 6.21% | 100.1% | 2065 | 0 | 5 | 0 | 100% | 0
2066 |  | 100% | 66.39% | 12.85% | 0% | 0% | 0% | 0.81% | 0% | 10.71% | 1.77% | 1.33% | 6.21% | 100.1% | 2066 | 0 | 5 | 0 | 100% | 0
2067 |  | 100% | 66.39% | 12.85% | 0% | 0% | 0% | 0.81% | 0% | 10.71% | 1.77% | 1.33% | 6.21% | 100.1% | 2067 | 0 | 5 | 0 | 100% | 0
2068 |  | 100% | 66.39% | 12.85% | 0% | 0% | 0% | 0.81% | 0% | 10.71% | 1.77% | 1.33% | 6.21% | 100.1% | 2068 | 0 | 5 | 0 | 100% | 0
2069 |  | 100% | 66.39% | 12.85% | 0% | 0% | 0% | 0.81% | 0% | 10.71% | 1.77% | 1.33% | 6.21% | 100.1% | 2069 | 0 | 5 | 0 | 100% | 0
2070 |  | 100% | 66.39% | 12.85% | 0% | 0% | 0% | 0.81% | 0% | 10.71% | 1.77% | 1.33% | 6.21% | 100.1% | 2070 | 0 | 5 | 0 | 100% | 0
2071 |  | 100% | 66.39% | 12.85% | 0% | 0% | 0% | 0.81% | 0% | 10.71% | 1.77% | 1.33% | 6.21% | 100.1% | 2071 | 0 | 5 | 0 | 100% | 0
2072 |  | 100% | 66.39% | 12.85% | 0% | 0% | 0% | 0.81% | 0% | 10.71% | 1.77% | 1.33% | 6.21% | 100.1% | 2072 | 0 | 5 | 0 | 100% | 0
2073 |  | 100% | 66.39% | 12.85% | 0% | 0% | 0% | 0.81% | 0% | 10.71% | 1.77% | 1.33% | 6.21% | 100.1% | 2073 | 0 | 5 | 0 | 100% | 0
2074 |  | 100% | 66.39% | 12.85% | 0% | 0% | 0% | 0.81% | 0% | 10.71% | 1.77% | 1.33% | 6.21% | 100.1% | 2074 | 0 | 5 | 0 | 100% | 0
2075 |  | 100% | 66.39% | 12.85% | 0% | 0% | 0% | 0.81% | 0% | 10.71% | 1.77% | 1.33% | 6.21% | 100.1% | 2075 | 0 | 5 | 0 | 100% | 0
2076 |  | 100% | 66.39% | 12.85% | 0% | 0% | 0% | 0.81% | 0% | 10.71% | 1.77% | 1.33% | 6.21% | 100.1% | 2076 | 0 | 5 | 0 | 100% | 0
2077 |  | 100% | 66.39% | 12.85% | 0% | 0% | 0% | 0.81% | 0% | 10.71% | 1.77% | 1.33% | 6.21% | 100.1% | 2077 | 0 | 5 | 0 | 100% | 0
2078 |  | 100% | 66.39% | 12.85% | 0% | 0% | 0% | 0.81% | 0% | 10.71% | 1.77% | 1.33% | 6.21% | 100.1% | 2078 | 0 | 5 | 0 | 100% | 0
2079 |  | 100% | 66.39% | 12.85% | 0% | 0% | 0% | 0.81% | 0% | 10.71% | 1.77% | 1.33% | 6.21% | 100.1% | 2079 | 0 | 5 | 0 | 100% | 0
2080 |  | 100% | 66.39% | 12.85% | 0% | 0% | 0% | 0.81% | 0% | 10.71% | 1.77% | 1.33% | 6.21% | 100.1% | 2080 | 0 | 5 | 0 | 100% | 0
Note on E9: This should be the composition of the waste entering the disposal sites, after any removal of material for recycling etc. Other categories, e.g. street sweepings, should be re-categorised into the columns below (see guidance).
Note on C10: user: data yg lebih akurat yaitu data berat sampah yang masuk TPA
Note on L10: Inert waste are wastes that do not contain degradable organic carbon (i.e., DOC=0). E.g., plastic, glass, metal etc.
Note on W11: Enter the percentage of waste generated which goes to solid waste disposal sites
Note on C12: 1 gigagram (Gg) is 1000 tonnes
Note on V12: 1 gigagram (Gg) is 1000 tonnes

## Dry_Matter_Content
Dry Matter Content
Fill in dry matter content of each waste composition (in %)
Year | Food waste | Paper / cardboard | Nappies | Garden / park | Wood | Textiles | Rubber and Leather | Plastics | Metal | Glass | Other | Sludge | Bulk MSW | Industrial
| % | % | % | % | % | % | % | % | % | % | % | % | % | %
2000 | 59% | 44% | 44% | 57% | 57% | 73% | 89% | 57% | 97% | 66% | 95% | 0% | 0% | 0%
2001 | 59% | 44% | 44% | 57% | 57% | 73% | 89% | 57% | 97% | 66% | 95% | 0% | 0% | 0%
2002 | 59% | 44% | 44% | 57% | 57% | 73% | 89% | 57% | 97% | 66% | 95% | 0% | 0% | 0%
2003 | 59% | 44% | 44% | 57% | 57% | 73% | 89% | 57% | 97% | 66% | 95% | 0% | 0% | 0%
2004 | 59% | 44% | 44% | 57% | 57% | 73% | 89% | 57% | 97% | 66% | 95% | 0% | 0% | 0%
2005 | 59% | 44% | 44% | 57% | 57% | 73% | 89% | 57% | 97% | 66% | 95% | 0% | 0% | 0%
2006 | 59% | 44% | 44% | 57% | 57% | 73% | 89% | 57% | 97% | 66% | 95% | 0% | 0% | 0%
2007 | 59% | 44% | 44% | 57% | 57% | 73% | 89% | 57% | 97% | 66% | 95% | 0% | 0% | 0%
2008 | 59% | 44% | 44% | 57% | 57% | 73% | 89% | 57% | 97% | 66% | 95% | 0% | 0% | 0%
2009 | 59% | 44% | 44% | 57% | 57% | 73% | 89% | 57% | 97% | 66% | 95% | 0% | 0% | 0%
2010 | 59% | 44% | 44% | 57% | 57% | 73% | 89% | 57% | 97% | 66% | 95% | 0% | 0% | 0%
2011 | 59% | 44% | 44% | 57% | 57% | 73% | 89% | 57% | 97% | 66% | 95% | 0% | 0% | 0%
2012 | 59% | 44% | 44% | 57% | 57% | 73% | 89% | 57% | 97% | 66% | 95% | 0% | 0% | 0%
2013 | 59% | 44% | 44% | 57% | 57% | 73% | 89% | 57% | 97% | 66% | 95% | 0% | 0% | 0%
2014 | 59% | 44% | 44% | 57% | 57% | 73% | 89% | 57% | 97% | 66% | 95% | 0% | 0% | 0%
2015 | 59% | 44% | 44% | 57% | 57% | 73% | 89% | 57% | 97% | 66% | 95% | 0% | 0% | 0%
2016 | 59% | 44% | 44% | 57% | 57% | 73% | 89% | 57% | 97% | 66% | 95% | 0% | 0% | 0%
2017 | 59% | 44% | 44% | 57% | 57% | 73% | 89% | 57% | 97% | 66% | 95% | 0% | 0% | 0%
2018 | 59% | 44% | 44% | 57% | 57% | 73% | 89% | 57% | 97% | 66% | 95% | 0% | 0% | 0%
2019 | 59% | 44% | 44% | 57% | 57% | 73% | 89% | 57% | 97% | 66% | 95% | 0% | 0% | 0%
2020 | 59% | 44% | 44% | 57% | 57% | 73% | 89% | 57% | 97% | 66% | 95% | 0% | 0% | 0%
2021 | 59% | 44% | 44% | 57% | 57% | 73% | 89% | 57% | 97% | 66% | 95% | 0% | 0% | 0%
2022 | 59% | 44% | 44% | 57% | 57% | 73% | 89% | 57% | 97% | 66% | 95% | 0% | 0% | 0%
2023 | 59% | 44% | 44% | 57% | 57% | 73% | 89% | 57% | 97% | 66% | 95% | 0% | 0% | 0%
2024 | 59% | 44% | 44% | 57% | 57% | 73% | 89% | 57% | 97% | 66% | 95% | 0% | 0% | 0%
2025 | 59% | 44% | 44% | 57% | 57% | 73% | 89% | 57% | 97% | 66% | 95% | 0% | 0% | 0%
2026 | 59% | 44% | 44% | 57% | 57% | 73% | 89% | 57% | 97% | 66% | 95% | 0% | 0% | 0%
2027 | 59% | 44% | 44% | 57% | 57% | 73% | 89% | 57% | 97% | 66% | 95% | 0% | 0% | 0%
2028 | 59% | 44% | 44% | 57% | 57% | 73% | 89% | 57% | 97% | 66% | 95% | 0% | 0% | 0%
2029 | 59% | 44% | 44% | 57% | 57% | 73% | 89% | 57% | 97% | 66% | 95% | 0% | 0% | 0%
2030 | 59% | 44% | 44% | 57% | 57% | 73% | 89% | 57% | 97% | 66% | 95% | 0% | 0% | 0%
2031 | 59% | 44% | 44% | 57% | 57% | 73% | 89% | 57% | 97% | 66% | 95% | 0% | 0% | 0%
2032 | 59% | 44% | 44% | 57% | 57% | 73% | 89% | 57% | 97% | 66% | 95% | 0% | 0% | 0%
2033 | 59% | 44% | 44% | 57% | 57% | 73% | 89% | 57% | 97% | 66% | 95% | 0% | 0% | 0%
2034 | 59% | 44% | 44% | 57% | 57% | 73% | 89% | 57% | 97% | 66% | 95% | 0% | 0% | 0%
2035 | 59% | 44% | 44% | 57% | 57% | 73% | 89% | 57% | 97% | 66% | 95% | 0% | 0% | 0%
2036 | 59% | 44% | 44% | 57% | 57% | 73% | 89% | 57% | 97% | 66% | 95% | 0% | 0% | 0%
2037 | 59% | 44% | 44% | 57% | 57% | 73% | 89% | 57% | 97% | 66% | 95% | 0% | 0% | 0%
2038 | 59% | 44% | 44% | 57% | 57% | 73% | 89% | 57% | 97% | 66% | 95% | 0% | 0% | 0%
2039 | 59% | 44% | 44% | 57% | 57% | 73% | 89% | 57% | 97% | 66% | 95% | 0% | 0% | 0%
2040 | 59% | 44% | 44% | 57% | 57% | 73% | 89% | 57% | 97% | 66% | 95% | 0% | 0% | 0%
2041 | 59% | 44% | 44% | 57% | 57% | 73% | 89% | 57% | 97% | 66% | 95% | 0% | 0% | 0%
2042 | 59% | 44% | 44% | 57% | 57% | 73% | 89% | 57% | 97% | 66% | 95% | 0% | 0% | 0%
2043 | 59% | 44% | 44% | 57% | 57% | 73% | 89% | 57% | 97% | 66% | 95% | 0% | 0% | 0%
2044 | 59% | 44% | 44% | 57% | 57% | 73% | 89% | 57% | 97% | 66% | 95% | 0% | 0% | 0%
2045 | 59% | 44% | 44% | 57% | 57% | 73% | 89% | 57% | 97% | 66% | 95% | 0% | 0% | 0%
2046 | 59% | 44% | 44% | 57% | 57% | 73% | 89% | 57% | 97% | 66% | 95% | 0% | 0% | 0%
2047 | 59% | 44% | 44% | 57% | 57% | 73% | 89% | 57% | 97% | 66% | 95% | 0% | 0% | 0%
2048 | 59% | 44% | 44% | 57% | 57% | 73% | 89% | 57% | 97% | 66% | 95% | 0% | 0% | 0%
2049 | 59% | 44% | 44% | 57% | 57% | 73% | 89% | 57% | 97% | 66% | 95% | 0% | 0% | 0%
2050 | 59% | 44% | 44% | 57% | 57% | 73% | 89% | 57% | 97% | 66% | 95% | 0% | 0% | 0%
2051 | 59% | 44% | 44% | 57% | 57% | 73% | 89% | 57% | 97% | 66% | 95% | 0% | 0% | 0%
2052 | 59% | 44% | 44% | 57% | 57% | 73% | 89% | 57% | 97% | 66% | 95% | 0% | 0% | 0%
2053 | 59% | 44% | 44% | 57% | 57% | 73% | 89% | 57% | 97% | 66% | 95% | 0% | 0% | 0%
2054 | 59% | 44% | 44% | 57% | 57% | 73% | 89% | 57% | 97% | 66% | 95% | 0% | 0% | 0%
2055 | 59% | 44% | 44% | 57% | 57% | 73% | 89% | 57% | 97% | 66% | 95% | 0% | 0% | 0%
2056 | 59% | 44% | 44% | 57% | 57% | 73% | 89% | 57% | 97% | 66% | 95% | 0% | 0% | 0%
2057 | 59% | 44% | 44% | 57% | 57% | 73% | 89% | 57% | 97% | 66% | 95% | 0% | 0% | 0%
2058 | 59% | 44% | 44% | 57% | 57% | 73% | 89% | 57% | 97% | 66% | 95% | 0% | 0% | 0%
2059 | 59% | 44% | 44% | 57% | 57% | 73% | 89% | 57% | 97% | 66% | 95% | 0% | 0% | 0%
2060 | 59% | 44% | 44% | 57% | 57% | 73% | 89% | 57% | 97% | 66% | 95% | 0% | 0% | 0%
2061 | 59% | 44% | 44% | 57% | 57% | 73% | 89% | 57% | 97% | 66% | 95% | 0% | 0% | 0%
2062 | 59% | 44% | 44% | 57% | 57% | 73% | 89% | 57% | 97% | 66% | 95% | 0% | 0% | 0%
2063 | 59% | 44% | 44% | 57% | 57% | 73% | 89% | 57% | 97% | 66% | 95% | 0% | 0% | 0%
2064 | 59% | 44% | 44% | 57% | 57% | 73% | 89% | 57% | 97% | 66% | 95% | 0% | 0% | 0%
2065 | 59% | 44% | 44% | 57% | 57% | 73% | 89% | 57% | 97% | 66% | 95% | 0% | 0% | 0%
2066 | 59% | 44% | 44% | 57% | 57% | 73% | 89% | 57% | 97% | 66% | 95% | 0% | 0% | 0%
2067 | 59% | 44% | 44% | 57% | 57% | 73% | 89% | 57% | 97% | 66% | 95% | 0% | 0% | 0%
2068 | 59% | 44% | 44% | 57% | 57% | 73% | 89% | 57% | 97% | 66% | 95% | 0% | 0% | 0%
2069 | 59% | 44% | 44% | 57% | 57% | 73% | 89% | 57% | 97% | 66% | 95% | 0% | 0% | 0%
2070 | 59% | 44% | 44% | 57% | 57% | 73% | 89% | 57% | 97% | 66% | 95% | 0% | 0% | 0%
2071 | 59% | 44% | 44% | 57% | 57% | 73% | 89% | 57% | 97% | 66% | 95% | 0% | 0% | 0%
2072 | 59% | 44% | 44% | 57% | 57% | 73% | 89% | 57% | 97% | 66% | 95% | 0% | 0% | 0%
2073 | 59% | 44% | 44% | 57% | 57% | 73% | 89% | 57% | 97% | 66% | 95% | 0% | 0% | 0%
2074 | 59% | 44% | 44% | 57% | 57% | 73% | 89% | 57% | 97% | 66% | 95% | 0% | 0% | 0%
2075 | 59% | 44% | 44% | 57% | 57% | 73% | 89% | 57% | 97% | 66% | 95% | 0% | 0% | 0%
2076 | 59% | 44% | 44% | 57% | 57% | 73% | 89% | 57% | 97% | 66% | 95% | 0% | 0% | 0%
2077 | 59% | 44% | 44% | 57% | 57% | 73% | 89% | 57% | 97% | 66% | 95% | 0% | 0% | 0%
2078 | 59% | 44% | 44% | 57% | 57% | 73% | 89% | 57% | 97% | 66% | 95% | 0% | 0% | 0%
2079 | 59% | 44% | 44% | 57% | 57% | 73% | 89% | 57% | 97% | 66% | 95% | 0% | 0% | 0%
2080 | 59% | 44% | 44% | 57% | 57% | 73% | 89% | 57% | 97% | 66% | 95% | 0% | 0% | 0%

## Amnt_Deposited
| Amount deposited data |  |  |  |  | City | PPU
[6 empty] | Province | Kalimantan Timur
[6 empty] | Country | Indonesia
Countries with good inventory data:
Enter those data onto this sheet.
Amounts deposited in SWDS
| Food Waste | Paper | Nappies | Garden | Wood | Textiles | Rubber and Leather | All Other, inert waste |  |  |  | Sludge | Deposited MSW | Industrial
Year | [7 empty] | Plastics | Metal | Glass | Other
| Gg | Gg | Gg | Gg | Gg | Gg | Gg | Gg | Gg | Gg | Gg | Gg | Gg | Gg
2000 | 0 | 0 | 0 | 0 | 0 | 0 | 0 | 0 | 0 | 0 | 0 | 0 | 0 | 0
2001 | 0 | 0 | 0 | 0 | 0 | 0 | 0 | 0 | 0 | 0 | 0 | 0 | 0 | 0
2002 | 5.1591 | 0.99855 | 0 | 0 | 0 | 0.062944 | 0 | 0.83226 | 0.13754 | 0.10335 | 0.48257 | 0 | 7.7708 | 0
2003 | 5.2475 | 1.0157 | 0 | 0 | 0 | 0.064023 | 0 | 0.84653 | 0.1399 | 0.10512 | 0.49084 | 0 | 7.9041 | 0
2004 | 5.458 | 1.0564 | 0 | 0 | 0 | 0.066592 | 0 | 0.88049 | 0.14551 | 0.10934 | 0.51054 | 0 | 8.2212 | 0
2005 | 5.6543 | 1.0944 | 0 | 0 | 0 | 0.068986 | 0 | 0.91214 | 0.15075 | 0.11327 | 0.52889 | 0 | 8.5167 | 0
2006 | 5.716 | 1.1064 | 0 | 0 | 0 | 0.069739 | 0 | 0.92211 | 0.15239 | 0.11451 | 0.53467 | 0 | 8.6098 | 0
2007 | 5.776 | 1.118 | 0 | 0 | 0 | 0.070471 | 0 | 0.93178 | 0.15399 | 0.11571 | 0.54028 | 0 | 8.7001 | 0
2008 | 5.8336 | 1.1291 | 0 | 0 | 0 | 0.071174 | 0 | 0.94108 | 0.15553 | 0.11687 | 0.54567 | 0 | 8.7869 | 0
2009 | 5.888 | 1.1396 | 0 | 0 | 0 | 0.071838 | 0 | 0.94985 | 0.15698 | 0.11796 | 0.55075 | 0 | 8.8688 | 0
2010 | 6.5986 | 1.2772 | 0 | 0 | 0 | 0.080507 | 0 | 1.0645 | 0.17592 | 0.13219 | 0.61722 | 0 | 9.9391 | 0
2011 | 0 | 0 | 0 | 0 | 0 | 0 | 0 | 0 | 0 | 0 | 0 | 0 | 0 | 0
2012 | 0 | 0 | 0 | 0 | 0 | 0 | 0 | 0 | 0 | 0 | 0 | 0 | 0 | 0
2013 | 0 | 0 | 0 | 0 | 0 | 0 | 0 | 0 | 0 | 0 | 0 | 0 | 0 | 0
2014 | 0 | 0 | 0 | 0 | 0 | 0 | 0 | 0 | 0 | 0 | 0 | 0 | 0 | 0
2015 | 0 | 0 | 0 | 0 | 0 | 0 | 0 | 0 | 0 | 0 | 0 | 0 | 0 | 0
2016 | 0 | 0 | 0 | 0 | 0 | 0 | 0 | 0 | 0 | 0 | 0 | 0 | 0 | 0
2017 | 0 | 0 | 0 | 0 | 0 | 0 | 0 | 0 | 0 | 0 | 0 | 0 | 0 | 0
2018 | 0 | 0 | 0 | 0 | 0 | 0 | 0 | 0 | 0 | 0 | 0 | 0 | 0 | 0
2019 | 0 | 0 | 0 | 0 | 0 | 0 | 0 | 0 | 0 | 0 | 0 | 0 | 0 | 0
2020 | 0 | 0 | 0 | 0 | 0 | 0 | 0 | 0 | 0 | 0 | 0 | 0 | 0 | 0
2021 | 0 | 0 | 0 | 0 | 0 | 0 | 0 | 0 | 0 | 0 | 0 | 0 | 0 | 0
2022 | 0 | 0 | 0 | 0 | 0 | 0 | 0 | 0 | 0 | 0 | 0 | 0 | 0 | 0
2023 | 0 | 0 | 0 | 0 | 0 | 0 | 0 | 0 | 0 | 0 | 0 | 0 | 0 | 0
2024 | 0 | 0 | 0 | 0 | 0 | 0 | 0 | 0 | 0 | 0 | 0 | 0 | 0 | 0
2025 | 0 | 0 | 0 | 0 | 0 | 0 | 0 | 0 | 0 | 0 | 0 | 0 | 0 | 0
2026 | 0 | 0 | 0 | 0 | 0 | 0 | 0 | 0 | 0 | 0 | 0 | 0 | 0 | 0
2027 | 0 | 0 | 0 | 0 | 0 | 0 | 0 | 0 | 0 | 0 | 0 | 0 | 0 | 0
2028 | 0 | 0 | 0 | 0 | 0 | 0 | 0 | 0 | 0 | 0 | 0 | 0 | 0 | 0
2029 | 0 | 0 | 0 | 0 | 0 | 0 | 0 | 0 | 0 | 0 | 0 | 0 | 0 | 0
2030 | 0 | 0 | 0 | 0 | 0 | 0 | 0 | 0 | 0 | 0 | 0 | 0 | 0 | 0
2031 | 0 | 0 | 0 | 0 | 0 | 0 | 0 | 0 | 0 | 0 | 0 | 0 | 0 | 0
2032 | 0 | 0 | 0 | 0 | 0 | 0 | 0 | 0 | 0 | 0 | 0 | 0 | 0 | 0
2033 | 0 | 0 | 0 | 0 | 0 | 0 | 0 | 0 | 0 | 0 | 0 | 0 | 0 | 0
2034 | 0 | 0 | 0 | 0 | 0 | 0 | 0 | 0 | 0 | 0 | 0 | 0 | 0 | 0
2035 | 0 | 0 | 0 | 0 | 0 | 0 | 0 | 0 | 0 | 0 | 0 | 0 | 0 | 0
2036 | 0 | 0 | 0 | 0 | 0 | 0 | 0 | 0 | 0 | 0 | 0 | 0 | 0 | 0
2037 | 0 | 0 | 0 | 0 | 0 | 0 | 0 | 0 | 0 | 0 | 0 | 0 | 0 | 0
2038 | 0 | 0 | 0 | 0 | 0 | 0 | 0 | 0 | 0 | 0 | 0 | 0 | 0 | 0
2039 | 0 | 0 | 0 | 0 | 0 | 0 | 0 | 0 | 0 | 0 | 0 | 0 | 0 | 0
2040 | 0 | 0 | 0 | 0 | 0 | 0 | 0 | 0 | 0 | 0 | 0 | 0 | 0 | 0
2041 | 0 | 0 | 0 | 0 | 0 | 0 | 0 | 0 | 0 | 0 | 0 | 0 | 0 | 0
2042 | 0 | 0 | 0 | 0 | 0 | 0 | 0 | 0 | 0 | 0 | 0 | 0 | 0 | 0
2043 | 0 | 0 | 0 | 0 | 0 | 0 | 0 | 0 | 0 | 0 | 0 | 0 | 0 | 0
2044 | 0 | 0 | 0 | 0 | 0 | 0 | 0 | 0 | 0 | 0 | 0 | 0 | 0 | 0
2045 | 0 | 0 | 0 | 0 | 0 | 0 | 0 | 0 | 0 | 0 | 0 | 0 | 0 | 0
2046 | 0 | 0 | 0 | 0 | 0 | 0 | 0 | 0 | 0 | 0 | 0 | 0 | 0 | 0
2047 | 0 | 0 | 0 | 0 | 0 | 0 | 0 | 0 | 0 | 0 | 0 | 0 | 0 | 0
2048 | 0 | 0 | 0 | 0 | 0 | 0 | 0 | 0 | 0 | 0 | 0 | 0 | 0 | 0
2049 | 0 | 0 | 0 | 0 | 0 | 0 | 0 | 0 | 0 | 0 | 0 | 0 | 0 | 0
2050 | 0 | 0 | 0 | 0 | 0 | 0 | 0 | 0 | 0 | 0 | 0 | 0 | 0 | 0
2051 | 0 | 0 | 0 | 0 | 0 | 0 | 0 | 0 | 0 | 0 | 0 | 0 | 0 | 0
2052 | 0 | 0 | 0 | 0 | 0 | 0 | 0 | 0 | 0 | 0 | 0 | 0 | 0 | 0
2053 | 0 | 0 | 0 | 0 | 0 | 0 | 0 | 0 | 0 | 0 | 0 | 0 | 0 | 0
2054 | 0 | 0 | 0 | 0 | 0 | 0 | 0 | 0 | 0 | 0 | 0 | 0 | 0 | 0
2055 | 0 | 0 | 0 | 0 | 0 | 0 | 0 | 0 | 0 | 0 | 0 | 0 | 0 | 0
2056 | 0 | 0 | 0 | 0 | 0 | 0 | 0 | 0 | 0 | 0 | 0 | 0 | 0 | 0
2057 | 0 | 0 | 0 | 0 | 0 | 0 | 0 | 0 | 0 | 0 | 0 | 0 | 0 | 0
2058 | 0 | 0 | 0 | 0 | 0 | 0 | 0 | 0 | 0 | 0 | 0 | 0 | 0 | 0
2059 | 0 | 0 | 0 | 0 | 0 | 0 | 0 | 0 | 0 | 0 | 0 | 0 | 0 | 0
2060 | 0 | 0 | 0 | 0 | 0 | 0 | 0 | 0 | 0 | 0 | 0 | 0 | 0 | 0
2061 | 0 | 0 | 0 | 0 | 0 | 0 | 0 | 0 | 0 | 0 | 0 | 0 | 0 | 0
2062 | 0 | 0 | 0 | 0 | 0 | 0 | 0 | 0 | 0 | 0 | 0 | 0 | 0 | 0
2063 | 0 | 0 | 0 | 0 | 0 | 0 | 0 | 0 | 0 | 0 | 0 | 0 | 0 | 0
2064 | 0 | 0 | 0 | 0 | 0 | 0 | 0 | 0 | 0 | 0 | 0 | 0 | 0 | 0
2065 | 0 | 0 | 0 | 0 | 0 | 0 | 0 | 0 | 0 | 0 | 0 | 0 | 0 | 0
2066 | 0 | 0 | 0 | 0 | 0 | 0 | 0 | 0 | 0 | 0 | 0 | 0 | 0 | 0
2067 | 0 | 0 | 0 | 0 | 0 | 0 | 0 | 0 | 0 | 0 | 0 | 0 | 0 | 0
2068 | 0 | 0 | 0 | 0 | 0 | 0 | 0 | 0 | 0 | 0 | 0 | 0 | 0 | 0
2069 | 0 | 0 | 0 | 0 | 0 | 0 | 0 | 0 | 0 | 0 | 0 | 0 | 0 | 0
2070 | 0 | 0 | 0 | 0 | 0 | 0 | 0 | 0 | 0 | 0 | 0 | 0 | 0 | 0
2071 | 0 | 0 | 0 | 0 | 0 | 0 | 0 | 0 | 0 | 0 | 0 | 0 | 0 | 0
2072 | 0 | 0 | 0 | 0 | 0 | 0 | 0 | 0 | 0 | 0 | 0 | 0 | 0 | 0
2073 | 0 | 0 | 0 | 0 | 0 | 0 | 0 | 0 | 0 | 0 | 0 | 0 | 0 | 0
2074 | 0 | 0 | 0 | 0 | 0 | 0 | 0 | 0 | 0 | 0 | 0 | 0 | 0 | 0
2075 | 0 | 0 | 0 | 0 | 0 | 0 | 0 | 0 | 0 | 0 | 0 | 0 | 0 | 0
2076 | 0 | 0 | 0 | 0 | 0 | 0 | 0 | 0 | 0 | 0 | 0 | 0 | 0 | 0
2077 | 0 | 0 | 0 | 0 | 0 | 0 | 0 | 0 | 0 | 0 | 0 | 0 | 0 | 0
2078 | 0 | 0 | 0 | 0 | 0 | 0 | 0 | 0 | 0 | 0 | 0 | 0 | 0 | 0
2079 | 0 | 0 | 0 | 0 | 0 | 0 | 0 | 0 | 0 | 0 | 0 | 0 | 0 | 0
2080 | 0 | 0 | 0 | 0 | 0 | 0 | 0 | 0 | 0 | 0 | 0 | 0 | 0 | 0
Note on J11: Inert waste are wastes that do not contain degradable organic carbon (i.e., DOC=0). E.g., plastic, glass, metal etc.
Note on C13: 1 gigagram (Gg) is 1000 tonnes

## Recovery_OX
Methane Recovery and methane oxidised in top layer (OX)
Enter the total amount of methane recovered
from all SWDS.
| Amount of Methane Recovered from SWDS | References / remarks | Fraction recovered methane | Methane oxidised (OX) | References/remarks
IPCC default | 0 |  |  | 0
Year | Gg |  |  | Fraction
2000 | 0 |  | 0 | 0
2001 | 0 |  | 0 | 0
2002 | 0 |  | 0 | 0
2003 | 0 |  | 0 | 0
2004 | 0 |  | 0 | 0
2005 | 0 |  | 0 | 0
2006 | 0 |  | 0 | 0
2007 | 0 |  | 0 | 0
2008 | 0 |  | 0 | 0
2009 | 0 |  | 0 | 0
2010 | 0 |  | 0 | 0
2011 | 0 |  | 0 | 0
2012 | 0 |  | 0 | 0
2013 | 0 |  | 0 | 0
2014 | 0 |  | 0 | 0
2015 | 0 |  | 0 | 0
2016 | 0 |  | 0 | 0
2017 | 0 |  | 0 | 0
2018 | 0 |  | 0 | 0
2019 | 0 |  | 0 | 0
2020 | 0 |  | 0 | 0
2021 | 0 |  | 0 | 0
2022 | 0 |  | 0 | 0
2023 | 0 |  | 0 | 0
2024 | 0 |  | 0 | 0
2025 | 0 |  | 0 | 0
2026 | 0 |  | 0 | 0
2027 | 0 |  | 0 | 0
2028 | 0 |  | 0 | 0
2029 | 0 |  | 0 | 0
2030 | 0 |  | 0 | 0
2031 | 0 |  | 0 | 0
2032 | 0 |  | 0 | 0
2033 | 0 |  | 0 | 0
2034 | 0 |  | 0 | 0
2035 | 0 |  | 0 | 0
2036 | 0 |  | 0 | 0
2037 | 0 |  | 0 | 0
2038 | 0 |  | 0 | 0
2039 | 0 |  | 0 | 0
2040 | 0 |  | 0 | 0
2041 | 0 |  | 0 | 0
2042 | 0 |  | 0 | 0
2043 | 0 |  | 0 | 0
2044 | 0 |  | 0 | 0
2045 | 0 |  | 0 | 0
2046 | 0 |  | 0 | 0
2047 | 0 |  | 0 | 0
2048 | 0 |  | 0 | 0
2049 | 0 |  | 0 | 0
2050 | 0 |  | 0 | 0
2051 | 0 |  | 0 | 0
2052 | 0 |  | 0 | 0
2053 | 0 |  | 0 | 0
2054 | 0 |  | 0 | 0
2055 | 0 |  | 0 | 0
2056 | 0 |  | 0 | 0
2057 | 0 |  | 0 | 0
2058 | 0 |  | 0 | 0
2059 | 0 |  | 0 | 0
2060 | 0 |  | 0 | 0
2061 | 0 |  | 0 | 0
2062 | 0 |  | 0 | 0
2063 | 0 |  | 0 | 0
2064 | 0 |  | 0 | 0
2065 | 0 |  | 0 | 0
2066 | 0 |  | 0 | 0
2067 | 0 |  | 0 | 0
2068 | 0 |  | 0 | 0
2069 | 0 |  | 0 | 0
2070 | 0 |  | 0 | 0
2071 | 0 |  | 0 | 0
2072 | 0 |  | 0 | 0
2073 | 0 |  | 0 | 0
2074 | 0 |  | 0 | 0
2075 | 0 |  | 0 | 0
2076 | 0 |  | 0 | 0
2077 | 0 |  | 0 | 0
2078 | 0 |  | 0 | 0
2079 | 0 |  | 0 | 0
2080 | 0 |  | 0 | 0
Note on C11: 1 gigagram (Gg) is 1000 tonnes

## Results
Results
City |  |  | Province |  |  | Country
PPU |  |  | Kalimantan Timur |  |  | Indonesia
Enter starting year, industrial waste disposal data and methane recovery into the yellow cells.
MSW activity data is entered on MSW sheet
| Methane generated | [12 empty] | Methane generated
Year | Food Waste | Paper /cardboard | Nappies | Garden /park | Wood | Textile | Sludge | MSW | Industrial | Total | Methane recovery | Methane emission | Year | Food Waste | Paper /cardboard | Nappies | Garden /park | Wood | Textile | Sludge | MSW | Industrial | Total | Methane recovery | Methane emission
| A | B | C | D | E | F | G | H | I | K | L | M = (K-L)*(1-OX) |  | A | B | C | D | E | F | G | H | I | K | L | M = (K-L)*(1-OX)
[12 empty] | Gg |  | Gg | Gg | Gg | Gg | Gg | Gg | Gg | Gg | Gg | Gg | Gg | Gg | bar: A to L
2000 | 0 | 0 | 0 | 0 | 0 | 0 | 0 |  | 0 | 0 | 0 | 0 | 2000 | 0 | 0 | 0 | 0 | 0 | 0 | 0 |  | 0 | 0 | 0 | 0
2001 | 0 | 0 | 0 | 0 | 0 | 0 | 0 |  | 0 | 0 | 0 | 0 | 2001 | 0 | 0 | 0 | 0 | 0 | 0 | 0 |  | 0 | 0 | 0 | 0
2002 | 0 | 0 | 0 | 0 | 0 | 0 | 0 |  | 0 | 0 | 0 | 0 | 2002 | 0 | 0 | 0 | 0 | 0 | 0 | 0 |  | 0 | 0 | 0 | 0
2003 | 0.12711 | 0.0043565 | 0.013738 | 0 | 0 | 0.00031064 | 0 |  | 0 | 0.14551 | 0 | 0.14551 | 2003 | 0.085042 | 0.0090011 | 0 | 0 | 0 | 0.00034043 | 0 |  | 0 | 0.094383 | 0 | 0.094383
2004 | 0.21449 | 0.0084932 | 0.025563 | 0 | 0 | 0.00060561 | 0 |  | 0 | 0.24915 | 0 | 0.24915 | 2004 | 0.14351 | 0.017548 | 0 | 0 | 0 | 0.00066368 | 0 |  | 0 | 0.16172 | 0 | 0.16172
2005 | 0.27825 | 0.012528 | 0.0361 | 0 | 0 | 0.00089331 | 0 |  | 0 | 0.32778 | 0 | 0.32778 | 2005 | 0.18616 | 0.025884 | 0 | 0 | 0 | 0.00097897 | 0 |  | 0 | 0.21303 | 0 | 0.21303
2006 | 0.32583 | 0.016456 | 0.045513 | 0 | 0 | 0.0011734 | 0 |  | 0 | 0.38897 | 0 | 0.38897 | 2006 | 0.21799 | 0.034 | 0 | 0 | 0 | 0.0012859 | 0 |  | 0 | 0.25328 | 0 | 0.25328
2007 | 0.35924 | 0.02017 | 0.053618 | 0 | 0 | 0.0014382 | 0 |  | 0 | 0.43447 | 0 | 0.43447 | 2007 | 0.24035 | 0.041674 | 0 | 0 | 0 | 0.0015761 | 0 |  | 0 | 0.2836 | 0 | 0.2836
2008 | 0.38312 | 0.023684 | 0.060616 | 0 | 0 | 0.0016888 | 0 |  | 0 | 0.46911 | 0 | 0.46911 | 2008 | 0.25632 | 0.048934 | 0 | 0 | 0 | 0.0018507 | 0 |  | 0 | 0.30711 | 0 | 0.30711
2009 | 0.40054 | 0.027009 | 0.066674 | 0 | 0 | 0.0019259 | 0 |  | 0 | 0.49615 | 0 | 0.49615 | 2009 | 0.26798 | 0.055804 | 0 | 0 | 0 | 0.0021106 | 0 |  | 0 | 0.32589 | 0 | 0.32589
2010 | 0.41356 | 0.030155 | 0.071929 | 0 | 0 | 0.0021502 | 0 |  | 0 | 0.51779 | 0 | 0.51779 | 2010 | 0.27669 | 0.062304 | 0 | 0 | 0 | 0.0023564 | 0 |  | 0 | 0.34135 | 0 | 0.34135
2011 | 0.43979 | 0.033689 | 0.078255 | 0 | 0 | 0.0024022 | 0 |  | 0 | 0.55414 | 0 | 0.55414 | 2011 | 0.29424 | 0.069605 | 0 | 0 | 0 | 0.0026325 | 0 |  | 0 | 0.36648 | 0 | 0.36648
2012 | 0.2948 | 0.031411 | 0.066021 | 0 | 0 | 0.0022398 | 0 |  | 0 | 0.39447 | 0 | 0.39447 | 2012 | 0.19724 | 0.064899 | 0 | 0 | 0 | 0.0024545 | 0 |  | 0 | 0.26459 | 0 | 0.26459
2013 | 0.19761 | 0.029287 | 0.055699 | 0 | 0 | 0.0020883 | 0 |  | 0 | 0.28469 | 0 | 0.28469 | 2013 | 0.13221 | 0.060511 | 0 | 0 | 0 | 0.0022886 | 0 |  | 0 | 0.19501 | 0 | 0.19501
2014 | 0.13246 | 0.027307 | 0.046992 | 0 | 0 | 0.0019472 | 0 |  | 0 | 0.20871 | 0 | 0.20871 | 2014 | 0.088624 | 0.05642 | 0 | 0 | 0 | 0.0021339 | 0 |  | 0 | 0.14718 | 0 | 0.14718
2015 | 0.088793 | 0.025461 | 0.039645 | 0 | 0 | 0.0018155 | 0 |  | 0 | 0.15571 | 0 | 0.15571 | 2015 | 0.059406 | 0.052606 | 0 | 0 | 0 | 0.0019896 | 0 |  | 0 | 0.114 | 0 | 0.114
2016 | 0.05952 | 0.02374 | 0.033447 | 0 | 0 | 0.0016928 | 0 |  | 0 | 0.1184 | 0 | 0.1184 | 2016 | 0.039821 | 0.049049 | 0 | 0 | 0 | 0.0018551 | 0 |  | 0 | 0.090726 | 0 | 0.090726
2017 | 0.039897 | 0.022135 | 0.028218 | 0 | 0 | 0.0015783 | 0 |  | 0 | 0.091829 | 0 | 0.091829 | 2017 | 0.026693 | 0.045733 | 0 | 0 | 0 | 0.0017297 | 0 |  | 0 | 0.074156 | 0 | 0.074156
2018 | 0.026744 | 0.020639 | 0.023807 | 0 | 0 | 0.0014716 | 0 |  | 0 | 0.072661 | 0 | 0.072661 | 2018 | 0.017893 | 0.042642 | 0 | 0 | 0 | 0.0016127 | 0 |  | 0 | 0.062147 | 0 | 0.062147
2019 | 0.017927 | 0.019243 | 0.020085 | 0 | 0 | 0.0013721 | 0 |  | 0 | 0.058627 | 0 | 0.058627 | 2019 | 0.011994 | 0.039759 | 0 | 0 | 0 | 0.0015037 | 0 |  | 0 | 0.053256 | 0 | 0.053256
2020 | 0.012017 | 0.017942 | 0.016945 | 0 | 0 | 0.0012794 | 0 |  | 0 | 0.048183 | 0 | 0.048183 | 2020 | 0.0080398 | 0.037071 | 0 | 0 | 0 | 0.0014021 | 0 |  | 0 | 0.046513 | 0 | 0.046513
2021 | 0.0080551 | 0.016729 | 0.014296 | 0 | 0 | 0.0011929 | 0 |  | 0 | 0.040273 | 0 | 0.040273 | 2021 | 0.0053892 | 0.034565 | 0 | 0 | 0 | 0.0013073 | 0 |  | 0 | 0.041261 | 0 | 0.041261
2022 | 0.0053995 | 0.015598 | 0.012061 | 0 | 0 | 0.0011122 | 0 |  | 0 | 0.034171 | 0 | 0.034171 | 2022 | 0.0036125 | 0.032228 | 0 | 0 | 0 | 0.0012189 | 0 |  | 0 | 0.037059 | 0 | 0.037059
2023 | 0.0036194 | 0.014544 | 0.010175 | 0 | 0 | 0.001037 | 0 |  | 0 | 0.029375 | 0 | 0.029375 | 2023 | 0.0024215 | 0.030049 | 0 | 0 | 0 | 0.0011365 | 0 |  | 0 | 0.033607 | 0 | 0.033607
2024 | 0.0024261 | 0.01356 | 0.0085846 | 0 | 0 | 0.00096693 | 0 |  | 0 | 0.025538 | 0 | 0.025538 | 2024 | 0.0016232 | 0.028018 | 0 | 0 | 0 | 0.0010597 | 0 |  | 0 | 0.0307 | 0 | 0.0307
2025 | 0.0016263 | 0.012644 | 0.0072425 | 0 | 0 | 0.00090156 | 0 |  | 0 | 0.022414 | 0 | 0.022414 | 2025 | 0.0010881 | 0.026123 | 0 | 0 | 0 | 0.00098801 | 0 |  | 0 | 0.028199 | 0 | 0.028199
2026 | 0.0010901 | 0.011789 | 0.0061102 | 0 | 0 | 0.00084061 | 0 |  | 0 | 0.01983 | 0 | 0.01983 | 2026 | 0.00072935 | 0.024357 | 0 | 0 | 0 | 0.00092122 | 0 |  | 0 | 0.026008 | 0 | 0.026008
2027 | 0.00073074 | 0.010992 | 0.005155 | 0 | 0 | 0.00078378 | 0 |  | 0 | 0.017661 | 0 | 0.017661 | 2027 | 0.0004889 | 0.022711 | 0 | 0 | 0 | 0.00085894 | 0 |  | 0 | 0.024058 | 0 | 0.024058
2028 | 0.00048983 | 0.010249 | 0.0043491 | 0 | 0 | 0.00073079 | 0 |  | 0 | 0.015818 | 0 | 0.015818 | 2028 | 0.00032772 | 0.021175 | 0 | 0 | 0 | 0.00080087 | 0 |  | 0 | 0.022304 | 0 | 0.022304
2029 | 0.00032834 | 0.0095559 | 0.0036692 | 0 | 0 | 0.00068138 | 0 |  | 0 | 0.014235 | 0 | 0.014235 | 2029 | 0.00021968 | 0.019744 | 0 | 0 | 0 | 0.00074672 | 0 |  | 0 | 0.02071 | 0 | 0.02071
2030 | 0.0002201 | 0.0089099 | 0.0030956 | 0 | 0 | 0.00063532 | 0 |  | 0 | 0.012861 | 0 | 0.012861 | 2030 | 0.00014725 | 0.018409 | 0 | 0 | 0 | 0.00069624 | 0 |  | 0 | 0.019252 | 0 | 0.019252
2031 | 0.00014753 | 0.0083075 | 0.0026116 | 0 | 0 | 0.00059237 | 0 |  | 0 | 0.011659 | 0 | 0.011659 | 2031 | 9.8707e-05 | 0.017164 | 0 | 0 | 0 | 0.00064917 | 0 |  | 0 | 0.017912 | 0 | 0.017912
2032 | 9.8895e-05 | 0.0077459 | 0.0022033 | 0 | 0 | 0.00055232 | 0 |  | 0 | 0.0106 | 0 | 0.0106 | 2032 | 6.6165e-05 | 0.016004 | 0 | 0 | 0 | 0.00060528 | 0 |  | 0 | 0.016675 | 0 | 0.016675
2033 | 6.6291e-05 | 0.0072222 | 0.0018589 | 0 | 0 | 0.00051498 | 0 |  | 0 | 0.0096623 | 0 | 0.0096623 | 2033 | 4.4352e-05 | 0.014922 | 0 | 0 | 0 | 0.00056436 | 0 |  | 0 | 0.015531 | 0 | 0.015531
2034 | 4.4436e-05 | 0.0067339 | 0.0015683 | 0 | 0 | 0.00048016 | 0 |  | 0 | 0.0088268 | 0 | 0.0088268 | 2034 | 2.973e-05 | 0.013913 | 0 | 0 | 0 | 0.00052621 | 0 |  | 0 | 0.014469 | 0 | 0.014469
2035 | 2.9787e-05 | 0.0062787 | 0.0013231 | 0 | 0 | 0.0004477 | 0 |  | 0 | 0.0080793 | 0 | 0.0080793 | 2035 | 1.9929e-05 | 0.012972 | 0 | 0 | 0 | 0.00049063 | 0 |  | 0 | 0.013483 | 0 | 0.013483
2036 | 1.9967e-05 | 0.0058542 | 0.0011162 | 0 | 0 | 0.00041743 | 0 |  | 0 | 0.0074078 | 0 | 0.0074078 | 2036 | 1.3359e-05 | 0.012095 | 0 | 0 | 0 | 0.00045746 | 0 |  | 0 | 0.012566 | 0 | 0.012566
2037 | 1.3384e-05 | 0.0054584 | 0.00094173 | 0 | 0 | 0.00038921 | 0 |  | 0 | 0.0068028 | 0 | 0.0068028 | 2037 | 8.9545e-06 | 0.011278 | 0 | 0 | 0 | 0.00042654 | 0 |  | 0 | 0.011713 | 0 | 0.011713
2038 | 8.9716e-06 | 0.0050894 | 0.00079451 | 0 | 0 | 0.0003629 | 0 |  | 0 | 0.0062558 | 0 | 0.0062558 | 2038 | 6.0024e-06 | 0.010515 | 0 | 0 | 0 | 0.0003977 | 0 |  | 0 | 0.010919 | 0 | 0.010919
2039 | 6.0138e-06 | 0.0047453 | 0.0006703 | 0 | 0 | 0.00033837 | 0 |  | 0 | 0.00576 | 0 | 0.00576 | 2039 | 4.0235e-06 | 0.0098044 | 0 | 0 | 0 | 0.00037081 | 0 |  | 0 | 0.010179 | 0 | 0.010179
2040 | 4.0312e-06 | 0.0044245 | 0.00056551 | 0 | 0 | 0.00031549 | 0 |  | 0 | 0.0053095 | 0 | 0.0053095 | 2040 | 2.697e-06 | 0.0091415 | 0 | 0 | 0 | 0.00034574 | 0 |  | 0 | 0.00949 | 0 | 0.00949
2041 | 2.7022e-06 | 0.0041254 | 0.0004771 | 0 | 0 | 0.00029416 | 0 |  | 0 | 0.0048993 | 0 | 0.0048993 | 2041 | 1.8079e-06 | 0.0085235 | 0 | 0 | 0 | 0.00032237 | 0 |  | 0 | 0.0088477 | 0 | 0.0088477
2042 | 1.8113e-06 | 0.0038465 | 0.00040251 | 0 | 0 | 0.00027427 | 0 |  | 0 | 0.0045251 | 0 | 0.0045251 | 2042 | 1.2119e-06 | 0.0079473 | 0 | 0 | 0 | 0.00030057 | 0 |  | 0 | 0.0082491 | 0 | 0.0082491
2043 | 1.2142e-06 | 0.0035864 | 0.00033958 | 0 | 0 | 0.00025573 | 0 |  | 0 | 0.004183 | 0 | 0.004183 | 2043 | 8.1233e-07 | 0.00741 | 0 | 0 | 0 | 0.00028025 | 0 |  | 0 | 0.0076911 | 0 | 0.0076911
2044 | 8.1388e-07 | 0.003344 | 0.0002865 | 0 | 0 | 0.00023844 | 0 |  | 0 | 0.0038697 | 0 | 0.0038697 | 2044 | 5.4452e-07 | 0.006909 | 0 | 0 | 0 | 0.00026131 | 0 |  | 0 | 0.0071709 | 0 | 0.0071709
2045 | 5.4556e-07 | 0.0031179 | 0.00024171 | 0 | 0 | 0.00022232 | 0 |  | 0 | 0.0035825 | 0 | 0.0035825 | 2045 | 3.6501e-07 | 0.0064419 | 0 | 0 | 0 | 0.00024364 | 0 |  | 0 | 0.0066859 | 0 | 0.0066859
2046 | 3.657e-07 | 0.0029071 | 0.00020392 | 0 | 0 | 0.00020729 | 0 |  | 0 | 0.0033187 | 0 | 0.0033187 | 2046 | 2.4467e-07 | 0.0060064 | 0 | 0 | 0 | 0.00022717 | 0 |  | 0 | 0.0062338 | 0 | 0.0062338
2047 | 2.4514e-07 | 0.0027106 | 0.00017204 | 0 | 0 | 0.00019328 | 0 |  | 0 | 0.0030761 | 0 | 0.0030761 | 2047 | 1.6401e-07 | 0.0056004 | 0 | 0 | 0 | 0.00021181 | 0 |  | 0 | 0.0058123 | 0 | 0.0058123
2048 | 1.6432e-07 | 0.0025273 | 0.00014514 | 0 | 0 | 0.00018021 | 0 |  | 0 | 0.0028528 | 0 | 0.0028528 | 2048 | 1.0994e-07 | 0.0052217 | 0 | 0 | 0 | 0.00019749 | 0 |  | 0 | 0.0054193 | 0 | 0.0054193
2049 | 1.1015e-07 | 0.0023565 | 0.00012245 | 0 | 0 | 0.00016803 | 0 |  | 0 | 0.002647 | 0 | 0.002647 | 2049 | 7.3693e-08 | 0.0048687 | 0 | 0 | 0 | 0.00018414 | 0 |  | 0 | 0.0050529 | 0 | 0.0050529
2050 | 7.3834e-08 | 0.0021971 | 0.00010331 | 0 | 0 | 0.00015667 | 0 |  | 0 | 0.0024572 | 0 | 0.0024572 | 2050 | 4.9398e-08 | 0.0045396 | 0 | 0 | 0 | 0.00017169 | 0 |  | 0 | 0.0047113 | 0 | 0.0047113
2051 | 4.9492e-08 | 0.0020486 | 8.7158e-05 | 0 | 0 | 0.00014608 | 0 |  | 0 | 0.0022819 | 0 | 0.0022819 | 2051 | 3.3113e-08 | 0.0042327 | 0 | 0 | 0 | 0.00016008 | 0 |  | 0 | 0.0043928 | 0 | 0.0043928
2052 | 3.3176e-08 | 0.0019101 | 7.3532e-05 | 0 | 0 | 0.0001362 | 0 |  | 0 | 0.0021199 | 0 | 0.0021199 | 2052 | 2.2196e-08 | 0.0039465 | 0 | 0 | 0 | 0.00014926 | 0 |  | 0 | 0.0040958 | 0 | 0.0040958
2053 | 2.2238e-08 | 0.001781 | 6.2036e-05 | 0 | 0 | 0.00012699 | 0 |  | 0 | 0.00197 | 0 | 0.00197 | 2053 | 1.4878e-08 | 0.0036797 | 0 | 0 | 0 | 0.00013917 | 0 |  | 0 | 0.0038189 | 0 | 0.0038189
2054 | 1.4907e-08 | 0.0016606 | 5.2338e-05 | 0 | 0 | 0.00011841 | 0 |  | 0 | 0.0018313 | 0 | 0.0018313 | 2054 | 9.9733e-09 | 0.0034309 | 0 | 0 | 0 | 0.00012976 | 0 |  | 0 | 0.0035607 | 0 | 0.0035607
2055 | 9.9923e-09 | 0.0015483 | 4.4156e-05 | 0 | 0 | 0.0001104 | 0 |  | 0 | 0.0017029 | 0 | 0.0017029 | 2055 | 6.6853e-09 | 0.003199 | 0 | 0 | 0 | 0.00012099 | 0 |  | 0 | 0.00332 | 0 | 0.00332
2056 | 6.698e-09 | 0.0014436 | 3.7253e-05 | 0 | 0 | 0.00010294 | 0 |  | 0 | 0.0015838 | 0 | 0.0015838 | 2056 | 4.4813e-09 | 0.0029827 | 0 | 0 | 0 | 0.00011281 | 0 |  | 0 | 0.0030955 | 0 | 0.0030955
2057 | 4.4898e-09 | 0.001346 | 3.1429e-05 | 0 | 0 | 9.5979e-05 | 0 |  | 0 | 0.0014734 | 0 | 0.0014734 | 2057 | 3.0039e-09 | 0.0027811 | 0 | 0 | 0 | 0.00010518 | 0 |  | 0 | 0.0028862 | 0 | 0.0028862
2058 | 3.0096e-09 | 0.001255 | 2.6515e-05 | 0 | 0 | 8.949e-05 | 0 |  | 0 | 0.001371 | 0 | 0.001371 | 2058 | 2.0136e-09 | 0.002593 | 0 | 0 | 0 | 9.8071e-05 | 0 |  | 0 | 0.0026911 | 0 | 0.0026911
2059 | 2.0174e-09 | 0.0011702 | 2.237e-05 | 0 | 0 | 8.344e-05 | 0 |  | 0 | 0.001276 | 0 | 0.001276 | 2059 | 1.3497e-09 | 0.0024177 | 0 | 0 | 0 | 9.1441e-05 | 0 |  | 0 | 0.0025092 | 0 | 0.0025092
2060 | 1.3523e-09 | 0.0010911 | 1.8873e-05 | 0 | 0 | 7.7799e-05 | 0 |  | 0 | 0.0011877 | 0 | 0.0011877 | 2060 | 9.0476e-10 | 0.0022543 | 0 | 0 | 0 | 8.5259e-05 | 0 |  | 0 | 0.0023395 | 0 | 0.0023395
2061 | 9.0648e-10 | 0.0010173 | 1.5922e-05 | 0 | 0 | 7.2539e-05 | 0 |  | 0 | 0.0011058 | 0 | 0.0011058 | 2061 | 6.0648e-10 | 0.0021019 | 0 | 0 | 0 | 7.9495e-05 | 0 |  | 0 | 0.0021814 | 0 | 0.0021814
2062 | 6.0763e-10 | 0.00094853 | 1.3433e-05 | 0 | 0 | 6.7635e-05 | 0 |  | 0 | 0.0010296 | 0 | 0.0010296 | 2062 | 4.0653e-10 | 0.0019598 | 0 | 0 | 0 | 7.4121e-05 | 0 |  | 0 | 0.0020339 | 0 | 0.0020339
2063 | 4.0731e-10 | 0.0008844 | 1.1333e-05 | 0 | 0 | 6.3063e-05 | 0 |  | 0 | 0.0009588 | 0 | 0.0009588 | 2063 | 2.7251e-10 | 0.0018273 | 0 | 0 | 0 | 6.911e-05 | 0 |  | 0 | 0.0018964 | 0 | 0.0018964
2064 | 2.7303e-10 | 0.00082461 | 9.5613e-06 | 0 | 0 | 5.8799e-05 | 0 |  | 0 | 0.00089297 | 0 | 0.00089297 | 2064 | 1.8267e-10 | 0.0017037 | 0 | 0 | 0 | 6.4437e-05 | 0 |  | 0 | 0.0017682 | 0 | 0.0017682
2065 | 1.8302e-10 | 0.00076886 | 8.0665e-06 | 0 | 0 | 5.4824e-05 | 0 |  | 0 | 0.00083176 | 0 | 0.00083176 | 2065 | 1.2245e-10 | 0.0015886 | 0 | 0 | 0 | 6.0081e-05 | 0 |  | 0 | 0.0016486 | 0 | 0.0016486
2066 | 1.2268e-10 | 0.00071688 | 6.8054e-06 | 0 | 0 | 5.1118e-05 | 0 |  | 0 | 0.00077481 | 0 | 0.00077481 | 2066 | 8.2078e-11 | 0.0014812 | 0 | 0 | 0 | 5.6019e-05 | 0 |  | 0 | 0.0015372 | 0 | 0.0015372
2067 | 8.2234e-11 | 0.00066842 | 5.7415e-06 | 0 | 0 | 4.7662e-05 | 0 |  | 0 | 0.00072182 | 0 | 0.00072182 | 2067 | 5.5018e-11 | 0.001381 | 0 | 0 | 0 | 5.2232e-05 | 0 |  | 0 | 0.0014333 | 0 | 0.0014333
2068 | 5.5123e-11 | 0.00062323 | 4.8439e-06 | 0 | 0 | 4.4439e-05 | 0 |  | 0 | 0.00067251 | 0 | 0.00067251 | 2068 | 3.688e-11 | 0.0012877 | 0 | 0 | 0 | 4.8701e-05 | 0 |  | 0 | 0.0013364 | 0 | 0.0013364
2069 | 3.695e-11 | 0.0005811 | 4.0866e-06 | 0 | 0 | 4.1435e-05 | 0 |  | 0 | 0.00062662 | 0 | 0.00062662 | 2069 | 2.4721e-11 | 0.0012006 | 0 | 0 | 0 | 4.5408e-05 | 0 |  | 0 | 0.001246 | 0 | 0.001246
2070 | 2.4768e-11 | 0.00054181 | 3.4478e-06 | 0 | 0 | 3.8634e-05 | 0 |  | 0 | 0.00058389 | 0 | 0.00058389 | 2070 | 1.6571e-11 | 0.0011194 | 0 | 0 | 0 | 4.2338e-05 | 0 |  | 0 | 0.0011618 | 0 | 0.0011618
2071 | 1.6603e-11 | 0.00050518 | 2.9087e-06 | 0 | 0 | 3.6022e-05 | 0 |  | 0 | 0.00054411 | 0 | 0.00054411 | 2071 | 1.1108e-11 | 0.0010438 | 0 | 0 | 0 | 3.9476e-05 | 0 |  | 0 | 0.0010832 | 0 | 0.0010832
2072 | 1.1129e-11 | 0.00047103 | 2.454e-06 | 0 | 0 | 3.3587e-05 | 0 |  | 0 | 0.00050707 | 0 | 0.00050707 | 2072 | 7.4459e-12 | 0.0009732 | 0 | 0 | 0 | 3.6807e-05 | 0 |  | 0 | 0.00101 | 0 | 0.00101
2073 | 7.4601e-12 | 0.00043918 | 2.0704e-06 | 0 | 0 | 3.1316e-05 | 0 |  | 0 | 0.00047257 | 0 | 0.00047257 | 2073 | 4.9912e-12 | 0.0009074 | 0 | 0 | 0 | 3.4319e-05 | 0 |  | 0 | 0.00094172 | 0 | 0.00094172
2074 | 5.0007e-12 | 0.00040949 | 1.7467e-06 | 0 | 0 | 2.9199e-05 | 0 |  | 0 | 0.00044044 | 0 | 0.00044044 | 2074 | 3.3457e-12 | 0.00084606 | 0 | 0 | 0 | 3.1999e-05 | 0 |  | 0 | 0.00087805 | 0 | 0.00087805
2075 | 3.352e-12 | 0.00038181 | 1.4736e-06 | 0 | 0 | 2.7225e-05 | 0 |  | 0 | 0.00041051 | 0 | 0.00041051 | 2075 | 2.2427e-12 | 0.00078886 | 0 | 0 | 0 | 2.9835e-05 | 0 |  | 0 | 0.00081869 | 0 | 0.00081869
2076 | 2.2469e-12 | 0.00035599 | 1.2432e-06 | 0 | 0 | 2.5384e-05 | 0 |  | 0 | 0.00038262 | 0 | 0.00038262 | 2076 | 1.5033e-12 | 0.00073553 | 0 | 0 | 0 | 2.7818e-05 | 0 |  | 0 | 0.00076334 | 0 | 0.00076334
2077 | 1.5062e-12 | 0.00033193 | 1.0489e-06 | 0 | 0 | 2.3668e-05 | 0 |  | 0 | 0.00035664 | 0 | 0.00035664 | 2077 | 1.0077e-12 | 0.0006858 | 0 | 0 | 0 | 2.5938e-05 | 0 |  | 0 | 0.00071174 | 0 | 0.00071174
2078 | 1.0096e-12 | 0.00030949 | 8.849e-07 | 0 | 0 | 2.2068e-05 | 0 |  | 0 | 0.00033244 | 0 | 0.00033244 | 2078 | 6.7548e-13 | 0.00063944 | 0 | 0 | 0 | 2.4184e-05 | 0 |  | 0 | 0.00066362 | 0 | 0.00066362
2079 | 6.7677e-13 | 0.00028856 | 7.4656e-07 | 0 | 0 | 2.0576e-05 | 0 |  | 0 | 0.00030989 | 0 | 0.00030989 | 2079 | 4.5279e-13 | 0.00059621 | 0 | 0 | 0 | 2.2549e-05 | 0 |  | 0 | 0.00061875 | 0 | 0.00061875
2080 | 4.5365e-13 | 0.00026905 | 6.2985e-07 | 0 | 0 | 1.9185e-05 | 0 |  | 0 | 0.00028887 | 0 | 0.00028887 | 2080 | 3.0351e-13 | 0.0005559 | 0 | 0 | 0 | 2.1025e-05 | 0 |  | 0 | 0.00057692 | 0 | 0.00057692
Note on O13: Final summation. Adds the methane produced from the different materials and subtracts the methane recovery. Finally it subtracts the methane oxidation in the top layer. Equation 10 on the Theory sheet.
Note on AF13: Final summation. Adds the methane produced from the different materials and subtracts the methane recovery. Finally it subtracts the methane oxidation in the top layer. Equation 10 on the Theory sheet.
Note on C15: 1 gigagram (Gg) is 1000 tonnes
Note on T15: 1 gigagram (Gg) is 1000 tonnes
Dry Basis
Wet Basis

## HWP
Harwested Wood Products
This sheet gives information on the methane emission from HWP, and HWP C long-term stored in SWDS
| Long-term stored C |  |  | Long term stored C accumulated |  |  | CH4 generated |  |  | CH4 emitted
Year | Garden C | Paper C | Wood C | Garden C | Paper C | Wood C | Garden | Paper | Wood | Garden | Paper | Wood
| Gg | Gg | Gg | Gg | Gg | Gg | Gg | Gg | Gg | Gg | Gg | Gg
1950 | 0 | 0 | 0 | 0 | 0 | 0 | 0 | 0 | 0 | 0 | 0 | 0
1951 | 0 | 0 | 0 | 0 | 0 | 0 | 0 | 0 | 0 | 0 | 0 | 0
1952 | 0 | 0.19971 | 0 | 0 | 0.19971 | 0 | 0 | 0 | 0 | 0 | 0 | 0
1953 | 0 | 0.20313 | 0 | 0 | 0.40285 | 0 | 0 | 0.0065348 | 0 | 0 | 0.0065348 | 0
1954 | 0 | 0.21128 | 0 | 0 | 0.61413 | 0 | 0 | 0.01274 | 0 | 0 | 0.01274 | 0
1955 | 0 | 0.21888 | 0 | 0 | 0.83301 | 0 | 0 | 0.018792 | 0 | 0 | 0.018792 | 0
1956 | 0 | 0.22127 | 0 | 0 | 1.0543 | 0 | 0 | 0.024684 | 0 | 0 | 0.024684 | 0
1957 | 0 | 0.22359 | 0 | 0 | 1.2779 | 0 | 0 | 0.030255 | 0 | 0 | 0.030255 | 0
1958 | 0 | 0.22582 | 0 | 0 | 1.5037 | 0 | 0 | 0.035526 | 0 | 0 | 0.035526 | 0
1959 | 0 | 0.22793 | 0 | 0 | 1.7316 | 0 | 0 | 0.040514 | 0 | 0 | 0.040514 | 0
1960 | 0 | 0.25543 | 0 | 0 | 1.9871 | 0 | 0 | 0.045233 | 0 | 0 | 0.045233 | 0
1961 | 0 | 0 | 0 | 0 | 1.9871 | 0 | 0 | 0.050533 | 0 | 0 | 0.050533 | 0
1962 | 0 | 0 | 0 | 0 | 1.9871 | 0 | 0 | 0.047117 | 0 | 0 | 0.047117 | 0
1963 | 0 | 0 | 0 | 0 | 1.9871 | 0 | 0 | 0.043931 | 0 | 0 | 0.043931 | 0
1964 | 0 | 0 | 0 | 0 | 1.9871 | 0 | 0 | 0.040961 | 0 | 0 | 0.040961 | 0
1965 | 0 | 0 | 0 | 0 | 1.9871 | 0 | 0 | 0.038192 | 0 | 0 | 0.038192 | 0
1966 | 0 | 0 | 0 | 0 | 1.9871 | 0 | 0 | 0.03561 | 0 | 0 | 0.03561 | 0
1967 | 0 | 0 | 0 | 0 | 1.9871 | 0 | 0 | 0.033202 | 0 | 0 | 0.033202 | 0
1968 | 0 | 0 | 0 | 0 | 1.9871 | 0 | 0 | 0.030958 | 0 | 0 | 0.030958 | 0
1969 | 0 | 0 | 0 | 0 | 1.9871 | 0 | 0 | 0.028865 | 0 | 0 | 0.028865 | 0
1970 | 0 | 0 | 0 | 0 | 1.9871 | 0 | 0 | 0.026913 | 0 | 0 | 0.026913 | 0
1971 | 0 | 0 | 0 | 0 | 1.9871 | 0 | 0 | 0.025094 | 0 | 0 | 0.025094 | 0
1972 | 0 | 0 | 0 | 0 | 1.9871 | 0 | 0 | 0.023397 | 0 | 0 | 0.023397 | 0
1973 | 0 | 0 | 0 | 0 | 1.9871 | 0 | 0 | 0.021816 | 0 | 0 | 0.021816 | 0
1974 | 0 | 0 | 0 | 0 | 1.9871 | 0 | 0 | 0.020341 | 0 | 0 | 0.020341 | 0
1975 | 0 | 0 | 0 | 0 | 1.9871 | 0 | 0 | 0.018966 | 0 | 0 | 0.018966 | 0
1976 | 0 | 0 | 0 | 0 | 1.9871 | 0 | 0 | 0.017683 | 0 | 0 | 0.017683 | 0
1977 | 0 | 0 | 0 | 0 | 1.9871 | 0 | 0 | 0.016488 | 0 | 0 | 0.016488 | 0
1978 | 0 | 0 | 0 | 0 | 1.9871 | 0 | 0 | 0.015373 | 0 | 0 | 0.015373 | 0
1979 | 0 | 0 | 0 | 0 | 1.9871 | 0 | 0 | 0.014334 | 0 | 0 | 0.014334 | 0
1980 | 0 | 0 | 0 | 0 | 1.9871 | 0 | 0 | 0.013365 | 0 | 0 | 0.013365 | 0
1981 | 0 | 0 | 0 | 0 | 1.9871 | 0 | 0 | 0.012461 | 0 | 0 | 0.012461 | 0
1982 | 0 | 0 | 0 | 0 | 1.9871 | 0 | 0 | 0.011619 | 0 | 0 | 0.011619 | 0
1983 | 0 | 0 | 0 | 0 | 1.9871 | 0 | 0 | 0.010833 | 0 | 0 | 0.010833 | 0
1984 | 0 | 0 | 0 | 0 | 1.9871 | 0 | 0 | 0.010101 | 0 | 0 | 0.010101 | 0
1985 | 0 | 0 | 0 | 0 | 1.9871 | 0 | 0 | 0.009418 | 0 | 0 | 0.009418 | 0
1986 | 0 | 0 | 0 | 0 | 1.9871 | 0 | 0 | 0.0087813 | 0 | 0 | 0.0087813 | 0
1987 | 0 | 0 | 0 | 0 | 1.9871 | 0 | 0 | 0.0081876 | 0 | 0 | 0.0081876 | 0
1988 | 0 | 0 | 0 | 0 | 1.9871 | 0 | 0 | 0.0076341 | 0 | 0 | 0.0076341 | 0
1989 | 0 | 0 | 0 | 0 | 1.9871 | 0 | 0 | 0.007118 | 0 | 0 | 0.007118 | 0
1990 | 0 | 0 | 0 | 0 | 1.9871 | 0 | 0 | 0.0066368 | 0 | 0 | 0.0066368 | 0
1991 | 0 | 0 | 0 | 0 | 1.9871 | 0 | 0 | 0.0061881 | 0 | 0 | 0.0061881 | 0
1992 | 0 | 0 | 0 | 0 | 1.9871 | 0 | 0 | 0.0057697 | 0 | 0 | 0.0057697 | 0
1993 | 0 | 0 | 0 | 0 | 1.9871 | 0 | 0 | 0.0053797 | 0 | 0 | 0.0053797 | 0
1994 | 0 | 0 | 0 | 0 | 1.9871 | 0 | 0 | 0.005016 | 0 | 0 | 0.005016 | 0
1995 | 0 | 0 | 0 | 0 | 1.9871 | 0 | 0 | 0.0046768 | 0 | 0 | 0.0046768 | 0
1996 | 0 | 0 | 0 | 0 | 1.9871 | 0 | 0 | 0.0043607 | 0 | 0 | 0.0043607 | 0
1997 | 0 | 0 | 0 | 0 | 1.9871 | 0 | 0 | 0.0040659 | 0 | 0 | 0.0040659 | 0
1998 | 0 | 0 | 0 | 0 | 1.9871 | 0 | 0 | 0.003791 | 0 | 0 | 0.003791 | 0
1999 | 0 | 0 | 0 | 0 | 1.9871 | 0 | 0 | 0.0035347 | 0 | 0 | 0.0035347 | 0
2000 | 0 | 0 | 0 | 0 | 1.9871 | 0 | 0 | 0.0032957 | 0 | 0 | 0.0032957 | 0
2001 | 0 | 0 | 0 | 0 | 1.9871 | 0 | 0 | 0.0030729 | 0 | 0 | 0.0030729 | 0
2002 | 0 | 0 | 0 | 0 | 1.9871 | 0 | 0 | 0.0028652 | 0 | 0 | 0.0028652 | 0
2003 | 0 | 0 | 0 | 0 | 1.9871 | 0 | 0 | 0.0026715 | 0 | 0 | 0.0026715 | 0
2004 | 0 | 0 | 0 | 0 | 1.9871 | 0 | 0 | 0.0024909 | 0 | 0 | 0.0024909 | 0
2005 | 0 | 0 | 0 | 0 | 1.9871 | 0 | 0 | 0.0023225 | 0 | 0 | 0.0023225 | 0
2006 | 0 | 0 | 0 | 0 | 1.9871 | 0 | 0 | 0.0021654 | 0 | 0 | 0.0021654 | 0
2007 | 0 | 0 | 0 | 0 | 1.9871 | 0 | 0 | 0.002019 | 0 | 0 | 0.002019 | 0
2008 | 0 | 0 | 0 | 0 | 1.9871 | 0 | 0 | 0.0018825 | 0 | 0 | 0.0018825 | 0
2009 | 0 | 0 | 0 | 0 | 1.9871 | 0 | 0 | 0.0017553 | 0 | 0 | 0.0017553 | 0
2010 | 0 | 0 | 0 | 0 | 1.9871 | 0 | 0 | 0.0016366 | 0 | 0 | 0.0016366 | 0
2011 | 0 | 0 | 0 | 0 | 1.9871 | 0 | 0 | 0.001526 | 0 | 0 | 0.001526 | 0
2012 | 0 | 0 | 0 | 0 | 1.9871 | 0 | 0 | 0.0014228 | 0 | 0 | 0.0014228 | 0
2013 | 0 | 0 | 0 | 0 | 1.9871 | 0 | 0 | 0.0013266 | 0 | 0 | 0.0013266 | 0
2014 | 0 | 0 | 0 | 0 | 1.9871 | 0 | 0 | 0.0012369 | 0 | 0 | 0.0012369 | 0
2015 | 0 | 0 | 0 | 0 | 1.9871 | 0 | 0 | 0.0011533 | 0 | 0 | 0.0011533 | 0
2016 | 0 | 0 | 0 | 0 | 1.9871 | 0 | 0 | 0.0010753 | 0 | 0 | 0.0010753 | 0
2017 | 0 | 0 | 0 | 0 | 1.9871 | 0 | 0 | 0.0010026 | 0 | 0 | 0.0010026 | 0
2018 | 0 | 0 | 0 | 0 | 1.9871 | 0 | 0 | 0.00093484 | 0 | 0 | 0.00093484 | 0
2019 | 0 | 0 | 0 | 0 | 1.9871 | 0 | 0 | 0.00087164 | 0 | 0 | 0.00087164 | 0
2020 | 0 | 0 | 0 | 0 | 1.9871 | 0 | 0 | 0.00081271 | 0 | 0 | 0.00081271 | 0
2021 | 0 | 0 | 0 | 0 | 1.9871 | 0 | 0 | 0.00075777 | 0 | 0 | 0.00075777 | 0
2022 | 0 | 0 | 0 | 0 | 1.9871 | 0 | 0 | 0.00070654 | 0 | 0 | 0.00070654 | 0
2023 | 0 | 0 | 0 | 0 | 1.9871 | 0 | 0 | 0.00065877 | 0 | 0 | 0.00065877 | 0
2024 | 0 | 0 | 0 | 0 | 1.9871 | 0 | 0 | 0.00061424 | 0 | 0 | 0.00061424 | 0
2025 | 0 | 0 | 0 | 0 | 1.9871 | 0 | 0 | 0.00057271 | 0 | 0 | 0.00057271 | 0
2026 | 0 | 0 | 0 | 0 | 1.9871 | 0 | 0 | 0.00053399 | 0 | 0 | 0.00053399 | 0
2027 | 0 | 0 | 0 | 0 | 1.9871 | 0 | 0 | 0.00049789 | 0 | 0 | 0.00049789 | 0
2028 | 0 | 0 | 0 | 0 | 1.9871 | 0 | 0 | 0.00046423 | 0 | 0 | 0.00046423 | 0
2029 | 0 | 0 | 0 | 0 | 1.9871 | 0 | 0 | 0.00043285 | 0 | 0 | 0.00043285 | 0
2030 | 0 | 0 | 0 | 0 | 1.9871 | 0 | 0 | 0.00040358 | 0 | 0 | 0.00040358 | 0
Note on C10: 1 gigagram (Gg) is 1000 tonnes

## Stored_C
| City | PPU
| Province | Kalimantan Timur
| Country | 0
Long-term stored C in SWDS
In this sheet carbon long-term stored C in SWDS is calculated.
DOC:
| MSW | 0 | Food waste | 0.15 | Nappies | 0.24
| Paper | 0.4 | Garden | 0.2 | Sludge | 0.05
| Wood | 0.43 | Textiles | 0.24 | Industry | 0.15
Year | MSW | Food | Garden | Paper | Wood | Textiles | Nappies | Sludge | C, Industry | Paper, industry subtotal | Wood, industry subtotal | Long-term stored C | Long-term stored C accumulated
| Gg | Gg | Gg | Gg | Gg | Gg | Gg | Gg | Gg | Gg | Gg | Gg | Gg
1950 | 0 | 0 | 0 | 0 | 0 | 0 | 0 | 0 | 0 | 0 | 0 | 0 | 0
1951 | 0 | 0 | 0 | 0 | 0 | 0 | 0 | 0 | 0 | 0 | 0 | 0 | 0
1952 | 0 | 0.38693 | 0 | 0.19971 | 0 | 0.0075532 | 0 | 0 | 0 | 0 | 0 | 0.59419 | 0.59419
1953 | 0 | 0.39356 | 0 | 0.20313 | 0 | 0.0076828 | 0 | 0 | 0 | 0 | 0 | 0.60438 | 1.1986
1954 | 0 | 0.40935 | 0 | 0.21128 | 0 | 0.007991 | 0 | 0 | 0 | 0 | 0 | 0.62863 | 1.8272
1955 | 0 | 0.42407 | 0 | 0.21888 | 0 | 0.0082783 | 0 | 0 | 0 | 0 | 0 | 0.65123 | 2.4784
1956 | 0 | 0.4287 | 0 | 0.22127 | 0 | 0.0083687 | 0 | 0 | 0 | 0 | 0 | 0.65834 | 3.1368
1957 | 0 | 0.4332 | 0 | 0.22359 | 0 | 0.0084565 | 0 | 0 | 0 | 0 | 0 | 0.66525 | 3.802
1958 | 0 | 0.43752 | 0 | 0.22582 | 0 | 0.0085409 | 0 | 0 | 0 | 0 | 0 | 0.67189 | 4.4739
1959 | 0 | 0.4416 | 0 | 0.22793 | 0 | 0.0086205 | 0 | 0 | 0 | 0 | 0 | 0.67815 | 5.1521
1960 | 0 | 0.49489 | 0 | 0.25543 | 0 | 0.0096608 | 0 | 0 | 0 | 0 | 0 | 0.75999 | 5.912
1961 | 0 | 0 | 0 | 0 | 0 | 0 | 0 | 0 | 0 | 0 | 0 | 0 | 5.912
1962 | 0 | 0 | 0 | 0 | 0 | 0 | 0 | 0 | 0 | 0 | 0 | 0 | 5.912
1963 | 0 | 0 | 0 | 0 | 0 | 0 | 0 | 0 | 0 | 0 | 0 | 0 | 5.912
1964 | 0 | 0 | 0 | 0 | 0 | 0 | 0 | 0 | 0 | 0 | 0 | 0 | 5.912
1965 | 0 | 0 | 0 | 0 | 0 | 0 | 0 | 0 | 0 | 0 | 0 | 0 | 5.912
1966 | 0 | 0 | 0 | 0 | 0 | 0 | 0 | 0 | 0 | 0 | 0 | 0 | 5.912
1967 | 0 | 0 | 0 | 0 | 0 | 0 | 0 | 0 | 0 | 0 | 0 | 0 | 5.912
1968 | 0 | 0 | 0 | 0 | 0 | 0 | 0 | 0 | 0 | 0 | 0 | 0 | 5.912
1969 | 0 | 0 | 0 | 0 | 0 | 0 | 0 | 0 | 0 | 0 | 0 | 0 | 5.912
1970 | 0 | 0 | 0 | 0 | 0 | 0 | 0 | 0 | 0 | 0 | 0 | 0 | 5.912
1971 | 0 | 0 | 0 | 0 | 0 | 0 | 0 | 0 | 0 | 0 | 0 | 0 | 5.912
1972 | 0 | 0 | 0 | 0 | 0 | 0 | 0 | 0 | 0 | 0 | 0 | 0 | 5.912
1973 | 0 | 0 | 0 | 0 | 0 | 0 | 0 | 0 | 0 | 0 | 0 | 0 | 5.912
1974 | 0 | 0 | 0 | 0 | 0 | 0 | 0 | 0 | 0 | 0 | 0 | 0 | 5.912
1975 | 0 | 0 | 0 | 0 | 0 | 0 | 0 | 0 | 0 | 0 | 0 | 0 | 5.912
1976 | 0 | 0 | 0 | 0 | 0 | 0 | 0 | 0 | 0 | 0 | 0 | 0 | 5.912
1977 | 0 | 0 | 0 | 0 | 0 | 0 | 0 | 0 | 0 | 0 | 0 | 0 | 5.912
1978 | 0 | 0 | 0 | 0 | 0 | 0 | 0 | 0 | 0 | 0 | 0 | 0 | 5.912
1979 | 0 | 0 | 0 | 0 | 0 | 0 | 0 | 0 | 0 | 0 | 0 | 0 | 5.912
1980 | 0 | 0 | 0 | 0 | 0 | 0 | 0 | 0 | 0 | 0 | 0 | 0 | 5.912
1981 | 0 | 0 | 0 | 0 | 0 | 0 | 0 | 0 | 0 | 0 | 0 | 0 | 5.912
1982 | 0 | 0 | 0 | 0 | 0 | 0 | 0 | 0 | 0 | 0 | 0 | 0 | 5.912
1983 | 0 | 0 | 0 | 0 | 0 | 0 | 0 | 0 | 0 | 0 | 0 | 0 | 5.912
1984 | 0 | 0 | 0 | 0 | 0 | 0 | 0 | 0 | 0 | 0 | 0 | 0 | 5.912
1985 | 0 | 0 | 0 | 0 | 0 | 0 | 0 | 0 | 0 | 0 | 0 | 0 | 5.912
1986 | 0 | 0 | 0 | 0 | 0 | 0 | 0 | 0 | 0 | 0 | 0 | 0 | 5.912
1987 | 0 | 0 | 0 | 0 | 0 | 0 | 0 | 0 | 0 | 0 | 0 | 0 | 5.912
1988 | 0 | 0 | 0 | 0 | 0 | 0 | 0 | 0 | 0 | 0 | 0 | 0 | 5.912
1989 | 0 | 0 | 0 | 0 | 0 | 0 | 0 | 0 | 0 | 0 | 0 | 0 | 5.912
1990 | 0 | 0 | 0 | 0 | 0 | 0 | 0 | 0 | 0 | 0 | 0 | 0 | 5.912
1991 | 0 | 0 | 0 | 0 | 0 | 0 | 0 | 0 | 0 | 0 | 0 | 0 | 5.912
1992 | 0 | 0 | 0 | 0 | 0 | 0 | 0 | 0 | 0 | 0 | 0 | 0 | 5.912
1993 | 0 | 0 | 0 | 0 | 0 | 0 | 0 | 0 | 0 | 0 | 0 | 0 | 5.912
1994 | 0 | 0 | 0 | 0 | 0 | 0 | 0 | 0 | 0 | 0 | 0 | 0 | 5.912
1995 | 0 | 0 | 0 | 0 | 0 | 0 | 0 | 0 | 0 | 0 | 0 | 0 | 5.912
1996 | 0 | 0 | 0 | 0 | 0 | 0 | 0 | 0 | 0 | 0 | 0 | 0 | 5.912
1997 | 0 | 0 | 0 | 0 | 0 | 0 | 0 | 0 | 0 | 0 | 0 | 0 | 5.912
1998 | 0 | 0 | 0 | 0 | 0 | 0 | 0 | 0 | 0 | 0 | 0 | 0 | 5.912
1999 | 0 | 0 | 0 | 0 | 0 | 0 | 0 | 0 | 0 | 0 | 0 | 0 | 5.912
2000 | 0 | 0 | 0 | 0 | 0 | 0 | 0 | 0 | 0 | 0 | 0 | 0 | 5.912
2001 | 0 | 0 | 0 | 0 | 0 | 0 | 0 | 0 | 0 | 0 | 0 | 0 | 5.912
2002 | 0 | 0 | 0 | 0 | 0 | 0 | 0 | 0 | 0 | 0 | 0 | 0 | 5.912
2003 | 0 | 0 | 0 | 0 | 0 | 0 | 0 | 0 | 0 | 0 | 0 | 0 | 5.912
2004 | 0 | 0 | 0 | 0 | 0 | 0 | 0 | 0 | 0 | 0 | 0 | 0 | 5.912
2005 | 0 | 0 | 0 | 0 | 0 | 0 | 0 | 0 | 0 | 0 | 0 | 0 | 5.912
2006 | 0 | 0 | 0 | 0 | 0 | 0 | 0 | 0 | 0 | 0 | 0 | 0 | 5.912
2007 | 0 | 0 | 0 | 0 | 0 | 0 | 0 | 0 | 0 | 0 | 0 | 0 | 5.912
2008 | 0 | 0 | 0 | 0 | 0 | 0 | 0 | 0 | 0 | 0 | 0 | 0 | 5.912
2009 | 0 | 0 | 0 | 0 | 0 | 0 | 0 | 0 | 0 | 0 | 0 | 0 | 5.912
2010 | 0 | 0 | 0 | 0 | 0 | 0 | 0 | 0 | 0 | 0 | 0 | 0 | 5.912
2011 | 0 | 0 | 0 | 0 | 0 | 0 | 0 | 0 | 0 | 0 | 0 | 0 | 5.912
2012 | 0 | 0 | 0 | 0 | 0 | 0 | 0 | 0 | 0 | 0 | 0 | 0 | 5.912
2013 | 0 | 0 | 0 | 0 | 0 | 0 | 0 | 0 | 0 | 0 | 0 | 0 | 5.912
2014 | 0 | 0 | 0 | 0 | 0 | 0 | 0 | 0 | 0 | 0 | 0 | 0 | 5.912
2015 | 0 | 0 | 0 | 0 | 0 | 0 | 0 | 0 | 0 | 0 | 0 | 0 | 5.912
2016 | 0 | 0 | 0 | 0 | 0 | 0 | 0 | 0 | 0 | 0 | 0 | 0 | 5.912
2017 | 0 | 0 | 0 | 0 | 0 | 0 | 0 | 0 | 0 | 0 | 0 | 0 | 5.912
2018 | 0 | 0 | 0 | 0 | 0 | 0 | 0 | 0 | 0 | 0 | 0 | 0 | 5.912
2019 | 0 | 0 | 0 | 0 | 0 | 0 | 0 | 0 | 0 | 0 | 0 | 0 | 5.912
2020 | 0 | 0 | 0 | 0 | 0 | 0 | 0 | 0 | 0 | 0 | 0 | 0 | 5.912
2021 | 0 | 0 | 0 | 0 | 0 | 0 | 0 | 0 | 0 | 0 | 0 | 0 | 5.912
2022 | 0 | 0 | 0 | 0 | 0 | 0 | 0 | 0 | 0 | 0 | 0 | 0 | 5.912
2023 | 0 | 0 | 0 | 0 | 0 | 0 | 0 | 0 | 0 | 0 | 0 | 0 | 5.912
2024 | 0 | 0 | 0 | 0 | 0 | 0 | 0 | 0 | 0 | 0 | 0 | 0 | 5.912
2025 | 0 | 0 | 0 | 0 | 0 | 0 | 0 | 0 | 0 | 0 | 0 | 0 | 5.912
2026 | 0 | 0 | 0 | 0 | 0 | 0 | 0 | 0 | 0 | 0 | 0 | 0 | 5.912
2027 | 0 | 0 | 0 | 0 | 0 | 0 | 0 | 0 | 0 | 0 | 0 | 0 | 5.912
2028 | 0 | 0 | 0 | 0 | 0 | 0 | 0 | 0 | 0 | 0 | 0 | 0 | 5.912
2029 | 0 | 0 | 0 | 0 | 0 | 0 | 0 | 0 | 0 | 0 | 0 | 0 | 5.912
2030 | 0 | 0 | 0 | 0 | 0 | 0 | 0 | 0 | 0 | 0 | 0 | 0 | 5.912
Note on C16: 1 gigagram (Gg) is 1000 tonnes

## Theory
IPCC Spreadsheet for Estimating Methane emissions from Solid Waste Disposal Sites
Bulk waste and waste composition options.
Theory and equations
The basic equation for the first order decay model is:
(1) DDOCm = DDOCm(0) * e^-kt
where DDOCm(0) is the mass of decomposable degradable organic carbon (DOC) at the start of the reaction, when t=0 and e^-kt=1, k is the reaction constant and t is the time in years. DDOCm is the mass of DDOC at any time.
From equation (I) it is easy to see that at the end of year 1 (going from point 0 to point 1 on the time axis) the mass of DDOC left not decomposed in the SWDS is:
(2) DDOCm(1) = DDOCm(0) * e^-k
and the mass of DDOC decomposed into CH4 and CO2 will be:
(3) DDOCmdecomp(1) = DDOCm(0) * (1 - e^-k)
In a first order reaction, the amount of product (here decomposed DDOCm) is always proportional to the amount of reactant (here DDOCm). This means that it does not matter when the DDOCm was deposited. This also means that when the amount of DDOCm accumulated in the SWDS, plus last year's deposit, is known, CH4 production can be calculated as if every year is year number one in the time series. Then all calculations can be done by equations (2) and (3) in a simple spreadsheet.
The default assumption is that CH4 generation from all the waste deposited each year begins on the 1st of January in the year after deposition. This is the same as an average six month delay until substantial CH4 generation begins (the time it takes for anaerobic conditions to become well established). However, the worksheet includes the possibility of an earlier start to the reaction, in the year of deposition of the waste. This requires separate calculations for the deposition year. For longer delay times than 6 months, DDOCmd in the columns F and G cells in the CH4 calculating sheets, have to be readdressed one cell down, and the number 13 in exp2 has to be changed to 25 (7 to 18 months delay time).
The equations used in these spreadsheets are: (As the mathematics of every waste fraction/category is the same, indexing for fraction/category is omitted for equations 4-9.)
To calculate mass of decomposable DOC (DDOCm) from amount of waste material (W):
(4) DDOCmd(T), = W(T) • DOC * DOCf • MCF
The amount of deposited DDOCm remaining not decomposed at the end of deposition year T:
(5) DDOCmrem(T) = DDOCmd(T) • e^(-k • ((13-M)/12)
The amount of deposited DDOCm decomposed during deposition year T:
(6) DDOCmdec(T) = DDOCmd(T) • (1 – e^(-k • ((13-M)/12)))
The amount of DDOCm accumulated in the SWDS at the end of year T
(7) DDOCma(T) = DDOCmrem(T) + ( DDOCma(T-1) • e^-k)
The total amount of DDOCm decomposed in year T
(8) DDOCmdecomp(T) = DDOCmdec(T) + (DDOCma(T-1) • (1 - e^-k))
The amount of CH4 generated from DOC decomposed
(9) CH4 generated(T) = DDOCmdecomp(T) • F • 16/12
The amount of CH4 emitted
(10) CH4 emitted in year T = (ΣxCH4 generated (x,T) – R(T)) • (1- OX(T))
Where:
T = the year of inventory
x = material fraction/waste category
W(T) = amount deposited in year T
MCF = Methane Correction Factor
DOC = Degradable organic carbon (under aerobic conditions)
DOCf = Fraction of DOC decomposing under anaerobic conditions
DDOC = Decomposable Degradable Organic Carbon (under anaerobic conditions)
DDOCmd(T) = mass of DDOC deposited year T
DDOCmrem(T) = mass of DDOC deposited in inventory year T, remaining not decomposed at the
end of year.
DDOCmdec(T) = mass of DDOC deposited in inventory year T, decomposed during the year.
DDOCma(T) = total mass of DDOC left not decomposed at end of year T.
DDOCma(T-1) = total mass of DDOC left not decomposed at end of year T-1.
DDOCmdecomp(T) = total mass of DDOC decomposed in year T.
CH4 generated(T) = CH4 generated in year T
F = Fraction of CH4 by volume in generated landfill gas
16/12 = Molecular weight ratio CH4/C
R(T) = Recovered CH4 in year T
OX(T) = Oxidation factor in year T (fraction)
k = rate of reaction constant
M = Month of reaction start (= delay time + 7)

## Defaults
| IPCC DEFAULT METHANE GENERATION RATE CONSTANTS (1/yr) | [9 empty] | IPCC DEFAULT DOC VALUES | [5 empty] | IPCC REGIONAL DEFAULT VALUES FOR WASTE COMPOSITION, WASTE GENERATION, AND FRACTION DISPOSED
(Derived from k values obtained in experimental measurements, calculated by models, or used in GHG inventories and other studies)
[12 empty] | Dry basis |  | Wet basis |  |  | Default DOC | 0.44 | 0.3 | 0.38 | 0.5 | 0.49 | 0.6 | 0.05 | 0.47 | 0
|  |  | Temperate |  |  |  | Tropical |  |  |  |  | Default Value | Range | Default Value | Range |  | Select3 | 3 | [8 empty] | MSW Generation Rate (tonnes/cap/yr) | Fraction MSW disposed to SWDS | Regional Average DOC (wt fraction)
|  |  | Dry |  | Wet |  | Dry |  | Moist and Wet |  | Food waste | 0.38 | 0.20-0.50 | 0.15 | 0.08-0.20 |  |  | Percent Waste Composition Data
| Type of Waste |  | Default Value | Range | Default Value | Range | Default Value | Range | Default Value | Range | Paper/cardboard | 0.44 | 0.40-0.50 | 0.4 | 0.36-0.45 |  |  | Paper/ card board | Textiles | Food waste | Wood | Garden / park | Nappies / Diapers | Sewage sludge | Rubber / leather | All other, inerts
| Slowly degrading waste | Paper/textile waste | 0.04 | 0.03–0.05 | 0.06 | 0.05–0.07 | 0.045 | 0.04–0.06 | 0.07 | 0.06–0.085 | Garden and Park waste | 0.49 | 0.45-0.55 | 0.2 | 0.18-0.22 | 1 | Asia: Eastern | 18.8 | 3.5 | 26.2 | 3.5 |  |  |  | 1 | 47 | 0.55 | 0.55 | 0.21
|  | Wood/ straw/ rubber waste | 0.02 | 0.01–0.03 | 0.03 | 0.02–0.04 | 0.025 | 0.02–0.04 | 0.035 | 0.03–0.05 | Textiles | 0.3 | 0.25-0.50 | 0.24 | 0.20-0.40 | 2 | Asia: South-central | 11.3 | 2.5 | 40.3 | 7.9 |  |  |  | 0.8 | 37.2 | 0.21 | 0.74 | 0.25
| Moderately degrading waste | Garden and park waste | 0.05 | 0.04–0.06 | 0.1 | 0.06–0.1 | 0.065 | 0.05–0.08 | 0.17 | 0.15–0.2 | Rubber and Leather | 0.47 | 0.47 | 0.39 | 0.39 | 3 | Asia- Southeast | 12.9 | 2.7 | 43.5 | 9.9 |  |  |  | 0.9 | 30.1 | 0.27 | 0.59 | 0.28
| Rapidly degrading waste | Food waste/ sewage sludge | 0.06 | 0.05–0.08 | 0.185 | 0.1–0.2 | 0.085 | 0.07–0.1 | 0.4 | 0.17–0.7 | Wood & straw | 0.5 | 0.46-0.54 | 0.43 | 0.39-0.46 | 4 | Asia- Western & Middle East | 18 | 2.9 | 41.1 | 9.8 |  |  |  | 0.6 | 27.6 | 0.42056 | 0.67611 | 0.3
| Bulk MSW or Industrial Waste | Mixed composition | 0.05 | 0.04–0.06 | 0.09 | 0.08–0.1 | 0.065 | 0.05–0.08 | 0.17 | 0.15–0.2 | Nappies | 0.6 | 0.44-0.80 | 0.24 | 0.18-0.32 | 5 | Africa: Eastern | 7.7 | 1.7 | 53.9 | 7 |  |  |  | 1.1 | 28.6 | 0.29 | 0.69 | 0.28
[11 empty] | Inert materials and other: [DOC = 0] |  |  |  |  | 6 | Africa: Middle | 16.8 | 2.5 | 43.4 | 6.5 |  |  |  |  | 30.8 | 0.29 | 0.69 | 0.28
| IPCC Climate Zone Definitions | [9 empty] | Plastics |  |  |  |  | 7 | Africa: Northern | 16.5 | 2.5 | 51.1 | 2 |  |  |  |  | 27.9 | 0.29 | 0.69 | 0.28
[11 empty] | Metal |  |  |  |  | 8 | Africa: Southern | 25 |  | 23 | 15 |  |  |  |  | 37 | 0.29 | 0.69 | 0.27
|  | MAT | MAP | MAP/PET |  | Selected: |  |  |  |  | Glass |  |  |  |  | 9 | Africa: Western | 9.8 | 1 | 40.4 | 4.4 |  |  |  |  | 44.4 | 0.29 | 0.69 | 0.22
1 | Dry temperate | 0 - 20°C |  | <1 |  | 4 |  |  |  |  | Other |  |  |  |  | 10 | Europe: Eastern | 21.8 | 4.7 | 30.1 | 7.5 |  |  |  | 1.4 | 34.5 | 0.38 | 0.9 | 0.27
2 | Wet temperate | 0 - 20°C |  | >1 | [6 empty] | Sewage sludge |  | N.A | 0.05 | 0.04-0.05 | 11 | Europe: Northern | 30.6 | 2 | 23.8 | 10 |  |  |  |  | 33.6 | 0.64 | 0.47 | 0.28
3 | Dry tropical | > 20°C | <1000 mm | [7 empty] | Bulk MSW waste |  | N.A | 0.18 | 0.12-0.28 | 12 | Europe: Southern | 17 |  | 36.9 | 10.6 |  |  |  |  | 35.5 | 0.52 | 0.85 | 0.27
4 | Moist and wet tropical | > 20°C | >1000 mm | [7 empty] | Industrial waste |  | N.A | 0.15 | 0-0.54 | 13 | Europe: Western | 27.5 |  | 24.2 | 11 |  |  |  |  | 37.3 | 0.56 | 0.47 | 0.27
[16 empty] | 14 | Oceania: Austrailia & New Zealand | 30 |  | 36 | 24 |  |  |  |  | 10 | 0.69 | 0.85 | 0.39
[11 empty] | Select2: | 1 | Waste by composition |  |  | 15 | Oceania: Other Oceania | 6 |  | 67.5 | 2.5 |  |  |  |  | 24 | 0.69 | 0.85 | 0.3
| MAT – Mean annual temperature; | [9 empty] | 1 | 2 | Bulk waste data only |  |  | 16 | America: North | 23.2 | 3.9 | 33.9 | 6.2 |  |  |  | 1.4 | 31.4 | 0.65 | 0.58 | 0.28
| MAP – Mean annual precipitation; | [14 empty] | 17 | America: Central | 13.7 | 2.6 | 43.8 | 13.5 |  |  |  | 1.8 | 24.6 | 0.21 | 0.5 | 0.31
| PET – Potential evapotranspiration. | [14 empty] | 18 | America: South | 17.1 | 2.6 | 44.9 | 4.7 |  |  |  | 0.7 | 30 | 0.26 | 0.54 | 0.28
| The average annual MAT, MAP and PET during the time series selected to estimate the emission and indicated by the nearest representative meteorological station. The information available is not adequate to subdivide temperate into cold (<10°C) and warm (10-20°C). In this IPCC classification for warm temperate, MAT is referred to the growing season. | [14 empty] | 19 | Caribbean | 17 | 5.1 | 46.9 | 2.4 |  |  |  | 1.9 | 26.7 | 0.49 | 0.83 | 0.29
[18 empty] | 17.9316 | 2.8714 | 39.5211 | 8.3368 |  |  |  | 1.16 | 31.4842 | 101.3051
[18 empty] | 17.7% | 2.834% | 39.01% | 8.229% | 0% | 0% | 0% | 1.145% | 31.08%
| Relationship between half-life and decay rate | [24 empty] | Averages | 0.42056 | 0.67611 | 0.27947
Half-life = ln(2)/k where k is the decay rate constant.
Conversion boxes for comparison
| Half-life (years) | Decay rate constant (y-1)
| 35 | 0.019804
| Decay rate constant (y-1) | Half life (years)
| 0.05 | 13.8629
Note on AE7: Includes plastic, metal, glass, ash, and other inert material (i.e., material with DOC=0).
Note on O10: WebServerKPPE: natural rubbers would likely not degrade under anaerobic condition at SWDS (Tsuchii et al., 1985; Rose and Steinbüchel, 2005)
Note on AF11: No data; defulat is average of all available regional data.
Note on AG11: No data; defulat is average of all available regional data.
Note on G16: This cell records which climate zone is selected in the drop-down box on the parameter sheet.
Note on O22: Cell records waste type DOC selection from parameters worksheet.

## Food
Methane calculation from: Food waste
[9 empty] | National values | [8 empty] | National values
|  |  |  | DOC |  |  |  | DOC | 0.38 |  |  |  | DOC |  |  |  | DOC | 0.15
|  |  |  | DOCf |  |  |  | DOCf | 0.5 |  |  |  | DOCf |  |  |  | DOCf | 0.5
|  |  |  | Methane generation rate constant |  |  |  | k | 0.4 |  |  |  | Methane generation rate constant |  |  |  | k | 0.4
|  |  |  | Half-life time (t1/2, years): |  |  |  | h = ln(2)/k | 1.7329 |  |  |  | Half-life time (t1/2, years): |  |  |  | h = ln(2)/k | 1.7329
|  |  |  | exp1 |  |  |  | exp(-k) | 0.67032 |  |  |  | exp1 |  |  |  | exp(-k) | 0.67032
|  |  |  | Process start in deposition year. Month M |  |  |  | M | 13 |  |  |  | Process start in deposition year. Month M |  |  |  | M | 13
|  |  |  | exp2 |  |  |  | exp(-k*((13-M)/12)) | 1 |  |  |  | exp2 |  |  |  | exp(-k*((13-M)/12)) | 1
|  |  |  | Fraction to CH4 |  |  |  | F | 0.5 |  |  |  | Fraction to CH4 |  |  |  | F | 0.5
Year | Amount deposited | Dry matter content | MCF | Decomposable DOC (DDOCm) deposited | DDOCm not reacted. Deposition year | DDOCm decomposed. Deposition year | DDOCm accumulated in SWDS end of year | DDOCm decomposed | CH4 generated | Year | Amount deposited | MCF | Decomposable DOC (DDOCm) deposited | DDOCm not reacted. Deposition year | DDOCm decomposed. Deposition year | DDOCm accumulated in SWDS end of year | DDOCm decomposed | CH4 generated
| W | dm | MCF | D = W * dm * DOC * DOCf * MCF | B = D * exp2 | C = D * (1- exp2) | H = B + (Hlast year * exp1) | E = C + Hlast year * (1 - exp1) | Q = E * 16/12 * F |  | W | MCF | D = W * DOC * DOCf * MCF | B = D * exp2 | C = D * (1- exp2) | H = B + (Hlast year * exp1) | E = C + Hlast year * (1 - exp1) | Q = E * 16/12 * F
| Gg | fraction | fraction | Gg | Gg | Gg | Gg | Gg | Gg |  | Gg | fraction | Gg | Gg | Gg | Gg | Gg | Gg
2000 | 0 | 0.59 | 1 | 0 | 0 | 0 | 0 | 0 | 0 | 2000 | 0 | 1 | 0 | 0 | 0 | 0 | 0 | 0
2001 | 0 | 0.59 | 1 | 0 | 0 | 0 | 0 | 0 | 0 | 2001 | 0 | 1 | 0 | 0 | 0 | 0 | 0 | 0
2002 | 5.1591 | 0.59 | 1 | 0.57833 | 0.57833 | 0 | 0.57833 | 0 | 0 | 2002 | 5.1591 | 1 | 0.38693 | 0.38693 | 0 | 0.38693 | 0 | 0
2003 | 5.2475 | 0.59 | 1 | 0.58825 | 0.58825 | 0 | 0.97591 | 0.19066 | 0.12711 | 2003 | 5.2475 | 1 | 0.39356 | 0.39356 | 0 | 0.65293 | 0.12756 | 0.085042
2004 | 5.458 | 0.59 | 1 | 0.61185 | 0.61185 | 0 | 1.266 | 0.32174 | 0.21449 | 2004 | 5.458 | 1 | 0.40935 | 0.40935 | 0 | 0.84703 | 0.21526 | 0.14351
2005 | 5.6543 | 0.59 | 1 | 0.63384 | 0.63384 | 0 | 1.4825 | 0.41738 | 0.27825 | 2005 | 5.6543 | 1 | 0.42407 | 0.42407 | 0 | 0.99185 | 0.27925 | 0.18616
2006 | 5.716 | 0.59 | 1 | 0.64077 | 0.64077 | 0 | 1.6345 | 0.48874 | 0.32583 | 2006 | 5.716 | 1 | 0.4287 | 0.4287 | 0 | 1.0936 | 0.32699 | 0.21799
2007 | 5.776 | 0.59 | 1 | 0.64749 | 0.64749 | 0 | 1.7431 | 0.53886 | 0.35924 | 2007 | 5.776 | 1 | 0.4332 | 0.4332 | 0 | 1.1662 | 0.36052 | 0.24035
2008 | 5.8336 | 0.59 | 1 | 0.65395 | 0.65395 | 0 | 1.8224 | 0.57468 | 0.38312 | 2008 | 5.8336 | 1 | 0.43752 | 0.43752 | 0 | 1.2193 | 0.38448 | 0.25632
2009 | 5.888 | 0.59 | 1 | 0.66005 | 0.66005 | 0 | 1.8816 | 0.60081 | 0.40054 | 2009 | 5.888 | 1 | 0.4416 | 0.4416 | 0 | 1.2589 | 0.40197 | 0.26798
2010 | 6.5986 | 0.59 | 1 | 0.7397 | 0.7397 | 0 | 2.001 | 0.62034 | 0.41356 | 2010 | 6.5986 | 1 | 0.49489 | 0.49489 | 0 | 1.3388 | 0.41504 | 0.27669
2011 | 0 | 0.59 | 1 | 0 | 0 | 0 | 1.3413 | 0.65969 | 0.43979 | 2011 | 0 | 1 | 0 | 0 | 0 | 0.8974 | 0.44136 | 0.29424
2012 | 0 | 0.59 | 1 | 0 | 0 | 0 | 0.89911 | 0.4422 | 0.2948 | 2012 | 0 | 1 | 0 | 0 | 0 | 0.60154 | 0.29585 | 0.19724
2013 | 0 | 0.59 | 1 | 0 | 0 | 0 | 0.60269 | 0.29642 | 0.19761 | 2013 | 0 | 1 | 0 | 0 | 0 | 0.40323 | 0.19832 | 0.13221
2014 | 0 | 0.59 | 1 | 0 | 0 | 0 | 0.404 | 0.19869 | 0.13246 | 2014 | 0 | 1 | 0 | 0 | 0 | 0.27029 | 0.13294 | 0.088624
2015 | 0 | 0.59 | 1 | 0 | 0 | 0 | 0.27081 | 0.13319 | 0.088793 | 2015 | 0 | 1 | 0 | 0 | 0 | 0.18118 | 0.08911 | 0.059406
2016 | 0 | 0.59 | 1 | 0 | 0 | 0 | 0.18153 | 0.089279 | 0.05952 | 2016 | 0 | 1 | 0 | 0 | 0 | 0.12145 | 0.059732 | 0.039821
2017 | 0 | 0.59 | 1 | 0 | 0 | 0 | 0.12168 | 0.059846 | 0.039897 | 2017 | 0 | 1 | 0 | 0 | 0 | 0.08141 | 0.04004 | 0.026693
2018 | 0 | 0.59 | 1 | 0 | 0 | 0 | 0.081565 | 0.040116 | 0.026744 | 2018 | 0 | 1 | 0 | 0 | 0 | 0.054571 | 0.026839 | 0.017893
2019 | 0 | 0.59 | 1 | 0 | 0 | 0 | 0.054675 | 0.02689 | 0.017927 | 2019 | 0 | 1 | 0 | 0 | 0 | 0.03658 | 0.017991 | 0.011994
2020 | 0 | 0.59 | 1 | 0 | 0 | 0 | 0.03665 | 0.018025 | 0.012017 | 2020 | 0 | 1 | 0 | 0 | 0 | 0.02452 | 0.01206 | 0.0080398
2021 | 0 | 0.59 | 1 | 0 | 0 | 0 | 0.024567 | 0.012083 | 0.0080551 | 2021 | 0 | 1 | 0 | 0 | 0 | 0.016436 | 0.0080838 | 0.0053892
2022 | 0 | 0.59 | 1 | 0 | 0 | 0 | 0.016468 | 0.0080992 | 0.0053995 | 2022 | 0 | 1 | 0 | 0 | 0 | 0.011018 | 0.0054188 | 0.0036125
2023 | 0 | 0.59 | 1 | 0 | 0 | 0 | 0.011039 | 0.0054291 | 0.0036194 | 2023 | 0 | 1 | 0 | 0 | 0 | 0.0073854 | 0.0036323 | 0.0024215
2024 | 0 | 0.59 | 1 | 0 | 0 | 0 | 0.0073994 | 0.0036392 | 0.0024261 | 2024 | 0 | 1 | 0 | 0 | 0 | 0.0049506 | 0.0024348 | 0.0016232
2025 | 0 | 0.59 | 1 | 0 | 0 | 0 | 0.00496 | 0.0024394 | 0.0016263 | 2025 | 0 | 1 | 0 | 0 | 0 | 0.0033185 | 0.0016321 | 0.0010881
2026 | 0 | 0.59 | 1 | 0 | 0 | 0 | 0.0033248 | 0.0016352 | 0.0010901 | 2026 | 0 | 1 | 0 | 0 | 0 | 0.0022244 | 0.001094 | 0.00072935
2027 | 0 | 0.59 | 1 | 0 | 0 | 0 | 0.0022287 | 0.0010961 | 0.00073074 | 2027 | 0 | 1 | 0 | 0 | 0 | 0.0014911 | 0.00073335 | 0.0004889
2028 | 0 | 0.59 | 1 | 0 | 0 | 0 | 0.0014939 | 0.00073475 | 0.00048983 | 2028 | 0 | 1 | 0 | 0 | 0 | 0.0009995 | 0.00049158 | 0.00032772
2029 | 0 | 0.59 | 1 | 0 | 0 | 0 | 0.0010014 | 0.00049252 | 0.00032834 | 2029 | 0 | 1 | 0 | 0 | 0 | 0.00066998 | 0.00032951 | 0.00021968
2030 | 0 | 0.59 | 1 | 0 | 0 | 0 | 0.00067126 | 0.00033014 | 0.0002201 | 2030 | 0 | 1 | 0 | 0 | 0 | 0.0004491 | 0.00022088 | 0.00014725
2031 | 0 | 0.59 | 1 | 0 | 0 | 0 | 0.00044996 | 0.0002213 | 0.00014753 | 2031 | 0 | 1 | 0 | 0 | 0 | 0.00030104 | 0.00014806 | 9.8707e-05
2032 | 0 | 0.59 | 1 | 0 | 0 | 0 | 0.00030162 | 0.00014834 | 9.8895e-05 | 2032 | 0 | 1 | 0 | 0 | 0 | 0.0002018 | 9.9248e-05 | 6.6165e-05
2033 | 0 | 0.59 | 1 | 0 | 0 | 0 | 0.00020218 | 9.9437e-05 | 6.6291e-05 | 2033 | 0 | 1 | 0 | 0 | 0 | 0.00013527 | 6.6528e-05 | 4.4352e-05
2034 | 0 | 0.59 | 1 | 0 | 0 | 0 | 0.00013553 | 6.6655e-05 | 4.4436e-05 | 2034 | 0 | 1 | 0 | 0 | 0 | 9.0673e-05 | 4.4595e-05 | 2.973e-05
2035 | 0 | 0.59 | 1 | 0 | 0 | 0 | 9.0845e-05 | 4.468e-05 | 2.9787e-05 | 2035 | 0 | 1 | 0 | 0 | 0 | 6.078e-05 | 2.9893e-05 | 1.9929e-05
2036 | 0 | 0.59 | 1 | 0 | 0 | 0 | 6.0895e-05 | 2.995e-05 | 1.9967e-05 | 2036 | 0 | 1 | 0 | 0 | 0 | 4.0742e-05 | 2.0038e-05 | 1.3359e-05
2037 | 0 | 0.59 | 1 | 0 | 0 | 0 | 4.0819e-05 | 2.0076e-05 | 1.3384e-05 | 2037 | 0 | 1 | 0 | 0 | 0 | 2.731e-05 | 1.3432e-05 | 8.9545e-06
2038 | 0 | 0.59 | 1 | 0 | 0 | 0 | 2.7362e-05 | 1.3457e-05 | 8.9716e-06 | 2038 | 0 | 1 | 0 | 0 | 0 | 1.8306e-05 | 9.0036e-06 | 6.0024e-06
2039 | 0 | 0.59 | 1 | 0 | 0 | 0 | 1.8341e-05 | 9.0207e-06 | 6.0138e-06 | 2039 | 0 | 1 | 0 | 0 | 0 | 1.2271e-05 | 6.0353e-06 | 4.0235e-06
2040 | 0 | 0.59 | 1 | 0 | 0 | 0 | 1.2295e-05 | 6.0468e-06 | 4.0312e-06 | 2040 | 0 | 1 | 0 | 0 | 0 | 8.2256e-06 | 4.0456e-06 | 2.697e-06
2041 | 0 | 0.59 | 1 | 0 | 0 | 0 | 8.2413e-06 | 4.0533e-06 | 2.7022e-06 | 2041 | 0 | 1 | 0 | 0 | 0 | 5.5138e-06 | 2.7118e-06 | 1.8079e-06
2042 | 0 | 0.59 | 1 | 0 | 0 | 0 | 5.5243e-06 | 2.717e-06 | 1.8113e-06 | 2042 | 0 | 1 | 0 | 0 | 0 | 3.696e-06 | 1.8178e-06 | 1.2119e-06
2043 | 0 | 0.59 | 1 | 0 | 0 | 0 | 3.7031e-06 | 1.8213e-06 | 1.2142e-06 | 2043 | 0 | 1 | 0 | 0 | 0 | 2.4775e-06 | 1.2185e-06 | 8.1233e-07
2044 | 0 | 0.59 | 1 | 0 | 0 | 0 | 2.4822e-06 | 1.2208e-06 | 8.1388e-07 | 2044 | 0 | 1 | 0 | 0 | 0 | 1.6607e-06 | 8.1679e-07 | 5.4452e-07
2045 | 0 | 0.59 | 1 | 0 | 0 | 0 | 1.6639e-06 | 8.1834e-07 | 5.4556e-07 | 2045 | 0 | 1 | 0 | 0 | 0 | 1.1132e-06 | 5.4751e-07 | 3.6501e-07
2046 | 0 | 0.59 | 1 | 0 | 0 | 0 | 1.1153e-06 | 5.4855e-07 | 3.657e-07 | 2046 | 0 | 1 | 0 | 0 | 0 | 7.4621e-07 | 3.6701e-07 | 2.4467e-07
2047 | 0 | 0.59 | 1 | 0 | 0 | 0 | 7.4763e-07 | 3.677e-07 | 2.4514e-07 | 2047 | 0 | 1 | 0 | 0 | 0 | 5.002e-07 | 2.4601e-07 | 1.6401e-07
2048 | 0 | 0.59 | 1 | 0 | 0 | 0 | 5.0115e-07 | 2.4648e-07 | 1.6432e-07 | 2048 | 0 | 1 | 0 | 0 | 0 | 3.3529e-07 | 1.6491e-07 | 1.0994e-07
2049 | 0 | 0.59 | 1 | 0 | 0 | 0 | 3.3593e-07 | 1.6522e-07 | 1.1015e-07 | 2049 | 0 | 1 | 0 | 0 | 0 | 2.2475e-07 | 1.1054e-07 | 7.3693e-08
2050 | 0 | 0.59 | 1 | 0 | 0 | 0 | 2.2518e-07 | 1.1075e-07 | 7.3834e-08 | 2050 | 0 | 1 | 0 | 0 | 0 | 1.5066e-07 | 7.4097e-08 | 4.9398e-08
2051 | 0 | 0.59 | 1 | 0 | 0 | 0 | 1.5094e-07 | 7.4238e-08 | 4.9492e-08 | 2051 | 0 | 1 | 0 | 0 | 0 | 1.0099e-07 | 4.9669e-08 | 3.3113e-08
2052 | 0 | 0.59 | 1 | 0 | 0 | 0 | 1.0118e-07 | 4.9763e-08 | 3.3176e-08 | 2052 | 0 | 1 | 0 | 0 | 0 | 6.7695e-08 | 3.3294e-08 | 2.2196e-08
2053 | 0 | 0.59 | 1 | 0 | 0 | 0 | 6.7824e-08 | 3.3357e-08 | 2.2238e-08 | 2053 | 0 | 1 | 0 | 0 | 0 | 4.5377e-08 | 2.2318e-08 | 1.4878e-08
2054 | 0 | 0.59 | 1 | 0 | 0 | 0 | 4.5464e-08 | 2.236e-08 | 1.4907e-08 | 2054 | 0 | 1 | 0 | 0 | 0 | 3.0417e-08 | 1.496e-08 | 9.9733e-09
2055 | 0 | 0.59 | 1 | 0 | 0 | 0 | 3.0475e-08 | 1.4988e-08 | 9.9923e-09 | 2055 | 0 | 1 | 0 | 0 | 0 | 2.0389e-08 | 1.0028e-08 | 6.6853e-09
2056 | 0 | 0.59 | 1 | 0 | 0 | 0 | 2.0428e-08 | 1.0047e-08 | 6.698e-09 | 2056 | 0 | 1 | 0 | 0 | 0 | 1.3667e-08 | 6.7219e-09 | 4.4813e-09
2057 | 0 | 0.59 | 1 | 0 | 0 | 0 | 1.3693e-08 | 6.7347e-09 | 4.4898e-09 | 2057 | 0 | 1 | 0 | 0 | 0 | 9.1615e-09 | 4.5059e-09 | 3.0039e-09
2058 | 0 | 0.59 | 1 | 0 | 0 | 0 | 9.179e-09 | 4.5144e-09 | 3.0096e-09 | 2058 | 0 | 1 | 0 | 0 | 0 | 6.1411e-09 | 3.0204e-09 | 2.0136e-09
2059 | 0 | 0.59 | 1 | 0 | 0 | 0 | 6.1528e-09 | 3.0261e-09 | 2.0174e-09 | 2059 | 0 | 1 | 0 | 0 | 0 | 4.1165e-09 | 2.0246e-09 | 1.3497e-09
2060 | 0 | 0.59 | 1 | 0 | 0 | 0 | 4.1244e-09 | 2.0285e-09 | 1.3523e-09 | 2060 | 0 | 1 | 0 | 0 | 0 | 2.7594e-09 | 1.3571e-09 | 9.0476e-10
2061 | 0 | 0.59 | 1 | 0 | 0 | 0 | 2.7646e-09 | 1.3597e-09 | 9.0648e-10 | 2061 | 0 | 1 | 0 | 0 | 0 | 1.8497e-09 | 9.0972e-10 | 6.0648e-10
2062 | 0 | 0.59 | 1 | 0 | 0 | 0 | 1.8532e-09 | 9.1145e-10 | 6.0763e-10 | 2062 | 0 | 1 | 0 | 0 | 0 | 1.2399e-09 | 6.098e-10 | 4.0653e-10
2063 | 0 | 0.59 | 1 | 0 | 0 | 0 | 1.2422e-09 | 6.1096e-10 | 4.0731e-10 | 2063 | 0 | 1 | 0 | 0 | 0 | 8.3111e-10 | 4.0876e-10 | 2.7251e-10
2064 | 0 | 0.59 | 1 | 0 | 0 | 0 | 8.327e-10 | 4.0954e-10 | 2.7303e-10 | 2064 | 0 | 1 | 0 | 0 | 0 | 5.5711e-10 | 2.74e-10 | 1.8267e-10
2065 | 0 | 0.59 | 1 | 0 | 0 | 0 | 5.5817e-10 | 2.7452e-10 | 1.8302e-10 | 2065 | 0 | 1 | 0 | 0 | 0 | 3.7344e-10 | 1.8367e-10 | 1.2245e-10
2066 | 0 | 0.59 | 1 | 0 | 0 | 0 | 3.7415e-10 | 1.8402e-10 | 1.2268e-10 | 2066 | 0 | 1 | 0 | 0 | 0 | 2.5033e-10 | 1.2312e-10 | 8.2078e-11
2067 | 0 | 0.59 | 1 | 0 | 0 | 0 | 2.508e-10 | 1.2335e-10 | 8.2234e-11 | 2067 | 0 | 1 | 0 | 0 | 0 | 1.678e-10 | 8.2528e-11 | 5.5018e-11
2068 | 0 | 0.59 | 1 | 0 | 0 | 0 | 1.6812e-10 | 8.2685e-11 | 5.5123e-11 | 2068 | 0 | 1 | 0 | 0 | 0 | 1.1248e-10 | 5.532e-11 | 3.688e-11
2069 | 0 | 0.59 | 1 | 0 | 0 | 0 | 1.1269e-10 | 5.5425e-11 | 3.695e-11 | 2069 | 0 | 1 | 0 | 0 | 0 | 7.5397e-11 | 3.7082e-11 | 2.4721e-11
2070 | 0 | 0.59 | 1 | 0 | 0 | 0 | 7.554e-11 | 3.7153e-11 | 2.4768e-11 | 2070 | 0 | 1 | 0 | 0 | 0 | 5.054e-11 | 2.4857e-11 | 1.6571e-11
2071 | 0 | 0.59 | 1 | 0 | 0 | 0 | 5.0636e-11 | 2.4904e-11 | 1.6603e-11 | 2071 | 0 | 1 | 0 | 0 | 0 | 3.3878e-11 | 1.6662e-11 | 1.1108e-11
2072 | 0 | 0.59 | 1 | 0 | 0 | 0 | 3.3943e-11 | 1.6694e-11 | 1.1129e-11 | 2072 | 0 | 1 | 0 | 0 | 0 | 2.2709e-11 | 1.1169e-11 | 7.4459e-12
2073 | 0 | 0.59 | 1 | 0 | 0 | 0 | 2.2752e-11 | 1.119e-11 | 7.4601e-12 | 2073 | 0 | 1 | 0 | 0 | 0 | 1.5222e-11 | 7.4867e-12 | 4.9912e-12
2074 | 0 | 0.59 | 1 | 0 | 0 | 0 | 1.5251e-11 | 7.501e-12 | 5.0007e-12 | 2074 | 0 | 1 | 0 | 0 | 0 | 1.0204e-11 | 5.0185e-12 | 3.3457e-12
2075 | 0 | 0.59 | 1 | 0 | 0 | 0 | 1.0223e-11 | 5.0281e-12 | 3.352e-12 | 2075 | 0 | 1 | 0 | 0 | 0 | 6.8398e-12 | 3.364e-12 | 2.2427e-12
2076 | 0 | 0.59 | 1 | 0 | 0 | 0 | 6.8529e-12 | 3.3704e-12 | 2.2469e-12 | 2076 | 0 | 1 | 0 | 0 | 0 | 4.5849e-12 | 2.255e-12 | 1.5033e-12
2077 | 0 | 0.59 | 1 | 0 | 0 | 0 | 4.5936e-12 | 2.2593e-12 | 1.5062e-12 | 2077 | 0 | 1 | 0 | 0 | 0 | 3.0733e-12 | 1.5115e-12 | 1.0077e-12
2078 | 0 | 0.59 | 1 | 0 | 0 | 0 | 3.0792e-12 | 1.5144e-12 | 1.0096e-12 | 2078 | 0 | 1 | 0 | 0 | 0 | 2.0601e-12 | 1.0132e-12 | 6.7548e-13
2079 | 0 | 0.59 | 1 | 0 | 0 | 0 | 2.064e-12 | 1.0151e-12 | 6.7677e-13 | 2079 | 0 | 1 | 0 | 0 | 0 | 1.3809e-12 | 6.7918e-13 | 4.5279e-13
2080 | 0 | 0.59 | 1 | 0 | 0 | 0 | 1.3836e-12 | 6.8047e-13 | 4.5365e-13 | 2080 | 0 | 1 | 0 | 0 | 0 | 9.2567e-13 | 4.5527e-13 | 3.0351e-13
Note on K7: Transferred from parameter sheet
Note on W7: Transferred from parameter sheet
Note on K8: Transferred from parameter sheet
Note on W8: Transferred from parameter sheet
Note on K10: Calculates e^-k for use in columns H and I
Note on W10: Calculates e^-k for use in columns H and I
Note on K11: Zero delay is equivalent to average decomposition start at beginning of month 7 (half way through the first year of deposition)
Note on W11: Zero delay is equivalent to average decomposition start at beginning of month 7 (half way through the first year of deposition)
Note on K12: Calculates e^-k*((13-M)/12) for use in columns F and G.
Note on W12: Calculates e^-k*((13-M)/12) for use in columns F and G.
Note on C15: Transferred from activity sheet
Note on E15: Methane correction factor from MCF sheet
Note on F15: Calculates the mass of DOC in the deposited material which will actually degrade in the SWDS. Equation 4 on the Theory sheet.
Note on G15: Calculates the mass of DDOC from material deposited in each year which is left in the SWDS at the end of the year. Equation 5 on the Theory sheet.
Note on H15: Calculates the amount of DDOCm from material deposited each year, which is decomposed to methane and carbon dioxide in the deposition year. Equation 6 on the Theory sheet.
Note on I15: Calculates the total amount of DDOCm left not decomposed in the SWDS at the end of the year. Equation 7 on the Theory sheet.
Note on J15: Calculates the total mass of DDOC dedomposed to methane and carbon dioxide each year. Equation 8 on the Theory sheet.
Note on K15: Calculates the mass of methane formed from DDOCm decomposed. Equation 9 on the Theory sheet.
Note on P15: Transferred from activity sheet
Note on Q15: Methane correction factor from MCF sheet
Note on R15: Calculates the mass of DOC in the deposited material which will actually degrade in the SWDS. Equation 4 on the Theory sheet.
Note on S15: Calculates the mass of DDOC from material deposited in each year which is left in the SWDS at the end of the year. Equation 5 on the Theory sheet.
Note on T15: Calculates the amount of DDOCm from material deposited each year, which is decomposed to methane and carbon dioxide in the deposition year. Equation 6 on the Theory sheet.
Note on U15: Calculates the total amount of DDOCm left not decomposed in the SWDS at the end of the year. Equation 7 on the Theory sheet.
Note on V15: Calculates the total mass of DDOC dedomposed to methane and carbon dioxide each year. Equation 8 on the Theory sheet.
Note on W15: Calculates the mass of methane formed from DDOCm decomposed. Equation 9 on the Theory sheet.
Dry Basis
Wet Basis

## Paper
Methane calculation from: Paper / card board
[9 empty] | National values | [8 empty] | National values
|  |  |  | DOC |  |  |  | DOC | 0.44 |  |  |  | DOC |  |  |  | DOC | 0.4
|  |  |  | DOCf |  |  |  | DOCf | 0.5 |  |  |  | DOCf |  |  |  | DOCf | 0.5
|  |  |  | Methane generation rate constant |  |  |  | k | 0.07 |  |  |  | Methane generation rate constant |  |  |  | k | 0.07
|  |  |  | Half-life time (t1/2, years): |  |  |  | h = ln(2)/k | 9.9021 |  |  |  | Half-life time (t1/2, years): |  |  |  | h = ln(2)/k | 9.9021
|  |  |  | exp1 |  |  |  | exp(-k) | 0.93239 |  |  |  | exp1 |  |  |  | exp(-k) | 0.93239
|  |  |  | Process start in deposition year. Month M |  |  |  | M | 13 |  |  |  | Process start in deposition year. Month M |  |  |  | M | 13
|  |  |  | exp2 |  |  |  | exp(-k*((13-M)/12)) | 1 |  |  |  | exp2 |  |  |  | exp(-k*((13-M)/12)) | 1
|  |  |  | Fraction to CH4 |  |  |  | F | 0.5 |  |  |  | Fraction to CH4 |  |  |  | F | 0.5
Year | Amount deposited | Dry matter content | MCF | Decomposable DOC (DDOCm) deposited | DDOCm not reacted. Deposition year | DDOCm decomposed. Deposition year | DDOCm accumulated in SWDS end of year | DDOCm decomposed | CH4 generated | Year | Amount deposited | MCF | Decomposable DOC (DDOCm) deposited | DDOCm not reacted. Deposition year | DDOCm decomposed. Deposition year | DDOCm accumulated in SWDS end of year | DDOCm decomposed | CH4 generated
| W | dm | MCF | D = W * dm * DOC * DOCf * MCF | B = D * exp2 | C = D * (1- exp2) | H = B + (Hlast year * exp1) | E = C + Hlast year * (1 - exp1) | Q = E * 16/12 * F |  | W | MCF | D = W * DOC * DOCf * MCF | B = D * exp2 | C = D * (1- exp2) | H = B + (Hlast year * exp1) | E = C + Hlast year * (1 - exp1) | Q = E * 16/12 * F
| Gg | fraction | fraction | Gg | Gg | Gg | Gg | Gg | Gg |  | Gg | fraction | Gg | Gg | Gg | Gg | Gg | Gg
2000 | 0 | 0.44 | 1 | 0 | 0 | 0 | 0 | 0 | 0 | 2000 | 0 | 1 | 0 | 0 | 0 | 0 | 0 | 0
2001 | 0 | 0.44 | 1 | 0 | 0 | 0 | 0 | 0 | 0 | 2001 | 0 | 1 | 0 | 0 | 0 | 0 | 0 | 0
2002 | 0.99855 | 0.44 | 1 | 0.09666 | 0.09666 | 0 | 0.09666 | 0 | 0 | 2002 | 0.99855 | 1 | 0.19971 | 0.19971 | 0 | 0.19971 | 0 | 0
2003 | 1.0157 | 0.44 | 1 | 0.098317 | 0.098317 | 0 | 0.18844 | 0.0065348 | 0.0043565 | 2003 | 1.0157 | 1 | 0.20313 | 0.20313 | 0 | 0.38934 | 0.013502 | 0.0090011
2004 | 1.0564 | 0.44 | 1 | 0.10226 | 0.10226 | 0 | 0.27796 | 0.01274 | 0.0084932 | 2004 | 1.0564 | 1 | 0.21128 | 0.21128 | 0 | 0.57431 | 0.026322 | 0.017548
2005 | 1.0944 | 0.44 | 1 | 0.10594 | 0.10594 | 0 | 0.36511 | 0.018792 | 0.012528 | 2005 | 1.0944 | 1 | 0.21888 | 0.21888 | 0 | 0.75436 | 0.038827 | 0.025884
2006 | 1.1064 | 0.44 | 1 | 0.1071 | 0.1071 | 0 | 0.44752 | 0.024684 | 0.016456 | 2006 | 1.1064 | 1 | 0.22127 | 0.22127 | 0 | 0.92463 | 0.050999 | 0.034
2007 | 1.118 | 0.44 | 1 | 0.10822 | 0.10822 | 0 | 0.52549 | 0.030255 | 0.02017 | 2007 | 1.118 | 1 | 0.22359 | 0.22359 | 0 | 1.0857 | 0.062511 | 0.041674
2008 | 1.1291 | 0.44 | 1 | 0.1093 | 0.1093 | 0 | 0.59926 | 0.035526 | 0.023684 | 2008 | 1.1291 | 1 | 0.22582 | 0.22582 | 0 | 1.2381 | 0.073401 | 0.048934
2009 | 1.1396 | 0.44 | 1 | 0.11032 | 0.11032 | 0 | 0.66906 | 0.040514 | 0.027009 | 2009 | 1.1396 | 1 | 0.22793 | 0.22793 | 0 | 1.3824 | 0.083706 | 0.055804
2010 | 1.2772 | 0.44 | 1 | 0.12363 | 0.12363 | 0 | 0.74746 | 0.045233 | 0.030155 | 2010 | 1.2772 | 1 | 0.25543 | 0.25543 | 0 | 1.5443 | 0.093456 | 0.062304
2011 | 0 | 0.44 | 1 | 0 | 0 | 0 | 0.69693 | 0.050533 | 0.033689 | 2011 | 0 | 1 | 0 | 0 | 0 | 1.4399 | 0.10441 | 0.069605
2012 | 0 | 0.44 | 1 | 0 | 0 | 0 | 0.64981 | 0.047117 | 0.031411 | 2012 | 0 | 1 | 0 | 0 | 0 | 1.3426 | 0.097348 | 0.064899
2013 | 0 | 0.44 | 1 | 0 | 0 | 0 | 0.60588 | 0.043931 | 0.029287 | 2013 | 0 | 1 | 0 | 0 | 0 | 1.2518 | 0.090767 | 0.060511
2014 | 0 | 0.44 | 1 | 0 | 0 | 0 | 0.56492 | 0.040961 | 0.027307 | 2014 | 0 | 1 | 0 | 0 | 0 | 1.1672 | 0.084631 | 0.05642
2015 | 0 | 0.44 | 1 | 0 | 0 | 0 | 0.52673 | 0.038192 | 0.025461 | 2015 | 0 | 1 | 0 | 0 | 0 | 1.0883 | 0.078909 | 0.052606
2016 | 0 | 0.44 | 1 | 0 | 0 | 0 | 0.49112 | 0.03561 | 0.02374 | 2016 | 0 | 1 | 0 | 0 | 0 | 1.0147 | 0.073574 | 0.049049
2017 | 0 | 0.44 | 1 | 0 | 0 | 0 | 0.45791 | 0.033202 | 0.022135 | 2017 | 0 | 1 | 0 | 0 | 0 | 0.9461 | 0.0686 | 0.045733
2018 | 0 | 0.44 | 1 | 0 | 0 | 0 | 0.42696 | 0.030958 | 0.020639 | 2018 | 0 | 1 | 0 | 0 | 0 | 0.88214 | 0.063962 | 0.042642
2019 | 0 | 0.44 | 1 | 0 | 0 | 0 | 0.39809 | 0.028865 | 0.019243 | 2019 | 0 | 1 | 0 | 0 | 0 | 0.8225 | 0.059638 | 0.039759
2020 | 0 | 0.44 | 1 | 0 | 0 | 0 | 0.37118 | 0.026913 | 0.017942 | 2020 | 0 | 1 | 0 | 0 | 0 | 0.7669 | 0.055606 | 0.037071
2021 | 0 | 0.44 | 1 | 0 | 0 | 0 | 0.34608 | 0.025094 | 0.016729 | 2021 | 0 | 1 | 0 | 0 | 0 | 0.71505 | 0.051847 | 0.034565
2022 | 0 | 0.44 | 1 | 0 | 0 | 0 | 0.32269 | 0.023397 | 0.015598 | 2022 | 0 | 1 | 0 | 0 | 0 | 0.66671 | 0.048342 | 0.032228
2023 | 0 | 0.44 | 1 | 0 | 0 | 0 | 0.30087 | 0.021816 | 0.014544 | 2023 | 0 | 1 | 0 | 0 | 0 | 0.62163 | 0.045074 | 0.030049
2024 | 0 | 0.44 | 1 | 0 | 0 | 0 | 0.28053 | 0.020341 | 0.01356 | 2024 | 0 | 1 | 0 | 0 | 0 | 0.57961 | 0.042026 | 0.028018
2025 | 0 | 0.44 | 1 | 0 | 0 | 0 | 0.26156 | 0.018966 | 0.012644 | 2025 | 0 | 1 | 0 | 0 | 0 | 0.54042 | 0.039185 | 0.026123
2026 | 0 | 0.44 | 1 | 0 | 0 | 0 | 0.24388 | 0.017683 | 0.011789 | 2026 | 0 | 1 | 0 | 0 | 0 | 0.50389 | 0.036536 | 0.024357
2027 | 0 | 0.44 | 1 | 0 | 0 | 0 | 0.22739 | 0.016488 | 0.010992 | 2027 | 0 | 1 | 0 | 0 | 0 | 0.46982 | 0.034066 | 0.022711
2028 | 0 | 0.44 | 1 | 0 | 0 | 0 | 0.21202 | 0.015373 | 0.010249 | 2028 | 0 | 1 | 0 | 0 | 0 | 0.43806 | 0.031763 | 0.021175
2029 | 0 | 0.44 | 1 | 0 | 0 | 0 | 0.19769 | 0.014334 | 0.0095559 | 2029 | 0 | 1 | 0 | 0 | 0 | 0.40844 | 0.029615 | 0.019744
2030 | 0 | 0.44 | 1 | 0 | 0 | 0 | 0.18432 | 0.013365 | 0.0089099 | 2030 | 0 | 1 | 0 | 0 | 0 | 0.38083 | 0.027613 | 0.018409
2031 | 0 | 0.44 | 1 | 0 | 0 | 0 | 0.17186 | 0.012461 | 0.0083075 | 2031 | 0 | 1 | 0 | 0 | 0 | 0.35508 | 0.025746 | 0.017164
2032 | 0 | 0.44 | 1 | 0 | 0 | 0 | 0.16024 | 0.011619 | 0.0077459 | 2032 | 0 | 1 | 0 | 0 | 0 | 0.33108 | 0.024006 | 0.016004
2033 | 0 | 0.44 | 1 | 0 | 0 | 0 | 0.14941 | 0.010833 | 0.0072222 | 2033 | 0 | 1 | 0 | 0 | 0 | 0.30869 | 0.022383 | 0.014922
2034 | 0 | 0.44 | 1 | 0 | 0 | 0 | 0.13931 | 0.010101 | 0.0067339 | 2034 | 0 | 1 | 0 | 0 | 0 | 0.28782 | 0.02087 | 0.013913
2035 | 0 | 0.44 | 1 | 0 | 0 | 0 | 0.12989 | 0.009418 | 0.0062787 | 2035 | 0 | 1 | 0 | 0 | 0 | 0.26837 | 0.019459 | 0.012972
2036 | 0 | 0.44 | 1 | 0 | 0 | 0 | 0.12111 | 0.0087813 | 0.0058542 | 2036 | 0 | 1 | 0 | 0 | 0 | 0.25022 | 0.018143 | 0.012095
2037 | 0 | 0.44 | 1 | 0 | 0 | 0 | 0.11292 | 0.0081876 | 0.0054584 | 2037 | 0 | 1 | 0 | 0 | 0 | 0.23331 | 0.016917 | 0.011278
2038 | 0 | 0.44 | 1 | 0 | 0 | 0 | 0.10529 | 0.0076341 | 0.0050894 | 2038 | 0 | 1 | 0 | 0 | 0 | 0.21753 | 0.015773 | 0.010515
2039 | 0 | 0.44 | 1 | 0 | 0 | 0 | 0.098168 | 0.007118 | 0.0047453 | 2039 | 0 | 1 | 0 | 0 | 0 | 0.20283 | 0.014707 | 0.0098044
2040 | 0 | 0.44 | 1 | 0 | 0 | 0 | 0.091531 | 0.0066368 | 0.0044245 | 2040 | 0 | 1 | 0 | 0 | 0 | 0.18911 | 0.013712 | 0.0091415
2041 | 0 | 0.44 | 1 | 0 | 0 | 0 | 0.085343 | 0.0061881 | 0.0041254 | 2041 | 0 | 1 | 0 | 0 | 0 | 0.17633 | 0.012785 | 0.0085235
2042 | 0 | 0.44 | 1 | 0 | 0 | 0 | 0.079573 | 0.0057697 | 0.0038465 | 2042 | 0 | 1 | 0 | 0 | 0 | 0.16441 | 0.011921 | 0.0079473
2043 | 0 | 0.44 | 1 | 0 | 0 | 0 | 0.074194 | 0.0053797 | 0.0035864 | 2043 | 0 | 1 | 0 | 0 | 0 | 0.15329 | 0.011115 | 0.00741
2044 | 0 | 0.44 | 1 | 0 | 0 | 0 | 0.069178 | 0.005016 | 0.003344 | 2044 | 0 | 1 | 0 | 0 | 0 | 0.14293 | 0.010364 | 0.006909
2045 | 0 | 0.44 | 1 | 0 | 0 | 0 | 0.064501 | 0.0046768 | 0.0031179 | 2045 | 0 | 1 | 0 | 0 | 0 | 0.13327 | 0.0096629 | 0.0064419
2046 | 0 | 0.44 | 1 | 0 | 0 | 0 | 0.06014 | 0.0043607 | 0.0029071 | 2046 | 0 | 1 | 0 | 0 | 0 | 0.12426 | 0.0090096 | 0.0060064
2047 | 0 | 0.44 | 1 | 0 | 0 | 0 | 0.056074 | 0.0040659 | 0.0027106 | 2047 | 0 | 1 | 0 | 0 | 0 | 0.11586 | 0.0084005 | 0.0056004
2048 | 0 | 0.44 | 1 | 0 | 0 | 0 | 0.052283 | 0.003791 | 0.0025273 | 2048 | 0 | 1 | 0 | 0 | 0 | 0.10802 | 0.0078326 | 0.0052217
2049 | 0 | 0.44 | 1 | 0 | 0 | 0 | 0.048749 | 0.0035347 | 0.0023565 | 2049 | 0 | 1 | 0 | 0 | 0 | 0.10072 | 0.0073031 | 0.0048687
2050 | 0 | 0.44 | 1 | 0 | 0 | 0 | 0.045453 | 0.0032957 | 0.0021971 | 2050 | 0 | 1 | 0 | 0 | 0 | 0.093911 | 0.0068093 | 0.0045396
2051 | 0 | 0.44 | 1 | 0 | 0 | 0 | 0.04238 | 0.0030729 | 0.0020486 | 2051 | 0 | 1 | 0 | 0 | 0 | 0.087562 | 0.006349 | 0.0042327
2052 | 0 | 0.44 | 1 | 0 | 0 | 0 | 0.039515 | 0.0028652 | 0.0019101 | 2052 | 0 | 1 | 0 | 0 | 0 | 0.081643 | 0.0059198 | 0.0039465
2053 | 0 | 0.44 | 1 | 0 | 0 | 0 | 0.036844 | 0.0026715 | 0.001781 | 2053 | 0 | 1 | 0 | 0 | 0 | 0.076123 | 0.0055195 | 0.0036797
2054 | 0 | 0.44 | 1 | 0 | 0 | 0 | 0.034353 | 0.0024909 | 0.0016606 | 2054 | 0 | 1 | 0 | 0 | 0 | 0.070977 | 0.0051464 | 0.0034309
2055 | 0 | 0.44 | 1 | 0 | 0 | 0 | 0.03203 | 0.0023225 | 0.0015483 | 2055 | 0 | 1 | 0 | 0 | 0 | 0.066178 | 0.0047985 | 0.003199
2056 | 0 | 0.44 | 1 | 0 | 0 | 0 | 0.029865 | 0.0021654 | 0.0014436 | 2056 | 0 | 1 | 0 | 0 | 0 | 0.061704 | 0.0044741 | 0.0029827
2057 | 0 | 0.44 | 1 | 0 | 0 | 0 | 0.027846 | 0.002019 | 0.001346 | 2057 | 0 | 1 | 0 | 0 | 0 | 0.057533 | 0.0041716 | 0.0027811
2058 | 0 | 0.44 | 1 | 0 | 0 | 0 | 0.025963 | 0.0018825 | 0.001255 | 2058 | 0 | 1 | 0 | 0 | 0 | 0.053643 | 0.0038896 | 0.002593
2059 | 0 | 0.44 | 1 | 0 | 0 | 0 | 0.024208 | 0.0017553 | 0.0011702 | 2059 | 0 | 1 | 0 | 0 | 0 | 0.050016 | 0.0036266 | 0.0024177
2060 | 0 | 0.44 | 1 | 0 | 0 | 0 | 0.022571 | 0.0016366 | 0.0010911 | 2060 | 0 | 1 | 0 | 0 | 0 | 0.046635 | 0.0033814 | 0.0022543
2061 | 0 | 0.44 | 1 | 0 | 0 | 0 | 0.021045 | 0.001526 | 0.0010173 | 2061 | 0 | 1 | 0 | 0 | 0 | 0.043482 | 0.0031528 | 0.0021019
2062 | 0 | 0.44 | 1 | 0 | 0 | 0 | 0.019623 | 0.0014228 | 0.00094853 | 2062 | 0 | 1 | 0 | 0 | 0 | 0.040542 | 0.0029397 | 0.0019598
2063 | 0 | 0.44 | 1 | 0 | 0 | 0 | 0.018296 | 0.0013266 | 0.0008844 | 2063 | 0 | 1 | 0 | 0 | 0 | 0.037802 | 0.0027409 | 0.0018273
2064 | 0 | 0.44 | 1 | 0 | 0 | 0 | 0.017059 | 0.0012369 | 0.00082461 | 2064 | 0 | 1 | 0 | 0 | 0 | 0.035246 | 0.0025556 | 0.0017037
2065 | 0 | 0.44 | 1 | 0 | 0 | 0 | 0.015906 | 0.0011533 | 0.00076886 | 2065 | 0 | 1 | 0 | 0 | 0 | 0.032863 | 0.0023828 | 0.0015886
2066 | 0 | 0.44 | 1 | 0 | 0 | 0 | 0.01483 | 0.0010753 | 0.00071688 | 2066 | 0 | 1 | 0 | 0 | 0 | 0.030641 | 0.0022217 | 0.0014812
2067 | 0 | 0.44 | 1 | 0 | 0 | 0 | 0.013828 | 0.0010026 | 0.00066842 | 2067 | 0 | 1 | 0 | 0 | 0 | 0.02857 | 0.0020715 | 0.001381
2068 | 0 | 0.44 | 1 | 0 | 0 | 0 | 0.012893 | 0.00093484 | 0.00062323 | 2068 | 0 | 1 | 0 | 0 | 0 | 0.026638 | 0.0019315 | 0.0012877
2069 | 0 | 0.44 | 1 | 0 | 0 | 0 | 0.012021 | 0.00087164 | 0.0005811 | 2069 | 0 | 1 | 0 | 0 | 0 | 0.024837 | 0.0018009 | 0.0012006
2070 | 0 | 0.44 | 1 | 0 | 0 | 0 | 0.011209 | 0.00081271 | 0.00054181 | 2070 | 0 | 1 | 0 | 0 | 0 | 0.023158 | 0.0016792 | 0.0011194
2071 | 0 | 0.44 | 1 | 0 | 0 | 0 | 0.010451 | 0.00075777 | 0.00050518 | 2071 | 0 | 1 | 0 | 0 | 0 | 0.021593 | 0.0015656 | 0.0010438
2072 | 0 | 0.44 | 1 | 0 | 0 | 0 | 0.0097443 | 0.00070654 | 0.00047103 | 2072 | 0 | 1 | 0 | 0 | 0 | 0.020133 | 0.0014598 | 0.0009732
2073 | 0 | 0.44 | 1 | 0 | 0 | 0 | 0.0090855 | 0.00065877 | 0.00043918 | 2073 | 0 | 1 | 0 | 0 | 0 | 0.018772 | 0.0013611 | 0.0009074
2074 | 0 | 0.44 | 1 | 0 | 0 | 0 | 0.0084713 | 0.00061424 | 0.00040949 | 2074 | 0 | 1 | 0 | 0 | 0 | 0.017503 | 0.0012691 | 0.00084606
2075 | 0 | 0.44 | 1 | 0 | 0 | 0 | 0.0078986 | 0.00057271 | 0.00038181 | 2075 | 0 | 1 | 0 | 0 | 0 | 0.016319 | 0.0011833 | 0.00078886
2076 | 0 | 0.44 | 1 | 0 | 0 | 0 | 0.0073646 | 0.00053399 | 0.00035599 | 2076 | 0 | 1 | 0 | 0 | 0 | 0.015216 | 0.0011033 | 0.00073553
2077 | 0 | 0.44 | 1 | 0 | 0 | 0 | 0.0068667 | 0.00049789 | 0.00033193 | 2077 | 0 | 1 | 0 | 0 | 0 | 0.014187 | 0.0010287 | 0.0006858
2078 | 0 | 0.44 | 1 | 0 | 0 | 0 | 0.0064024 | 0.00046423 | 0.00030949 | 2078 | 0 | 1 | 0 | 0 | 0 | 0.013228 | 0.00095915 | 0.00063944
2079 | 0 | 0.44 | 1 | 0 | 0 | 0 | 0.0059696 | 0.00043285 | 0.00028856 | 2079 | 0 | 1 | 0 | 0 | 0 | 0.012334 | 0.00089431 | 0.00059621
2080 | 0 | 0.44 | 1 | 0 | 0 | 0 | 0.005566 | 0.00040358 | 0.00026905 | 2080 | 0 | 1 | 0 | 0 | 0 | 0.0115 | 0.00083385 | 0.0005559
Note on K7: Transferred from parameter sheet
Note on W7: Transferred from parameter sheet
Note on K8: Transferred from parameter sheet
Note on W8: Transferred from parameter sheet
Note on K10: Calculates e^-k for use in columns H and I
Note on W10: Calculates e^-k for use in columns H and I
Note on K11: Zero delay is equivalent to average decomposition start at beginning of month 7 (half way through the first year of deposition)
Note on W11: Zero delay is equivalent to average decomposition start at beginning of month 7 (half way through the first year of deposition)
Note on K12: Calculates e^-k*((13-M)/12) for use in columns F and G.
Note on W12: Calculates e^-k*((13-M)/12) for use in columns F and G.
Note on C15: Transferred from activity sheet
Note on E15: Methane correction factor from MCF sheet
Note on F15: Calculates the mass of DOC in the deposited material which will actually degrade in the SWDS. Equation 4 on the Theory sheet.
Note on G15: Calculates the mass of DDOC from material deposited in each year which is left in the SWDS at the end of the year. Equation 5 on the Theory sheet.
Note on H15: Calculates the amount of DDOCm from material deposited each year, which is decomposed to methane and carbon dioxide in the deposition year. Equation 6 on the Theory sheet.
Note on I15: Calculates the total amount of DDOCm left not decomposed in the SWDS at the end of the year. Equation 7 on the Theory sheet.
Note on J15: Calculates the total mass of DDOC dedomposed to methane and carbon dioxide each year. Equation 8 on the Theory sheet.
Note on K15: Calculates the mass of methane formed from DDOCm decomposed. Equation 9 on the Theory sheet.
Note on P15: Transferred from activity sheet
Note on Q15: Methane correction factor from MCF sheet
Note on R15: Calculates the mass of DOC in the deposited material which will actually degrade in the SWDS. Equation 4 on the Theory sheet.
Note on S15: Calculates the mass of DDOC from material deposited in each year which is left in the SWDS at the end of the year. Equation 5 on the Theory sheet.
Note on T15: Calculates the amount of DDOCm from material deposited each year, which is decomposed to methane and carbon dioxide in the deposition year. Equation 6 on the Theory sheet.
Note on U15: Calculates the total amount of DDOCm left not decomposed in the SWDS at the end of the year. Equation 7 on the Theory sheet.
Note on V15: Calculates the total mass of DDOC dedomposed to methane and carbon dioxide each year. Equation 8 on the Theory sheet.
Note on W15: Calculates the mass of methane formed from DDOCm decomposed. Equation 9 on the Theory sheet.
Dry Basis
Wet Basis

## Nappies
Methane calculation from: Nappies
[9 empty] | National values | [8 empty] | National values
|  |  |  | DOC |  |  |  | DOC | 0.6 |  |  |  | DOC |  |  |  | DOC | 0.24
|  |  |  | DOCf |  |  |  | DOCf | 0.5 |  |  |  | DOCf |  |  |  | DOCf | 0.5
|  |  |  | Methane generation rate constant |  |  |  | k | 0.17 |  |  |  | Methane generation rate constant |  |  |  | k | 0.17
|  |  |  | Half-life time (t1/2, years): |  |  |  | h = ln(2)/k | 4.0773 |  |  |  | Half-life time (t1/2, years): |  |  |  | h = ln(2)/k | 4.0773
|  |  |  | exp1 |  |  |  | exp(-k) | 0.84366 |  |  |  | exp1 |  |  |  | exp(-k) | 0.84366
|  |  |  | Process start in deposition year. Month M |  |  |  | M | 13 |  |  |  | Process start in deposition year. Month M |  |  |  | M | 13
|  |  |  | exp2 |  |  |  | exp(-k*((13-M)/12)) | 1 |  |  |  | exp2 |  |  |  | exp(-k*((13-M)/12)) | 1
|  |  |  | Fraction to CH4 |  |  |  | F | 0.5 |  |  |  | Fraction to CH4 |  |  |  | F | 0.5
Year | Amount deposited | Dry matter content | MCF | Decomposable DOC (DDOCm) deposited | DDOCm not reacted. Deposition year | DDOCm decomposed. Deposition year | DDOCm accumulated in SWDS end of year | DDOCm decomposed | CH4 generated | Year | Amount deposited | MCF | Decomposable DOC (DDOCm) deposited | DDOCm not reacted. Deposition year | DDOCm decomposed. Deposition year | DDOCm accumulated in SWDS end of year | DDOCm decomposed | CH4 generated
| W | dm | MCF | D = W * dm * DOC * DOCf * MCF | B = D * exp2 | C = D * (1- exp2) | H = B + (Hlast year * exp1) | E = C + Hlast year * (1 - exp1) | Q = E * 16/12 * F |  | W | MCF | D = W * DOC * DOCf * MCF | B = D * exp2 | C = D * (1- exp2) | H = B + (Hlast year * exp1) | E = C + Hlast year * (1 - exp1) | Q = E * 16/12 * F
| Gg | fraction | fraction | Gg | Gg | Gg | Gg | Gg | Gg |  | Gg | fraction | Gg | Gg | Gg | Gg | Gg | Gg
2000 | 0 | 0.44 | 1 | 0 | 0 | 0 | 0 | 0 | 0 | 2000 | 0 | 1 | 0 | 0 | 0 | 0 | 0 | 0
2001 | 0 | 0.44 | 1 | 0 | 0 | 0 | 0 | 0 | 0 | 2001 | 0 | 1 | 0 | 0 | 0 | 0 | 0 | 0
2002 | 0.99855 | 0.44 | 1 | 0.13181 | 0.13181 | 0 | 0.13181 | 0 | 0 | 2002 | 0 | 1 | 0 | 0 | 0 | 0 | 0 | 0
2003 | 1.0157 | 0.44 | 1 | 0.13407 | 0.13407 | 0 | 0.24527 | 0.020606 | 0.013738 | 2003 | 0 | 1 | 0 | 0 | 0 | 0 | 0 | 0
2004 | 1.0564 | 0.44 | 1 | 0.13945 | 0.13945 | 0 | 0.34637 | 0.038345 | 0.025563 | 2004 | 0 | 1 | 0 | 0 | 0 | 0 | 0 | 0
2005 | 1.0944 | 0.44 | 1 | 0.14446 | 0.14446 | 0 | 0.43668 | 0.054151 | 0.0361 | 2005 | 0 | 1 | 0 | 0 | 0 | 0 | 0 | 0
2006 | 1.1064 | 0.44 | 1 | 0.14604 | 0.14604 | 0 | 0.51445 | 0.068269 | 0.045513 | 2006 | 0 | 1 | 0 | 0 | 0 | 0 | 0 | 0
2007 | 1.118 | 0.44 | 1 | 0.14757 | 0.14757 | 0 | 0.5816 | 0.080427 | 0.053618 | 2007 | 0 | 1 | 0 | 0 | 0 | 0 | 0 | 0
2008 | 1.1291 | 0.44 | 1 | 0.14904 | 0.14904 | 0 | 0.63972 | 0.090924 | 0.060616 | 2008 | 0 | 1 | 0 | 0 | 0 | 0 | 0 | 0
2009 | 1.1396 | 0.44 | 1 | 0.15043 | 0.15043 | 0 | 0.69014 | 0.10001 | 0.066674 | 2009 | 0 | 1 | 0 | 0 | 0 | 0 | 0 | 0
2010 | 1.2772 | 0.44 | 1 | 0.16859 | 0.16859 | 0 | 0.75083 | 0.10789 | 0.071929 | 2010 | 0 | 1 | 0 | 0 | 0 | 0 | 0 | 0
2011 | 0 | 0.44 | 1 | 0 | 0 | 0 | 0.63345 | 0.11738 | 0.078255 | 2011 | 0 | 1 | 0 | 0 | 0 | 0 | 0 | 0
2012 | 0 | 0.44 | 1 | 0 | 0 | 0 | 0.53442 | 0.099031 | 0.066021 | 2012 | 0 | 1 | 0 | 0 | 0 | 0 | 0 | 0
2013 | 0 | 0.44 | 1 | 0 | 0 | 0 | 0.45087 | 0.083549 | 0.055699 | 2013 | 0 | 1 | 0 | 0 | 0 | 0 | 0 | 0
2014 | 0 | 0.44 | 1 | 0 | 0 | 0 | 0.38039 | 0.070487 | 0.046992 | 2014 | 0 | 1 | 0 | 0 | 0 | 0 | 0 | 0
2015 | 0 | 0.44 | 1 | 0 | 0 | 0 | 0.32092 | 0.059468 | 0.039645 | 2015 | 0 | 1 | 0 | 0 | 0 | 0 | 0 | 0
2016 | 0 | 0.44 | 1 | 0 | 0 | 0 | 0.27075 | 0.050171 | 0.033447 | 2016 | 0 | 1 | 0 | 0 | 0 | 0 | 0 | 0
2017 | 0 | 0.44 | 1 | 0 | 0 | 0 | 0.22842 | 0.042327 | 0.028218 | 2017 | 0 | 1 | 0 | 0 | 0 | 0 | 0 | 0
2018 | 0 | 0.44 | 1 | 0 | 0 | 0 | 0.19271 | 0.03571 | 0.023807 | 2018 | 0 | 1 | 0 | 0 | 0 | 0 | 0 | 0
2019 | 0 | 0.44 | 1 | 0 | 0 | 0 | 0.16258 | 0.030127 | 0.020085 | 2019 | 0 | 1 | 0 | 0 | 0 | 0 | 0 | 0
2020 | 0 | 0.44 | 1 | 0 | 0 | 0 | 0.13717 | 0.025417 | 0.016945 | 2020 | 0 | 1 | 0 | 0 | 0 | 0 | 0 | 0
2021 | 0 | 0.44 | 1 | 0 | 0 | 0 | 0.11572 | 0.021444 | 0.014296 | 2021 | 0 | 1 | 0 | 0 | 0 | 0 | 0 | 0
2022 | 0 | 0.44 | 1 | 0 | 0 | 0 | 0.09763 | 0.018091 | 0.012061 | 2022 | 0 | 1 | 0 | 0 | 0 | 0 | 0 | 0
2023 | 0 | 0.44 | 1 | 0 | 0 | 0 | 0.082367 | 0.015263 | 0.010175 | 2023 | 0 | 1 | 0 | 0 | 0 | 0 | 0 | 0
2024 | 0 | 0.44 | 1 | 0 | 0 | 0 | 0.06949 | 0.012877 | 0.0085846 | 2024 | 0 | 1 | 0 | 0 | 0 | 0 | 0 | 0
2025 | 0 | 0.44 | 1 | 0 | 0 | 0 | 0.058626 | 0.010864 | 0.0072425 | 2025 | 0 | 1 | 0 | 0 | 0 | 0 | 0 | 0
2026 | 0 | 0.44 | 1 | 0 | 0 | 0 | 0.049461 | 0.0091654 | 0.0061102 | 2026 | 0 | 1 | 0 | 0 | 0 | 0 | 0 | 0
2027 | 0 | 0.44 | 1 | 0 | 0 | 0 | 0.041729 | 0.0077325 | 0.005155 | 2027 | 0 | 1 | 0 | 0 | 0 | 0 | 0 | 0
2028 | 0 | 0.44 | 1 | 0 | 0 | 0 | 0.035205 | 0.0065236 | 0.0043491 | 2028 | 0 | 1 | 0 | 0 | 0 | 0 | 0 | 0
2029 | 0 | 0.44 | 1 | 0 | 0 | 0 | 0.029701 | 0.0055038 | 0.0036692 | 2029 | 0 | 1 | 0 | 0 | 0 | 0 | 0 | 0
2030 | 0 | 0.44 | 1 | 0 | 0 | 0 | 0.025058 | 0.0046433 | 0.0030956 | 2030 | 0 | 1 | 0 | 0 | 0 | 0 | 0 | 0
2031 | 0 | 0.44 | 1 | 0 | 0 | 0 | 0.02114 | 0.0039174 | 0.0026116 | 2031 | 0 | 1 | 0 | 0 | 0 | 0 | 0 | 0
2032 | 0 | 0.44 | 1 | 0 | 0 | 0 | 0.017835 | 0.003305 | 0.0022033 | 2032 | 0 | 1 | 0 | 0 | 0 | 0 | 0 | 0
2033 | 0 | 0.44 | 1 | 0 | 0 | 0 | 0.015047 | 0.0027883 | 0.0018589 | 2033 | 0 | 1 | 0 | 0 | 0 | 0 | 0 | 0
2034 | 0 | 0.44 | 1 | 0 | 0 | 0 | 0.012695 | 0.0023524 | 0.0015683 | 2034 | 0 | 1 | 0 | 0 | 0 | 0 | 0 | 0
2035 | 0 | 0.44 | 1 | 0 | 0 | 0 | 0.01071 | 0.0019846 | 0.0013231 | 2035 | 0 | 1 | 0 | 0 | 0 | 0 | 0 | 0
2036 | 0 | 0.44 | 1 | 0 | 0 | 0 | 0.0090357 | 0.0016744 | 0.0011162 | 2036 | 0 | 1 | 0 | 0 | 0 | 0 | 0 | 0
2037 | 0 | 0.44 | 1 | 0 | 0 | 0 | 0.0076231 | 0.0014126 | 0.00094173 | 2037 | 0 | 1 | 0 | 0 | 0 | 0 | 0 | 0
2038 | 0 | 0.44 | 1 | 0 | 0 | 0 | 0.0064314 | 0.0011918 | 0.00079451 | 2038 | 0 | 1 | 0 | 0 | 0 | 0 | 0 | 0
2039 | 0 | 0.44 | 1 | 0 | 0 | 0 | 0.0054259 | 0.0010054 | 0.0006703 | 2039 | 0 | 1 | 0 | 0 | 0 | 0 | 0 | 0
2040 | 0 | 0.44 | 1 | 0 | 0 | 0 | 0.0045776 | 0.00084826 | 0.00056551 | 2040 | 0 | 1 | 0 | 0 | 0 | 0 | 0 | 0
2041 | 0 | 0.44 | 1 | 0 | 0 | 0 | 0.003862 | 0.00071565 | 0.0004771 | 2041 | 0 | 1 | 0 | 0 | 0 | 0 | 0 | 0
2042 | 0 | 0.44 | 1 | 0 | 0 | 0 | 0.0032582 | 0.00060377 | 0.00040251 | 2042 | 0 | 1 | 0 | 0 | 0 | 0 | 0 | 0
2043 | 0 | 0.44 | 1 | 0 | 0 | 0 | 0.0027489 | 0.00050938 | 0.00033958 | 2043 | 0 | 1 | 0 | 0 | 0 | 0 | 0 | 0
2044 | 0 | 0.44 | 1 | 0 | 0 | 0 | 0.0023191 | 0.00042974 | 0.0002865 | 2044 | 0 | 1 | 0 | 0 | 0 | 0 | 0 | 0
2045 | 0 | 0.44 | 1 | 0 | 0 | 0 | 0.0019566 | 0.00036256 | 0.00024171 | 2045 | 0 | 1 | 0 | 0 | 0 | 0 | 0 | 0
2046 | 0 | 0.44 | 1 | 0 | 0 | 0 | 0.0016507 | 0.00030588 | 0.00020392 | 2046 | 0 | 1 | 0 | 0 | 0 | 0 | 0 | 0
2047 | 0 | 0.44 | 1 | 0 | 0 | 0 | 0.0013926 | 0.00025806 | 0.00017204 | 2047 | 0 | 1 | 0 | 0 | 0 | 0 | 0 | 0
2048 | 0 | 0.44 | 1 | 0 | 0 | 0 | 0.0011749 | 0.00021772 | 0.00014514 | 2048 | 0 | 1 | 0 | 0 | 0 | 0 | 0 | 0
2049 | 0 | 0.44 | 1 | 0 | 0 | 0 | 0.00099122 | 0.00018368 | 0.00012245 | 2049 | 0 | 1 | 0 | 0 | 0 | 0 | 0 | 0
2050 | 0 | 0.44 | 1 | 0 | 0 | 0 | 0.00083626 | 0.00015496 | 0.00010331 | 2050 | 0 | 1 | 0 | 0 | 0 | 0 | 0 | 0
2051 | 0 | 0.44 | 1 | 0 | 0 | 0 | 0.00070552 | 0.00013074 | 8.7158e-05 | 2051 | 0 | 1 | 0 | 0 | 0 | 0 | 0 | 0
2052 | 0 | 0.44 | 1 | 0 | 0 | 0 | 0.00059523 | 0.0001103 | 7.3532e-05 | 2052 | 0 | 1 | 0 | 0 | 0 | 0 | 0 | 0
2053 | 0 | 0.44 | 1 | 0 | 0 | 0 | 0.00050217 | 9.3055e-05 | 6.2036e-05 | 2053 | 0 | 1 | 0 | 0 | 0 | 0 | 0 | 0
2054 | 0 | 0.44 | 1 | 0 | 0 | 0 | 0.00042366 | 7.8507e-05 | 5.2338e-05 | 2054 | 0 | 1 | 0 | 0 | 0 | 0 | 0 | 0
2055 | 0 | 0.44 | 1 | 0 | 0 | 0 | 0.00035743 | 6.6234e-05 | 4.4156e-05 | 2055 | 0 | 1 | 0 | 0 | 0 | 0 | 0 | 0
2056 | 0 | 0.44 | 1 | 0 | 0 | 0 | 0.00030155 | 5.5879e-05 | 3.7253e-05 | 2056 | 0 | 1 | 0 | 0 | 0 | 0 | 0 | 0
2057 | 0 | 0.44 | 1 | 0 | 0 | 0 | 0.00025441 | 4.7143e-05 | 3.1429e-05 | 2057 | 0 | 1 | 0 | 0 | 0 | 0 | 0 | 0
2058 | 0 | 0.44 | 1 | 0 | 0 | 0 | 0.00021464 | 3.9773e-05 | 2.6515e-05 | 2058 | 0 | 1 | 0 | 0 | 0 | 0 | 0 | 0
2059 | 0 | 0.44 | 1 | 0 | 0 | 0 | 0.00018108 | 3.3555e-05 | 2.237e-05 | 2059 | 0 | 1 | 0 | 0 | 0 | 0 | 0 | 0
2060 | 0 | 0.44 | 1 | 0 | 0 | 0 | 0.00015277 | 2.8309e-05 | 1.8873e-05 | 2060 | 0 | 1 | 0 | 0 | 0 | 0 | 0 | 0
2061 | 0 | 0.44 | 1 | 0 | 0 | 0 | 0.00012889 | 2.3883e-05 | 1.5922e-05 | 2061 | 0 | 1 | 0 | 0 | 0 | 0 | 0 | 0
2062 | 0 | 0.44 | 1 | 0 | 0 | 0 | 0.00010874 | 2.015e-05 | 1.3433e-05 | 2062 | 0 | 1 | 0 | 0 | 0 | 0 | 0 | 0
2063 | 0 | 0.44 | 1 | 0 | 0 | 0 | 9.1738e-05 | 1.7e-05 | 1.1333e-05 | 2063 | 0 | 1 | 0 | 0 | 0 | 0 | 0 | 0
2064 | 0 | 0.44 | 1 | 0 | 0 | 0 | 7.7396e-05 | 1.4342e-05 | 9.5613e-06 | 2064 | 0 | 1 | 0 | 0 | 0 | 0 | 0 | 0
2065 | 0 | 0.44 | 1 | 0 | 0 | 0 | 6.5297e-05 | 1.21e-05 | 8.0665e-06 | 2065 | 0 | 1 | 0 | 0 | 0 | 0 | 0 | 0
2066 | 0 | 0.44 | 1 | 0 | 0 | 0 | 5.5088e-05 | 1.0208e-05 | 6.8054e-06 | 2066 | 0 | 1 | 0 | 0 | 0 | 0 | 0 | 0
2067 | 0 | 0.44 | 1 | 0 | 0 | 0 | 4.6476e-05 | 8.6123e-06 | 5.7415e-06 | 2067 | 0 | 1 | 0 | 0 | 0 | 0 | 0 | 0
2068 | 0 | 0.44 | 1 | 0 | 0 | 0 | 3.921e-05 | 7.2659e-06 | 4.8439e-06 | 2068 | 0 | 1 | 0 | 0 | 0 | 0 | 0 | 0
2069 | 0 | 0.44 | 1 | 0 | 0 | 0 | 3.308e-05 | 6.13e-06 | 4.0866e-06 | 2069 | 0 | 1 | 0 | 0 | 0 | 0 | 0 | 0
2070 | 0 | 0.44 | 1 | 0 | 0 | 0 | 2.7909e-05 | 5.1716e-06 | 3.4478e-06 | 2070 | 0 | 1 | 0 | 0 | 0 | 0 | 0 | 0
2071 | 0 | 0.44 | 1 | 0 | 0 | 0 | 2.3546e-05 | 4.3631e-06 | 2.9087e-06 | 2071 | 0 | 1 | 0 | 0 | 0 | 0 | 0 | 0
2072 | 0 | 0.44 | 1 | 0 | 0 | 0 | 1.9865e-05 | 3.681e-06 | 2.454e-06 | 2072 | 0 | 1 | 0 | 0 | 0 | 0 | 0 | 0
2073 | 0 | 0.44 | 1 | 0 | 0 | 0 | 1.6759e-05 | 3.1055e-06 | 2.0704e-06 | 2073 | 0 | 1 | 0 | 0 | 0 | 0 | 0 | 0
2074 | 0 | 0.44 | 1 | 0 | 0 | 0 | 1.4139e-05 | 2.62e-06 | 1.7467e-06 | 2074 | 0 | 1 | 0 | 0 | 0 | 0 | 0 | 0
2075 | 0 | 0.44 | 1 | 0 | 0 | 0 | 1.1929e-05 | 2.2104e-06 | 1.4736e-06 | 2075 | 0 | 1 | 0 | 0 | 0 | 0 | 0 | 0
2076 | 0 | 0.44 | 1 | 0 | 0 | 0 | 1.0064e-05 | 1.8649e-06 | 1.2432e-06 | 2076 | 0 | 1 | 0 | 0 | 0 | 0 | 0 | 0
2077 | 0 | 0.44 | 1 | 0 | 0 | 0 | 8.4904e-06 | 1.5733e-06 | 1.0489e-06 | 2077 | 0 | 1 | 0 | 0 | 0 | 0 | 0 | 0
2078 | 0 | 0.44 | 1 | 0 | 0 | 0 | 7.1631e-06 | 1.3274e-06 | 8.849e-07 | 2078 | 0 | 1 | 0 | 0 | 0 | 0 | 0 | 0
2079 | 0 | 0.44 | 1 | 0 | 0 | 0 | 6.0432e-06 | 1.1198e-06 | 7.4656e-07 | 2079 | 0 | 1 | 0 | 0 | 0 | 0 | 0 | 0
2080 | 0 | 0.44 | 1 | 0 | 0 | 0 | 5.0985e-06 | 9.4477e-07 | 6.2985e-07 | 2080 | 0 | 1 | 0 | 0 | 0 | 0 | 0 | 0
Note on K7: Transferred from parameter sheet
Note on W7: Transferred from parameter sheet
Note on K8: Transferred from parameter sheet
Note on W8: Transferred from parameter sheet
Note on K10: Calculates e^-k for use in columns H and I
Note on W10: Calculates e^-k for use in columns H and I
Note on K11: Zero delay is equivalent to average decomposition start at beginning of month 7 (half way through the first year of deposition)
Note on W11: Zero delay is equivalent to average decomposition start at beginning of month 7 (half way through the first year of deposition)
Note on K12: Calculates e^-k*((13-M)/12) for use in columns F and G.
Note on W12: Calculates e^-k*((13-M)/12) for use in columns F and G.
Note on C15: Transferred from activity sheet
Note on E15: Methane correction factor from MCF sheet
Note on F15: Calculates the mass of DOC in the deposited material which will actually degrade in the SWDS. Equation 4 on the Theory sheet.
Note on G15: Calculates the mass of DDOC from material deposited in each year which is left in the SWDS at the end of the year. Equation 5 on the Theory sheet.
Note on H15: Calculates the amount of DDOCm from material deposited each year, which is decomposed to methane and carbon dioxide in the deposition year. Equation 6 on the Theory sheet.
Note on I15: Calculates the total amount of DDOCm left not decomposed in the SWDS at the end of the year. Equation 7 on the Theory sheet.
Note on J15: Calculates the total mass of DDOC dedomposed to methane and carbon dioxide each year. Equation 8 on the Theory sheet.
Note on K15: Calculates the mass of methane formed from DDOCm decomposed. Equation 9 on the Theory sheet.
Note on P15: Transferred from activity sheet
Note on Q15: Methane correction factor from MCF sheet
Note on R15: Calculates the mass of DOC in the deposited material which will actually degrade in the SWDS. Equation 4 on the Theory sheet.
Note on S15: Calculates the mass of DDOC from material deposited in each year which is left in the SWDS at the end of the year. Equation 5 on the Theory sheet.
Note on T15: Calculates the amount of DDOCm from material deposited each year, which is decomposed to methane and carbon dioxide in the deposition year. Equation 6 on the Theory sheet.
Note on U15: Calculates the total amount of DDOCm left not decomposed in the SWDS at the end of the year. Equation 7 on the Theory sheet.
Note on V15: Calculates the total mass of DDOC dedomposed to methane and carbon dioxide each year. Equation 8 on the Theory sheet.
Note on W15: Calculates the mass of methane formed from DDOCm decomposed. Equation 9 on the Theory sheet.
Dry Basis
Wet Basis

## Garden
Methane calculation from: Garden / park waste
[9 empty] | National values | [8 empty] | National values
|  |  |  | DOC |  |  |  | DOC | 0.49 |  |  |  | DOC |  |  |  | DOC | 0.2
|  |  |  | DOCf |  |  |  | DOCf | 0.5 |  |  |  | DOCf |  |  |  | DOCf | 0.5
|  |  |  | Methane generation rate constant |  |  |  | k | 0.17 |  |  |  | Methane generation rate constant |  |  |  | k | 0.17
|  |  |  | Half-life time (t1/2, years): |  |  |  | h = ln(2)/k | 4.0773 |  |  |  | Half-life time (t1/2, years): |  |  |  | h = ln(2)/k | 4.0773
|  |  |  | exp1 |  |  |  | exp(-k) | 0.84366 |  |  |  | exp1 |  |  |  | exp(-k) | 0.84366
|  |  |  | Process start in deposition year. Month M |  |  |  | M | 13 |  |  |  | Process start in deposition year. Month M |  |  |  | M | 13
|  |  |  | exp2 |  |  |  | exp(-k*((13-M)/12)) | 1 |  |  |  | exp2 |  |  |  | exp(-k*((13-M)/12)) | 1
|  |  |  | Fraction to CH4 |  |  |  | F | 0.5 |  |  |  | Fraction to CH4 |  |  |  | F | 0.5
Year | Amount deposited | Dry matter content | MCF | Decomposable DOC (DDOCm) deposited | DDOCm not reacted. Deposition year | DDOCm decomposed. Deposition year | DDOCm accumulated in SWDS end of year | DDOCm decomposed | CH4 generated | Year | Amount deposited | MCF | Decomposable DOC (DDOCm) deposited | DDOCm not reacted. Deposition year | DDOCm decomposed. Deposition year | DDOCm accumulated in SWDS end of year | DDOCm decomposed | CH4 generated
| W | dm | MCF | D = W * dm * DOC * DOCf * MCF | B = D * exp2 | C = D * (1- exp2) | H = B + (Hlast year * exp1) | E = C + Hlast year * (1 - exp1) | Q = E * 16/12 * F |  | W | MCF | D = W * DOC * DOCf * MCF | B = D * exp2 | C = D * (1- exp2) | H = B + (Hlast year * exp1) | E = C + Hlast year * (1 - exp1) | Q = E * 16/12 * F
| Gg | fraction | fraction | Gg | Gg | Gg | Gg | Gg | Gg |  | Gg | fraction | Gg | Gg | Gg | Gg | Gg | Gg
2000 | 0 | 0.57 | 1 | 0 | 0 | 0 | 0 | 0 | 0 | 2000 | 0 | 1 | 0 | 0 | 0 | 0 | 0 | 0
2001 | 0 | 0.57 | 1 | 0 | 0 | 0 | 0 | 0 | 0 | 2001 | 0 | 1 | 0 | 0 | 0 | 0 | 0 | 0
2002 | 0 | 0.57 | 1 | 0 | 0 | 0 | 0 | 0 | 0 | 2002 | 0 | 1 | 0 | 0 | 0 | 0 | 0 | 0
2003 | 0 | 0.57 | 1 | 0 | 0 | 0 | 0 | 0 | 0 | 2003 | 0 | 1 | 0 | 0 | 0 | 0 | 0 | 0
2004 | 0 | 0.57 | 1 | 0 | 0 | 0 | 0 | 0 | 0 | 2004 | 0 | 1 | 0 | 0 | 0 | 0 | 0 | 0
2005 | 0 | 0.57 | 1 | 0 | 0 | 0 | 0 | 0 | 0 | 2005 | 0 | 1 | 0 | 0 | 0 | 0 | 0 | 0
2006 | 0 | 0.57 | 1 | 0 | 0 | 0 | 0 | 0 | 0 | 2006 | 0 | 1 | 0 | 0 | 0 | 0 | 0 | 0
2007 | 0 | 0.57 | 1 | 0 | 0 | 0 | 0 | 0 | 0 | 2007 | 0 | 1 | 0 | 0 | 0 | 0 | 0 | 0
2008 | 0 | 0.57 | 1 | 0 | 0 | 0 | 0 | 0 | 0 | 2008 | 0 | 1 | 0 | 0 | 0 | 0 | 0 | 0
2009 | 0 | 0.57 | 1 | 0 | 0 | 0 | 0 | 0 | 0 | 2009 | 0 | 1 | 0 | 0 | 0 | 0 | 0 | 0
2010 | 0 | 0.57 | 1 | 0 | 0 | 0 | 0 | 0 | 0 | 2010 | 0 | 1 | 0 | 0 | 0 | 0 | 0 | 0
2011 | 0 | 0.57 | 1 | 0 | 0 | 0 | 0 | 0 | 0 | 2011 | 0 | 1 | 0 | 0 | 0 | 0 | 0 | 0
2012 | 0 | 0.57 | 1 | 0 | 0 | 0 | 0 | 0 | 0 | 2012 | 0 | 1 | 0 | 0 | 0 | 0 | 0 | 0
2013 | 0 | 0.57 | 1 | 0 | 0 | 0 | 0 | 0 | 0 | 2013 | 0 | 1 | 0 | 0 | 0 | 0 | 0 | 0
2014 | 0 | 0.57 | 1 | 0 | 0 | 0 | 0 | 0 | 0 | 2014 | 0 | 1 | 0 | 0 | 0 | 0 | 0 | 0
2015 | 0 | 0.57 | 1 | 0 | 0 | 0 | 0 | 0 | 0 | 2015 | 0 | 1 | 0 | 0 | 0 | 0 | 0 | 0
2016 | 0 | 0.57 | 1 | 0 | 0 | 0 | 0 | 0 | 0 | 2016 | 0 | 1 | 0 | 0 | 0 | 0 | 0 | 0
2017 | 0 | 0.57 | 1 | 0 | 0 | 0 | 0 | 0 | 0 | 2017 | 0 | 1 | 0 | 0 | 0 | 0 | 0 | 0
2018 | 0 | 0.57 | 1 | 0 | 0 | 0 | 0 | 0 | 0 | 2018 | 0 | 1 | 0 | 0 | 0 | 0 | 0 | 0
2019 | 0 | 0.57 | 1 | 0 | 0 | 0 | 0 | 0 | 0 | 2019 | 0 | 1 | 0 | 0 | 0 | 0 | 0 | 0
2020 | 0 | 0.57 | 1 | 0 | 0 | 0 | 0 | 0 | 0 | 2020 | 0 | 1 | 0 | 0 | 0 | 0 | 0 | 0
2021 | 0 | 0.57 | 1 | 0 | 0 | 0 | 0 | 0 | 0 | 2021 | 0 | 1 | 0 | 0 | 0 | 0 | 0 | 0
2022 | 0 | 0.57 | 1 | 0 | 0 | 0 | 0 | 0 | 0 | 2022 | 0 | 1 | 0 | 0 | 0 | 0 | 0 | 0
2023 | 0 | 0.57 | 1 | 0 | 0 | 0 | 0 | 0 | 0 | 2023 | 0 | 1 | 0 | 0 | 0 | 0 | 0 | 0
2024 | 0 | 0.57 | 1 | 0 | 0 | 0 | 0 | 0 | 0 | 2024 | 0 | 1 | 0 | 0 | 0 | 0 | 0 | 0
2025 | 0 | 0.57 | 1 | 0 | 0 | 0 | 0 | 0 | 0 | 2025 | 0 | 1 | 0 | 0 | 0 | 0 | 0 | 0
2026 | 0 | 0.57 | 1 | 0 | 0 | 0 | 0 | 0 | 0 | 2026 | 0 | 1 | 0 | 0 | 0 | 0 | 0 | 0
2027 | 0 | 0.57 | 1 | 0 | 0 | 0 | 0 | 0 | 0 | 2027 | 0 | 1 | 0 | 0 | 0 | 0 | 0 | 0
2028 | 0 | 0.57 | 1 | 0 | 0 | 0 | 0 | 0 | 0 | 2028 | 0 | 1 | 0 | 0 | 0 | 0 | 0 | 0
2029 | 0 | 0.57 | 1 | 0 | 0 | 0 | 0 | 0 | 0 | 2029 | 0 | 1 | 0 | 0 | 0 | 0 | 0 | 0
2030 | 0 | 0.57 | 1 | 0 | 0 | 0 | 0 | 0 | 0 | 2030 | 0 | 1 | 0 | 0 | 0 | 0 | 0 | 0
2031 | 0 | 0.57 | 1 | 0 | 0 | 0 | 0 | 0 | 0 | 2031 | 0 | 1 | 0 | 0 | 0 | 0 | 0 | 0
2032 | 0 | 0.57 | 1 | 0 | 0 | 0 | 0 | 0 | 0 | 2032 | 0 | 1 | 0 | 0 | 0 | 0 | 0 | 0
2033 | 0 | 0.57 | 1 | 0 | 0 | 0 | 0 | 0 | 0 | 2033 | 0 | 1 | 0 | 0 | 0 | 0 | 0 | 0
2034 | 0 | 0.57 | 1 | 0 | 0 | 0 | 0 | 0 | 0 | 2034 | 0 | 1 | 0 | 0 | 0 | 0 | 0 | 0
2035 | 0 | 0.57 | 1 | 0 | 0 | 0 | 0 | 0 | 0 | 2035 | 0 | 1 | 0 | 0 | 0 | 0 | 0 | 0
2036 | 0 | 0.57 | 1 | 0 | 0 | 0 | 0 | 0 | 0 | 2036 | 0 | 1 | 0 | 0 | 0 | 0 | 0 | 0
2037 | 0 | 0.57 | 1 | 0 | 0 | 0 | 0 | 0 | 0 | 2037 | 0 | 1 | 0 | 0 | 0 | 0 | 0 | 0
2038 | 0 | 0.57 | 1 | 0 | 0 | 0 | 0 | 0 | 0 | 2038 | 0 | 1 | 0 | 0 | 0 | 0 | 0 | 0
2039 | 0 | 0.57 | 1 | 0 | 0 | 0 | 0 | 0 | 0 | 2039 | 0 | 1 | 0 | 0 | 0 | 0 | 0 | 0
2040 | 0 | 0.57 | 1 | 0 | 0 | 0 | 0 | 0 | 0 | 2040 | 0 | 1 | 0 | 0 | 0 | 0 | 0 | 0
2041 | 0 | 0.57 | 1 | 0 | 0 | 0 | 0 | 0 | 0 | 2041 | 0 | 1 | 0 | 0 | 0 | 0 | 0 | 0
2042 | 0 | 0.57 | 1 | 0 | 0 | 0 | 0 | 0 | 0 | 2042 | 0 | 1 | 0 | 0 | 0 | 0 | 0 | 0
2043 | 0 | 0.57 | 1 | 0 | 0 | 0 | 0 | 0 | 0 | 2043 | 0 | 1 | 0 | 0 | 0 | 0 | 0 | 0
2044 | 0 | 0.57 | 1 | 0 | 0 | 0 | 0 | 0 | 0 | 2044 | 0 | 1 | 0 | 0 | 0 | 0 | 0 | 0
2045 | 0 | 0.57 | 1 | 0 | 0 | 0 | 0 | 0 | 0 | 2045 | 0 | 1 | 0 | 0 | 0 | 0 | 0 | 0
2046 | 0 | 0.57 | 1 | 0 | 0 | 0 | 0 | 0 | 0 | 2046 | 0 | 1 | 0 | 0 | 0 | 0 | 0 | 0
2047 | 0 | 0.57 | 1 | 0 | 0 | 0 | 0 | 0 | 0 | 2047 | 0 | 1 | 0 | 0 | 0 | 0 | 0 | 0
2048 | 0 | 0.57 | 1 | 0 | 0 | 0 | 0 | 0 | 0 | 2048 | 0 | 1 | 0 | 0 | 0 | 0 | 0 | 0
2049 | 0 | 0.57 | 1 | 0 | 0 | 0 | 0 | 0 | 0 | 2049 | 0 | 1 | 0 | 0 | 0 | 0 | 0 | 0
2050 | 0 | 0.57 | 1 | 0 | 0 | 0 | 0 | 0 | 0 | 2050 | 0 | 1 | 0 | 0 | 0 | 0 | 0 | 0
2051 | 0 | 0.57 | 1 | 0 | 0 | 0 | 0 | 0 | 0 | 2051 | 0 | 1 | 0 | 0 | 0 | 0 | 0 | 0
2052 | 0 | 0.57 | 1 | 0 | 0 | 0 | 0 | 0 | 0 | 2052 | 0 | 1 | 0 | 0 | 0 | 0 | 0 | 0
2053 | 0 | 0.57 | 1 | 0 | 0 | 0 | 0 | 0 | 0 | 2053 | 0 | 1 | 0 | 0 | 0 | 0 | 0 | 0
2054 | 0 | 0.57 | 1 | 0 | 0 | 0 | 0 | 0 | 0 | 2054 | 0 | 1 | 0 | 0 | 0 | 0 | 0 | 0
2055 | 0 | 0.57 | 1 | 0 | 0 | 0 | 0 | 0 | 0 | 2055 | 0 | 1 | 0 | 0 | 0 | 0 | 0 | 0
2056 | 0 | 0.57 | 1 | 0 | 0 | 0 | 0 | 0 | 0 | 2056 | 0 | 1 | 0 | 0 | 0 | 0 | 0 | 0
2057 | 0 | 0.57 | 1 | 0 | 0 | 0 | 0 | 0 | 0 | 2057 | 0 | 1 | 0 | 0 | 0 | 0 | 0 | 0
2058 | 0 | 0.57 | 1 | 0 | 0 | 0 | 0 | 0 | 0 | 2058 | 0 | 1 | 0 | 0 | 0 | 0 | 0 | 0
2059 | 0 | 0.57 | 1 | 0 | 0 | 0 | 0 | 0 | 0 | 2059 | 0 | 1 | 0 | 0 | 0 | 0 | 0 | 0
2060 | 0 | 0.57 | 1 | 0 | 0 | 0 | 0 | 0 | 0 | 2060 | 0 | 1 | 0 | 0 | 0 | 0 | 0 | 0
2061 | 0 | 0.57 | 1 | 0 | 0 | 0 | 0 | 0 | 0 | 2061 | 0 | 1 | 0 | 0 | 0 | 0 | 0 | 0
2062 | 0 | 0.57 | 1 | 0 | 0 | 0 | 0 | 0 | 0 | 2062 | 0 | 1 | 0 | 0 | 0 | 0 | 0 | 0
2063 | 0 | 0.57 | 1 | 0 | 0 | 0 | 0 | 0 | 0 | 2063 | 0 | 1 | 0 | 0 | 0 | 0 | 0 | 0
2064 | 0 | 0.57 | 1 | 0 | 0 | 0 | 0 | 0 | 0 | 2064 | 0 | 1 | 0 | 0 | 0 | 0 | 0 | 0
2065 | 0 | 0.57 | 1 | 0 | 0 | 0 | 0 | 0 | 0 | 2065 | 0 | 1 | 0 | 0 | 0 | 0 | 0 | 0
2066 | 0 | 0.57 | 1 | 0 | 0 | 0 | 0 | 0 | 0 | 2066 | 0 | 1 | 0 | 0 | 0 | 0 | 0 | 0
2067 | 0 | 0.57 | 1 | 0 | 0 | 0 | 0 | 0 | 0 | 2067 | 0 | 1 | 0 | 0 | 0 | 0 | 0 | 0
2068 | 0 | 0.57 | 1 | 0 | 0 | 0 | 0 | 0 | 0 | 2068 | 0 | 1 | 0 | 0 | 0 | 0 | 0 | 0
2069 | 0 | 0.57 | 1 | 0 | 0 | 0 | 0 | 0 | 0 | 2069 | 0 | 1 | 0 | 0 | 0 | 0 | 0 | 0
2070 | 0 | 0.57 | 1 | 0 | 0 | 0 | 0 | 0 | 0 | 2070 | 0 | 1 | 0 | 0 | 0 | 0 | 0 | 0
2071 | 0 | 0.57 | 1 | 0 | 0 | 0 | 0 | 0 | 0 | 2071 | 0 | 1 | 0 | 0 | 0 | 0 | 0 | 0
2072 | 0 | 0.57 | 1 | 0 | 0 | 0 | 0 | 0 | 0 | 2072 | 0 | 1 | 0 | 0 | 0 | 0 | 0 | 0
2073 | 0 | 0.57 | 1 | 0 | 0 | 0 | 0 | 0 | 0 | 2073 | 0 | 1 | 0 | 0 | 0 | 0 | 0 | 0
2074 | 0 | 0.57 | 1 | 0 | 0 | 0 | 0 | 0 | 0 | 2074 | 0 | 1 | 0 | 0 | 0 | 0 | 0 | 0
2075 | 0 | 0.57 | 1 | 0 | 0 | 0 | 0 | 0 | 0 | 2075 | 0 | 1 | 0 | 0 | 0 | 0 | 0 | 0
2076 | 0 | 0.57 | 1 | 0 | 0 | 0 | 0 | 0 | 0 | 2076 | 0 | 1 | 0 | 0 | 0 | 0 | 0 | 0
2077 | 0 | 0.57 | 1 | 0 | 0 | 0 | 0 | 0 | 0 | 2077 | 0 | 1 | 0 | 0 | 0 | 0 | 0 | 0
2078 | 0 | 0.57 | 1 | 0 | 0 | 0 | 0 | 0 | 0 | 2078 | 0 | 1 | 0 | 0 | 0 | 0 | 0 | 0
2079 | 0 | 0.57 | 1 | 0 | 0 | 0 | 0 | 0 | 0 | 2079 | 0 | 1 | 0 | 0 | 0 | 0 | 0 | 0
2080 | 0 | 0.57 | 1 | 0 | 0 | 0 | 0 | 0 | 0 | 2080 | 0 | 1 | 0 | 0 | 0 | 0 | 0 | 0
Note on K7: Transferred from parameter sheet
Note on W7: Transferred from parameter sheet
Note on K8: Transferred from parameter sheet
Note on W8: Transferred from parameter sheet
Note on K10: Calculates e^-k for use in columns H and I
Note on W10: Calculates e^-k for use in columns H and I
Note on K11: Zero delay is equivalent to average decomposition start at beginning of month 7 (half way through the first year of deposition)
Note on W11: Zero delay is equivalent to average decomposition start at beginning of month 7 (half way through the first year of deposition)
Note on K12: Calculates e^-k*((13-M)/12) for use in columns F and G.
Note on W12: Calculates e^-k*((13-M)/12) for use in columns F and G.
Note on C15: Transferred from activity sheet
Note on E15: Methane correction factor from MCF sheet
Note on F15: Calculates the mass of DOC in the deposited material which will actually degrade in the SWDS. Equation 4 on the Theory sheet.
Note on G15: Calculates the mass of DDOC from material deposited in each year which is left in the SWDS at the end of the year. Equation 5 on the Theory sheet.
Note on H15: Calculates the amount of DDOCm from material deposited each year, which is decomposed to methane and carbon dioxide in the deposition year. Equation 6 on the Theory sheet.
Note on I15: Calculates the total amount of DDOCm left not decomposed in the SWDS at the end of the year. Equation 7 on the Theory sheet.
Note on J15: Calculates the total mass of DDOC dedomposed to methane and carbon dioxide each year. Equation 8 on the Theory sheet.
Note on K15: Calculates the mass of methane formed from DDOCm decomposed. Equation 9 on the Theory sheet.
Note on P15: Transferred from activity sheet
Note on Q15: Methane correction factor from MCF sheet
Note on R15: Calculates the mass of DOC in the deposited material which will actually degrade in the SWDS. Equation 4 on the Theory sheet.
Note on S15: Calculates the mass of DDOC from material deposited in each year which is left in the SWDS at the end of the year. Equation 5 on the Theory sheet.
Note on T15: Calculates the amount of DDOCm from material deposited each year, which is decomposed to methane and carbon dioxide in the deposition year. Equation 6 on the Theory sheet.
Note on U15: Calculates the total amount of DDOCm left not decomposed in the SWDS at the end of the year. Equation 7 on the Theory sheet.
Note on V15: Calculates the total mass of DDOC dedomposed to methane and carbon dioxide each year. Equation 8 on the Theory sheet.
Note on W15: Calculates the mass of methane formed from DDOCm decomposed. Equation 9 on the Theory sheet.
Dry Basis
Wet Basis

## Wood
Methane calculation from: Wood
[9 empty] | National values | [8 empty] | National values
|  |  |  | DOC |  |  |  | DOC | 0.5 |  |  |  | DOC |  |  |  | DOC | 0.43
|  |  |  | DOCf |  |  |  | DOCf | 0.5 |  |  |  | DOCf |  |  |  | DOCf | 0.5
|  |  |  | Methane generation rate constant |  |  |  | k | 0.035 |  |  |  | Methane generation rate constant |  |  |  | k | 0.035
|  |  |  | Half-life time (t1/2, years): |  |  |  | h = ln(2)/k | 19.8042 |  |  |  | Half-life time (t1/2, years): |  |  |  | h = ln(2)/k | 19.8042
|  |  |  | exp1 |  |  |  | exp(-k) | 0.96561 |  |  |  | exp1 |  |  |  | exp(-k) | 0.96561
|  |  |  | Process start in deposition year. Month M |  |  |  | M | 13 |  |  |  | Process start in deposition year. Month M |  |  |  | M | 13
|  |  |  | exp2 |  |  |  | exp(-k*((13-M)/12)) | 1 |  |  |  | exp2 |  |  |  | exp(-k*((13-M)/12)) | 1
|  |  |  | Fraction to CH4 |  |  |  | F | 0.5 |  |  |  | Fraction to CH4 |  |  |  | F | 0.5
Year | Amount deposited | Dry matter content | MCF | Decomposable DOC (DDOCm) deposited | DDOCm not reacted. Deposition year | DDOCm decomposed. Deposition year | DDOCm accumulated in SWDS end of year | DDOCm decomposed | CH4 generated | Year | Amount deposited | MCF | Decomposable DOC (DDOCm) deposited | DDOCm not reacted. Deposition year | DDOCm decomposed. Deposition year | DDOCm accumulated in SWDS end of year | DDOCm decomposed | CH4 generated
| W | dm | MCF | D = W * dm * DOC * DOCf * MCF | B = D * exp2 | C = D * (1- exp2) | H = B + (Hlast year * exp1) | E = C + Hlast year * (1 - exp1) | Q = E * 16/12 * F |  | W | MCF | D = W * DOC * DOCf * MCF | B = D * exp2 | C = D * (1- exp2) | H = B + (Hlast year * exp1) | E = C + Hlast year * (1 - exp1) | Q = E * 16/12 * F
| Gg | fraction | fraction | Gg | Gg | Gg | Gg | Gg | Gg |  | Gg | fraction | Gg | Gg | Gg | Gg | Gg | Gg
2000 | 0 | 0.57 | 1 | 0 | 0 | 0 | 0 | 0 | 0 | 2000 | 0 | 1 | 0 | 0 | 0 | 0 | 0 | 0
2001 | 0 | 0.57 | 1 | 0 | 0 | 0 | 0 | 0 | 0 | 2001 | 0 | 1 | 0 | 0 | 0 | 0 | 0 | 0
2002 | 0 | 0.57 | 1 | 0 | 0 | 0 | 0 | 0 | 0 | 2002 | 0 | 1 | 0 | 0 | 0 | 0 | 0 | 0
2003 | 0 | 0.57 | 1 | 0 | 0 | 0 | 0 | 0 | 0 | 2003 | 0 | 1 | 0 | 0 | 0 | 0 | 0 | 0
2004 | 0 | 0.57 | 1 | 0 | 0 | 0 | 0 | 0 | 0 | 2004 | 0 | 1 | 0 | 0 | 0 | 0 | 0 | 0
2005 | 0 | 0.57 | 1 | 0 | 0 | 0 | 0 | 0 | 0 | 2005 | 0 | 1 | 0 | 0 | 0 | 0 | 0 | 0
2006 | 0 | 0.57 | 1 | 0 | 0 | 0 | 0 | 0 | 0 | 2006 | 0 | 1 | 0 | 0 | 0 | 0 | 0 | 0
2007 | 0 | 0.57 | 1 | 0 | 0 | 0 | 0 | 0 | 0 | 2007 | 0 | 1 | 0 | 0 | 0 | 0 | 0 | 0
2008 | 0 | 0.57 | 1 | 0 | 0 | 0 | 0 | 0 | 0 | 2008 | 0 | 1 | 0 | 0 | 0 | 0 | 0 | 0
2009 | 0 | 0.57 | 1 | 0 | 0 | 0 | 0 | 0 | 0 | 2009 | 0 | 1 | 0 | 0 | 0 | 0 | 0 | 0
2010 | 0 | 0.57 | 1 | 0 | 0 | 0 | 0 | 0 | 0 | 2010 | 0 | 1 | 0 | 0 | 0 | 0 | 0 | 0
2011 | 0 | 0.57 | 1 | 0 | 0 | 0 | 0 | 0 | 0 | 2011 | 0 | 1 | 0 | 0 | 0 | 0 | 0 | 0
2012 | 0 | 0.57 | 1 | 0 | 0 | 0 | 0 | 0 | 0 | 2012 | 0 | 1 | 0 | 0 | 0 | 0 | 0 | 0
2013 | 0 | 0.57 | 1 | 0 | 0 | 0 | 0 | 0 | 0 | 2013 | 0 | 1 | 0 | 0 | 0 | 0 | 0 | 0
2014 | 0 | 0.57 | 1 | 0 | 0 | 0 | 0 | 0 | 0 | 2014 | 0 | 1 | 0 | 0 | 0 | 0 | 0 | 0
2015 | 0 | 0.57 | 1 | 0 | 0 | 0 | 0 | 0 | 0 | 2015 | 0 | 1 | 0 | 0 | 0 | 0 | 0 | 0
2016 | 0 | 0.57 | 1 | 0 | 0 | 0 | 0 | 0 | 0 | 2016 | 0 | 1 | 0 | 0 | 0 | 0 | 0 | 0
2017 | 0 | 0.57 | 1 | 0 | 0 | 0 | 0 | 0 | 0 | 2017 | 0 | 1 | 0 | 0 | 0 | 0 | 0 | 0
2018 | 0 | 0.57 | 1 | 0 | 0 | 0 | 0 | 0 | 0 | 2018 | 0 | 1 | 0 | 0 | 0 | 0 | 0 | 0
2019 | 0 | 0.57 | 1 | 0 | 0 | 0 | 0 | 0 | 0 | 2019 | 0 | 1 | 0 | 0 | 0 | 0 | 0 | 0
2020 | 0 | 0.57 | 1 | 0 | 0 | 0 | 0 | 0 | 0 | 2020 | 0 | 1 | 0 | 0 | 0 | 0 | 0 | 0
2021 | 0 | 0.57 | 1 | 0 | 0 | 0 | 0 | 0 | 0 | 2021 | 0 | 1 | 0 | 0 | 0 | 0 | 0 | 0
2022 | 0 | 0.57 | 1 | 0 | 0 | 0 | 0 | 0 | 0 | 2022 | 0 | 1 | 0 | 0 | 0 | 0 | 0 | 0
2023 | 0 | 0.57 | 1 | 0 | 0 | 0 | 0 | 0 | 0 | 2023 | 0 | 1 | 0 | 0 | 0 | 0 | 0 | 0
2024 | 0 | 0.57 | 1 | 0 | 0 | 0 | 0 | 0 | 0 | 2024 | 0 | 1 | 0 | 0 | 0 | 0 | 0 | 0
2025 | 0 | 0.57 | 1 | 0 | 0 | 0 | 0 | 0 | 0 | 2025 | 0 | 1 | 0 | 0 | 0 | 0 | 0 | 0
2026 | 0 | 0.57 | 1 | 0 | 0 | 0 | 0 | 0 | 0 | 2026 | 0 | 1 | 0 | 0 | 0 | 0 | 0 | 0
2027 | 0 | 0.57 | 1 | 0 | 0 | 0 | 0 | 0 | 0 | 2027 | 0 | 1 | 0 | 0 | 0 | 0 | 0 | 0
2028 | 0 | 0.57 | 1 | 0 | 0 | 0 | 0 | 0 | 0 | 2028 | 0 | 1 | 0 | 0 | 0 | 0 | 0 | 0
2029 | 0 | 0.57 | 1 | 0 | 0 | 0 | 0 | 0 | 0 | 2029 | 0 | 1 | 0 | 0 | 0 | 0 | 0 | 0
2030 | 0 | 0.57 | 1 | 0 | 0 | 0 | 0 | 0 | 0 | 2030 | 0 | 1 | 0 | 0 | 0 | 0 | 0 | 0
2031 | 0 | 0.57 | 1 | 0 | 0 | 0 | 0 | 0 | 0 | 2031 | 0 | 1 | 0 | 0 | 0 | 0 | 0 | 0
2032 | 0 | 0.57 | 1 | 0 | 0 | 0 | 0 | 0 | 0 | 2032 | 0 | 1 | 0 | 0 | 0 | 0 | 0 | 0
2033 | 0 | 0.57 | 1 | 0 | 0 | 0 | 0 | 0 | 0 | 2033 | 0 | 1 | 0 | 0 | 0 | 0 | 0 | 0
2034 | 0 | 0.57 | 1 | 0 | 0 | 0 | 0 | 0 | 0 | 2034 | 0 | 1 | 0 | 0 | 0 | 0 | 0 | 0
2035 | 0 | 0.57 | 1 | 0 | 0 | 0 | 0 | 0 | 0 | 2035 | 0 | 1 | 0 | 0 | 0 | 0 | 0 | 0
2036 | 0 | 0.57 | 1 | 0 | 0 | 0 | 0 | 0 | 0 | 2036 | 0 | 1 | 0 | 0 | 0 | 0 | 0 | 0
2037 | 0 | 0.57 | 1 | 0 | 0 | 0 | 0 | 0 | 0 | 2037 | 0 | 1 | 0 | 0 | 0 | 0 | 0 | 0
2038 | 0 | 0.57 | 1 | 0 | 0 | 0 | 0 | 0 | 0 | 2038 | 0 | 1 | 0 | 0 | 0 | 0 | 0 | 0
2039 | 0 | 0.57 | 1 | 0 | 0 | 0 | 0 | 0 | 0 | 2039 | 0 | 1 | 0 | 0 | 0 | 0 | 0 | 0
2040 | 0 | 0.57 | 1 | 0 | 0 | 0 | 0 | 0 | 0 | 2040 | 0 | 1 | 0 | 0 | 0 | 0 | 0 | 0
2041 | 0 | 0.57 | 1 | 0 | 0 | 0 | 0 | 0 | 0 | 2041 | 0 | 1 | 0 | 0 | 0 | 0 | 0 | 0
2042 | 0 | 0.57 | 1 | 0 | 0 | 0 | 0 | 0 | 0 | 2042 | 0 | 1 | 0 | 0 | 0 | 0 | 0 | 0
2043 | 0 | 0.57 | 1 | 0 | 0 | 0 | 0 | 0 | 0 | 2043 | 0 | 1 | 0 | 0 | 0 | 0 | 0 | 0
2044 | 0 | 0.57 | 1 | 0 | 0 | 0 | 0 | 0 | 0 | 2044 | 0 | 1 | 0 | 0 | 0 | 0 | 0 | 0
2045 | 0 | 0.57 | 1 | 0 | 0 | 0 | 0 | 0 | 0 | 2045 | 0 | 1 | 0 | 0 | 0 | 0 | 0 | 0
2046 | 0 | 0.57 | 1 | 0 | 0 | 0 | 0 | 0 | 0 | 2046 | 0 | 1 | 0 | 0 | 0 | 0 | 0 | 0
2047 | 0 | 0.57 | 1 | 0 | 0 | 0 | 0 | 0 | 0 | 2047 | 0 | 1 | 0 | 0 | 0 | 0 | 0 | 0
2048 | 0 | 0.57 | 1 | 0 | 0 | 0 | 0 | 0 | 0 | 2048 | 0 | 1 | 0 | 0 | 0 | 0 | 0 | 0
2049 | 0 | 0.57 | 1 | 0 | 0 | 0 | 0 | 0 | 0 | 2049 | 0 | 1 | 0 | 0 | 0 | 0 | 0 | 0
2050 | 0 | 0.57 | 1 | 0 | 0 | 0 | 0 | 0 | 0 | 2050 | 0 | 1 | 0 | 0 | 0 | 0 | 0 | 0
2051 | 0 | 0.57 | 1 | 0 | 0 | 0 | 0 | 0 | 0 | 2051 | 0 | 1 | 0 | 0 | 0 | 0 | 0 | 0
2052 | 0 | 0.57 | 1 | 0 | 0 | 0 | 0 | 0 | 0 | 2052 | 0 | 1 | 0 | 0 | 0 | 0 | 0 | 0
2053 | 0 | 0.57 | 1 | 0 | 0 | 0 | 0 | 0 | 0 | 2053 | 0 | 1 | 0 | 0 | 0 | 0 | 0 | 0
2054 | 0 | 0.57 | 1 | 0 | 0 | 0 | 0 | 0 | 0 | 2054 | 0 | 1 | 0 | 0 | 0 | 0 | 0 | 0
2055 | 0 | 0.57 | 1 | 0 | 0 | 0 | 0 | 0 | 0 | 2055 | 0 | 1 | 0 | 0 | 0 | 0 | 0 | 0
2056 | 0 | 0.57 | 1 | 0 | 0 | 0 | 0 | 0 | 0 | 2056 | 0 | 1 | 0 | 0 | 0 | 0 | 0 | 0
2057 | 0 | 0.57 | 1 | 0 | 0 | 0 | 0 | 0 | 0 | 2057 | 0 | 1 | 0 | 0 | 0 | 0 | 0 | 0
2058 | 0 | 0.57 | 1 | 0 | 0 | 0 | 0 | 0 | 0 | 2058 | 0 | 1 | 0 | 0 | 0 | 0 | 0 | 0
2059 | 0 | 0.57 | 1 | 0 | 0 | 0 | 0 | 0 | 0 | 2059 | 0 | 1 | 0 | 0 | 0 | 0 | 0 | 0
2060 | 0 | 0.57 | 1 | 0 | 0 | 0 | 0 | 0 | 0 | 2060 | 0 | 1 | 0 | 0 | 0 | 0 | 0 | 0
2061 | 0 | 0.57 | 1 | 0 | 0 | 0 | 0 | 0 | 0 | 2061 | 0 | 1 | 0 | 0 | 0 | 0 | 0 | 0
2062 | 0 | 0.57 | 1 | 0 | 0 | 0 | 0 | 0 | 0 | 2062 | 0 | 1 | 0 | 0 | 0 | 0 | 0 | 0
2063 | 0 | 0.57 | 1 | 0 | 0 | 0 | 0 | 0 | 0 | 2063 | 0 | 1 | 0 | 0 | 0 | 0 | 0 | 0
2064 | 0 | 0.57 | 1 | 0 | 0 | 0 | 0 | 0 | 0 | 2064 | 0 | 1 | 0 | 0 | 0 | 0 | 0 | 0
2065 | 0 | 0.57 | 1 | 0 | 0 | 0 | 0 | 0 | 0 | 2065 | 0 | 1 | 0 | 0 | 0 | 0 | 0 | 0
2066 | 0 | 0.57 | 1 | 0 | 0 | 0 | 0 | 0 | 0 | 2066 | 0 | 1 | 0 | 0 | 0 | 0 | 0 | 0
2067 | 0 | 0.57 | 1 | 0 | 0 | 0 | 0 | 0 | 0 | 2067 | 0 | 1 | 0 | 0 | 0 | 0 | 0 | 0
2068 | 0 | 0.57 | 1 | 0 | 0 | 0 | 0 | 0 | 0 | 2068 | 0 | 1 | 0 | 0 | 0 | 0 | 0 | 0
2069 | 0 | 0.57 | 1 | 0 | 0 | 0 | 0 | 0 | 0 | 2069 | 0 | 1 | 0 | 0 | 0 | 0 | 0 | 0
2070 | 0 | 0.57 | 1 | 0 | 0 | 0 | 0 | 0 | 0 | 2070 | 0 | 1 | 0 | 0 | 0 | 0 | 0 | 0
2071 | 0 | 0.57 | 1 | 0 | 0 | 0 | 0 | 0 | 0 | 2071 | 0 | 1 | 0 | 0 | 0 | 0 | 0 | 0
2072 | 0 | 0.57 | 1 | 0 | 0 | 0 | 0 | 0 | 0 | 2072 | 0 | 1 | 0 | 0 | 0 | 0 | 0 | 0
2073 | 0 | 0.57 | 1 | 0 | 0 | 0 | 0 | 0 | 0 | 2073 | 0 | 1 | 0 | 0 | 0 | 0 | 0 | 0
2074 | 0 | 0.57 | 1 | 0 | 0 | 0 | 0 | 0 | 0 | 2074 | 0 | 1 | 0 | 0 | 0 | 0 | 0 | 0
2075 | 0 | 0.57 | 1 | 0 | 0 | 0 | 0 | 0 | 0 | 2075 | 0 | 1 | 0 | 0 | 0 | 0 | 0 | 0
2076 | 0 | 0.57 | 1 | 0 | 0 | 0 | 0 | 0 | 0 | 2076 | 0 | 1 | 0 | 0 | 0 | 0 | 0 | 0
2077 | 0 | 0.57 | 1 | 0 | 0 | 0 | 0 | 0 | 0 | 2077 | 0 | 1 | 0 | 0 | 0 | 0 | 0 | 0
2078 | 0 | 0.57 | 1 | 0 | 0 | 0 | 0 | 0 | 0 | 2078 | 0 | 1 | 0 | 0 | 0 | 0 | 0 | 0
2079 | 0 | 0.57 | 1 | 0 | 0 | 0 | 0 | 0 | 0 | 2079 | 0 | 1 | 0 | 0 | 0 | 0 | 0 | 0
2080 | 0 | 0.57 | 1 | 0 | 0 | 0 | 0 | 0 | 0 | 2080 | 0 | 1 | 0 | 0 | 0 | 0 | 0 | 0
Note on K7: Transferred from parameter sheet
Note on W7: Transferred from parameter sheet
Note on K8: Transferred from parameter sheet
Note on W8: Transferred from parameter sheet
Note on K10: Calculates e^-k for use in columns H and I
Note on W10: Calculates e^-k for use in columns H and I
Note on K11: Zero delay is equivalent to average decomposition start at beginning of month 7 (half way through the first year of deposition)
Note on W11: Zero delay is equivalent to average decomposition start at beginning of month 7 (half way through the first year of deposition)
Note on K12: Calculates e^-k*((13-M)/12) for use in columns F and G.
Note on W12: Calculates e^-k*((13-M)/12) for use in columns F and G.
Note on C15: Transferred from activity sheet
Note on E15: Methane correction factor from MCF sheet
Note on F15: Calculates the mass of DOC in the deposited material which will actually degrade in the SWDS. Equation 4 on the Theory sheet.
Note on G15: Calculates the mass of DDOC from material deposited in each year which is left in the SWDS at the end of the year. Equation 5 on the Theory sheet.
Note on H15: Calculates the amount of DDOCm from material deposited each year, which is decomposed to methane and carbon dioxide in the deposition year. Equation 6 on the Theory sheet.
Note on I15: Calculates the total amount of DDOCm left not decomposed in the SWDS at the end of the year. Equation 7 on the Theory sheet.
Note on J15: Calculates the total mass of DDOC dedomposed to methane and carbon dioxide each year. Equation 8 on the Theory sheet.
Note on K15: Calculates the mass of methane formed from DDOCm decomposed. Equation 9 on the Theory sheet.
Note on P15: Transferred from activity sheet
Note on Q15: Methane correction factor from MCF sheet
Note on R15: Calculates the mass of DOC in the deposited material which will actually degrade in the SWDS. Equation 4 on the Theory sheet.
Note on S15: Calculates the mass of DDOC from material deposited in each year which is left in the SWDS at the end of the year. Equation 5 on the Theory sheet.
Note on T15: Calculates the amount of DDOCm from material deposited each year, which is decomposed to methane and carbon dioxide in the deposition year. Equation 6 on the Theory sheet.
Note on U15: Calculates the total amount of DDOCm left not decomposed in the SWDS at the end of the year. Equation 7 on the Theory sheet.
Note on V15: Calculates the total mass of DDOC dedomposed to methane and carbon dioxide each year. Equation 8 on the Theory sheet.
Note on W15: Calculates the mass of methane formed from DDOCm decomposed. Equation 9 on the Theory sheet.
Dry Basis
Wet Basis

## Textiles
Methane calculation from: Textiles
[9 empty] | National values | [8 empty] | National values
|  |  |  | DOC |  |  |  | DOC | 0.3 |  |  |  | DOC |  |  |  | DOC | 0.24
|  |  |  | DOCf |  |  |  | DOCf | 0.5 |  |  |  | DOCf |  |  |  | DOCf | 0.5
|  |  |  | Methane generation rate constant |  |  |  | k | 0.07 |  |  |  | Methane generation rate constant |  |  |  | k | 0.07
|  |  |  | Half-life time (t1/2, years): |  |  |  | h = ln(2)/k | 9.9021 |  |  |  | Half-life time (t1/2, years): |  |  |  | h = ln(2)/k | 9.9021
|  |  |  | exp1 |  |  |  | exp(-k) | 0.93239 |  |  |  | exp1 |  |  |  | exp(-k) | 0.93239
|  |  |  | Process start in deposition year. Month M |  |  |  | M | 13 |  |  |  | Process start in deposition year. Month M |  |  |  | M | 13
|  |  |  | exp2 |  |  |  | exp(-k*((13-M)/12)) | 1 |  |  |  | exp2 |  |  |  | exp(-k*((13-M)/12)) | 1
|  |  |  | Fraction to CH4 |  |  |  | F | 0.5 |  |  |  | Fraction to CH4 |  |  |  | F | 0.5
Year | Amount deposited | Dry matter content | MCF | Decomposable DOC (DDOCm) deposited | DDOCm not reacted. Deposition year | DDOCm decomposed. Deposition year | DDOCm accumulated in SWDS end of year | DDOCm decomposed | CH4 generated | Year | Amount deposited | MCF | Decomposable DOC (DDOCm) deposited | DDOCm not reacted. Deposition year | DDOCm decomposed. Deposition year | DDOCm accumulated in SWDS end of year | DDOCm decomposed | CH4 generated
| W | dm | MCF | D = W * dm * DOC * DOCf * MCF | B = D * exp2 | C = D * (1- exp2) | H = B + (Hlast year * exp1) | E = C + Hlast year * (1 - exp1) | Q = E * 16/12 * F |  | W | MCF | D = W * DOC * DOCf * MCF | B = D * exp2 | C = D * (1- exp2) | H = B + (Hlast year * exp1) | E = C + Hlast year * (1 - exp1) | Q = E * 16/12 * F
| Gg | fraction | fraction | Gg | Gg | Gg | Gg | Gg | Gg |  | Gg | fraction | Gg | Gg | Gg | Gg | Gg | Gg
2000 | 0 | 0.73 | 1 | 0 | 0 | 0 | 0 | 0 | 0 | 2000 | 0 | 1 | 0 | 0 | 0 | 0 | 0 | 0
2001 | 0 | 0.73 | 1 | 0 | 0 | 0 | 0 | 0 | 0 | 2001 | 0 | 1 | 0 | 0 | 0 | 0 | 0 | 0
2002 | 0.062944 | 0.73 | 1 | 0.0068923 | 0.0068923 | 0 | 0.0068923 | 0 | 0 | 2002 | 0.062944 | 1 | 0.0075532 | 0.0075532 | 0 | 0.0075532 | 0 | 0
2003 | 0.064023 | 0.73 | 1 | 0.0070105 | 0.0070105 | 0 | 0.013437 | 0.00046596 | 0.00031064 | 2003 | 0.064023 | 1 | 0.0076828 | 0.0076828 | 0 | 0.014725 | 0.00051065 | 0.00034043
2004 | 0.066592 | 0.73 | 1 | 0.0072918 | 0.0072918 | 0 | 0.01982 | 0.00090842 | 0.00060561 | 2004 | 0.066592 | 1 | 0.007991 | 0.007991 | 0 | 0.021721 | 0.00099553 | 0.00066368
2005 | 0.068986 | 0.73 | 1 | 0.0075539 | 0.0075539 | 0 | 0.026034 | 0.00134 | 0.00089331 | 2005 | 0.068986 | 1 | 0.0082783 | 0.0082783 | 0 | 0.028531 | 0.0014685 | 0.00097897
2006 | 0.069739 | 0.73 | 1 | 0.0076365 | 0.0076365 | 0 | 0.031911 | 0.0017601 | 0.0011734 | 2006 | 0.069739 | 1 | 0.0083687 | 0.0083687 | 0 | 0.034971 | 0.0019288 | 0.0012859
2007 | 0.070471 | 0.73 | 1 | 0.0077166 | 0.0077166 | 0 | 0.03747 | 0.0021574 | 0.0014382 | 2007 | 0.070471 | 1 | 0.0084565 | 0.0084565 | 0 | 0.041063 | 0.0023642 | 0.0015761
2008 | 0.071174 | 0.73 | 1 | 0.0077935 | 0.0077935 | 0 | 0.04273 | 0.0025332 | 0.0016888 | 2008 | 0.071174 | 1 | 0.0085409 | 0.0085409 | 0 | 0.046828 | 0.0027761 | 0.0018507
2009 | 0.071838 | 0.73 | 1 | 0.0078662 | 0.0078662 | 0 | 0.047708 | 0.0028888 | 0.0019259 | 2009 | 0.071838 | 1 | 0.0086205 | 0.0086205 | 0 | 0.052282 | 0.0031658 | 0.0021106
2010 | 0.080507 | 0.73 | 1 | 0.0088155 | 0.0088155 | 0 | 0.053298 | 0.0032253 | 0.0021502 | 2010 | 0.080507 | 1 | 0.0096608 | 0.0096608 | 0 | 0.058408 | 0.0035346 | 0.0023564
2011 | 0 | 0.73 | 1 | 0 | 0 | 0 | 0.049694 | 0.0036033 | 0.0024022 | 2011 | 0 | 1 | 0 | 0 | 0 | 0.05446 | 0.0039488 | 0.0026325
2012 | 0 | 0.73 | 1 | 0 | 0 | 0 | 0.046335 | 0.0033597 | 0.0022398 | 2012 | 0 | 1 | 0 | 0 | 0 | 0.050778 | 0.0036818 | 0.0024545
2013 | 0 | 0.73 | 1 | 0 | 0 | 0 | 0.043202 | 0.0031325 | 0.0020883 | 2013 | 0 | 1 | 0 | 0 | 0 | 0.047345 | 0.0034329 | 0.0022886
2014 | 0 | 0.73 | 1 | 0 | 0 | 0 | 0.040282 | 0.0029207 | 0.0019472 | 2014 | 0 | 1 | 0 | 0 | 0 | 0.044144 | 0.0032008 | 0.0021339
2015 | 0 | 0.73 | 1 | 0 | 0 | 0 | 0.037558 | 0.0027233 | 0.0018155 | 2015 | 0 | 1 | 0 | 0 | 0 | 0.04116 | 0.0029844 | 0.0019896
2016 | 0 | 0.73 | 1 | 0 | 0 | 0 | 0.035019 | 0.0025392 | 0.0016928 | 2016 | 0 | 1 | 0 | 0 | 0 | 0.038377 | 0.0027827 | 0.0018551
2017 | 0 | 0.73 | 1 | 0 | 0 | 0 | 0.032652 | 0.0023675 | 0.0015783 | 2017 | 0 | 1 | 0 | 0 | 0 | 0.035783 | 0.0025945 | 0.0017297
2018 | 0 | 0.73 | 1 | 0 | 0 | 0 | 0.030444 | 0.0022074 | 0.0014716 | 2018 | 0 | 1 | 0 | 0 | 0 | 0.033363 | 0.0024191 | 0.0016127
2019 | 0 | 0.73 | 1 | 0 | 0 | 0 | 0.028386 | 0.0020582 | 0.0013721 | 2019 | 0 | 1 | 0 | 0 | 0 | 0.031108 | 0.0022556 | 0.0015037
2020 | 0 | 0.73 | 1 | 0 | 0 | 0 | 0.026467 | 0.0019191 | 0.0012794 | 2020 | 0 | 1 | 0 | 0 | 0 | 0.029005 | 0.0021031 | 0.0014021
2021 | 0 | 0.73 | 1 | 0 | 0 | 0 | 0.024678 | 0.0017893 | 0.0011929 | 2021 | 0 | 1 | 0 | 0 | 0 | 0.027044 | 0.0019609 | 0.0013073
2022 | 0 | 0.73 | 1 | 0 | 0 | 0 | 0.023009 | 0.0016684 | 0.0011122 | 2022 | 0 | 1 | 0 | 0 | 0 | 0.025216 | 0.0018283 | 0.0012189
2023 | 0 | 0.73 | 1 | 0 | 0 | 0 | 0.021454 | 0.0015556 | 0.001037 | 2023 | 0 | 1 | 0 | 0 | 0 | 0.023511 | 0.0017047 | 0.0011365
2024 | 0 | 0.73 | 1 | 0 | 0 | 0 | 0.020003 | 0.0014504 | 0.00096693 | 2024 | 0 | 1 | 0 | 0 | 0 | 0.021921 | 0.0015895 | 0.0010597
2025 | 0 | 0.73 | 1 | 0 | 0 | 0 | 0.018651 | 0.0013523 | 0.00090156 | 2025 | 0 | 1 | 0 | 0 | 0 | 0.020439 | 0.001482 | 0.00098801
2026 | 0 | 0.73 | 1 | 0 | 0 | 0 | 0.01739 | 0.0012609 | 0.00084061 | 2026 | 0 | 1 | 0 | 0 | 0 | 0.019057 | 0.0013818 | 0.00092122
2027 | 0 | 0.73 | 1 | 0 | 0 | 0 | 0.016214 | 0.0011757 | 0.00078378 | 2027 | 0 | 1 | 0 | 0 | 0 | 0.017769 | 0.0012884 | 0.00085894
2028 | 0 | 0.73 | 1 | 0 | 0 | 0 | 0.015118 | 0.0010962 | 0.00073079 | 2028 | 0 | 1 | 0 | 0 | 0 | 0.016568 | 0.0012013 | 0.00080087
2029 | 0 | 0.73 | 1 | 0 | 0 | 0 | 0.014096 | 0.0010221 | 0.00068138 | 2029 | 0 | 1 | 0 | 0 | 0 | 0.015448 | 0.0011201 | 0.00074672
2030 | 0 | 0.73 | 1 | 0 | 0 | 0 | 0.013143 | 0.00095298 | 0.00063532 | 2030 | 0 | 1 | 0 | 0 | 0 | 0.014403 | 0.0010444 | 0.00069624
2031 | 0 | 0.73 | 1 | 0 | 0 | 0 | 0.012254 | 0.00088855 | 0.00059237 | 2031 | 0 | 1 | 0 | 0 | 0 | 0.01343 | 0.00097375 | 0.00064917
2032 | 0 | 0.73 | 1 | 0 | 0 | 0 | 0.011426 | 0.00082848 | 0.00055232 | 2032 | 0 | 1 | 0 | 0 | 0 | 0.012522 | 0.00090792 | 0.00060528
2033 | 0 | 0.73 | 1 | 0 | 0 | 0 | 0.010654 | 0.00077247 | 0.00051498 | 2033 | 0 | 1 | 0 | 0 | 0 | 0.011675 | 0.00084654 | 0.00056436
2034 | 0 | 0.73 | 1 | 0 | 0 | 0 | 0.0099333 | 0.00072025 | 0.00048016 | 2034 | 0 | 1 | 0 | 0 | 0 | 0.010886 | 0.00078931 | 0.00052621
2035 | 0 | 0.73 | 1 | 0 | 0 | 0 | 0.0092618 | 0.00067155 | 0.0004477 | 2035 | 0 | 1 | 0 | 0 | 0 | 0.01015 | 0.00073595 | 0.00049063
2036 | 0 | 0.73 | 1 | 0 | 0 | 0 | 0.0086356 | 0.00062615 | 0.00041743 | 2036 | 0 | 1 | 0 | 0 | 0 | 0.0094637 | 0.00068619 | 0.00045746
2037 | 0 | 0.73 | 1 | 0 | 0 | 0 | 0.0080518 | 0.00058382 | 0.00038921 | 2037 | 0 | 1 | 0 | 0 | 0 | 0.0088239 | 0.0006398 | 0.00042654
2038 | 0 | 0.73 | 1 | 0 | 0 | 0 | 0.0075074 | 0.00054435 | 0.0003629 | 2038 | 0 | 1 | 0 | 0 | 0 | 0.0082273 | 0.00059655 | 0.0003977
2039 | 0 | 0.73 | 1 | 0 | 0 | 0 | 0.0069999 | 0.00050755 | 0.00033837 | 2039 | 0 | 1 | 0 | 0 | 0 | 0.0076711 | 0.00055622 | 0.00037081
2040 | 0 | 0.73 | 1 | 0 | 0 | 0 | 0.0065266 | 0.00047324 | 0.00031549 | 2040 | 0 | 1 | 0 | 0 | 0 | 0.0071525 | 0.00051861 | 0.00034574
2041 | 0 | 0.73 | 1 | 0 | 0 | 0 | 0.0060854 | 0.00044124 | 0.00029416 | 2041 | 0 | 1 | 0 | 0 | 0 | 0.0066689 | 0.00048355 | 0.00032237
2042 | 0 | 0.73 | 1 | 0 | 0 | 0 | 0.005674 | 0.00041141 | 0.00027427 | 2042 | 0 | 1 | 0 | 0 | 0 | 0.0062181 | 0.00045086 | 0.00030057
2043 | 0 | 0.73 | 1 | 0 | 0 | 0 | 0.0052904 | 0.0003836 | 0.00025573 | 2043 | 0 | 1 | 0 | 0 | 0 | 0.0057977 | 0.00042038 | 0.00028025
2044 | 0 | 0.73 | 1 | 0 | 0 | 0 | 0.0049327 | 0.00035766 | 0.00023844 | 2044 | 0 | 1 | 0 | 0 | 0 | 0.0054057 | 0.00039196 | 0.00026131
2045 | 0 | 0.73 | 1 | 0 | 0 | 0 | 0.0045992 | 0.00033348 | 0.00022232 | 2045 | 0 | 1 | 0 | 0 | 0 | 0.0050403 | 0.00036546 | 0.00024364
2046 | 0 | 0.73 | 1 | 0 | 0 | 0 | 0.0042883 | 0.00031094 | 0.00020729 | 2046 | 0 | 1 | 0 | 0 | 0 | 0.0046995 | 0.00034075 | 0.00022717
2047 | 0 | 0.73 | 1 | 0 | 0 | 0 | 0.0039984 | 0.00028992 | 0.00019328 | 2047 | 0 | 1 | 0 | 0 | 0 | 0.0043818 | 0.00031772 | 0.00021181
2048 | 0 | 0.73 | 1 | 0 | 0 | 0 | 0.0037281 | 0.00027032 | 0.00018021 | 2048 | 0 | 1 | 0 | 0 | 0 | 0.0040856 | 0.00029624 | 0.00019749
2049 | 0 | 0.73 | 1 | 0 | 0 | 0 | 0.003476 | 0.00025204 | 0.00016803 | 2049 | 0 | 1 | 0 | 0 | 0 | 0.0038094 | 0.00027621 | 0.00018414
2050 | 0 | 0.73 | 1 | 0 | 0 | 0 | 0.003241 | 0.000235 | 0.00015667 | 2050 | 0 | 1 | 0 | 0 | 0 | 0.0035518 | 0.00025754 | 0.00017169
2051 | 0 | 0.73 | 1 | 0 | 0 | 0 | 0.0030219 | 0.00021911 | 0.00014608 | 2051 | 0 | 1 | 0 | 0 | 0 | 0.0033117 | 0.00024013 | 0.00016008
2052 | 0 | 0.73 | 1 | 0 | 0 | 0 | 0.0028176 | 0.0002043 | 0.0001362 | 2052 | 0 | 1 | 0 | 0 | 0 | 0.0030878 | 0.00022389 | 0.00014926
2053 | 0 | 0.73 | 1 | 0 | 0 | 0 | 0.0026271 | 0.00019049 | 0.00012699 | 2053 | 0 | 1 | 0 | 0 | 0 | 0.002879 | 0.00020875 | 0.00013917
2054 | 0 | 0.73 | 1 | 0 | 0 | 0 | 0.0024495 | 0.00017761 | 0.00011841 | 2054 | 0 | 1 | 0 | 0 | 0 | 0.0026844 | 0.00019464 | 0.00012976
2055 | 0 | 0.73 | 1 | 0 | 0 | 0 | 0.0022839 | 0.0001656 | 0.0001104 | 2055 | 0 | 1 | 0 | 0 | 0 | 0.0025029 | 0.00018148 | 0.00012099
2056 | 0 | 0.73 | 1 | 0 | 0 | 0 | 0.0021295 | 0.00015441 | 0.00010294 | 2056 | 0 | 1 | 0 | 0 | 0 | 0.0023337 | 0.00016921 | 0.00011281
2057 | 0 | 0.73 | 1 | 0 | 0 | 0 | 0.0019855 | 0.00014397 | 9.5979e-05 | 2057 | 0 | 1 | 0 | 0 | 0 | 0.0021759 | 0.00015777 | 0.00010518
2058 | 0 | 0.73 | 1 | 0 | 0 | 0 | 0.0018513 | 0.00013424 | 8.949e-05 | 2058 | 0 | 1 | 0 | 0 | 0 | 0.0020288 | 0.00014711 | 9.8071e-05
2059 | 0 | 0.73 | 1 | 0 | 0 | 0 | 0.0017261 | 0.00012516 | 8.344e-05 | 2059 | 0 | 1 | 0 | 0 | 0 | 0.0018917 | 0.00013716 | 9.1441e-05
2060 | 0 | 0.73 | 1 | 0 | 0 | 0 | 0.0016095 | 0.0001167 | 7.7799e-05 | 2060 | 0 | 1 | 0 | 0 | 0 | 0.0017638 | 0.00012789 | 8.5259e-05
2061 | 0 | 0.73 | 1 | 0 | 0 | 0 | 0.0015006 | 0.00010881 | 7.2539e-05 | 2061 | 0 | 1 | 0 | 0 | 0 | 0.0016445 | 0.00011924 | 7.9495e-05
2062 | 0 | 0.73 | 1 | 0 | 0 | 0 | 0.0013992 | 0.00010145 | 6.7635e-05 | 2062 | 0 | 1 | 0 | 0 | 0 | 0.0015334 | 0.00011118 | 7.4121e-05
2063 | 0 | 0.73 | 1 | 0 | 0 | 0 | 0.0013046 | 9.4594e-05 | 6.3063e-05 | 2063 | 0 | 1 | 0 | 0 | 0 | 0.0014297 | 0.00010366 | 6.911e-05
2064 | 0 | 0.73 | 1 | 0 | 0 | 0 | 0.0012164 | 8.8199e-05 | 5.8799e-05 | 2064 | 0 | 1 | 0 | 0 | 0 | 0.001333 | 9.6656e-05 | 6.4437e-05
2065 | 0 | 0.73 | 1 | 0 | 0 | 0 | 0.0011342 | 8.2236e-05 | 5.4824e-05 | 2065 | 0 | 1 | 0 | 0 | 0 | 0.0012429 | 9.0122e-05 | 6.0081e-05
2066 | 0 | 0.73 | 1 | 0 | 0 | 0 | 0.0010575 | 7.6676e-05 | 5.1118e-05 | 2066 | 0 | 1 | 0 | 0 | 0 | 0.0011589 | 8.4029e-05 | 5.6019e-05
2067 | 0 | 0.73 | 1 | 0 | 0 | 0 | 0.00098599 | 7.1492e-05 | 4.7662e-05 | 2067 | 0 | 1 | 0 | 0 | 0 | 0.0010805 | 7.8348e-05 | 5.2232e-05
2068 | 0 | 0.73 | 1 | 0 | 0 | 0 | 0.00091933 | 6.6659e-05 | 4.4439e-05 | 2068 | 0 | 1 | 0 | 0 | 0 | 0.0010075 | 7.3051e-05 | 4.8701e-05
2069 | 0 | 0.73 | 1 | 0 | 0 | 0 | 0.00085718 | 6.2153e-05 | 4.1435e-05 | 2069 | 0 | 1 | 0 | 0 | 0 | 0.00093938 | 6.8112e-05 | 4.5408e-05
2070 | 0 | 0.73 | 1 | 0 | 0 | 0 | 0.00079923 | 5.7951e-05 | 3.8634e-05 | 2070 | 0 | 1 | 0 | 0 | 0 | 0.00087587 | 6.3508e-05 | 4.2338e-05
2071 | 0 | 0.73 | 1 | 0 | 0 | 0 | 0.0007452 | 5.4033e-05 | 3.6022e-05 | 2071 | 0 | 1 | 0 | 0 | 0 | 0.00081665 | 5.9214e-05 | 3.9476e-05
2072 | 0 | 0.73 | 1 | 0 | 0 | 0 | 0.00069482 | 5.038e-05 | 3.3587e-05 | 2072 | 0 | 1 | 0 | 0 | 0 | 0.00076144 | 5.5211e-05 | 3.6807e-05
2073 | 0 | 0.73 | 1 | 0 | 0 | 0 | 0.00064784 | 4.6974e-05 | 3.1316e-05 | 2073 | 0 | 1 | 0 | 0 | 0 | 0.00070996 | 5.1478e-05 | 3.4319e-05
2074 | 0 | 0.73 | 1 | 0 | 0 | 0 | 0.00060404 | 4.3798e-05 | 2.9199e-05 | 2074 | 0 | 1 | 0 | 0 | 0 | 0.00066197 | 4.7998e-05 | 3.1999e-05
2075 | 0 | 0.73 | 1 | 0 | 0 | 0 | 0.00056321 | 4.0837e-05 | 2.7225e-05 | 2075 | 0 | 1 | 0 | 0 | 0 | 0.00061721 | 4.4753e-05 | 2.9835e-05
2076 | 0 | 0.73 | 1 | 0 | 0 | 0 | 0.00052513 | 3.8076e-05 | 2.5384e-05 | 2076 | 0 | 1 | 0 | 0 | 0 | 0.00057549 | 4.1727e-05 | 2.7818e-05
2077 | 0 | 0.73 | 1 | 0 | 0 | 0 | 0.00048963 | 3.5502e-05 | 2.3668e-05 | 2077 | 0 | 1 | 0 | 0 | 0 | 0.00053658 | 3.8906e-05 | 2.5938e-05
2078 | 0 | 0.73 | 1 | 0 | 0 | 0 | 0.00045653 | 3.3102e-05 | 2.2068e-05 | 2078 | 0 | 1 | 0 | 0 | 0 | 0.0005003 | 3.6276e-05 | 2.4184e-05
2079 | 0 | 0.73 | 1 | 0 | 0 | 0 | 0.00042566 | 3.0864e-05 | 2.0576e-05 | 2079 | 0 | 1 | 0 | 0 | 0 | 0.00046648 | 3.3824e-05 | 2.2549e-05
2080 | 0 | 0.73 | 1 | 0 | 0 | 0 | 0.00039689 | 2.8777e-05 | 1.9185e-05 | 2080 | 0 | 1 | 0 | 0 | 0 | 0.00043494 | 3.1537e-05 | 2.1025e-05
Note on K7: Transferred from parameter sheet
Note on W7: Transferred from parameter sheet
Note on K8: Transferred from parameter sheet
Note on W8: Transferred from parameter sheet
Note on K10: Calculates e^-k for use in columns H and I
Note on W10: Calculates e^-k for use in columns H and I
Note on K11: Zero delay is equivalent to average decomposition start at beginning of month 7 (half way through the first year of deposition)
Note on W11: Zero delay is equivalent to average decomposition start at beginning of month 7 (half way through the first year of deposition)
Note on K12: Calculates e^-k*((13-M)/12) for use in columns F and G.
Note on W12: Calculates e^-k*((13-M)/12) for use in columns F and G.
Note on C15: Transferred from activity sheet
Note on E15: Methane correction factor from MCF sheet
Note on F15: Calculates the mass of DOC in the deposited material which will actually degrade in the SWDS. Equation 4 on the Theory sheet.
Note on G15: Calculates the mass of DDOC from material deposited in each year which is left in the SWDS at the end of the year. Equation 5 on the Theory sheet.
Note on H15: Calculates the amount of DDOCm from material deposited each year, which is decomposed to methane and carbon dioxide in the deposition year. Equation 6 on the Theory sheet.
Note on I15: Calculates the total amount of DDOCm left not decomposed in the SWDS at the end of the year. Equation 7 on the Theory sheet.
Note on J15: Calculates the total mass of DDOC dedomposed to methane and carbon dioxide each year. Equation 8 on the Theory sheet.
Note on K15: Calculates the mass of methane formed from DDOCm decomposed. Equation 9 on the Theory sheet.
Note on P15: Transferred from activity sheet
Note on Q15: Methane correction factor from MCF sheet
Note on R15: Calculates the mass of DOC in the deposited material which will actually degrade in the SWDS. Equation 4 on the Theory sheet.
Note on S15: Calculates the mass of DDOC from material deposited in each year which is left in the SWDS at the end of the year. Equation 5 on the Theory sheet.
Note on T15: Calculates the amount of DDOCm from material deposited each year, which is decomposed to methane and carbon dioxide in the deposition year. Equation 6 on the Theory sheet.
Note on U15: Calculates the total amount of DDOCm left not decomposed in the SWDS at the end of the year. Equation 7 on the Theory sheet.
Note on V15: Calculates the total mass of DDOC dedomposed to methane and carbon dioxide each year. Equation 8 on the Theory sheet.
Note on W15: Calculates the mass of methane formed from DDOCm decomposed. Equation 9 on the Theory sheet.
Dry Basis
Wet Basis

## Sludge
Methane calculation from: Sludge
[9 empty] | National values | [8 empty] | National values
|  |  |  | DOC |  |  |  | DOC | 0 |  |  |  | DOC |  |  |  | DOC | 0.05
|  |  |  | DOCf |  |  |  | DOCf | 0.5 |  |  |  | DOCf |  |  |  | DOCf | 0.5
|  |  |  | Methane generation rate constant |  |  |  | k | 0.4 |  |  |  | Methane generation rate constant |  |  |  | k | 0.4
|  |  |  | Half-life time (t1/2, years): |  |  |  | h = ln(2)/k | 1.7329 |  |  |  | Half-life time (t1/2, years): |  |  |  | h = ln(2)/k | 1.7329
|  |  |  | exp1 |  |  |  | exp(-k) | 0.67032 |  |  |  | exp1 |  |  |  | exp(-k) | 0.67032
|  |  |  | Process start in deposition year. Month M |  |  |  | M | 13 |  |  |  | Process start in deposition year. Month M |  |  |  | M | 13
|  |  |  | exp2 |  |  |  | exp(-k*((13-M)/12)) | 1 |  |  |  | exp2 |  |  |  | exp(-k*((13-M)/12)) | 1
|  |  |  | Fraction to CH4 |  |  |  | F | 0.5 |  |  |  | Fraction to CH4 |  |  |  | F | 0.5
Year | Amount deposited | Dry matter content | MCF | Decomposable DOC (DDOCm) deposited | DDOCm not reacted. Deposition year | DDOCm decomposed. Deposition year | DDOCm accumulated in SWDS end of year | DDOCm decomposed | CH4 generated | Year | Amount deposited | MCF | Decomposable DOC (DDOCm) deposited | DDOCm not reacted. Deposition year | DDOCm decomposed. Deposition year | DDOCm accumulated in SWDS end of year | DDOCm decomposed | CH4 generated
| W | dm | MCF | D = W * dm * DOC * DOCf * MCF | B = D * exp2 | C = D * (1- exp2) | H = B + (Hlast year * exp1) | E = C + Hlast year * (1 - exp1) | Q = E * 16/12 * F |  | W | MCF | D = W * DOC * DOCf * MCF | B = D * exp2 | C = D * (1- exp2) | H = B + (Hlast year * exp1) | E = C + Hlast year * (1 - exp1) | Q = E * 16/12 * F
| Gg | fraction | fraction | Gg | Gg | Gg | Gg | Gg | Gg |  | Gg | fraction | Gg | Gg | Gg | Gg | Gg | Gg
2000 | 0 | 0 | 1 | 0 | 0 | 0 | 0 | 0 | 0 | 2000 | 0 | 1 | 0 | 0 | 0 | 0 | 0 | 0
2001 | 0 | 0 | 1 | 0 | 0 | 0 | 0 | 0 | 0 | 2001 | 0 | 1 | 0 | 0 | 0 | 0 | 0 | 0
2002 | 0 | 0 | 1 | 0 | 0 | 0 | 0 | 0 | 0 | 2002 | 0 | 1 | 0 | 0 | 0 | 0 | 0 | 0
2003 | 0 | 0 | 1 | 0 | 0 | 0 | 0 | 0 | 0 | 2003 | 0 | 1 | 0 | 0 | 0 | 0 | 0 | 0
2004 | 0 | 0 | 1 | 0 | 0 | 0 | 0 | 0 | 0 | 2004 | 0 | 1 | 0 | 0 | 0 | 0 | 0 | 0
2005 | 0 | 0 | 1 | 0 | 0 | 0 | 0 | 0 | 0 | 2005 | 0 | 1 | 0 | 0 | 0 | 0 | 0 | 0
2006 | 0 | 0 | 1 | 0 | 0 | 0 | 0 | 0 | 0 | 2006 | 0 | 1 | 0 | 0 | 0 | 0 | 0 | 0
2007 | 0 | 0 | 1 | 0 | 0 | 0 | 0 | 0 | 0 | 2007 | 0 | 1 | 0 | 0 | 0 | 0 | 0 | 0
2008 | 0 | 0 | 1 | 0 | 0 | 0 | 0 | 0 | 0 | 2008 | 0 | 1 | 0 | 0 | 0 | 0 | 0 | 0
2009 | 0 | 0 | 1 | 0 | 0 | 0 | 0 | 0 | 0 | 2009 | 0 | 1 | 0 | 0 | 0 | 0 | 0 | 0
2010 | 0 | 0 | 1 | 0 | 0 | 0 | 0 | 0 | 0 | 2010 | 0 | 1 | 0 | 0 | 0 | 0 | 0 | 0
2011 | 0 | 0 | 1 | 0 | 0 | 0 | 0 | 0 | 0 | 2011 | 0 | 1 | 0 | 0 | 0 | 0 | 0 | 0
2012 | 0 | 0 | 1 | 0 | 0 | 0 | 0 | 0 | 0 | 2012 | 0 | 1 | 0 | 0 | 0 | 0 | 0 | 0
2013 | 0 | 0 | 1 | 0 | 0 | 0 | 0 | 0 | 0 | 2013 | 0 | 1 | 0 | 0 | 0 | 0 | 0 | 0
2014 | 0 | 0 | 1 | 0 | 0 | 0 | 0 | 0 | 0 | 2014 | 0 | 1 | 0 | 0 | 0 | 0 | 0 | 0
2015 | 0 | 0 | 1 | 0 | 0 | 0 | 0 | 0 | 0 | 2015 | 0 | 1 | 0 | 0 | 0 | 0 | 0 | 0
2016 | 0 | 0 | 1 | 0 | 0 | 0 | 0 | 0 | 0 | 2016 | 0 | 1 | 0 | 0 | 0 | 0 | 0 | 0
2017 | 0 | 0 | 1 | 0 | 0 | 0 | 0 | 0 | 0 | 2017 | 0 | 1 | 0 | 0 | 0 | 0 | 0 | 0
2018 | 0 | 0 | 1 | 0 | 0 | 0 | 0 | 0 | 0 | 2018 | 0 | 1 | 0 | 0 | 0 | 0 | 0 | 0
2019 | 0 | 0 | 1 | 0 | 0 | 0 | 0 | 0 | 0 | 2019 | 0 | 1 | 0 | 0 | 0 | 0 | 0 | 0
2020 | 0 | 0 | 1 | 0 | 0 | 0 | 0 | 0 | 0 | 2020 | 0 | 1 | 0 | 0 | 0 | 0 | 0 | 0
2021 | 0 | 0 | 1 | 0 | 0 | 0 | 0 | 0 | 0 | 2021 | 0 | 1 | 0 | 0 | 0 | 0 | 0 | 0
2022 | 0 | 0 | 1 | 0 | 0 | 0 | 0 | 0 | 0 | 2022 | 0 | 1 | 0 | 0 | 0 | 0 | 0 | 0
2023 | 0 | 0 | 1 | 0 | 0 | 0 | 0 | 0 | 0 | 2023 | 0 | 1 | 0 | 0 | 0 | 0 | 0 | 0
2024 | 0 | 0 | 1 | 0 | 0 | 0 | 0 | 0 | 0 | 2024 | 0 | 1 | 0 | 0 | 0 | 0 | 0 | 0
2025 | 0 | 0 | 1 | 0 | 0 | 0 | 0 | 0 | 0 | 2025 | 0 | 1 | 0 | 0 | 0 | 0 | 0 | 0
2026 | 0 | 0 | 1 | 0 | 0 | 0 | 0 | 0 | 0 | 2026 | 0 | 1 | 0 | 0 | 0 | 0 | 0 | 0
2027 | 0 | 0 | 1 | 0 | 0 | 0 | 0 | 0 | 0 | 2027 | 0 | 1 | 0 | 0 | 0 | 0 | 0 | 0
2028 | 0 | 0 | 1 | 0 | 0 | 0 | 0 | 0 | 0 | 2028 | 0 | 1 | 0 | 0 | 0 | 0 | 0 | 0
2029 | 0 | 0 | 1 | 0 | 0 | 0 | 0 | 0 | 0 | 2029 | 0 | 1 | 0 | 0 | 0 | 0 | 0 | 0
2030 | 0 | 0 | 1 | 0 | 0 | 0 | 0 | 0 | 0 | 2030 | 0 | 1 | 0 | 0 | 0 | 0 | 0 | 0
2031 | 0 | 0 | 1 | 0 | 0 | 0 | 0 | 0 | 0 | 2031 | 0 | 1 | 0 | 0 | 0 | 0 | 0 | 0
2032 | 0 | 0 | 1 | 0 | 0 | 0 | 0 | 0 | 0 | 2032 | 0 | 1 | 0 | 0 | 0 | 0 | 0 | 0
2033 | 0 | 0 | 1 | 0 | 0 | 0 | 0 | 0 | 0 | 2033 | 0 | 1 | 0 | 0 | 0 | 0 | 0 | 0
2034 | 0 | 0 | 1 | 0 | 0 | 0 | 0 | 0 | 0 | 2034 | 0 | 1 | 0 | 0 | 0 | 0 | 0 | 0
2035 | 0 | 0 | 1 | 0 | 0 | 0 | 0 | 0 | 0 | 2035 | 0 | 1 | 0 | 0 | 0 | 0 | 0 | 0
2036 | 0 | 0 | 1 | 0 | 0 | 0 | 0 | 0 | 0 | 2036 | 0 | 1 | 0 | 0 | 0 | 0 | 0 | 0
2037 | 0 | 0 | 1 | 0 | 0 | 0 | 0 | 0 | 0 | 2037 | 0 | 1 | 0 | 0 | 0 | 0 | 0 | 0
2038 | 0 | 0 | 1 | 0 | 0 | 0 | 0 | 0 | 0 | 2038 | 0 | 1 | 0 | 0 | 0 | 0 | 0 | 0
2039 | 0 | 0 | 1 | 0 | 0 | 0 | 0 | 0 | 0 | 2039 | 0 | 1 | 0 | 0 | 0 | 0 | 0 | 0
2040 | 0 | 0 | 1 | 0 | 0 | 0 | 0 | 0 | 0 | 2040 | 0 | 1 | 0 | 0 | 0 | 0 | 0 | 0
2041 | 0 | 0 | 1 | 0 | 0 | 0 | 0 | 0 | 0 | 2041 | 0 | 1 | 0 | 0 | 0 | 0 | 0 | 0
2042 | 0 | 0 | 1 | 0 | 0 | 0 | 0 | 0 | 0 | 2042 | 0 | 1 | 0 | 0 | 0 | 0 | 0 | 0
2043 | 0 | 0 | 1 | 0 | 0 | 0 | 0 | 0 | 0 | 2043 | 0 | 1 | 0 | 0 | 0 | 0 | 0 | 0
2044 | 0 | 0 | 1 | 0 | 0 | 0 | 0 | 0 | 0 | 2044 | 0 | 1 | 0 | 0 | 0 | 0 | 0 | 0
2045 | 0 | 0 | 1 | 0 | 0 | 0 | 0 | 0 | 0 | 2045 | 0 | 1 | 0 | 0 | 0 | 0 | 0 | 0
2046 | 0 | 0 | 1 | 0 | 0 | 0 | 0 | 0 | 0 | 2046 | 0 | 1 | 0 | 0 | 0 | 0 | 0 | 0
2047 | 0 | 0 | 1 | 0 | 0 | 0 | 0 | 0 | 0 | 2047 | 0 | 1 | 0 | 0 | 0 | 0 | 0 | 0
2048 | 0 | 0 | 1 | 0 | 0 | 0 | 0 | 0 | 0 | 2048 | 0 | 1 | 0 | 0 | 0 | 0 | 0 | 0
2049 | 0 | 0 | 1 | 0 | 0 | 0 | 0 | 0 | 0 | 2049 | 0 | 1 | 0 | 0 | 0 | 0 | 0 | 0
2050 | 0 | 0 | 1 | 0 | 0 | 0 | 0 | 0 | 0 | 2050 | 0 | 1 | 0 | 0 | 0 | 0 | 0 | 0
2051 | 0 | 0 | 1 | 0 | 0 | 0 | 0 | 0 | 0 | 2051 | 0 | 1 | 0 | 0 | 0 | 0 | 0 | 0
2052 | 0 | 0 | 1 | 0 | 0 | 0 | 0 | 0 | 0 | 2052 | 0 | 1 | 0 | 0 | 0 | 0 | 0 | 0
2053 | 0 | 0 | 1 | 0 | 0 | 0 | 0 | 0 | 0 | 2053 | 0 | 1 | 0 | 0 | 0 | 0 | 0 | 0
2054 | 0 | 0 | 1 | 0 | 0 | 0 | 0 | 0 | 0 | 2054 | 0 | 1 | 0 | 0 | 0 | 0 | 0 | 0
2055 | 0 | 0 | 1 | 0 | 0 | 0 | 0 | 0 | 0 | 2055 | 0 | 1 | 0 | 0 | 0 | 0 | 0 | 0
2056 | 0 | 0 | 1 | 0 | 0 | 0 | 0 | 0 | 0 | 2056 | 0 | 1 | 0 | 0 | 0 | 0 | 0 | 0
2057 | 0 | 0 | 1 | 0 | 0 | 0 | 0 | 0 | 0 | 2057 | 0 | 1 | 0 | 0 | 0 | 0 | 0 | 0
2058 | 0 | 0 | 1 | 0 | 0 | 0 | 0 | 0 | 0 | 2058 | 0 | 1 | 0 | 0 | 0 | 0 | 0 | 0
2059 | 0 | 0 | 1 | 0 | 0 | 0 | 0 | 0 | 0 | 2059 | 0 | 1 | 0 | 0 | 0 | 0 | 0 | 0
2060 | 0 | 0 | 1 | 0 | 0 | 0 | 0 | 0 | 0 | 2060 | 0 | 1 | 0 | 0 | 0 | 0 | 0 | 0
2061 | 0 | 0 | 1 | 0 | 0 | 0 | 0 | 0 | 0 | 2061 | 0 | 1 | 0 | 0 | 0 | 0 | 0 | 0
2062 | 0 | 0 | 1 | 0 | 0 | 0 | 0 | 0 | 0 | 2062 | 0 | 1 | 0 | 0 | 0 | 0 | 0 | 0
2063 | 0 | 0 | 1 | 0 | 0 | 0 | 0 | 0 | 0 | 2063 | 0 | 1 | 0 | 0 | 0 | 0 | 0 | 0
2064 | 0 | 0 | 1 | 0 | 0 | 0 | 0 | 0 | 0 | 2064 | 0 | 1 | 0 | 0 | 0 | 0 | 0 | 0
2065 | 0 | 0 | 1 | 0 | 0 | 0 | 0 | 0 | 0 | 2065 | 0 | 1 | 0 | 0 | 0 | 0 | 0 | 0
2066 | 0 | 0 | 1 | 0 | 0 | 0 | 0 | 0 | 0 | 2066 | 0 | 1 | 0 | 0 | 0 | 0 | 0 | 0
2067 | 0 | 0 | 1 | 0 | 0 | 0 | 0 | 0 | 0 | 2067 | 0 | 1 | 0 | 0 | 0 | 0 | 0 | 0
2068 | 0 | 0 | 1 | 0 | 0 | 0 | 0 | 0 | 0 | 2068 | 0 | 1 | 0 | 0 | 0 | 0 | 0 | 0
2069 | 0 | 0 | 1 | 0 | 0 | 0 | 0 | 0 | 0 | 2069 | 0 | 1 | 0 | 0 | 0 | 0 | 0 | 0
2070 | 0 | 0 | 1 | 0 | 0 | 0 | 0 | 0 | 0 | 2070 | 0 | 1 | 0 | 0 | 0 | 0 | 0 | 0
2071 | 0 | 0 | 1 | 0 | 0 | 0 | 0 | 0 | 0 | 2071 | 0 | 1 | 0 | 0 | 0 | 0 | 0 | 0
2072 | 0 | 0 | 1 | 0 | 0 | 0 | 0 | 0 | 0 | 2072 | 0 | 1 | 0 | 0 | 0 | 0 | 0 | 0
2073 | 0 | 0 | 1 | 0 | 0 | 0 | 0 | 0 | 0 | 2073 | 0 | 1 | 0 | 0 | 0 | 0 | 0 | 0
2074 | 0 | 0 | 1 | 0 | 0 | 0 | 0 | 0 | 0 | 2074 | 0 | 1 | 0 | 0 | 0 | 0 | 0 | 0
2075 | 0 | 0 | 1 | 0 | 0 | 0 | 0 | 0 | 0 | 2075 | 0 | 1 | 0 | 0 | 0 | 0 | 0 | 0
2076 | 0 | 0 | 1 | 0 | 0 | 0 | 0 | 0 | 0 | 2076 | 0 | 1 | 0 | 0 | 0 | 0 | 0 | 0
2077 | 0 | 0 | 1 | 0 | 0 | 0 | 0 | 0 | 0 | 2077 | 0 | 1 | 0 | 0 | 0 | 0 | 0 | 0
2078 | 0 | 0 | 1 | 0 | 0 | 0 | 0 | 0 | 0 | 2078 | 0 | 1 | 0 | 0 | 0 | 0 | 0 | 0
2079 | 0 | 0 | 1 | 0 | 0 | 0 | 0 | 0 | 0 | 2079 | 0 | 1 | 0 | 0 | 0 | 0 | 0 | 0
2080 | 0 | 0 | 1 | 0 | 0 | 0 | 0 | 0 | 0 | 2080 | 0 | 1 | 0 | 0 | 0 | 0 | 0 | 0
Note on K7: Transferred from parameter sheet
Note on W7: Transferred from parameter sheet
Note on K8: Transferred from parameter sheet
Note on W8: Transferred from parameter sheet
Note on K10: Calculates e^-k for use in columns H and I
Note on W10: Calculates e^-k for use in columns H and I
Note on K11: Zero delay is equivalent to average decomposition start at beginning of month 7 (half way through the first year of deposition)
Note on W11: Zero delay is equivalent to average decomposition start at beginning of month 7 (half way through the first year of deposition)
Note on K12: Calculates e^-k*((13-M)/12) for use in columns F and G.
Note on W12: Calculates e^-k*((13-M)/12) for use in columns F and G.
Note on C15: Transferred from activity sheet
Note on E15: Methane correction factor from MCF sheet
Note on F15: Calculates the mass of DOC in the deposited material which will actually degrade in the SWDS. Equation 4 on the Theory sheet.
Note on G15: Calculates the mass of DDOC from material deposited in each year which is left in the SWDS at the end of the year. Equation 5 on the Theory sheet.
Note on H15: Calculates the amount of DDOCm from material deposited each year, which is decomposed to methane and carbon dioxide in the deposition year. Equation 6 on the Theory sheet.
Note on I15: Calculates the total amount of DDOCm left not decomposed in the SWDS at the end of the year. Equation 7 on the Theory sheet.
Note on J15: Calculates the total mass of DDOC dedomposed to methane and carbon dioxide each year. Equation 8 on the Theory sheet.
Note on K15: Calculates the mass of methane formed from DDOCm decomposed. Equation 9 on the Theory sheet.
Note on P15: Transferred from activity sheet
Note on Q15: Methane correction factor from MCF sheet
Note on R15: Calculates the mass of DOC in the deposited material which will actually degrade in the SWDS. Equation 4 on the Theory sheet.
Note on S15: Calculates the mass of DDOC from material deposited in each year which is left in the SWDS at the end of the year. Equation 5 on the Theory sheet.
Note on T15: Calculates the amount of DDOCm from material deposited each year, which is decomposed to methane and carbon dioxide in the deposition year. Equation 6 on the Theory sheet.
Note on U15: Calculates the total amount of DDOCm left not decomposed in the SWDS at the end of the year. Equation 7 on the Theory sheet.
Note on V15: Calculates the total mass of DDOC dedomposed to methane and carbon dioxide each year. Equation 8 on the Theory sheet.
Note on W15: Calculates the mass of methane formed from DDOCm decomposed. Equation 9 on the Theory sheet.
Dry Basis
Wet Basis

## MSW
Methane calculation from: Bulk MSW
This sheet applies only to the bulk waste option and can be deleted when the waste composition option has been chosen
[9 empty] | National values | [8 empty] | National values
|  |  |  | DOC |  |  |  | DOC | 0 |  |  |  | DOC |  |  |  | DOC | 0
|  |  |  | DOCf |  |  |  | DOCf | 0.5 |  |  |  | DOCf |  |  |  | DOCf | 0.5
|  |  |  | Methane generation rate constant |  |  |  | k | 0 |  |  |  | Methane generation rate constant |  |  |  | k | 0
|  |  |  | Half-life time (t1/2, years): |  |  |  | h = ln(2)/k | #DIV/0! |  |  |  | Half-life time (t1/2, years): |  |  |  | h = ln(2)/k | #DIV/0!
|  |  |  | exp1 |  |  |  | exp(-k) | 1 |  |  |  | exp1 |  |  |  | exp(-k) | 1
|  |  |  | Process start in deposition year. Month M |  |  |  | M | 13 |  |  |  | Process start in deposition year. Month M |  |  |  | M | 13
|  |  |  | exp2 |  |  |  | exp(-k*((13-M)/12)) | 1 |  |  |  | exp2 |  |  |  | exp(-k*((13-M)/12)) | 1
|  |  |  | Fraction to CH4 |  |  |  | F | 0.5 |  |  |  | Fraction to CH4 |  |  |  | F | 0.5
Year | Amount deposited | Dry matter content | MCF | Decomposable DOC (DDOCm) deposited | DDOCm not reacted. Deposition year | DDOCm decomposed. Deposition year | DDOCm accumulated in SWDS end of year | DDOCm decomposed | CH4 generated | Year | Amount deposited | MCF | Decomposable DOC (DDOCm) deposited | DDOCm not reacted. Deposition year | DDOCm decomposed. Deposition year | DDOCm accumulated in SWDS end of year | DDOCm decomposed | CH4 generated
| W | dm | MCF | D = W * dm * DOC * DOCf * MCF | B = D * exp2 | C = D * (1- exp2) | H = B + (Hlast year * exp1) | E = C + Hlast year * (1 - exp1) | Q = E * 16/12 * F |  | W | MCF | D = W * DOC * DOCf * MCF | B = D * exp2 | C = D * (1- exp2) | H = B + (Hlast year * exp1) | E = C + Hlast year * (1 - exp1) | Q = E * 16/12 * F
| Gg | fraction | fraction | Gg | Gg | Gg | Gg | Gg | Gg |  | Gg | fraction | Gg | Gg | Gg | Gg | Gg | Gg
2000 | 0 | 0 | 1 | 0 | 0 | 0 | 0 | 0 | 0 | 2000 | 0 | 1 | 0 | 0 | 0 | 0 | 0 | 0
2001 | 0 | 0 | 1 | 0 | 0 | 0 | 0 | 0 | 0 | 2001 | 0 | 1 | 0 | 0 | 0 | 0 | 0 | 0
2002 | 7.7708 | 0 | 1 | 0 | 0 | 0 | 0 | 0 | 0 | 2002 | 7.7708 | 1 | 0 | 0 | 0 | 0 | 0 | 0
2003 | 7.9041 | 0 | 1 | 0 | 0 | 0 | 0 | 0 | 0 | 2003 | 7.9041 | 1 | 0 | 0 | 0 | 0 | 0 | 0
2004 | 8.2212 | 0 | 1 | 0 | 0 | 0 | 0 | 0 | 0 | 2004 | 8.2212 | 1 | 0 | 0 | 0 | 0 | 0 | 0
2005 | 8.5167 | 0 | 1 | 0 | 0 | 0 | 0 | 0 | 0 | 2005 | 8.5167 | 1 | 0 | 0 | 0 | 0 | 0 | 0
2006 | 8.6098 | 0 | 1 | 0 | 0 | 0 | 0 | 0 | 0 | 2006 | 8.6098 | 1 | 0 | 0 | 0 | 0 | 0 | 0
2007 | 8.7001 | 0 | 1 | 0 | 0 | 0 | 0 | 0 | 0 | 2007 | 8.7001 | 1 | 0 | 0 | 0 | 0 | 0 | 0
2008 | 8.7869 | 0 | 1 | 0 | 0 | 0 | 0 | 0 | 0 | 2008 | 8.7869 | 1 | 0 | 0 | 0 | 0 | 0 | 0
2009 | 8.8688 | 0 | 1 | 0 | 0 | 0 | 0 | 0 | 0 | 2009 | 8.8688 | 1 | 0 | 0 | 0 | 0 | 0 | 0
2010 | 9.9391 | 0 | 1 | 0 | 0 | 0 | 0 | 0 | 0 | 2010 | 9.9391 | 1 | 0 | 0 | 0 | 0 | 0 | 0
2011 | 0 | 0 | 1 | 0 | 0 | 0 | 0 | 0 | 0 | 2011 | 0 | 1 | 0 | 0 | 0 | 0 | 0 | 0
2012 | 0 | 0 | 1 | 0 | 0 | 0 | 0 | 0 | 0 | 2012 | 0 | 1 | 0 | 0 | 0 | 0 | 0 | 0
2013 | 0 | 0 | 1 | 0 | 0 | 0 | 0 | 0 | 0 | 2013 | 0 | 1 | 0 | 0 | 0 | 0 | 0 | 0
2014 | 0 | 0 | 1 | 0 | 0 | 0 | 0 | 0 | 0 | 2014 | 0 | 1 | 0 | 0 | 0 | 0 | 0 | 0
2015 | 0 | 0 | 1 | 0 | 0 | 0 | 0 | 0 | 0 | 2015 | 0 | 1 | 0 | 0 | 0 | 0 | 0 | 0
2016 | 0 | 0 | 1 | 0 | 0 | 0 | 0 | 0 | 0 | 2016 | 0 | 1 | 0 | 0 | 0 | 0 | 0 | 0
2017 | 0 | 0 | 1 | 0 | 0 | 0 | 0 | 0 | 0 | 2017 | 0 | 1 | 0 | 0 | 0 | 0 | 0 | 0
2018 | 0 | 0 | 1 | 0 | 0 | 0 | 0 | 0 | 0 | 2018 | 0 | 1 | 0 | 0 | 0 | 0 | 0 | 0
2019 | 0 | 0 | 1 | 0 | 0 | 0 | 0 | 0 | 0 | 2019 | 0 | 1 | 0 | 0 | 0 | 0 | 0 | 0
2020 | 0 | 0 | 1 | 0 | 0 | 0 | 0 | 0 | 0 | 2020 | 0 | 1 | 0 | 0 | 0 | 0 | 0 | 0
2021 | 0 | 0 | 1 | 0 | 0 | 0 | 0 | 0 | 0 | 2021 | 0 | 1 | 0 | 0 | 0 | 0 | 0 | 0
2022 | 0 | 0 | 1 | 0 | 0 | 0 | 0 | 0 | 0 | 2022 | 0 | 1 | 0 | 0 | 0 | 0 | 0 | 0
2023 | 0 | 0 | 1 | 0 | 0 | 0 | 0 | 0 | 0 | 2023 | 0 | 1 | 0 | 0 | 0 | 0 | 0 | 0
2024 | 0 | 0 | 1 | 0 | 0 | 0 | 0 | 0 | 0 | 2024 | 0 | 1 | 0 | 0 | 0 | 0 | 0 | 0
2025 | 0 | 0 | 1 | 0 | 0 | 0 | 0 | 0 | 0 | 2025 | 0 | 1 | 0 | 0 | 0 | 0 | 0 | 0
2026 | 0 | 0 | 1 | 0 | 0 | 0 | 0 | 0 | 0 | 2026 | 0 | 1 | 0 | 0 | 0 | 0 | 0 | 0
2027 | 0 | 0 | 1 | 0 | 0 | 0 | 0 | 0 | 0 | 2027 | 0 | 1 | 0 | 0 | 0 | 0 | 0 | 0
2028 | 0 | 0 | 1 | 0 | 0 | 0 | 0 | 0 | 0 | 2028 | 0 | 1 | 0 | 0 | 0 | 0 | 0 | 0
2029 | 0 | 0 | 1 | 0 | 0 | 0 | 0 | 0 | 0 | 2029 | 0 | 1 | 0 | 0 | 0 | 0 | 0 | 0
2030 | 0 | 0 | 1 | 0 | 0 | 0 | 0 | 0 | 0 | 2030 | 0 | 1 | 0 | 0 | 0 | 0 | 0 | 0
2031 | 0 | 0 | 1 | 0 | 0 | 0 | 0 | 0 | 0 | 2031 | 0 | 1 | 0 | 0 | 0 | 0 | 0 | 0
2032 | 0 | 0 | 1 | 0 | 0 | 0 | 0 | 0 | 0 | 2032 | 0 | 1 | 0 | 0 | 0 | 0 | 0 | 0
2033 | 0 | 0 | 1 | 0 | 0 | 0 | 0 | 0 | 0 | 2033 | 0 | 1 | 0 | 0 | 0 | 0 | 0 | 0
2034 | 0 | 0 | 1 | 0 | 0 | 0 | 0 | 0 | 0 | 2034 | 0 | 1 | 0 | 0 | 0 | 0 | 0 | 0
2035 | 0 | 0 | 1 | 0 | 0 | 0 | 0 | 0 | 0 | 2035 | 0 | 1 | 0 | 0 | 0 | 0 | 0 | 0
2036 | 0 | 0 | 1 | 0 | 0 | 0 | 0 | 0 | 0 | 2036 | 0 | 1 | 0 | 0 | 0 | 0 | 0 | 0
2037 | 0 | 0 | 1 | 0 | 0 | 0 | 0 | 0 | 0 | 2037 | 0 | 1 | 0 | 0 | 0 | 0 | 0 | 0
2038 | 0 | 0 | 1 | 0 | 0 | 0 | 0 | 0 | 0 | 2038 | 0 | 1 | 0 | 0 | 0 | 0 | 0 | 0
2039 | 0 | 0 | 1 | 0 | 0 | 0 | 0 | 0 | 0 | 2039 | 0 | 1 | 0 | 0 | 0 | 0 | 0 | 0
2040 | 0 | 0 | 1 | 0 | 0 | 0 | 0 | 0 | 0 | 2040 | 0 | 1 | 0 | 0 | 0 | 0 | 0 | 0
2041 | 0 | 0 | 1 | 0 | 0 | 0 | 0 | 0 | 0 | 2041 | 0 | 1 | 0 | 0 | 0 | 0 | 0 | 0
2042 | 0 | 0 | 1 | 0 | 0 | 0 | 0 | 0 | 0 | 2042 | 0 | 1 | 0 | 0 | 0 | 0 | 0 | 0
2043 | 0 | 0 | 1 | 0 | 0 | 0 | 0 | 0 | 0 | 2043 | 0 | 1 | 0 | 0 | 0 | 0 | 0 | 0
2044 | 0 | 0 | 1 | 0 | 0 | 0 | 0 | 0 | 0 | 2044 | 0 | 1 | 0 | 0 | 0 | 0 | 0 | 0
2045 | 0 | 0 | 1 | 0 | 0 | 0 | 0 | 0 | 0 | 2045 | 0 | 1 | 0 | 0 | 0 | 0 | 0 | 0
2046 | 0 | 0 | 1 | 0 | 0 | 0 | 0 | 0 | 0 | 2046 | 0 | 1 | 0 | 0 | 0 | 0 | 0 | 0
2047 | 0 | 0 | 1 | 0 | 0 | 0 | 0 | 0 | 0 | 2047 | 0 | 1 | 0 | 0 | 0 | 0 | 0 | 0
2048 | 0 | 0 | 1 | 0 | 0 | 0 | 0 | 0 | 0 | 2048 | 0 | 1 | 0 | 0 | 0 | 0 | 0 | 0
2049 | 0 | 0 | 1 | 0 | 0 | 0 | 0 | 0 | 0 | 2049 | 0 | 1 | 0 | 0 | 0 | 0 | 0 | 0
2050 | 0 | 0 | 1 | 0 | 0 | 0 | 0 | 0 | 0 | 2050 | 0 | 1 | 0 | 0 | 0 | 0 | 0 | 0
2051 | 0 | 0 | 1 | 0 | 0 | 0 | 0 | 0 | 0 | 2051 | 0 | 1 | 0 | 0 | 0 | 0 | 0 | 0
2052 | 0 | 0 | 1 | 0 | 0 | 0 | 0 | 0 | 0 | 2052 | 0 | 1 | 0 | 0 | 0 | 0 | 0 | 0
2053 | 0 | 0 | 1 | 0 | 0 | 0 | 0 | 0 | 0 | 2053 | 0 | 1 | 0 | 0 | 0 | 0 | 0 | 0
2054 | 0 | 0 | 1 | 0 | 0 | 0 | 0 | 0 | 0 | 2054 | 0 | 1 | 0 | 0 | 0 | 0 | 0 | 0
2055 | 0 | 0 | 1 | 0 | 0 | 0 | 0 | 0 | 0 | 2055 | 0 | 1 | 0 | 0 | 0 | 0 | 0 | 0
2056 | 0 | 0 | 1 | 0 | 0 | 0 | 0 | 0 | 0 | 2056 | 0 | 1 | 0 | 0 | 0 | 0 | 0 | 0
2057 | 0 | 0 | 1 | 0 | 0 | 0 | 0 | 0 | 0 | 2057 | 0 | 1 | 0 | 0 | 0 | 0 | 0 | 0
2058 | 0 | 0 | 1 | 0 | 0 | 0 | 0 | 0 | 0 | 2058 | 0 | 1 | 0 | 0 | 0 | 0 | 0 | 0
2059 | 0 | 0 | 1 | 0 | 0 | 0 | 0 | 0 | 0 | 2059 | 0 | 1 | 0 | 0 | 0 | 0 | 0 | 0
2060 | 0 | 0 | 1 | 0 | 0 | 0 | 0 | 0 | 0 | 2060 | 0 | 1 | 0 | 0 | 0 | 0 | 0 | 0
2061 | 0 | 0 | 1 | 0 | 0 | 0 | 0 | 0 | 0 | 2061 | 0 | 1 | 0 | 0 | 0 | 0 | 0 | 0
2062 | 0 | 0 | 1 | 0 | 0 | 0 | 0 | 0 | 0 | 2062 | 0 | 1 | 0 | 0 | 0 | 0 | 0 | 0
2063 | 0 | 0 | 1 | 0 | 0 | 0 | 0 | 0 | 0 | 2063 | 0 | 1 | 0 | 0 | 0 | 0 | 0 | 0
2064 | 0 | 0 | 1 | 0 | 0 | 0 | 0 | 0 | 0 | 2064 | 0 | 1 | 0 | 0 | 0 | 0 | 0 | 0
2065 | 0 | 0 | 1 | 0 | 0 | 0 | 0 | 0 | 0 | 2065 | 0 | 1 | 0 | 0 | 0 | 0 | 0 | 0
2066 | 0 | 0 | 1 | 0 | 0 | 0 | 0 | 0 | 0 | 2066 | 0 | 1 | 0 | 0 | 0 | 0 | 0 | 0
2067 | 0 | 0 | 1 | 0 | 0 | 0 | 0 | 0 | 0 | 2067 | 0 | 1 | 0 | 0 | 0 | 0 | 0 | 0
2068 | 0 | 0 | 1 | 0 | 0 | 0 | 0 | 0 | 0 | 2068 | 0 | 1 | 0 | 0 | 0 | 0 | 0 | 0
2069 | 0 | 0 | 1 | 0 | 0 | 0 | 0 | 0 | 0 | 2069 | 0 | 1 | 0 | 0 | 0 | 0 | 0 | 0
2070 | 0 | 0 | 1 | 0 | 0 | 0 | 0 | 0 | 0 | 2070 | 0 | 1 | 0 | 0 | 0 | 0 | 0 | 0
2071 | 0 | 0 | 1 | 0 | 0 | 0 | 0 | 0 | 0 | 2071 | 0 | 1 | 0 | 0 | 0 | 0 | 0 | 0
2072 | 0 | 0 | 1 | 0 | 0 | 0 | 0 | 0 | 0 | 2072 | 0 | 1 | 0 | 0 | 0 | 0 | 0 | 0
2073 | 0 | 0 | 1 | 0 | 0 | 0 | 0 | 0 | 0 | 2073 | 0 | 1 | 0 | 0 | 0 | 0 | 0 | 0
2074 | 0 | 0 | 1 | 0 | 0 | 0 | 0 | 0 | 0 | 2074 | 0 | 1 | 0 | 0 | 0 | 0 | 0 | 0
2075 | 0 | 0 | 1 | 0 | 0 | 0 | 0 | 0 | 0 | 2075 | 0 | 1 | 0 | 0 | 0 | 0 | 0 | 0
2076 | 0 | 0 | 1 | 0 | 0 | 0 | 0 | 0 | 0 | 2076 | 0 | 1 | 0 | 0 | 0 | 0 | 0 | 0
2077 | 0 | 0 | 1 | 0 | 0 | 0 | 0 | 0 | 0 | 2077 | 0 | 1 | 0 | 0 | 0 | 0 | 0 | 0
2078 | 0 | 0 | 1 | 0 | 0 | 0 | 0 | 0 | 0 | 2078 | 0 | 1 | 0 | 0 | 0 | 0 | 0 | 0
2079 | 0 | 0 | 1 | 0 | 0 | 0 | 0 | 0 | 0 | 2079 | 0 | 1 | 0 | 0 | 0 | 0 | 0 | 0
2080 | 0 | 0 | 1 | 0 | 0 | 0 | 0 | 0 | 0 | 2080 | 0 | 1 | 0 | 0 | 0 | 0 | 0 | 0
Note on K7: Transferred from parameter sheet
Note on W7: Transferred from parameter sheet
Note on K8: Transferred from parameter sheet
Note on W8: Transferred from parameter sheet
Note on K10: Calculates e^-k for use in columns H and I
Note on W10: Calculates e^-k for use in columns H and I
Note on K11: Zero delay is equivalent to average decomposition start at beginning of month 7 (half way through the first year of deposition)
Note on W11: Zero delay is equivalent to average decomposition start at beginning of month 7 (half way through the first year of deposition)
Note on K12: Calculates e^-k*((13-M)/12) for use in columns F and G.
Note on W12: Calculates e^-k*((13-M)/12) for use in columns F and G.
Note on C15: Transferred from activity sheet
Note on E15: Methane correction factor from MCF sheet
Note on F15: Calculates the mass of DOC in the deposited material which will actually degrade in the SWDS. Equation 4 on the Theory sheet.
Note on G15: Calculates the mass of DDOC from material deposited in each year which is left in the SWDS at the end of the year. Equation 5 on the Theory sheet.
Note on H15: Calculates the amount of DDOCm from material deposited each year, which is decomposed to methane and carbon dioxide in the deposition year. Equation 6 on the Theory sheet.
Note on I15: Calculates the total amount of DDOCm left not decomposed in the SWDS at the end of the year. Equation 7 on the Theory sheet.
Note on J15: Calculates the total mass of DDOC dedomposed to methane and carbon dioxide each year. Equation 8 on the Theory sheet.
Note on K15: Calculates the mass of methane formed from DDOCm decomposed. Equation 9 on the Theory sheet.
Note on P15: Transferred from activity sheet
Note on Q15: Methane correction factor from MCF sheet
Note on R15: Calculates the mass of DOC in the deposited material which will actually degrade in the SWDS. Equation 4 on the Theory sheet.
Note on S15: Calculates the mass of DDOC from material deposited in each year which is left in the SWDS at the end of the year. Equation 5 on the Theory sheet.
Note on T15: Calculates the amount of DDOCm from material deposited each year, which is decomposed to methane and carbon dioxide in the deposition year. Equation 6 on the Theory sheet.
Note on U15: Calculates the total amount of DDOCm left not decomposed in the SWDS at the end of the year. Equation 7 on the Theory sheet.
Note on V15: Calculates the total mass of DDOC dedomposed to methane and carbon dioxide each year. Equation 8 on the Theory sheet.
Note on W15: Calculates the mass of methane formed from DDOCm decomposed. Equation 9 on the Theory sheet.
Dry Basis
Wet Basis

## Industry
Methane calculation from: Sludge
[9 empty] | National values | [8 empty] | National values
|  |  |  | DOC |  |  |  | DOC | 0 |  |  |  | DOC |  |  |  | DOC | 0.15
|  |  |  | DOCf |  |  |  | DOCf | 0.5 |  |  |  | DOCf |  |  |  | DOCf | 0.5
|  |  |  | Methane generation rate constant |  |  |  | k | 0.17 |  |  |  | Methane generation rate constant |  |  |  | k | 0.17
|  |  |  | Half-life time (t1/2, years): |  |  |  | h = ln(2)/k | 4.0773 |  |  |  | Half-life time (t1/2, years): |  |  |  | h = ln(2)/k | 4.0773
|  |  |  | exp1 |  |  |  | exp(-k) | 0.84366 |  |  |  | exp1 |  |  |  | exp(-k) | 0.84366
|  |  |  | Process start in deposition year. Month M |  |  |  | M | 13 |  |  |  | Process start in deposition year. Month M |  |  |  | M | 13
|  |  |  | exp2 |  |  |  | exp(-k*((13-M)/12)) | 1 |  |  |  | exp2 |  |  |  | exp(-k*((13-M)/12)) | 1
|  |  |  | Fraction to CH4 |  |  |  | F | 0.5 |  |  |  | Fraction to CH4 |  |  |  | F | 0.5
Year | Amount deposited | Dry matter content | MCF | Decomposable DOC (DDOCm) deposited | DDOCm not reacted. Deposition year | DDOCm decomposed. Deposition year | DDOCm accumulated in SWDS end of year | DDOCm decomposed | CH4 generated | Year | Amount deposited | MCF | Decomposable DOC (DDOCm) deposited | DDOCm not reacted. Deposition year | DDOCm decomposed. Deposition year | DDOCm accumulated in SWDS end of year | DDOCm decomposed | CH4 generated
| W | dm | MCF | D = W * dm * DOC * DOCf * MCF | B = D * exp2 | C = D * (1- exp2) | H = B + (Hlast year * exp1) | E = C + Hlast year * (1 - exp1) | Q = E * 16/12 * F |  | W | MCF | D = W * DOC * DOCf * MCF | B = D * exp2 | C = D * (1- exp2) | H = B + (Hlast year * exp1) | E = C + Hlast year * (1 - exp1) | Q = E * 16/12 * F
| Gg | fraction | fraction | Gg | Gg | Gg | Gg | Gg | Gg |  | Gg | fraction | Gg | Gg | Gg | Gg | Gg | Gg
2000 | 0 | 0 | 1 | 0 | 0 | 0 | 0 | 0 | 0 | 2000 | 0 | 1 | 0 | 0 | 0 | 0 | 0 | 0
2001 | 0 | 0 | 1 | 0 | 0 | 0 | 0 | 0 | 0 | 2001 | 0 | 1 | 0 | 0 | 0 | 0 | 0 | 0
2002 | 0 | 0 | 1 | 0 | 0 | 0 | 0 | 0 | 0 | 2002 | 0 | 1 | 0 | 0 | 0 | 0 | 0 | 0
2003 | 0 | 0 | 1 | 0 | 0 | 0 | 0 | 0 | 0 | 2003 | 0 | 1 | 0 | 0 | 0 | 0 | 0 | 0
2004 | 0 | 0 | 1 | 0 | 0 | 0 | 0 | 0 | 0 | 2004 | 0 | 1 | 0 | 0 | 0 | 0 | 0 | 0
2005 | 0 | 0 | 1 | 0 | 0 | 0 | 0 | 0 | 0 | 2005 | 0 | 1 | 0 | 0 | 0 | 0 | 0 | 0
2006 | 0 | 0 | 1 | 0 | 0 | 0 | 0 | 0 | 0 | 2006 | 0 | 1 | 0 | 0 | 0 | 0 | 0 | 0
2007 | 0 | 0 | 1 | 0 | 0 | 0 | 0 | 0 | 0 | 2007 | 0 | 1 | 0 | 0 | 0 | 0 | 0 | 0
2008 | 0 | 0 | 1 | 0 | 0 | 0 | 0 | 0 | 0 | 2008 | 0 | 1 | 0 | 0 | 0 | 0 | 0 | 0
2009 | 0 | 0 | 1 | 0 | 0 | 0 | 0 | 0 | 0 | 2009 | 0 | 1 | 0 | 0 | 0 | 0 | 0 | 0
2010 | 0 | 0 | 1 | 0 | 0 | 0 | 0 | 0 | 0 | 2010 | 0 | 1 | 0 | 0 | 0 | 0 | 0 | 0
2011 | 0 | 0 | 1 | 0 | 0 | 0 | 0 | 0 | 0 | 2011 | 0 | 1 | 0 | 0 | 0 | 0 | 0 | 0
2012 | 0 | 0 | 1 | 0 | 0 | 0 | 0 | 0 | 0 | 2012 | 0 | 1 | 0 | 0 | 0 | 0 | 0 | 0
2013 | 0 | 0 | 1 | 0 | 0 | 0 | 0 | 0 | 0 | 2013 | 0 | 1 | 0 | 0 | 0 | 0 | 0 | 0
2014 | 0 | 0 | 1 | 0 | 0 | 0 | 0 | 0 | 0 | 2014 | 0 | 1 | 0 | 0 | 0 | 0 | 0 | 0
2015 | 0 | 0 | 1 | 0 | 0 | 0 | 0 | 0 | 0 | 2015 | 0 | 1 | 0 | 0 | 0 | 0 | 0 | 0
2016 | 0 | 0 | 1 | 0 | 0 | 0 | 0 | 0 | 0 | 2016 | 0 | 1 | 0 | 0 | 0 | 0 | 0 | 0
2017 | 0 | 0 | 1 | 0 | 0 | 0 | 0 | 0 | 0 | 2017 | 0 | 1 | 0 | 0 | 0 | 0 | 0 | 0
2018 | 0 | 0 | 1 | 0 | 0 | 0 | 0 | 0 | 0 | 2018 | 0 | 1 | 0 | 0 | 0 | 0 | 0 | 0
2019 | 0 | 0 | 1 | 0 | 0 | 0 | 0 | 0 | 0 | 2019 | 0 | 1 | 0 | 0 | 0 | 0 | 0 | 0
2020 | 0 | 0 | 1 | 0 | 0 | 0 | 0 | 0 | 0 | 2020 | 0 | 1 | 0 | 0 | 0 | 0 | 0 | 0
2021 | 0 | 0 | 1 | 0 | 0 | 0 | 0 | 0 | 0 | 2021 | 0 | 1 | 0 | 0 | 0 | 0 | 0 | 0
2022 | 0 | 0 | 1 | 0 | 0 | 0 | 0 | 0 | 0 | 2022 | 0 | 1 | 0 | 0 | 0 | 0 | 0 | 0
2023 | 0 | 0 | 1 | 0 | 0 | 0 | 0 | 0 | 0 | 2023 | 0 | 1 | 0 | 0 | 0 | 0 | 0 | 0
2024 | 0 | 0 | 1 | 0 | 0 | 0 | 0 | 0 | 0 | 2024 | 0 | 1 | 0 | 0 | 0 | 0 | 0 | 0
2025 | 0 | 0 | 1 | 0 | 0 | 0 | 0 | 0 | 0 | 2025 | 0 | 1 | 0 | 0 | 0 | 0 | 0 | 0
2026 | 0 | 0 | 1 | 0 | 0 | 0 | 0 | 0 | 0 | 2026 | 0 | 1 | 0 | 0 | 0 | 0 | 0 | 0
2027 | 0 | 0 | 1 | 0 | 0 | 0 | 0 | 0 | 0 | 2027 | 0 | 1 | 0 | 0 | 0 | 0 | 0 | 0
2028 | 0 | 0 | 1 | 0 | 0 | 0 | 0 | 0 | 0 | 2028 | 0 | 1 | 0 | 0 | 0 | 0 | 0 | 0
2029 | 0 | 0 | 1 | 0 | 0 | 0 | 0 | 0 | 0 | 2029 | 0 | 1 | 0 | 0 | 0 | 0 | 0 | 0
2030 | 0 | 0 | 1 | 0 | 0 | 0 | 0 | 0 | 0 | 2030 | 0 | 1 | 0 | 0 | 0 | 0 | 0 | 0
2031 | 0 | 0 | 1 | 0 | 0 | 0 | 0 | 0 | 0 | 2031 | 0 | 1 | 0 | 0 | 0 | 0 | 0 | 0
2032 | 0 | 0 | 1 | 0 | 0 | 0 | 0 | 0 | 0 | 2032 | 0 | 1 | 0 | 0 | 0 | 0 | 0 | 0
2033 | 0 | 0 | 1 | 0 | 0 | 0 | 0 | 0 | 0 | 2033 | 0 | 1 | 0 | 0 | 0 | 0 | 0 | 0
2034 | 0 | 0 | 1 | 0 | 0 | 0 | 0 | 0 | 0 | 2034 | 0 | 1 | 0 | 0 | 0 | 0 | 0 | 0
2035 | 0 | 0 | 1 | 0 | 0 | 0 | 0 | 0 | 0 | 2035 | 0 | 1 | 0 | 0 | 0 | 0 | 0 | 0
2036 | 0 | 0 | 1 | 0 | 0 | 0 | 0 | 0 | 0 | 2036 | 0 | 1 | 0 | 0 | 0 | 0 | 0 | 0
2037 | 0 | 0 | 1 | 0 | 0 | 0 | 0 | 0 | 0 | 2037 | 0 | 1 | 0 | 0 | 0 | 0 | 0 | 0
2038 | 0 | 0 | 1 | 0 | 0 | 0 | 0 | 0 | 0 | 2038 | 0 | 1 | 0 | 0 | 0 | 0 | 0 | 0
2039 | 0 | 0 | 1 | 0 | 0 | 0 | 0 | 0 | 0 | 2039 | 0 | 1 | 0 | 0 | 0 | 0 | 0 | 0
2040 | 0 | 0 | 1 | 0 | 0 | 0 | 0 | 0 | 0 | 2040 | 0 | 1 | 0 | 0 | 0 | 0 | 0 | 0
2041 | 0 | 0 | 1 | 0 | 0 | 0 | 0 | 0 | 0 | 2041 | 0 | 1 | 0 | 0 | 0 | 0 | 0 | 0
2042 | 0 | 0 | 1 | 0 | 0 | 0 | 0 | 0 | 0 | 2042 | 0 | 1 | 0 | 0 | 0 | 0 | 0 | 0
2043 | 0 | 0 | 1 | 0 | 0 | 0 | 0 | 0 | 0 | 2043 | 0 | 1 | 0 | 0 | 0 | 0 | 0 | 0
2044 | 0 | 0 | 1 | 0 | 0 | 0 | 0 | 0 | 0 | 2044 | 0 | 1 | 0 | 0 | 0 | 0 | 0 | 0
2045 | 0 | 0 | 1 | 0 | 0 | 0 | 0 | 0 | 0 | 2045 | 0 | 1 | 0 | 0 | 0 | 0 | 0 | 0
2046 | 0 | 0 | 1 | 0 | 0 | 0 | 0 | 0 | 0 | 2046 | 0 | 1 | 0 | 0 | 0 | 0 | 0 | 0
2047 | 0 | 0 | 1 | 0 | 0 | 0 | 0 | 0 | 0 | 2047 | 0 | 1 | 0 | 0 | 0 | 0 | 0 | 0
2048 | 0 | 0 | 1 | 0 | 0 | 0 | 0 | 0 | 0 | 2048 | 0 | 1 | 0 | 0 | 0 | 0 | 0 | 0
2049 | 0 | 0 | 1 | 0 | 0 | 0 | 0 | 0 | 0 | 2049 | 0 | 1 | 0 | 0 | 0 | 0 | 0 | 0
2050 | 0 | 0 | 1 | 0 | 0 | 0 | 0 | 0 | 0 | 2050 | 0 | 1 | 0 | 0 | 0 | 0 | 0 | 0
2051 | 0 | 0 | 1 | 0 | 0 | 0 | 0 | 0 | 0 | 2051 | 0 | 1 | 0 | 0 | 0 | 0 | 0 | 0
2052 | 0 | 0 | 1 | 0 | 0 | 0 | 0 | 0 | 0 | 2052 | 0 | 1 | 0 | 0 | 0 | 0 | 0 | 0
2053 | 0 | 0 | 1 | 0 | 0 | 0 | 0 | 0 | 0 | 2053 | 0 | 1 | 0 | 0 | 0 | 0 | 0 | 0
2054 | 0 | 0 | 1 | 0 | 0 | 0 | 0 | 0 | 0 | 2054 | 0 | 1 | 0 | 0 | 0 | 0 | 0 | 0
2055 | 0 | 0 | 1 | 0 | 0 | 0 | 0 | 0 | 0 | 2055 | 0 | 1 | 0 | 0 | 0 | 0 | 0 | 0
2056 | 0 | 0 | 1 | 0 | 0 | 0 | 0 | 0 | 0 | 2056 | 0 | 1 | 0 | 0 | 0 | 0 | 0 | 0
2057 | 0 | 0 | 1 | 0 | 0 | 0 | 0 | 0 | 0 | 2057 | 0 | 1 | 0 | 0 | 0 | 0 | 0 | 0
2058 | 0 | 0 | 1 | 0 | 0 | 0 | 0 | 0 | 0 | 2058 | 0 | 1 | 0 | 0 | 0 | 0 | 0 | 0
2059 | 0 | 0 | 1 | 0 | 0 | 0 | 0 | 0 | 0 | 2059 | 0 | 1 | 0 | 0 | 0 | 0 | 0 | 0
2060 | 0 | 0 | 1 | 0 | 0 | 0 | 0 | 0 | 0 | 2060 | 0 | 1 | 0 | 0 | 0 | 0 | 0 | 0
2061 | 0 | 0 | 1 | 0 | 0 | 0 | 0 | 0 | 0 | 2061 | 0 | 1 | 0 | 0 | 0 | 0 | 0 | 0
2062 | 0 | 0 | 1 | 0 | 0 | 0 | 0 | 0 | 0 | 2062 | 0 | 1 | 0 | 0 | 0 | 0 | 0 | 0
2063 | 0 | 0 | 1 | 0 | 0 | 0 | 0 | 0 | 0 | 2063 | 0 | 1 | 0 | 0 | 0 | 0 | 0 | 0
2064 | 0 | 0 | 1 | 0 | 0 | 0 | 0 | 0 | 0 | 2064 | 0 | 1 | 0 | 0 | 0 | 0 | 0 | 0
2065 | 0 | 0 | 1 | 0 | 0 | 0 | 0 | 0 | 0 | 2065 | 0 | 1 | 0 | 0 | 0 | 0 | 0 | 0
2066 | 0 | 0 | 1 | 0 | 0 | 0 | 0 | 0 | 0 | 2066 | 0 | 1 | 0 | 0 | 0 | 0 | 0 | 0
2067 | 0 | 0 | 1 | 0 | 0 | 0 | 0 | 0 | 0 | 2067 | 0 | 1 | 0 | 0 | 0 | 0 | 0 | 0
2068 | 0 | 0 | 1 | 0 | 0 | 0 | 0 | 0 | 0 | 2068 | 0 | 1 | 0 | 0 | 0 | 0 | 0 | 0
2069 | 0 | 0 | 1 | 0 | 0 | 0 | 0 | 0 | 0 | 2069 | 0 | 1 | 0 | 0 | 0 | 0 | 0 | 0
2070 | 0 | 0 | 1 | 0 | 0 | 0 | 0 | 0 | 0 | 2070 | 0 | 1 | 0 | 0 | 0 | 0 | 0 | 0
2071 | 0 | 0 | 1 | 0 | 0 | 0 | 0 | 0 | 0 | 2071 | 0 | 1 | 0 | 0 | 0 | 0 | 0 | 0
2072 | 0 | 0 | 1 | 0 | 0 | 0 | 0 | 0 | 0 | 2072 | 0 | 1 | 0 | 0 | 0 | 0 | 0 | 0
2073 | 0 | 0 | 1 | 0 | 0 | 0 | 0 | 0 | 0 | 2073 | 0 | 1 | 0 | 0 | 0 | 0 | 0 | 0
2074 | 0 | 0 | 1 | 0 | 0 | 0 | 0 | 0 | 0 | 2074 | 0 | 1 | 0 | 0 | 0 | 0 | 0 | 0
2075 | 0 | 0 | 1 | 0 | 0 | 0 | 0 | 0 | 0 | 2075 | 0 | 1 | 0 | 0 | 0 | 0 | 0 | 0
2076 | 0 | 0 | 1 | 0 | 0 | 0 | 0 | 0 | 0 | 2076 | 0 | 1 | 0 | 0 | 0 | 0 | 0 | 0
2077 | 0 | 0 | 1 | 0 | 0 | 0 | 0 | 0 | 0 | 2077 | 0 | 1 | 0 | 0 | 0 | 0 | 0 | 0
2078 | 0 | 0 | 1 | 0 | 0 | 0 | 0 | 0 | 0 | 2078 | 0 | 1 | 0 | 0 | 0 | 0 | 0 | 0
2079 | 0 | 0 | 1 | 0 | 0 | 0 | 0 | 0 | 0 | 2079 | 0 | 1 | 0 | 0 | 0 | 0 | 0 | 0
2080 | 0 | 0 | 1 | 0 | 0 | 0 | 0 | 0 | 0 | 2080 | 0 | 1 | 0 | 0 | 0 | 0 | 0 | 0
Note on K7: Transferred from parameter sheet
Note on W7: Transferred from parameter sheet
Note on K8: Transferred from parameter sheet
Note on W8: Transferred from parameter sheet
Note on K10: Calculates e^-k for use in columns H and I
Note on W10: Calculates e^-k for use in columns H and I
Note on K11: Zero delay is equivalent to average decomposition start at beginning of month 7 (half way through the first year of deposition)
Note on W11: Zero delay is equivalent to average decomposition start at beginning of month 7 (half way through the first year of deposition)
Note on K12: Calculates e^-k*((13-M)/12) for use in columns F and G.
Note on W12: Calculates e^-k*((13-M)/12) for use in columns F and G.
Note on C15: Transferred from activity sheet
Note on E15: Methane correction factor from MCF sheet
Note on F15: Calculates the mass of DOC in the deposited material which will actually degrade in the SWDS. Equation 4 on the Theory sheet.
Note on G15: Calculates the mass of DDOC from material deposited in each year which is left in the SWDS at the end of the year. Equation 5 on the Theory sheet.
Note on H15: Calculates the amount of DDOCm from material deposited each year, which is decomposed to methane and carbon dioxide in the deposition year. Equation 6 on the Theory sheet.
Note on I15: Calculates the total amount of DDOCm left not decomposed in the SWDS at the end of the year. Equation 7 on the Theory sheet.
Note on J15: Calculates the total mass of DDOC dedomposed to methane and carbon dioxide each year. Equation 8 on the Theory sheet.
Note on K15: Calculates the mass of methane formed from DDOCm decomposed. Equation 9 on the Theory sheet.
Note on P15: Transferred from activity sheet
Note on Q15: Methane correction factor from MCF sheet
Note on R15: Calculates the mass of DOC in the deposited material which will actually degrade in the SWDS. Equation 4 on the Theory sheet.
Note on S15: Calculates the mass of DDOC from material deposited in each year which is left in the SWDS at the end of the year. Equation 5 on the Theory sheet.
Note on T15: Calculates the amount of DDOCm from material deposited each year, which is decomposed to methane and carbon dioxide in the deposition year. Equation 6 on the Theory sheet.
Note on U15: Calculates the total amount of DDOCm left not decomposed in the SWDS at the end of the year. Equation 7 on the Theory sheet.
Note on V15: Calculates the total mass of DDOC dedomposed to methane and carbon dioxide each year. Equation 8 on the Theory sheet.
Note on W15: Calculates the mass of methane formed from DDOCm decomposed. Equation 9 on the Theory sheet.
Dry Basis
Wet Basis