## 4A_DOC
Sector |  | Waste
Category |  | Solid Waste Disposal
Category Code |  | 4A
Sheet |  | 1 of 2 Estimation of DOC Factor
| A | B | C
Type of Waste | W i | DOC i | DOC
(Gg C/Gg waste)
C = A x B
Bandung, Study of ITB
Food waste | 0.6356 | 0.15 | 0.09534
Paper/cardboard | 0.1042 | 0.4 | 0.04168
Wood | 0 | 0.43 | 0
Textiles | 0 | 0.24 | 0
Rubber/Leather | 0 | 0.39 | 0
Plastic | 0.0145 | 0 | 0
Metal | 0.0976 | 0 | 0
Glass | 0.017 | 0 | 0
Other | 0.1311 | 0 | 0
TOTAL |  |  | 0.13702
Jakarta
Food waste | 0.7937 | 0.15 | 0.11906
Paper/cardboard | 0.0857 | 0.4 | 0.03428
Wood | 0.0075 | 0.43 | 0.003225
Textiles | 0.0079 | 0.24 | 0.001896
Rubber/Leather | 0.0035 | 0.39 | 0.001365
Plastic | 0.0651 | 0 | 0
Metal | 0.0145 | 0 | 0
Glass | 0.0154 | 0 | 0
Other | 0.0067 | 0 | 0
TOTAL |  |  | 0.15982
Study of JICA (Jakarta, Surabaya, Medan, Makassar)
Food waste | 0.6639 | 0.15 | 0.099585
Paper/cardboard | 0.1285 | 0.4 | 0.0514
Wood | 0 | 0.43 | 0
Textiles | 0.0081 | 0.24 | 0.001944
Rubber/Leather | 0 | 0.39 | 0
Plastic | 0.1071 | 0 | 0
Metal | 0.0177 | 0 | 0
Glass | 0.0133 | 0 | 0
Other | 0.0621 | 0 | 0
TOTAL |  |  | 0.15293
Note on C17: T- Force 6100 AM2: From Table 2.4, DOC content of wet waste Volume 5 IPCC 2006
Note on C28: T- Force 6100 AM2: From Table 2.4, DOC content of wet waste Volume 5 IPCC 2006
Note on C39: T- Force 6100 AM2: From Table 2.4, DOC content of wet waste Volume 5 IPCC 2006

## 4B_CH4 emissions
Sector |  | Waste
Category |  | Biological Treatment of Solid Waste
Category Code |  | 4B
Sheet |  | 1 of 1 Estimation of CH4 emissions from Biological Treatment of Solid Waste
|  | STEP 1 | STEP 2 |  | STEP 3
|  | A | B | C | D | E
Biological Treatment System | Waste Category/ Types of Waste1 | Total Annual amount treated by biological treatment facilities3 | Emission Factor | Gross Annual Methane Generation | Recovered/flared Methane per Year | Net Annual Methane Emissions
|  | (Gg) | (g CH4/kg waste treated) | (Gg CH4) | (Gg CH4) | (Gg CH4)
|  |  |  | C= (A x B) x10-3 |  | E = (C - D)
untuk komposting isi dengan 0
Composting | 2000 | 1.5488 | 4 | 0.0061951 | 0 | 0.0061951
| 2001 | 1.5798 | 4 | 0.0063191 | 0 | 0.0063191
| 2002 | 1.6158 | 4 | 0.0064632 | 0 | 0.0064632
| 2003 | 1.6676 | 4 | 0.0066703 | 0 | 0.0066703
| 2004 | 1.687 | 4 | 0.0067478 | 0 | 0.0067478
| 2005 | 1.7338 | 4 | 0.0069354 | 0 | 0.0069354
| 2006 | 1.7538 | 4 | 0.0070154 | 0 | 0.0070154
| 2007 | 1.7733 | 4 | 0.0070933 | 0 | 0.0070933
| 2008 | 1.7921 | 4 | 0.0071683 | 0 | 0.0071683
| 2009 | 1.8099 | 4 | 0.0072394 | 0 | 0.0072394
| 2010 | 2.1607 | 4 | 0.0086427 | 0 | 0.0086427
|  |  | 4 | 0 | 0 | 0
|  |  | 4 | 0 | 0 | 0
|  |  | 4 | 0 | 0 | 0
|  |  | 4 | 0 | 0 | 0
|  |  | 4 | 0 | 0 | 0
|  |  | 4 | 0 | 0 | 0
|  |  | 4 | 0 | 0 | 0
|  |  | 4 | 0 | 0 | 0
|  |  | 4 | 0 | 0 | 0
|  |  | 4 | 0 | 0 | 0
Anaerobic digestion at biogas facilities2
1 Information on the waste category should include information of the origin of the waste (MSW, Industrial, Sludge or Other) and type of waste (Food waste or Garden and Park Waste).
2 If anaerobic digestion involves recovery and energy use of the gas, the emissions should be reported in the Energy Sector.
3 Information on whether the amount treated is given as wet or dry weight should be given.
Note on D12: T- Force 6100 AM2: From Table 4.1, Volume 5, IPCC 2006

## 4B_N2O emission
Sector |  | Waste
Category |  | Biological Treatment of Solid Waste
Category Code |  | 4B
Sheet |  | 1 of 1 Estimation of N2O emissions from Biological Treatment of Solid Waste
|  | STEP 1 | STEP 2
|  | A | B | C
Biological Treatment System | Waste Category /Types of Waste1 | Total Annual amount treated by biological treatment facilities3 | Emission Factor | Net Annual Nitrous Oxide Emissions
|  | (Gg) | (g N2O/kg waste treated) | (Gg N2O)
E = (C - D) x10- 3
C = A x B x (10^(-3))
Composting | 2000 | 1.5488 | 0.3 | 0.00046463
| 2001 | 1.5798 | 0.3 | 0.00047393
| 2002 | 1.6158 | 0.3 | 0.00048474
| 2003 | 1.6676 | 0.3 | 0.00050027
| 2004 | 1.687 | 0.3 | 0.00050609
| 2005 | 1.7338 | 0.3 | 0.00052015
| 2006 | 1.7538 | 0.3 | 0.00052615
| 2007 | 1.7733 | 0.3 | 0.00053199
| 2008 | 1.7921 | 0.3 | 0.00053762
| 2009 | 1.8099 | 0.3 | 0.00054296
| 2010 | 2.1607 | 0.3 | 0.0006482
| 0 | 0 | 0.3 | 0
| 0 | 0 | 0.3 | 0
| 0 | 0 | 0.3 | 0
| 0 | 0 | 0.3 | 0
| 0 | 0 | 0.3 | 0
| 0 | 0 | 0.3 | 0
| 0 | 0 | 0.3 | 0
| 0 | 0 | 0.3 | 0
| 0 | 0 | 0.3 | 0
| 0 | 0 | 0.3 | 0
Anaerobic digestion at biogas facilities2
1 Information on the waste category should include information of the origin of the waste (MSW, Industrial, Sludge or Other) and type of waste (Food waste or Garden and Park Waste).
2 If anaerobic digestion involves recovery and energy use of the gas, the emissions should be reported in the Energy Sector.
3 Information on whether the amount treated is given as wet or dry weight should be given.
Note on D12: T- Force 6100 AM2: from Table 4.1 Volume 5 IPCC 2006 wet weight basis

## 4C1_Amount_Waste_OpenBurned
Sector | Waste
Category | Incineration and Open Burning of Waste
Category Code | 4C1
Sheet | 1 of 1 Estimation of total amount of waste open-burned
STEP 1
| A | B | C | D | E | F
Tahun | Population | Fraction of Population Burning Waste | Per Capita Waste Generation | Fraction of the waste amount burned relative to the total amount of waste treated | Number of days by year 365 | Total Amount of MSW Open-burned
| P | P frac | MSWP | Bfrac 1 |  | MSWB
| (Capita) | (fraction) | (kg waste/capita/day) | (fraction) | (day) | (Gg/yr)
F = A x B x C x D x E
2000 | 521471 | 0.3902 | 0.22 | 0.5 | 365 | 8.1696
2001 | 531912 | 0.3902 | 0.22 | 0.5 | 365 | 8.3332
2002 | 544044 | 0.3902 | 0.22 | 0.5 | 365 | 8.5233
2003 | 561471 | 0.3902 | 0.22 | 0.5 | 365 | 8.7963
2004 | 567997 | 0.3902 | 0.22 | 0.5 | 365 | 8.8985
2005 | 583786 | 0.3902 | 0.22 | 0.5 | 365 | 9.1459
2006 | 590519 | 0.3902 | 0.22 | 0.5 | 365 | 9.2514
2007 | 597075 | 0.3902 | 0.22 | 0.5 | 365 | 9.3541
2008 | 603389 | 0.3902 | 0.22 | 0.5 | 365 | 9.453
2009 | 609380 | 0.3902 | 0.22 | 0.5 | 365 | 9.5469
2010 | 727500 | 0.3902 | 0.22 | 0.5 | 365 | 11.3974
0 |  | 0.3902 | 0.22 | 0.5 | 365 | 0
0 |  | 0.3902 | 0.22 | 0.5 | 365 | 0
0 |  | 0.3902 | 0.22 | 0.5 | 365 | 0
0 |  | 0.3902 | 0.22 | 0.5 | 365 | 0
0 |  | 0.3902 | 0.22 | 0.5 | 365 | 0
0 |  | 0.3902 | 0.22 | 0.5 | 365 | 0
0 |  | 0.3902 | 0.22 | 0.5 | 365 | 0
0 |  | 0.3902 | 0.22 | 0.5 | 365 | 0
0 |  | 0.3902 | 0.22 | 0.5 | 365 | 0
0 |  | 0.3902 | 0.22 | 0.5 | 365 | 0
1 When all the amount of waste is burned Bfrac could be considered equal 1. When a substantial quantity of waste in open dumps is burned, a relatively large part of waste is left unburned. In this situation, Bfrac should be estimated using survey or research data available or expert judgement.

## 4C2_CO2_OpenBurning
Sector |  | Waste
Category |  | Incineration and Open Burning of Waste
Category Code |  | 4C2
Sheet |  | 1 of 1 Estimation of CO2 emissions from Open Burning of Waste
STEP 1 |  |  | STEP 2
|  | F | G | H | I | J | K | L
Type of Waste |  | Total Amount of Waste open-burned | Dry Matter Content 1 | Fraction of Carbon | Fraction of Fossil Carbon | Oxidation Factor | Conversion Factor | Fossil CO2 Emissions | Tahun | Jumlah sampah yang dibakar | Rekapitulasi emisi CO2 (Gg CO2)
|  | (Wet Weight) |  | in Dry Matter 2 | in Total Carbon 3
|  |  | dm | CF | FCF | OF
|  | (Gg Waste) | (fraction) | (fraction) | (fraction) | (fraction) | 44/12 | (Gg CO2)
|  | F = (A x B x C x D) 4 | [5 empty] | L= F x G x H x I x J x K
Composition 5,6 | Food waste | 5.4238 | 0.4 | 0.38 | 0 | 0.58 | 3.6667 | 0 | 2000 | 8.1696 | 1.4161
| Paper/cardboard | 1.0498 | 0.9 | 0.46 | 0.01 | 0.58 | 3.6667 | 0.0092428 | 2001 | 8.3332 | 1.4444
| Wood | 0 | 0.85 | 0.5 | 0 | 0.58 | 3.6667 | 0 | 2002 | 8.5233 | 1.4774
| Textiles | 0.066174 | 0.8 | 0.5 | 0.2 | 0.58 | 3.6667 | 0.011258 | 2003 | 8.7963 | 1.5247
| Rubber/Leather | 0 | 0.84 | 0.67 | 0.2 | 0.58 | 3.6667 | 0 | 2004 | 8.8985 | 1.5424
| Plastic | 0.87497 | 1 | 0.75 | 1 | 0.58 | 3.6667 | 1.3956 | 2005 | 9.1459 | 1.5853
| Metal | 0.1446 | 1 | 0 | 0 | 0.58 | 3.6667 | 0 | 2006 | 9.2514 | 1.6036
| Glass | 0.10866 | 1 | 0 | 0 | 0.58 | 3.6667 | 0 | 2007 | 9.3541 | 1.6214
| Other | 0.50733 | 0.9 | 0 | 0 | 0.58 | 3.6667 | 0 | 2008 | 9.453 | 1.6385
Other (specify) | [8 empty] | 2009 | 9.5469 | 1.6548
SUB TOTAL PADA TAHUN 2000 | [7 empty] | 1.4161 | 2010 | 11.3974 | 1.9756
1 For default data and relevant equations on the dry matter content in MSW and other types of waste, see Section 5.3.3 in Chapter 5. | [8 empty] | 0 | 0
2 For default data and relevant equations on the fraction of carbon, see Section 5.4.1.1 in Chapter 5. | [8 empty] | 0 | 0
3 For default data and relevant equations on the fraction of fossil carbon, see Section 5.4.1.2 in Chapter 5. | [8 empty] | 0 | 0
4 The amount MSW can be calculated in the previous sheet “Estimation of Total Amount of Waste Open-burned”. See also Equation 5.7. | [8 empty] | 0 | 0
5 Users may either enter all MSW incinerated in the MSW row or the amount of waste by composition by adding the appropriate rows. | [8 empty] | 0 | 0
6 All relevant fractions of fossil C should be included. For consistency with the CH4 and N2O sheets, the total amount open-burned should be reported here. However, the fossil CO2 emissions from MSW should be reported only once (either for total MSW or the components). | [8 empty] | 0 | 0
[9 empty] | 0 | 0
[9 empty] | 0 | 0
[9 empty] | 0 | 0
[5 empty] | perhitungan ini dibuat per tahun |  |  |  | 0 | 0
Sector |  | Waste
Category |  | Incineration and Open Burning of Waste
Category Code |  | 4C2
Sheet |  | 1 of 1 Estimation of CO2 emissions from Open Burning of Waste
STEP 1 |  |  | STEP 2
|  | F | G | H | I | J | K | L
Type of Waste |  | Total Amount of Waste open-burned | Dry Matter Content 1 | Fraction of Carbon | Fraction of Fossil Carbon | Oxidation Factor | Conversion Factor | Fossil CO2 Emissions
|  | (Wet Weight) |  | in Dry Matter 2 | in Total Carbon 3
|  |  | dm | CF | FCF | OF
|  | (Gg Waste) | (fraction) | (fraction) | (fraction) | (fraction) | 44/12 | (Gg CO2)
|  | F = (A x B x C x D) 4 | [5 empty] | L= F x G x H x I x J x K
Composition 5,6 | Food waste | 5.5324 | 0.4 | 0.38 | 0 | 0.58 | 3.6667 | 0
| Paper/cardboard | 1.0708 | 0.9 | 0.46 | 0.01 | 0.58 | 3.6667 | 0.0094279
| Wood | 0 | 0.85 | 0.5 | 0 | 0.58 | 3.6667 | 0
| Textiles | 0.067499 | 0.8 | 0.5 | 0.2 | 0.58 | 3.6667 | 0.011484
| Rubber/Leather | 0 | 0.84 | 0.67 | 0.2 | 0.58 | 3.6667 | 0
| Plastic | 0.89249 | 1 | 0.75 | 1 | 0.58 | 3.6667 | 1.4235
| Metal | 0.1475 | 1 | 0 | 0 | 0.58 | 3.6667 | 0
| Glass | 0.11083 | 1 | 0 | 0 | 0.58 | 3.6667 | 0
| Other | 0.51749 | 0.9 | 0 | 0 | 0.58 | 3.6667 | 0
Other (specify)
SUB TOTAL PADA TAHUN 2001 | [7 empty] | 1.4444
1 For default data and relevant equations on the dry matter content in MSW and other types of waste, see Section 5.3.3 in Chapter 5.
2 For default data and relevant equations on the fraction of carbon, see Section 5.4.1.1 in Chapter 5.
3 For default data and relevant equations on the fraction of fossil carbon, see Section 5.4.1.2 in Chapter 5.
4 The amount MSW can be calculated in the previous sheet “Estimation of Total Amount of Waste Open-burned”. See also Equation 5.7.
5 Users may either enter all MSW incinerated in the MSW row or the amount of waste by composition by adding the appropriate rows.
6 All relevant fractions of fossil C should be included. For consistency with the CH4 and N2O sheets, the total amount open-burned should be reported here. However, the fossil CO2 emissions from MSW should be reported only once (either for total MSW or the components).
Sector |  | Waste
Category |  | Incineration and Open Burning of Waste
Category Code |  | 4C2
Sheet |  | 1 of 1 Estimation of CO2 emissions from Open Burning of Waste
STEP 1 |  |  | STEP 2
|  | F | G | H | I | J | K | L
Type of Waste |  | Total Amount of Waste open-burned | Dry Matter Content 1 | Fraction of Carbon | Fraction of Fossil Carbon | Oxidation Factor | Conversion Factor | Fossil CO2 Emissions
|  | (Wet Weight) |  | in Dry Matter 2 | in Total Carbon 3
|  |  | dm | CF | FCF | OF
|  | (Gg Waste) | (fraction) | (fraction) | (fraction) | (fraction) | 44/12 | (Gg CO2)
|  | F = (A x B x C x D) 4 | [5 empty] | L= F x G x H x I x J x K
Composition 5,6 | Food waste | 5.6586 | 0.4 | 0.38 | 0 | 0.58 | 3.6667 | 0
| Paper/cardboard | 1.0952 | 0.9 | 0.46 | 0.01 | 0.58 | 3.6667 | 0.0096429
| Wood | 0 | 0.85 | 0.5 | 0 | 0.58 | 3.6667 | 0
| Textiles | 0.069039 | 0.8 | 0.5 | 0.2 | 0.58 | 3.6667 | 0.011746
| Rubber/Leather | 0 | 0.84 | 0.67 | 0.2 | 0.58 | 3.6667 | 0
| Plastic | 0.91284 | 1 | 0.75 | 1 | 0.58 | 3.6667 | 1.456
| Metal | 0.15086 | 1 | 0 | 0 | 0.58 | 3.6667 | 0
| Glass | 0.11336 | 1 | 0 | 0 | 0.58 | 3.6667 | 0
| Other | 0.5293 | 0.9 | 0 | 0 | 0.58 | 3.6667 | 0
Other (specify)
SUB TOTAL PADA TAHUN 2002 | [7 empty] | 1.4774
1 For default data and relevant equations on the dry matter content in MSW and other types of waste, see Section 5.3.3 in Chapter 5.
2 For default data and relevant equations on the fraction of carbon, see Section 5.4.1.1 in Chapter 5.
3 For default data and relevant equations on the fraction of fossil carbon, see Section 5.4.1.2 in Chapter 5.
4 The amount MSW can be calculated in the previous sheet “Estimation of Total Amount of Waste Open-burned”. See also Equation 5.7.
5 Users may either enter all MSW incinerated in the MSW row or the amount of waste by composition by adding the appropriate rows.
6 All relevant fractions of fossil C should be included. For consistency with the CH4 and N2O sheets, the total amount open-burned should be reported here. However, the fossil CO2 emissions from MSW should be reported only once (either for total MSW or the components).
Sector |  | Waste
Category |  | Incineration and Open Burning of Waste
Category Code |  | 4C2
Sheet |  | 1 of 1 Estimation of CO2 emissions from Open Burning of Waste
STEP 1 |  |  | STEP 2
|  | F | G | H | I | J | K | L
Type of Waste |  | Total Amount of Waste open-burned | Dry Matter Content 1 | Fraction of Carbon | Fraction of Fossil Carbon | Oxidation Factor | Conversion Factor | Fossil CO2 Emissions
|  | (Wet Weight) |  | in Dry Matter 2 | in Total Carbon 3
|  |  | dm | CF | FCF | OF
|  | (Gg Waste) | (fraction) | (fraction) | (fraction) | (fraction) | 44/12 | (Gg CO2)
|  | F = (A x B x C x D) 4 | [5 empty] | L= F x G x H x I x J x K
Composition 5,6 | Food waste | 5.8399 | 0.4 | 0.38 | 0 | 0.58 | 3.6667 | 0
| Paper/cardboard | 1.1303 | 0.9 | 0.46 | 0.01 | 0.58 | 3.6667 | 0.0099518
| Wood | 0 | 0.85 | 0.5 | 0 | 0.58 | 3.6667 | 0
| Textiles | 0.07125 | 0.8 | 0.5 | 0.2 | 0.58 | 3.6667 | 0.012122
| Rubber/Leather | 0 | 0.84 | 0.67 | 0.2 | 0.58 | 3.6667 | 0
| Plastic | 0.94208 | 1 | 0.75 | 1 | 0.58 | 3.6667 | 1.5026
| Metal | 0.15569 | 1 | 0 | 0 | 0.58 | 3.6667 | 0
| Glass | 0.11699 | 1 | 0 | 0 | 0.58 | 3.6667 | 0
| Other | 0.54625 | 0.9 | 0 | 0 | 0.58 | 3.6667 | 0
Other (specify)
SUB TOTAL PADA TAHUN 2003 | [7 empty] | 1.5247
1 For default data and relevant equations on the dry matter content in MSW and other types of waste, see Section 5.3.3 in Chapter 5.
2 For default data and relevant equations on the fraction of carbon, see Section 5.4.1.1 in Chapter 5.
3 For default data and relevant equations on the fraction of fossil carbon, see Section 5.4.1.2 in Chapter 5.
4 The amount MSW can be calculated in the previous sheet “Estimation of Total Amount of Waste Open-burned”. See also Equation 5.7.
5 Users may either enter all MSW incinerated in the MSW row or the amount of waste by composition by adding the appropriate rows.
6 All relevant fractions of fossil C should be included. For consistency with the CH4 and N2O sheets, the total amount open-burned should be reported here. However, the fossil CO2 emissions from MSW should be reported only once (either for total MSW or the components).
Sector |  | Waste
Category |  | Incineration and Open Burning of Waste
Category Code |  | 4C2
Sheet |  | 1 of 1 Estimation of CO2 emissions from Open Burning of Waste
STEP 1 |  |  | STEP 2
|  | F | G | H | I | J | K | L
Type of Waste |  | Total Amount of Waste open-burned | Dry Matter Content 1 | Fraction of Carbon | Fraction of Fossil Carbon | Oxidation Factor | Conversion Factor | Fossil CO2 Emissions
|  | (Wet Weight) |  | in Dry Matter 2 | in Total Carbon 3
|  |  | dm | CF | FCF | OF
|  | (Gg Waste) | (fraction) | (fraction) | (fraction) | (fraction) | 44/12 | (Gg CO2)
|  | F = (A x B x C x D) 4 | [5 empty] | L= F x G x H x I x J x K
Composition 5,6 | Food waste | 5.9077 | 0.4 | 0.38 | 0 | 0.58 | 3.6667 | 0
| Paper/cardboard | 1.1435 | 0.9 | 0.46 | 0.01 | 0.58 | 3.6667 | 0.010068
| Wood | 0 | 0.85 | 0.5 | 0 | 0.58 | 3.6667 | 0
| Textiles | 0.072078 | 0.8 | 0.5 | 0.2 | 0.58 | 3.6667 | 0.012263
| Rubber/Leather | 0 | 0.84 | 0.67 | 0.2 | 0.58 | 3.6667 | 0
| Plastic | 0.95303 | 1 | 0.75 | 1 | 0.58 | 3.6667 | 1.5201
| Metal | 0.1575 | 1 | 0 | 0 | 0.58 | 3.6667 | 0
| Glass | 0.11835 | 1 | 0 | 0 | 0.58 | 3.6667 | 0
| Other | 0.5526 | 0.9 | 0 | 0 | 0.58 | 3.6667 | 0
Other (specify)
SUB TOTAL PADA TAHUN 2004 | [7 empty] | 1.5424
1 For default data and relevant equations on the dry matter content in MSW and other types of waste, see Section 5.3.3 in Chapter 5.
2 For default data and relevant equations on the fraction of carbon, see Section 5.4.1.1 in Chapter 5.
3 For default data and relevant equations on the fraction of fossil carbon, see Section 5.4.1.2 in Chapter 5.
4 The amount MSW can be calculated in the previous sheet “Estimation of Total Amount of Waste Open-burned”. See also Equation 5.7.
5 Users may either enter all MSW incinerated in the MSW row or the amount of waste by composition by adding the appropriate rows.
6 All relevant fractions of fossil C should be included. For consistency with the CH4 and N2O sheets, the total amount open-burned should be reported here. However, the fossil CO2 emissions from MSW should be reported only once (either for total MSW or the components).
Sector |  | Waste
Category |  | Incineration and Open Burning of Waste
Category Code |  | 4C2
Sheet |  | 1 of 1 Estimation of CO2 emissions from Open Burning of Waste
STEP 1 |  |  | STEP 2
|  | F | G | H | I | J | K | L
Type of Waste |  | Total Amount of Waste open-burned | Dry Matter Content 1 | Fraction of Carbon | Fraction of Fossil Carbon | Oxidation Factor | Conversion Factor | Fossil CO2 Emissions
|  | (Wet Weight) |  | in Dry Matter 2 | in Total Carbon 3
|  |  | dm | CF | FCF | OF
|  | (Gg Waste) | (fraction) | (fraction) | (fraction) | (fraction) | 44/12 | (Gg CO2)
|  | F = (A x B x C x D) 4 | [5 empty] | L= F x G x H x I x J x K
Composition 5,6 | Food waste | 6.072 | 0.4 | 0.38 | 0 | 0.58 | 3.6667 | 0
| Paper/cardboard | 1.1752 | 0.9 | 0.46 | 0.01 | 0.58 | 3.6667 | 0.010347
| Wood | 0 | 0.85 | 0.5 | 0 | 0.58 | 3.6667 | 0
| Textiles | 0.074082 | 0.8 | 0.5 | 0.2 | 0.58 | 3.6667 | 0.012604
| Rubber/Leather | 0 | 0.84 | 0.67 | 0.2 | 0.58 | 3.6667 | 0
| Plastic | 0.97953 | 1 | 0.75 | 1 | 0.58 | 3.6667 | 1.5623
| Metal | 0.16188 | 1 | 0 | 0 | 0.58 | 3.6667 | 0
| Glass | 0.12164 | 1 | 0 | 0 | 0.58 | 3.6667 | 0
| Other | 0.56796 | 0.9 | 0 | 0 | 0.58 | 3.6667 | 0
Other (specify)
SUB TOTAL PADA TAHUN 2005 | [7 empty] | 1.5853
1 For default data and relevant equations on the dry matter content in MSW and other types of waste, see Section 5.3.3 in Chapter 5.
2 For default data and relevant equations on the fraction of carbon, see Section 5.4.1.1 in Chapter 5.
3 For default data and relevant equations on the fraction of fossil carbon, see Section 5.4.1.2 in Chapter 5.
4 The amount MSW can be calculated in the previous sheet “Estimation of Total Amount of Waste Open-burned”. See also Equation 5.7.
5 Users may either enter all MSW incinerated in the MSW row or the amount of waste by composition by adding the appropriate rows.
6 All relevant fractions of fossil C should be included. For consistency with the CH4 and N2O sheets, the total amount open-burned should be reported here. However, the fossil CO2 emissions from MSW should be reported only once (either for total MSW or the components).
Sector |  | Waste
Category |  | Incineration and Open Burning of Waste
Category Code |  | 4C2
Sheet |  | 1 of 1 Estimation of CO2 emissions from Open Burning of Waste
STEP 1 |  |  | STEP 2
|  | F | G | H | I | J | K | L
Type of Waste |  | Total Amount of Waste open-burned | Dry Matter Content 1 | Fraction of Carbon | Fraction of Fossil Carbon | Oxidation Factor | Conversion Factor | Fossil CO2 Emissions
|  | (Wet Weight) |  | in Dry Matter 2 | in Total Carbon 3
|  |  | dm | CF | FCF | OF
|  | (Gg Waste) | (fraction) | (fraction) | (fraction) | (fraction) | 44/12 | (Gg CO2)
|  | F = (A x B x C x D) 4 | [5 empty] | L= F x G x H x I x J x K
Composition 5,6 | Food waste | 6.142 | 0.4 | 0.38 | 0 | 0.58 | 3.6667 | 0
| Paper/cardboard | 1.1888 | 0.9 | 0.46 | 0.01 | 0.58 | 3.6667 | 0.010467
| Wood | 0 | 0.85 | 0.5 | 0 | 0.58 | 3.6667 | 0
| Textiles | 0.074936 | 0.8 | 0.5 | 0.2 | 0.58 | 3.6667 | 0.012749
| Rubber/Leather | 0 | 0.84 | 0.67 | 0.2 | 0.58 | 3.6667 | 0
| Plastic | 0.99082 | 1 | 0.75 | 1 | 0.58 | 3.6667 | 1.5804
| Metal | 0.16375 | 1 | 0 | 0 | 0.58 | 3.6667 | 0
| Glass | 0.12304 | 1 | 0 | 0 | 0.58 | 3.6667 | 0
| Other | 0.57451 | 0.9 | 0 | 0 | 0.58 | 3.6667 | 0
Other (specify)
SUB TOTAL PADA TAHUN 2006 | [7 empty] | 1.6036
1 For default data and relevant equations on the dry matter content in MSW and other types of waste, see Section 5.3.3 in Chapter 5.
2 For default data and relevant equations on the fraction of carbon, see Section 5.4.1.1 in Chapter 5.
3 For default data and relevant equations on the fraction of fossil carbon, see Section 5.4.1.2 in Chapter 5.
4 The amount MSW can be calculated in the previous sheet “Estimation of Total Amount of Waste Open-burned”. See also Equation 5.7.
5 Users may either enter all MSW incinerated in the MSW row or the amount of waste by composition by adding the appropriate rows.
6 All relevant fractions of fossil C should be included. For consistency with the CH4 and N2O sheets, the total amount open-burned should be reported here. However, the fossil CO2 emissions from MSW should be reported only once (either for total MSW or the components).
Sector |  | Waste
Category |  | Incineration and Open Burning of Waste
Category Code |  | 4C2
Sheet |  | 1 of 1 Estimation of CO2 emissions from Open Burning of Waste
STEP 1 |  |  | STEP 2
|  | F | G | H | I | J | K | L
Type of Waste |  | Total Amount of Waste open-burned | Dry Matter Content 1 | Fraction of Carbon | Fraction of Fossil Carbon | Oxidation Factor | Conversion Factor | Fossil CO2 Emissions
|  | (Wet Weight) |  | in Dry Matter 2 | in Total Carbon 3
|  |  | dm | CF | FCF | OF
|  | (Gg Waste) | (fraction) | (fraction) | (fraction) | (fraction) | 44/12 | (Gg CO2)
|  | F = (A x B x C x D) 4 | [5 empty] | L= F x G x H x I x J x K
Composition 5,6 | Food waste | 6.2102 | 0.4 | 0.38 | 0 | 0.58 | 3.6667 | 0
| Paper/cardboard | 1.202 | 0.9 | 0.46 | 0.01 | 0.58 | 3.6667 | 0.010583
| Wood | 0 | 0.85 | 0.5 | 0 | 0.58 | 3.6667 | 0
| Textiles | 0.075768 | 0.8 | 0.5 | 0.2 | 0.58 | 3.6667 | 0.012891
| Rubber/Leather | 0 | 0.84 | 0.67 | 0.2 | 0.58 | 3.6667 | 0
| Plastic | 1.0018 | 1 | 0.75 | 1 | 0.58 | 3.6667 | 1.5979
| Metal | 0.16557 | 1 | 0 | 0 | 0.58 | 3.6667 | 0
| Glass | 0.12441 | 1 | 0 | 0 | 0.58 | 3.6667 | 0
| Other | 0.58089 | 0.9 | 0 | 0 | 0.58 | 3.6667 | 0
Other (specify)
SUB TOTAL PADA TAHUN 2007 | [7 empty] | 1.6214
1 For default data and relevant equations on the dry matter content in MSW and other types of waste, see Section 5.3.3 in Chapter 5.
2 For default data and relevant equations on the fraction of carbon, see Section 5.4.1.1 in Chapter 5.
3 For default data and relevant equations on the fraction of fossil carbon, see Section 5.4.1.2 in Chapter 5.
4 The amount MSW can be calculated in the previous sheet “Estimation of Total Amount of Waste Open-burned”. See also Equation 5.7.
5 Users may either enter all MSW incinerated in the MSW row or the amount of waste by composition by adding the appropriate rows.
6 All relevant fractions of fossil C should be included. For consistency with the CH4 and N2O sheets, the total amount open-burned should be reported here. However, the fossil CO2 emissions from MSW should be reported only once (either for total MSW or the components).
Sector |  | Waste
Category |  | Incineration and Open Burning of Waste
Category Code |  | 4C2
Sheet |  | 1 of 1 Estimation of CO2 emissions from Open Burning of Waste
STEP 1 |  |  | STEP 2
|  | F | G | H | I | J | K | L
Type of Waste |  | Total Amount of Waste open-burned | Dry Matter Content 1 | Fraction of Carbon | Fraction of Fossil Carbon | Oxidation Factor | Conversion Factor | Fossil CO2 Emissions
|  | (Wet Weight) |  | in Dry Matter 2 | in Total Carbon 3
|  |  | dm | CF | FCF | OF
|  | (Gg Waste) | (fraction) | (fraction) | (fraction) | (fraction) | 44/12 | (Gg CO2)
|  | F = (A x B x C x D) 4 | [5 empty] | L= F x G x H x I x J x K
Composition 5,6 | Food waste | 6.2759 | 0.4 | 0.38 | 0 | 0.58 | 3.6667 | 0
| Paper/cardboard | 1.2147 | 0.9 | 0.46 | 0.01 | 0.58 | 3.6667 | 0.010695
| Wood | 0 | 0.85 | 0.5 | 0 | 0.58 | 3.6667 | 0
| Textiles | 0.076569 | 0.8 | 0.5 | 0.2 | 0.58 | 3.6667 | 0.013027
| Rubber/Leather | 0 | 0.84 | 0.67 | 0.2 | 0.58 | 3.6667 | 0
| Plastic | 1.0124 | 1 | 0.75 | 1 | 0.58 | 3.6667 | 1.6148
| Metal | 0.16732 | 1 | 0 | 0 | 0.58 | 3.6667 | 0
| Glass | 0.12573 | 1 | 0 | 0 | 0.58 | 3.6667 | 0
| Other | 0.58703 | 0.9 | 0 | 0 | 0.58 | 3.6667 | 0
Other (specify)
SUB TOTAL PADA TAHUN 2008 | [7 empty] | 1.6385
1 For default data and relevant equations on the dry matter content in MSW and other types of waste, see Section 5.3.3 in Chapter 5.
2 For default data and relevant equations on the fraction of carbon, see Section 5.4.1.1 in Chapter 5.
3 For default data and relevant equations on the fraction of fossil carbon, see Section 5.4.1.2 in Chapter 5.
4 The amount MSW can be calculated in the previous sheet “Estimation of Total Amount of Waste Open-burned”. See also Equation 5.7.
5 Users may either enter all MSW incinerated in the MSW row or the amount of waste by composition by adding the appropriate rows.
6 All relevant fractions of fossil C should be included. For consistency with the CH4 and N2O sheets, the total amount open-burned should be reported here. However, the fossil CO2 emissions from MSW should be reported only once (either for total MSW or the components).
Sector |  | Waste
Category |  | Incineration and Open Burning of Waste
Category Code |  | 4C2
Sheet |  | 1 of 1 Estimation of CO2 emissions from Open Burning of Waste
STEP 1 |  |  | STEP 2
|  | F | G | H | I | J | K | L
Type of Waste |  | Total Amount of Waste open-burned | Dry Matter Content 1 | Fraction of Carbon | Fraction of Fossil Carbon | Oxidation Factor | Conversion Factor | Fossil CO2 Emissions
|  | (Wet Weight) |  | in Dry Matter 2 | in Total Carbon 3
|  |  | dm | CF | FCF | OF
|  | (Gg Waste) | (fraction) | (fraction) | (fraction) | (fraction) | 44/12 | (Gg CO2)
|  | F = (A x B x C x D) 4 | [5 empty] | L= F x G x H x I x J x K
Composition 5,6 | Food waste | 6.3382 | 0.4 | 0.38 | 0 | 0.58 | 3.6667 | 0
| Paper/cardboard | 1.2268 | 0.9 | 0.46 | 0.01 | 0.58 | 3.6667 | 0.010801
| Wood | 0 | 0.85 | 0.5 | 0 | 0.58 | 3.6667 | 0
| Textiles | 0.07733 | 0.8 | 0.5 | 0.2 | 0.58 | 3.6667 | 0.013156
| Rubber/Leather | 0 | 0.84 | 0.67 | 0.2 | 0.58 | 3.6667 | 0
| Plastic | 1.0225 | 1 | 0.75 | 1 | 0.58 | 3.6667 | 1.6308
| Metal | 0.16898 | 1 | 0 | 0 | 0.58 | 3.6667 | 0
| Glass | 0.12697 | 1 | 0 | 0 | 0.58 | 3.6667 | 0
| Other | 0.59286 | 0.9 | 0 | 0 | 0.58 | 3.6667 | 0
Other (specify)
SUB TOTAL PADA TAHUN 2009 | [7 empty] | 1.6548
1 For default data and relevant equations on the dry matter content in MSW and other types of waste, see Section 5.3.3 in Chapter 5.
2 For default data and relevant equations on the fraction of carbon, see Section 5.4.1.1 in Chapter 5.
3 For default data and relevant equations on the fraction of fossil carbon, see Section 5.4.1.2 in Chapter 5.
4 The amount MSW can be calculated in the previous sheet “Estimation of Total Amount of Waste Open-burned”. See also Equation 5.7.
5 Users may either enter all MSW incinerated in the MSW row or the amount of waste by composition by adding the appropriate rows.
6 All relevant fractions of fossil C should be included. For consistency with the CH4 and N2O sheets, the total amount open-burned should be reported here. However, the fossil CO2 emissions from MSW should be reported only once (either for total MSW or the components).
Sector |  | Waste
Category |  | Incineration and Open Burning of Waste
Category Code |  | 4C2
Sheet |  | 1 of 1 Estimation of CO2 emissions from Open Burning of Waste
STEP 1 |  |  | STEP 2
|  | F | G | H | I | J | K | L
Type of Waste |  | Total Amount of Waste open-burned | Dry Matter Content 1 | Fraction of Carbon | Fraction of Fossil Carbon | Oxidation Factor | Conversion Factor | Fossil CO2 Emissions
|  | (Wet Weight) |  | in Dry Matter 2 | in Total Carbon 3
|  |  | dm | CF | FCF | OF
|  | (Gg Waste) | (fraction) | (fraction) | (fraction) | (fraction) | 44/12 | (Gg CO2)
|  | F = (A x B x C x D) 4 | [5 empty] | L= F x G x H x I x J x K
Composition 5,6 | Food waste | 7.5667 | 0.4 | 0.38 | 0 | 0.58 | 3.6667 | 0
| Paper/cardboard | 1.4646 | 0.9 | 0.46 | 0.01 | 0.58 | 3.6667 | 0.012895
| Wood | 0 | 0.85 | 0.5 | 0 | 0.58 | 3.6667 | 0
| Textiles | 0.092319 | 0.8 | 0.5 | 0.2 | 0.58 | 3.6667 | 0.015707
| Rubber/Leather | 0 | 0.84 | 0.67 | 0.2 | 0.58 | 3.6667 | 0
| Plastic | 1.2207 | 1 | 0.75 | 1 | 0.58 | 3.6667 | 1.947
| Metal | 0.20173 | 1 | 0 | 0 | 0.58 | 3.6667 | 0
| Glass | 0.15159 | 1 | 0 | 0 | 0.58 | 3.6667 | 0
| Other | 0.70778 | 0.9 | 0 | 0 | 0.58 | 3.6667 | 0
Other (specify)
SUB TOTAL PADA TAHUN 2010 | [7 empty] | 1.9756
1 For default data and relevant equations on the dry matter content in MSW and other types of waste, see Section 5.3.3 in Chapter 5.
2 For default data and relevant equations on the fraction of carbon, see Section 5.4.1.1 in Chapter 5.
3 For default data and relevant equations on the fraction of fossil carbon, see Section 5.4.1.2 in Chapter 5.
4 The amount MSW can be calculated in the previous sheet “Estimation of Total Amount of Waste Open-burned”. See also Equation 5.7.
5 Users may either enter all MSW incinerated in the MSW row or the amount of waste by composition by adding the appropriate rows.
6 All relevant fractions of fossil C should be included. For consistency with the CH4 and N2O sheets, the total amount open-burned should be reported here. However, the fossil CO2 emissions from MSW should be reported only once (either for total MSW or the components).
Note on C13: GIGABYTE: perhitungan ini dibuat per tahun. Perhitungan untuk tahun selanjutnya mohon disesuaikan link data "jumlah sampah yang dibakar"nya merujuk ke tahun perhitungan. DOC mengambil dari hasil studi Jica
Note on D13: T- Force 6100 AM2: From Table 2.4 Volume 5 IPCC 2006
Note on E13: T- Force 6100 AM2: From Table 2.4 Volume 5 IPCC 2006
Note on F13: T- Force 6100 AM2: From Table 2.4 Volume 5 IPCC 2006
Note on G13: T- Force 6100 AM2: From Table 5.2 Volume 5 IPCC 2006
Note on C47: GIGABYTE: perhitungan ini dibuat per tahun. Perhitungan untuk tahun selanjutnya mohon disesuaikan link data "jumlah sampah yang dibakar"nya merujuk ke tahun perhitungan. DOC mengambil dari hasil studi Jica
Note on D47: T- Force 6100 AM2: From Table 2.4 Volume 5 IPCC 2006
Note on E47: T- Force 6100 AM2: From Table 2.4 Volume 5 IPCC 2006
Note on F47: T- Force 6100 AM2: From Table 2.4 Volume 5 IPCC 2006
Note on G47: T- Force 6100 AM2: From Table 5.2 Volume 5 IPCC 2006
Note on C77: GIGABYTE: perhitungan ini dibuat per tahun. Perhitungan untuk tahun selanjutnya mohon disesuaikan link data "jumlah sampah yang dibakar"nya merujuk ke tahun perhitungan. DOC mengambil dari hasil studi Jica
Note on D77: T- Force 6100 AM2: From Table 2.4 Volume 5 IPCC 2006
Note on E77: T- Force 6100 AM2: From Table 2.4 Volume 5 IPCC 2006
Note on F77: T- Force 6100 AM2: From Table 2.4 Volume 5 IPCC 2006
Note on G77: T- Force 6100 AM2: From Table 5.2 Volume 5 IPCC 2006
Note on C108: GIGABYTE: perhitungan ini dibuat per tahun. Perhitungan untuk tahun selanjutnya mohon disesuaikan link data "jumlah sampah yang dibakar"nya merujuk ke tahun perhitungan. DOC mengambil dari hasil studi Jica
Note on D108: T- Force 6100 AM2: From Table 2.4 Volume 5 IPCC 2006
Note on E108: T- Force 6100 AM2: From Table 2.4 Volume 5 IPCC 2006
Note on F108: T- Force 6100 AM2: From Table 2.4 Volume 5 IPCC 2006
Note on G108: T- Force 6100 AM2: From Table 5.2 Volume 5 IPCC 2006
Note on C139: GIGABYTE: perhitungan ini dibuat per tahun. Perhitungan untuk tahun selanjutnya mohon disesuaikan link data "jumlah sampah yang dibakar"nya merujuk ke tahun perhitungan. DOC mengambil dari hasil studi Jica
Note on D139: T- Force 6100 AM2: From Table 2.4 Volume 5 IPCC 2006
Note on E139: T- Force 6100 AM2: From Table 2.4 Volume 5 IPCC 2006
Note on F139: T- Force 6100 AM2: From Table 2.4 Volume 5 IPCC 2006
Note on G139: T- Force 6100 AM2: From Table 5.2 Volume 5 IPCC 2006
Note on C169: GIGABYTE: perhitungan ini dibuat per tahun. Perhitungan untuk tahun selanjutnya mohon disesuaikan link data "jumlah sampah yang dibakar"nya merujuk ke tahun perhitungan. DOC mengambil dari hasil studi Jica
Note on D169: T- Force 6100 AM2: From Table 2.4 Volume 5 IPCC 2006
Note on E169: T- Force 6100 AM2: From Table 2.4 Volume 5 IPCC 2006
Note on F169: T- Force 6100 AM2: From Table 2.4 Volume 5 IPCC 2006
Note on G169: T- Force 6100 AM2: From Table 5.2 Volume 5 IPCC 2006
Note on C199: GIGABYTE: perhitungan ini dibuat per tahun. Perhitungan untuk tahun selanjutnya mohon disesuaikan link data "jumlah sampah yang dibakar"nya merujuk ke tahun perhitungan. DOC mengambil dari hasil studi Jica
Note on D199: T- Force 6100 AM2: From Table 2.4 Volume 5 IPCC 2006
Note on E199: T- Force 6100 AM2: From Table 2.4 Volume 5 IPCC 2006
Note on F199: T- Force 6100 AM2: From Table 2.4 Volume 5 IPCC 2006
Note on G199: T- Force 6100 AM2: From Table 5.2 Volume 5 IPCC 2006
Note on C229: GIGABYTE: perhitungan ini dibuat per tahun. Perhitungan untuk tahun selanjutnya mohon disesuaikan link data "jumlah sampah yang dibakar"nya merujuk ke tahun perhitungan. DOC mengambil dari hasil studi Jica
Note on D229: T- Force 6100 AM2: From Table 2.4 Volume 5 IPCC 2006
Note on E229: T- Force 6100 AM2: From Table 2.4 Volume 5 IPCC 2006
Note on F229: T- Force 6100 AM2: From Table 2.4 Volume 5 IPCC 2006
Note on G229: T- Force 6100 AM2: From Table 5.2 Volume 5 IPCC 2006
Note on C259: GIGABYTE: perhitungan ini dibuat per tahun. Perhitungan untuk tahun selanjutnya mohon disesuaikan link data "jumlah sampah yang dibakar"nya merujuk ke tahun perhitungan. DOC mengambil dari hasil studi Jica
Note on D259: T- Force 6100 AM2: From Table 2.4 Volume 5 IPCC 2006
Note on E259: T- Force 6100 AM2: From Table 2.4 Volume 5 IPCC 2006
Note on F259: T- Force 6100 AM2: From Table 2.4 Volume 5 IPCC 2006
Note on G259: T- Force 6100 AM2: From Table 5.2 Volume 5 IPCC 2006
Note on C289: GIGABYTE: perhitungan ini dibuat per tahun. Perhitungan untuk tahun selanjutnya mohon disesuaikan link data "jumlah sampah yang dibakar"nya merujuk ke tahun perhitungan. DOC mengambil dari hasil studi Jica
Note on D289: T- Force 6100 AM2: From Table 2.4 Volume 5 IPCC 2006
Note on E289: T- Force 6100 AM2: From Table 2.4 Volume 5 IPCC 2006
Note on F289: T- Force 6100 AM2: From Table 2.4 Volume 5 IPCC 2006
Note on G289: T- Force 6100 AM2: From Table 5.2 Volume 5 IPCC 2006
Note on C319: GIGABYTE: perhitungan ini dibuat per tahun. Perhitungan untuk tahun selanjutnya mohon disesuaikan link data "jumlah sampah yang dibakar"nya merujuk ke tahun perhitungan. DOC mengambil dari hasil studi Jica
Note on D319: T- Force 6100 AM2: From Table 2.4 Volume 5 IPCC 2006
Note on E319: T- Force 6100 AM2: From Table 2.4 Volume 5 IPCC 2006
Note on F319: T- Force 6100 AM2: From Table 2.4 Volume 5 IPCC 2006
Note on G319: T- Force 6100 AM2: From Table 5.2 Volume 5 IPCC 2006

## 4C2_CH4_OpenBurning
Sector | Waste
Category | Incineration and Open Burning of Waste
Category Code | 4C2
Sheet | I of I Estimation of CH4 emissions from Open Burning of Waste
| F | G | H
Type of Waste | Total Amount of Waste Open-burned (Wet Weight) 1 ,2 | Methane Emission Factor | Methane Emissions
| (Gg Waste) | (kg CH4/Gg Wet Waste) 2 | (Gg CH4)
H= F x G x 10-6 3
2000 | 8.1696 | 6500 | 0.053103 | Methane Emission factor = | 6500 | gram/t MSW wet weight
2001 | 8.3332 | 6500 | 0.054166
2002 | 8.5233 | 6500 | 0.055401
2003 | 8.7963 | 6500 | 0.057176
2004 | 8.8985 | 6500 | 0.057841
2005 | 9.1459 | 6500 | 0.059448
2006 | 9.2514 | 6500 | 0.060134
2007 | 9.3541 | 6500 | 0.060802
2008 | 9.453 | 6500 | 0.061445
2009 | 9.5469 | 6500 | 0.062055
2010 | 11.3974 | 6500 | 0.074083
0 | 0 | 6500 | 0
0 | 0 | 6500 | 0
0 | 0 | 6500 | 0
0 | 0 | 6500 | 0
0 | 0 | 6500 | 0
0 | 0 | 6500 | 0
0 | 0 | 6500 | 0
0 | 0 | 6500 | 0
0 | 0 | 6500 | 0
0 | 0 | 6500 | 0
1 Total amount of MSW open-burned is obtained by estimates in the Worksheet “Total amount of waste open-burned”.
2 If the total amount of waste is expressed in term of dry waste, the CH4 emission factor needs to refer to dry weight instead.
3 Factor of 10-6 as emission factor is given in kg /Gg waste incinerated on a wet weight basis.
Note on C11: GIGABYTE: default IPCC, 2006
Note on C12: GIGABYTE: default IPCC, 2006
Note on C13: GIGABYTE: default IPCC, 2006
Note on C14: GIGABYTE: default IPCC, 2006
Note on C15: GIGABYTE: default IPCC, 2006
Note on C16: GIGABYTE: default IPCC, 2006
Note on C17: GIGABYTE: default IPCC, 2006
Note on C18: GIGABYTE: default IPCC, 2006
Note on C19: GIGABYTE: default IPCC, 2006
Note on C20: GIGABYTE: default IPCC, 2006
Note on C21: GIGABYTE: default IPCC, 2006

## 4C2_N2O_OpenBurning
Sector | Waste
Category | Incineration and Open Burning of Waste
Category Code | 4C2
Sheet | I of I Estimation of N2O emissions from Open Burning of Waste
| F | G | H
Type of Waste | Total Amount of Waste Open-burned (Wet Weight) 1,2 | Nitrous Oxide Emission Factor | Nitrous Oxide Emissions
| (Gg Waste) | (kg N2O/Gg Dry Waste) 2 | (Gg N2O)
H= F x G x 10-6 3
Municipal Solid Waste |  |  |  | Nitrous Oxide emission factor value = | 0.15 | g N2O/kg dry matter
2000 | 8.1696 | 150 | 0.0012254
2001 | 8.3332 | 150 | 0.00125
2002 | 8.5233 | 150 | 0.0012785
2003 | 8.7963 | 150 | 0.0013194
2004 | 8.8985 | 150 | 0.0013348
2005 | 9.1459 | 150 | 0.0013719
2006 | 9.2514 | 150 | 0.0013877
2007 | 9.3541 | 150 | 0.0014031
2008 | 9.453 | 150 | 0.001418
2009 | 9.5469 | 150 | 0.001432
2010 | 11.3974 | 150 | 0.0017096
0 | 0 | 150 | 0
0 | 0 | 150 | 0
0 | 0 | 150 | 0
0 | 0 | 150 | 0
0 | 0 | 150 | 0
0 | 0 | 150 | 0
0 | 0 | 150 | 0
0 | 0 | 150 | 0
0 | 0 | 150 | 0
0 | 0 | 150 | 0
1 Total amount of MSW open-burned is obtained by estimates in the Worksheet “Total amount of waste open-burned”.
2 If the total amount of waste is expressed in terms of dry waste, a fraction of dry matter should not be applied.
3 Factor of 10-6 as emission factor is given in kg /Gg waste incinerated on a wet weight basis.
Note on C12: GIGABYTE: default IPCC, 2006

## 4D1_TOW_DomesticWastewater
Sector | Waste
Category | Domestic Wastewater Treatment and Discharge
Category Code | 4D1
Sheet | 1 of 3 Estimation of Organically Degradable Material in Domestic Wastewater
STEP 1
| A | B | C | D
Region or City | Population | Degradable organic component | Correction factor for industrial BOD discharged in sewers | Total Organically degradable material in wastewater
| (P) | (BOD) | (I) 2 | (TOW)
| cap | (kg BOD/cap.yr) 1 |  | (kg BOD/yr)
D = A x B x C
2000 | 521471 | 14.6 | 1 | 7613476.6 | Degradable Organic component = | 40 | gram/(person.day)
2001 | 531912 | 14.6 | 1 | 7765915.2
2002 | 544044 | 14.6 | 1 | 7943042.4
2003 | 561471 | 14.6 | 1 | 8197476.6
2004 | 567997 | 14.6 | 1 | 8292756.2
2005 | 583786 | 14.6 | 1 | 8523275.6
2006 | 590519 | 14.6 | 1 | 8621577.4
2007 | 597075 | 14.6 | 1 | 8717295
2008 | 603389 | 14.6 | 1 | 8809479.4
2009 | 609380 | 14.6 | 1 | 8896948
2010 | 727500 | 14.6 | 1 | 10621500
0 | 0 | 14.6 | 1 | 0
0 | 0 | 14.6 | 1 | 0
0 | 0 | 14.6 | 1 | 0
0 | 0 | 14.6 | 1 | 0
0 | 0 | 14.6 | 1 | 0
0 | 0 | 14.6 | 1 | 0
0 | 0 | 14.6 | 1 | 0
0 | 0 | 14.6 | 1 | 0
0 | 0 | 14.6 | 1 | 0
0 | 0 | 14.6 | 1 | 0
1 g BOD/cap.day x 0.001 x 365 = kg BOD/cap.yr
2 Correction factor for additional industrial BOD discharged into sewers, (for collected the default is 1.25, for uncollected the default is 1.00).
Note on C12: T- Force 6100 AM2: From Table 6.4 IPCC 2006 Volume 5 Asia, Middle East and Latin America
Note on D12: T- Force 6100 AM2: From Section 6.2.2.3 Volume 6 IPCC 2006 "Uncollected"

## 4D1_CH4_EF_DomesticWastewater
Sector | Waste
Category | Domestic Wastewater Treatment and Discharge
Category Code | 4D1
Sheet | 2 of 3 Estimation of CH4 emission factor ­for Domestic Wastewater
STEP 2
| A | B | C
Type of treatment or discharge | Maximum methane producing capacity | Methane correction factor for each treatment system | Emission factor
| (B0) | (MCFj) | (EFj)
| (kg CH4/kgBOD) |  | (kg CH4/kg BOD)
C = A x B
Untreated System
Sea, river and lake discharge | 0.6 | 0.1 | 0.06
Stagnant sewer | 0.6 | 0.5 | 0.3
Flowing sewer (open or closed) | 0.6 | 0 | 0
Treated System
centralized, aerobic treatment plant | 0.6 | 0 | 0
centralized, aerobic treatment plant (not well managed) | 0.6 | 0.3 | 0.18
Anaerobic digester for sludge | 0.6 | 0.8 | 0.48
Anaerobic shallow lagoon | 0.6 | 0.8 | 0.48
Anaerobic deep lagoon | 0.6 | 0.2 | 0.12
Septic system | 0.6 | 0.5 | 0.3
Latrine (dry climate, ground water table lower than latrine, small family 3-5 persons) | 0.6 | 0.1 | 0.06
Latrine (dry climate, ground water table lower than latrine, communal) | 0.6 | 0.5 | 0.3
Latrine (wet climate/flush water use, ground water table higher than latrine) | 0.6 | 0.7 | 0.42
Latrine (regular sediment removal for fertilizer) | 0.6 | 0.1 | 0.06
Note on B13: T- Force 6100 AM2: Table 6.2 Volume 6 IPCC 2006
Note on C13: T- Force 6100 AM2: Table 6.3 Volume 6 IPCC 2006

## 4D1_CH4_Domestic_Wastewater
Sector |  | Waste
Category |  | Domestic Wastewater Treatment and Discharge
Category Code |  | 4D1
Sheet |  | 3 of 3 Estimation of CH4 emissions from Domestic Wastewater
STEP 3
|  | A | B | C | D | E | F | G | H
Income group | Type of treatment or discharge pathway | Fraction of population income group | Degree of utilization | Emission Factor | Organically degradable material in wastewater | Sludge removed | Methane recovered and flared | Net methane emissions | Net methane emissions
|  | (U i) | (T i j) | (EF j) | (TOW) | (S) | (R) | (CH4) | (CH4) | tahun | Nilai TOW | Rekapitulasi emisi CH4 (Gg CH4)
|  | (fraction) | (fraction) | (kg CH4/kg BOD) | (kg BOD/yr) | (kg BOD/yr) | (kg CH4/yr) | (kg CH4/yr) | (Gg CH4/yr)
|  |  |  | Sheet 2 of 3 | Sheet 1 of 3 |  |  | G = [(A x B x C) x ( D -E)] - F
Rural | Septic tank | 0.54 | 0 | 0.3 | 7613476.6 |  |  | 0 | 0 | 2000 | 7613476.6 | 0.54479
| Latrine | 0.54 | 0.47 | 0.06 | 7613476.6 |  |  | 115938.0217 | 0.11594 | 2001 | 7765915.2 | 0.5557
| Other | 0.54 | 0 | 0.06 | 7613476.6 |  |  | 0 | 0 | 2002 | 7943042.4 | 0.56837
| Sewer | 0.54 | 0.1 | 0.3 | 7613476.6 |  |  | 123338.3209 | 0.12334 | 2003 | 8197476.6 | 0.58658
| None | 0.54 | 0.43 | 0 | 7613476.6 |  |  | 0 | 0 | 2004 | 8292756.2 | 0.5934
Urban high income | Septic tank | 0.12 | 0.18 | 0.3 | 7613476.6 |  |  | 49335.3284 | 0.049335 | 2005 | 8523275.6 | 0.60989
| Latrine | 0.12 | 0.08 | 0.06 | 7613476.6 |  |  | 4385.3625 | 0.0043854 | 2006 | 8621577.4 | 0.61693
| Other | 0.12 | 0 | 0.06 | 7613476.6 |  |  | 0 | 0 | 2007 | 8717295 | 0.62377
| Sewer | 0.12 | 0.74 | 0.06 | 7613476.6 |  |  | 40564.6033 | 0.040565 | 2008 | 8809479.4 | 0.63037
| None | 0.12 | 0 | 0 | 7613476.6 |  |  | 0 | 0 | 2009 | 8896948 | 0.63663
Urban low income | Septic tank | 0.34 | 0.14 | 0.3 | 7613476.6 |  |  | 108720.4458 | 0.10872 | 2010 | 10621500 | 0.76003
| Latrine | 0.34 | 0.1 | 0.06 | 7613476.6 |  |  | 15531.4923 | 0.015531 | 0 | 0
| Other | 0.34 | 0.03 | 0.06 | 7613476.6 |  |  | 4659.4477 | 0.0046594 | 0 | 0
| Sewer | 0.34 | 0.53 | 0.06 | 7613476.6 |  |  | 82316.909 | 0.082317 | 0 | 0
| None | 0.34 | 0.2 | 0 | 7613476.6 |  |  | 0 | 0 | 0 | 0
Total 2000 |  | G: 544789.9316; H: 0.54479 | 0 | 0
[10 empty] | 0 | 0
[10 empty] | 0 | 0
[10 empty] | 0 | 0
[10 empty] | 0 | 0
|  | D: pehitungan ini dibuat per tahun | 0 | 0
Sector |  | A: Waste
Category |  | A: Domestic Wastewater Treatment and Discharge
Category Code |  | A: 4D1
Sheet |  | A: 3 of 3 Estimation of CH4 emissions from Domestic Wastewater
STEP 3
|  | A | B | C | D | E | F | G | H
Income group | Type of treatment or discharge pathway | Fraction of population income group | Degree of utilization | Emission Factor | Organically degradable material in wastewater | Sludge removed | Methane recovered and flared | Net methane emissions | Net methane emissions
|  | (U i) | (T i j) | (EF j) | (TOW) | (S) | (R) | (CH4) | (CH4)
|  | (fraction) | (fraction) | (kg CH4/kg BOD) | (kg BOD/yr) | (kg BOD/yr) | (kg CH4/yr) | (kg CH4/yr) | (Gg CH4/yr)
|  |  |  | Sheet 2 of 3 | Sheet 1 of 3 |  |  | G = [(A x B x C) x ( D -E)] - F
Rural | Septic tank | 0.54 | 0 | 0.3 | 7765915.2 |  |  | 0 | 0
| Latrine | 0.54 | 0.47 | 0.06 | 7765915.2 |  |  | 118259.3567 | 0.11826
| Other | 0.54 | 0 | 0.06 | 7765915.2 |  |  | 0 | 0
| Sewer | 0.54 | 0.1 | 0.3 | 7765915.2 |  |  | 125807.8262 | 0.12581
| None | 0.54 | 0.43 | 0 | 7765915.2 |  |  | 0 | 0
Urban high income | Septic tank | 0.12 | 0.18 | 0.3 | 7765915.2 |  |  | 50323.1305 | 0.050323
| Latrine | 0.12 | 0.08 | 0.06 | 7765915.2 |  |  | 4473.1672 | 0.0044732
| Other | 0.12 | 0 | 0.06 | 7765915.2 |  |  | 0 | 0
| Sewer | 0.12 | 0.74 | 0.06 | 7765915.2 |  |  | 41376.7962 | 0.041377
| None | 0.12 | 0 | 0 | 7765915.2 |  |  | 0 | 0
Urban low income | Septic tank | 0.34 | 0.14 | 0.3 | 7765915.2 |  |  | 110897.2691 | 0.1109
| Latrine | 0.34 | 0.1 | 0.06 | 7765915.2 |  |  | 15842.467 | 0.015842
| Other | 0.34 | 0.03 | 0.06 | 7765915.2 |  |  | 4752.7401 | 0.0047527
| Sewer | 0.34 | 0.53 | 0.06 | 7765915.2 |  |  | 83965.0751 | 0.083965
| None | 0.34 | 0.2 | 0 | 7765915.2 |  |  | 0 | 0
Total 2001 |  | G: 555697.8281; H: 0.5557
Sector |  | A: Waste
Category |  | A: Domestic Wastewater Treatment and Discharge
Category Code |  | A: 4D1
Sheet |  | A: 3 of 3 Estimation of CH4 emissions from Domestic Wastewater
STEP 3
|  | A | B | C | D | E | F | G | H
Income group | Type of treatment or discharge pathway | Fraction of population income group | Degree of utilization | Emission Factor | Organically degradable material in wastewater | Sludge removed | Methane recovered and flared | Net methane emissions | Net methane emissions
|  | (U i) | (T i j) | (EF j) | (TOW) | (S) | (R) | (CH4) | (CH4)
|  | (fraction) | (fraction) | (kg CH4/kg BOD) | (kg BOD/yr) | (kg BOD/yr) | (kg CH4/yr) | (kg CH4/yr) | (Gg CH4/yr)
|  |  |  | Sheet 2 of 3 | Sheet 1 of 3 |  |  | G = [(A x B x C) x ( D -E)] - F
Rural | Septic tank | 0.54 | 0 | 0.3 | 7943042.4 |  |  | 0 | 0
| Latrine | 0.54 | 0.47 | 0.06 | 7943042.4 |  |  | 120956.6497 | 0.12096
| Other | 0.54 | 0 | 0.06 | 7943042.4 |  |  | 0 | 0
| Sewer | 0.54 | 0.1 | 0.3 | 7943042.4 |  |  | 128677.2869 | 0.12868
| None | 0.54 | 0.43 | 0 | 7943042.4 |  |  | 0 | 0
Urban high income | Septic tank | 0.12 | 0.18 | 0.3 | 7943042.4 |  |  | 51470.9148 | 0.051471
| Latrine | 0.12 | 0.08 | 0.06 | 7943042.4 |  |  | 4575.1924 | 0.0045752
| Other | 0.12 | 0 | 0.06 | 7943042.4 |  |  | 0 | 0
| Sewer | 0.12 | 0.74 | 0.06 | 7943042.4 |  |  | 42320.5299 | 0.042321
| None | 0.12 | 0 | 0 | 7943042.4 |  |  | 0 | 0
Urban low income | Septic tank | 0.34 | 0.14 | 0.3 | 7943042.4 |  |  | 113426.6455 | 0.11343
| Latrine | 0.34 | 0.1 | 0.06 | 7943042.4 |  |  | 16203.8065 | 0.016204
| Other | 0.34 | 0.03 | 0.06 | 7943042.4 |  |  | 4861.1419 | 0.0048611
| Sewer | 0.34 | 0.53 | 0.06 | 7943042.4 |  |  | 85880.1744 | 0.08588
| None | 0.34 | 0.2 | 0 | 7943042.4 |  |  | 0 | 0
Total 2002 |  | G: 568372.342; H: 0.56837
Sector |  | A: Waste
Category |  | A: Domestic Wastewater Treatment and Discharge
Category Code |  | A: 4D1
Sheet |  | A: 3 of 3 Estimation of CH4 emissions from Domestic Wastewater
STEP 3
|  | A | B | C | D | E | F | G | H
Income group | Type of treatment or discharge pathway | Fraction of population income group | Degree of utilization | Emission Factor | Organically degradable material in wastewater | Sludge removed | Methane recovered and flared | Net methane emissions | Net methane emissions
|  | (U i) | (T i j) | (EF j) | (TOW) | (S) | (R) | (CH4) | (CH4)
|  | (fraction) | (fraction) | (kg CH4/kg BOD) | (kg BOD/yr) | (kg BOD/yr) | (kg CH4/yr) | (kg CH4/yr) | (Gg CH4/yr)
|  |  |  | Sheet 2 of 3 | Sheet 1 of 3 |  |  | G = [(A x B x C) x ( D -E)] - F
Rural | Septic tank | 0.54 | 0 | 0.3 | 8197476.6 |  |  | 0 | 0
| Latrine | 0.54 | 0.47 | 0.06 | 8197476.6 |  |  | 124831.1737 | 0.12483
| Other | 0.54 | 0 | 0.06 | 8197476.6 |  |  | 0 | 0
| Sewer | 0.54 | 0.1 | 0.3 | 8197476.6 |  |  | 132799.1209 | 0.1328
| None | 0.54 | 0.43 | 0 | 8197476.6 |  |  | 0 | 0
Urban high income | Septic tank | 0.12 | 0.18 | 0.3 | 8197476.6 |  |  | 53119.6484 | 0.05312
| Latrine | 0.12 | 0.08 | 0.06 | 8197476.6 |  |  | 4721.7465 | 0.0047217
| Other | 0.12 | 0 | 0.06 | 8197476.6 |  |  | 0 | 0
| Sewer | 0.12 | 0.74 | 0.06 | 8197476.6 |  |  | 43676.1553 | 0.043676
| None | 0.12 | 0 | 0 | 8197476.6 |  |  | 0 | 0
Urban low income | Septic tank | 0.34 | 0.14 | 0.3 | 8197476.6 |  |  | 117059.9658 | 0.11706
| Latrine | 0.34 | 0.1 | 0.06 | 8197476.6 |  |  | 16722.8523 | 0.016723
| Other | 0.34 | 0.03 | 0.06 | 8197476.6 |  |  | 5016.8557 | 0.0050169
| Sewer | 0.34 | 0.53 | 0.06 | 8197476.6 |  |  | 88631.117 | 0.088631
| None | 0.34 | 0.2 | 0 | 8197476.6 |  |  | 0 | 0
Total 2003 |  | G: 586578.6356; H: 0.58658
Sector |  | A: Waste
Category |  | A: Domestic Wastewater Treatment and Discharge
Category Code |  | A: 4D1
Sheet |  | A: 3 of 3 Estimation of CH4 emissions from Domestic Wastewater
STEP 3
|  | A | B | C | D | E | F | G | H
Income group | Type of treatment or discharge pathway | Fraction of population income group | Degree of utilization | Emission Factor | Organically degradable material in wastewater | Sludge removed | Methane recovered and flared | Net methane emissions | Net methane emissions
|  | (U i) | (T i j) | (EF j) | (TOW) | (S) | (R) | (CH4) | (CH4)
|  | (fraction) | (fraction) | (kg CH4/kg BOD) | (kg BOD/yr) | (kg BOD/yr) | (kg CH4/yr) | (kg CH4/yr) | (Gg CH4/yr)
|  |  |  | Sheet 2 of 3 | Sheet 1 of 3 |  |  | G = [(A x B x C) x ( D -E)] - F
Rural | Septic tank | 0.54 | 0 | 0.3 | 8292756.2 |  |  | 0 | 0
| Latrine | 0.54 | 0.47 | 0.06 | 8292756.2 |  |  | 126282.0914 | 0.12628
| Other | 0.54 | 0 | 0.06 | 8292756.2 |  |  | 0 | 0
| Sewer | 0.54 | 0.1 | 0.3 | 8292756.2 |  |  | 134342.6504 | 0.13434
| None | 0.54 | 0.43 | 0 | 8292756.2 |  |  | 0 | 0
Urban high income | Septic tank | 0.12 | 0.18 | 0.3 | 8292756.2 |  |  | 53737.0602 | 0.053737
| Latrine | 0.12 | 0.08 | 0.06 | 8292756.2 |  |  | 4776.6276 | 0.0047766
| Other | 0.12 | 0 | 0.06 | 8292756.2 |  |  | 0 | 0
| Sewer | 0.12 | 0.74 | 0.06 | 8292756.2 |  |  | 44183.805 | 0.044184
| None | 0.12 | 0 | 0 | 8292756.2 |  |  | 0 | 0
Urban low income | Septic tank | 0.34 | 0.14 | 0.3 | 8292756.2 |  |  | 118420.5585 | 0.11842
| Latrine | 0.34 | 0.1 | 0.06 | 8292756.2 |  |  | 16917.2226 | 0.016917
| Other | 0.34 | 0.03 | 0.06 | 8292756.2 |  |  | 5075.1668 | 0.0050752
| Sewer | 0.34 | 0.53 | 0.06 | 8292756.2 |  |  | 89661.28 | 0.089661
| None | 0.34 | 0.2 | 0 | 8292756.2 |  |  | 0 | 0
Total 2004 |  | G: 593396.4626; H: 0.5934
Sector |  | A: Waste
Category |  | A: Domestic Wastewater Treatment and Discharge
Category Code |  | A: 4D1
Sheet |  | A: 3 of 3 Estimation of CH4 emissions from Domestic Wastewater
STEP 3
|  | A | B | C | D | E | F | G | H
Income group | Type of treatment or discharge pathway | Fraction of population income group | Degree of utilization | Emission Factor | Organically degradable material in wastewater | Sludge removed | Methane recovered and flared | Net methane emissions | Net methane emissions
|  | (U i) | (T i j) | (EF j) | (TOW) | (S) | (R) | (CH4) | (CH4)
|  | (fraction) | (fraction) | (kg CH4/kg BOD) | (kg BOD/yr) | (kg BOD/yr) | (kg CH4/yr) | (kg CH4/yr) | (Gg CH4/yr)
|  |  |  | Sheet 2 of 3 | Sheet 1 of 3 |  |  | G = [(A x B x C) x ( D -E)] - F
Rural | Septic tank | 0.54 | 0 | 0.3 | 8523275.6 |  |  | 0 | 0
| Latrine | 0.54 | 0.47 | 0.06 | 8523275.6 |  |  | 129792.4408 | 0.12979
| Other | 0.54 | 0 | 0.06 | 8523275.6 |  |  | 0 | 0
| Sewer | 0.54 | 0.1 | 0.3 | 8523275.6 |  |  | 138077.0647 | 0.13808
| None | 0.54 | 0.43 | 0 | 8523275.6 |  |  | 0 | 0
Urban high income | Septic tank | 0.12 | 0.18 | 0.3 | 8523275.6 |  |  | 55230.8259 | 0.055231
| Latrine | 0.12 | 0.08 | 0.06 | 8523275.6 |  |  | 4909.4067 | 0.0049094
| Other | 0.12 | 0 | 0.06 | 8523275.6 |  |  | 0 | 0
| Sewer | 0.12 | 0.74 | 0.06 | 8523275.6 |  |  | 45412.0124 | 0.045412
| None | 0.12 | 0 | 0 | 8523275.6 |  |  | 0 | 0
Urban low income | Septic tank | 0.34 | 0.14 | 0.3 | 8523275.6 |  |  | 121712.3756 | 0.12171
| Latrine | 0.34 | 0.1 | 0.06 | 8523275.6 |  |  | 17387.4822 | 0.017387
| Other | 0.34 | 0.03 | 0.06 | 8523275.6 |  |  | 5216.2447 | 0.0052162
| Sewer | 0.34 | 0.53 | 0.06 | 8523275.6 |  |  | 92153.6558 | 0.092154
| None | 0.34 | 0.2 | 0 | 8523275.6 |  |  | 0 | 0
Total 2005 |  | G: 609891.5088; H: 0.60989
Sector |  | A: Waste
Category |  | A: Domestic Wastewater Treatment and Discharge
Category Code |  | A: 4D1
Sheet |  | A: 3 of 3 Estimation of CH4 emissions from Domestic Wastewater
STEP 3
|  | A | B | C | D | E | F | G | H
Income group | Type of treatment or discharge pathway | Fraction of population income group | Degree of utilization | Emission Factor | Organically degradable material in wastewater | Sludge removed | Methane recovered and flared | Net methane emissions | Net methane emissions
|  | (U i) | (T i j) | (EF j) | (TOW) | (S) | (R) | (CH4) | (CH4)
|  | (fraction) | (fraction) | (kg CH4/kg BOD) | (kg BOD/yr) | (kg BOD/yr) | (kg CH4/yr) | (kg CH4/yr) | (Gg CH4/yr)
|  |  |  | Sheet 2 of 3 | Sheet 1 of 3 |  |  | G = [(A x B x C) x ( D -E)] - F
Rural | Septic tank | 0.54 | 0 | 0.3 | 8621577.4 |  |  | 0 | 0
| Latrine | 0.54 | 0.47 | 0.06 | 8621577.4 |  |  | 131289.3806 | 0.13129
| Other | 0.54 | 0 | 0.06 | 8621577.4 |  |  | 0 | 0
| Sewer | 0.54 | 0.1 | 0.3 | 8621577.4 |  |  | 139669.5539 | 0.13967
| None | 0.54 | 0.43 | 0 | 8621577.4 |  |  | 0 | 0
Urban high income | Septic tank | 0.12 | 0.18 | 0.3 | 8621577.4 |  |  | 55867.8216 | 0.055868
| Latrine | 0.12 | 0.08 | 0.06 | 8621577.4 |  |  | 4966.0286 | 0.004966
| Other | 0.12 | 0 | 0.06 | 8621577.4 |  |  | 0 | 0
| Sewer | 0.12 | 0.74 | 0.06 | 8621577.4 |  |  | 45935.7644 | 0.045936
| None | 0.12 | 0 | 0 | 8621577.4 |  |  | 0 | 0
Urban low income | Septic tank | 0.34 | 0.14 | 0.3 | 8621577.4 |  |  | 123116.1253 | 0.12312
| Latrine | 0.34 | 0.1 | 0.06 | 8621577.4 |  |  | 17588.0179 | 0.017588
| Other | 0.34 | 0.03 | 0.06 | 8621577.4 |  |  | 5276.4054 | 0.0052764
| Sewer | 0.34 | 0.53 | 0.06 | 8621577.4 |  |  | 93216.4948 | 0.093216
| None | 0.34 | 0.2 | 0 | 8621577.4 |  |  | 0 | 0
Total 2006 |  | G: 616925.5924; H: 0.61693
Sector |  | A: Waste
Category |  | A: Domestic Wastewater Treatment and Discharge
Category Code |  | A: 4D1
Sheet |  | A: 3 of 3 Estimation of CH4 emissions from Domestic Wastewater
STEP 3
|  | A | B | C | D | E | F | G | H
Income group | Type of treatment or discharge pathway | Fraction of population income group | Degree of utilization | Emission Factor | Organically degradable material in wastewater | Sludge removed | Methane recovered and flared | Net methane emissions | Net methane emissions
|  | (U i) | (T i j) | (EF j) | (TOW) | (S) | (R) | (CH4) | (CH4)
|  | (fraction) | (fraction) | (kg CH4/kg BOD) | (kg BOD/yr) | (kg BOD/yr) | (kg CH4/yr) | (kg CH4/yr) | (Gg CH4/yr)
|  |  |  | Sheet 2 of 3 | Sheet 1 of 3 |  |  | G = [(A x B x C) x ( D -E)] - F
Rural | Septic tank | 0.54 | 0 | 0.3 | 8717295 |  |  | 0 | 0
| Latrine | 0.54 | 0.47 | 0.06 | 8717295 |  |  | 132746.9683 | 0.13275
| Other | 0.54 | 0 | 0.06 | 8717295 |  |  | 0 | 0
| Sewer | 0.54 | 0.1 | 0.3 | 8717295 |  |  | 141220.179 | 0.14122
| None | 0.54 | 0.43 | 0 | 8717295 |  |  | 0 | 0
Urban high income | Septic tank | 0.12 | 0.18 | 0.3 | 8717295 |  |  | 56488.0716 | 0.056488
| Latrine | 0.12 | 0.08 | 0.06 | 8717295 |  |  | 5021.1619 | 0.0050212
| Other | 0.12 | 0 | 0.06 | 8717295 |  |  | 0 | 0
| Sewer | 0.12 | 0.74 | 0.06 | 8717295 |  |  | 46445.7478 | 0.046446
| None | 0.12 | 0 | 0 | 8717295 |  |  | 0 | 0
Urban low income | Septic tank | 0.34 | 0.14 | 0.3 | 8717295 |  |  | 124482.9726 | 0.12448
| Latrine | 0.34 | 0.1 | 0.06 | 8717295 |  |  | 17783.2818 | 0.017783
| Other | 0.34 | 0.03 | 0.06 | 8717295 |  |  | 5334.9845 | 0.005335
| Sewer | 0.34 | 0.53 | 0.06 | 8717295 |  |  | 94251.3935 | 0.094251
| None | 0.34 | 0.2 | 0 | 8717295 |  |  | 0 | 0
Total 2007 |  | G: 623774.761; H: 0.62377
Sector |  | A: Waste
Category |  | A: Domestic Wastewater Treatment and Discharge
Category Code |  | A: 4D1
Sheet |  | A: 3 of 3 Estimation of CH4 emissions from Domestic Wastewater
STEP 3
|  | A | B | C | D | E | F | G | H
Income group | Type of treatment or discharge pathway | Fraction of population income group | Degree of utilization | Emission Factor | Organically degradable material in wastewater | Sludge removed | Methane recovered and flared | Net methane emissions | Net methane emissions
|  | (U i) | (T i j) | (EF j) | (TOW) | (S) | (R) | (CH4) | (CH4)
|  | (fraction) | (fraction) | (kg CH4/kg BOD) | (kg BOD/yr) | (kg BOD/yr) | (kg CH4/yr) | (kg CH4/yr) | (Gg CH4/yr)
|  |  |  | Sheet 2 of 3 | Sheet 1 of 3 |  |  | G = [(A x B x C) x ( D -E)] - F
Rural | Septic tank | 0.54 | 0 | 0.3 | 8809479.4 |  |  | 0 | 0
| Latrine | 0.54 | 0.47 | 0.06 | 8809479.4 |  |  | 134150.7523 | 0.13415
| Other | 0.54 | 0 | 0.06 | 8809479.4 |  |  | 0 | 0
| Sewer | 0.54 | 0.1 | 0.3 | 8809479.4 |  |  | 142713.5663 | 0.14271
| None | 0.54 | 0.43 | 0 | 8809479.4 |  |  | 0 | 0
Urban high income | Septic tank | 0.12 | 0.18 | 0.3 | 8809479.4 |  |  | 57085.4265 | 0.057085
| Latrine | 0.12 | 0.08 | 0.06 | 8809479.4 |  |  | 5074.2601 | 0.0050743
| Other | 0.12 | 0 | 0.06 | 8809479.4 |  |  | 0 | 0
| Sewer | 0.12 | 0.74 | 0.06 | 8809479.4 |  |  | 46936.9062 | 0.046937
| None | 0.12 | 0 | 0 | 8809479.4 |  |  | 0 | 0
Urban low income | Septic tank | 0.34 | 0.14 | 0.3 | 8809479.4 |  |  | 125799.3658 | 0.1258
| Latrine | 0.34 | 0.1 | 0.06 | 8809479.4 |  |  | 17971.338 | 0.017971
| Other | 0.34 | 0.03 | 0.06 | 8809479.4 |  |  | 5391.4014 | 0.0053914
| Sewer | 0.34 | 0.53 | 0.06 | 8809479.4 |  |  | 95248.0913 | 0.095248
| None | 0.34 | 0.2 | 0 | 8809479.4 |  |  | 0 | 0
Total 2008 |  | G: 630371.1079; H: 0.63037
Sector |  | A: Waste
Category |  | A: Domestic Wastewater Treatment and Discharge
Category Code |  | A: 4D1
Sheet |  | A: 3 of 3 Estimation of CH4 emissions from Domestic Wastewater
STEP 3
|  | A | B | C | D | E | F | G | H
Income group | Type of treatment or discharge pathway | Fraction of population income group | Degree of utilization | Emission Factor | Organically degradable material in wastewater | Sludge removed | Methane recovered and flared | Net methane emissions | Net methane emissions
|  | (U i) | (T i j) | (EF j) | (TOW) | (S) | (R) | (CH4) | (CH4)
|  | (fraction) | (fraction) | (kg CH4/kg BOD) | (kg BOD/yr) | (kg BOD/yr) | (kg CH4/yr) | (kg CH4/yr) | (Gg CH4/yr)
|  |  |  | Sheet 2 of 3 | Sheet 1 of 3 |  |  | G = [(A x B x C) x ( D -E)] - F
Rural | Septic tank | 0.54 | 0 | 0.3 | 8896948 |  |  | 0 | 0
| Latrine | 0.54 | 0.47 | 0.06 | 8896948 |  |  | 135482.7241 | 0.13548
| Other | 0.54 | 0 | 0.06 | 8896948 |  |  | 0 | 0
| Sewer | 0.54 | 0.1 | 0.3 | 8896948 |  |  | 144130.5576 | 0.14413
| None | 0.54 | 0.43 | 0 | 8896948 |  |  | 0 | 0
Urban high income | Septic tank | 0.12 | 0.18 | 0.3 | 8896948 |  |  | 57652.223 | 0.057652
| Latrine | 0.12 | 0.08 | 0.06 | 8896948 |  |  | 5124.642 | 0.0051246
| Other | 0.12 | 0 | 0.06 | 8896948 |  |  | 0 | 0
| Sewer | 0.12 | 0.74 | 0.06 | 8896948 |  |  | 47402.9389 | 0.047403
| None | 0.12 | 0 | 0 | 8896948 |  |  | 0 | 0
Urban low income | Septic tank | 0.34 | 0.14 | 0.3 | 8896948 |  |  | 127048.4174 | 0.12705
| Latrine | 0.34 | 0.1 | 0.06 | 8896948 |  |  | 18149.7739 | 0.01815
| Other | 0.34 | 0.03 | 0.06 | 8896948 |  |  | 5444.9322 | 0.0054449
| Sewer | 0.34 | 0.53 | 0.06 | 8896948 |  |  | 96193.8018 | 0.096194
| None | 0.34 | 0.2 | 0 | 8896948 |  |  | 0 | 0
Total 2009 |  | G: 636630.0111; H: 0.63663
Sector |  | A: Waste
Category |  | A: Domestic Wastewater Treatment and Discharge
Category Code |  | A: 4D1
Sheet |  | A: 3 of 3 Estimation of CH4 emissions from Domestic Wastewater
STEP 3
|  | A | B | C | D | E | F | G | H
Income group | Type of treatment or discharge pathway | Fraction of population income group | Degree of utilization | Emission Factor | Organically degradable material in wastewater | Sludge removed | Methane recovered and flared | Net methane emissions | Net methane emissions
|  | (U i) | (T i j) | (EF j) | (TOW) | (S) | (R) | (CH4) | (CH4)
|  | (fraction) | (fraction) | (kg CH4/kg BOD) | (kg BOD/yr) | (kg BOD/yr) | (kg CH4/yr) | (kg CH4/yr) | (Gg CH4/yr)
|  |  |  | Sheet 2 of 3 | Sheet 1 of 3 |  |  | G = [(A x B x C) x ( D -E)] - F
Rural | Septic tank | 0.54 | 0 | 0.3 | 10621500 |  |  | 0 | 0
| Latrine | 0.54 | 0.47 | 0.06 | 10621500 |  |  | 161744.202 | 0.16174
| Other | 0.54 | 0 | 0.06 | 10621500 |  |  | 0 | 0
| Sewer | 0.54 | 0.1 | 0.3 | 10621500 |  |  | 172068.3 | 0.17207
| None | 0.54 | 0.43 | 0 | 10621500 |  |  | 0 | 0
Urban high income | Septic tank | 0.12 | 0.18 | 0.3 | 10621500 |  |  | 68827.32 | 0.068827
| Latrine | 0.12 | 0.08 | 0.06 | 10621500 |  |  | 6117.984 | 0.006118
| Other | 0.12 | 0 | 0.06 | 10621500 |  |  | 0 | 0
| Sewer | 0.12 | 0.74 | 0.06 | 10621500 |  |  | 56591.352 | 0.056591
| None | 0.12 | 0 | 0 | 10621500 |  |  | 0 | 0
Urban low income | Septic tank | 0.34 | 0.14 | 0.3 | 10621500 |  |  | 151675.02 | 0.15168
| Latrine | 0.34 | 0.1 | 0.06 | 10621500 |  |  | 21667.86 | 0.021668
| Other | 0.34 | 0.03 | 0.06 | 10621500 |  |  | 6500.358 | 0.0065004
| Sewer | 0.34 | 0.53 | 0.06 | 10621500 |  |  | 114839.658 | 0.11484
| None | 0.34 | 0.2 | 0 | 10621500 |  |  | 0 | 0
Total 2010 |  | G: 760032.054; H: 0.76003
contoh pengisian
Note on C12: T- Force 6100 AM2: Table 6.5 Volume 6 IPCC 2006
Note on D12: Hasil Studi Departemen Pekerjaan Umum di Lebak, Tangerang dan Bogor
Note on E12: Stagnant sewer
Note on G12: T- Force 6100 AM2: not available
Note on H12: T- Force 6100 AM2: not available
Note on E13: latrine (dry climate, 3-5 persons)
Note on E14: sea, river, lake discharge
Note on E15: Stagnant sewer
Note on B16: T- Force 6100 AM2: Sea, river, and lake discharge
Note on E16: Berdasarkan data PU kategori "None" adalah pembuangan limbah ke kebun
Note on E17: septic system
Note on E18: latrine (dry climate, 3-5 persons)
Note on E19: sea, river, lake discharge
Note on E20: sea, river, lake discharge
Note on B21: T- Force 6100 AM2: Sea, river, and lake discharge
Note on E21: Berdasarkan data PU kategori "None" adalah pembuangan limbah ke kebun
Note on E22: septic system
Note on E23: latrine (dry climate, 3-5 persons)
Note on E24: sea, river, lake discharge
Note on E25: sea, river, lake discharge
Note on B26: T- Force 6100 AM2: Sea, river, and lake discharge
Note on E26: Berdasarkan data PU kategori "None" adalah pembuangan limbah ke kebun
Note on C45: T- Force 6100 AM2: Table 6.5 Volume 6 IPCC 2006
Note on D45: Hasil Studi Departemen Pekerjaan Umum di Lebak, Tangerang dan Bogor
Note on E45: Stagnant sewer
Note on G45: T- Force 6100 AM2: not available
Note on H45: T- Force 6100 AM2: not available
Note on E46: latrine (dry climate, 3-5 persons)
Note on E47: sea, river, lake discharge
Note on E48: Stagnant sewer
Note on B49: T- Force 6100 AM2: Sea, river, and lake discharge
Note on E49: Berdasarkan data PU kategori "None" adalah pembuangan limbah ke kebun
Note on E50: septic system
Note on E51: latrine (dry climate, 3-5 persons)
Note on E52: sea, river, lake discharge
Note on E53: sea, river, lake discharge
Note on B54: T- Force 6100 AM2: Sea, river, and lake discharge
Note on E54: Berdasarkan data PU kategori "None" adalah pembuangan limbah ke kebun
Note on E55: septic system
Note on E56: latrine (dry climate, 3-5 persons)
Note on E57: sea, river, lake discharge
Note on E58: sea, river, lake discharge
Note on B59: T- Force 6100 AM2: Sea, river, and lake discharge
Note on E59: Berdasarkan data PU kategori "None" adalah pembuangan limbah ke kebun
Note on C73: T- Force 6100 AM2: Table 6.5 Volume 6 IPCC 2006
Note on D73: Hasil Studi Departemen Pekerjaan Umum di Lebak, Tangerang dan Bogor
Note on E73: Stagnant sewer
Note on G73: T- Force 6100 AM2: not available
Note on H73: T- Force 6100 AM2: not available
Note on E74: latrine (dry climate, 3-5 persons)
Note on E75: sea, river, lake discharge
Note on E76: Stagnant sewer
Note on B77: T- Force 6100 AM2: Sea, river, and lake discharge
Note on E77: Berdasarkan data PU kategori "None" adalah pembuangan limbah ke kebun
Note on E78: septic system
Note on E79: latrine (dry climate, 3-5 persons)
Note on E80: sea, river, lake discharge
Note on E81: sea, river, lake discharge
Note on B82: T- Force 6100 AM2: Sea, river, and lake discharge
Note on E82: Berdasarkan data PU kategori "None" adalah pembuangan limbah ke kebun
Note on E83: septic system
Note on E84: latrine (dry climate, 3-5 persons)
Note on E85: sea, river, lake discharge
Note on E86: sea, river, lake discharge
Note on B87: T- Force 6100 AM2: Sea, river, and lake discharge
Note on E87: Berdasarkan data PU kategori "None" adalah pembuangan limbah ke kebun
Note on C101: T- Force 6100 AM2: Table 6.5 Volume 6 IPCC 2006
Note on D101: Hasil Studi Departemen Pekerjaan Umum di Lebak, Tangerang dan Bogor
Note on E101: Stagnant sewer
Note on G101: T- Force 6100 AM2: not available
Note on H101: T- Force 6100 AM2: not available
Note on E102: latrine (dry climate, 3-5 persons)
Note on E103: sea, river, lake discharge
Note on E104: Stagnant sewer
Note on B105: T- Force 6100 AM2: Sea, river, and lake discharge
Note on E105: Berdasarkan data PU kategori "None" adalah pembuangan limbah ke kebun
Note on E106: septic system
Note on E107: latrine (dry climate, 3-5 persons)
Note on E108: sea, river, lake discharge
Note on E109: sea, river, lake discharge
Note on B110: T- Force 6100 AM2: Sea, river, and lake discharge
Note on E110: Berdasarkan data PU kategori "None" adalah pembuangan limbah ke kebun
Note on E111: septic system
Note on E112: latrine (dry climate, 3-5 persons)
Note on E113: sea, river, lake discharge
Note on E114: sea, river, lake discharge
Note on B115: T- Force 6100 AM2: Sea, river, and lake discharge
Note on E115: Berdasarkan data PU kategori "None" adalah pembuangan limbah ke kebun
Note on C129: T- Force 6100 AM2: Table 6.5 Volume 6 IPCC 2006
Note on D129: Hasil Studi Departemen Pekerjaan Umum di Lebak, Tangerang dan Bogor
Note on E129: Stagnant sewer
Note on G129: T- Force 6100 AM2: not available
Note on H129: T- Force 6100 AM2: not available
Note on E130: latrine (dry climate, 3-5 persons)
Note on E131: sea, river, lake discharge
Note on E132: Stagnant sewer
Note on B133: T- Force 6100 AM2: Sea, river, and lake discharge
Note on E133: Berdasarkan data PU kategori "None" adalah pembuangan limbah ke kebun
Note on E134: septic system
Note on E135: latrine (dry climate, 3-5 persons)
Note on E136: sea, river, lake discharge
Note on E137: sea, river, lake discharge
Note on B138: T- Force 6100 AM2: Sea, river, and lake discharge
Note on E138: Berdasarkan data PU kategori "None" adalah pembuangan limbah ke kebun
Note on E139: septic system
Note on E140: latrine (dry climate, 3-5 persons)
Note on E141: sea, river, lake discharge
Note on E142: sea, river, lake discharge
Note on B143: T- Force 6100 AM2: Sea, river, and lake discharge
Note on E143: Berdasarkan data PU kategori "None" adalah pembuangan limbah ke kebun
Note on C157: T- Force 6100 AM2: Table 6.5 Volume 6 IPCC 2006
Note on D157: Hasil Studi Departemen Pekerjaan Umum di Lebak, Tangerang dan Bogor
Note on E157: Stagnant sewer
Note on G157: T- Force 6100 AM2: not available
Note on H157: T- Force 6100 AM2: not available
Note on E158: latrine (dry climate, 3-5 persons)
Note on E159: sea, river, lake discharge
Note on E160: Stagnant sewer
Note on B161: T- Force 6100 AM2: Sea, river, and lake discharge
Note on E161: Berdasarkan data PU kategori "None" adalah pembuangan limbah ke kebun
Note on E162: septic system
Note on E163: latrine (dry climate, 3-5 persons)
Note on E164: sea, river, lake discharge
Note on E165: sea, river, lake discharge
Note on B166: T- Force 6100 AM2: Sea, river, and lake discharge
Note on E166: Berdasarkan data PU kategori "None" adalah pembuangan limbah ke kebun
Note on E167: septic system
Note on E168: latrine (dry climate, 3-5 persons)
Note on E169: sea, river, lake discharge
Note on E170: sea, river, lake discharge
Note on B171: T- Force 6100 AM2: Sea, river, and lake discharge
Note on E171: Berdasarkan data PU kategori "None" adalah pembuangan limbah ke kebun
Note on C185: T- Force 6100 AM2: Table 6.5 Volume 6 IPCC 2006
Note on D185: Hasil Studi Departemen Pekerjaan Umum di Lebak, Tangerang dan Bogor
Note on E185: Stagnant sewer
Note on G185: T- Force 6100 AM2: not available
Note on H185: T- Force 6100 AM2: not available
Note on E186: latrine (dry climate, 3-5 persons)
Note on E187: sea, river, lake discharge
Note on E188: Stagnant sewer
Note on B189: T- Force 6100 AM2: Sea, river, and lake discharge
Note on E189: Berdasarkan data PU kategori "None" adalah pembuangan limbah ke kebun
Note on E190: septic system
Note on E191: latrine (dry climate, 3-5 persons)
Note on E192: sea, river, lake discharge
Note on E193: sea, river, lake discharge
Note on B194: T- Force 6100 AM2: Sea, river, and lake discharge
Note on E194: Berdasarkan data PU kategori "None" adalah pembuangan limbah ke kebun
Note on E195: septic system
Note on E196: latrine (dry climate, 3-5 persons)
Note on E197: sea, river, lake discharge
Note on E198: sea, river, lake discharge
Note on B199: T- Force 6100 AM2: Sea, river, and lake discharge
Note on E199: Berdasarkan data PU kategori "None" adalah pembuangan limbah ke kebun
Note on C213: T- Force 6100 AM2: Table 6.5 Volume 6 IPCC 2006
Note on D213: Hasil Studi Departemen Pekerjaan Umum di Lebak, Tangerang dan Bogor
Note on E213: Stagnant sewer
Note on G213: T- Force 6100 AM2: not available
Note on H213: T- Force 6100 AM2: not available
Note on E214: latrine (dry climate, 3-5 persons)
Note on E215: sea, river, lake discharge
Note on E216: Stagnant sewer
Note on B217: T- Force 6100 AM2: Sea, river, and lake discharge
Note on E217: Berdasarkan data PU kategori "None" adalah pembuangan limbah ke kebun
Note on E218: septic system
Note on E219: latrine (dry climate, 3-5 persons)
Note on E220: sea, river, lake discharge
Note on E221: sea, river, lake discharge
Note on B222: T- Force 6100 AM2: Sea, river, and lake discharge
Note on E222: Berdasarkan data PU kategori "None" adalah pembuangan limbah ke kebun
Note on E223: septic system
Note on E224: latrine (dry climate, 3-5 persons)
Note on E225: sea, river, lake discharge
Note on E226: sea, river, lake discharge
Note on B227: T- Force 6100 AM2: Sea, river, and lake discharge
Note on E227: Berdasarkan data PU kategori "None" adalah pembuangan limbah ke kebun
Note on C241: T- Force 6100 AM2: Table 6.5 Volume 6 IPCC 2006
Note on D241: Hasil Studi Departemen Pekerjaan Umum di Lebak, Tangerang dan Bogor
Note on E241: Stagnant sewer
Note on G241: T- Force 6100 AM2: not available
Note on H241: T- Force 6100 AM2: not available
Note on E242: latrine (dry climate, 3-5 persons)
Note on E243: sea, river, lake discharge
Note on E244: Stagnant sewer
Note on B245: T- Force 6100 AM2: Sea, river, and lake discharge
Note on E245: Berdasarkan data PU kategori "None" adalah pembuangan limbah ke kebun
Note on E246: septic system
Note on E247: latrine (dry climate, 3-5 persons)
Note on E248: sea, river, lake discharge
Note on E249: sea, river, lake discharge
Note on B250: T- Force 6100 AM2: Sea, river, and lake discharge
Note on E250: Berdasarkan data PU kategori "None" adalah pembuangan limbah ke kebun
Note on E251: septic system
Note on E252: latrine (dry climate, 3-5 persons)
Note on E253: sea, river, lake discharge
Note on E254: sea, river, lake discharge
Note on B255: T- Force 6100 AM2: Sea, river, and lake discharge
Note on E255: Berdasarkan data PU kategori "None" adalah pembuangan limbah ke kebun
Note on C269: T- Force 6100 AM2: Table 6.5 Volume 6 IPCC 2006
Note on D269: Hasil Studi Departemen Pekerjaan Umum di Lebak, Tangerang dan Bogor
Note on E269: Stagnant sewer
Note on G269: T- Force 6100 AM2: not available
Note on H269: T- Force 6100 AM2: not available
Note on E270: latrine (dry climate, 3-5 persons)
Note on E271: sea, river, lake discharge
Note on E272: Stagnant sewer
Note on B273: T- Force 6100 AM2: Sea, river, and lake discharge
Note on E273: Berdasarkan data PU kategori "None" adalah pembuangan limbah ke kebun
Note on E274: septic system
Note on E275: latrine (dry climate, 3-5 persons)
Note on E276: sea, river, lake discharge
Note on E277: sea, river, lake discharge
Note on B278: T- Force 6100 AM2: Sea, river, and lake discharge
Note on E278: Berdasarkan data PU kategori "None" adalah pembuangan limbah ke kebun
Note on E279: septic system
Note on E280: latrine (dry climate, 3-5 persons)
Note on E281: sea, river, lake discharge
Note on E282: sea, river, lake discharge
Note on B283: T- Force 6100 AM2: Sea, river, and lake discharge
Note on E283: Berdasarkan data PU kategori "None" adalah pembuangan limbah ke kebun
Note on C297: T- Force 6100 AM2: Table 6.5 Volume 6 IPCC 2006
Note on D297: Hasil Studi Departemen Pekerjaan Umum di Lebak, Tangerang dan Bogor
Note on E297: Stagnant sewer
Note on G297: T- Force 6100 AM2: not available
Note on H297: T- Force 6100 AM2: not available
Note on E298: latrine (dry climate, 3-5 persons)
Note on E299: sea, river, lake discharge
Note on E300: Stagnant sewer
Note on B301: T- Force 6100 AM2: Sea, river, and lake discharge
Note on E301: Berdasarkan data PU kategori "None" adalah pembuangan limbah ke kebun
Note on E302: septic system
Note on E303: latrine (dry climate, 3-5 persons)
Note on E304: sea, river, lake discharge
Note on E305: sea, river, lake discharge
Note on B306: T- Force 6100 AM2: Sea, river, and lake discharge
Note on E306: Berdasarkan data PU kategori "None" adalah pembuangan limbah ke kebun
Note on E307: septic system
Note on E308: latrine (dry climate, 3-5 persons)
Note on E309: sea, river, lake discharge
Note on E310: sea, river, lake discharge
Note on B311: T- Force 6100 AM2: Sea, river, and lake discharge
Note on E311: Berdasarkan data PU kategori "None" adalah pembuangan limbah ke kebun

## 4D1_N_effluent
Sector | Waste
Category | Domestic Wastewater Treatment and Discharge
Category Code | 4D1
Sheet | 1 of 2 Estimation of nitrogen in effluent
| A | B | C | D | E | F | H
| Population | Per capita protein consumption | Fraction of nitrogen in protein | Fraction of non-consumption protein | Fraction of industrial and commercial co-discharged protein | Nitrogen removed with sludge (default is zero) | Total nitrogen in effluent
| (P) | (Protein) | (FNPR) | (FNON-CON) | (FIND-COM) | (NSLUDGE) | (NEFFLUENT)
units | (people) | (kg/person/ year) | (kg N/kg protein) | (-) | (-) | (kg) | kg N/year)
H = (A x B x C x D x E) – F
2000 | 521471 | 21.14 | 0.16 | 1.1 | 1.25 | 0 | 2425257.3268
2001 | 531912 | 21.14 | 0.16 | 1.1 | 1.25 | 0 | 2473816.3296
2002 | 544044 | 21.14 | 0.16 | 1.1 | 1.25 | 0 | 2530239.8352
2003 | 561471 | 21.14 | 0.16 | 1.1 | 1.25 | 0 | 2611289.3268
2004 | 567997 | 21.14 | 0.16 | 1.1 | 1.25 | 0 | 2641640.4476
2005 | 583786 | 21.14 | 0.16 | 1.1 | 1.25 | 0 | 2715071.9288
2006 | 590519 | 21.14 | 0.16 | 1.1 | 1.25 | 0 | 2746385.7652
2007 | 597075 | 21.14 | 0.16 | 1.1 | 1.25 | 0 | 2776876.41
2008 | 603389 | 21.14 | 0.16 | 1.1 | 1.25 | 0 | 2806241.5612
2009 | 609380 | 21.14 | 0.16 | 1.1 | 1.25 | 0 | 2834104.504
2010 | 727500 | 21.14 | 0.16 | 1.1 | 1.25 | 0 | 3383457
0 | 0 | 21.14 | 0.16 | 1.1 | 1.25 | 0 | 0
0 | 0 | 21.14 | 0.16 | 1.1 | 1.25 | 0 | 0
0 | 0 | 21.14 | 0.16 | 1.1 | 1.25 | 0 | 0
0 | 0 | 21.14 | 0.16 | 1.1 | 1.25 | 0 | 0
0 | 0 | 21.14 | 0.16 | 1.1 | 1.25 | 0 | 0
0 | 0 | 21.14 | 0.16 | 1.1 | 1.25 | 0 | 0
0 | 0 | 21.14 | 0.16 | 1.1 | 1.25 | 0 | 0
0 | 0 | 21.14 | 0.16 | 1.1 | 1.25 | 0 | 0
0 | 0 | 21.14 | 0.16 | 1.1 | 1.25 | 0 | 0
0 | 0 | 21.14 | 0.16 | 1.1 | 1.25 | 0 | 0
Note on C12: malahayati: Isi dengan data dari BPS
Note on D12: T- Force 6100 AM2: From Equation 6.8 Volume 5 IPCC 2006
Note on E12: T- Force 6100 AM2: From equation 6.8 Deafult value for developing country
Note on F12: T- Force 6100 AM2: From Section 6.3.1.3 Volume 6 IPCC 2006
Note on G12: T- Force 6100 AM2: Default = 0 From Equation 6.8 Volume 6 IPCC 2006

## 4D1_Indirect_N2O
Sector | Waste
Category | Domestic Wastewater Treatment and Discharge
Category Code | 4D1
Sheet | 2 of 2 Estimation of emission factor and emissions of indirect N2O from Wastewater
| A | B | C | D | E | F
| Nitrogen in effluent (NEFFLUENT) | Emission factor | Conversion factor of kg N2O-N into kg N2O | Emissions from Wastewater plants (default = zero) | Total N2O emissions | Total N2O emissions
| (kg N/year) | (kg N2O-N/kg N) | 44/28 | (kg N2O-N/year) | (kg N2O-N/year) | (Gg N2O-N/year)
E= A x B x C – D
2000 | 2425257.3268 | 0.005 | 1.5714 | 0 | 19055.5933 | 0.019056
2001 | 2473816.3296 | 0.005 | 1.5714 | 0 | 19437.1283 | 0.019437
2002 | 2530239.8352 | 0.005 | 1.5714 | 0 | 19880.4558 | 0.01988
2003 | 2611289.3268 | 0.005 | 1.5714 | 0 | 20517.2733 | 0.020517
2004 | 2641640.4476 | 0.005 | 1.5714 | 0 | 20755.7464 | 0.020756
2005 | 2715071.9288 | 0.005 | 1.5714 | 0 | 21332.708 | 0.021333
2006 | 2746385.7652 | 0.005 | 1.5714 | 0 | 21578.7453 | 0.021579
2007 | 2776876.41 | 0.005 | 1.5714 | 0 | 21818.3147 | 0.021818
2008 | 2806241.5612 | 0.005 | 1.5714 | 0 | 22049.0408 | 0.022049
2009 | 2834104.504 | 0.005 | 1.5714 | 0 | 22267.964 | 0.022268
2010 | 3383457 | 0.005 | 1.5714 | 0 | 26584.305 | 0.026584
0 | 0 | 0.005 | 1.5714 | 0 | 0 | 0
0 | 0 | 0.005 | 1.5714 | 0 | 0 | 0
0 | 0 | 0.005 | 1.5714 | 0 | 0 | 0
0 | 0 | 0.005 | 1.5714 | 0 | 0 | 0
0 | 0 | 0.005 | 1.5714 | 0 | 0 | 0
0 | 0 | 0.005 | 1.5714 | 0 | 0 | 0
0 | 0 | 0.005 | 1.5714 | 0 | 0 | 0
0 | 0 | 0.005 | 1.5714 | 0 | 0 | 0
0 | 0 | 0.005 | 1.5714 | 0 | 0 | 0
0 | 0 | 0.005 | 1.5714 | 0 | 0 | 0
Note on C11: T- Force 6100 AM2: Table 6.11, Chapter 6 Volume 5 IPCC 2006

## REKAPITULASI
Rekapitulasi BaU Baseline Emisi GRK dari Pengomposan Sampah
Tahun | Emisi GRK dari komposting
| Emisi CH4 |  | Emisi N2O |  | Total Gg CO2eq
| Gg CH4 | Gg CO2eq | Gg N2O | Gg CO2eq
2000 | 0.0061951 | 0.1301 | 0.00046463 | 0.14404 | 0.27413
2001 | 0.0063191 | 0.1327 | 0.00047393 | 0.14692 | 0.27962
2002 | 0.0064632 | 0.13573 | 0.00048474 | 0.15027 | 0.286
2003 | 0.0066703 | 0.14008 | 0.00050027 | 0.15508 | 0.29516
2004 | 0.0067478 | 0.1417 | 0.00050609 | 0.15689 | 0.29859
2005 | 0.0069354 | 0.14564 | 0.00052015 | 0.16125 | 0.30689
2006 | 0.0070154 | 0.14732 | 0.00052615 | 0.16311 | 0.31043
2007 | 0.0070933 | 0.14896 | 0.00053199 | 0.16492 | 0.31388
2008 | 0.0071683 | 0.15053 | 0.00053762 | 0.16666 | 0.3172
2009 | 0.0072394 | 0.15203 | 0.00054296 | 0.16832 | 0.32034
2010 | 0.0086427 | 0.1815 | 0.0006482 | 0.20094 | 0.38244
Rekapitulasi BaU Baseline Emisi GRK dari Aktifitas Pembakaran Terbuka
Tahun | Emisi GRK Dari Pembakaran Sampah
| Emisi CH4 |  | Emisi N2O |  | Emisi CO2 | Total Gg CO2eq
| Gg CH4 | Gg CO2eq | Gg N2O | Gg CO2eq | Gg CO2
2000 | 0.053103 | 1.1152 | 0.0012254 | 0.37989 | 1.4161 | 2.9111
2001 | 0.054166 | 1.1375 | 0.00125 | 0.38749 | 1.4444 | 2.9694
2002 | 0.055401 | 1.1634 | 0.0012785 | 0.39633 | 1.4774 | 3.0371
2003 | 0.057176 | 1.2007 | 0.0013194 | 0.40903 | 1.5247 | 3.1344
2004 | 0.057841 | 1.2147 | 0.0013348 | 0.41378 | 1.5424 | 3.1709
2005 | 0.059448 | 1.2484 | 0.0013719 | 0.42528 | 1.5853 | 3.259
2006 | 0.060134 | 1.2628 | 0.0013877 | 0.43019 | 1.6036 | 3.2966
2007 | 0.060802 | 1.2768 | 0.0014031 | 0.43497 | 1.6214 | 3.3332
2008 | 0.061445 | 1.2903 | 0.001418 | 0.43957 | 1.6385 | 3.3684
2009 | 0.062055 | 1.3031 | 0.001432 | 0.44393 | 1.6548 | 3.4019
2010 | 0.074083 | 1.5557 | 0.0017096 | 0.52998 | 1.9756 | 4.0613
Rekapitulasi BaU Baseline Emisi GRK dari Pengelolaan Air Limbah Domestik
Tahun | Emisi CH4 |  | Emisi N2O |  | TOTAL
| Gg CH4 | Gg CO2eq (hasil konversi dari Gg CH4) | Gg N2O | Gg CO2eq (hasil konversi dari Gg N2O) | Gg CO2eq (hasil perjum-lahan)
| A | B | C | D | E
|  | B = A x 21 |  | D = C x 310 | E = B+D
2000 | 0.54479 | 11.4406 | 0.019056 | 5.9072 | 17.3478
2001 | 0.5557 | 11.6697 | 0.019437 | 6.0255 | 17.6952
2002 | 0.56837 | 11.9358 | 0.01988 | 6.1629 | 18.0988
2003 | 0.58658 | 12.3182 | 0.020517 | 6.3604 | 18.6785
2004 | 0.5934 | 12.4613 | 0.020756 | 6.4343 | 18.8956
2005 | 0.60989 | 12.8077 | 0.021333 | 6.6131 | 19.4209
2006 | 0.61693 | 12.9554 | 0.021579 | 6.6894 | 19.6448
2007 | 0.62377 | 13.0993 | 0.021818 | 6.7637 | 19.8629
2008 | 0.63037 | 13.2378 | 0.022049 | 6.8352 | 20.073
2009 | 0.63663 | 13.3692 | 0.022268 | 6.9031 | 20.2723
2010 | 0.76003 | 15.9607 | 0.026584 | 8.2411 | 24.2018
| 0 | 0 | 0 | 0 | 0
| 0 | 0 | 0 | 0 | 0
| 0 | 0 | 0 | 0 | 0
| 0 | 0 | 0 | 0 | 0
| 0 | 0 | 0 | 0 | 0
| 0 | 0 | 0 | 0 | 0
| 0 | 0 | 0 | 0 | 0
| 0 | 0 | 0 | 0 | 0
| 0 | 0 | 0 | 0 | 0
| 0 | 0 | 0 | 0 | 0