## Instructions
2006 IPCC Guidelines for National Greenhouse Gas Inventories
This spreadsheet implements the Tier 1 method for estimating emissions of methane from solid waste disposal sites. For details of the method see the 2006 IPCC Guidelines for National Greenhouse Gas Inventories Volume 5 Chapter 3
©IPCC 2006

## Parameters
Parameters | City | Kalimantan Timur
| Province | Kalimantan Timur
| Country | Indonesia
Region
Please enter parameters in the yellow cells. If no national data are available, copy the IPCC default value.
Help on parameter selection can be found in the 2006 IPCC guidelines
| IPCC default value |  | Country-specific parameters |  | IPCC default value |  | Country-specific parameters
|  |  | Value | Reference and remarks |  |  | Value | Reference and remarks | Notes
Starting year |  | 1950 | 2000 |  |  | 1950 | 2000
| dry basis |  | dry basis |  | wet basis |  | wet basis |  |  | Specified Inputs: expanded for spreadsheet calculations
DOC (Degradable organic carbon)
(weight fraction) | Range | Default |  |  | Range | Default |  |  |  | Selected DOC inputs (dry basis) |  | Selected DOC inputs (wet basis)
Food waste | 0.20-0.50 | 0.38 | 0.38 |  | 0.08-0.20 | 0.15 | 0.15 |  | May include garden waste provided that a suitable value of DOC is used | Food waste | 0.38 | Food waste | 0.15
Paper/cardboard | 0.40-0.50 | 0.44 | 0.44 |  | 0.36-0.45 | 0.4 | 0.4 |  | Garden (yard) and park waste and other moderately fast degrading waste | Paper | 0.44 | Paper | 0.4
Garden and Park waste | 0.45-0.55 | 0.49 | 0.49 |  | 0.18-0.22 | 0.2 | 0.2 |  |  | Garden | 0.49 | Garden | 0.2
Textiles | 0.25-0.50 | 0.3 | 0.3 |  | 0.20-0.40 | 0.24 | 0.24 |  |  | Textiles | 0.3 | Textiles | 0.24
Rubber and Leather | 0.47 | 0.47 | 0.47 |  | 0.39 | 0.39 | 0.39 |  | Natural textiles such as wool and cotton. The default DOC value assumes 40% of textiles are synthetic materials that do not contain DOC | Rubber and Leather | 0.47 | Rubber and Leather | 0.39
Wood | 0.46-0.54 | 0.5 | 0.5 |  | 0.39-0.46 | 0.43 | 0.43 |  |  | Wood | 0.5 | Wood | 0.43
Nappies | 0.44-0.80 | 0.6 | 0.6 |  | 0.18-0.32 | 0.24 | 0.24 |  |  | Nappies | 0.6 | Nappies | 0.24
Plastics | 0 | 0 | 0 |  | 0 | 0 | 0 |  |  | Plastics | 0 | Plastics | 0
Metal | 0 | 0 | 0 |  | 0 | 0 | 0 |  |  | Metal | 0 | Metal | 0
Glass | 0 | 0 | 0 |  | 0 | 0 | 0 |  |  | Glass | 0 | Glass | 0
Other | 0 | 0 | 0 |  | 0 | 0 | 0 |  |  | Other | 0 | Other | 0
[10 empty] | Bulk MSW | 0 | Bulk MSW | 0
Sewage sludge | N.A | 0 | 0 |  | 0.04-0.05 | 0.05 | 0.05 |  |  | Sewage sludge | 0 | Sewage sludge | 0.05
Industrial waste | N.A | 0 | 0 |  | 0-0.54 | 0.15 | 0.15 |  | The composition of industrial waste will vary significantly by country. This DOC value should match the amounts entered (see Guidelines). | Industrial waste | 0 | Industrial waste | 0.15
DOCf (fraction of DOC dissimilated) |  | 0.5 | 0.5
Methane generation rate constant (k)
(years-1) | Range | Default | [7 empty] | Selected half-life inputs
Food waste | 0.17–0.7 | 0.4 | 0.4 | [5 empty] | May include garden waste provided that a suitable value of DOC is used | Food waste | 0.4
Paper/cardboard | 0.06–0.085 | 0.07 | 0.07 | [5 empty] | Garden (yard) and park waste and other moderately fast degrading waste | Paper | 0.07
Garden and Park waste | 0.15–0.2 | 0.17 | 0.17 | [6 empty] | Garden | 0.17
Textiles | 0.06–0.085 | 0.07 | 0.07 | [6 empty] | Textiles | 0.07
Rubber and Leather | 0.03–0.05 | 0.035 | 0.035 | [5 empty] | Natural textiles such as wool and cotton. Synthetic textiles are assumed not to contain DOC | Rubber and Leather | 0.035
Wood | 0.03–0.05 | 0.035 | 0.035 | [6 empty] | Wood | 0.035
Nappies | 0.15–0.2 | 0.17 | 0.17 | [6 empty] | Nappies | 0.17
Plastics | 0 | 0 | 0 | [6 empty] | Plastics | 0
Metal | 0 | 0 | 0 | [6 empty] | Metal | 0
Glass | 0 | 0 | 0 | [6 empty] | Glass | 0
Other | 0 | 0 | 0 | [6 empty] | Other | 0
[10 empty] | Bulk MSW | 0
Sewage sludge | 0.17–0.7 | 0.4 | 0.4 | [6 empty] | Sewage sludge | 0.4
Industrial waste | 0.15–0.2 | 0.17 | 0.17 | [5 empty] | The composition of industrial waste will vary significantly by country. This DOC value should match the amounts entered (see Guidelines). | Industrial waste | 0.17
Delay time (months) |  | 6 | 6
Fraction of methane (F) in developed gas |  | 0.5 | 0.5
Conversion factor, C to CH4 |  | 1.3333 | 1.3333
Oxidation factor (OX) |  | 0 | 0
Parameters for carbon storage
% paper in industrial waste |  | 0% | 0%
% wood in industrial waste |  | 0% | 0%
For Harwested Wood Products calculations for Bulk waste option only: |  | dry basis |  |  |  | wet basis
[10 empty] | DOC for garden waste |  | DOC for garden waste
[10 empty] | DOC for paper/cardboard |  | DOC for paper/cardboard
[10 empty] | DOC for wood and straw |  | DOC for wood and straw
referensi DOC
Sector |  | Waste
Category |  | Solid Waste Disposal
Category Code |  | 4A
Sheet |  | 1 of 2 Estimation of DOC Factor
| A | B | C
Type of Waste | W i | DOC i | DOC
(Gg C/Gg waste)
C = A x B
Bandung, Study of ITB
Food waste | 0.6356 | 0.15 | 0.09534
Paper/cardboard | 0.1042 | 0.4 | 0.04168
Wood | 0 | 0.43 | 0
Textiles | 0 | 0.24 | 0
Rubber/Leather | 0 | 0.39 | 0
Plastic | 0.0145 | 0 | 0
Metal | 0.0976 | 0 | 0
Glass | 0.017 | 0 | 0
Other | 0.1311 | 0 | 0
TOTAL |  |  | 0.13702
Jakarta
Food waste | 0.7937 | 0.15 | 0.11906
Paper/cardboard | 0.0857 | 0.4 | 0.03428
Wood | 0.0075 | 0.43 | 0.003225
Textiles | 0.0079 | 0.24 | 0.001896
Rubber/Leather | 0.0035 | 0.39 | 0.001365
Plastic | 0.0651 | 0 | 0
Metal | 0.0145 | 0 | 0
Glass | 0.0154 | 0 | 0
Other | 0.0067 | 0 | 0
TOTAL |  |  | 0.15982
Study of JICA (Jakarta, Surabaya, Medan, Makassar)
Food waste | 0.6639 | 0.15 | 0.099585
Paper/cardboard | 0.1285 | 0.4 | 0.0514
Wood | 0 | 0.43 | 0
Textiles | 0.0081 | 0.24 | 0.001944
Rubber/Leather | 0 | 0.39 | 0
Plastic | 0.1071 | 0 | 0
Metal | 0.0177 | 0 | 0
Glass | 0.0133 | 0 | 0
Other | 0.0621 | 0 | 0
TOTAL |  |  | 0.15293
Note on N28: The composition of industrial waste will vary significantly by country. This DOC value should match the amounts entered (see guidelines).
Note on Q28: The composition of industrial waste will vary significantly by country. This DOC value should match the amounts entered (see guidelines).
Note on N47: The composition of industrial waste will vary significantly by country. This DOC value should match the amounts entered (see guidelines).
Note on B49: This is the average time before anaerobic decay begins - usually assumed to be a few months
Note on D86: T- Force 6100 AM2: From Table 2.4, DOC content of wet waste Volume 5 IPCC 2006
Note on D97: T- Force 6100 AM2: From Table 2.4, DOC content of wet waste Volume 5 IPCC 2006
Note on D108: T- Force 6100 AM2: From Table 2.4, DOC content of wet waste Volume 5 IPCC 2006

## MCF
| Methane Correction Factor (MCF) | [12 empty] | Calculated values for MCF
This worksheet calculates a weighted average MCF from the estimated distribution of site types
Enter either IPCC default values or national values into the yellow MCF cells in row 13
Then enter the approximate distribution of waste disposals (by mass) between site types in the columns below.
Totals on each row must add up to 100% (see "distribution check" values)
| MSW | [5 empty] | Industrial | [7 empty] | MSW | Industrial
| Terhampar Sembarangan | Open Dumping | Diangkut TPA | Managed, semi-aerobic | Dibuang Ke Badan Air | Distri-bution Check | Un-managed, shallow | Un-managed, deep | Managed | Managed, semi-aerobic | Uncate-gorised | Distri-bution Check | References / remarks |  | Weighted average MCF for MSW | Weighted average MCF for Industrial Waste
| MCF | MCF | MCF | MCF | MCF |  | MCF | MCF | MCF | MCF | MCF
IPCC default | 0.4 | 0.8 | 1 | 0.5 | 0.6 |  | 0.4 | 0.8 | 1 | 0.5 | 0.6
Country-specific value | 0.4 | 0.8 | 1 | 0.5 | 0.6 |  | 0.4 | 0.8 | 1 | 0.5 | 0.6
| Distribution of Waste by Waste Management Type | [5 empty] | Distribution of Waste by Waste Management Type
"Fixed" Country-specifc value | 0% | 100% | 0% | 0% | 0% | Total (100%) | 20% | 30% | 25% | 5% | 20% | Total (100%)
Year | % | % | % | % | % |  | % | % | % | % | % |  |  |  | wt. fraction | wt. fraction
2000 | 0% | 100% | 0% | 0% | 0% | 100% | 20% | 30% | 25% | 5% | 20% | 100% |  |  | 0.8 | 0.715
2001 | 0% | 100% | 0% | 0% | 0% | 100% | 20% | 30% | 25% | 5% | 20% | 100% |  |  | 0.8 | 0.715
2002 | 0% | 100% | 0% | 0% | 0% | 100% | 20% | 30% | 25% | 5% | 20% | 100% |  |  | 0.8 | 0.715
2003 | 0% | 100% | 0% | 0% | 0% | 100% | 20% | 30% | 25% | 5% | 20% | 100% |  |  | 0.8 | 0.715
2004 | 0% | 100% | 0% | 0% | 0% | 100% | 20% | 30% | 25% | 5% | 20% | 100% |  |  | 0.8 | 0.715
2005 | 0% | 100% | 0% | 0% | 0% | 100% | 20% | 30% | 25% | 5% | 20% | 100% |  |  | 0.8 | 0.715
2006 | 0% | 100% | 0% | 0% | 0% | 100% | 20% | 30% | 25% | 5% | 20% | 100% |  |  | 0.8 | 0.715
2007 | 0% | 100% | 0% | 0% | 0% | 100% | 20% | 30% | 25% | 5% | 20% | 100% |  |  | 0.8 | 0.715
2008 | 0% | 100% | 0% | 0% | 0% | 100% | 20% | 30% | 25% | 5% | 20% | 100% |  |  | 0.8 | 0.715
2009 | 0% | 100% | 0% | 0% | 0% | 100% | 20% | 30% | 25% | 5% | 20% | 100% |  |  | 0.8 | 0.715
2010 | 0% | 100% | 0% | 0% | 0% | 100% | 20% | 30% | 25% | 5% | 20% | 100% |  |  | 0.8 | 0.715
2011 | 0% | 100% | 0% | 0% | 0% | 100% | 20% | 30% | 25% | 5% | 20% | 100% |  |  | 0.8 | 0.715
2012 | 0% | 100% | 0% | 0% | 0% | 100% | 20% | 30% | 25% | 5% | 20% | 100% |  |  | 0.8 | 0.715
2013 | 0% | 100% | 0% | 0% | 0% | 100% | 20% | 30% | 25% | 5% | 20% | 100% |  |  | 0.8 | 0.715
2014 | 0% | 100% | 0% | 0% | 0% | 100% | 20% | 30% | 25% | 5% | 20% | 100% |  |  | 0.8 | 0.715
2015 | 0% | 100% | 0% | 0% | 0% | 100% | 20% | 30% | 25% | 5% | 20% | 100% |  |  | 0.8 | 0.715
2016 | 0% | 100% | 0% | 0% | 0% | 100% | 20% | 30% | 25% | 5% | 20% | 100% |  |  | 0.8 | 0.715
2017 | 0% | 100% | 0% | 0% | 0% | 100% | 20% | 30% | 25% | 5% | 20% | 100% |  |  | 0.8 | 0.715
2018 | 0% | 100% | 0% | 0% | 0% | 100% | 20% | 30% | 25% | 5% | 20% | 100% |  |  | 0.8 | 0.715
2019 | 0% | 100% | 0% | 0% | 0% | 100% | 20% | 30% | 25% | 5% | 20% | 100% |  |  | 0.8 | 0.715
2020 | 0% | 100% | 0% | 0% | 0% | 100% | 20% | 30% | 25% | 5% | 20% | 100% |  |  | 0.8 | 0.715
2021 | 0% | 100% | 0% | 0% | 0% | 100% | 20% | 30% | 25% | 5% | 20% | 100% |  |  | 0.8 | 0.715
2022 | 0% | 100% | 0% | 0% | 0% | 100% | 20% | 30% | 25% | 5% | 20% | 100% |  |  | 0.8 | 0.715
2023 | 0% | 100% | 0% | 0% | 0% | 100% | 20% | 30% | 25% | 5% | 20% | 100% |  |  | 0.8 | 0.715
2024 | 0% | 100% | 0% | 0% | 0% | 100% | 20% | 30% | 25% | 5% | 20% | 100% |  |  | 0.8 | 0.715
2025 | 0% | 100% | 0% | 0% | 0% | 100% | 20% | 30% | 25% | 5% | 20% | 100% |  |  | 0.8 | 0.715
2026 | 0% | 100% | 0% | 0% | 0% | 100% | 20% | 30% | 25% | 5% | 20% | 100% |  |  | 0.8 | 0.715
2027 | 0% | 100% | 0% | 0% | 0% | 100% | 20% | 30% | 25% | 5% | 20% | 100% |  |  | 0.8 | 0.715
2028 | 0% | 100% | 0% | 0% | 0% | 100% | 20% | 30% | 25% | 5% | 20% | 100% |  |  | 0.8 | 0.715
2029 | 0% | 100% | 0% | 0% | 0% | 100% | 20% | 30% | 25% | 5% | 20% | 100% |  |  | 0.8 | 0.715
2030 | 0% | 100% | 0% | 0% | 0% | 100% | 20% | 30% | 25% | 5% | 20% | 100% |  |  | 0.8 | 0.715
2031 | 0% | 100% | 0% | 0% | 0% | 100% | 20% | 30% | 25% | 5% | 20% | 100% |  |  | 0.8 | 0.715
2032 | 0% | 100% | 0% | 0% | 0% | 100% | 20% | 30% | 25% | 5% | 20% | 100% |  |  | 0.8 | 0.715
2033 | 0% | 100% | 0% | 0% | 0% | 100% | 20% | 30% | 25% | 5% | 20% | 100% |  |  | 0.8 | 0.715
2034 | 0% | 100% | 0% | 0% | 0% | 100% | 20% | 30% | 25% | 5% | 20% | 100% |  |  | 0.8 | 0.715
2035 | 0% | 100% | 0% | 0% | 0% | 100% | 20% | 30% | 25% | 5% | 20% | 100% |  |  | 0.8 | 0.715
2036 | 0% | 100% | 0% | 0% | 0% | 100% | 20% | 30% | 25% | 5% | 20% | 100% |  |  | 0.8 | 0.715
2037 | 0% | 100% | 0% | 0% | 0% | 100% | 20% | 30% | 25% | 5% | 20% | 100% |  |  | 0.8 | 0.715
2038 | 0% | 100% | 0% | 0% | 0% | 100% | 20% | 30% | 25% | 5% | 20% | 100% |  |  | 0.8 | 0.715
2039 | 0% | 100% | 0% | 0% | 0% | 100% | 20% | 30% | 25% | 5% | 20% | 100% |  |  | 0.8 | 0.715
2040 | 0% | 100% | 0% | 0% | 0% | 100% | 20% | 30% | 25% | 5% | 20% | 100% |  |  | 0.8 | 0.715
2041 | 0% | 100% | 0% | 0% | 0% | 100% | 20% | 30% | 25% | 5% | 20% | 100% |  |  | 0.8 | 0.715
2042 | 0% | 100% | 0% | 0% | 0% | 100% | 20% | 30% | 25% | 5% | 20% | 100% |  |  | 0.8 | 0.715
2043 | 0% | 100% | 0% | 0% | 0% | 100% | 20% | 30% | 25% | 5% | 20% | 100% |  |  | 0.8 | 0.715
2044 | 0% | 100% | 0% | 0% | 0% | 100% | 20% | 30% | 25% | 5% | 20% | 100% |  |  | 0.8 | 0.715
2045 | 0% | 100% | 0% | 0% | 0% | 100% | 20% | 30% | 25% | 5% | 20% | 100% |  |  | 0.8 | 0.715
2046 | 0% | 100% | 0% | 0% | 0% | 100% | 20% | 30% | 25% | 5% | 20% | 100% |  |  | 0.8 | 0.715
2047 | 0% | 100% | 0% | 0% | 0% | 100% | 20% | 30% | 25% | 5% | 20% | 100% |  |  | 0.8 | 0.715
2048 | 0% | 100% | 0% | 0% | 0% | 100% | 20% | 30% | 25% | 5% | 20% | 100% |  |  | 0.8 | 0.715
2049 | 0% | 100% | 0% | 0% | 0% | 100% | 20% | 30% | 25% | 5% | 20% | 100% |  |  | 0.8 | 0.715
2050 | 0% | 100% | 0% | 0% | 0% | 100% | 20% | 30% | 25% | 5% | 20% | 100% |  |  | 0.8 | 0.715
2051 | 0% | 100% | 0% | 0% | 0% | 100% | 20% | 30% | 25% | 5% | 20% | 100% |  |  | 0.8 | 0.715
2052 | 0% | 100% | 0% | 0% | 0% | 100% | 20% | 30% | 25% | 5% | 20% | 100% |  |  | 0.8 | 0.715
2053 | 0% | 100% | 0% | 0% | 0% | 100% | 20% | 30% | 25% | 5% | 20% | 100% |  |  | 0.8 | 0.715
2054 | 0% | 100% | 0% | 0% | 0% | 100% | 20% | 30% | 25% | 5% | 20% | 100% |  |  | 0.8 | 0.715
2055 | 0% | 100% | 0% | 0% | 0% | 100% | 20% | 30% | 25% | 5% | 20% | 100% |  |  | 0.8 | 0.715
2056 | 0% | 100% | 0% | 0% | 0% | 100% | 20% | 30% | 25% | 5% | 20% | 100% |  |  | 0.8 | 0.715
2057 | 0% | 100% | 0% | 0% | 0% | 100% | 20% | 30% | 25% | 5% | 20% | 100% |  |  | 0.8 | 0.715
2058 | 0% | 100% | 0% | 0% | 0% | 100% | 20% | 30% | 25% | 5% | 20% | 100% |  |  | 0.8 | 0.715
2059 | 0% | 100% | 0% | 0% | 0% | 100% | 20% | 30% | 25% | 5% | 20% | 100% |  |  | 0.8 | 0.715
2060 | 0% | 100% | 0% | 0% | 0% | 100% | 20% | 30% | 25% | 5% | 20% | 100% |  |  | 0.8 | 0.715
2061 | 0% | 100% | 0% | 0% | 0% | 100% | 20% | 30% | 25% | 5% | 20% | 100% |  |  | 0.8 | 0.715
2062 | 0% | 100% | 0% | 0% | 0% | 100% | 20% | 30% | 25% | 5% | 20% | 100% |  |  | 0.8 | 0.715
2063 | 0% | 100% | 0% | 0% | 0% | 100% | 20% | 30% | 25% | 5% | 20% | 100% |  |  | 0.8 | 0.715
2064 | 0% | 100% | 0% | 0% | 0% | 100% | 20% | 30% | 25% | 5% | 20% | 100% |  |  | 0.8 | 0.715
2065 | 0% | 100% | 0% | 0% | 0% | 100% | 20% | 30% | 25% | 5% | 20% | 100% |  |  | 0.8 | 0.715
2066 | 0% | 100% | 0% | 0% | 0% | 100% | 20% | 30% | 25% | 5% | 20% | 100% |  |  | 0.8 | 0.715
2067 | 0% | 100% | 0% | 0% | 0% | 100% | 20% | 30% | 25% | 5% | 20% | 100% |  |  | 0.8 | 0.715
2068 | 0% | 100% | 0% | 0% | 0% | 100% | 20% | 30% | 25% | 5% | 20% | 100% |  |  | 0.8 | 0.715
2069 | 0% | 100% | 0% | 0% | 0% | 100% | 20% | 30% | 25% | 5% | 20% | 100% |  |  | 0.8 | 0.715
2070 | 0% | 100% | 0% | 0% | 0% | 100% | 20% | 30% | 25% | 5% | 20% | 100% |  |  | 0.8 | 0.715
2071 | 0% | 100% | 0% | 0% | 0% | 100% | 20% | 30% | 25% | 5% | 20% | 100% |  |  | 0.8 | 0.715
2072 | 0% | 100% | 0% | 0% | 0% | 100% | 20% | 30% | 25% | 5% | 20% | 100% |  |  | 0.8 | 0.715
2073 | 0% | 100% | 0% | 0% | 0% | 100% | 20% | 30% | 25% | 5% | 20% | 100% |  |  | 0.8 | 0.715
2074 | 0% | 100% | 0% | 0% | 0% | 100% | 20% | 30% | 25% | 5% | 20% | 100% |  |  | 0.8 | 0.715
2075 | 0% | 100% | 0% | 0% | 0% | 100% | 20% | 30% | 25% | 5% | 20% | 100% |  |  | 0.8 | 0.715
2076 | 0% | 100% | 0% | 0% | 0% | 100% | 20% | 30% | 25% | 5% | 20% | 100% |  |  | 0.8 | 0.715
2077 | 0% | 100% | 0% | 0% | 0% | 100% | 20% | 30% | 25% | 5% | 20% | 100% |  |  | 0.8 | 0.715
2078 | 0% | 100% | 0% | 0% | 0% | 100% | 20% | 30% | 25% | 5% | 20% | 100% |  |  | 0.8 | 0.715
2079 | 0% | 100% | 0% | 0% | 0% | 100% | 20% | 30% | 25% | 5% | 20% | 100% |  |  | 0.8 | 0.715
2080 | 0% | 100% | 0% | 0% | 0% | 100% | 20% | 30% | 25% | 5% | 20% | 100% |  |  | 0.8 | 0.715
Note on C16: % of waste to site type: Enter value for % by waste to site type here (as a start) to quickly fill-in a fixed % by site type for all years.
Note on D16: % of waste to site type: Enter value for % by waste to site type here (as a start) to quickly fill-in a fixed % by site type for all years.
Note on E16: % of waste to site type: Enter value for % by waste to site type here (as a start) to quickly fill-in a fixed % by site type for all years.
Note on G16: % of waste to site type: Enter value for % by waste to site type here (as a start) to quickly fill-in a fixed % by site type for all years.
Note on I16: % of waste to site type: Enter value for % by waste to site type here (as a start) to quickly fill-in a fixed % by site type for all years.
Note on J16: % of waste to site type: Enter value for % by waste to site type here (as a start) to quickly fill-in a fixed % by site type for all years.
Note on K16: % of waste to site type: Enter value for % by waste to site type here (as a start) to quickly fill-in a fixed % by site type for all years.
Note on M16: % of waste to site type: Enter value for % by waste to site type here (as a start) to quickly fill-in a fixed % by site type for all years.

## Activity
| MSW activity data | [13 empty] | Industrial waste activity data | [5 empty] | Food waste | 43.5%
[21 empty] | Paper/cardboard | 12.9%
| Help and default regional values are given in the 2006 IPCC Guidelines. | [13 empty] | Enter GDP, waste generation rate, % to SWDS and distribution of waste between site types into the yellow cells. | [5 empty] | Wood | 9.9%
[15 empty] | Help and default regional values are given in the 2006 IPCC Guidelines. | [5 empty] | Textiles | 2.7%
[21 empty] | Rubber/Leather | 0.9%
[21 empty] | Plastic | 7.2%
|  | 6.21% | 43.5% | 12.9% | 0% | 0% | 9.9% | 2.7% | 0.9% | 7.2% | 3.3% | 4% | 15.6% | 100% | [6 empty] | Metal | 3.3%
|  |  | Composition of waste going to solid waste disposal sites | [17 empty] | Glass | 4%
Year | Total MSW | % to SWDS | Food Waste | Paper/ cardboard | Nappies | Garden/park | Wood | Textiles | Rubber and Leather | All Other, inert waste |  |  |  | Total | [6 empty] | Other | 15.6%
[10 empty] | Plastics | Metal | Glass | Other |  | Year | GDP | Waste generation rate | Total industrial waste | % to SWDS | Total to SWDS
| Gg | % | % | % | % | % | % | % | % | % | % | % | % | (=100%) |  | $ millions | Gg/$m GDP/yr | Gg | % | Gg
2000 |  | 100% | 43.5% | 12.9% | 0% | 0% | 9.9% | 2.7% | 0.9% | 7.2% | 3.3% | 4% | 15.6% | 100% | 2000 | 0 | 5 | 0 | 100% | 0
2001 |  | 100% | 43.5% | 12.9% | 0% | 0% | 9.9% | 2.7% | 0.9% | 7.2% | 3.3% | 4% | 15.6% | 100% | 2001 | 0 | 5 | 0 | 100% | 0
2002 |  | 100% | 43.5% | 12.9% | 0% | 0% | 9.9% | 2.7% | 0.9% | 7.2% | 3.3% | 4% | 15.6% | 100% | 2002 | 0 | 5 | 0 | 100% | 0
2003 |  | 100% | 43.5% | 12.9% | 0% | 0% | 9.9% | 2.7% | 0.9% | 7.2% | 3.3% | 4% | 15.6% | 100% | 2003 | 0 | 5 | 0 | 100% | 0
2004 |  | 100% | 43.5% | 12.9% | 0% | 0% | 9.9% | 2.7% | 0.9% | 7.2% | 3.3% | 4% | 15.6% | 100% | 2004 | 0 | 5 | 0 | 100% | 0
2005 |  | 100% | 43.5% | 12.9% | 0% | 0% | 9.9% | 2.7% | 0.9% | 7.2% | 3.3% | 4% | 15.6% | 100% | 2005 | 0 | 5 | 0 | 100% | 0
2006 |  | 100% | 43.5% | 12.9% | 0% | 0% | 9.9% | 2.7% | 0.9% | 7.2% | 3.3% | 4% | 15.6% | 100% | 2006 | 0 | 5 | 0 | 100% | 0
2007 |  | 100% | 43.5% | 12.9% | 0% | 0% | 9.9% | 2.7% | 0.9% | 7.2% | 3.3% | 4% | 15.6% | 100% | 2007 | 0 | 5 | 0 | 100% | 0
2008 |  | 100% | 43.5% | 12.9% | 0% | 0% | 9.9% | 2.7% | 0.9% | 7.2% | 3.3% | 4% | 15.6% | 100% | 2008 | 0 | 5 | 0 | 100% | 0
2009 |  | 100% | 43.5% | 12.9% | 0% | 0% | 9.9% | 2.7% | 0.9% | 7.2% | 3.3% | 4% | 15.6% | 100% | 2009 | 0 | 5 | 0 | 100% | 0
2010 |  | 100% | 43.5% | 12.9% | 0% | 0% | 9.9% | 2.7% | 0.9% | 7.2% | 3.3% | 4% | 15.6% | 100% | 2010 | 0 | 5 | 0 | 100% | 0
2011 | 186.524 | 100% | 43.5% | 12.9% | 0% | 0% | 9.9% | 2.7% | 0.9% | 7.2% | 3.3% | 4% | 15.6% | 100% | 2011 | 0 | 5 | 0 | 100% | 0
2012 | 190.5241 | 100% | 43.5% | 12.9% | 0% | 0% | 9.9% | 2.7% | 0.9% | 7.2% | 3.3% | 4% | 15.6% | 100% | 2012 | 0 | 5 | 0 | 100% | 0
2013 | 195.042 | 100% | 43.5% | 12.9% | 0% | 0% | 9.9% | 2.7% | 0.9% | 7.2% | 3.3% | 4% | 15.6% | 100% | 2013 | 0 | 5 | 0 | 100% | 0
2014 | 199.5243 | 100% | 43.5% | 12.9% | 0% | 0% | 9.9% | 2.7% | 0.9% | 7.2% | 3.3% | 4% | 15.6% | 100% | 2014 | 0 | 5 | 0 | 100% | 0
2015 | 203.982 | 100% | 43.5% | 12.9% | 0% | 0% | 9.9% | 2.7% | 0.9% | 7.2% | 3.3% | 4% | 15.6% | 100% | 2015 | 0 | 5 | 0 | 100% | 0
2016 | 208.4047 | 100% | 43.5% | 12.9% | 0% | 0% | 9.9% | 2.7% | 0.9% | 7.2% | 3.3% | 4% | 15.6% | 100% | 2016 | 0 | 5 | 0 | 100% | 0
2017 | 209.0797 | 100% | 43.5% | 12.9% | 0% | 0% | 9.9% | 2.7% | 0.9% | 7.2% | 3.3% | 4% | 15.6% | 100% | 2017 | 0 | 5 | 0 | 100% | 0
2018 | 209.3162 | 100% | 43.5% | 12.9% | 0% | 0% | 9.9% | 2.7% | 0.9% | 7.2% | 3.3% | 4% | 15.6% | 100% | 2018 | 0 | 5 | 0 | 100% | 0
2019 | 209.423 | 100% | 43.5% | 12.9% | 0% | 0% | 9.9% | 2.7% | 0.9% | 7.2% | 3.3% | 4% | 15.6% | 100% | 2019 | 0 | 5 | 0 | 100% | 0
2020 | 209.4062 | 100% | 43.5% | 12.9% | 0% | 0% | 9.9% | 2.7% | 0.9% | 7.2% | 3.3% | 4% | 15.6% | 100% | 2020 | 0 | 5 | 0 | 100% | 0
2021 | 209.2715 | 100% | 43.5% | 12.9% | 0% | 0% | 9.9% | 2.7% | 0.9% | 7.2% | 3.3% | 4% | 15.6% | 100% | 2021 | 0 | 5 | 0 | 100% | 0
2022 | 209.0247 | 100% | 43.5% | 12.9% | 0% | 0% | 9.9% | 2.7% | 0.9% | 7.2% | 3.3% | 4% | 15.6% | 100% | 2022 | 0 | 5 | 0 | 100% | 0
2023 | 208.671 | 100% | 43.5% | 12.9% | 0% | 0% | 9.9% | 2.7% | 0.9% | 7.2% | 3.3% | 4% | 15.6% | 100% | 2023 | 0 | 5 | 0 | 100% | 0
2024 | 208.2158 | 100% | 43.5% | 12.9% | 0% | 0% | 9.9% | 2.7% | 0.9% | 7.2% | 3.3% | 4% | 15.6% | 100% | 2024 | 0 | 5 | 0 | 100% | 0
2025 | 207.6641 | 100% | 43.5% | 12.9% | 0% | 0% | 9.9% | 2.7% | 0.9% | 7.2% | 3.3% | 4% | 15.6% | 100% | 2025 | 0 | 5 | 0 | 100% | 0
2026 | 207.0207 | 100% | 43.5% | 12.9% | 0% | 0% | 9.9% | 2.7% | 0.9% | 7.2% | 3.3% | 4% | 15.6% | 100% | 2026 | 0 | 5 | 0 | 100% | 0
2027 | 206.2902 | 100% | 43.5% | 12.9% | 0% | 0% | 9.9% | 2.7% | 0.9% | 7.2% | 3.3% | 4% | 15.6% | 100% | 2027 | 0 | 5 | 0 | 100% | 0
2028 | 205.4773 | 100% | 43.5% | 12.9% | 0% | 0% | 9.9% | 2.7% | 0.9% | 7.2% | 3.3% | 4% | 15.6% | 100% | 2028 | 0 | 5 | 0 | 100% | 0
2029 | 204.5862 | 100% | 43.5% | 12.9% | 0% | 0% | 9.9% | 2.7% | 0.9% | 7.2% | 3.3% | 4% | 15.6% | 100% | 2029 | 0 | 5 | 0 | 100% | 0
2030 | 203.6299 | 100% | 43.5% | 12.9% | 0% | 0% | 9.9% | 2.7% | 0.9% | 7.2% | 3.3% | 4% | 15.6% | 100% | 2030 | 0 | 5 | 0 | 100% | 0
2031 |  | 100% | 43.5% | 12.9% | 0% | 0% | 9.9% | 2.7% | 0.9% | 7.2% | 3.3% | 4% | 15.6% | 100% | 2031 | 0 | 5 | 0 | 100% | 0
2032 |  | 100% | 43.5% | 12.9% | 0% | 0% | 9.9% | 2.7% | 0.9% | 7.2% | 3.3% | 4% | 15.6% | 100% | 2032 | 0 | 5 | 0 | 100% | 0
2033 |  | 100% | 43.5% | 12.9% | 0% | 0% | 9.9% | 2.7% | 0.9% | 7.2% | 3.3% | 4% | 15.6% | 100% | 2033 | 0 | 5 | 0 | 100% | 0
2034 |  | 100% | 43.5% | 12.9% | 0% | 0% | 9.9% | 2.7% | 0.9% | 7.2% | 3.3% | 4% | 15.6% | 100% | 2034 | 0 | 5 | 0 | 100% | 0
2035 |  | 100% | 43.5% | 12.9% | 0% | 0% | 9.9% | 2.7% | 0.9% | 7.2% | 3.3% | 4% | 15.6% | 100% | 2035 | 0 | 5 | 0 | 100% | 0
2036 |  | 100% | 43.5% | 12.9% | 0% | 0% | 9.9% | 2.7% | 0.9% | 7.2% | 3.3% | 4% | 15.6% | 100% | 2036 | 0 | 5 | 0 | 100% | 0
2037 |  | 100% | 43.5% | 12.9% | 0% | 0% | 9.9% | 2.7% | 0.9% | 7.2% | 3.3% | 4% | 15.6% | 100% | 2037 | 0 | 5 | 0 | 100% | 0
2038 |  | 100% | 43.5% | 12.9% | 0% | 0% | 9.9% | 2.7% | 0.9% | 7.2% | 3.3% | 4% | 15.6% | 100% | 2038 | 0 | 5 | 0 | 100% | 0
2039 |  | 100% | 43.5% | 12.9% | 0% | 0% | 9.9% | 2.7% | 0.9% | 7.2% | 3.3% | 4% | 15.6% | 100% | 2039 | 0 | 5 | 0 | 100% | 0
2040 |  | 100% | 43.5% | 12.9% | 0% | 0% | 9.9% | 2.7% | 0.9% | 7.2% | 3.3% | 4% | 15.6% | 100% | 2040 | 0 | 5 | 0 | 100% | 0
2041 |  | 100% | 43.5% | 12.9% | 0% | 0% | 9.9% | 2.7% | 0.9% | 7.2% | 3.3% | 4% | 15.6% | 100% | 2041 | 0 | 5 | 0 | 100% | 0
2042 |  | 100% | 43.5% | 12.9% | 0% | 0% | 9.9% | 2.7% | 0.9% | 7.2% | 3.3% | 4% | 15.6% | 100% | 2042 | 0 | 5 | 0 | 100% | 0
2043 |  | 100% | 43.5% | 12.9% | 0% | 0% | 9.9% | 2.7% | 0.9% | 7.2% | 3.3% | 4% | 15.6% | 100% | 2043 | 0 | 5 | 0 | 100% | 0
2044 |  | 100% | 43.5% | 12.9% | 0% | 0% | 9.9% | 2.7% | 0.9% | 7.2% | 3.3% | 4% | 15.6% | 100% | 2044 | 0 | 5 | 0 | 100% | 0
2045 |  | 100% | 43.5% | 12.9% | 0% | 0% | 9.9% | 2.7% | 0.9% | 7.2% | 3.3% | 4% | 15.6% | 100% | 2045 | 0 | 5 | 0 | 100% | 0
2046 |  | 100% | 43.5% | 12.9% | 0% | 0% | 9.9% | 2.7% | 0.9% | 7.2% | 3.3% | 4% | 15.6% | 100% | 2046 | 0 | 5 | 0 | 100% | 0
2047 |  | 100% | 43.5% | 12.9% | 0% | 0% | 9.9% | 2.7% | 0.9% | 7.2% | 3.3% | 4% | 15.6% | 100% | 2047 | 0 | 5 | 0 | 100% | 0
2048 |  | 100% | 43.5% | 12.9% | 0% | 0% | 9.9% | 2.7% | 0.9% | 7.2% | 3.3% | 4% | 15.6% | 100% | 2048 | 0 | 5 | 0 | 100% | 0
2049 |  | 100% | 43.5% | 12.9% | 0% | 0% | 9.9% | 2.7% | 0.9% | 7.2% | 3.3% | 4% | 15.6% | 100% | 2049 | 0 | 5 | 0 | 100% | 0
2050 |  | 100% | 43.5% | 12.9% | 0% | 0% | 9.9% | 2.7% | 0.9% | 7.2% | 3.3% | 4% | 15.6% | 100% | 2050 | 0 | 5 | 0 | 100% | 0
2051 |  | 100% | 43.5% | 12.9% | 0% | 0% | 9.9% | 2.7% | 0.9% | 7.2% | 3.3% | 4% | 15.6% | 100% | 2051 | 0 | 5 | 0 | 100% | 0
2052 |  | 100% | 43.5% | 12.9% | 0% | 0% | 9.9% | 2.7% | 0.9% | 7.2% | 3.3% | 4% | 15.6% | 100% | 2052 | 0 | 5 | 0 | 100% | 0
2053 |  | 100% | 43.5% | 12.9% | 0% | 0% | 9.9% | 2.7% | 0.9% | 7.2% | 3.3% | 4% | 15.6% | 100% | 2053 | 0 | 5 | 0 | 100% | 0
2054 |  | 100% | 43.5% | 12.9% | 0% | 0% | 9.9% | 2.7% | 0.9% | 7.2% | 3.3% | 4% | 15.6% | 100% | 2054 | 0 | 5 | 0 | 100% | 0
2055 |  | 100% | 43.5% | 12.9% | 0% | 0% | 9.9% | 2.7% | 0.9% | 7.2% | 3.3% | 4% | 15.6% | 100% | 2055 | 0 | 5 | 0 | 100% | 0
2056 |  | 100% | 43.5% | 12.9% | 0% | 0% | 9.9% | 2.7% | 0.9% | 7.2% | 3.3% | 4% | 15.6% | 100% | 2056 | 0 | 5 | 0 | 100% | 0
2057 |  | 100% | 43.5% | 12.9% | 0% | 0% | 9.9% | 2.7% | 0.9% | 7.2% | 3.3% | 4% | 15.6% | 100% | 2057 | 0 | 5 | 0 | 100% | 0
2058 |  | 100% | 43.5% | 12.9% | 0% | 0% | 9.9% | 2.7% | 0.9% | 7.2% | 3.3% | 4% | 15.6% | 100% | 2058 | 0 | 5 | 0 | 100% | 0
2059 |  | 100% | 43.5% | 12.9% | 0% | 0% | 9.9% | 2.7% | 0.9% | 7.2% | 3.3% | 4% | 15.6% | 100% | 2059 | 0 | 5 | 0 | 100% | 0
2060 |  | 100% | 43.5% | 12.9% | 0% | 0% | 9.9% | 2.7% | 0.9% | 7.2% | 3.3% | 4% | 15.6% | 100% | 2060 | 0 | 5 | 0 | 100% | 0
2061 |  | 100% | 43.5% | 12.9% | 0% | 0% | 9.9% | 2.7% | 0.9% | 7.2% | 3.3% | 4% | 15.6% | 100% | 2061 | 0 | 5 | 0 | 100% | 0
2062 |  | 100% | 43.5% | 12.9% | 0% | 0% | 9.9% | 2.7% | 0.9% | 7.2% | 3.3% | 4% | 15.6% | 100% | 2062 | 0 | 5 | 0 | 100% | 0
2063 |  | 100% | 43.5% | 12.9% | 0% | 0% | 9.9% | 2.7% | 0.9% | 7.2% | 3.3% | 4% | 15.6% | 100% | 2063 | 0 | 5 | 0 | 100% | 0
2064 |  | 100% | 43.5% | 12.9% | 0% | 0% | 9.9% | 2.7% | 0.9% | 7.2% | 3.3% | 4% | 15.6% | 100% | 2064 | 0 | 5 | 0 | 100% | 0
2065 |  | 100% | 43.5% | 12.9% | 0% | 0% | 9.9% | 2.7% | 0.9% | 7.2% | 3.3% | 4% | 15.6% | 100% | 2065 | 0 | 5 | 0 | 100% | 0
2066 |  | 100% | 43.5% | 12.9% | 0% | 0% | 9.9% | 2.7% | 0.9% | 7.2% | 3.3% | 4% | 15.6% | 100% | 2066 | 0 | 5 | 0 | 100% | 0
2067 |  | 100% | 43.5% | 12.9% | 0% | 0% | 9.9% | 2.7% | 0.9% | 7.2% | 3.3% | 4% | 15.6% | 100% | 2067 | 0 | 5 | 0 | 100% | 0
2068 |  | 100% | 43.5% | 12.9% | 0% | 0% | 9.9% | 2.7% | 0.9% | 7.2% | 3.3% | 4% | 15.6% | 100% | 2068 | 0 | 5 | 0 | 100% | 0
2069 |  | 100% | 43.5% | 12.9% | 0% | 0% | 9.9% | 2.7% | 0.9% | 7.2% | 3.3% | 4% | 15.6% | 100% | 2069 | 0 | 5 | 0 | 100% | 0
2070 |  | 100% | 43.5% | 12.9% | 0% | 0% | 9.9% | 2.7% | 0.9% | 7.2% | 3.3% | 4% | 15.6% | 100% | 2070 | 0 | 5 | 0 | 100% | 0
2071 |  | 100% | 43.5% | 12.9% | 0% | 0% | 9.9% | 2.7% | 0.9% | 7.2% | 3.3% | 4% | 15.6% | 100% | 2071 | 0 | 5 | 0 | 100% | 0
2072 |  | 100% | 43.5% | 12.9% | 0% | 0% | 9.9% | 2.7% | 0.9% | 7.2% | 3.3% | 4% | 15.6% | 100% | 2072 | 0 | 5 | 0 | 100% | 0
2073 |  | 100% | 43.5% | 12.9% | 0% | 0% | 9.9% | 2.7% | 0.9% | 7.2% | 3.3% | 4% | 15.6% | 100% | 2073 | 0 | 5 | 0 | 100% | 0
2074 |  | 100% | 43.5% | 12.9% | 0% | 0% | 9.9% | 2.7% | 0.9% | 7.2% | 3.3% | 4% | 15.6% | 100% | 2074 | 0 | 5 | 0 | 100% | 0
2075 |  | 100% | 43.5% | 12.9% | 0% | 0% | 9.9% | 2.7% | 0.9% | 7.2% | 3.3% | 4% | 15.6% | 100% | 2075 | 0 | 5 | 0 | 100% | 0
2076 |  | 100% | 43.5% | 12.9% | 0% | 0% | 9.9% | 2.7% | 0.9% | 7.2% | 3.3% | 4% | 15.6% | 100% | 2076 | 0 | 5 | 0 | 100% | 0
2077 |  | 100% | 43.5% | 12.9% | 0% | 0% | 9.9% | 2.7% | 0.9% | 7.2% | 3.3% | 4% | 15.6% | 100% | 2077 | 0 | 5 | 0 | 100% | 0
2078 |  | 100% | 43.5% | 12.9% | 0% | 0% | 9.9% | 2.7% | 0.9% | 7.2% | 3.3% | 4% | 15.6% | 100% | 2078 | 0 | 5 | 0 | 100% | 0
2079 |  | 100% | 43.5% | 12.9% | 0% | 0% | 9.9% | 2.7% | 0.9% | 7.2% | 3.3% | 4% | 15.6% | 100% | 2079 | 0 | 5 | 0 | 100% | 0
2080 |  | 100% | 43.5% | 12.9% | 0% | 0% | 9.9% | 2.7% | 0.9% | 7.2% | 3.3% | 4% | 15.6% | 100% | 2080 | 0 | 5 | 0 | 100% | 0
Note on E9: This should be the composition of the waste entering the disposal sites, after any removal of material for recycling etc. Other categories, e.g. street sweepings, should be re-categorised into the columns below (see guidance).
Note on C10: user: data yg lebih akurat yaitu data berat sampah yang masuk TPA
Note on L10: Inert waste are wastes that do not contain degradable organic carbon (i.e., DOC=0). E.g., plastic, glass, metal etc.
Note on W11: Enter the percentage of waste generated which goes to solid waste disposal sites
Note on C12: 1 gigagram (Gg) is 1000 tonnes
Note on V12: 1 gigagram (Gg) is 1000 tonnes

## Dry_Matter_Content
Dry Matter Content
Fill in dry matter content of each waste composition (in %)
Year | Food waste | Paper / cardboard | Nappies | Garden / park | Wood | Textiles | Rubber and Leather | Plastics | Metal | Glass | Other | Sludge | Bulk MSW | Industrial
| % | % | % | % | % | % | % | % | % | % | % | % | % | %
2000 | 59% | 44% | 44% | 57% | 57% | 73% | 89% | 57% | 97% | 66% | 95% | 0% | 0% | 0%
2001 | 59% | 44% | 44% | 57% | 57% | 73% | 89% | 57% | 97% | 66% | 95% | 0% | 0% | 0%
2002 | 59% | 44% | 44% | 57% | 57% | 73% | 89% | 57% | 97% | 66% | 95% | 0% | 0% | 0%
2003 | 59% | 44% | 44% | 57% | 57% | 73% | 89% | 57% | 97% | 66% | 95% | 0% | 0% | 0%
2004 | 59% | 44% | 44% | 57% | 57% | 73% | 89% | 57% | 97% | 66% | 95% | 0% | 0% | 0%
2005 | 59% | 44% | 44% | 57% | 57% | 73% | 89% | 57% | 97% | 66% | 95% | 0% | 0% | 0%
2006 | 59% | 44% | 44% | 57% | 57% | 73% | 89% | 57% | 97% | 66% | 95% | 0% | 0% | 0%
2007 | 59% | 44% | 44% | 57% | 57% | 73% | 89% | 57% | 97% | 66% | 95% | 0% | 0% | 0%
2008 | 59% | 44% | 44% | 57% | 57% | 73% | 89% | 57% | 97% | 66% | 95% | 0% | 0% | 0%
2009 | 59% | 44% | 44% | 57% | 57% | 73% | 89% | 57% | 97% | 66% | 95% | 0% | 0% | 0%
2010 | 59% | 44% | 44% | 57% | 57% | 73% | 89% | 57% | 97% | 66% | 95% | 0% | 0% | 0%
2011 | 59% | 44% | 44% | 57% | 57% | 73% | 89% | 57% | 97% | 66% | 95% | 0% | 0% | 0%
2012 | 59% | 44% | 44% | 57% | 57% | 73% | 89% | 57% | 97% | 66% | 95% | 0% | 0% | 0%
2013 | 59% | 44% | 44% | 57% | 57% | 73% | 89% | 57% | 97% | 66% | 95% | 0% | 0% | 0%
2014 | 59% | 44% | 44% | 57% | 57% | 73% | 89% | 57% | 97% | 66% | 95% | 0% | 0% | 0%
2015 | 59% | 44% | 44% | 57% | 57% | 73% | 89% | 57% | 97% | 66% | 95% | 0% | 0% | 0%
2016 | 59% | 44% | 44% | 57% | 57% | 73% | 89% | 57% | 97% | 66% | 95% | 0% | 0% | 0%
2017 | 59% | 44% | 44% | 57% | 57% | 73% | 89% | 57% | 97% | 66% | 95% | 0% | 0% | 0%
2018 | 59% | 44% | 44% | 57% | 57% | 73% | 89% | 57% | 97% | 66% | 95% | 0% | 0% | 0%
2019 | 59% | 44% | 44% | 57% | 57% | 73% | 89% | 57% | 97% | 66% | 95% | 0% | 0% | 0%
2020 | 59% | 44% | 44% | 57% | 57% | 73% | 89% | 57% | 97% | 66% | 95% | 0% | 0% | 0%
2021 | 59% | 44% | 44% | 57% | 57% | 73% | 89% | 57% | 97% | 66% | 95% | 0% | 0% | 0%
2022 | 59% | 44% | 44% | 57% | 57% | 73% | 89% | 57% | 97% | 66% | 95% | 0% | 0% | 0%
2023 | 59% | 44% | 44% | 57% | 57% | 73% | 89% | 57% | 97% | 66% | 95% | 0% | 0% | 0%
2024 | 59% | 44% | 44% | 57% | 57% | 73% | 89% | 57% | 97% | 66% | 95% | 0% | 0% | 0%
2025 | 59% | 44% | 44% | 57% | 57% | 73% | 89% | 57% | 97% | 66% | 95% | 0% | 0% | 0%
2026 | 59% | 44% | 44% | 57% | 57% | 73% | 89% | 57% | 97% | 66% | 95% | 0% | 0% | 0%
2027 | 59% | 44% | 44% | 57% | 57% | 73% | 89% | 57% | 97% | 66% | 95% | 0% | 0% | 0%
2028 | 59% | 44% | 44% | 57% | 57% | 73% | 89% | 57% | 97% | 66% | 95% | 0% | 0% | 0%
2029 | 59% | 44% | 44% | 57% | 57% | 73% | 89% | 57% | 97% | 66% | 95% | 0% | 0% | 0%
2030 | 59% | 44% | 44% | 57% | 57% | 73% | 89% | 57% | 97% | 66% | 95% | 0% | 0% | 0%
2031 | 59% | 44% | 44% | 57% | 57% | 73% | 89% | 57% | 97% | 66% | 95% | 0% | 0% | 0%
2032 | 59% | 44% | 44% | 57% | 57% | 73% | 89% | 57% | 97% | 66% | 95% | 0% | 0% | 0%
2033 | 59% | 44% | 44% | 57% | 57% | 73% | 89% | 57% | 97% | 66% | 95% | 0% | 0% | 0%
2034 | 59% | 44% | 44% | 57% | 57% | 73% | 89% | 57% | 97% | 66% | 95% | 0% | 0% | 0%
2035 | 59% | 44% | 44% | 57% | 57% | 73% | 89% | 57% | 97% | 66% | 95% | 0% | 0% | 0%
2036 | 59% | 44% | 44% | 57% | 57% | 73% | 89% | 57% | 97% | 66% | 95% | 0% | 0% | 0%
2037 | 59% | 44% | 44% | 57% | 57% | 73% | 89% | 57% | 97% | 66% | 95% | 0% | 0% | 0%
2038 | 59% | 44% | 44% | 57% | 57% | 73% | 89% | 57% | 97% | 66% | 95% | 0% | 0% | 0%
2039 | 59% | 44% | 44% | 57% | 57% | 73% | 89% | 57% | 97% | 66% | 95% | 0% | 0% | 0%
2040 | 59% | 44% | 44% | 57% | 57% | 73% | 89% | 57% | 97% | 66% | 95% | 0% | 0% | 0%
2041 | 59% | 44% | 44% | 57% | 57% | 73% | 89% | 57% | 97% | 66% | 95% | 0% | 0% | 0%
2042 | 59% | 44% | 44% | 57% | 57% | 73% | 89% | 57% | 97% | 66% | 95% | 0% | 0% | 0%
2043 | 59% | 44% | 44% | 57% | 57% | 73% | 89% | 57% | 97% | 66% | 95% | 0% | 0% | 0%
2044 | 59% | 44% | 44% | 57% | 57% | 73% | 89% | 57% | 97% | 66% | 95% | 0% | 0% | 0%
2045 | 59% | 44% | 44% | 57% | 57% | 73% | 89% | 57% | 97% | 66% | 95% | 0% | 0% | 0%
2046 | 59% | 44% | 44% | 57% | 57% | 73% | 89% | 57% | 97% | 66% | 95% | 0% | 0% | 0%
2047 | 59% | 44% | 44% | 57% | 57% | 73% | 89% | 57% | 97% | 66% | 95% | 0% | 0% | 0%
2048 | 59% | 44% | 44% | 57% | 57% | 73% | 89% | 57% | 97% | 66% | 95% | 0% | 0% | 0%
2049 | 59% | 44% | 44% | 57% | 57% | 73% | 89% | 57% | 97% | 66% | 95% | 0% | 0% | 0%
2050 | 59% | 44% | 44% | 57% | 57% | 73% | 89% | 57% | 97% | 66% | 95% | 0% | 0% | 0%
2051 | 59% | 44% | 44% | 57% | 57% | 73% | 89% | 57% | 97% | 66% | 95% | 0% | 0% | 0%
2052 | 59% | 44% | 44% | 57% | 57% | 73% | 89% | 57% | 97% | 66% | 95% | 0% | 0% | 0%
2053 | 59% | 44% | 44% | 57% | 57% | 73% | 89% | 57% | 97% | 66% | 95% | 0% | 0% | 0%
2054 | 59% | 44% | 44% | 57% | 57% | 73% | 89% | 57% | 97% | 66% | 95% | 0% | 0% | 0%
2055 | 59% | 44% | 44% | 57% | 57% | 73% | 89% | 57% | 97% | 66% | 95% | 0% | 0% | 0%
2056 | 59% | 44% | 44% | 57% | 57% | 73% | 89% | 57% | 97% | 66% | 95% | 0% | 0% | 0%
2057 | 59% | 44% | 44% | 57% | 57% | 73% | 89% | 57% | 97% | 66% | 95% | 0% | 0% | 0%
2058 | 59% | 44% | 44% | 57% | 57% | 73% | 89% | 57% | 97% | 66% | 95% | 0% | 0% | 0%
2059 | 59% | 44% | 44% | 57% | 57% | 73% | 89% | 57% | 97% | 66% | 95% | 0% | 0% | 0%
2060 | 59% | 44% | 44% | 57% | 57% | 73% | 89% | 57% | 97% | 66% | 95% | 0% | 0% | 0%
2061 | 59% | 44% | 44% | 57% | 57% | 73% | 89% | 57% | 97% | 66% | 95% | 0% | 0% | 0%
2062 | 59% | 44% | 44% | 57% | 57% | 73% | 89% | 57% | 97% | 66% | 95% | 0% | 0% | 0%
2063 | 59% | 44% | 44% | 57% | 57% | 73% | 89% | 57% | 97% | 66% | 95% | 0% | 0% | 0%
2064 | 59% | 44% | 44% | 57% | 57% | 73% | 89% | 57% | 97% | 66% | 95% | 0% | 0% | 0%
2065 | 59% | 44% | 44% | 57% | 57% | 73% | 89% | 57% | 97% | 66% | 95% | 0% | 0% | 0%
2066 | 59% | 44% | 44% | 57% | 57% | 73% | 89% | 57% | 97% | 66% | 95% | 0% | 0% | 0%
2067 | 59% | 44% | 44% | 57% | 57% | 73% | 89% | 57% | 97% | 66% | 95% | 0% | 0% | 0%
2068 | 59% | 44% | 44% | 57% | 57% | 73% | 89% | 57% | 97% | 66% | 95% | 0% | 0% | 0%
2069 | 59% | 44% | 44% | 57% | 57% | 73% | 89% | 57% | 97% | 66% | 95% | 0% | 0% | 0%
2070 | 59% | 44% | 44% | 57% | 57% | 73% | 89% | 57% | 97% | 66% | 95% | 0% | 0% | 0%
2071 | 59% | 44% | 44% | 57% | 57% | 73% | 89% | 57% | 97% | 66% | 95% | 0% | 0% | 0%
2072 | 59% | 44% | 44% | 57% | 57% | 73% | 89% | 57% | 97% | 66% | 95% | 0% | 0% | 0%
2073 | 59% | 44% | 44% | 57% | 57% | 73% | 89% | 57% | 97% | 66% | 95% | 0% | 0% | 0%
2074 | 59% | 44% | 44% | 57% | 57% | 73% | 89% | 57% | 97% | 66% | 95% | 0% | 0% | 0%
2075 | 59% | 44% | 44% | 57% | 57% | 73% | 89% | 57% | 97% | 66% | 95% | 0% | 0% | 0%
2076 | 59% | 44% | 44% | 57% | 57% | 73% | 89% | 57% | 97% | 66% | 95% | 0% | 0% | 0%
2077 | 59% | 44% | 44% | 57% | 57% | 73% | 89% | 57% | 97% | 66% | 95% | 0% | 0% | 0%
2078 | 59% | 44% | 44% | 57% | 57% | 73% | 89% | 57% | 97% | 66% | 95% | 0% | 0% | 0%
2079 | 59% | 44% | 44% | 57% | 57% | 73% | 89% | 57% | 97% | 66% | 95% | 0% | 0% | 0%
2080 | 59% | 44% | 44% | 57% | 57% | 73% | 89% | 57% | 97% | 66% | 95% | 0% | 0% | 0%

## Amnt_Deposited
| Amount deposited data |  |  |  |  | City | Kalimantan Timur
[6 empty] | Province | Kalimantan Timur
[6 empty] | Country | Indonesia
Countries with good inventory data:
Enter those data onto this sheet.
Amounts deposited in SWDS
| Food Waste | Paper | Nappies | Garden | Wood | Textiles | Rubber and Leather | All Other, inert waste |  |  |  | Sludge | Deposited MSW | Industrial
Year | [7 empty] | Plastics | Metal | Glass | Other
| Gg | Gg | Gg | Gg | Gg | Gg | Gg | Gg | Gg | Gg | Gg | Gg | Gg | Gg
2000 | 0 | 0 | 0 | 0 | 0 | 0 | 0 | 0 | 0 | 0 | 0 | 0 | 0 | 0
2001 | 0 | 0 | 0 | 0 | 0 | 0 | 0 | 0 | 0 | 0 | 0 | 0 | 0 | 0
2002 | 0 | 0 | 0 | 0 | 0 | 0 | 0 | 0 | 0 | 0 | 0 | 0 | 0 | 0
2003 | 0 | 0 | 0 | 0 | 0 | 0 | 0 | 0 | 0 | 0 | 0 | 0 | 0 | 0
2004 | 0 | 0 | 0 | 0 | 0 | 0 | 0 | 0 | 0 | 0 | 0 | 0 | 0 | 0
2005 | 0 | 0 | 0 | 0 | 0 | 0 | 0 | 0 | 0 | 0 | 0 | 0 | 0 | 0
2006 | 0 | 0 | 0 | 0 | 0 | 0 | 0 | 0 | 0 | 0 | 0 | 0 | 0 | 0
2007 | 0 | 0 | 0 | 0 | 0 | 0 | 0 | 0 | 0 | 0 | 0 | 0 | 0 | 0
2008 | 0 | 0 | 0 | 0 | 0 | 0 | 0 | 0 | 0 | 0 | 0 | 0 | 0 | 0
2009 | 0 | 0 | 0 | 0 | 0 | 0 | 0 | 0 | 0 | 0 | 0 | 0 | 0 | 0
2010 | 0 | 0 | 0 | 0 | 0 | 0 | 0 | 0 | 0 | 0 | 0 | 0 | 0 | 0
2011 | 81.1379 | 24.0616 | 0 | 0 | 18.4659 | 5.0361 | 1.6787 | 13.4297 | 6.1553 | 7.461 | 29.0977 | 0 | 186.524 | 0
2012 | 82.878 | 24.5776 | 0 | 0 | 18.8619 | 5.1441 | 1.7147 | 13.7177 | 6.2873 | 7.621 | 29.7218 | 0 | 190.5241 | 0
2013 | 84.8433 | 25.1604 | 0 | 0 | 19.3092 | 5.2661 | 1.7554 | 14.043 | 6.4364 | 7.8017 | 30.4266 | 0 | 195.042 | 0
2014 | 86.7931 | 25.7386 | 0 | 0 | 19.7529 | 5.3872 | 1.7957 | 14.3658 | 6.5843 | 7.981 | 31.1258 | 0 | 199.5243 | 0
2015 | 88.7322 | 26.3137 | 0 | 0 | 20.1942 | 5.5075 | 1.8358 | 14.6867 | 6.7314 | 8.1593 | 31.8212 | 0 | 203.982 | 0
2016 | 90.656 | 26.8842 | 0 | 0 | 20.6321 | 5.6269 | 1.8756 | 15.0051 | 6.8774 | 8.3362 | 32.5111 | 0 | 208.4047 | 0
2017 | 90.9497 | 26.9713 | 0 | 0 | 20.6989 | 5.6452 | 1.8817 | 15.0537 | 6.8996 | 8.3632 | 32.6164 | 0 | 209.0797 | 0
2018 | 91.0525 | 27.0018 | 0 | 0 | 20.7223 | 5.6515 | 1.8838 | 15.0708 | 6.9074 | 8.3726 | 32.6533 | 0 | 209.3162 | 0
2019 | 91.099 | 27.0156 | 0 | 0 | 20.7329 | 5.6544 | 1.8848 | 15.0785 | 6.911 | 8.3769 | 32.67 | 0 | 209.423 | 0
2020 | 91.0917 | 27.0134 | 0 | 0 | 20.7312 | 5.654 | 1.8847 | 15.0772 | 6.9104 | 8.3762 | 32.6674 | 0 | 209.4062 | 0
2021 | 91.0331 | 26.996 | 0 | 0 | 20.7179 | 5.6503 | 1.8834 | 15.0676 | 6.906 | 8.3709 | 32.6464 | 0 | 209.2715 | 0
2022 | 90.9257 | 26.9642 | 0 | 0 | 20.6934 | 5.6437 | 1.8812 | 15.0498 | 6.8978 | 8.361 | 32.6079 | 0 | 209.0247 | 0
2023 | 90.7719 | 26.9186 | 0 | 0 | 20.6584 | 5.6341 | 1.878 | 15.0243 | 6.8861 | 8.3468 | 32.5527 | 0 | 208.671 | 0
2024 | 90.5739 | 26.8598 | 0 | 0 | 20.6134 | 5.6218 | 1.8739 | 14.9915 | 6.8711 | 8.3286 | 32.4817 | 0 | 208.2158 | 0
2025 | 90.3339 | 26.7887 | 0 | 0 | 20.5587 | 5.6069 | 1.869 | 14.9518 | 6.8529 | 8.3066 | 32.3956 | 0 | 207.6641 | 0
2026 | 90.054 | 26.7057 | 0 | 0 | 20.495 | 5.5896 | 1.8632 | 14.9055 | 6.8317 | 8.2808 | 32.2952 | 0 | 207.0207 | 0
2027 | 89.7363 | 26.6114 | 0 | 0 | 20.4227 | 5.5698 | 1.8566 | 14.8529 | 6.8076 | 8.2516 | 32.1813 | 0 | 206.2902 | 0
2028 | 89.3826 | 26.5066 | 0 | 0 | 20.3423 | 5.5479 | 1.8493 | 14.7944 | 6.7808 | 8.2191 | 32.0545 | 0 | 205.4773 | 0
2029 | 88.995 | 26.3916 | 0 | 0 | 20.254 | 5.5238 | 1.8413 | 14.7302 | 6.7513 | 8.1834 | 31.9155 | 0 | 204.5862 | 0
2030 | 88.579 | 26.2683 | 0 | 0 | 20.1594 | 5.498 | 1.8327 | 14.6614 | 6.7198 | 8.1452 | 31.7663 | 0 | 203.6299 | 0
2031 | 0 | 0 | 0 | 0 | 0 | 0 | 0 | 0 | 0 | 0 | 0 | 0 | 0 | 0
2032 | 0 | 0 | 0 | 0 | 0 | 0 | 0 | 0 | 0 | 0 | 0 | 0 | 0 | 0
2033 | 0 | 0 | 0 | 0 | 0 | 0 | 0 | 0 | 0 | 0 | 0 | 0 | 0 | 0
2034 | 0 | 0 | 0 | 0 | 0 | 0 | 0 | 0 | 0 | 0 | 0 | 0 | 0 | 0
2035 | 0 | 0 | 0 | 0 | 0 | 0 | 0 | 0 | 0 | 0 | 0 | 0 | 0 | 0
2036 | 0 | 0 | 0 | 0 | 0 | 0 | 0 | 0 | 0 | 0 | 0 | 0 | 0 | 0
2037 | 0 | 0 | 0 | 0 | 0 | 0 | 0 | 0 | 0 | 0 | 0 | 0 | 0 | 0
2038 | 0 | 0 | 0 | 0 | 0 | 0 | 0 | 0 | 0 | 0 | 0 | 0 | 0 | 0
2039 | 0 | 0 | 0 | 0 | 0 | 0 | 0 | 0 | 0 | 0 | 0 | 0 | 0 | 0
2040 | 0 | 0 | 0 | 0 | 0 | 0 | 0 | 0 | 0 | 0 | 0 | 0 | 0 | 0
2041 | 0 | 0 | 0 | 0 | 0 | 0 | 0 | 0 | 0 | 0 | 0 | 0 | 0 | 0
2042 | 0 | 0 | 0 | 0 | 0 | 0 | 0 | 0 | 0 | 0 | 0 | 0 | 0 | 0
2043 | 0 | 0 | 0 | 0 | 0 | 0 | 0 | 0 | 0 | 0 | 0 | 0 | 0 | 0
2044 | 0 | 0 | 0 | 0 | 0 | 0 | 0 | 0 | 0 | 0 | 0 | 0 | 0 | 0
2045 | 0 | 0 | 0 | 0 | 0 | 0 | 0 | 0 | 0 | 0 | 0 | 0 | 0 | 0
2046 | 0 | 0 | 0 | 0 | 0 | 0 | 0 | 0 | 0 | 0 | 0 | 0 | 0 | 0
2047 | 0 | 0 | 0 | 0 | 0 | 0 | 0 | 0 | 0 | 0 | 0 | 0 | 0 | 0
2048 | 0 | 0 | 0 | 0 | 0 | 0 | 0 | 0 | 0 | 0 | 0 | 0 | 0 | 0
2049 | 0 | 0 | 0 | 0 | 0 | 0 | 0 | 0 | 0 | 0 | 0 | 0 | 0 | 0
2050 | 0 | 0 | 0 | 0 | 0 | 0 | 0 | 0 | 0 | 0 | 0 | 0 | 0 | 0
2051 | 0 | 0 | 0 | 0 | 0 | 0 | 0 | 0 | 0 | 0 | 0 | 0 | 0 | 0
2052 | 0 | 0 | 0 | 0 | 0 | 0 | 0 | 0 | 0 | 0 | 0 | 0 | 0 | 0
2053 | 0 | 0 | 0 | 0 | 0 | 0 | 0 | 0 | 0 | 0 | 0 | 0 | 0 | 0
2054 | 0 | 0 | 0 | 0 | 0 | 0 | 0 | 0 | 0 | 0 | 0 | 0 | 0 | 0
2055 | 0 | 0 | 0 | 0 | 0 | 0 | 0 | 0 | 0 | 0 | 0 | 0 | 0 | 0
2056 | 0 | 0 | 0 | 0 | 0 | 0 | 0 | 0 | 0 | 0 | 0 | 0 | 0 | 0
2057 | 0 | 0 | 0 | 0 | 0 | 0 | 0 | 0 | 0 | 0 | 0 | 0 | 0 | 0
2058 | 0 | 0 | 0 | 0 | 0 | 0 | 0 | 0 | 0 | 0 | 0 | 0 | 0 | 0
2059 | 0 | 0 | 0 | 0 | 0 | 0 | 0 | 0 | 0 | 0 | 0 | 0 | 0 | 0
2060 | 0 | 0 | 0 | 0 | 0 | 0 | 0 | 0 | 0 | 0 | 0 | 0 | 0 | 0
2061 | 0 | 0 | 0 | 0 | 0 | 0 | 0 | 0 | 0 | 0 | 0 | 0 | 0 | 0
2062 | 0 | 0 | 0 | 0 | 0 | 0 | 0 | 0 | 0 | 0 | 0 | 0 | 0 | 0
2063 | 0 | 0 | 0 | 0 | 0 | 0 | 0 | 0 | 0 | 0 | 0 | 0 | 0 | 0
2064 | 0 | 0 | 0 | 0 | 0 | 0 | 0 | 0 | 0 | 0 | 0 | 0 | 0 | 0
2065 | 0 | 0 | 0 | 0 | 0 | 0 | 0 | 0 | 0 | 0 | 0 | 0 | 0 | 0
2066 | 0 | 0 | 0 | 0 | 0 | 0 | 0 | 0 | 0 | 0 | 0 | 0 | 0 | 0
2067 | 0 | 0 | 0 | 0 | 0 | 0 | 0 | 0 | 0 | 0 | 0 | 0 | 0 | 0
2068 | 0 | 0 | 0 | 0 | 0 | 0 | 0 | 0 | 0 | 0 | 0 | 0 | 0 | 0
2069 | 0 | 0 | 0 | 0 | 0 | 0 | 0 | 0 | 0 | 0 | 0 | 0 | 0 | 0
2070 | 0 | 0 | 0 | 0 | 0 | 0 | 0 | 0 | 0 | 0 | 0 | 0 | 0 | 0
2071 | 0 | 0 | 0 | 0 | 0 | 0 | 0 | 0 | 0 | 0 | 0 | 0 | 0 | 0
2072 | 0 | 0 | 0 | 0 | 0 | 0 | 0 | 0 | 0 | 0 | 0 | 0 | 0 | 0
2073 | 0 | 0 | 0 | 0 | 0 | 0 | 0 | 0 | 0 | 0 | 0 | 0 | 0 | 0
2074 | 0 | 0 | 0 | 0 | 0 | 0 | 0 | 0 | 0 | 0 | 0 | 0 | 0 | 0
2075 | 0 | 0 | 0 | 0 | 0 | 0 | 0 | 0 | 0 | 0 | 0 | 0 | 0 | 0
2076 | 0 | 0 | 0 | 0 | 0 | 0 | 0 | 0 | 0 | 0 | 0 | 0 | 0 | 0
2077 | 0 | 0 | 0 | 0 | 0 | 0 | 0 | 0 | 0 | 0 | 0 | 0 | 0 | 0
2078 | 0 | 0 | 0 | 0 | 0 | 0 | 0 | 0 | 0 | 0 | 0 | 0 | 0 | 0
2079 | 0 | 0 | 0 | 0 | 0 | 0 | 0 | 0 | 0 | 0 | 0 | 0 | 0 | 0
2080 | 0 | 0 | 0 | 0 | 0 | 0 | 0 | 0 | 0 | 0 | 0 | 0 | 0 | 0
Note on J11: Inert waste are wastes that do not contain degradable organic carbon (i.e., DOC=0). E.g., plastic, glass, metal etc.
Note on C13: 1 gigagram (Gg) is 1000 tonnes

## Recovery_OX
Methane Recovery and methane oxidised in top layer (OX)
Enter the total amount of methane recovered
from all SWDS.
| Amount of Methane Recovered from SWDS | References / remarks | Fraction recovered methane | Methane oxidised (OX) | References/remarks
IPCC default | 0 |  |  | 0
Year | Gg |  |  | Fraction
2000 | 0 |  | 0 | 0
2001 | 0 |  | 0 | 0
2002 | 0 |  | 0 | 0
2003 | 0 |  | 0 | 0
2004 | 0 |  | 0 | 0
2005 | 0 |  | 0 | 0
2006 | 0 |  | 0 | 0
2007 | 0 |  | 0 | 0
2008 | 0 |  | 0 | 0
2009 | 0 |  | 0 | 0
2010 | 0 |  | 0 | 0
2011 | 0 |  | 0 | 0
2012 | 0 |  | 0 | 0
2013 | 0 |  | 0 | 0
2014 | 0 |  | 0 | 0
2015 | 0 |  | 0 | 0
2016 | 0 |  | 0 | 0
2017 | 0 |  | 0 | 0
2018 | 0 |  | 0 | 0
2019 | 0 |  | 0 | 0
2020 | 0 |  | 0 | 0
2021 | 0 |  | 0 | 0
2022 | 0 |  | 0 | 0
2023 | 0 |  | 0 | 0
2024 | 0 |  | 0 | 0
2025 | 0 |  | 0 | 0
2026 | 0 |  | 0 | 0
2027 | 0 |  | 0 | 0
2028 | 0 |  | 0 | 0
2029 | 0 |  | 0 | 0
2030 | 0 |  | 0 | 0
2031 | 0 |  | 0 | 0
2032 | 0 |  | 0 | 0
2033 | 0 |  | 0 | 0
2034 | 0 |  | 0 | 0
2035 | 0 |  | 0 | 0
2036 | 0 |  | 0 | 0
2037 | 0 |  | 0 | 0
2038 | 0 |  | 0 | 0
2039 | 0 |  | 0 | 0
2040 | 0 |  | 0 | 0
2041 | 0 |  | 0 | 0
2042 | 0 |  | 0 | 0
2043 | 0 |  | 0 | 0
2044 | 0 |  | 0 | 0
2045 | 0 |  | 0 | 0
2046 | 0 |  | 0 | 0
2047 | 0 |  | 0 | 0
2048 | 0 |  | 0 | 0
2049 | 0 |  | 0 | 0
2050 | 0 |  | 0 | 0
2051 | 0 |  | 0 | 0
2052 | 0 |  | 0 | 0
2053 | 0 |  | 0 | 0
2054 | 0 |  | 0 | 0
2055 | 0 |  | 0 | 0
2056 | 0 |  | 0 | 0
2057 | 0 |  | 0 | 0
2058 | 0 |  | 0 | 0
2059 | 0 |  | 0 | 0
2060 | 0 |  | 0 | 0
2061 | 0 |  | 0 | 0
2062 | 0 |  | 0 | 0
2063 | 0 |  | 0 | 0
2064 | 0 |  | 0 | 0
2065 | 0 |  | 0 | 0
2066 | 0 |  | 0 | 0
2067 | 0 |  | 0 | 0
2068 | 0 |  | 0 | 0
2069 | 0 |  | 0 | 0
2070 | 0 |  | 0 | 0
2071 | 0 |  | 0 | 0
2072 | 0 |  | 0 | 0
2073 | 0 |  | 0 | 0
2074 | 0 |  | 0 | 0
2075 | 0 |  | 0 | 0
2076 | 0 |  | 0 | 0
2077 | 0 |  | 0 | 0
2078 | 0 |  | 0 | 0
2079 | 0 |  | 0 | 0
2080 | 0 |  | 0 | 0
Note on C11: 1 gigagram (Gg) is 1000 tonnes

## Results
Results
City |  |  | Province |  |  | Country
Kalimantan Timur |  |  | Kalimantan Timur |  |  | Indonesia
Enter starting year, industrial waste disposal data and methane recovery into the yellow cells.
MSW activity data is entered on MSW sheet
| Methane generated | [12 empty] | Methane generated
Year | Food Waste | Paper /cardboard | Nappies | Garden /park | Wood | Textile | Sludge | MSW | Industrial | Total | Methane recovery | Methane emission | Year | Food Waste | Paper /cardboard | Nappies | Garden /park | Wood | Textile | Sludge | MSW | Industrial | Total | Methane recovery | Methane emission
| A | B | C | D | E | F | G | H | I | K | L | M = (K-L)*(1-OX) |  | A | B | C | D | E | F | G | H | I | K | L | M = (K-L)*(1-OX)
[12 empty] | Gg |  | Gg | Gg | Gg | Gg | Gg | Gg | Gg | Gg | Gg | Gg | Gg | Gg | bar: A to L
2000 | 0 | 0 | 0 | 0 | 0 | 0 | 0 |  | 0 | 0 | 0 | 0 | 2000 | 0 | 0 | 0 | 0 | 0 | 0 | 0 |  | 0 | 0 | 0 | 0
2001 | 0 | 0 | 0 | 0 | 0 | 0 | 0 |  | 0 | 0 | 0 | 0 | 2001 | 0 | 0 | 0 | 0 | 0 | 0 | 0 |  | 0 | 0 | 0 | 0
2002 | 0 | 0 | 0 | 0 | 0 | 0 | 0 |  | 0 | 0 | 0 | 0 | 2002 | 0 | 0 | 0 | 0 | 0 | 0 | 0 |  | 0 | 0 | 0 | 0
2003 | 0 | 0 | 0 | 0 | 0 | 0 | 0 |  | 0 | 0 | 0 | 0 | 2003 | 0 | 0 | 0 | 0 | 0 | 0 | 0 |  | 0 | 0 | 0 | 0
2004 | 0 | 0 | 0 | 0 | 0 | 0 | 0 |  | 0 | 0 | 0 | 0 | 2004 | 0 | 0 | 0 | 0 | 0 | 0 | 0 |  | 0 | 0 | 0 | 0
2005 | 0 | 0 | 0 | 0 | 0 | 0 | 0 |  | 0 | 0 | 0 | 0 | 2005 | 0 | 0 | 0 | 0 | 0 | 0 | 0 |  | 0 | 0 | 0 | 0
2006 | 0 | 0 | 0 | 0 | 0 | 0 | 0 |  | 0 | 0 | 0 | 0 | 2006 | 0 | 0 | 0 | 0 | 0 | 0 | 0 |  | 0 | 0 | 0 | 0
2007 | 0 | 0 | 0 | 0 | 0 | 0 | 0 |  | 0 | 0 | 0 | 0 | 2007 | 0 | 0 | 0 | 0 | 0 | 0 | 0 |  | 0 | 0 | 0 | 0
2008 | 0 | 0 | 0 | 0 | 0 | 0 | 0 |  | 0 | 0 | 0 | 0 | 2008 | 0 | 0 | 0 | 0 | 0 | 0 | 0 |  | 0 | 0 | 0 | 0
2009 | 0 | 0 | 0 | 0 | 0 | 0 | 0 |  | 0 | 0 | 0 | 0 | 2009 | 0 | 0 | 0 | 0 | 0 | 0 | 0 |  | 0 | 0 | 0 | 0
2010 | 0 | 0 | 0 | 0 | 0 | 0 | 0 |  | 0 | 0 | 0 | 0 | 2010 | 0 | 0 | 0 | 0 | 0 | 0 | 0 |  | 0 | 0 | 0 | 0
2011 | 0 | 0 | 0 | 0 | 0 | 0 | 0 |  | 0 | 0 | 0 | 0 | 2011 | 0 | 0 | 0 | 0 | 0 | 0 | 0 |  | 0 | 0 | 0 | 0
2012 | 1.5993 | 0.083982 | 0.26482 | 0 | 0 | 0.019884 | 0 |  | 0 | 1.968 | 0 | 1.968 | 2012 | 1.07 | 0.17352 | 0 | 0 | 0.072828 | 0.02179 | 0 |  | 0 | 1.3381 | 0 | 1.3381
2013 | 2.7056 | 0.16409 | 0.49392 | 0 | 0 | 0.03885 | 0 |  | 0 | 3.4024 | 0 | 3.4024 | 2013 | 1.8102 | 0.33902 | 0 | 0 | 0.14471 | 0.042575 | 0 |  | 0 | 2.3365 | 0 | 2.3365
2014 | 3.4859 | 0.24081 | 0.69362 | 0 | 0 | 0.057015 | 0 |  | 0 | 4.4774 | 0 | 4.4774 | 2014 | 2.3322 | 0.49754 | 0 | 0 | 0.21589 | 0.062482 | 0 |  | 0 | 3.1081 | 0 | 3.1081
2015 | 4.0474 | 0.31437 | 0.86846 | 0 | 0 | 0.07443 | 0 |  | 0 | 5.3047 | 0 | 5.3047 | 2015 | 2.7079 | 0.64952 | 0 | 0 | 0.28637 | 0.081567 | 0 |  | 0 | 3.7253 | 0 | 3.7253
2016 | 4.462 | 0.38495 | 1.0223 | 0 | 0 | 0.091143 | 0 |  | 0 | 5.9604 | 0 | 5.9604 | 2016 | 2.9853 | 0.79536 | 0 | 0 | 0.35616 | 0.099882 | 0 |  | 0 | 4.2367 | 0 | 4.2367
2017 | 4.7778 | 0.45276 | 1.1584 | 0 | 0 | 0.1072 | 0 |  | 0 | 6.4962 | 0 | 6.4962 | 2017 | 3.1966 | 0.93546 | 0 | 0 | 0.42528 | 0.11748 | 0 |  | 0 | 4.6748 | 0 | 4.6748
2018 | 4.9953 | 0.51629 | 1.2741 | 0 | 0 | 0.12224 | 0 |  | 0 | 6.908 | 0 | 6.908 | 2018 | 3.3421 | 1.0667 | 0 | 0 | 0.49229 | 0.13396 | 0 |  | 0 | 5.0351 | 0 | 5.0351
2019 | 5.1432 | 0.57563 | 1.3721 | 0 | 0 | 0.13629 | 0 |  | 0 | 7.2272 | 0 | 7.2272 | 2019 | 3.441 | 1.1893 | 0 | 0 | 0.55708 | 0.14936 | 0 |  | 0 | 5.3368 | 0 | 5.3368
2020 | 5.2432 | 0.63101 | 1.4549 | 0 | 0 | 0.1494 | 0 |  | 0 | 7.4785 | 0 | 7.4785 | 2020 | 3.5079 | 1.3037 | 0 | 0 | 0.61969 | 0.16372 | 0 |  | 0 | 5.5951 | 0 | 5.5951
2021 | 5.3101 | 0.68263 | 1.5248 | 0 | 0 | 0.16162 | 0 |  | 0 | 7.6791 | 0 | 7.6791 | 2021 | 3.5527 | 1.4104 | 0 | 0 | 0.68014 | 0.17712 | 0 |  | 0 | 5.8203 | 0 | 5.8203
2022 | 5.3537 | 0.7307 | 1.5835 | 0 | 0 | 0.173 | 0 |  | 0 | 7.841 | 0 | 7.841 | 2022 | 3.5819 | 1.5097 | 0 | 0 | 0.73846 | 0.18959 | 0 |  | 0 | 6.0197 | 0 | 6.0197
2023 | 5.3809 | 0.77542 | 1.6327 | 0 | 0 | 0.18359 | 0 |  | 0 | 7.9727 | 0 | 7.9727 | 2023 | 3.6001 | 1.6021 | 0 | 0 | 0.79467 | 0.20119 | 0 |  | 0 | 6.198 | 0 | 6.198
2024 | 5.3961 | 0.81695 | 1.6737 | 0 | 0 | 0.19342 | 0 |  | 0 | 8.0802 | 0 | 8.0802 | 2024 | 3.6102 | 1.6879 | 0 | 0 | 0.84881 | 0.21197 | 0 |  | 0 | 6.3589 | 0 | 6.3589
2025 | 5.4024 | 0.85546 | 1.7077 | 0 | 0 | 0.20254 | 0 |  | 0 | 8.1681 | 0 | 8.1681 | 2025 | 3.6144 | 1.7675 | 0 | 0 | 0.90092 | 0.22196 | 0 |  | 0 | 6.5048 | 0 | 6.5048
2026 | 5.4018 | 0.89113 | 1.7356 | 0 | 0 | 0.21099 | 0 |  | 0 | 8.2395 | 0 | 8.2395 | 2026 | 3.6141 | 1.8412 | 0 | 0 | 0.95101 | 0.23122 | 0 |  | 0 | 6.6375 | 0 | 6.6375
2027 | 5.396 | 0.92409 | 1.7582 | 0 | 0 | 0.21879 | 0 |  | 0 | 8.297 | 0 | 8.297 | 2027 | 3.6101 | 1.9093 | 0 | 0 | 0.99913 | 0.23977 | 0 |  | 0 | 6.7583 | 0 | 6.7583
2028 | 5.3858 | 0.9545 | 1.7762 | 0 | 0 | 0.22599 | 0 |  | 0 | 8.3424 | 0 | 8.3424 | 2028 | 3.6033 | 1.9721 | 0 | 0 | 1.0453 | 0.24766 | 0 |  | 0 | 6.8684 | 0 | 6.8684
2029 | 5.372 | 0.98249 | 1.7902 | 0 | 0 | 0.23262 | 0 |  | 0 | 8.3773 | 0 | 8.3773 | 2029 | 3.5941 | 2.0299 | 0 | 0 | 1.0896 | 0.25492 | 0 |  | 0 | 6.9685 | 0 | 6.9685
2030 | 5.3551 | 1.0082 | 1.8008 | 0 | 0 | 0.2387 | 0 |  | 0 | 8.4028 | 0 | 8.4028 | 2030 | 3.5828 | 2.083 | 0 | 0 | 1.132 | 0.26159 | 0 |  | 0 | 7.0594 | 0 | 7.0594
2031 | 5.3355 | 1.0317 | 1.8084 | 0 | 0 | 0.24427 | 0 |  | 0 | 8.4199 | 0 | 8.4199 | 2031 | 3.5697 | 2.1316 | 0 | 0 | 1.1726 | 0.26769 | 0 |  | 0 | 7.1416 | 0 | 7.1416
2032 | 3.5765 | 0.96195 | 1.5257 | 0 | 0 | 0.22775 | 0 |  | 0 | 6.2919 | 0 | 6.2919 | 2032 | 2.3929 | 1.9875 | 0 | 0 | 1.1322 | 0.24959 | 0 |  | 0 | 5.7622 | 0 | 5.7622
2033 | 2.3974 | 0.89692 | 1.2872 | 0 | 0 | 0.21236 | 0 |  | 0 | 4.7939 | 0 | 4.7939 | 2033 | 1.604 | 1.8531 | 0 | 0 | 1.0933 | 0.23272 | 0 |  | 0 | 4.7831 | 0 | 4.7831
2034 | 1.607 | 0.83628 | 1.0859 | 0 | 0 | 0.198 | 0 |  | 0 | 3.7273 | 0 | 3.7273 | 2034 | 1.0752 | 1.7279 | 0 | 0 | 1.0557 | 0.21699 | 0 |  | 0 | 4.0757 | 0 | 4.0757
2035 | 1.0772 | 0.77974 | 0.91617 | 0 | 0 | 0.18461 | 0 |  | 0 | 2.9578 | 0 | 2.9578 | 2035 | 0.72071 | 1.611 | 0 | 0 | 1.0194 | 0.20232 | 0 |  | 0 | 3.5535 | 0 | 3.5535
2036 | 0.72209 | 0.72703 | 0.77294 | 0 | 0 | 0.17213 | 0 |  | 0 | 2.3942 | 0 | 2.3942 | 2036 | 0.48311 | 1.5021 | 0 | 0 | 0.98432 | 0.18864 | 0 |  | 0 | 3.1582 | 0 | 3.1582
2037 | 0.48403 | 0.67788 | 0.6521 | 0 | 0 | 0.1605 | 0 |  | 0 | 1.9745 | 0 | 1.9745 | 2037 | 0.32384 | 1.4006 | 0 | 0 | 0.95046 | 0.17589 | 0 |  | 0 | 2.8508 | 0 | 2.8508
2038 | 0.32445 | 0.63205 | 0.55015 | 0 | 0 | 0.14965 | 0 |  | 0 | 1.6563 | 0 | 1.6563 | 2038 | 0.21707 | 1.3059 | 0 | 0 | 0.91777 | 0.16399 | 0 |  | 0 | 2.6047 | 0 | 2.6047
2039 | 0.21749 | 0.58932 | 0.46414 | 0 | 0 | 0.13953 | 0 |  | 0 | 1.4105 | 0 | 1.4105 | 2039 | 0.14551 | 1.2176 | 0 | 0 | 0.88621 | 0.15291 | 0 |  | 0 | 2.4022 | 0 | 2.4022
2040 | 0.14579 | 0.54948 | 0.39158 | 0 | 0 | 0.1301 | 0 |  | 0 | 1.2169 | 0 | 1.2169 | 2040 | 0.097538 | 1.1353 | 0 | 0 | 0.85573 | 0.14257 | 0 |  | 0 | 2.2311 | 0 | 2.2311
2041 | 0.097724 | 0.51233 | 0.33036 | 0 | 0 | 0.1213 | 0 |  | 0 | 1.0617 | 0 | 1.0617 | 2041 | 0.065382 | 1.0585 | 0 | 0 | 0.82629 | 0.13293 | 0 |  | 0 | 2.0831 | 0 | 2.0831
2042 | 0.065506 | 0.47769 | 0.27872 | 0 | 0 | 0.1131 | 0 |  | 0 | 0.93501 | 0 | 0.93501 | 2042 | 0.043827 | 0.98697 | 0 | 0 | 0.79787 | 0.12394 | 0 |  | 0 | 1.9526 | 0 | 1.9526
2043 | 0.04391 | 0.4454 | 0.23514 | 0 | 0 | 0.10545 | 0 |  | 0 | 0.8299 | 0 | 0.8299 | 2043 | 0.029378 | 0.92024 | 0 | 0 | 0.77043 | 0.11557 | 0 |  | 0 | 1.8356 | 0 | 1.8356
2044 | 0.029434 | 0.41529 | 0.19838 | 0 | 0 | 0.098324 | 0 |  | 0 | 0.74143 | 0 | 0.74143 | 2044 | 0.019693 | 0.85803 | 0 | 0 | 0.74393 | 0.10775 | 0 |  | 0 | 1.7294 | 0 | 1.7294
2045 | 0.01973 | 0.38721 | 0.16737 | 0 | 0 | 0.091677 | 0 |  | 0 | 0.66598 | 0 | 0.66598 | 2045 | 0.0132 | 0.80002 | 0 | 0 | 0.71834 | 0.10047 | 0 |  | 0 | 1.632 | 0 | 1.632
2046 | 0.013225 | 0.36103 | 0.1412 | 0 | 0 | 0.085479 | 0 |  | 0 | 0.60094 | 0 | 0.60094 | 2046 | 0.0088485 | 0.74593 | 0 | 0 | 0.69364 | 0.093675 | 0 |  | 0 | 1.5421 | 0 | 1.5421
2047 | 0.0088653 | 0.33662 | 0.11913 | 0 | 0 | 0.0797 | 0 |  | 0 | 0.54432 | 0 | 0.54432 | 2047 | 0.0059313 | 0.6955 | 0 | 0 | 0.66978 | 0.087342 | 0 |  | 0 | 1.4586 | 0 | 1.4586
2048 | 0.0059426 | 0.31387 | 0.1005 | 0 | 0 | 0.074312 | 0 |  | 0 | 0.49462 | 0 | 0.49462 | 2048 | 0.0039759 | 0.64848 | 0 | 0 | 0.64674 | 0.081437 | 0 |  | 0 | 1.3806 | 0 | 1.3806
2049 | 0.0039834 | 0.29265 | 0.084792 | 0 | 0 | 0.069288 | 0 |  | 0 | 0.45071 | 0 | 0.45071 | 2049 | 0.0026651 | 0.60464 | 0 | 0 | 0.6245 | 0.075932 | 0 |  | 0 | 1.3077 | 0 | 1.3077
2050 | 0.0026702 | 0.27286 | 0.071536 | 0 | 0 | 0.064603 | 0 |  | 0 | 0.41167 | 0 | 0.41167 | 2050 | 0.0017865 | 0.56376 | 0 | 0 | 0.60302 | 0.070798 | 0 |  | 0 | 1.2394 | 0 | 1.2394
2051 | 0.0017899 | 0.25441 | 0.060352 | 0 | 0 | 0.060236 | 0 |  | 0 | 0.37679 | 0 | 0.37679 | 2051 | 0.0011975 | 0.52565 | 0 | 0 | 0.58228 | 0.066012 | 0 |  | 0 | 1.1751 | 0 | 1.1751
2052 | 0.0011998 | 0.23721 | 0.050917 | 0 | 0 | 0.056164 | 0 |  | 0 | 0.3455 | 0 | 0.3455 | 2052 | 0.00080271 | 0.49011 | 0 | 0 | 0.56225 | 0.061549 | 0 |  | 0 | 1.1147 | 0 | 1.1147
2053 | 0.00080424 | 0.22118 | 0.042957 | 0 | 0 | 0.052367 | 0 |  | 0 | 0.31731 | 0 | 0.31731 | 2053 | 0.00053807 | 0.45698 | 0 | 0 | 0.54291 | 0.057388 | 0 |  | 0 | 1.0578 | 0 | 1.0578
2054 | 0.0005391 | 0.20622 | 0.036241 | 0 | 0 | 0.048826 | 0 |  | 0 | 0.29183 | 0 | 0.29183 | 2054 | 0.00036068 | 0.42608 | 0 | 0 | 0.52424 | 0.053508 | 0 |  | 0 | 1.0042 | 0 | 1.0042
2055 | 0.00036137 | 0.19228 | 0.030575 | 0 | 0 | 0.045525 | 0 |  | 0 | 0.26874 | 0 | 0.26874 | 2055 | 0.00024177 | 0.39728 | 0 | 0 | 0.50621 | 0.049891 | 0 |  | 0 | 0.95362 | 0 | 0.95362
2056 | 0.00024223 | 0.17928 | 0.025795 | 0 | 0 | 0.042448 | 0 |  | 0 | 0.24777 | 0 | 0.24777 | 2056 | 0.00016207 | 0.37042 | 0 | 0 | 0.4888 | 0.046518 | 0 |  | 0 | 0.9059 | 0 | 0.9059
2057 | 0.00016237 | 0.16716 | 0.021763 | 0 | 0 | 0.039578 | 0 |  | 0 | 0.22867 | 0 | 0.22867 | 2057 | 0.00010864 | 0.34538 | 0 | 0 | 0.47199 | 0.043373 | 0 |  | 0 | 0.86084 | 0 | 0.86084
2058 | 0.00010884 | 0.15586 | 0.01836 | 0 | 0 | 0.036902 | 0 |  | 0 | 0.21123 | 0 | 0.21123 | 2058 | 7.2821e-05 | 0.32203 | 0 | 0 | 0.45575 | 0.040441 | 0 |  | 0 | 0.81829 | 0 | 0.81829
2059 | 7.2959e-05 | 0.14532 | 0.01549 | 0 | 0 | 0.034407 | 0 |  | 0 | 0.19529 | 0 | 0.19529 | 2059 | 4.8813e-05 | 0.30026 | 0 | 0 | 0.44008 | 0.037707 | 0 |  | 0 | 0.77809 | 0 | 0.77809
2060 | 4.8906e-05 | 0.1355 | 0.013068 | 0 | 0 | 0.032081 | 0 |  | 0 | 0.1807 | 0 | 0.1807 | 2060 | 3.272e-05 | 0.27996 | 0 | 0 | 0.42494 | 0.035157 | 0 |  | 0 | 0.74009 | 0 | 0.74009
2061 | 3.2783e-05 | 0.12634 | 0.011025 | 0 | 0 | 0.029912 | 0 |  | 0 | 0.16731 | 0 | 0.16731 | 2061 | 2.1933e-05 | 0.26103 | 0 | 0 | 0.41032 | 0.032781 | 0 |  | 0 | 0.70416 | 0 | 0.70416
2062 | 2.1975e-05 | 0.1178 | 0.0093017 | 0 | 0 | 0.02789 | 0 |  | 0 | 0.15501 | 0 | 0.15501 | 2062 | 1.4702e-05 | 0.24338 | 0 | 0 | 0.39621 | 0.030564 | 0 |  | 0 | 0.67017 | 0 | 0.67017
2063 | 1.473e-05 | 0.10983 | 0.0078475 | 0 | 0 | 0.026004 | 0 |  | 0 | 0.1437 | 0 | 0.1437 | 2063 | 9.8552e-06 | 0.22693 | 0 | 0 | 0.38258 | 0.028498 | 0 |  | 0 | 0.63802 | 0 | 0.63802
2064 | 9.874e-06 | 0.10241 | 0.0066207 | 0 | 0 | 0.024246 | 0 |  | 0 | 0.13329 | 0 | 0.13329 | 2064 | 6.6061e-06 | 0.21159 | 0 | 0 | 0.36943 | 0.026571 | 0 |  | 0 | 0.60759 | 0 | 0.60759
2065 | 6.6187e-06 | 0.095485 | 0.0055856 | 0 | 0 | 0.022607 | 0 |  | 0 | 0.12368 | 0 | 0.12368 | 2065 | 4.4282e-06 | 0.19728 | 0 | 0 | 0.35672 | 0.024775 | 0 |  | 0 | 0.57878 | 0 | 0.57878
2066 | 4.4367e-06 | 0.089029 | 0.0047124 | 0 | 0 | 0.021079 | 0 |  | 0 | 0.11482 | 0 | 0.11482 | 2066 | 2.9683e-06 | 0.18394 | 0 | 0 | 0.34445 | 0.0231 | 0 |  | 0 | 0.5515 | 0 | 0.5515
2067 | 2.974e-06 | 0.08301 | 0.0039757 | 0 | 0 | 0.019654 | 0 |  | 0 | 0.10664 | 0 | 0.10664 | 2067 | 1.9897e-06 | 0.17151 | 0 | 0 | 0.3326 | 0.021538 | 0 |  | 0 | 0.52565 | 0 | 0.52565
2068 | 1.9935e-06 | 0.077398 | 0.0033541 | 0 | 0 | 0.018325 | 0 |  | 0 | 0.09908 | 0 | 0.09908 | 2068 | 1.3338e-06 | 0.15991 | 0 | 0 | 0.32116 | 0.020082 | 0 |  | 0 | 0.50116 | 0 | 0.50116
2069 | 1.3363e-06 | 0.072166 | 0.0028298 | 0 | 0 | 0.017086 | 0 |  | 0 | 0.092083 | 0 | 0.092083 | 2069 | 8.9404e-07 | 0.1491 | 0 | 0 | 0.31012 | 0.018725 | 0 |  | 0 | 0.47795 | 0 | 0.47795
2070 | 8.9575e-07 | 0.067287 | 0.0023874 | 0 | 0 | 0.015931 | 0 |  | 0 | 0.085606 | 0 | 0.085606 | 2070 | 5.9929e-07 | 0.13902 | 0 | 0 | 0.29945 | 0.017459 | 0 |  | 0 | 0.45593 | 0 | 0.45593
2071 | 6.0044e-07 | 0.062738 | 0.0020141 | 0 | 0 | 0.014854 | 0 |  | 0 | 0.079607 | 0 | 0.079607 | 2071 | 4.0172e-07 | 0.12962 | 0 | 0 | 0.28915 | 0.016278 | 0 |  | 0 | 0.43505 | 0 | 0.43505
2072 | 4.0248e-07 | 0.058496 | 0.0016993 | 0 | 0 | 0.01385 | 0 |  | 0 | 0.074046 | 0 | 0.074046 | 2072 | 2.6928e-07 | 0.12086 | 0 | 0 | 0.27921 | 0.015178 | 0 |  | 0 | 0.41524 | 0 | 0.41524
2073 | 2.6979e-07 | 0.054542 | 0.0014336 | 0 | 0 | 0.012913 | 0 |  | 0 | 0.068889 | 0 | 0.068889 | 2073 | 1.805e-07 | 0.11269 | 0 | 0 | 0.2696 | 0.014152 | 0 |  | 0 | 0.39644 | 0 | 0.39644
2074 | 1.8085e-07 | 0.050854 | 0.0012095 | 0 | 0 | 0.01204 | 0 |  | 0 | 0.064104 | 0 | 0.064104 | 2074 | 1.21e-07 | 0.10507 | 0 | 0 | 0.26033 | 0.013195 | 0 |  | 0 | 0.3786 | 0 | 0.3786
2075 | 1.2123e-07 | 0.047416 | 0.0010204 | 0 | 0 | 0.011226 | 0 |  | 0 | 0.059663 | 0 | 0.059663 | 2075 | 8.1106e-08 | 0.097968 | 0 | 0 | 0.25138 | 0.012303 | 0 |  | 0 | 0.36165 | 0 | 0.36165
2076 | 8.126e-08 | 0.044211 | 0.00086088 | 0 | 0 | 0.010467 | 0 |  | 0 | 0.055539 | 0 | 0.055539 | 2076 | 5.4367e-08 | 0.091344 | 0 | 0 | 0.24273 | 0.011471 | 0 |  | 0 | 0.34555 | 0 | 0.34555
2077 | 5.447e-08 | 0.041222 | 0.00072629 | 0 | 0 | 0.0097598 | 0 |  | 0 | 0.051708 | 0 | 0.051708 | 2077 | 3.6443e-08 | 0.085169 | 0 | 0 | 0.23438 | 0.010696 | 0 |  | 0 | 0.33025 | 0 | 0.33025
2078 | 3.6513e-08 | 0.038435 | 0.00061275 | 0 | 0 | 0.0090999 | 0 |  | 0 | 0.048148 | 0 | 0.048148 | 2078 | 2.4429e-08 | 0.079411 | 0 | 0 | 0.22632 | 0.0099725 | 0 |  | 0 | 0.3157 | 0 | 0.3157
2079 | 2.4475e-08 | 0.035836 | 0.00051695 | 0 | 0 | 0.0084847 | 0 |  | 0 | 0.044838 | 0 | 0.044838 | 2079 | 1.6375e-08 | 0.074042 | 0 | 0 | 0.21854 | 0.0092983 | 0 |  | 0 | 0.30188 | 0 | 0.30188
2080 | 1.6406e-08 | 0.033414 | 0.00043613 | 0 | 0 | 0.0079111 | 0 |  | 0 | 0.041761 | 0 | 0.041761 | 2080 | 1.0976e-08 | 0.069037 | 0 | 0 | 0.21102 | 0.0086697 | 0 |  | 0 | 0.28873 | 0 | 0.28873
Note on O13: Final summation. Adds the methane produced from the different materials and subtracts the methane recovery. Finally it subtracts the methane oxidation in the top layer. Equation 10 on the Theory sheet.
Note on AF13: Final summation. Adds the methane produced from the different materials and subtracts the methane recovery. Finally it subtracts the methane oxidation in the top layer. Equation 10 on the Theory sheet.
Note on C15: 1 gigagram (Gg) is 1000 tonnes
Note on T15: 1 gigagram (Gg) is 1000 tonnes
Dry Basis
Wet Basis

## HWP
Harwested Wood Products
This sheet gives information on the methane emission from HWP, and HWP C long-term stored in SWDS
| Long-term stored C |  |  | Long term stored C accumulated |  |  | CH4 generated |  |  | CH4 emitted
Year | Garden C | Paper C | Wood C | Garden C | Paper C | Wood C | Garden | Paper | Wood | Garden | Paper | Wood
| Gg | Gg | Gg | Gg | Gg | Gg | Gg | Gg | Gg | Gg | Gg | Gg
1950 | 0 | 0.073894 | 0.060962 | 0 | 0.073894 | 0.060962 | 0 | 0 | 0 | 0 | 0 | 0
1951 | 0 | 0.074841 | 0.061743 | 0 | 0.14873 | 0.12271 | 0 | 0 | 0 | 0 | 0 | 0
1952 | 0 | 0.076527 | 0.063135 | 0 | 0.22526 | 0.18584 | 0 | 0 | 0 | 0 | 0 | 0
1953 | 0 | 0.077887 | 0.064257 | 0 | 0.30315 | 0.2501 | 0 | 0 | 0 | 0 | 0 | 0
1954 | 0 | 0.078304 | 0.064601 | 0 | 0.38145 | 0.3147 | 0 | 0 | 0 | 0 | 0 | 0
1955 | 0 | 0.086735 | 0.071556 | 0 | 0.46819 | 0.38625 | 0 | 0 | 0 | 0 | 0 | 0
1956 | 0 | 0.088519 | 0.073028 | 0 | 0.55671 | 0.45928 | 0 | 0 | 0 | 0 | 0 | 0
1957 | 0 | 0.090302 | 0.074499 | 0 | 0.64701 | 0.53378 | 0 | 0 | 0 | 0 | 0 | 0
1958 | 0 | 0.092072 | 0.075959 | 0 | 0.73908 | 0.60974 | 0 | 0 | 0 | 0 | 0 | 0
1959 | 0 | 0.093817 | 0.077399 | 0 | 0.8329 | 0.68714 | 0 | 0 | 0 | 0 | 0 | 0
1960 | 0 | 0.10127 | 0.083551 | 0 | 0.93417 | 0.77069 | 0 | 0 | 0 | 0 | 0 | 0
1961 | 0 | 0.10393 | 0.08574 | 0 | 1.0381 | 0.85643 | 0 | 0 | 0 | 0 | 0 | 0
1962 | 0 | 0.10594 | 0.087401 | 0 | 1.144 | 0.94383 | 0 | 0.12597 | 0 | 0 | 0.12597 | 0
1963 | 0 | 0.10795 | 0.089057 | 0 | 1.252 | 1.0329 | 0 | 0.24613 | 0 | 0 | 0.24613 | 0
1964 | 0 | 0.1099 | 0.090671 | 0 | 1.3619 | 1.1236 | 0 | 0.36122 | 0 | 0 | 0.36122 | 0
1965 | 0 | 0.11181 | 0.092242 | 0 | 1.4737 | 1.2158 | 0 | 0.47155 | 0 | 0 | 0.47155 | 0
1966 | 0 | 0.1137 | 0.093799 | 0 | 1.5874 | 1.3096 | 0 | 0.57743 | 0 | 0 | 0.57743 | 0
1967 | 0 | 0.11694 | 0.096473 | 0 | 1.7043 | 1.4061 | 0 | 0.67914 | 0 | 0 | 0.67914 | 0
1968 | 0 | 0.11852 | 0.097776 | 0 | 1.8228 | 1.5039 | 0 | 0.77444 | 0 | 0 | 0.77444 | 0
1969 | 0 | 0.12006 | 0.099046 | 0 | 1.9429 | 1.6029 | 0 | 0.86344 | 0 | 0 | 0.86344 | 0
1970 | 0 | 0.12156 | 0.10028 | 0 | 2.0645 | 1.7032 | 0 | 0.94651 | 0 | 0 | 0.94651 | 0
1971 | 0 | 0.12302 | 0.10149 | 0 | 2.1875 | 1.8047 | 0 | 1.0239 | 0 | 0 | 1.0239 | 0
1972 | 0 | 0.12444 | 0.10266 | 0 | 2.3119 | 1.9073 | 0 | 1.0961 | 0 | 0 | 1.0961 | 0
1973 | 0 | 0.12582 | 0.1038 | 0 | 2.4377 | 2.0111 | 0 | 1.1631 | 0 | 0 | 1.1631 | 0
1974 | 0 | 0.12716 | 0.10491 | 0 | 2.5649 | 2.116 | 0 | 1.2254 | 0 | 0 | 1.2254 | 0
1975 | 0 | 0.12847 | 0.10599 | 0 | 2.6934 | 2.222 | 0 | 1.2832 | 0 | 0 | 1.2832 | 0
1976 | 0 | 0.12975 | 0.10704 | 0 | 2.8231 | 2.3291 | 0 | 1.3367 | 0 | 0 | 1.3367 | 0
1977 | 0 | 0.13098 | 0.10806 | 0 | 2.9541 | 2.4371 | 0 | 1.3861 | 0 | 0 | 1.3861 | 0
1978 | 0 | 0.13218 | 0.10905 | 0 | 3.0863 | 2.5462 | 0 | 1.4318 | 0 | 0 | 1.4318 | 0
1979 | 0 | 0.13335 | 0.11001 | 0 | 3.2196 | 2.6562 | 0 | 1.4737 | 0 | 0 | 1.4737 | 0
1980 | 0 | 0.1345 | 0.11096 | 0 | 3.3541 | 2.7672 | 0 | 1.5123 | 0 | 0 | 1.5123 | 0
1981 | 0 | 0 | 0 | 0 | 3.3541 | 2.7672 | 0 | 1.5476 | 0 | 0 | 1.5476 | 0
1982 | 0 | 0 | 0 | 0 | 3.3541 | 2.7672 | 0 | 1.4429 | 0 | 0 | 1.4429 | 0
1983 | 0 | 0 | 0 | 0 | 3.3541 | 2.7672 | 0 | 1.3454 | 0 | 0 | 1.3454 | 0
1984 | 0 | 0 | 0 | 0 | 3.3541 | 2.7672 | 0 | 1.2544 | 0 | 0 | 1.2544 | 0
1985 | 0 | 0 | 0 | 0 | 3.3541 | 2.7672 | 0 | 1.1696 | 0 | 0 | 1.1696 | 0
1986 | 0 | 0 | 0 | 0 | 3.3541 | 2.7672 | 0 | 1.0905 | 0 | 0 | 1.0905 | 0
1987 | 0 | 0 | 0 | 0 | 3.3541 | 2.7672 | 0 | 1.0168 | 0 | 0 | 1.0168 | 0
1988 | 0 | 0 | 0 | 0 | 3.3541 | 2.7672 | 0 | 0.94807 | 0 | 0 | 0.94807 | 0
1989 | 0 | 0 | 0 | 0 | 3.3541 | 2.7672 | 0 | 0.88398 | 0 | 0 | 0.88398 | 0
1990 | 0 | 0 | 0 | 0 | 3.3541 | 2.7672 | 0 | 0.82421 | 0 | 0 | 0.82421 | 0
1991 | 0 | 0 | 0 | 0 | 3.3541 | 2.7672 | 0 | 0.76849 | 0 | 0 | 0.76849 | 0
1992 | 0 | 0 | 0 | 0 | 3.3541 | 2.7672 | 0 | 0.71654 | 0 | 0 | 0.71654 | 0
1993 | 0 | 0 | 0 | 0 | 3.3541 | 2.7672 | 0 | 0.6681 | 0 | 0 | 0.6681 | 0
1994 | 0 | 0 | 0 | 0 | 3.3541 | 2.7672 | 0 | 0.62293 | 0 | 0 | 0.62293 | 0
1995 | 0 | 0 | 0 | 0 | 3.3541 | 2.7672 | 0 | 0.58081 | 0 | 0 | 0.58081 | 0
1996 | 0 | 0 | 0 | 0 | 3.3541 | 2.7672 | 0 | 0.54155 | 0 | 0 | 0.54155 | 0
1997 | 0 | 0 | 0 | 0 | 3.3541 | 2.7672 | 0 | 0.50494 | 0 | 0 | 0.50494 | 0
1998 | 0 | 0 | 0 | 0 | 3.3541 | 2.7672 | 0 | 0.4708 | 0 | 0 | 0.4708 | 0
1999 | 0 | 0 | 0 | 0 | 3.3541 | 2.7672 | 0 | 0.43897 | 0 | 0 | 0.43897 | 0
2000 | 0 | 0 | 0 | 0 | 3.3541 | 2.7672 | 0 | 0.40929 | 0 | 0 | 0.40929 | 0
2001 | 0 | 0 | 0 | 0 | 3.3541 | 2.7672 | 0 | 0.38162 | 0 | 0 | 0.38162 | 0
2002 | 0 | 0 | 0 | 0 | 3.3541 | 2.7672 | 0 | 0.35582 | 0 | 0 | 0.35582 | 0
2003 | 0 | 0 | 0 | 0 | 3.3541 | 2.7672 | 0 | 0.33177 | 0 | 0 | 0.33177 | 0
2004 | 0 | 0 | 0 | 0 | 3.3541 | 2.7672 | 0 | 0.30934 | 0 | 0 | 0.30934 | 0
2005 | 0 | 0 | 0 | 0 | 3.3541 | 2.7672 | 0 | 0.28842 | 0 | 0 | 0.28842 | 0
2006 | 0 | 0 | 0 | 0 | 3.3541 | 2.7672 | 0 | 0.26892 | 0 | 0 | 0.26892 | 0
2007 | 0 | 0 | 0 | 0 | 3.3541 | 2.7672 | 0 | 0.25074 | 0 | 0 | 0.25074 | 0
2008 | 0 | 0 | 0 | 0 | 3.3541 | 2.7672 | 0 | 0.23379 | 0 | 0 | 0.23379 | 0
2009 | 0 | 0 | 0 | 0 | 3.3541 | 2.7672 | 0 | 0.21799 | 0 | 0 | 0.21799 | 0
2010 | 0 | 0 | 0 | 0 | 3.3541 | 2.7672 | 0 | 0.20325 | 0 | 0 | 0.20325 | 0
2011 | 0 | 0 | 0 | 0 | 3.3541 | 2.7672 | 0 | 0.18951 | 0 | 0 | 0.18951 | 0
2012 | 0 | 0 | 0 | 0 | 3.3541 | 2.7672 | 0 | 0.1767 | 0 | 0 | 0.1767 | 0
2013 | 0 | 0 | 0 | 0 | 3.3541 | 2.7672 | 0 | 0.16475 | 0 | 0 | 0.16475 | 0
2014 | 0 | 0 | 0 | 0 | 3.3541 | 2.7672 | 0 | 0.15361 | 0 | 0 | 0.15361 | 0
2015 | 0 | 0 | 0 | 0 | 3.3541 | 2.7672 | 0 | 0.14323 | 0 | 0 | 0.14323 | 0
2016 | 0 | 0 | 0 | 0 | 3.3541 | 2.7672 | 0 | 0.13354 | 0 | 0 | 0.13354 | 0
2017 | 0 | 0 | 0 | 0 | 3.3541 | 2.7672 | 0 | 0.12452 | 0 | 0 | 0.12452 | 0
2018 | 0 | 0 | 0 | 0 | 3.3541 | 2.7672 | 0 | 0.1161 | 0 | 0 | 0.1161 | 0
2019 | 0 | 0 | 0 | 0 | 3.3541 | 2.7672 | 0 | 0.10825 | 0 | 0 | 0.10825 | 0
2020 | 0 | 0 | 0 | 0 | 3.3541 | 2.7672 | 0 | 0.10093 | 0 | 0 | 0.10093 | 0
2021 | 0 | 0 | 0 | 0 | 3.3541 | 2.7672 | 0 | 0.094107 | 0 | 0 | 0.094107 | 0
2022 | 0 | 0 | 0 | 0 | 3.3541 | 2.7672 | 0 | 0.087745 | 0 | 0 | 0.087745 | 0
2023 | 0 | 0 | 0 | 0 | 3.3541 | 2.7672 | 0 | 0.081813 | 0 | 0 | 0.081813 | 0
2024 | 0 | 0 | 0 | 0 | 3.3541 | 2.7672 | 0 | 0.076282 | 0 | 0 | 0.076282 | 0
2025 | 0 | 0 | 0 | 0 | 3.3541 | 2.7672 | 0 | 0.071124 | 0 | 0 | 0.071124 | 0
2026 | 0 | 0 | 0 | 0 | 3.3541 | 2.7672 | 0 | 0.066316 | 0 | 0 | 0.066316 | 0
2027 | 0 | 0 | 0 | 0 | 3.3541 | 2.7672 | 0 | 0.061833 | 0 | 0 | 0.061833 | 0
2028 | 0 | 0 | 0 | 0 | 3.3541 | 2.7672 | 0 | 0.057652 | 0 | 0 | 0.057652 | 0
2029 | 0 | 0 | 0 | 0 | 3.3541 | 2.7672 | 0 | 0.053755 | 0 | 0 | 0.053755 | 0
2030 | 0 | 0 | 0 | 0 | 3.3541 | 2.7672 | 0 | 0.050121 | 0 | 0 | 0.050121 | 0
Note on C10: 1 gigagram (Gg) is 1000 tonnes

## Stored_C
| City | Kalimantan Timur
| Province | Kalimantan Timur
| Country | 0
Long-term stored C in SWDS
In this sheet carbon long-term stored C in SWDS is calculated.
DOC:
| MSW | 0 | Food waste | 0.15 | Nappies | 0.24
| Paper | 0.4 | Garden | 0.2 | Sludge | 0.05
| Wood | 0.43 | Textiles | 0.24 | Industry | 0.15
Year | MSW | Food | Garden | Paper | Wood | Textiles | Nappies | Sludge | C, Industry | Paper, industry subtotal | Wood, industry subtotal | Long-term stored C | Long-term stored C accumulated
| Gg | Gg | Gg | Gg | Gg | Gg | Gg | Gg | Gg | Gg | Gg | Gg | Gg
1950 | 0 | 0.093441 | 0 | 0.073894 | 0.060962 | 0.0092797 | 0 | 0 | 0 | 0 | 0 | 0.23758 | 0.23758
1951 | 0 | 0.094638 | 0 | 0.074841 | 0.061743 | 0.0093986 | 0 | 0 | 0 | 0 | 0 | 0.24062 | 0.4782
1952 | 0 | 0.096771 | 0 | 0.076527 | 0.063135 | 0.0096104 | 0 | 0 | 0 | 0 | 0 | 0.24604 | 0.72424
1953 | 0 | 0.098491 | 0 | 0.077887 | 0.064257 | 0.0097812 | 0 | 0 | 0 | 0 | 0 | 0.25042 | 0.97466
1954 | 0 | 0.099018 | 0 | 0.078304 | 0.064601 | 0.0098335 | 0 | 0 | 0 | 0 | 0 | 0.25176 | 1.2264
1955 | 0 | 0.10968 | 0 | 0.086735 | 0.071556 | 0.010892 | 0 | 0 | 0 | 0 | 0 | 0.27886 | 1.5053
1956 | 0 | 0.11194 | 0 | 0.088519 | 0.073028 | 0.011116 | 0 | 0 | 0 | 0 | 0 | 0.2846 | 1.7899
1957 | 0 | 0.11419 | 0 | 0.090302 | 0.074499 | 0.01134 | 0 | 0 | 0 | 0 | 0 | 0.29033 | 2.0802
1958 | 0 | 0.11643 | 0 | 0.092072 | 0.075959 | 0.011563 | 0 | 0 | 0 | 0 | 0 | 0.29602 | 2.3762
1959 | 0 | 0.11863 | 0 | 0.093817 | 0.077399 | 0.011782 | 0 | 0 | 0 | 0 | 0 | 0.30163 | 2.6779
1960 | 0 | 0.12806 | 0 | 0.10127 | 0.083551 | 0.012718 | 0 | 0 | 0 | 0 | 0 | 0.32561 | 3.0035
1961 | 0 | 0.13142 | 0 | 0.10393 | 0.08574 | 0.013051 | 0 | 0 | 0 | 0 | 0 | 0.33414 | 3.3376
1962 | 0 | 0.13397 | 0 | 0.10594 | 0.087401 | 0.013304 | 0 | 0 | 0 | 0 | 0 | 0.34061 | 3.6782
1963 | 0 | 0.1365 | 0 | 0.10795 | 0.089057 | 0.013556 | 0 | 0 | 0 | 0 | 0 | 0.34707 | 4.0253
1964 | 0 | 0.13898 | 0 | 0.1099 | 0.090671 | 0.013802 | 0 | 0 | 0 | 0 | 0 | 0.35336 | 4.3786
1965 | 0 | 0.14139 | 0 | 0.11181 | 0.092242 | 0.014041 | 0 | 0 | 0 | 0 | 0 | 0.35948 | 4.7381
1966 | 0 | 0.14377 | 0 | 0.1137 | 0.093799 | 0.014278 | 0 | 0 | 0 | 0 | 0 | 0.36555 | 5.1037
1967 | 0 | 0.14787 | 0 | 0.11694 | 0.096473 | 0.014685 | 0 | 0 | 0 | 0 | 0 | 0.37597 | 5.4796
1968 | 0 | 0.14987 | 0 | 0.11852 | 0.097776 | 0.014884 | 0 | 0 | 0 | 0 | 0 | 0.38105 | 5.8607
1969 | 0 | 0.15182 | 0 | 0.12006 | 0.099046 | 0.015077 | 0 | 0 | 0 | 0 | 0 | 0.38599 | 6.2467
1970 | 0 | 0.15371 | 0 | 0.12156 | 0.10028 | 0.015265 | 0 | 0 | 0 | 0 | 0 | 0.39081 | 6.6375
1971 | 0 | 0.15556 | 0 | 0.12302 | 0.10149 | 0.015448 | 0 | 0 | 0 | 0 | 0 | 0.39551 | 7.033
1972 | 0 | 0.15735 | 0 | 0.12444 | 0.10266 | 0.015627 | 0 | 0 | 0 | 0 | 0 | 0.40008 | 7.4331
1973 | 0 | 0.1591 | 0 | 0.12582 | 0.1038 | 0.015801 | 0 | 0 | 0 | 0 | 0 | 0.40452 | 7.8376
1974 | 0 | 0.1608 | 0 | 0.12716 | 0.10491 | 0.01597 | 0 | 0 | 0 | 0 | 0 | 0.40885 | 8.2464
1975 | 0 | 0.16246 | 0 | 0.12847 | 0.10599 | 0.016134 | 0 | 0 | 0 | 0 | 0 | 0.41306 | 8.6595
1976 | 0 | 0.16407 | 0 | 0.12975 | 0.10704 | 0.016294 | 0 | 0 | 0 | 0 | 0 | 0.41715 | 9.0766
1977 | 0 | 0.16563 | 0 | 0.13098 | 0.10806 | 0.016449 | 0 | 0 | 0 | 0 | 0 | 0.42112 | 9.4978
1978 | 0 | 0.16715 | 0 | 0.13218 | 0.10905 | 0.0166 | 0 | 0 | 0 | 0 | 0 | 0.42499 | 9.9228
1979 | 0 | 0.16863 | 0 | 0.13335 | 0.11001 | 0.016746 | 0 | 0 | 0 | 0 | 0 | 0.42874 | 10.3515
1980 | 0 | 0.17008 | 0 | 0.1345 | 0.11096 | 0.01689 | 0 | 0 | 0 | 0 | 0 | 0.43242 | 10.7839
1981 | 0 | 0 | 0 | 0 | 0 | 0 | 0 | 0 | 0 | 0 | 0 | 0 | 10.7839
1982 | 0 | 0 | 0 | 0 | 0 | 0 | 0 | 0 | 0 | 0 | 0 | 0 | 10.7839
1983 | 0 | 0 | 0 | 0 | 0 | 0 | 0 | 0 | 0 | 0 | 0 | 0 | 10.7839
1984 | 0 | 0 | 0 | 0 | 0 | 0 | 0 | 0 | 0 | 0 | 0 | 0 | 10.7839
1985 | 0 | 0 | 0 | 0 | 0 | 0 | 0 | 0 | 0 | 0 | 0 | 0 | 10.7839
1986 | 0 | 0 | 0 | 0 | 0 | 0 | 0 | 0 | 0 | 0 | 0 | 0 | 10.7839
1987 | 0 | 0 | 0 | 0 | 0 | 0 | 0 | 0 | 0 | 0 | 0 | 0 | 10.7839
1988 | 0 | 0 | 0 | 0 | 0 | 0 | 0 | 0 | 0 | 0 | 0 | 0 | 10.7839
1989 | 0 | 0 | 0 | 0 | 0 | 0 | 0 | 0 | 0 | 0 | 0 | 0 | 10.7839
1990 | 0 | 0 | 0 | 0 | 0 | 0 | 0 | 0 | 0 | 0 | 0 | 0 | 10.7839
1991 | 0 | 0 | 0 | 0 | 0 | 0 | 0 | 0 | 0 | 0 | 0 | 0 | 10.7839
1992 | 0 | 0 | 0 | 0 | 0 | 0 | 0 | 0 | 0 | 0 | 0 | 0 | 10.7839
1993 | 0 | 0 | 0 | 0 | 0 | 0 | 0 | 0 | 0 | 0 | 0 | 0 | 10.7839
1994 | 0 | 0 | 0 | 0 | 0 | 0 | 0 | 0 | 0 | 0 | 0 | 0 | 10.7839
1995 | 0 | 0 | 0 | 0 | 0 | 0 | 0 | 0 | 0 | 0 | 0 | 0 | 10.7839
1996 | 0 | 0 | 0 | 0 | 0 | 0 | 0 | 0 | 0 | 0 | 0 | 0 | 10.7839
1997 | 0 | 0 | 0 | 0 | 0 | 0 | 0 | 0 | 0 | 0 | 0 | 0 | 10.7839
1998 | 0 | 0 | 0 | 0 | 0 | 0 | 0 | 0 | 0 | 0 | 0 | 0 | 10.7839
1999 | 0 | 0 | 0 | 0 | 0 | 0 | 0 | 0 | 0 | 0 | 0 | 0 | 10.7839
2000 | 0 | 0 | 0 | 0 | 0 | 0 | 0 | 0 | 0 | 0 | 0 | 0 | 10.7839
2001 | 0 | 0 | 0 | 0 | 0 | 0 | 0 | 0 | 0 | 0 | 0 | 0 | 10.7839
2002 | 0 | 0 | 0 | 0 | 0 | 0 | 0 | 0 | 0 | 0 | 0 | 0 | 10.7839
2003 | 0 | 0 | 0 | 0 | 0 | 0 | 0 | 0 | 0 | 0 | 0 | 0 | 10.7839
2004 | 0 | 0 | 0 | 0 | 0 | 0 | 0 | 0 | 0 | 0 | 0 | 0 | 10.7839
2005 | 0 | 0 | 0 | 0 | 0 | 0 | 0 | 0 | 0 | 0 | 0 | 0 | 10.7839
2006 | 0 | 0 | 0 | 0 | 0 | 0 | 0 | 0 | 0 | 0 | 0 | 0 | 10.7839
2007 | 0 | 0 | 0 | 0 | 0 | 0 | 0 | 0 | 0 | 0 | 0 | 0 | 10.7839
2008 | 0 | 0 | 0 | 0 | 0 | 0 | 0 | 0 | 0 | 0 | 0 | 0 | 10.7839
2009 | 0 | 0 | 0 | 0 | 0 | 0 | 0 | 0 | 0 | 0 | 0 | 0 | 10.7839
2010 | 0 | 0 | 0 | 0 | 0 | 0 | 0 | 0 | 0 | 0 | 0 | 0 | 10.7839
2011 | 0 | 0 | 0 | 0 | 0 | 0 | 0 | 0 | 0 | 0 | 0 | 0 | 10.7839
2012 | 0 | 0 | 0 | 0 | 0 | 0 | 0 | 0 | 0 | 0 | 0 | 0 | 10.7839
2013 | 0 | 0 | 0 | 0 | 0 | 0 | 0 | 0 | 0 | 0 | 0 | 0 | 10.7839
2014 | 0 | 0 | 0 | 0 | 0 | 0 | 0 | 0 | 0 | 0 | 0 | 0 | 10.7839
2015 | 0 | 0 | 0 | 0 | 0 | 0 | 0 | 0 | 0 | 0 | 0 | 0 | 10.7839
2016 | 0 | 0 | 0 | 0 | 0 | 0 | 0 | 0 | 0 | 0 | 0 | 0 | 10.7839
2017 | 0 | 0 | 0 | 0 | 0 | 0 | 0 | 0 | 0 | 0 | 0 | 0 | 10.7839
2018 | 0 | 0 | 0 | 0 | 0 | 0 | 0 | 0 | 0 | 0 | 0 | 0 | 10.7839
2019 | 0 | 0 | 0 | 0 | 0 | 0 | 0 | 0 | 0 | 0 | 0 | 0 | 10.7839
2020 | 0 | 0 | 0 | 0 | 0 | 0 | 0 | 0 | 0 | 0 | 0 | 0 | 10.7839
2021 | 0 | 0 | 0 | 0 | 0 | 0 | 0 | 0 | 0 | 0 | 0 | 0 | 10.7839
2022 | 0 | 0 | 0 | 0 | 0 | 0 | 0 | 0 | 0 | 0 | 0 | 0 | 10.7839
2023 | 0 | 0 | 0 | 0 | 0 | 0 | 0 | 0 | 0 | 0 | 0 | 0 | 10.7839
2024 | 0 | 0 | 0 | 0 | 0 | 0 | 0 | 0 | 0 | 0 | 0 | 0 | 10.7839
2025 | 0 | 0 | 0 | 0 | 0 | 0 | 0 | 0 | 0 | 0 | 0 | 0 | 10.7839
2026 | 0 | 0 | 0 | 0 | 0 | 0 | 0 | 0 | 0 | 0 | 0 | 0 | 10.7839
2027 | 0 | 0 | 0 | 0 | 0 | 0 | 0 | 0 | 0 | 0 | 0 | 0 | 10.7839
2028 | 0 | 0 | 0 | 0 | 0 | 0 | 0 | 0 | 0 | 0 | 0 | 0 | 10.7839
2029 | 0 | 0 | 0 | 0 | 0 | 0 | 0 | 0 | 0 | 0 | 0 | 0 | 10.7839
2030 | 0 | 0 | 0 | 0 | 0 | 0 | 0 | 0 | 0 | 0 | 0 | 0 | 10.7839
Note on C16: 1 gigagram (Gg) is 1000 tonnes

## Theory
IPCC Spreadsheet for Estimating Methane emissions from Solid Waste Disposal Sites
Bulk waste and waste composition options.
Theory and equations
The basic equation for the first order decay model is:
(1) DDOCm = DDOCm(0) * e^-kt
where DDOCm(0) is the mass of decomposable degradable organic carbon (DOC) at the start of the reaction, when t=0 and e^-kt=1, k is the reaction constant and t is the time in years. DDOCm is the mass of DDOC at any time.
From equation (I) it is easy to see that at the end of year 1 (going from point 0 to point 1 on the time axis) the mass of DDOC left not decomposed in the SWDS is:
(2) DDOCm(1) = DDOCm(0) * e^-k
and the mass of DDOC decomposed into CH4 and CO2 will be:
(3) DDOCmdecomp(1) = DDOCm(0) * (1 - e^-k)
In a first order reaction, the amount of product (here decomposed DDOCm) is always proportional to the amount of reactant (here DDOCm). This means that it does not matter when the DDOCm was deposited. This also means that when the amount of DDOCm accumulated in the SWDS, plus last year's deposit, is known, CH4 production can be calculated as if every year is year number one in the time series. Then all calculations can be done by equations (2) and (3) in a simple spreadsheet.
The default assumption is that CH4 generation from all the waste deposited each year begins on the 1st of January in the year after deposition. This is the same as an average six month delay until substantial CH4 generation begins (the time it takes for anaerobic conditions to become well established). However, the worksheet includes the possibility of an earlier start to the reaction, in the year of deposition of the waste. This requires separate calculations for the deposition year. For longer delay times than 6 months, DDOCmd in the columns F and G cells in the CH4 calculating sheets, have to be readdressed one cell down, and the number 13 in exp2 has to be changed to 25 (7 to 18 months delay time).
The equations used in these spreadsheets are: (As the mathematics of every waste fraction/category is the same, indexing for fraction/category is omitted for equations 4-9.)
To calculate mass of decomposable DOC (DDOCm) from amount of waste material (W):
(4) DDOCmd(T), = W(T) • DOC * DOCf • MCF
The amount of deposited DDOCm remaining not decomposed at the end of deposition year T:
(5) DDOCmrem(T) = DDOCmd(T) • e^(-k • ((13-M)/12)
The amount of deposited DDOCm decomposed during deposition year T:
(6) DDOCmdec(T) = DDOCmd(T) • (1 – e^(-k • ((13-M)/12)))
The amount of DDOCm accumulated in the SWDS at the end of year T
(7) DDOCma(T) = DDOCmrem(T) + ( DDOCma(T-1) • e^-k)
The total amount of DDOCm decomposed in year T
(8) DDOCmdecomp(T) = DDOCmdec(T) + (DDOCma(T-1) • (1 - e^-k))
The amount of CH4 generated from DOC decomposed
(9) CH4 generated(T) = DDOCmdecomp(T) • F • 16/12
The amount of CH4 emitted
(10) CH4 emitted in year T = (ΣxCH4 generated (x,T) – R(T)) • (1- OX(T))
Where:
T = the year of inventory
x = material fraction/waste category
W(T) = amount deposited in year T
MCF = Methane Correction Factor
DOC = Degradable organic carbon (under aerobic conditions)
DOCf = Fraction of DOC decomposing under anaerobic conditions
DDOC = Decomposable Degradable Organic Carbon (under anaerobic conditions)
DDOCmd(T) = mass of DDOC deposited year T
DDOCmrem(T) = mass of DDOC deposited in inventory year T, remaining not decomposed at the
end of year.
DDOCmdec(T) = mass of DDOC deposited in inventory year T, decomposed during the year.
DDOCma(T) = total mass of DDOC left not decomposed at end of year T.
DDOCma(T-1) = total mass of DDOC left not decomposed at end of year T-1.
DDOCmdecomp(T) = total mass of DDOC decomposed in year T.
CH4 generated(T) = CH4 generated in year T
F = Fraction of CH4 by volume in generated landfill gas
16/12 = Molecular weight ratio CH4/C
R(T) = Recovered CH4 in year T
OX(T) = Oxidation factor in year T (fraction)
k = rate of reaction constant
M = Month of reaction start (= delay time + 7)

## Defaults
| IPCC DEFAULT METHANE GENERATION RATE CONSTANTS (1/yr) | [9 empty] | IPCC DEFAULT DOC VALUES | [5 empty] | IPCC REGIONAL DEFAULT VALUES FOR WASTE COMPOSITION, WASTE GENERATION, AND FRACTION DISPOSED
(Derived from k values obtained in experimental measurements, calculated by models, or used in GHG inventories and other studies)
[12 empty] | Dry basis |  | Wet basis |  |  | Default DOC | 0.44 | 0.3 | 0.38 | 0.5 | 0.49 | 0.6 | 0.05 | 0.47 | 0
|  |  | Temperate |  |  |  | Tropical |  |  |  |  | Default Value | Range | Default Value | Range |  | Select3 | 3 | [8 empty] | MSW Generation Rate (tonnes/cap/yr) | Fraction MSW disposed to SWDS | Regional Average DOC (wt fraction)
|  |  | Dry |  | Wet |  | Dry |  | Moist and Wet |  | Food waste | 0.38 | 0.20-0.50 | 0.15 | 0.08-0.20 |  |  | Percent Waste Composition Data
| Type of Waste |  | Default Value | Range | Default Value | Range | Default Value | Range | Default Value | Range | Paper/cardboard | 0.44 | 0.40-0.50 | 0.4 | 0.36-0.45 |  |  | Paper/ card board | Textiles | Food waste | Wood | Garden / park | Nappies / Diapers | Sewage sludge | Rubber / leather | All other, inerts
| Slowly degrading waste | Paper/textile waste | 0.04 | 0.03–0.05 | 0.06 | 0.05–0.07 | 0.045 | 0.04–0.06 | 0.07 | 0.06–0.085 | Garden and Park waste | 0.49 | 0.45-0.55 | 0.2 | 0.18-0.22 | 1 | Asia: Eastern | 18.8 | 3.5 | 26.2 | 3.5 |  |  |  | 1 | 47 | 0.55 | 0.55 | 0.21
|  | Wood/ straw/ rubber waste | 0.02 | 0.01–0.03 | 0.03 | 0.02–0.04 | 0.025 | 0.02–0.04 | 0.035 | 0.03–0.05 | Textiles | 0.3 | 0.25-0.50 | 0.24 | 0.20-0.40 | 2 | Asia: South-central | 11.3 | 2.5 | 40.3 | 7.9 |  |  |  | 0.8 | 37.2 | 0.21 | 0.74 | 0.25
| Moderately degrading waste | Garden and park waste | 0.05 | 0.04–0.06 | 0.1 | 0.06–0.1 | 0.065 | 0.05–0.08 | 0.17 | 0.15–0.2 | Rubber and Leather | 0.47 | 0.47 | 0.39 | 0.39 | 3 | Asia- Southeast | 12.9 | 2.7 | 43.5 | 9.9 |  |  |  | 0.9 | 30.1 | 0.27 | 0.59 | 0.28
| Rapidly degrading waste | Food waste/ sewage sludge | 0.06 | 0.05–0.08 | 0.185 | 0.1–0.2 | 0.085 | 0.07–0.1 | 0.4 | 0.17–0.7 | Wood & straw | 0.5 | 0.46-0.54 | 0.43 | 0.39-0.46 | 4 | Asia- Western & Middle East | 18 | 2.9 | 41.1 | 9.8 |  |  |  | 0.6 | 27.6 | 0.42056 | 0.67611 | 0.3
| Bulk MSW or Industrial Waste | Mixed composition | 0.05 | 0.04–0.06 | 0.09 | 0.08–0.1 | 0.065 | 0.05–0.08 | 0.17 | 0.15–0.2 | Nappies | 0.6 | 0.44-0.80 | 0.24 | 0.18-0.32 | 5 | Africa: Eastern | 7.7 | 1.7 | 53.9 | 7 |  |  |  | 1.1 | 28.6 | 0.29 | 0.69 | 0.28
[11 empty] | Inert materials and other: [DOC = 0] |  |  |  |  | 6 | Africa: Middle | 16.8 | 2.5 | 43.4 | 6.5 |  |  |  |  | 30.8 | 0.29 | 0.69 | 0.28
| IPCC Climate Zone Definitions | [9 empty] | Plastics |  |  |  |  | 7 | Africa: Northern | 16.5 | 2.5 | 51.1 | 2 |  |  |  |  | 27.9 | 0.29 | 0.69 | 0.28
[11 empty] | Metal |  |  |  |  | 8 | Africa: Southern | 25 |  | 23 | 15 |  |  |  |  | 37 | 0.29 | 0.69 | 0.27
|  | MAT | MAP | MAP/PET |  | Selected: |  |  |  |  | Glass |  |  |  |  | 9 | Africa: Western | 9.8 | 1 | 40.4 | 4.4 |  |  |  |  | 44.4 | 0.29 | 0.69 | 0.22
1 | Dry temperate | 0 - 20°C |  | <1 |  | 4 |  |  |  |  | Other |  |  |  |  | 10 | Europe: Eastern | 21.8 | 4.7 | 30.1 | 7.5 |  |  |  | 1.4 | 34.5 | 0.38 | 0.9 | 0.27
2 | Wet temperate | 0 - 20°C |  | >1 | [6 empty] | Sewage sludge |  | N.A | 0.05 | 0.04-0.05 | 11 | Europe: Northern | 30.6 | 2 | 23.8 | 10 |  |  |  |  | 33.6 | 0.64 | 0.47 | 0.28
3 | Dry tropical | > 20°C | <1000 mm | [7 empty] | Bulk MSW waste |  | N.A | 0.18 | 0.12-0.28 | 12 | Europe: Southern | 17 |  | 36.9 | 10.6 |  |  |  |  | 35.5 | 0.52 | 0.85 | 0.27
4 | Moist and wet tropical | > 20°C | >1000 mm | [7 empty] | Industrial waste |  | N.A | 0.15 | 0-0.54 | 13 | Europe: Western | 27.5 |  | 24.2 | 11 |  |  |  |  | 37.3 | 0.56 | 0.47 | 0.27
[16 empty] | 14 | Oceania: Austrailia & New Zealand | 30 |  | 36 | 24 |  |  |  |  | 10 | 0.69 | 0.85 | 0.39
[11 empty] | Select2: | 1 | Waste by composition |  |  | 15 | Oceania: Other Oceania | 6 |  | 67.5 | 2.5 |  |  |  |  | 24 | 0.69 | 0.85 | 0.3
| MAT – Mean annual temperature; | [9 empty] | 1 | 2 | Bulk waste data only |  |  | 16 | America: North | 23.2 | 3.9 | 33.9 | 6.2 |  |  |  | 1.4 | 31.4 | 0.65 | 0.58 | 0.28
| MAP – Mean annual precipitation; | [14 empty] | 17 | America: Central | 13.7 | 2.6 | 43.8 | 13.5 |  |  |  | 1.8 | 24.6 | 0.21 | 0.5 | 0.31
| PET – Potential evapotranspiration. | [14 empty] | 18 | America: South | 17.1 | 2.6 | 44.9 | 4.7 |  |  |  | 0.7 | 30 | 0.26 | 0.54 | 0.28
| The average annual MAT, MAP and PET during the time series selected to estimate the emission and indicated by the nearest representative meteorological station. The information available is not adequate to subdivide temperate into cold (<10°C) and warm (10-20°C). In this IPCC classification for warm temperate, MAT is referred to the growing season. | [14 empty] | 19 | Caribbean | 17 | 5.1 | 46.9 | 2.4 |  |  |  | 1.9 | 26.7 | 0.49 | 0.83 | 0.29
[18 empty] | 17.9316 | 2.8714 | 39.5211 | 8.3368 |  |  |  | 1.16 | 31.4842 | 101.3051
[18 empty] | 17.7% | 2.834% | 39.01% | 8.229% | 0% | 0% | 0% | 1.145% | 31.08%
| Relationship between half-life and decay rate | [24 empty] | Averages | 0.42056 | 0.67611 | 0.27947
Half-life = ln(2)/k where k is the decay rate constant.
Conversion boxes for comparison
| Half-life (years) | Decay rate constant (y-1)
| 35 | 0.019804
| Decay rate constant (y-1) | Half life (years)
| 0.05 | 13.8629
Note on AE7: Includes plastic, metal, glass, ash, and other inert material (i.e., material with DOC=0).
Note on O10: WebServerKPPE: natural rubbers would likely not degrade under anaerobic condition at SWDS (Tsuchii et al., 1985; Rose and Steinbüchel, 2005)
Note on AF11: No data; defulat is average of all available regional data.
Note on AG11: No data; defulat is average of all available regional data.
Note on G16: This cell records which climate zone is selected in the drop-down box on the parameter sheet.
Note on O22: Cell records waste type DOC selection from parameters worksheet.

## Food
Methane calculation from: Food waste
[9 empty] | National values | [8 empty] | National values
|  |  |  | DOC |  |  |  | DOC | 0.38 |  |  |  | DOC |  |  |  | DOC | 0.15
|  |  |  | DOCf |  |  |  | DOCf | 0.5 |  |  |  | DOCf |  |  |  | DOCf | 0.5
|  |  |  | Methane generation rate constant |  |  |  | k | 0.4 |  |  |  | Methane generation rate constant |  |  |  | k | 0.4
|  |  |  | Half-life time (t1/2, years): |  |  |  | h = ln(2)/k | 1.7329 |  |  |  | Half-life time (t1/2, years): |  |  |  | h = ln(2)/k | 1.7329
|  |  |  | exp1 |  |  |  | exp(-k) | 0.67032 |  |  |  | exp1 |  |  |  | exp(-k) | 0.67032
|  |  |  | Process start in deposition year. Month M |  |  |  | M | 13 |  |  |  | Process start in deposition year. Month M |  |  |  | M | 13
|  |  |  | exp2 |  |  |  | exp(-k*((13-M)/12)) | 1 |  |  |  | exp2 |  |  |  | exp(-k*((13-M)/12)) | 1
|  |  |  | Fraction to CH4 |  |  |  | F | 0.5 |  |  |  | Fraction to CH4 |  |  |  | F | 0.5
Year | Amount deposited | Dry matter content | MCF | Decomposable DOC (DDOCm) deposited | DDOCm not reacted. Deposition year | DDOCm decomposed. Deposition year | DDOCm accumulated in SWDS end of year | DDOCm decomposed | CH4 generated | Year | Amount deposited | MCF | Decomposable DOC (DDOCm) deposited | DDOCm not reacted. Deposition year | DDOCm decomposed. Deposition year | DDOCm accumulated in SWDS end of year | DDOCm decomposed | CH4 generated
| W | dm | MCF | D = W * dm * DOC * DOCf * MCF | B = D * exp2 | C = D * (1- exp2) | H = B + (Hlast year * exp1) | E = C + Hlast year * (1 - exp1) | Q = E * 16/12 * F |  | W | MCF | D = W * DOC * DOCf * MCF | B = D * exp2 | C = D * (1- exp2) | H = B + (Hlast year * exp1) | E = C + Hlast year * (1 - exp1) | Q = E * 16/12 * F
| Gg | fraction | fraction | Gg | Gg | Gg | Gg | Gg | Gg |  | Gg | fraction | Gg | Gg | Gg | Gg | Gg | Gg
2000 | 0 | 0.59 | 0.8 | 0 | 0 | 0 | 0 | 0 | 0 | 2000 | 0 | 0.8 | 0 | 0 | 0 | 0 | 0 | 0
2001 | 0 | 0.59 | 0.8 | 0 | 0 | 0 | 0 | 0 | 0 | 2001 | 0 | 0.8 | 0 | 0 | 0 | 0 | 0 | 0
2002 | 0 | 0.59 | 0.8 | 0 | 0 | 0 | 0 | 0 | 0 | 2002 | 0 | 0.8 | 0 | 0 | 0 | 0 | 0 | 0
2003 | 0 | 0.59 | 0.8 | 0 | 0 | 0 | 0 | 0 | 0 | 2003 | 0 | 0.8 | 0 | 0 | 0 | 0 | 0 | 0
2004 | 0 | 0.59 | 0.8 | 0 | 0 | 0 | 0 | 0 | 0 | 2004 | 0 | 0.8 | 0 | 0 | 0 | 0 | 0 | 0
2005 | 0 | 0.59 | 0.8 | 0 | 0 | 0 | 0 | 0 | 0 | 2005 | 0 | 0.8 | 0 | 0 | 0 | 0 | 0 | 0
2006 | 0 | 0.59 | 0.8 | 0 | 0 | 0 | 0 | 0 | 0 | 2006 | 0 | 0.8 | 0 | 0 | 0 | 0 | 0 | 0
2007 | 0 | 0.59 | 0.8 | 0 | 0 | 0 | 0 | 0 | 0 | 2007 | 0 | 0.8 | 0 | 0 | 0 | 0 | 0 | 0
2008 | 0 | 0.59 | 0.8 | 0 | 0 | 0 | 0 | 0 | 0 | 2008 | 0 | 0.8 | 0 | 0 | 0 | 0 | 0 | 0
2009 | 0 | 0.59 | 0.8 | 0 | 0 | 0 | 0 | 0 | 0 | 2009 | 0 | 0.8 | 0 | 0 | 0 | 0 | 0 | 0
2010 | 0 | 0.59 | 0.8 | 0 | 0 | 0 | 0 | 0 | 0 | 2010 | 0 | 0.8 | 0 | 0 | 0 | 0 | 0 | 0
2011 | 81.1379 | 0.59 | 0.8 | 7.2764 | 7.2764 | 0 | 7.2764 | 0 | 0 | 2011 | 81.1379 | 0.8 | 4.8683 | 4.8683 | 0 | 4.8683 | 0 | 0
2012 | 82.878 | 0.59 | 0.8 | 7.4325 | 7.4325 | 0 | 12.31 | 2.3989 | 1.5993 | 2012 | 82.878 | 0.8 | 4.9727 | 4.9727 | 0 | 8.236 | 1.605 | 1.07
2013 | 84.8433 | 0.59 | 0.8 | 7.6087 | 7.6087 | 0 | 15.8604 | 4.0584 | 2.7056 | 2013 | 84.8433 | 0.8 | 5.0906 | 5.0906 | 0 | 10.6113 | 2.7152 | 1.8102
2014 | 86.7931 | 0.59 | 0.8 | 7.7836 | 7.7836 | 0 | 18.4152 | 5.2289 | 3.4859 | 2014 | 86.7931 | 0.8 | 5.2076 | 5.2076 | 0 | 12.3206 | 3.4983 | 2.3322
2015 | 88.7322 | 0.59 | 0.8 | 7.9575 | 7.9575 | 0 | 20.3015 | 6.0711 | 4.0474 | 2015 | 88.7322 | 0.8 | 5.3239 | 5.3239 | 0 | 13.5827 | 4.0618 | 2.7079
2016 | 90.656 | 0.59 | 0.8 | 8.13 | 8.13 | 0 | 21.7386 | 6.693 | 4.462 | 2016 | 90.656 | 0.8 | 5.4394 | 5.4394 | 0 | 14.5441 | 4.4779 | 2.9853
2017 | 90.9497 | 0.59 | 0.8 | 8.1564 | 8.1564 | 0 | 22.7282 | 7.1668 | 4.7778 | 2017 | 90.9497 | 0.8 | 5.457 | 5.457 | 0 | 15.2062 | 4.7949 | 3.1966
2018 | 91.0525 | 0.59 | 0.8 | 8.1656 | 8.1656 | 0 | 23.4007 | 7.493 | 4.9953 | 2018 | 91.0525 | 0.8 | 5.4632 | 5.4632 | 0 | 15.6562 | 5.0132 | 3.3421
2019 | 91.099 | 0.59 | 0.8 | 8.1698 | 8.1698 | 0 | 23.8557 | 7.7148 | 5.1432 | 2019 | 91.099 | 0.8 | 5.4659 | 5.4659 | 0 | 15.9606 | 5.1615 | 3.441
2020 | 91.0917 | 0.59 | 0.8 | 8.1691 | 8.1691 | 0 | 24.1601 | 7.8648 | 5.2432 | 2020 | 91.0917 | 0.8 | 5.4655 | 5.4655 | 0 | 16.1642 | 5.2619 | 3.5079
2021 | 91.0331 | 0.59 | 0.8 | 8.1639 | 8.1639 | 0 | 24.3588 | 7.9651 | 5.3101 | 2021 | 91.0331 | 0.8 | 5.462 | 5.462 | 0 | 16.2972 | 5.329 | 3.5527
2022 | 90.9257 | 0.59 | 0.8 | 8.1542 | 8.1542 | 0 | 24.4824 | 8.0306 | 5.3537 | 2022 | 90.9257 | 0.8 | 5.4555 | 5.4555 | 0 | 16.3799 | 5.3729 | 3.5819
2023 | 90.7719 | 0.59 | 0.8 | 8.1404 | 8.1404 | 0 | 24.5515 | 8.0714 | 5.3809 | 2023 | 90.7719 | 0.8 | 5.4463 | 5.4463 | 0 | 16.4261 | 5.4001 | 3.6001
2024 | 90.5739 | 0.59 | 0.8 | 8.1227 | 8.1227 | 0 | 24.58 | 8.0941 | 5.3961 | 2024 | 90.5739 | 0.8 | 5.4344 | 5.4344 | 0 | 16.4452 | 5.4153 | 3.6102
2025 | 90.3339 | 0.59 | 0.8 | 8.1011 | 8.1011 | 0 | 24.5776 | 8.1035 | 5.4024 | 2025 | 90.3339 | 0.8 | 5.42 | 5.42 | 0 | 16.4435 | 5.4216 | 3.6144
2026 | 90.054 | 0.59 | 0.8 | 8.076 | 8.076 | 0 | 24.5509 | 8.1028 | 5.4018 | 2026 | 90.054 | 0.8 | 5.4032 | 5.4032 | 0 | 16.4257 | 5.4211 | 3.6141
2027 | 89.7363 | 0.59 | 0.8 | 8.0475 | 8.0475 | 0 | 24.5045 | 8.0939 | 5.396 | 2027 | 89.7363 | 0.8 | 5.3842 | 5.3842 | 0 | 16.3946 | 5.4152 | 3.6101
2028 | 89.3826 | 0.59 | 0.8 | 8.0158 | 8.0158 | 0 | 24.4417 | 8.0786 | 5.3858 | 2028 | 89.3826 | 0.8 | 5.363 | 5.363 | 0 | 16.3526 | 5.405 | 3.6033
2029 | 88.995 | 0.59 | 0.8 | 7.9811 | 7.9811 | 0 | 24.3648 | 8.0579 | 5.372 | 2029 | 88.995 | 0.8 | 5.3397 | 5.3397 | 0 | 16.3012 | 5.3911 | 3.5941
2030 | 88.579 | 0.59 | 0.8 | 7.9438 | 7.9438 | 0 | 24.276 | 8.0326 | 5.3551 | 2030 | 88.579 | 0.8 | 5.3147 | 5.3147 | 0 | 16.2418 | 5.3742 | 3.5828
2031 | 0 | 0.59 | 0.8 | 0 | 0 | 0 | 16.2727 | 8.0033 | 5.3355 | 2031 | 0 | 0.8 | 0 | 0 | 0 | 10.8872 | 5.3546 | 3.5697
2032 | 0 | 0.59 | 0.8 | 0 | 0 | 0 | 10.9079 | 5.3648 | 3.5765 | 2032 | 0 | 0.8 | 0 | 0 | 0 | 7.2979 | 3.5893 | 2.3929
2033 | 0 | 0.59 | 0.8 | 0 | 0 | 0 | 7.3118 | 3.5961 | 2.3974 | 2033 | 0 | 0.8 | 0 | 0 | 0 | 4.8919 | 2.406 | 1.604
2034 | 0 | 0.59 | 0.8 | 0 | 0 | 0 | 4.9012 | 2.4106 | 1.607 | 2034 | 0 | 0.8 | 0 | 0 | 0 | 3.2792 | 1.6128 | 1.0752
2035 | 0 | 0.59 | 0.8 | 0 | 0 | 0 | 3.2854 | 1.6158 | 1.0772 | 2035 | 0 | 0.8 | 0 | 0 | 0 | 2.1981 | 1.0811 | 0.72071
2036 | 0 | 0.59 | 0.8 | 0 | 0 | 0 | 2.2023 | 1.0831 | 0.72209 | 2036 | 0 | 0.8 | 0 | 0 | 0 | 1.4734 | 0.72466 | 0.48311
2037 | 0 | 0.59 | 0.8 | 0 | 0 | 0 | 1.4762 | 0.72604 | 0.48403 | 2037 | 0 | 0.8 | 0 | 0 | 0 | 0.98766 | 0.48576 | 0.32384
2038 | 0 | 0.59 | 0.8 | 0 | 0 | 0 | 0.98954 | 0.48668 | 0.32445 | 2038 | 0 | 0.8 | 0 | 0 | 0 | 0.66205 | 0.32561 | 0.21707
2039 | 0 | 0.59 | 0.8 | 0 | 0 | 0 | 0.66331 | 0.32623 | 0.21749 | 2039 | 0 | 0.8 | 0 | 0 | 0 | 0.44379 | 0.21826 | 0.14551
2040 | 0 | 0.59 | 0.8 | 0 | 0 | 0 | 0.44463 | 0.21868 | 0.14579 | 2040 | 0 | 0.8 | 0 | 0 | 0 | 0.29748 | 0.14631 | 0.097538
2041 | 0 | 0.59 | 0.8 | 0 | 0 | 0 | 0.29804 | 0.14659 | 0.097724 | 2041 | 0 | 0.8 | 0 | 0 | 0 | 0.19941 | 0.098073 | 0.065382
2042 | 0 | 0.59 | 0.8 | 0 | 0 | 0 | 0.19979 | 0.098259 | 0.065506 | 2042 | 0 | 0.8 | 0 | 0 | 0 | 0.13367 | 0.06574 | 0.043827
2043 | 0 | 0.59 | 0.8 | 0 | 0 | 0 | 0.13392 | 0.065865 | 0.04391 | 2043 | 0 | 0.8 | 0 | 0 | 0 | 0.089599 | 0.044067 | 0.029378
2044 | 0 | 0.59 | 0.8 | 0 | 0 | 0 | 0.089769 | 0.044151 | 0.029434 | 2044 | 0 | 0.8 | 0 | 0 | 0 | 0.06006 | 0.029539 | 0.019693
2045 | 0 | 0.59 | 0.8 | 0 | 0 | 0 | 0.060174 | 0.029595 | 0.01973 | 2045 | 0 | 0.8 | 0 | 0 | 0 | 0.040259 | 0.019801 | 0.0132
2046 | 0 | 0.59 | 0.8 | 0 | 0 | 0 | 0.040336 | 0.019838 | 0.013225 | 2046 | 0 | 0.8 | 0 | 0 | 0 | 0.026987 | 0.013273 | 0.0088485
2047 | 0 | 0.59 | 0.8 | 0 | 0 | 0 | 0.027038 | 0.013298 | 0.0088653 | 2047 | 0 | 0.8 | 0 | 0 | 0 | 0.01809 | 0.0088969 | 0.0059313
2048 | 0 | 0.59 | 0.8 | 0 | 0 | 0 | 0.018124 | 0.0089139 | 0.0059426 | 2048 | 0 | 0.8 | 0 | 0 | 0 | 0.012126 | 0.0059638 | 0.0039759
2049 | 0 | 0.59 | 0.8 | 0 | 0 | 0 | 0.012149 | 0.0059752 | 0.0039834 | 2049 | 0 | 0.8 | 0 | 0 | 0 | 0.0081282 | 0.0039977 | 0.0026651
2050 | 0 | 0.59 | 0.8 | 0 | 0 | 0 | 0.0081437 | 0.0040053 | 0.0026702 | 2050 | 0 | 0.8 | 0 | 0 | 0 | 0.0054485 | 0.0026797 | 0.0017865
2051 | 0 | 0.59 | 0.8 | 0 | 0 | 0 | 0.0054589 | 0.0026848 | 0.0017899 | 2051 | 0 | 0.8 | 0 | 0 | 0 | 0.0036522 | 0.0017963 | 0.0011975
2052 | 0 | 0.59 | 0.8 | 0 | 0 | 0 | 0.0036592 | 0.0017997 | 0.0011998 | 2052 | 0 | 0.8 | 0 | 0 | 0 | 0.0024482 | 0.0012041 | 0.00080271
2053 | 0 | 0.59 | 0.8 | 0 | 0 | 0 | 0.0024528 | 0.0012064 | 0.00080424 | 2053 | 0 | 0.8 | 0 | 0 | 0 | 0.0016411 | 0.00080711 | 0.00053807
2054 | 0 | 0.59 | 0.8 | 0 | 0 | 0 | 0.0016442 | 0.00080865 | 0.0005391 | 2054 | 0 | 0.8 | 0 | 0 | 0 | 0.0011 | 0.00054102 | 0.00036068
2055 | 0 | 0.59 | 0.8 | 0 | 0 | 0 | 0.0011021 | 0.00054205 | 0.00036137 | 2055 | 0 | 0.8 | 0 | 0 | 0 | 0.00073737 | 0.00036266 | 0.00024177
2056 | 0 | 0.59 | 0.8 | 0 | 0 | 0 | 0.00073878 | 0.00036335 | 0.00024223 | 2056 | 0 | 0.8 | 0 | 0 | 0 | 0.00049428 | 0.0002431 | 0.00016207
2057 | 0 | 0.59 | 0.8 | 0 | 0 | 0 | 0.00049522 | 0.00024356 | 0.00016237 | 2057 | 0 | 0.8 | 0 | 0 | 0 | 0.00033132 | 0.00016295 | 0.00010864
2058 | 0 | 0.59 | 0.8 | 0 | 0 | 0 | 0.00033195 | 0.00016326 | 0.00010884 | 2058 | 0 | 0.8 | 0 | 0 | 0 | 0.00022209 | 0.00010923 | 7.2821e-05
2059 | 0 | 0.59 | 0.8 | 0 | 0 | 0 | 0.00022252 | 0.00010944 | 7.2959e-05 | 2059 | 0 | 0.8 | 0 | 0 | 0 | 0.00014887 | 7.322e-05 | 4.8813e-05
2060 | 0 | 0.59 | 0.8 | 0 | 0 | 0 | 0.00014916 | 7.3359e-05 | 4.8906e-05 | 2060 | 0 | 0.8 | 0 | 0 | 0 | 9.9793e-05 | 4.9081e-05 | 3.272e-05
2061 | 0 | 0.59 | 0.8 | 0 | 0 | 0 | 9.9983e-05 | 4.9174e-05 | 3.2783e-05 | 2061 | 0 | 0.8 | 0 | 0 | 0 | 6.6893e-05 | 3.29e-05 | 2.1933e-05
2062 | 0 | 0.59 | 0.8 | 0 | 0 | 0 | 6.7021e-05 | 3.2962e-05 | 2.1975e-05 | 2062 | 0 | 0.8 | 0 | 0 | 0 | 4.484e-05 | 2.2053e-05 | 1.4702e-05
2063 | 0 | 0.59 | 0.8 | 0 | 0 | 0 | 4.4925e-05 | 2.2095e-05 | 1.473e-05 | 2063 | 0 | 0.8 | 0 | 0 | 0 | 3.0057e-05 | 1.4783e-05 | 9.8552e-06
2064 | 0 | 0.59 | 0.8 | 0 | 0 | 0 | 3.0114e-05 | 1.4811e-05 | 9.874e-06 | 2064 | 0 | 0.8 | 0 | 0 | 0 | 2.0148e-05 | 9.9092e-06 | 6.6061e-06
2065 | 0 | 0.59 | 0.8 | 0 | 0 | 0 | 2.0186e-05 | 9.9281e-06 | 6.6187e-06 | 2065 | 0 | 0.8 | 0 | 0 | 0 | 1.3505e-05 | 6.6423e-06 | 4.4282e-06
2066 | 0 | 0.59 | 0.8 | 0 | 0 | 0 | 1.3531e-05 | 6.655e-06 | 4.4367e-06 | 2066 | 0 | 0.8 | 0 | 0 | 0 | 9.053e-06 | 4.4525e-06 | 2.9683e-06
2067 | 0 | 0.59 | 0.8 | 0 | 0 | 0 | 9.0702e-06 | 4.461e-06 | 2.974e-06 | 2067 | 0 | 0.8 | 0 | 0 | 0 | 6.0684e-06 | 2.9846e-06 | 1.9897e-06
2068 | 0 | 0.59 | 0.8 | 0 | 0 | 0 | 6.08e-06 | 2.9903e-06 | 1.9935e-06 | 2068 | 0 | 0.8 | 0 | 0 | 0 | 4.0678e-06 | 2.0006e-06 | 1.3338e-06
2069 | 0 | 0.59 | 0.8 | 0 | 0 | 0 | 4.0755e-06 | 2.0044e-06 | 1.3363e-06 | 2069 | 0 | 0.8 | 0 | 0 | 0 | 2.7267e-06 | 1.3411e-06 | 8.9404e-07
2070 | 0 | 0.59 | 0.8 | 0 | 0 | 0 | 2.7319e-06 | 1.3436e-06 | 8.9575e-07 | 2070 | 0 | 0.8 | 0 | 0 | 0 | 1.8278e-06 | 8.9894e-07 | 5.9929e-07
2071 | 0 | 0.59 | 0.8 | 0 | 0 | 0 | 1.8313e-06 | 9.0065e-07 | 6.0044e-07 | 2071 | 0 | 0.8 | 0 | 0 | 0 | 1.2252e-06 | 6.0258e-07 | 4.0172e-07
2072 | 0 | 0.59 | 0.8 | 0 | 0 | 0 | 1.2275e-06 | 6.0373e-07 | 4.0248e-07 | 2072 | 0 | 0.8 | 0 | 0 | 0 | 8.2127e-07 | 4.0392e-07 | 2.6928e-07
2073 | 0 | 0.59 | 0.8 | 0 | 0 | 0 | 8.2283e-07 | 4.0469e-07 | 2.6979e-07 | 2073 | 0 | 0.8 | 0 | 0 | 0 | 5.5051e-07 | 2.7076e-07 | 1.805e-07
2074 | 0 | 0.59 | 0.8 | 0 | 0 | 0 | 5.5156e-07 | 2.7127e-07 | 1.8085e-07 | 2074 | 0 | 0.8 | 0 | 0 | 0 | 3.6902e-07 | 1.8149e-07 | 1.21e-07
2075 | 0 | 0.59 | 0.8 | 0 | 0 | 0 | 3.6972e-07 | 1.8184e-07 | 1.2123e-07 | 2075 | 0 | 0.8 | 0 | 0 | 0 | 2.4736e-07 | 1.2166e-07 | 8.1106e-08
2076 | 0 | 0.59 | 0.8 | 0 | 0 | 0 | 2.4783e-07 | 1.2189e-07 | 8.126e-08 | 2076 | 0 | 0.8 | 0 | 0 | 0 | 1.6581e-07 | 8.155e-08 | 5.4367e-08
2077 | 0 | 0.59 | 0.8 | 0 | 0 | 0 | 1.6613e-07 | 8.1706e-08 | 5.447e-08 | 2077 | 0 | 0.8 | 0 | 0 | 0 | 1.1115e-07 | 5.4665e-08 | 3.6443e-08
2078 | 0 | 0.59 | 0.8 | 0 | 0 | 0 | 1.1136e-07 | 5.4769e-08 | 3.6513e-08 | 2078 | 0 | 0.8 | 0 | 0 | 0 | 7.4504e-08 | 3.6643e-08 | 2.4429e-08
2079 | 0 | 0.59 | 0.8 | 0 | 0 | 0 | 7.4646e-08 | 3.6713e-08 | 2.4475e-08 | 2079 | 0 | 0.8 | 0 | 0 | 0 | 4.9941e-08 | 2.4562e-08 | 1.6375e-08
2080 | 0 | 0.59 | 0.8 | 0 | 0 | 0 | 5.0037e-08 | 2.4609e-08 | 1.6406e-08 | 2080 | 0 | 0.8 | 0 | 0 | 0 | 3.3477e-08 | 1.6465e-08 | 1.0976e-08
Note on K7: Transferred from parameter sheet
Note on W7: Transferred from parameter sheet
Note on K8: Transferred from parameter sheet
Note on W8: Transferred from parameter sheet
Note on K10: Calculates e^-k for use in columns H and I
Note on W10: Calculates e^-k for use in columns H and I
Note on K11: Zero delay is equivalent to average decomposition start at beginning of month 7 (half way through the first year of deposition)
Note on W11: Zero delay is equivalent to average decomposition start at beginning of month 7 (half way through the first year of deposition)
Note on K12: Calculates e^-k*((13-M)/12) for use in columns F and G.
Note on W12: Calculates e^-k*((13-M)/12) for use in columns F and G.
Note on C15: Transferred from activity sheet
Note on E15: Methane correction factor from MCF sheet
Note on F15: Calculates the mass of DOC in the deposited material which will actually degrade in the SWDS. Equation 4 on the Theory sheet.
Note on G15: Calculates the mass of DDOC from material deposited in each year which is left in the SWDS at the end of the year. Equation 5 on the Theory sheet.
Note on H15: Calculates the amount of DDOCm from material deposited each year, which is decomposed to methane and carbon dioxide in the deposition year. Equation 6 on the Theory sheet.
Note on I15: Calculates the total amount of DDOCm left not decomposed in the SWDS at the end of the year. Equation 7 on the Theory sheet.
Note on J15: Calculates the total mass of DDOC dedomposed to methane and carbon dioxide each year. Equation 8 on the Theory sheet.
Note on K15: Calculates the mass of methane formed from DDOCm decomposed. Equation 9 on the Theory sheet.
Note on P15: Transferred from activity sheet
Note on Q15: Methane correction factor from MCF sheet
Note on R15: Calculates the mass of DOC in the deposited material which will actually degrade in the SWDS. Equation 4 on the Theory sheet.
Note on S15: Calculates the mass of DDOC from material deposited in each year which is left in the SWDS at the end of the year. Equation 5 on the Theory sheet.
Note on T15: Calculates the amount of DDOCm from material deposited each year, which is decomposed to methane and carbon dioxide in the deposition year. Equation 6 on the Theory sheet.
Note on U15: Calculates the total amount of DDOCm left not decomposed in the SWDS at the end of the year. Equation 7 on the Theory sheet.
Note on V15: Calculates the total mass of DDOC dedomposed to methane and carbon dioxide each year. Equation 8 on the Theory sheet.
Note on W15: Calculates the mass of methane formed from DDOCm decomposed. Equation 9 on the Theory sheet.
Dry Basis
Wet Basis

## Paper
Methane calculation from: Paper / card board
[9 empty] | National values | [8 empty] | National values
|  |  |  | DOC |  |  |  | DOC | 0.44 |  |  |  | DOC |  |  |  | DOC | 0.4
|  |  |  | DOCf |  |  |  | DOCf | 0.5 |  |  |  | DOCf |  |  |  | DOCf | 0.5
|  |  |  | Methane generation rate constant |  |  |  | k | 0.07 |  |  |  | Methane generation rate constant |  |  |  | k | 0.07
|  |  |  | Half-life time (t1/2, years): |  |  |  | h = ln(2)/k | 9.9021 |  |  |  | Half-life time (t1/2, years): |  |  |  | h = ln(2)/k | 9.9021
|  |  |  | exp1 |  |  |  | exp(-k) | 0.93239 |  |  |  | exp1 |  |  |  | exp(-k) | 0.93239
|  |  |  | Process start in deposition year. Month M |  |  |  | M | 13 |  |  |  | Process start in deposition year. Month M |  |  |  | M | 13
|  |  |  | exp2 |  |  |  | exp(-k*((13-M)/12)) | 1 |  |  |  | exp2 |  |  |  | exp(-k*((13-M)/12)) | 1
|  |  |  | Fraction to CH4 |  |  |  | F | 0.5 |  |  |  | Fraction to CH4 |  |  |  | F | 0.5
Year | Amount deposited | Dry matter content | MCF | Decomposable DOC (DDOCm) deposited | DDOCm not reacted. Deposition year | DDOCm decomposed. Deposition year | DDOCm accumulated in SWDS end of year | DDOCm decomposed | CH4 generated | Year | Amount deposited | MCF | Decomposable DOC (DDOCm) deposited | DDOCm not reacted. Deposition year | DDOCm decomposed. Deposition year | DDOCm accumulated in SWDS end of year | DDOCm decomposed | CH4 generated
| W | dm | MCF | D = W * dm * DOC * DOCf * MCF | B = D * exp2 | C = D * (1- exp2) | H = B + (Hlast year * exp1) | E = C + Hlast year * (1 - exp1) | Q = E * 16/12 * F |  | W | MCF | D = W * DOC * DOCf * MCF | B = D * exp2 | C = D * (1- exp2) | H = B + (Hlast year * exp1) | E = C + Hlast year * (1 - exp1) | Q = E * 16/12 * F
| Gg | fraction | fraction | Gg | Gg | Gg | Gg | Gg | Gg |  | Gg | fraction | Gg | Gg | Gg | Gg | Gg | Gg
2000 | 0 | 0.44 | 0.8 | 0 | 0 | 0 | 0 | 0 | 0 | 2000 | 0 | 0.8 | 0 | 0 | 0 | 0 | 0 | 0
2001 | 0 | 0.44 | 0.8 | 0 | 0 | 0 | 0 | 0 | 0 | 2001 | 0 | 0.8 | 0 | 0 | 0 | 0 | 0 | 0
2002 | 0 | 0.44 | 0.8 | 0 | 0 | 0 | 0 | 0 | 0 | 2002 | 0 | 0.8 | 0 | 0 | 0 | 0 | 0 | 0
2003 | 0 | 0.44 | 0.8 | 0 | 0 | 0 | 0 | 0 | 0 | 2003 | 0 | 0.8 | 0 | 0 | 0 | 0 | 0 | 0
2004 | 0 | 0.44 | 0.8 | 0 | 0 | 0 | 0 | 0 | 0 | 2004 | 0 | 0.8 | 0 | 0 | 0 | 0 | 0 | 0
2005 | 0 | 0.44 | 0.8 | 0 | 0 | 0 | 0 | 0 | 0 | 2005 | 0 | 0.8 | 0 | 0 | 0 | 0 | 0 | 0
2006 | 0 | 0.44 | 0.8 | 0 | 0 | 0 | 0 | 0 | 0 | 2006 | 0 | 0.8 | 0 | 0 | 0 | 0 | 0 | 0
2007 | 0 | 0.44 | 0.8 | 0 | 0 | 0 | 0 | 0 | 0 | 2007 | 0 | 0.8 | 0 | 0 | 0 | 0 | 0 | 0
2008 | 0 | 0.44 | 0.8 | 0 | 0 | 0 | 0 | 0 | 0 | 2008 | 0 | 0.8 | 0 | 0 | 0 | 0 | 0 | 0
2009 | 0 | 0.44 | 0.8 | 0 | 0 | 0 | 0 | 0 | 0 | 2009 | 0 | 0.8 | 0 | 0 | 0 | 0 | 0 | 0
2010 | 0 | 0.44 | 0.8 | 0 | 0 | 0 | 0 | 0 | 0 | 2010 | 0 | 0.8 | 0 | 0 | 0 | 0 | 0 | 0
2011 | 24.0616 | 0.44 | 0.8 | 1.8633 | 1.8633 | 0 | 1.8633 | 0 | 0 | 2011 | 24.0616 | 0.8 | 3.8499 | 3.8499 | 0 | 3.8499 | 0 | 0
2012 | 24.5776 | 0.44 | 0.8 | 1.9033 | 1.9033 | 0 | 3.6406 | 0.12597 | 0.083982 | 2012 | 24.5776 | 0.8 | 3.9324 | 3.9324 | 0 | 7.522 | 0.26027 | 0.17352
2013 | 25.1604 | 0.44 | 0.8 | 1.9484 | 1.9484 | 0 | 5.3429 | 0.24613 | 0.16409 | 2013 | 25.1604 | 0.8 | 4.0257 | 4.0257 | 0 | 11.0391 | 0.50853 | 0.33902
2014 | 25.7386 | 0.44 | 0.8 | 1.9932 | 1.9932 | 0 | 6.9749 | 0.36122 | 0.24081 | 2014 | 25.7386 | 0.8 | 4.1182 | 4.1182 | 0 | 14.411 | 0.74631 | 0.49754
2015 | 26.3137 | 0.44 | 0.8 | 2.0377 | 2.0377 | 0 | 8.5411 | 0.47155 | 0.31437 | 2015 | 26.3137 | 0.8 | 4.2102 | 4.2102 | 0 | 17.6469 | 0.97427 | 0.64952
2016 | 26.8842 | 0.44 | 0.8 | 2.0819 | 2.0819 | 0 | 10.0456 | 0.57743 | 0.38495 | 2016 | 26.8842 | 0.8 | 4.3015 | 4.3015 | 0 | 20.7553 | 1.193 | 0.79536
2017 | 26.9713 | 0.44 | 0.8 | 2.0887 | 2.0887 | 0 | 11.4551 | 0.67914 | 0.45276 | 2017 | 26.9713 | 0.8 | 4.3154 | 4.3154 | 0 | 23.6676 | 1.4032 | 0.93546
2018 | 27.0018 | 0.44 | 0.8 | 2.091 | 2.091 | 0 | 12.7717 | 0.77444 | 0.51629 | 2018 | 27.0018 | 0.8 | 4.3203 | 4.3203 | 0 | 26.3878 | 1.6001 | 1.0667
2019 | 27.0156 | 0.44 | 0.8 | 2.0921 | 2.0921 | 0 | 14.0003 | 0.86344 | 0.57563 | 2019 | 27.0156 | 0.8 | 4.3225 | 4.3225 | 0 | 28.9263 | 1.784 | 1.1893
2020 | 27.0134 | 0.44 | 0.8 | 2.0919 | 2.0919 | 0 | 15.1457 | 0.94651 | 0.63101 | 2020 | 27.0134 | 0.8 | 4.3221 | 4.3221 | 0 | 31.2928 | 1.9556 | 1.3037
2021 | 26.996 | 0.44 | 0.8 | 2.0906 | 2.0906 | 0 | 16.2124 | 1.0239 | 0.68263 | 2021 | 26.996 | 0.8 | 4.3194 | 4.3194 | 0 | 33.4966 | 2.1156 | 1.4104
2022 | 26.9642 | 0.44 | 0.8 | 2.0881 | 2.0881 | 0 | 17.2044 | 1.0961 | 0.7307 | 2022 | 26.9642 | 0.8 | 4.3143 | 4.3143 | 0 | 35.5463 | 2.2646 | 1.5097
2023 | 26.9186 | 0.44 | 0.8 | 2.0846 | 2.0846 | 0 | 18.1259 | 1.1631 | 0.77542 | 2023 | 26.9186 | 0.8 | 4.307 | 4.307 | 0 | 37.4501 | 2.4031 | 1.6021
2024 | 26.8598 | 0.44 | 0.8 | 2.08 | 2.08 | 0 | 18.9805 | 1.2254 | 0.81695 | 2024 | 26.8598 | 0.8 | 4.2976 | 4.2976 | 0 | 39.2158 | 2.5319 | 1.6879
2025 | 26.7887 | 0.44 | 0.8 | 2.0745 | 2.0745 | 0 | 19.7718 | 1.2832 | 0.85546 | 2025 | 26.7887 | 0.8 | 4.2862 | 4.2862 | 0 | 40.8508 | 2.6512 | 1.7675
2026 | 26.7057 | 0.44 | 0.8 | 2.0681 | 2.0681 | 0 | 20.5032 | 1.3367 | 0.89113 | 2026 | 26.7057 | 0.8 | 4.2729 | 4.2729 | 0 | 42.3619 | 2.7618 | 1.8412
2027 | 26.6114 | 0.44 | 0.8 | 2.0608 | 2.0608 | 0 | 21.1778 | 1.3861 | 0.92409 | 2027 | 26.6114 | 0.8 | 4.2578 | 4.2578 | 0 | 43.7558 | 2.8639 | 1.9093
2028 | 26.5066 | 0.44 | 0.8 | 2.0527 | 2.0527 | 0 | 21.7987 | 1.4318 | 0.9545 | 2028 | 26.5066 | 0.8 | 4.2411 | 4.2411 | 0 | 45.0387 | 2.9582 | 1.9721
2029 | 26.3916 | 0.44 | 0.8 | 2.0438 | 2.0438 | 0 | 22.3688 | 1.4737 | 0.98249 | 2029 | 26.3916 | 0.8 | 4.2227 | 4.2227 | 0 | 46.2165 | 3.0449 | 2.0299
2030 | 26.2683 | 0.44 | 0.8 | 2.0342 | 2.0342 | 0 | 22.8907 | 1.5123 | 1.0082 | 2030 | 26.2683 | 0.8 | 4.2029 | 4.2029 | 0 | 47.2949 | 3.1245 | 2.083
2031 | 0 | 0.44 | 0.8 | 0 | 0 | 0 | 21.3432 | 1.5476 | 1.0317 | 2031 | 0 | 0.8 | 0 | 0 | 0 | 44.0975 | 3.1974 | 2.1316
2032 | 0 | 0.44 | 0.8 | 0 | 0 | 0 | 19.9002 | 1.4429 | 0.96195 | 2032 | 0 | 0.8 | 0 | 0 | 0 | 41.1162 | 2.9813 | 1.9875
2033 | 0 | 0.44 | 0.8 | 0 | 0 | 0 | 18.5549 | 1.3454 | 0.89692 | 2033 | 0 | 0.8 | 0 | 0 | 0 | 38.3365 | 2.7797 | 1.8531
2034 | 0 | 0.44 | 0.8 | 0 | 0 | 0 | 17.3004 | 1.2544 | 0.83628 | 2034 | 0 | 0.8 | 0 | 0 | 0 | 35.7447 | 2.5918 | 1.7279
2035 | 0 | 0.44 | 0.8 | 0 | 0 | 0 | 16.1308 | 1.1696 | 0.77974 | 2035 | 0 | 0.8 | 0 | 0 | 0 | 33.3281 | 2.4166 | 1.611
2036 | 0 | 0.44 | 0.8 | 0 | 0 | 0 | 15.0403 | 1.0905 | 0.72703 | 2036 | 0 | 0.8 | 0 | 0 | 0 | 31.075 | 2.2532 | 1.5021
2037 | 0 | 0.44 | 0.8 | 0 | 0 | 0 | 14.0235 | 1.0168 | 0.67788 | 2037 | 0 | 0.8 | 0 | 0 | 0 | 28.9741 | 2.1009 | 1.4006
2038 | 0 | 0.44 | 0.8 | 0 | 0 | 0 | 13.0754 | 0.94807 | 0.63205 | 2038 | 0 | 0.8 | 0 | 0 | 0 | 27.0153 | 1.9588 | 1.3059
2039 | 0 | 0.44 | 0.8 | 0 | 0 | 0 | 12.1914 | 0.88398 | 0.58932 | 2039 | 0 | 0.8 | 0 | 0 | 0 | 25.1889 | 1.8264 | 1.2176
2040 | 0 | 0.44 | 0.8 | 0 | 0 | 0 | 11.3672 | 0.82421 | 0.54948 | 2040 | 0 | 0.8 | 0 | 0 | 0 | 23.4859 | 1.7029 | 1.1353
2041 | 0 | 0.44 | 0.8 | 0 | 0 | 0 | 10.5987 | 0.76849 | 0.51233 | 2041 | 0 | 0.8 | 0 | 0 | 0 | 21.8982 | 1.5878 | 1.0585
2042 | 0 | 0.44 | 0.8 | 0 | 0 | 0 | 9.8822 | 0.71654 | 0.47769 | 2042 | 0 | 0.8 | 0 | 0 | 0 | 20.4177 | 1.4805 | 0.98697
2043 | 0 | 0.44 | 0.8 | 0 | 0 | 0 | 9.2141 | 0.6681 | 0.4454 | 2043 | 0 | 0.8 | 0 | 0 | 0 | 19.0373 | 1.3804 | 0.92024
2044 | 0 | 0.44 | 0.8 | 0 | 0 | 0 | 8.5911 | 0.62293 | 0.41529 | 2044 | 0 | 0.8 | 0 | 0 | 0 | 17.7503 | 1.287 | 0.85803
2045 | 0 | 0.44 | 0.8 | 0 | 0 | 0 | 8.0103 | 0.58081 | 0.38721 | 2045 | 0 | 0.8 | 0 | 0 | 0 | 16.5503 | 1.2 | 0.80002
2046 | 0 | 0.44 | 0.8 | 0 | 0 | 0 | 7.4688 | 0.54155 | 0.36103 | 2046 | 0 | 0.8 | 0 | 0 | 0 | 15.4314 | 1.1189 | 0.74593
2047 | 0 | 0.44 | 0.8 | 0 | 0 | 0 | 6.9638 | 0.50494 | 0.33662 | 2047 | 0 | 0.8 | 0 | 0 | 0 | 14.3881 | 1.0433 | 0.6955
2048 | 0 | 0.44 | 0.8 | 0 | 0 | 0 | 6.493 | 0.4708 | 0.31387 | 2048 | 0 | 0.8 | 0 | 0 | 0 | 13.4154 | 0.97273 | 0.64848
2049 | 0 | 0.44 | 0.8 | 0 | 0 | 0 | 6.0541 | 0.43897 | 0.29265 | 2049 | 0 | 0.8 | 0 | 0 | 0 | 12.5084 | 0.90696 | 0.60464
2050 | 0 | 0.44 | 0.8 | 0 | 0 | 0 | 5.6448 | 0.40929 | 0.27286 | 2050 | 0 | 0.8 | 0 | 0 | 0 | 11.6628 | 0.84565 | 0.56376
2051 | 0 | 0.44 | 0.8 | 0 | 0 | 0 | 5.2632 | 0.38162 | 0.25441 | 2051 | 0 | 0.8 | 0 | 0 | 0 | 10.8743 | 0.78848 | 0.52565
2052 | 0 | 0.44 | 0.8 | 0 | 0 | 0 | 4.9073 | 0.35582 | 0.23721 | 2052 | 0 | 0.8 | 0 | 0 | 0 | 10.1391 | 0.73517 | 0.49011
2053 | 0 | 0.44 | 0.8 | 0 | 0 | 0 | 4.5756 | 0.33177 | 0.22118 | 2053 | 0 | 0.8 | 0 | 0 | 0 | 9.4537 | 0.68547 | 0.45698
2054 | 0 | 0.44 | 0.8 | 0 | 0 | 0 | 4.2662 | 0.30934 | 0.20622 | 2054 | 0 | 0.8 | 0 | 0 | 0 | 8.8145 | 0.63913 | 0.42608
2055 | 0 | 0.44 | 0.8 | 0 | 0 | 0 | 3.9778 | 0.28842 | 0.19228 | 2055 | 0 | 0.8 | 0 | 0 | 0 | 8.2186 | 0.59592 | 0.39728
2056 | 0 | 0.44 | 0.8 | 0 | 0 | 0 | 3.7089 | 0.26892 | 0.17928 | 2056 | 0 | 0.8 | 0 | 0 | 0 | 7.663 | 0.55563 | 0.37042
2057 | 0 | 0.44 | 0.8 | 0 | 0 | 0 | 3.4581 | 0.25074 | 0.16716 | 2057 | 0 | 0.8 | 0 | 0 | 0 | 7.1449 | 0.51807 | 0.34538
2058 | 0 | 0.44 | 0.8 | 0 | 0 | 0 | 3.2244 | 0.23379 | 0.15586 | 2058 | 0 | 0.8 | 0 | 0 | 0 | 6.6619 | 0.48304 | 0.32203
2059 | 0 | 0.44 | 0.8 | 0 | 0 | 0 | 3.0064 | 0.21799 | 0.14532 | 2059 | 0 | 0.8 | 0 | 0 | 0 | 6.2115 | 0.45038 | 0.30026
2060 | 0 | 0.44 | 0.8 | 0 | 0 | 0 | 2.8031 | 0.20325 | 0.1355 | 2060 | 0 | 0.8 | 0 | 0 | 0 | 5.7916 | 0.41994 | 0.27996
2061 | 0 | 0.44 | 0.8 | 0 | 0 | 0 | 2.6136 | 0.18951 | 0.12634 | 2061 | 0 | 0.8 | 0 | 0 | 0 | 5.4 | 0.39155 | 0.26103
2062 | 0 | 0.44 | 0.8 | 0 | 0 | 0 | 2.4369 | 0.1767 | 0.1178 | 2062 | 0 | 0.8 | 0 | 0 | 0 | 5.0349 | 0.36507 | 0.24338
2063 | 0 | 0.44 | 0.8 | 0 | 0 | 0 | 2.2722 | 0.16475 | 0.10983 | 2063 | 0 | 0.8 | 0 | 0 | 0 | 4.6945 | 0.34039 | 0.22693
2064 | 0 | 0.44 | 0.8 | 0 | 0 | 0 | 2.1185 | 0.15361 | 0.10241 | 2064 | 0 | 0.8 | 0 | 0 | 0 | 4.3772 | 0.31738 | 0.21159
2065 | 0 | 0.44 | 0.8 | 0 | 0 | 0 | 1.9753 | 0.14323 | 0.095485 | 2065 | 0 | 0.8 | 0 | 0 | 0 | 4.0812 | 0.29592 | 0.19728
2066 | 0 | 0.44 | 0.8 | 0 | 0 | 0 | 1.8418 | 0.13354 | 0.089029 | 2066 | 0 | 0.8 | 0 | 0 | 0 | 3.8053 | 0.27592 | 0.18394
2067 | 0 | 0.44 | 0.8 | 0 | 0 | 0 | 1.7173 | 0.12452 | 0.08301 | 2067 | 0 | 0.8 | 0 | 0 | 0 | 3.5481 | 0.25726 | 0.17151
2068 | 0 | 0.44 | 0.8 | 0 | 0 | 0 | 1.6012 | 0.1161 | 0.077398 | 2068 | 0 | 0.8 | 0 | 0 | 0 | 3.3082 | 0.23987 | 0.15991
2069 | 0 | 0.44 | 0.8 | 0 | 0 | 0 | 1.4929 | 0.10825 | 0.072166 | 2069 | 0 | 0.8 | 0 | 0 | 0 | 3.0845 | 0.22365 | 0.1491
2070 | 0 | 0.44 | 0.8 | 0 | 0 | 0 | 1.392 | 0.10093 | 0.067287 | 2070 | 0 | 0.8 | 0 | 0 | 0 | 2.876 | 0.20853 | 0.13902
2071 | 0 | 0.44 | 0.8 | 0 | 0 | 0 | 1.2979 | 0.094107 | 0.062738 | 2071 | 0 | 0.8 | 0 | 0 | 0 | 2.6816 | 0.19444 | 0.12962
2072 | 0 | 0.44 | 0.8 | 0 | 0 | 0 | 1.2101 | 0.087745 | 0.058496 | 2072 | 0 | 0.8 | 0 | 0 | 0 | 2.5003 | 0.18129 | 0.12086
2073 | 0 | 0.44 | 0.8 | 0 | 0 | 0 | 1.1283 | 0.081813 | 0.054542 | 2073 | 0 | 0.8 | 0 | 0 | 0 | 2.3312 | 0.16903 | 0.11269
2074 | 0 | 0.44 | 0.8 | 0 | 0 | 0 | 1.052 | 0.076282 | 0.050854 | 2074 | 0 | 0.8 | 0 | 0 | 0 | 2.1736 | 0.15761 | 0.10507
2075 | 0 | 0.44 | 0.8 | 0 | 0 | 0 | 0.98092 | 0.071124 | 0.047416 | 2075 | 0 | 0.8 | 0 | 0 | 0 | 2.0267 | 0.14695 | 0.097968
2076 | 0 | 0.44 | 0.8 | 0 | 0 | 0 | 0.9146 | 0.066316 | 0.044211 | 2076 | 0 | 0.8 | 0 | 0 | 0 | 1.8897 | 0.13702 | 0.091344
2077 | 0 | 0.44 | 0.8 | 0 | 0 | 0 | 0.85277 | 0.061833 | 0.041222 | 2077 | 0 | 0.8 | 0 | 0 | 0 | 1.7619 | 0.12775 | 0.085169
2078 | 0 | 0.44 | 0.8 | 0 | 0 | 0 | 0.79512 | 0.057652 | 0.038435 | 2078 | 0 | 0.8 | 0 | 0 | 0 | 1.6428 | 0.11912 | 0.079411
2079 | 0 | 0.44 | 0.8 | 0 | 0 | 0 | 0.74136 | 0.053755 | 0.035836 | 2079 | 0 | 0.8 | 0 | 0 | 0 | 1.5317 | 0.11106 | 0.074042
2080 | 0 | 0.44 | 0.8 | 0 | 0 | 0 | 0.69124 | 0.050121 | 0.033414 | 2080 | 0 | 0.8 | 0 | 0 | 0 | 1.4282 | 0.10355 | 0.069037
Note on K7: Transferred from parameter sheet
Note on W7: Transferred from parameter sheet
Note on K8: Transferred from parameter sheet
Note on W8: Transferred from parameter sheet
Note on K10: Calculates e^-k for use in columns H and I
Note on W10: Calculates e^-k for use in columns H and I
Note on K11: Zero delay is equivalent to average decomposition start at beginning of month 7 (half way through the first year of deposition)
Note on W11: Zero delay is equivalent to average decomposition start at beginning of month 7 (half way through the first year of deposition)
Note on K12: Calculates e^-k*((13-M)/12) for use in columns F and G.
Note on W12: Calculates e^-k*((13-M)/12) for use in columns F and G.
Note on C15: Transferred from activity sheet
Note on E15: Methane correction factor from MCF sheet
Note on F15: Calculates the mass of DOC in the deposited material which will actually degrade in the SWDS. Equation 4 on the Theory sheet.
Note on G15: Calculates the mass of DDOC from material deposited in each year which is left in the SWDS at the end of the year. Equation 5 on the Theory sheet.
Note on H15: Calculates the amount of DDOCm from material deposited each year, which is decomposed to methane and carbon dioxide in the deposition year. Equation 6 on the Theory sheet.
Note on I15: Calculates the total amount of DDOCm left not decomposed in the SWDS at the end of the year. Equation 7 on the Theory sheet.
Note on J15: Calculates the total mass of DDOC dedomposed to methane and carbon dioxide each year. Equation 8 on the Theory sheet.
Note on K15: Calculates the mass of methane formed from DDOCm decomposed. Equation 9 on the Theory sheet.
Note on P15: Transferred from activity sheet
Note on Q15: Methane correction factor from MCF sheet
Note on R15: Calculates the mass of DOC in the deposited material which will actually degrade in the SWDS. Equation 4 on the Theory sheet.
Note on S15: Calculates the mass of DDOC from material deposited in each year which is left in the SWDS at the end of the year. Equation 5 on the Theory sheet.
Note on T15: Calculates the amount of DDOCm from material deposited each year, which is decomposed to methane and carbon dioxide in the deposition year. Equation 6 on the Theory sheet.
Note on U15: Calculates the total amount of DDOCm left not decomposed in the SWDS at the end of the year. Equation 7 on the Theory sheet.
Note on V15: Calculates the total mass of DDOC dedomposed to methane and carbon dioxide each year. Equation 8 on the Theory sheet.
Note on W15: Calculates the mass of methane formed from DDOCm decomposed. Equation 9 on the Theory sheet.
Dry Basis
Wet Basis

## Nappies
Methane calculation from: Nappies
[9 empty] | National values | [8 empty] | National values
|  |  |  | DOC |  |  |  | DOC | 0.6 |  |  |  | DOC |  |  |  | DOC | 0.24
|  |  |  | DOCf |  |  |  | DOCf | 0.5 |  |  |  | DOCf |  |  |  | DOCf | 0.5
|  |  |  | Methane generation rate constant |  |  |  | k | 0.17 |  |  |  | Methane generation rate constant |  |  |  | k | 0.17
|  |  |  | Half-life time (t1/2, years): |  |  |  | h = ln(2)/k | 4.0773 |  |  |  | Half-life time (t1/2, years): |  |  |  | h = ln(2)/k | 4.0773
|  |  |  | exp1 |  |  |  | exp(-k) | 0.84366 |  |  |  | exp1 |  |  |  | exp(-k) | 0.84366
|  |  |  | Process start in deposition year. Month M |  |  |  | M | 13 |  |  |  | Process start in deposition year. Month M |  |  |  | M | 13
|  |  |  | exp2 |  |  |  | exp(-k*((13-M)/12)) | 1 |  |  |  | exp2 |  |  |  | exp(-k*((13-M)/12)) | 1
|  |  |  | Fraction to CH4 |  |  |  | F | 0.5 |  |  |  | Fraction to CH4 |  |  |  | F | 0.5
Year | Amount deposited | Dry matter content | MCF | Decomposable DOC (DDOCm) deposited | DDOCm not reacted. Deposition year | DDOCm decomposed. Deposition year | DDOCm accumulated in SWDS end of year | DDOCm decomposed | CH4 generated | Year | Amount deposited | MCF | Decomposable DOC (DDOCm) deposited | DDOCm not reacted. Deposition year | DDOCm decomposed. Deposition year | DDOCm accumulated in SWDS end of year | DDOCm decomposed | CH4 generated
| W | dm | MCF | D = W * dm * DOC * DOCf * MCF | B = D * exp2 | C = D * (1- exp2) | H = B + (Hlast year * exp1) | E = C + Hlast year * (1 - exp1) | Q = E * 16/12 * F |  | W | MCF | D = W * DOC * DOCf * MCF | B = D * exp2 | C = D * (1- exp2) | H = B + (Hlast year * exp1) | E = C + Hlast year * (1 - exp1) | Q = E * 16/12 * F
| Gg | fraction | fraction | Gg | Gg | Gg | Gg | Gg | Gg |  | Gg | fraction | Gg | Gg | Gg | Gg | Gg | Gg
2000 | 0 | 0.44 | 0.8 | 0 | 0 | 0 | 0 | 0 | 0 | 2000 | 0 | 0.8 | 0 | 0 | 0 | 0 | 0 | 0
2001 | 0 | 0.44 | 0.8 | 0 | 0 | 0 | 0 | 0 | 0 | 2001 | 0 | 0.8 | 0 | 0 | 0 | 0 | 0 | 0
2002 | 0 | 0.44 | 0.8 | 0 | 0 | 0 | 0 | 0 | 0 | 2002 | 0 | 0.8 | 0 | 0 | 0 | 0 | 0 | 0
2003 | 0 | 0.44 | 0.8 | 0 | 0 | 0 | 0 | 0 | 0 | 2003 | 0 | 0.8 | 0 | 0 | 0 | 0 | 0 | 0
2004 | 0 | 0.44 | 0.8 | 0 | 0 | 0 | 0 | 0 | 0 | 2004 | 0 | 0.8 | 0 | 0 | 0 | 0 | 0 | 0
2005 | 0 | 0.44 | 0.8 | 0 | 0 | 0 | 0 | 0 | 0 | 2005 | 0 | 0.8 | 0 | 0 | 0 | 0 | 0 | 0
2006 | 0 | 0.44 | 0.8 | 0 | 0 | 0 | 0 | 0 | 0 | 2006 | 0 | 0.8 | 0 | 0 | 0 | 0 | 0 | 0
2007 | 0 | 0.44 | 0.8 | 0 | 0 | 0 | 0 | 0 | 0 | 2007 | 0 | 0.8 | 0 | 0 | 0 | 0 | 0 | 0
2008 | 0 | 0.44 | 0.8 | 0 | 0 | 0 | 0 | 0 | 0 | 2008 | 0 | 0.8 | 0 | 0 | 0 | 0 | 0 | 0
2009 | 0 | 0.44 | 0.8 | 0 | 0 | 0 | 0 | 0 | 0 | 2009 | 0 | 0.8 | 0 | 0 | 0 | 0 | 0 | 0
2010 | 0 | 0.44 | 0.8 | 0 | 0 | 0 | 0 | 0 | 0 | 2010 | 0 | 0.8 | 0 | 0 | 0 | 0 | 0 | 0
2011 | 24.0616 | 0.44 | 0.8 | 2.5409 | 2.5409 | 0 | 2.5409 | 0 | 0 | 2011 | 0 | 0.8 | 0 | 0 | 0 | 0 | 0 | 0
2012 | 24.5776 | 0.44 | 0.8 | 2.5954 | 2.5954 | 0 | 4.7391 | 0.39723 | 0.26482 | 2012 | 0 | 0.8 | 0 | 0 | 0 | 0 | 0 | 0
2013 | 25.1604 | 0.44 | 0.8 | 2.6569 | 2.6569 | 0 | 6.6551 | 0.74088 | 0.49392 | 2013 | 0 | 0.8 | 0 | 0 | 0 | 0 | 0 | 0
2014 | 25.7386 | 0.44 | 0.8 | 2.718 | 2.718 | 0 | 8.3327 | 1.0404 | 0.69362 | 2014 | 0 | 0.8 | 0 | 0 | 0 | 0 | 0 | 0
2015 | 26.3137 | 0.44 | 0.8 | 2.7787 | 2.7787 | 0 | 9.8087 | 1.3027 | 0.86846 | 2015 | 0 | 0.8 | 0 | 0 | 0 | 0 | 0 | 0
2016 | 26.8842 | 0.44 | 0.8 | 2.839 | 2.839 | 0 | 11.1142 | 1.5334 | 1.0223 | 2016 | 0 | 0.8 | 0 | 0 | 0 | 0 | 0 | 0
2017 | 26.9713 | 0.44 | 0.8 | 2.8482 | 2.8482 | 0 | 12.2249 | 1.7375 | 1.1584 | 2017 | 0 | 0.8 | 0 | 0 | 0 | 0 | 0 | 0
2018 | 27.0018 | 0.44 | 0.8 | 2.8514 | 2.8514 | 0 | 13.1651 | 1.9112 | 1.2741 | 2018 | 0 | 0.8 | 0 | 0 | 0 | 0 | 0 | 0
2019 | 27.0156 | 0.44 | 0.8 | 2.8528 | 2.8528 | 0 | 13.9598 | 2.0582 | 1.3721 | 2019 | 0 | 0.8 | 0 | 0 | 0 | 0 | 0 | 0
2020 | 27.0134 | 0.44 | 0.8 | 2.8526 | 2.8526 | 0 | 14.63 | 2.1824 | 1.4549 | 2020 | 0 | 0.8 | 0 | 0 | 0 | 0 | 0 | 0
2021 | 26.996 | 0.44 | 0.8 | 2.8508 | 2.8508 | 0 | 15.1936 | 2.2872 | 1.5248 | 2021 | 0 | 0.8 | 0 | 0 | 0 | 0 | 0 | 0
2022 | 26.9642 | 0.44 | 0.8 | 2.8474 | 2.8474 | 0 | 15.6657 | 2.3753 | 1.5835 | 2022 | 0 | 0.8 | 0 | 0 | 0 | 0 | 0 | 0
2023 | 26.9186 | 0.44 | 0.8 | 2.8426 | 2.8426 | 0 | 16.0592 | 2.4491 | 1.6327 | 2023 | 0 | 0.8 | 0 | 0 | 0 | 0 | 0 | 0
2024 | 26.8598 | 0.44 | 0.8 | 2.8364 | 2.8364 | 0 | 16.385 | 2.5106 | 1.6737 | 2024 | 0 | 0.8 | 0 | 0 | 0 | 0 | 0 | 0
2025 | 26.7887 | 0.44 | 0.8 | 2.8289 | 2.8289 | 0 | 16.6523 | 2.5615 | 1.7077 | 2025 | 0 | 0.8 | 0 | 0 | 0 | 0 | 0 | 0
2026 | 26.7057 | 0.44 | 0.8 | 2.8201 | 2.8201 | 0 | 16.8691 | 2.6033 | 1.7356 | 2026 | 0 | 0.8 | 0 | 0 | 0 | 0 | 0 | 0
2027 | 26.6114 | 0.44 | 0.8 | 2.8102 | 2.8102 | 0 | 17.042 | 2.6372 | 1.7582 | 2027 | 0 | 0.8 | 0 | 0 | 0 | 0 | 0 | 0
2028 | 26.5066 | 0.44 | 0.8 | 2.7991 | 2.7991 | 0 | 17.1769 | 2.6643 | 1.7762 | 2028 | 0 | 0.8 | 0 | 0 | 0 | 0 | 0 | 0
2029 | 26.3916 | 0.44 | 0.8 | 2.787 | 2.787 | 0 | 17.2785 | 2.6853 | 1.7902 | 2029 | 0 | 0.8 | 0 | 0 | 0 | 0 | 0 | 0
2030 | 26.2683 | 0.44 | 0.8 | 2.7739 | 2.7739 | 0 | 17.3512 | 2.7012 | 1.8008 | 2030 | 0 | 0.8 | 0 | 0 | 0 | 0 | 0 | 0
2031 | 0 | 0.44 | 0.8 | 0 | 0 | 0 | 14.6386 | 2.7126 | 1.8084 | 2031 | 0 | 0.8 | 0 | 0 | 0 | 0 | 0 | 0
2032 | 0 | 0.44 | 0.8 | 0 | 0 | 0 | 12.35 | 2.2885 | 1.5257 | 2032 | 0 | 0.8 | 0 | 0 | 0 | 0 | 0 | 0
2033 | 0 | 0.44 | 0.8 | 0 | 0 | 0 | 10.4193 | 1.9307 | 1.2872 | 2033 | 0 | 0.8 | 0 | 0 | 0 | 0 | 0 | 0
2034 | 0 | 0.44 | 0.8 | 0 | 0 | 0 | 8.7904 | 1.6289 | 1.0859 | 2034 | 0 | 0.8 | 0 | 0 | 0 | 0 | 0 | 0
2035 | 0 | 0.44 | 0.8 | 0 | 0 | 0 | 7.4161 | 1.3742 | 0.91617 | 2035 | 0 | 0.8 | 0 | 0 | 0 | 0 | 0 | 0
2036 | 0 | 0.44 | 0.8 | 0 | 0 | 0 | 6.2567 | 1.1594 | 0.77294 | 2036 | 0 | 0.8 | 0 | 0 | 0 | 0 | 0 | 0
2037 | 0 | 0.44 | 0.8 | 0 | 0 | 0 | 5.2786 | 0.97815 | 0.6521 | 2037 | 0 | 0.8 | 0 | 0 | 0 | 0 | 0 | 0
2038 | 0 | 0.44 | 0.8 | 0 | 0 | 0 | 4.4534 | 0.82523 | 0.55015 | 2038 | 0 | 0.8 | 0 | 0 | 0 | 0 | 0 | 0
2039 | 0 | 0.44 | 0.8 | 0 | 0 | 0 | 3.7571 | 0.69622 | 0.46414 | 2039 | 0 | 0.8 | 0 | 0 | 0 | 0 | 0 | 0
2040 | 0 | 0.44 | 0.8 | 0 | 0 | 0 | 3.1698 | 0.58737 | 0.39158 | 2040 | 0 | 0.8 | 0 | 0 | 0 | 0 | 0 | 0
2041 | 0 | 0.44 | 0.8 | 0 | 0 | 0 | 2.6742 | 0.49555 | 0.33036 | 2041 | 0 | 0.8 | 0 | 0 | 0 | 0 | 0 | 0
2042 | 0 | 0.44 | 0.8 | 0 | 0 | 0 | 2.2561 | 0.41808 | 0.27872 | 2042 | 0 | 0.8 | 0 | 0 | 0 | 0 | 0 | 0
2043 | 0 | 0.44 | 0.8 | 0 | 0 | 0 | 1.9034 | 0.35272 | 0.23514 | 2043 | 0 | 0.8 | 0 | 0 | 0 | 0 | 0 | 0
2044 | 0 | 0.44 | 0.8 | 0 | 0 | 0 | 1.6059 | 0.29757 | 0.19838 | 2044 | 0 | 0.8 | 0 | 0 | 0 | 0 | 0 | 0
2045 | 0 | 0.44 | 0.8 | 0 | 0 | 0 | 1.3548 | 0.25105 | 0.16737 | 2045 | 0 | 0.8 | 0 | 0 | 0 | 0 | 0 | 0
2046 | 0 | 0.44 | 0.8 | 0 | 0 | 0 | 1.143 | 0.2118 | 0.1412 | 2046 | 0 | 0.8 | 0 | 0 | 0 | 0 | 0 | 0
2047 | 0 | 0.44 | 0.8 | 0 | 0 | 0 | 0.96431 | 0.17869 | 0.11913 | 2047 | 0 | 0.8 | 0 | 0 | 0 | 0 | 0 | 0
2048 | 0 | 0.44 | 0.8 | 0 | 0 | 0 | 0.81356 | 0.15076 | 0.1005 | 2048 | 0 | 0.8 | 0 | 0 | 0 | 0 | 0 | 0
2049 | 0 | 0.44 | 0.8 | 0 | 0 | 0 | 0.68637 | 0.12719 | 0.084792 | 2049 | 0 | 0.8 | 0 | 0 | 0 | 0 | 0 | 0
2050 | 0 | 0.44 | 0.8 | 0 | 0 | 0 | 0.57906 | 0.1073 | 0.071536 | 2050 | 0 | 0.8 | 0 | 0 | 0 | 0 | 0 | 0
2051 | 0 | 0.44 | 0.8 | 0 | 0 | 0 | 0.48854 | 0.090528 | 0.060352 | 2051 | 0 | 0.8 | 0 | 0 | 0 | 0 | 0 | 0
2052 | 0 | 0.44 | 0.8 | 0 | 0 | 0 | 0.41216 | 0.076375 | 0.050917 | 2052 | 0 | 0.8 | 0 | 0 | 0 | 0 | 0 | 0
2053 | 0 | 0.44 | 0.8 | 0 | 0 | 0 | 0.34773 | 0.064435 | 0.042957 | 2053 | 0 | 0.8 | 0 | 0 | 0 | 0 | 0 | 0
2054 | 0 | 0.44 | 0.8 | 0 | 0 | 0 | 0.29336 | 0.054362 | 0.036241 | 2054 | 0 | 0.8 | 0 | 0 | 0 | 0 | 0 | 0
2055 | 0 | 0.44 | 0.8 | 0 | 0 | 0 | 0.2475 | 0.045863 | 0.030575 | 2055 | 0 | 0.8 | 0 | 0 | 0 | 0 | 0 | 0
2056 | 0 | 0.44 | 0.8 | 0 | 0 | 0 | 0.20881 | 0.038693 | 0.025795 | 2056 | 0 | 0.8 | 0 | 0 | 0 | 0 | 0 | 0
2057 | 0 | 0.44 | 0.8 | 0 | 0 | 0 | 0.17616 | 0.032644 | 0.021763 | 2057 | 0 | 0.8 | 0 | 0 | 0 | 0 | 0 | 0
2058 | 0 | 0.44 | 0.8 | 0 | 0 | 0 | 0.14862 | 0.027541 | 0.01836 | 2058 | 0 | 0.8 | 0 | 0 | 0 | 0 | 0 | 0
2059 | 0 | 0.44 | 0.8 | 0 | 0 | 0 | 0.12539 | 0.023235 | 0.01549 | 2059 | 0 | 0.8 | 0 | 0 | 0 | 0 | 0 | 0
2060 | 0 | 0.44 | 0.8 | 0 | 0 | 0 | 0.10579 | 0.019603 | 0.013068 | 2060 | 0 | 0.8 | 0 | 0 | 0 | 0 | 0 | 0
2061 | 0 | 0.44 | 0.8 | 0 | 0 | 0 | 0.089248 | 0.016538 | 0.011025 | 2061 | 0 | 0.8 | 0 | 0 | 0 | 0 | 0 | 0
2062 | 0 | 0.44 | 0.8 | 0 | 0 | 0 | 0.075295 | 0.013953 | 0.0093017 | 2062 | 0 | 0.8 | 0 | 0 | 0 | 0 | 0 | 0
2063 | 0 | 0.44 | 0.8 | 0 | 0 | 0 | 0.063524 | 0.011771 | 0.0078475 | 2063 | 0 | 0.8 | 0 | 0 | 0 | 0 | 0 | 0
2064 | 0 | 0.44 | 0.8 | 0 | 0 | 0 | 0.053593 | 0.009931 | 0.0066207 | 2064 | 0 | 0.8 | 0 | 0 | 0 | 0 | 0 | 0
2065 | 0 | 0.44 | 0.8 | 0 | 0 | 0 | 0.045214 | 0.0083784 | 0.0055856 | 2065 | 0 | 0.8 | 0 | 0 | 0 | 0 | 0 | 0
2066 | 0 | 0.44 | 0.8 | 0 | 0 | 0 | 0.038146 | 0.0070686 | 0.0047124 | 2066 | 0 | 0.8 | 0 | 0 | 0 | 0 | 0 | 0
2067 | 0 | 0.44 | 0.8 | 0 | 0 | 0 | 0.032182 | 0.0059635 | 0.0039757 | 2067 | 0 | 0.8 | 0 | 0 | 0 | 0 | 0 | 0
2068 | 0 | 0.44 | 0.8 | 0 | 0 | 0 | 0.027151 | 0.0050312 | 0.0033541 | 2068 | 0 | 0.8 | 0 | 0 | 0 | 0 | 0 | 0
2069 | 0 | 0.44 | 0.8 | 0 | 0 | 0 | 0.022906 | 0.0042447 | 0.0028298 | 2069 | 0 | 0.8 | 0 | 0 | 0 | 0 | 0 | 0
2070 | 0 | 0.44 | 0.8 | 0 | 0 | 0 | 0.019325 | 0.0035811 | 0.0023874 | 2070 | 0 | 0.8 | 0 | 0 | 0 | 0 | 0 | 0
2071 | 0 | 0.44 | 0.8 | 0 | 0 | 0 | 0.016304 | 0.0030212 | 0.0020141 | 2071 | 0 | 0.8 | 0 | 0 | 0 | 0 | 0 | 0
2072 | 0 | 0.44 | 0.8 | 0 | 0 | 0 | 0.013755 | 0.0025489 | 0.0016993 | 2072 | 0 | 0.8 | 0 | 0 | 0 | 0 | 0 | 0
2073 | 0 | 0.44 | 0.8 | 0 | 0 | 0 | 0.011605 | 0.0021504 | 0.0014336 | 2073 | 0 | 0.8 | 0 | 0 | 0 | 0 | 0 | 0
2074 | 0 | 0.44 | 0.8 | 0 | 0 | 0 | 0.0097905 | 0.0018142 | 0.0012095 | 2074 | 0 | 0.8 | 0 | 0 | 0 | 0 | 0 | 0
2075 | 0 | 0.44 | 0.8 | 0 | 0 | 0 | 0.0082599 | 0.0015306 | 0.0010204 | 2075 | 0 | 0.8 | 0 | 0 | 0 | 0 | 0 | 0
2076 | 0 | 0.44 | 0.8 | 0 | 0 | 0 | 0.0069686 | 0.0012913 | 0.00086088 | 2076 | 0 | 0.8 | 0 | 0 | 0 | 0 | 0 | 0
2077 | 0 | 0.44 | 0.8 | 0 | 0 | 0 | 0.0058792 | 0.0010894 | 0.00072629 | 2077 | 0 | 0.8 | 0 | 0 | 0 | 0 | 0 | 0
2078 | 0 | 0.44 | 0.8 | 0 | 0 | 0 | 0.00496 | 0.00091912 | 0.00061275 | 2078 | 0 | 0.8 | 0 | 0 | 0 | 0 | 0 | 0
2079 | 0 | 0.44 | 0.8 | 0 | 0 | 0 | 0.0041846 | 0.00077543 | 0.00051695 | 2079 | 0 | 0.8 | 0 | 0 | 0 | 0 | 0 | 0
2080 | 0 | 0.44 | 0.8 | 0 | 0 | 0 | 0.0035304 | 0.0006542 | 0.00043613 | 2080 | 0 | 0.8 | 0 | 0 | 0 | 0 | 0 | 0
Note on K7: Transferred from parameter sheet
Note on W7: Transferred from parameter sheet
Note on K8: Transferred from parameter sheet
Note on W8: Transferred from parameter sheet
Note on K10: Calculates e^-k for use in columns H and I
Note on W10: Calculates e^-k for use in columns H and I
Note on K11: Zero delay is equivalent to average decomposition start at beginning of month 7 (half way through the first year of deposition)
Note on W11: Zero delay is equivalent to average decomposition start at beginning of month 7 (half way through the first year of deposition)
Note on K12: Calculates e^-k*((13-M)/12) for use in columns F and G.
Note on W12: Calculates e^-k*((13-M)/12) for use in columns F and G.
Note on C15: Transferred from activity sheet
Note on E15: Methane correction factor from MCF sheet
Note on F15: Calculates the mass of DOC in the deposited material which will actually degrade in the SWDS. Equation 4 on the Theory sheet.
Note on G15: Calculates the mass of DDOC from material deposited in each year which is left in the SWDS at the end of the year. Equation 5 on the Theory sheet.
Note on H15: Calculates the amount of DDOCm from material deposited each year, which is decomposed to methane and carbon dioxide in the deposition year. Equation 6 on the Theory sheet.
Note on I15: Calculates the total amount of DDOCm left not decomposed in the SWDS at the end of the year. Equation 7 on the Theory sheet.
Note on J15: Calculates the total mass of DDOC dedomposed to methane and carbon dioxide each year. Equation 8 on the Theory sheet.
Note on K15: Calculates the mass of methane formed from DDOCm decomposed. Equation 9 on the Theory sheet.
Note on P15: Transferred from activity sheet
Note on Q15: Methane correction factor from MCF sheet
Note on R15: Calculates the mass of DOC in the deposited material which will actually degrade in the SWDS. Equation 4 on the Theory sheet.
Note on S15: Calculates the mass of DDOC from material deposited in each year which is left in the SWDS at the end of the year. Equation 5 on the Theory sheet.
Note on T15: Calculates the amount of DDOCm from material deposited each year, which is decomposed to methane and carbon dioxide in the deposition year. Equation 6 on the Theory sheet.
Note on U15: Calculates the total amount of DDOCm left not decomposed in the SWDS at the end of the year. Equation 7 on the Theory sheet.
Note on V15: Calculates the total mass of DDOC dedomposed to methane and carbon dioxide each year. Equation 8 on the Theory sheet.
Note on W15: Calculates the mass of methane formed from DDOCm decomposed. Equation 9 on the Theory sheet.
Dry Basis
Wet Basis

## Garden
Methane calculation from: Garden / park waste
[9 empty] | National values | [8 empty] | National values
|  |  |  | DOC |  |  |  | DOC | 0.49 |  |  |  | DOC |  |  |  | DOC | 0.2
|  |  |  | DOCf |  |  |  | DOCf | 0.5 |  |  |  | DOCf |  |  |  | DOCf | 0.5
|  |  |  | Methane generation rate constant |  |  |  | k | 0.17 |  |  |  | Methane generation rate constant |  |  |  | k | 0.17
|  |  |  | Half-life time (t1/2, years): |  |  |  | h = ln(2)/k | 4.0773 |  |  |  | Half-life time (t1/2, years): |  |  |  | h = ln(2)/k | 4.0773
|  |  |  | exp1 |  |  |  | exp(-k) | 0.84366 |  |  |  | exp1 |  |  |  | exp(-k) | 0.84366
|  |  |  | Process start in deposition year. Month M |  |  |  | M | 13 |  |  |  | Process start in deposition year. Month M |  |  |  | M | 13
|  |  |  | exp2 |  |  |  | exp(-k*((13-M)/12)) | 1 |  |  |  | exp2 |  |  |  | exp(-k*((13-M)/12)) | 1
|  |  |  | Fraction to CH4 |  |  |  | F | 0.5 |  |  |  | Fraction to CH4 |  |  |  | F | 0.5
Year | Amount deposited | Dry matter content | MCF | Decomposable DOC (DDOCm) deposited | DDOCm not reacted. Deposition year | DDOCm decomposed. Deposition year | DDOCm accumulated in SWDS end of year | DDOCm decomposed | CH4 generated | Year | Amount deposited | MCF | Decomposable DOC (DDOCm) deposited | DDOCm not reacted. Deposition year | DDOCm decomposed. Deposition year | DDOCm accumulated in SWDS end of year | DDOCm decomposed | CH4 generated
| W | dm | MCF | D = W * dm * DOC * DOCf * MCF | B = D * exp2 | C = D * (1- exp2) | H = B + (Hlast year * exp1) | E = C + Hlast year * (1 - exp1) | Q = E * 16/12 * F |  | W | MCF | D = W * DOC * DOCf * MCF | B = D * exp2 | C = D * (1- exp2) | H = B + (Hlast year * exp1) | E = C + Hlast year * (1 - exp1) | Q = E * 16/12 * F
| Gg | fraction | fraction | Gg | Gg | Gg | Gg | Gg | Gg |  | Gg | fraction | Gg | Gg | Gg | Gg | Gg | Gg
2000 | 0 | 0.57 | 0.8 | 0 | 0 | 0 | 0 | 0 | 0 | 2000 | 0 | 0.8 | 0 | 0 | 0 | 0 | 0 | 0
2001 | 0 | 0.57 | 0.8 | 0 | 0 | 0 | 0 | 0 | 0 | 2001 | 0 | 0.8 | 0 | 0 | 0 | 0 | 0 | 0
2002 | 0 | 0.57 | 0.8 | 0 | 0 | 0 | 0 | 0 | 0 | 2002 | 0 | 0.8 | 0 | 0 | 0 | 0 | 0 | 0
2003 | 0 | 0.57 | 0.8 | 0 | 0 | 0 | 0 | 0 | 0 | 2003 | 0 | 0.8 | 0 | 0 | 0 | 0 | 0 | 0
2004 | 0 | 0.57 | 0.8 | 0 | 0 | 0 | 0 | 0 | 0 | 2004 | 0 | 0.8 | 0 | 0 | 0 | 0 | 0 | 0
2005 | 0 | 0.57 | 0.8 | 0 | 0 | 0 | 0 | 0 | 0 | 2005 | 0 | 0.8 | 0 | 0 | 0 | 0 | 0 | 0
2006 | 0 | 0.57 | 0.8 | 0 | 0 | 0 | 0 | 0 | 0 | 2006 | 0 | 0.8 | 0 | 0 | 0 | 0 | 0 | 0
2007 | 0 | 0.57 | 0.8 | 0 | 0 | 0 | 0 | 0 | 0 | 2007 | 0 | 0.8 | 0 | 0 | 0 | 0 | 0 | 0
2008 | 0 | 0.57 | 0.8 | 0 | 0 | 0 | 0 | 0 | 0 | 2008 | 0 | 0.8 | 0 | 0 | 0 | 0 | 0 | 0
2009 | 0 | 0.57 | 0.8 | 0 | 0 | 0 | 0 | 0 | 0 | 2009 | 0 | 0.8 | 0 | 0 | 0 | 0 | 0 | 0
2010 | 0 | 0.57 | 0.8 | 0 | 0 | 0 | 0 | 0 | 0 | 2010 | 0 | 0.8 | 0 | 0 | 0 | 0 | 0 | 0
2011 | 0 | 0.57 | 0.8 | 0 | 0 | 0 | 0 | 0 | 0 | 2011 | 0 | 0.8 | 0 | 0 | 0 | 0 | 0 | 0
2012 | 0 | 0.57 | 0.8 | 0 | 0 | 0 | 0 | 0 | 0 | 2012 | 0 | 0.8 | 0 | 0 | 0 | 0 | 0 | 0
2013 | 0 | 0.57 | 0.8 | 0 | 0 | 0 | 0 | 0 | 0 | 2013 | 0 | 0.8 | 0 | 0 | 0 | 0 | 0 | 0
2014 | 0 | 0.57 | 0.8 | 0 | 0 | 0 | 0 | 0 | 0 | 2014 | 0 | 0.8 | 0 | 0 | 0 | 0 | 0 | 0
2015 | 0 | 0.57 | 0.8 | 0 | 0 | 0 | 0 | 0 | 0 | 2015 | 0 | 0.8 | 0 | 0 | 0 | 0 | 0 | 0
2016 | 0 | 0.57 | 0.8 | 0 | 0 | 0 | 0 | 0 | 0 | 2016 | 0 | 0.8 | 0 | 0 | 0 | 0 | 0 | 0
2017 | 0 | 0.57 | 0.8 | 0 | 0 | 0 | 0 | 0 | 0 | 2017 | 0 | 0.8 | 0 | 0 | 0 | 0 | 0 | 0
2018 | 0 | 0.57 | 0.8 | 0 | 0 | 0 | 0 | 0 | 0 | 2018 | 0 | 0.8 | 0 | 0 | 0 | 0 | 0 | 0
2019 | 0 | 0.57 | 0.8 | 0 | 0 | 0 | 0 | 0 | 0 | 2019 | 0 | 0.8 | 0 | 0 | 0 | 0 | 0 | 0
2020 | 0 | 0.57 | 0.8 | 0 | 0 | 0 | 0 | 0 | 0 | 2020 | 0 | 0.8 | 0 | 0 | 0 | 0 | 0 | 0
2021 | 0 | 0.57 | 0.8 | 0 | 0 | 0 | 0 | 0 | 0 | 2021 | 0 | 0.8 | 0 | 0 | 0 | 0 | 0 | 0
2022 | 0 | 0.57 | 0.8 | 0 | 0 | 0 | 0 | 0 | 0 | 2022 | 0 | 0.8 | 0 | 0 | 0 | 0 | 0 | 0
2023 | 0 | 0.57 | 0.8 | 0 | 0 | 0 | 0 | 0 | 0 | 2023 | 0 | 0.8 | 0 | 0 | 0 | 0 | 0 | 0
2024 | 0 | 0.57 | 0.8 | 0 | 0 | 0 | 0 | 0 | 0 | 2024 | 0 | 0.8 | 0 | 0 | 0 | 0 | 0 | 0
2025 | 0 | 0.57 | 0.8 | 0 | 0 | 0 | 0 | 0 | 0 | 2025 | 0 | 0.8 | 0 | 0 | 0 | 0 | 0 | 0
2026 | 0 | 0.57 | 0.8 | 0 | 0 | 0 | 0 | 0 | 0 | 2026 | 0 | 0.8 | 0 | 0 | 0 | 0 | 0 | 0
2027 | 0 | 0.57 | 0.8 | 0 | 0 | 0 | 0 | 0 | 0 | 2027 | 0 | 0.8 | 0 | 0 | 0 | 0 | 0 | 0
2028 | 0 | 0.57 | 0.8 | 0 | 0 | 0 | 0 | 0 | 0 | 2028 | 0 | 0.8 | 0 | 0 | 0 | 0 | 0 | 0
2029 | 0 | 0.57 | 0.8 | 0 | 0 | 0 | 0 | 0 | 0 | 2029 | 0 | 0.8 | 0 | 0 | 0 | 0 | 0 | 0
2030 | 0 | 0.57 | 0.8 | 0 | 0 | 0 | 0 | 0 | 0 | 2030 | 0 | 0.8 | 0 | 0 | 0 | 0 | 0 | 0
2031 | 0 | 0.57 | 0.8 | 0 | 0 | 0 | 0 | 0 | 0 | 2031 | 0 | 0.8 | 0 | 0 | 0 | 0 | 0 | 0
2032 | 0 | 0.57 | 0.8 | 0 | 0 | 0 | 0 | 0 | 0 | 2032 | 0 | 0.8 | 0 | 0 | 0 | 0 | 0 | 0
2033 | 0 | 0.57 | 0.8 | 0 | 0 | 0 | 0 | 0 | 0 | 2033 | 0 | 0.8 | 0 | 0 | 0 | 0 | 0 | 0
2034 | 0 | 0.57 | 0.8 | 0 | 0 | 0 | 0 | 0 | 0 | 2034 | 0 | 0.8 | 0 | 0 | 0 | 0 | 0 | 0
2035 | 0 | 0.57 | 0.8 | 0 | 0 | 0 | 0 | 0 | 0 | 2035 | 0 | 0.8 | 0 | 0 | 0 | 0 | 0 | 0
2036 | 0 | 0.57 | 0.8 | 0 | 0 | 0 | 0 | 0 | 0 | 2036 | 0 | 0.8 | 0 | 0 | 0 | 0 | 0 | 0
2037 | 0 | 0.57 | 0.8 | 0 | 0 | 0 | 0 | 0 | 0 | 2037 | 0 | 0.8 | 0 | 0 | 0 | 0 | 0 | 0
2038 | 0 | 0.57 | 0.8 | 0 | 0 | 0 | 0 | 0 | 0 | 2038 | 0 | 0.8 | 0 | 0 | 0 | 0 | 0 | 0
2039 | 0 | 0.57 | 0.8 | 0 | 0 | 0 | 0 | 0 | 0 | 2039 | 0 | 0.8 | 0 | 0 | 0 | 0 | 0 | 0
2040 | 0 | 0.57 | 0.8 | 0 | 0 | 0 | 0 | 0 | 0 | 2040 | 0 | 0.8 | 0 | 0 | 0 | 0 | 0 | 0
2041 | 0 | 0.57 | 0.8 | 0 | 0 | 0 | 0 | 0 | 0 | 2041 | 0 | 0.8 | 0 | 0 | 0 | 0 | 0 | 0
2042 | 0 | 0.57 | 0.8 | 0 | 0 | 0 | 0 | 0 | 0 | 2042 | 0 | 0.8 | 0 | 0 | 0 | 0 | 0 | 0
2043 | 0 | 0.57 | 0.8 | 0 | 0 | 0 | 0 | 0 | 0 | 2043 | 0 | 0.8 | 0 | 0 | 0 | 0 | 0 | 0
2044 | 0 | 0.57 | 0.8 | 0 | 0 | 0 | 0 | 0 | 0 | 2044 | 0 | 0.8 | 0 | 0 | 0 | 0 | 0 | 0
2045 | 0 | 0.57 | 0.8 | 0 | 0 | 0 | 0 | 0 | 0 | 2045 | 0 | 0.8 | 0 | 0 | 0 | 0 | 0 | 0
2046 | 0 | 0.57 | 0.8 | 0 | 0 | 0 | 0 | 0 | 0 | 2046 | 0 | 0.8 | 0 | 0 | 0 | 0 | 0 | 0
2047 | 0 | 0.57 | 0.8 | 0 | 0 | 0 | 0 | 0 | 0 | 2047 | 0 | 0.8 | 0 | 0 | 0 | 0 | 0 | 0
2048 | 0 | 0.57 | 0.8 | 0 | 0 | 0 | 0 | 0 | 0 | 2048 | 0 | 0.8 | 0 | 0 | 0 | 0 | 0 | 0
2049 | 0 | 0.57 | 0.8 | 0 | 0 | 0 | 0 | 0 | 0 | 2049 | 0 | 0.8 | 0 | 0 | 0 | 0 | 0 | 0
2050 | 0 | 0.57 | 0.8 | 0 | 0 | 0 | 0 | 0 | 0 | 2050 | 0 | 0.8 | 0 | 0 | 0 | 0 | 0 | 0
2051 | 0 | 0.57 | 0.8 | 0 | 0 | 0 | 0 | 0 | 0 | 2051 | 0 | 0.8 | 0 | 0 | 0 | 0 | 0 | 0
2052 | 0 | 0.57 | 0.8 | 0 | 0 | 0 | 0 | 0 | 0 | 2052 | 0 | 0.8 | 0 | 0 | 0 | 0 | 0 | 0
2053 | 0 | 0.57 | 0.8 | 0 | 0 | 0 | 0 | 0 | 0 | 2053 | 0 | 0.8 | 0 | 0 | 0 | 0 | 0 | 0
2054 | 0 | 0.57 | 0.8 | 0 | 0 | 0 | 0 | 0 | 0 | 2054 | 0 | 0.8 | 0 | 0 | 0 | 0 | 0 | 0
2055 | 0 | 0.57 | 0.8 | 0 | 0 | 0 | 0 | 0 | 0 | 2055 | 0 | 0.8 | 0 | 0 | 0 | 0 | 0 | 0
2056 | 0 | 0.57 | 0.8 | 0 | 0 | 0 | 0 | 0 | 0 | 2056 | 0 | 0.8 | 0 | 0 | 0 | 0 | 0 | 0
2057 | 0 | 0.57 | 0.8 | 0 | 0 | 0 | 0 | 0 | 0 | 2057 | 0 | 0.8 | 0 | 0 | 0 | 0 | 0 | 0
2058 | 0 | 0.57 | 0.8 | 0 | 0 | 0 | 0 | 0 | 0 | 2058 | 0 | 0.8 | 0 | 0 | 0 | 0 | 0 | 0
2059 | 0 | 0.57 | 0.8 | 0 | 0 | 0 | 0 | 0 | 0 | 2059 | 0 | 0.8 | 0 | 0 | 0 | 0 | 0 | 0
2060 | 0 | 0.57 | 0.8 | 0 | 0 | 0 | 0 | 0 | 0 | 2060 | 0 | 0.8 | 0 | 0 | 0 | 0 | 0 | 0
2061 | 0 | 0.57 | 0.8 | 0 | 0 | 0 | 0 | 0 | 0 | 2061 | 0 | 0.8 | 0 | 0 | 0 | 0 | 0 | 0
2062 | 0 | 0.57 | 0.8 | 0 | 0 | 0 | 0 | 0 | 0 | 2062 | 0 | 0.8 | 0 | 0 | 0 | 0 | 0 | 0
2063 | 0 | 0.57 | 0.8 | 0 | 0 | 0 | 0 | 0 | 0 | 2063 | 0 | 0.8 | 0 | 0 | 0 | 0 | 0 | 0
2064 | 0 | 0.57 | 0.8 | 0 | 0 | 0 | 0 | 0 | 0 | 2064 | 0 | 0.8 | 0 | 0 | 0 | 0 | 0 | 0
2065 | 0 | 0.57 | 0.8 | 0 | 0 | 0 | 0 | 0 | 0 | 2065 | 0 | 0.8 | 0 | 0 | 0 | 0 | 0 | 0
2066 | 0 | 0.57 | 0.8 | 0 | 0 | 0 | 0 | 0 | 0 | 2066 | 0 | 0.8 | 0 | 0 | 0 | 0 | 0 | 0
2067 | 0 | 0.57 | 0.8 | 0 | 0 | 0 | 0 | 0 | 0 | 2067 | 0 | 0.8 | 0 | 0 | 0 | 0 | 0 | 0
2068 | 0 | 0.57 | 0.8 | 0 | 0 | 0 | 0 | 0 | 0 | 2068 | 0 | 0.8 | 0 | 0 | 0 | 0 | 0 | 0
2069 | 0 | 0.57 | 0.8 | 0 | 0 | 0 | 0 | 0 | 0 | 2069 | 0 | 0.8 | 0 | 0 | 0 | 0 | 0 | 0
2070 | 0 | 0.57 | 0.8 | 0 | 0 | 0 | 0 | 0 | 0 | 2070 | 0 | 0.8 | 0 | 0 | 0 | 0 | 0 | 0
2071 | 0 | 0.57 | 0.8 | 0 | 0 | 0 | 0 | 0 | 0 | 2071 | 0 | 0.8 | 0 | 0 | 0 | 0 | 0 | 0
2072 | 0 | 0.57 | 0.8 | 0 | 0 | 0 | 0 | 0 | 0 | 2072 | 0 | 0.8 | 0 | 0 | 0 | 0 | 0 | 0
2073 | 0 | 0.57 | 0.8 | 0 | 0 | 0 | 0 | 0 | 0 | 2073 | 0 | 0.8 | 0 | 0 | 0 | 0 | 0 | 0
2074 | 0 | 0.57 | 0.8 | 0 | 0 | 0 | 0 | 0 | 0 | 2074 | 0 | 0.8 | 0 | 0 | 0 | 0 | 0 | 0
2075 | 0 | 0.57 | 0.8 | 0 | 0 | 0 | 0 | 0 | 0 | 2075 | 0 | 0.8 | 0 | 0 | 0 | 0 | 0 | 0
2076 | 0 | 0.57 | 0.8 | 0 | 0 | 0 | 0 | 0 | 0 | 2076 | 0 | 0.8 | 0 | 0 | 0 | 0 | 0 | 0
2077 | 0 | 0.57 | 0.8 | 0 | 0 | 0 | 0 | 0 | 0 | 2077 | 0 | 0.8 | 0 | 0 | 0 | 0 | 0 | 0
2078 | 0 | 0.57 | 0.8 | 0 | 0 | 0 | 0 | 0 | 0 | 2078 | 0 | 0.8 | 0 | 0 | 0 | 0 | 0 | 0
2079 | 0 | 0.57 | 0.8 | 0 | 0 | 0 | 0 | 0 | 0 | 2079 | 0 | 0.8 | 0 | 0 | 0 | 0 | 0 | 0
2080 | 0 | 0.57 | 0.8 | 0 | 0 | 0 | 0 | 0 | 0 | 2080 | 0 | 0.8 | 0 | 0 | 0 | 0 | 0 | 0
Note on K7: Transferred from parameter sheet
Note on W7: Transferred from parameter sheet
Note on K8: Transferred from parameter sheet
Note on W8: Transferred from parameter sheet
Note on K10: Calculates e^-k for use in columns H and I
Note on W10: Calculates e^-k for use in columns H and I
Note on K11: Zero delay is equivalent to average decomposition start at beginning of month 7 (half way through the first year of deposition)
Note on W11: Zero delay is equivalent to average decomposition start at beginning of month 7 (half way through the first year of deposition)
Note on K12: Calculates e^-k*((13-M)/12) for use in columns F and G.
Note on W12: Calculates e^-k*((13-M)/12) for use in columns F and G.
Note on C15: Transferred from activity sheet
Note on E15: Methane correction factor from MCF sheet
Note on F15: Calculates the mass of DOC in the deposited material which will actually degrade in the SWDS. Equation 4 on the Theory sheet.
Note on G15: Calculates the mass of DDOC from material deposited in each year which is left in the SWDS at the end of the year. Equation 5 on the Theory sheet.
Note on H15: Calculates the amount of DDOCm from material deposited each year, which is decomposed to methane and carbon dioxide in the deposition year. Equation 6 on the Theory sheet.
Note on I15: Calculates the total amount of DDOCm left not decomposed in the SWDS at the end of the year. Equation 7 on the Theory sheet.
Note on J15: Calculates the total mass of DDOC dedomposed to methane and carbon dioxide each year. Equation 8 on the Theory sheet.
Note on K15: Calculates the mass of methane formed from DDOCm decomposed. Equation 9 on the Theory sheet.
Note on P15: Transferred from activity sheet
Note on Q15: Methane correction factor from MCF sheet
Note on R15: Calculates the mass of DOC in the deposited material which will actually degrade in the SWDS. Equation 4 on the Theory sheet.
Note on S15: Calculates the mass of DDOC from material deposited in each year which is left in the SWDS at the end of the year. Equation 5 on the Theory sheet.
Note on T15: Calculates the amount of DDOCm from material deposited each year, which is decomposed to methane and carbon dioxide in the deposition year. Equation 6 on the Theory sheet.
Note on U15: Calculates the total amount of DDOCm left not decomposed in the SWDS at the end of the year. Equation 7 on the Theory sheet.
Note on V15: Calculates the total mass of DDOC dedomposed to methane and carbon dioxide each year. Equation 8 on the Theory sheet.
Note on W15: Calculates the mass of methane formed from DDOCm decomposed. Equation 9 on the Theory sheet.
Dry Basis
Wet Basis

## Wood
Methane calculation from: Wood
[9 empty] | National values | [8 empty] | National values
|  |  |  | DOC |  |  |  | DOC | 0.5 |  |  |  | DOC |  |  |  | DOC | 0.43
|  |  |  | DOCf |  |  |  | DOCf | 0.5 |  |  |  | DOCf |  |  |  | DOCf | 0.5
|  |  |  | Methane generation rate constant |  |  |  | k | 0.035 |  |  |  | Methane generation rate constant |  |  |  | k | 0.035
|  |  |  | Half-life time (t1/2, years): |  |  |  | h = ln(2)/k | 19.8042 |  |  |  | Half-life time (t1/2, years): |  |  |  | h = ln(2)/k | 19.8042
|  |  |  | exp1 |  |  |  | exp(-k) | 0.96561 |  |  |  | exp1 |  |  |  | exp(-k) | 0.96561
|  |  |  | Process start in deposition year. Month M |  |  |  | M | 13 |  |  |  | Process start in deposition year. Month M |  |  |  | M | 13
|  |  |  | exp2 |  |  |  | exp(-k*((13-M)/12)) | 1 |  |  |  | exp2 |  |  |  | exp(-k*((13-M)/12)) | 1
|  |  |  | Fraction to CH4 |  |  |  | F | 0.5 |  |  |  | Fraction to CH4 |  |  |  | F | 0.5
Year | Amount deposited | Dry matter content | MCF | Decomposable DOC (DDOCm) deposited | DDOCm not reacted. Deposition year | DDOCm decomposed. Deposition year | DDOCm accumulated in SWDS end of year | DDOCm decomposed | CH4 generated | Year | Amount deposited | MCF | Decomposable DOC (DDOCm) deposited | DDOCm not reacted. Deposition year | DDOCm decomposed. Deposition year | DDOCm accumulated in SWDS end of year | DDOCm decomposed | CH4 generated
| W | dm | MCF | D = W * dm * DOC * DOCf * MCF | B = D * exp2 | C = D * (1- exp2) | H = B + (Hlast year * exp1) | E = C + Hlast year * (1 - exp1) | Q = E * 16/12 * F |  | W | MCF | D = W * DOC * DOCf * MCF | B = D * exp2 | C = D * (1- exp2) | H = B + (Hlast year * exp1) | E = C + Hlast year * (1 - exp1) | Q = E * 16/12 * F
| Gg | fraction | fraction | Gg | Gg | Gg | Gg | Gg | Gg |  | Gg | fraction | Gg | Gg | Gg | Gg | Gg | Gg
2000 | 0 | 0.57 | 0.8 | 0 | 0 | 0 | 0 | 0 | 0 | 2000 | 0 | 0.8 | 0 | 0 | 0 | 0 | 0 | 0
2001 | 0 | 0.57 | 0.8 | 0 | 0 | 0 | 0 | 0 | 0 | 2001 | 0 | 0.8 | 0 | 0 | 0 | 0 | 0 | 0
2002 | 0 | 0.57 | 0.8 | 0 | 0 | 0 | 0 | 0 | 0 | 2002 | 0 | 0.8 | 0 | 0 | 0 | 0 | 0 | 0
2003 | 0 | 0.57 | 0.8 | 0 | 0 | 0 | 0 | 0 | 0 | 2003 | 0 | 0.8 | 0 | 0 | 0 | 0 | 0 | 0
2004 | 0 | 0.57 | 0.8 | 0 | 0 | 0 | 0 | 0 | 0 | 2004 | 0 | 0.8 | 0 | 0 | 0 | 0 | 0 | 0
2005 | 0 | 0.57 | 0.8 | 0 | 0 | 0 | 0 | 0 | 0 | 2005 | 0 | 0.8 | 0 | 0 | 0 | 0 | 0 | 0
2006 | 0 | 0.57 | 0.8 | 0 | 0 | 0 | 0 | 0 | 0 | 2006 | 0 | 0.8 | 0 | 0 | 0 | 0 | 0 | 0
2007 | 0 | 0.57 | 0.8 | 0 | 0 | 0 | 0 | 0 | 0 | 2007 | 0 | 0.8 | 0 | 0 | 0 | 0 | 0 | 0
2008 | 0 | 0.57 | 0.8 | 0 | 0 | 0 | 0 | 0 | 0 | 2008 | 0 | 0.8 | 0 | 0 | 0 | 0 | 0 | 0
2009 | 0 | 0.57 | 0.8 | 0 | 0 | 0 | 0 | 0 | 0 | 2009 | 0 | 0.8 | 0 | 0 | 0 | 0 | 0 | 0
2010 | 0 | 0.57 | 0.8 | 0 | 0 | 0 | 0 | 0 | 0 | 2010 | 0 | 0.8 | 0 | 0 | 0 | 0 | 0 | 0
2011 | 0 | 0.57 | 0.8 | 0 | 0 | 0 | 0 | 0 | 0 | 2011 | 18.4659 | 0.8 | 3.1761 | 3.1761 | 0 | 3.1761 | 0 | 0
2012 | 0 | 0.57 | 0.8 | 0 | 0 | 0 | 0 | 0 | 0 | 2012 | 18.8619 | 0.8 | 3.2442 | 3.2442 | 0 | 6.3111 | 0.10924 | 0.072828
2013 | 0 | 0.57 | 0.8 | 0 | 0 | 0 | 0 | 0 | 0 | 2013 | 19.3092 | 0.8 | 3.3212 | 3.3212 | 0 | 9.4152 | 0.21707 | 0.14471
2014 | 0 | 0.57 | 0.8 | 0 | 0 | 0 | 0 | 0 | 0 | 2014 | 19.7529 | 0.8 | 3.3975 | 3.3975 | 0 | 12.4889 | 0.32383 | 0.21589
2015 | 0 | 0.57 | 0.8 | 0 | 0 | 0 | 0 | 0 | 0 | 2015 | 20.1942 | 0.8 | 3.4734 | 3.4734 | 0 | 15.5328 | 0.42955 | 0.28637
2016 | 0 | 0.57 | 0.8 | 0 | 0 | 0 | 0 | 0 | 0 | 2016 | 20.6321 | 0.8 | 3.5487 | 3.5487 | 0 | 18.5472 | 0.53424 | 0.35616
2017 | 0 | 0.57 | 0.8 | 0 | 0 | 0 | 0 | 0 | 0 | 2017 | 20.6989 | 0.8 | 3.5602 | 3.5602 | 0 | 21.4695 | 0.63792 | 0.42528
2018 | 0 | 0.57 | 0.8 | 0 | 0 | 0 | 0 | 0 | 0 | 2018 | 20.7223 | 0.8 | 3.5642 | 3.5642 | 0 | 24.2953 | 0.73844 | 0.49229
2019 | 0 | 0.57 | 0.8 | 0 | 0 | 0 | 0 | 0 | 0 | 2019 | 20.7329 | 0.8 | 3.5661 | 3.5661 | 0 | 27.0257 | 0.83563 | 0.55708
2020 | 0 | 0.57 | 0.8 | 0 | 0 | 0 | 0 | 0 | 0 | 2020 | 20.7312 | 0.8 | 3.5658 | 3.5658 | 0 | 29.662 | 0.92954 | 0.61969
2021 | 0 | 0.57 | 0.8 | 0 | 0 | 0 | 0 | 0 | 0 | 2021 | 20.7179 | 0.8 | 3.5635 | 3.5635 | 0 | 32.2052 | 1.0202 | 0.68014
2022 | 0 | 0.57 | 0.8 | 0 | 0 | 0 | 0 | 0 | 0 | 2022 | 20.6934 | 0.8 | 3.5593 | 3.5593 | 0 | 34.6568 | 1.1077 | 0.73846
2023 | 0 | 0.57 | 0.8 | 0 | 0 | 0 | 0 | 0 | 0 | 2023 | 20.6584 | 0.8 | 3.5533 | 3.5533 | 0 | 37.0181 | 1.192 | 0.79467
2024 | 0 | 0.57 | 0.8 | 0 | 0 | 0 | 0 | 0 | 0 | 2024 | 20.6134 | 0.8 | 3.5455 | 3.5455 | 0 | 39.2903 | 1.2732 | 0.84881
2025 | 0 | 0.57 | 0.8 | 0 | 0 | 0 | 0 | 0 | 0 | 2025 | 20.5587 | 0.8 | 3.5361 | 3.5361 | 0 | 41.4751 | 1.3514 | 0.90092
2026 | 0 | 0.57 | 0.8 | 0 | 0 | 0 | 0 | 0 | 0 | 2026 | 20.495 | 0.8 | 3.5251 | 3.5251 | 0 | 43.5737 | 1.4265 | 0.95101
2027 | 0 | 0.57 | 0.8 | 0 | 0 | 0 | 0 | 0 | 0 | 2027 | 20.4227 | 0.8 | 3.5127 | 3.5127 | 0 | 45.5877 | 1.4987 | 0.99913
2028 | 0 | 0.57 | 0.8 | 0 | 0 | 0 | 0 | 0 | 0 | 2028 | 20.3423 | 0.8 | 3.4989 | 3.4989 | 0 | 47.5186 | 1.568 | 1.0453
2029 | 0 | 0.57 | 0.8 | 0 | 0 | 0 | 0 | 0 | 0 | 2029 | 20.254 | 0.8 | 3.4837 | 3.4837 | 0 | 49.3679 | 1.6344 | 1.0896
2030 | 0 | 0.57 | 0.8 | 0 | 0 | 0 | 0 | 0 | 0 | 2030 | 20.1594 | 0.8 | 3.4674 | 3.4674 | 0 | 51.1373 | 1.698 | 1.132
2031 | 0 | 0.57 | 0.8 | 0 | 0 | 0 | 0 | 0 | 0 | 2031 | 0 | 0.8 | 0 | 0 | 0 | 49.3785 | 1.7588 | 1.1726
2032 | 0 | 0.57 | 0.8 | 0 | 0 | 0 | 0 | 0 | 0 | 2032 | 0 | 0.8 | 0 | 0 | 0 | 47.6801 | 1.6984 | 1.1322
2033 | 0 | 0.57 | 0.8 | 0 | 0 | 0 | 0 | 0 | 0 | 2033 | 0 | 0.8 | 0 | 0 | 0 | 46.0402 | 1.6399 | 1.0933
2034 | 0 | 0.57 | 0.8 | 0 | 0 | 0 | 0 | 0 | 0 | 2034 | 0 | 0.8 | 0 | 0 | 0 | 44.4567 | 1.5835 | 1.0557
2035 | 0 | 0.57 | 0.8 | 0 | 0 | 0 | 0 | 0 | 0 | 2035 | 0 | 0.8 | 0 | 0 | 0 | 42.9276 | 1.5291 | 1.0194
2036 | 0 | 0.57 | 0.8 | 0 | 0 | 0 | 0 | 0 | 0 | 2036 | 0 | 0.8 | 0 | 0 | 0 | 41.4511 | 1.4765 | 0.98432
2037 | 0 | 0.57 | 0.8 | 0 | 0 | 0 | 0 | 0 | 0 | 2037 | 0 | 0.8 | 0 | 0 | 0 | 40.0254 | 1.4257 | 0.95046
2038 | 0 | 0.57 | 0.8 | 0 | 0 | 0 | 0 | 0 | 0 | 2038 | 0 | 0.8 | 0 | 0 | 0 | 38.6488 | 1.3767 | 0.91777
2039 | 0 | 0.57 | 0.8 | 0 | 0 | 0 | 0 | 0 | 0 | 2039 | 0 | 0.8 | 0 | 0 | 0 | 37.3195 | 1.3293 | 0.88621
2040 | 0 | 0.57 | 0.8 | 0 | 0 | 0 | 0 | 0 | 0 | 2040 | 0 | 0.8 | 0 | 0 | 0 | 36.0359 | 1.2836 | 0.85573
2041 | 0 | 0.57 | 0.8 | 0 | 0 | 0 | 0 | 0 | 0 | 2041 | 0 | 0.8 | 0 | 0 | 0 | 34.7964 | 1.2394 | 0.82629
2042 | 0 | 0.57 | 0.8 | 0 | 0 | 0 | 0 | 0 | 0 | 2042 | 0 | 0.8 | 0 | 0 | 0 | 33.5996 | 1.1968 | 0.79787
2043 | 0 | 0.57 | 0.8 | 0 | 0 | 0 | 0 | 0 | 0 | 2043 | 0 | 0.8 | 0 | 0 | 0 | 32.444 | 1.1556 | 0.77043
2044 | 0 | 0.57 | 0.8 | 0 | 0 | 0 | 0 | 0 | 0 | 2044 | 0 | 0.8 | 0 | 0 | 0 | 31.3281 | 1.1159 | 0.74393
2045 | 0 | 0.57 | 0.8 | 0 | 0 | 0 | 0 | 0 | 0 | 2045 | 0 | 0.8 | 0 | 0 | 0 | 30.2506 | 1.0775 | 0.71834
2046 | 0 | 0.57 | 0.8 | 0 | 0 | 0 | 0 | 0 | 0 | 2046 | 0 | 0.8 | 0 | 0 | 0 | 29.2101 | 1.0405 | 0.69364
2047 | 0 | 0.57 | 0.8 | 0 | 0 | 0 | 0 | 0 | 0 | 2047 | 0 | 0.8 | 0 | 0 | 0 | 28.2054 | 1.0047 | 0.66978
2048 | 0 | 0.57 | 0.8 | 0 | 0 | 0 | 0 | 0 | 0 | 2048 | 0 | 0.8 | 0 | 0 | 0 | 27.2353 | 0.97011 | 0.64674
2049 | 0 | 0.57 | 0.8 | 0 | 0 | 0 | 0 | 0 | 0 | 2049 | 0 | 0.8 | 0 | 0 | 0 | 26.2986 | 0.93675 | 0.6245
2050 | 0 | 0.57 | 0.8 | 0 | 0 | 0 | 0 | 0 | 0 | 2050 | 0 | 0.8 | 0 | 0 | 0 | 25.3941 | 0.90453 | 0.60302
2051 | 0 | 0.57 | 0.8 | 0 | 0 | 0 | 0 | 0 | 0 | 2051 | 0 | 0.8 | 0 | 0 | 0 | 24.5206 | 0.87342 | 0.58228
2052 | 0 | 0.57 | 0.8 | 0 | 0 | 0 | 0 | 0 | 0 | 2052 | 0 | 0.8 | 0 | 0 | 0 | 23.6773 | 0.84338 | 0.56225
2053 | 0 | 0.57 | 0.8 | 0 | 0 | 0 | 0 | 0 | 0 | 2053 | 0 | 0.8 | 0 | 0 | 0 | 22.8629 | 0.81437 | 0.54291
2054 | 0 | 0.57 | 0.8 | 0 | 0 | 0 | 0 | 0 | 0 | 2054 | 0 | 0.8 | 0 | 0 | 0 | 22.0765 | 0.78636 | 0.52424
2055 | 0 | 0.57 | 0.8 | 0 | 0 | 0 | 0 | 0 | 0 | 2055 | 0 | 0.8 | 0 | 0 | 0 | 21.3172 | 0.75931 | 0.50621
2056 | 0 | 0.57 | 0.8 | 0 | 0 | 0 | 0 | 0 | 0 | 2056 | 0 | 0.8 | 0 | 0 | 0 | 20.584 | 0.7332 | 0.4888
2057 | 0 | 0.57 | 0.8 | 0 | 0 | 0 | 0 | 0 | 0 | 2057 | 0 | 0.8 | 0 | 0 | 0 | 19.876 | 0.70798 | 0.47199
2058 | 0 | 0.57 | 0.8 | 0 | 0 | 0 | 0 | 0 | 0 | 2058 | 0 | 0.8 | 0 | 0 | 0 | 19.1924 | 0.68363 | 0.45575
2059 | 0 | 0.57 | 0.8 | 0 | 0 | 0 | 0 | 0 | 0 | 2059 | 0 | 0.8 | 0 | 0 | 0 | 18.5323 | 0.66012 | 0.44008
2060 | 0 | 0.57 | 0.8 | 0 | 0 | 0 | 0 | 0 | 0 | 2060 | 0 | 0.8 | 0 | 0 | 0 | 17.8949 | 0.63741 | 0.42494
2061 | 0 | 0.57 | 0.8 | 0 | 0 | 0 | 0 | 0 | 0 | 2061 | 0 | 0.8 | 0 | 0 | 0 | 17.2794 | 0.61549 | 0.41032
2062 | 0 | 0.57 | 0.8 | 0 | 0 | 0 | 0 | 0 | 0 | 2062 | 0 | 0.8 | 0 | 0 | 0 | 16.6851 | 0.59432 | 0.39621
2063 | 0 | 0.57 | 0.8 | 0 | 0 | 0 | 0 | 0 | 0 | 2063 | 0 | 0.8 | 0 | 0 | 0 | 16.1112 | 0.57388 | 0.38258
2064 | 0 | 0.57 | 0.8 | 0 | 0 | 0 | 0 | 0 | 0 | 2064 | 0 | 0.8 | 0 | 0 | 0 | 15.5571 | 0.55414 | 0.36943
2065 | 0 | 0.57 | 0.8 | 0 | 0 | 0 | 0 | 0 | 0 | 2065 | 0 | 0.8 | 0 | 0 | 0 | 15.022 | 0.53508 | 0.35672
2066 | 0 | 0.57 | 0.8 | 0 | 0 | 0 | 0 | 0 | 0 | 2066 | 0 | 0.8 | 0 | 0 | 0 | 14.5053 | 0.51668 | 0.34445
2067 | 0 | 0.57 | 0.8 | 0 | 0 | 0 | 0 | 0 | 0 | 2067 | 0 | 0.8 | 0 | 0 | 0 | 14.0064 | 0.4989 | 0.3326
2068 | 0 | 0.57 | 0.8 | 0 | 0 | 0 | 0 | 0 | 0 | 2068 | 0 | 0.8 | 0 | 0 | 0 | 13.5247 | 0.48174 | 0.32116
2069 | 0 | 0.57 | 0.8 | 0 | 0 | 0 | 0 | 0 | 0 | 2069 | 0 | 0.8 | 0 | 0 | 0 | 13.0595 | 0.46518 | 0.31012
2070 | 0 | 0.57 | 0.8 | 0 | 0 | 0 | 0 | 0 | 0 | 2070 | 0 | 0.8 | 0 | 0 | 0 | 12.6103 | 0.44918 | 0.29945
2071 | 0 | 0.57 | 0.8 | 0 | 0 | 0 | 0 | 0 | 0 | 2071 | 0 | 0.8 | 0 | 0 | 0 | 12.1766 | 0.43373 | 0.28915
2072 | 0 | 0.57 | 0.8 | 0 | 0 | 0 | 0 | 0 | 0 | 2072 | 0 | 0.8 | 0 | 0 | 0 | 11.7578 | 0.41881 | 0.27921
2073 | 0 | 0.57 | 0.8 | 0 | 0 | 0 | 0 | 0 | 0 | 2073 | 0 | 0.8 | 0 | 0 | 0 | 11.3534 | 0.4044 | 0.2696
2074 | 0 | 0.57 | 0.8 | 0 | 0 | 0 | 0 | 0 | 0 | 2074 | 0 | 0.8 | 0 | 0 | 0 | 10.9629 | 0.39049 | 0.26033
2075 | 0 | 0.57 | 0.8 | 0 | 0 | 0 | 0 | 0 | 0 | 2075 | 0 | 0.8 | 0 | 0 | 0 | 10.5858 | 0.37706 | 0.25138
2076 | 0 | 0.57 | 0.8 | 0 | 0 | 0 | 0 | 0 | 0 | 2076 | 0 | 0.8 | 0 | 0 | 0 | 10.2217 | 0.36409 | 0.24273
2077 | 0 | 0.57 | 0.8 | 0 | 0 | 0 | 0 | 0 | 0 | 2077 | 0 | 0.8 | 0 | 0 | 0 | 9.8702 | 0.35157 | 0.23438
2078 | 0 | 0.57 | 0.8 | 0 | 0 | 0 | 0 | 0 | 0 | 2078 | 0 | 0.8 | 0 | 0 | 0 | 9.5307 | 0.33948 | 0.22632
2079 | 0 | 0.57 | 0.8 | 0 | 0 | 0 | 0 | 0 | 0 | 2079 | 0 | 0.8 | 0 | 0 | 0 | 9.2029 | 0.3278 | 0.21854
2080 | 0 | 0.57 | 0.8 | 0 | 0 | 0 | 0 | 0 | 0 | 2080 | 0 | 0.8 | 0 | 0 | 0 | 8.8863 | 0.31653 | 0.21102
Note on K7: Transferred from parameter sheet
Note on W7: Transferred from parameter sheet
Note on K8: Transferred from parameter sheet
Note on W8: Transferred from parameter sheet
Note on K10: Calculates e^-k for use in columns H and I
Note on W10: Calculates e^-k for use in columns H and I
Note on K11: Zero delay is equivalent to average decomposition start at beginning of month 7 (half way through the first year of deposition)
Note on W11: Zero delay is equivalent to average decomposition start at beginning of month 7 (half way through the first year of deposition)
Note on K12: Calculates e^-k*((13-M)/12) for use in columns F and G.
Note on W12: Calculates e^-k*((13-M)/12) for use in columns F and G.
Note on C15: Transferred from activity sheet
Note on E15: Methane correction factor from MCF sheet
Note on F15: Calculates the mass of DOC in the deposited material which will actually degrade in the SWDS. Equation 4 on the Theory sheet.
Note on G15: Calculates the mass of DDOC from material deposited in each year which is left in the SWDS at the end of the year. Equation 5 on the Theory sheet.
Note on H15: Calculates the amount of DDOCm from material deposited each year, which is decomposed to methane and carbon dioxide in the deposition year. Equation 6 on the Theory sheet.
Note on I15: Calculates the total amount of DDOCm left not decomposed in the SWDS at the end of the year. Equation 7 on the Theory sheet.
Note on J15: Calculates the total mass of DDOC dedomposed to methane and carbon dioxide each year. Equation 8 on the Theory sheet.
Note on K15: Calculates the mass of methane formed from DDOCm decomposed. Equation 9 on the Theory sheet.
Note on P15: Transferred from activity sheet
Note on Q15: Methane correction factor from MCF sheet
Note on R15: Calculates the mass of DOC in the deposited material which will actually degrade in the SWDS. Equation 4 on the Theory sheet.
Note on S15: Calculates the mass of DDOC from material deposited in each year which is left in the SWDS at the end of the year. Equation 5 on the Theory sheet.
Note on T15: Calculates the amount of DDOCm from material deposited each year, which is decomposed to methane and carbon dioxide in the deposition year. Equation 6 on the Theory sheet.
Note on U15: Calculates the total amount of DDOCm left not decomposed in the SWDS at the end of the year. Equation 7 on the Theory sheet.
Note on V15: Calculates the total mass of DDOC dedomposed to methane and carbon dioxide each year. Equation 8 on the Theory sheet.
Note on W15: Calculates the mass of methane formed from DDOCm decomposed. Equation 9 on the Theory sheet.
Dry Basis
Wet Basis

## Textiles
Methane calculation from: Textiles
[9 empty] | National values | [8 empty] | National values
|  |  |  | DOC |  |  |  | DOC | 0.3 |  |  |  | DOC |  |  |  | DOC | 0.24
|  |  |  | DOCf |  |  |  | DOCf | 0.5 |  |  |  | DOCf |  |  |  | DOCf | 0.5
|  |  |  | Methane generation rate constant |  |  |  | k | 0.07 |  |  |  | Methane generation rate constant |  |  |  | k | 0.07
|  |  |  | Half-life time (t1/2, years): |  |  |  | h = ln(2)/k | 9.9021 |  |  |  | Half-life time (t1/2, years): |  |  |  | h = ln(2)/k | 9.9021
|  |  |  | exp1 |  |  |  | exp(-k) | 0.93239 |  |  |  | exp1 |  |  |  | exp(-k) | 0.93239
|  |  |  | Process start in deposition year. Month M |  |  |  | M | 13 |  |  |  | Process start in deposition year. Month M |  |  |  | M | 13
|  |  |  | exp2 |  |  |  | exp(-k*((13-M)/12)) | 1 |  |  |  | exp2 |  |  |  | exp(-k*((13-M)/12)) | 1
|  |  |  | Fraction to CH4 |  |  |  | F | 0.5 |  |  |  | Fraction to CH4 |  |  |  | F | 0.5
Year | Amount deposited | Dry matter content | MCF | Decomposable DOC (DDOCm) deposited | DDOCm not reacted. Deposition year | DDOCm decomposed. Deposition year | DDOCm accumulated in SWDS end of year | DDOCm decomposed | CH4 generated | Year | Amount deposited | MCF | Decomposable DOC (DDOCm) deposited | DDOCm not reacted. Deposition year | DDOCm decomposed. Deposition year | DDOCm accumulated in SWDS end of year | DDOCm decomposed | CH4 generated
| W | dm | MCF | D = W * dm * DOC * DOCf * MCF | B = D * exp2 | C = D * (1- exp2) | H = B + (Hlast year * exp1) | E = C + Hlast year * (1 - exp1) | Q = E * 16/12 * F |  | W | MCF | D = W * DOC * DOCf * MCF | B = D * exp2 | C = D * (1- exp2) | H = B + (Hlast year * exp1) | E = C + Hlast year * (1 - exp1) | Q = E * 16/12 * F
| Gg | fraction | fraction | Gg | Gg | Gg | Gg | Gg | Gg |  | Gg | fraction | Gg | Gg | Gg | Gg | Gg | Gg
2000 | 0 | 0.73 | 0.8 | 0 | 0 | 0 | 0 | 0 | 0 | 2000 | 0 | 0.8 | 0 | 0 | 0 | 0 | 0 | 0
2001 | 0 | 0.73 | 0.8 | 0 | 0 | 0 | 0 | 0 | 0 | 2001 | 0 | 0.8 | 0 | 0 | 0 | 0 | 0 | 0
2002 | 0 | 0.73 | 0.8 | 0 | 0 | 0 | 0 | 0 | 0 | 2002 | 0 | 0.8 | 0 | 0 | 0 | 0 | 0 | 0
2003 | 0 | 0.73 | 0.8 | 0 | 0 | 0 | 0 | 0 | 0 | 2003 | 0 | 0.8 | 0 | 0 | 0 | 0 | 0 | 0
2004 | 0 | 0.73 | 0.8 | 0 | 0 | 0 | 0 | 0 | 0 | 2004 | 0 | 0.8 | 0 | 0 | 0 | 0 | 0 | 0
2005 | 0 | 0.73 | 0.8 | 0 | 0 | 0 | 0 | 0 | 0 | 2005 | 0 | 0.8 | 0 | 0 | 0 | 0 | 0 | 0
2006 | 0 | 0.73 | 0.8 | 0 | 0 | 0 | 0 | 0 | 0 | 2006 | 0 | 0.8 | 0 | 0 | 0 | 0 | 0 | 0
2007 | 0 | 0.73 | 0.8 | 0 | 0 | 0 | 0 | 0 | 0 | 2007 | 0 | 0.8 | 0 | 0 | 0 | 0 | 0 | 0
2008 | 0 | 0.73 | 0.8 | 0 | 0 | 0 | 0 | 0 | 0 | 2008 | 0 | 0.8 | 0 | 0 | 0 | 0 | 0 | 0
2009 | 0 | 0.73 | 0.8 | 0 | 0 | 0 | 0 | 0 | 0 | 2009 | 0 | 0.8 | 0 | 0 | 0 | 0 | 0 | 0
2010 | 0 | 0.73 | 0.8 | 0 | 0 | 0 | 0 | 0 | 0 | 2010 | 0 | 0.8 | 0 | 0 | 0 | 0 | 0 | 0
2011 | 5.0361 | 0.73 | 0.8 | 0.44117 | 0.44117 | 0 | 0.44117 | 0 | 0 | 2011 | 5.0361 | 0.8 | 0.48347 | 0.48347 | 0 | 0.48347 | 0 | 0
2012 | 5.1441 | 0.73 | 0.8 | 0.45063 | 0.45063 | 0 | 0.86197 | 0.029826 | 0.019884 | 2012 | 5.1441 | 0.8 | 0.49384 | 0.49384 | 0 | 0.94462 | 0.032686 | 0.02179
2013 | 5.2661 | 0.73 | 0.8 | 0.46131 | 0.46131 | 0 | 1.265 | 0.058274 | 0.03885 | 2013 | 5.2661 | 0.8 | 0.50555 | 0.50555 | 0 | 1.3863 | 0.063862 | 0.042575
2014 | 5.3872 | 0.73 | 0.8 | 0.47191 | 0.47191 | 0 | 1.6514 | 0.085522 | 0.057015 | 2014 | 5.3872 | 0.8 | 0.51717 | 0.51717 | 0 | 1.8098 | 0.093723 | 0.062482
2015 | 5.5075 | 0.73 | 0.8 | 0.48246 | 0.48246 | 0 | 2.0222 | 0.11164 | 0.07443 | 2015 | 5.5075 | 0.8 | 0.52872 | 0.52872 | 0 | 2.2161 | 0.12235 | 0.081567
2016 | 5.6269 | 0.73 | 0.8 | 0.49292 | 0.49292 | 0 | 2.3784 | 0.13671 | 0.091143 | 2016 | 5.6269 | 0.8 | 0.54018 | 0.54018 | 0 | 2.6065 | 0.14982 | 0.099882
2017 | 5.6452 | 0.73 | 0.8 | 0.49452 | 0.49452 | 0 | 2.7121 | 0.1608 | 0.1072 | 2017 | 5.6452 | 0.8 | 0.54193 | 0.54193 | 0 | 2.9722 | 0.17621 | 0.11748
2018 | 5.6515 | 0.73 | 0.8 | 0.49507 | 0.49507 | 0 | 3.0239 | 0.18336 | 0.12224 | 2018 | 5.6515 | 0.8 | 0.54255 | 0.54255 | 0 | 3.3138 | 0.20094 | 0.13396
2019 | 5.6544 | 0.73 | 0.8 | 0.49533 | 0.49533 | 0 | 3.3148 | 0.20443 | 0.13629 | 2019 | 5.6544 | 0.8 | 0.54282 | 0.54282 | 0 | 3.6326 | 0.22403 | 0.14936
2020 | 5.654 | 0.73 | 0.8 | 0.49529 | 0.49529 | 0 | 3.5859 | 0.2241 | 0.1494 | 2020 | 5.654 | 0.8 | 0.54278 | 0.54278 | 0 | 3.9298 | 0.24559 | 0.16372
2021 | 5.6503 | 0.73 | 0.8 | 0.49497 | 0.49497 | 0 | 3.8385 | 0.24243 | 0.16162 | 2021 | 5.6503 | 0.8 | 0.54243 | 0.54243 | 0 | 4.2066 | 0.26568 | 0.17712
2022 | 5.6437 | 0.73 | 0.8 | 0.49439 | 0.49439 | 0 | 4.0734 | 0.2595 | 0.173 | 2022 | 5.6437 | 0.8 | 0.54179 | 0.54179 | 0 | 4.464 | 0.28439 | 0.18959
2023 | 5.6341 | 0.73 | 0.8 | 0.49355 | 0.49355 | 0 | 4.2915 | 0.27538 | 0.18359 | 2023 | 5.6341 | 0.8 | 0.54088 | 0.54088 | 0 | 4.703 | 0.30179 | 0.20119
2024 | 5.6218 | 0.73 | 0.8 | 0.49247 | 0.49247 | 0 | 4.4939 | 0.29013 | 0.19342 | 2024 | 5.6218 | 0.8 | 0.5397 | 0.5397 | 0 | 4.9248 | 0.31795 | 0.21197
2025 | 5.6069 | 0.73 | 0.8 | 0.49117 | 0.49117 | 0 | 4.6812 | 0.30381 | 0.20254 | 2025 | 5.6069 | 0.8 | 0.53827 | 0.53827 | 0 | 5.1301 | 0.33295 | 0.22196
2026 | 5.5896 | 0.73 | 0.8 | 0.48965 | 0.48965 | 0 | 4.8544 | 0.31648 | 0.21099 | 2026 | 5.5896 | 0.8 | 0.5366 | 0.5366 | 0 | 5.3199 | 0.34683 | 0.23122
2027 | 5.5698 | 0.73 | 0.8 | 0.48792 | 0.48792 | 0 | 5.0141 | 0.32819 | 0.21879 | 2027 | 5.5698 | 0.8 | 0.5347 | 0.5347 | 0 | 5.4949 | 0.35966 | 0.23977
2028 | 5.5479 | 0.73 | 0.8 | 0.48599 | 0.48599 | 0 | 5.1611 | 0.33899 | 0.22599 | 2028 | 5.5479 | 0.8 | 0.5326 | 0.5326 | 0 | 5.656 | 0.37149 | 0.24766
2029 | 5.5238 | 0.73 | 0.8 | 0.48389 | 0.48389 | 0 | 5.2961 | 0.34892 | 0.23262 | 2029 | 5.5238 | 0.8 | 0.53029 | 0.53029 | 0 | 5.8039 | 0.38238 | 0.25492
2030 | 5.498 | 0.73 | 0.8 | 0.48163 | 0.48163 | 0 | 5.4197 | 0.35805 | 0.2387 | 2030 | 5.498 | 0.8 | 0.52781 | 0.52781 | 0 | 5.9394 | 0.39238 | 0.26159
2031 | 0 | 0.73 | 0.8 | 0 | 0 | 0 | 5.0533 | 0.3664 | 0.24427 | 2031 | 0 | 0.8 | 0 | 0 | 0 | 5.5378 | 0.40154 | 0.26769
2032 | 0 | 0.73 | 0.8 | 0 | 0 | 0 | 4.7116 | 0.34163 | 0.22775 | 2032 | 0 | 0.8 | 0 | 0 | 0 | 5.1634 | 0.37439 | 0.24959
2033 | 0 | 0.73 | 0.8 | 0 | 0 | 0 | 4.3931 | 0.31854 | 0.21236 | 2033 | 0 | 0.8 | 0 | 0 | 0 | 4.8144 | 0.34908 | 0.23272
2034 | 0 | 0.73 | 0.8 | 0 | 0 | 0 | 4.0961 | 0.297 | 0.198 | 2034 | 0 | 0.8 | 0 | 0 | 0 | 4.4889 | 0.32548 | 0.21699
2035 | 0 | 0.73 | 0.8 | 0 | 0 | 0 | 3.8192 | 0.27692 | 0.18461 | 2035 | 0 | 0.8 | 0 | 0 | 0 | 4.1854 | 0.30348 | 0.20232
2036 | 0 | 0.73 | 0.8 | 0 | 0 | 0 | 3.561 | 0.2582 | 0.17213 | 2036 | 0 | 0.8 | 0 | 0 | 0 | 3.9024 | 0.28296 | 0.18864
2037 | 0 | 0.73 | 0.8 | 0 | 0 | 0 | 3.3202 | 0.24074 | 0.1605 | 2037 | 0 | 0.8 | 0 | 0 | 0 | 3.6386 | 0.26383 | 0.17589
2038 | 0 | 0.73 | 0.8 | 0 | 0 | 0 | 3.0958 | 0.22447 | 0.14965 | 2038 | 0 | 0.8 | 0 | 0 | 0 | 3.3926 | 0.24599 | 0.16399
2039 | 0 | 0.73 | 0.8 | 0 | 0 | 0 | 2.8865 | 0.20929 | 0.13953 | 2039 | 0 | 0.8 | 0 | 0 | 0 | 3.1633 | 0.22936 | 0.15291
2040 | 0 | 0.73 | 0.8 | 0 | 0 | 0 | 2.6913 | 0.19514 | 0.1301 | 2040 | 0 | 0.8 | 0 | 0 | 0 | 2.9494 | 0.21386 | 0.14257
2041 | 0 | 0.73 | 0.8 | 0 | 0 | 0 | 2.5094 | 0.18195 | 0.1213 | 2041 | 0 | 0.8 | 0 | 0 | 0 | 2.75 | 0.1994 | 0.13293
2042 | 0 | 0.73 | 0.8 | 0 | 0 | 0 | 2.3397 | 0.16965 | 0.1131 | 2042 | 0 | 0.8 | 0 | 0 | 0 | 2.5641 | 0.18592 | 0.12394
2043 | 0 | 0.73 | 0.8 | 0 | 0 | 0 | 2.1815 | 0.15818 | 0.10545 | 2043 | 0 | 0.8 | 0 | 0 | 0 | 2.3907 | 0.17335 | 0.11557
2044 | 0 | 0.73 | 0.8 | 0 | 0 | 0 | 2.0341 | 0.14749 | 0.098324 | 2044 | 0 | 0.8 | 0 | 0 | 0 | 2.2291 | 0.16163 | 0.10775
2045 | 0 | 0.73 | 0.8 | 0 | 0 | 0 | 1.8965 | 0.13752 | 0.091677 | 2045 | 0 | 0.8 | 0 | 0 | 0 | 2.0784 | 0.1507 | 0.10047
2046 | 0 | 0.73 | 0.8 | 0 | 0 | 0 | 1.7683 | 0.12822 | 0.085479 | 2046 | 0 | 0.8 | 0 | 0 | 0 | 1.9379 | 0.14051 | 0.093675
2047 | 0 | 0.73 | 0.8 | 0 | 0 | 0 | 1.6488 | 0.11955 | 0.0797 | 2047 | 0 | 0.8 | 0 | 0 | 0 | 1.8069 | 0.13101 | 0.087342
2048 | 0 | 0.73 | 0.8 | 0 | 0 | 0 | 1.5373 | 0.11147 | 0.074312 | 2048 | 0 | 0.8 | 0 | 0 | 0 | 1.6847 | 0.12216 | 0.081437
2049 | 0 | 0.73 | 0.8 | 0 | 0 | 0 | 1.4334 | 0.10393 | 0.069288 | 2049 | 0 | 0.8 | 0 | 0 | 0 | 1.5708 | 0.1139 | 0.075932
2050 | 0 | 0.73 | 0.8 | 0 | 0 | 0 | 1.3365 | 0.096905 | 0.064603 | 2050 | 0 | 0.8 | 0 | 0 | 0 | 1.4646 | 0.1062 | 0.070798
2051 | 0 | 0.73 | 0.8 | 0 | 0 | 0 | 1.2461 | 0.090354 | 0.060236 | 2051 | 0 | 0.8 | 0 | 0 | 0 | 1.3656 | 0.099018 | 0.066012
2052 | 0 | 0.73 | 0.8 | 0 | 0 | 0 | 1.1619 | 0.084245 | 0.056164 | 2052 | 0 | 0.8 | 0 | 0 | 0 | 1.2733 | 0.092324 | 0.061549
2053 | 0 | 0.73 | 0.8 | 0 | 0 | 0 | 1.0833 | 0.07855 | 0.052367 | 2053 | 0 | 0.8 | 0 | 0 | 0 | 1.1872 | 0.086082 | 0.057388
2054 | 0 | 0.73 | 0.8 | 0 | 0 | 0 | 1.0101 | 0.073239 | 0.048826 | 2054 | 0 | 0.8 | 0 | 0 | 0 | 1.1069 | 0.080262 | 0.053508
2055 | 0 | 0.73 | 0.8 | 0 | 0 | 0 | 0.9418 | 0.068288 | 0.045525 | 2055 | 0 | 0.8 | 0 | 0 | 0 | 1.0321 | 0.074836 | 0.049891
2056 | 0 | 0.73 | 0.8 | 0 | 0 | 0 | 0.87813 | 0.063671 | 0.042448 | 2056 | 0 | 0.8 | 0 | 0 | 0 | 0.96233 | 0.069777 | 0.046518
2057 | 0 | 0.73 | 0.8 | 0 | 0 | 0 | 0.81876 | 0.059367 | 0.039578 | 2057 | 0 | 0.8 | 0 | 0 | 0 | 0.89727 | 0.065059 | 0.043373
2058 | 0 | 0.73 | 0.8 | 0 | 0 | 0 | 0.76341 | 0.055353 | 0.036902 | 2058 | 0 | 0.8 | 0 | 0 | 0 | 0.83661 | 0.060661 | 0.040441
2059 | 0 | 0.73 | 0.8 | 0 | 0 | 0 | 0.71179 | 0.051611 | 0.034407 | 2059 | 0 | 0.8 | 0 | 0 | 0 | 0.78005 | 0.05656 | 0.037707
2060 | 0 | 0.73 | 0.8 | 0 | 0 | 0 | 0.66367 | 0.048122 | 0.032081 | 2060 | 0 | 0.8 | 0 | 0 | 0 | 0.72731 | 0.052736 | 0.035157
2061 | 0 | 0.73 | 0.8 | 0 | 0 | 0 | 0.6188 | 0.044868 | 0.029912 | 2061 | 0 | 0.8 | 0 | 0 | 0 | 0.67814 | 0.049171 | 0.032781
2062 | 0 | 0.73 | 0.8 | 0 | 0 | 0 | 0.57697 | 0.041835 | 0.02789 | 2062 | 0 | 0.8 | 0 | 0 | 0 | 0.6323 | 0.045847 | 0.030564
2063 | 0 | 0.73 | 0.8 | 0 | 0 | 0 | 0.53796 | 0.039007 | 0.026004 | 2063 | 0 | 0.8 | 0 | 0 | 0 | 0.58955 | 0.042747 | 0.028498
2064 | 0 | 0.73 | 0.8 | 0 | 0 | 0 | 0.50159 | 0.03637 | 0.024246 | 2064 | 0 | 0.8 | 0 | 0 | 0 | 0.54969 | 0.039857 | 0.026571
2065 | 0 | 0.73 | 0.8 | 0 | 0 | 0 | 0.46768 | 0.033911 | 0.022607 | 2065 | 0 | 0.8 | 0 | 0 | 0 | 0.51253 | 0.037163 | 0.024775
2066 | 0 | 0.73 | 0.8 | 0 | 0 | 0 | 0.43606 | 0.031618 | 0.021079 | 2066 | 0 | 0.8 | 0 | 0 | 0 | 0.47788 | 0.03465 | 0.0231
2067 | 0 | 0.73 | 0.8 | 0 | 0 | 0 | 0.40658 | 0.029481 | 0.019654 | 2067 | 0 | 0.8 | 0 | 0 | 0 | 0.44557 | 0.032308 | 0.021538
2068 | 0 | 0.73 | 0.8 | 0 | 0 | 0 | 0.3791 | 0.027488 | 0.018325 | 2068 | 0 | 0.8 | 0 | 0 | 0 | 0.41545 | 0.030123 | 0.020082
2069 | 0 | 0.73 | 0.8 | 0 | 0 | 0 | 0.35347 | 0.025629 | 0.017086 | 2069 | 0 | 0.8 | 0 | 0 | 0 | 0.38736 | 0.028087 | 0.018725
2070 | 0 | 0.73 | 0.8 | 0 | 0 | 0 | 0.32957 | 0.023897 | 0.015931 | 2070 | 0 | 0.8 | 0 | 0 | 0 | 0.36117 | 0.026188 | 0.017459
2071 | 0 | 0.73 | 0.8 | 0 | 0 | 0 | 0.30729 | 0.022281 | 0.014854 | 2071 | 0 | 0.8 | 0 | 0 | 0 | 0.33676 | 0.024418 | 0.016278
2072 | 0 | 0.73 | 0.8 | 0 | 0 | 0 | 0.28651 | 0.020775 | 0.01385 | 2072 | 0 | 0.8 | 0 | 0 | 0 | 0.31399 | 0.022767 | 0.015178
2073 | 0 | 0.73 | 0.8 | 0 | 0 | 0 | 0.26714 | 0.01937 | 0.012913 | 2073 | 0 | 0.8 | 0 | 0 | 0 | 0.29276 | 0.021228 | 0.014152
2074 | 0 | 0.73 | 0.8 | 0 | 0 | 0 | 0.24908 | 0.018061 | 0.01204 | 2074 | 0 | 0.8 | 0 | 0 | 0 | 0.27297 | 0.019792 | 0.013195
2075 | 0 | 0.73 | 0.8 | 0 | 0 | 0 | 0.23224 | 0.01684 | 0.011226 | 2075 | 0 | 0.8 | 0 | 0 | 0 | 0.25451 | 0.018454 | 0.012303
2076 | 0 | 0.73 | 0.8 | 0 | 0 | 0 | 0.21654 | 0.015701 | 0.010467 | 2076 | 0 | 0.8 | 0 | 0 | 0 | 0.23731 | 0.017207 | 0.011471
2077 | 0 | 0.73 | 0.8 | 0 | 0 | 0 | 0.2019 | 0.01464 | 0.0097598 | 2077 | 0 | 0.8 | 0 | 0 | 0 | 0.22126 | 0.016043 | 0.010696
2078 | 0 | 0.73 | 0.8 | 0 | 0 | 0 | 0.18825 | 0.01365 | 0.0090999 | 2078 | 0 | 0.8 | 0 | 0 | 0 | 0.20631 | 0.014959 | 0.0099725
2079 | 0 | 0.73 | 0.8 | 0 | 0 | 0 | 0.17553 | 0.012727 | 0.0084847 | 2079 | 0 | 0.8 | 0 | 0 | 0 | 0.19236 | 0.013948 | 0.0092983
2080 | 0 | 0.73 | 0.8 | 0 | 0 | 0 | 0.16366 | 0.011867 | 0.0079111 | 2080 | 0 | 0.8 | 0 | 0 | 0 | 0.17935 | 0.013005 | 0.0086697
Note on K7: Transferred from parameter sheet
Note on W7: Transferred from parameter sheet
Note on K8: Transferred from parameter sheet
Note on W8: Transferred from parameter sheet
Note on K10: Calculates e^-k for use in columns H and I
Note on W10: Calculates e^-k for use in columns H and I
Note on K11: Zero delay is equivalent to average decomposition start at beginning of month 7 (half way through the first year of deposition)
Note on W11: Zero delay is equivalent to average decomposition start at beginning of month 7 (half way through the first year of deposition)
Note on K12: Calculates e^-k*((13-M)/12) for use in columns F and G.
Note on W12: Calculates e^-k*((13-M)/12) for use in columns F and G.
Note on C15: Transferred from activity sheet
Note on E15: Methane correction factor from MCF sheet
Note on F15: Calculates the mass of DOC in the deposited material which will actually degrade in the SWDS. Equation 4 on the Theory sheet.
Note on G15: Calculates the mass of DDOC from material deposited in each year which is left in the SWDS at the end of the year. Equation 5 on the Theory sheet.
Note on H15: Calculates the amount of DDOCm from material deposited each year, which is decomposed to methane and carbon dioxide in the deposition year. Equation 6 on the Theory sheet.
Note on I15: Calculates the total amount of DDOCm left not decomposed in the SWDS at the end of the year. Equation 7 on the Theory sheet.
Note on J15: Calculates the total mass of DDOC dedomposed to methane and carbon dioxide each year. Equation 8 on the Theory sheet.
Note on K15: Calculates the mass of methane formed from DDOCm decomposed. Equation 9 on the Theory sheet.
Note on P15: Transferred from activity sheet
Note on Q15: Methane correction factor from MCF sheet
Note on R15: Calculates the mass of DOC in the deposited material which will actually degrade in the SWDS. Equation 4 on the Theory sheet.
Note on S15: Calculates the mass of DDOC from material deposited in each year which is left in the SWDS at the end of the year. Equation 5 on the Theory sheet.
Note on T15: Calculates the amount of DDOCm from material deposited each year, which is decomposed to methane and carbon dioxide in the deposition year. Equation 6 on the Theory sheet.
Note on U15: Calculates the total amount of DDOCm left not decomposed in the SWDS at the end of the year. Equation 7 on the Theory sheet.
Note on V15: Calculates the total mass of DDOC dedomposed to methane and carbon dioxide each year. Equation 8 on the Theory sheet.
Note on W15: Calculates the mass of methane formed from DDOCm decomposed. Equation 9 on the Theory sheet.
Dry Basis
Wet Basis

## Sludge
Methane calculation from: Sludge
[9 empty] | National values | [8 empty] | National values
|  |  |  | DOC |  |  |  | DOC | 0 |  |  |  | DOC |  |  |  | DOC | 0.05
|  |  |  | DOCf |  |  |  | DOCf | 0.5 |  |  |  | DOCf |  |  |  | DOCf | 0.5
|  |  |  | Methane generation rate constant |  |  |  | k | 0.4 |  |  |  | Methane generation rate constant |  |  |  | k | 0.4
|  |  |  | Half-life time (t1/2, years): |  |  |  | h = ln(2)/k | 1.7329 |  |  |  | Half-life time (t1/2, years): |  |  |  | h = ln(2)/k | 1.7329
|  |  |  | exp1 |  |  |  | exp(-k) | 0.67032 |  |  |  | exp1 |  |  |  | exp(-k) | 0.67032
|  |  |  | Process start in deposition year. Month M |  |  |  | M | 13 |  |  |  | Process start in deposition year. Month M |  |  |  | M | 13
|  |  |  | exp2 |  |  |  | exp(-k*((13-M)/12)) | 1 |  |  |  | exp2 |  |  |  | exp(-k*((13-M)/12)) | 1
|  |  |  | Fraction to CH4 |  |  |  | F | 0.5 |  |  |  | Fraction to CH4 |  |  |  | F | 0.5
Year | Amount deposited | Dry matter content | MCF | Decomposable DOC (DDOCm) deposited | DDOCm not reacted. Deposition year | DDOCm decomposed. Deposition year | DDOCm accumulated in SWDS end of year | DDOCm decomposed | CH4 generated | Year | Amount deposited | MCF | Decomposable DOC (DDOCm) deposited | DDOCm not reacted. Deposition year | DDOCm decomposed. Deposition year | DDOCm accumulated in SWDS end of year | DDOCm decomposed | CH4 generated
| W | dm | MCF | D = W * dm * DOC * DOCf * MCF | B = D * exp2 | C = D * (1- exp2) | H = B + (Hlast year * exp1) | E = C + Hlast year * (1 - exp1) | Q = E * 16/12 * F |  | W | MCF | D = W * DOC * DOCf * MCF | B = D * exp2 | C = D * (1- exp2) | H = B + (Hlast year * exp1) | E = C + Hlast year * (1 - exp1) | Q = E * 16/12 * F
| Gg | fraction | fraction | Gg | Gg | Gg | Gg | Gg | Gg |  | Gg | fraction | Gg | Gg | Gg | Gg | Gg | Gg
2000 | 0 | 0 | 0.8 | 0 | 0 | 0 | 0 | 0 | 0 | 2000 | 0 | 0.8 | 0 | 0 | 0 | 0 | 0 | 0
2001 | 0 | 0 | 0.8 | 0 | 0 | 0 | 0 | 0 | 0 | 2001 | 0 | 0.8 | 0 | 0 | 0 | 0 | 0 | 0
2002 | 0 | 0 | 0.8 | 0 | 0 | 0 | 0 | 0 | 0 | 2002 | 0 | 0.8 | 0 | 0 | 0 | 0 | 0 | 0
2003 | 0 | 0 | 0.8 | 0 | 0 | 0 | 0 | 0 | 0 | 2003 | 0 | 0.8 | 0 | 0 | 0 | 0 | 0 | 0
2004 | 0 | 0 | 0.8 | 0 | 0 | 0 | 0 | 0 | 0 | 2004 | 0 | 0.8 | 0 | 0 | 0 | 0 | 0 | 0
2005 | 0 | 0 | 0.8 | 0 | 0 | 0 | 0 | 0 | 0 | 2005 | 0 | 0.8 | 0 | 0 | 0 | 0 | 0 | 0
2006 | 0 | 0 | 0.8 | 0 | 0 | 0 | 0 | 0 | 0 | 2006 | 0 | 0.8 | 0 | 0 | 0 | 0 | 0 | 0
2007 | 0 | 0 | 0.8 | 0 | 0 | 0 | 0 | 0 | 0 | 2007 | 0 | 0.8 | 0 | 0 | 0 | 0 | 0 | 0
2008 | 0 | 0 | 0.8 | 0 | 0 | 0 | 0 | 0 | 0 | 2008 | 0 | 0.8 | 0 | 0 | 0 | 0 | 0 | 0
2009 | 0 | 0 | 0.8 | 0 | 0 | 0 | 0 | 0 | 0 | 2009 | 0 | 0.8 | 0 | 0 | 0 | 0 | 0 | 0
2010 | 0 | 0 | 0.8 | 0 | 0 | 0 | 0 | 0 | 0 | 2010 | 0 | 0.8 | 0 | 0 | 0 | 0 | 0 | 0
2011 | 0 | 0 | 0.8 | 0 | 0 | 0 | 0 | 0 | 0 | 2011 | 0 | 0.8 | 0 | 0 | 0 | 0 | 0 | 0
2012 | 0 | 0 | 0.8 | 0 | 0 | 0 | 0 | 0 | 0 | 2012 | 0 | 0.8 | 0 | 0 | 0 | 0 | 0 | 0
2013 | 0 | 0 | 0.8 | 0 | 0 | 0 | 0 | 0 | 0 | 2013 | 0 | 0.8 | 0 | 0 | 0 | 0 | 0 | 0
2014 | 0 | 0 | 0.8 | 0 | 0 | 0 | 0 | 0 | 0 | 2014 | 0 | 0.8 | 0 | 0 | 0 | 0 | 0 | 0
2015 | 0 | 0 | 0.8 | 0 | 0 | 0 | 0 | 0 | 0 | 2015 | 0 | 0.8 | 0 | 0 | 0 | 0 | 0 | 0
2016 | 0 | 0 | 0.8 | 0 | 0 | 0 | 0 | 0 | 0 | 2016 | 0 | 0.8 | 0 | 0 | 0 | 0 | 0 | 0
2017 | 0 | 0 | 0.8 | 0 | 0 | 0 | 0 | 0 | 0 | 2017 | 0 | 0.8 | 0 | 0 | 0 | 0 | 0 | 0
2018 | 0 | 0 | 0.8 | 0 | 0 | 0 | 0 | 0 | 0 | 2018 | 0 | 0.8 | 0 | 0 | 0 | 0 | 0 | 0
2019 | 0 | 0 | 0.8 | 0 | 0 | 0 | 0 | 0 | 0 | 2019 | 0 | 0.8 | 0 | 0 | 0 | 0 | 0 | 0
2020 | 0 | 0 | 0.8 | 0 | 0 | 0 | 0 | 0 | 0 | 2020 | 0 | 0.8 | 0 | 0 | 0 | 0 | 0 | 0
2021 | 0 | 0 | 0.8 | 0 | 0 | 0 | 0 | 0 | 0 | 2021 | 0 | 0.8 | 0 | 0 | 0 | 0 | 0 | 0
2022 | 0 | 0 | 0.8 | 0 | 0 | 0 | 0 | 0 | 0 | 2022 | 0 | 0.8 | 0 | 0 | 0 | 0 | 0 | 0
2023 | 0 | 0 | 0.8 | 0 | 0 | 0 | 0 | 0 | 0 | 2023 | 0 | 0.8 | 0 | 0 | 0 | 0 | 0 | 0
2024 | 0 | 0 | 0.8 | 0 | 0 | 0 | 0 | 0 | 0 | 2024 | 0 | 0.8 | 0 | 0 | 0 | 0 | 0 | 0
2025 | 0 | 0 | 0.8 | 0 | 0 | 0 | 0 | 0 | 0 | 2025 | 0 | 0.8 | 0 | 0 | 0 | 0 | 0 | 0
2026 | 0 | 0 | 0.8 | 0 | 0 | 0 | 0 | 0 | 0 | 2026 | 0 | 0.8 | 0 | 0 | 0 | 0 | 0 | 0
2027 | 0 | 0 | 0.8 | 0 | 0 | 0 | 0 | 0 | 0 | 2027 | 0 | 0.8 | 0 | 0 | 0 | 0 | 0 | 0
2028 | 0 | 0 | 0.8 | 0 | 0 | 0 | 0 | 0 | 0 | 2028 | 0 | 0.8 | 0 | 0 | 0 | 0 | 0 | 0
2029 | 0 | 0 | 0.8 | 0 | 0 | 0 | 0 | 0 | 0 | 2029 | 0 | 0.8 | 0 | 0 | 0 | 0 | 0 | 0
2030 | 0 | 0 | 0.8 | 0 | 0 | 0 | 0 | 0 | 0 | 2030 | 0 | 0.8 | 0 | 0 | 0 | 0 | 0 | 0
2031 | 0 | 0 | 0.8 | 0 | 0 | 0 | 0 | 0 | 0 | 2031 | 0 | 0.8 | 0 | 0 | 0 | 0 | 0 | 0
2032 | 0 | 0 | 0.8 | 0 | 0 | 0 | 0 | 0 | 0 | 2032 | 0 | 0.8 | 0 | 0 | 0 | 0 | 0 | 0
2033 | 0 | 0 | 0.8 | 0 | 0 | 0 | 0 | 0 | 0 | 2033 | 0 | 0.8 | 0 | 0 | 0 | 0 | 0 | 0
2034 | 0 | 0 | 0.8 | 0 | 0 | 0 | 0 | 0 | 0 | 2034 | 0 | 0.8 | 0 | 0 | 0 | 0 | 0 | 0
2035 | 0 | 0 | 0.8 | 0 | 0 | 0 | 0 | 0 | 0 | 2035 | 0 | 0.8 | 0 | 0 | 0 | 0 | 0 | 0
2036 | 0 | 0 | 0.8 | 0 | 0 | 0 | 0 | 0 | 0 | 2036 | 0 | 0.8 | 0 | 0 | 0 | 0 | 0 | 0
2037 | 0 | 0 | 0.8 | 0 | 0 | 0 | 0 | 0 | 0 | 2037 | 0 | 0.8 | 0 | 0 | 0 | 0 | 0 | 0
2038 | 0 | 0 | 0.8 | 0 | 0 | 0 | 0 | 0 | 0 | 2038 | 0 | 0.8 | 0 | 0 | 0 | 0 | 0 | 0
2039 | 0 | 0 | 0.8 | 0 | 0 | 0 | 0 | 0 | 0 | 2039 | 0 | 0.8 | 0 | 0 | 0 | 0 | 0 | 0
2040 | 0 | 0 | 0.8 | 0 | 0 | 0 | 0 | 0 | 0 | 2040 | 0 | 0.8 | 0 | 0 | 0 | 0 | 0 | 0
2041 | 0 | 0 | 0.8 | 0 | 0 | 0 | 0 | 0 | 0 | 2041 | 0 | 0.8 | 0 | 0 | 0 | 0 | 0 | 0
2042 | 0 | 0 | 0.8 | 0 | 0 | 0 | 0 | 0 | 0 | 2042 | 0 | 0.8 | 0 | 0 | 0 | 0 | 0 | 0
2043 | 0 | 0 | 0.8 | 0 | 0 | 0 | 0 | 0 | 0 | 2043 | 0 | 0.8 | 0 | 0 | 0 | 0 | 0 | 0
2044 | 0 | 0 | 0.8 | 0 | 0 | 0 | 0 | 0 | 0 | 2044 | 0 | 0.8 | 0 | 0 | 0 | 0 | 0 | 0
2045 | 0 | 0 | 0.8 | 0 | 0 | 0 | 0 | 0 | 0 | 2045 | 0 | 0.8 | 0 | 0 | 0 | 0 | 0 | 0
2046 | 0 | 0 | 0.8 | 0 | 0 | 0 | 0 | 0 | 0 | 2046 | 0 | 0.8 | 0 | 0 | 0 | 0 | 0 | 0
2047 | 0 | 0 | 0.8 | 0 | 0 | 0 | 0 | 0 | 0 | 2047 | 0 | 0.8 | 0 | 0 | 0 | 0 | 0 | 0
2048 | 0 | 0 | 0.8 | 0 | 0 | 0 | 0 | 0 | 0 | 2048 | 0 | 0.8 | 0 | 0 | 0 | 0 | 0 | 0
2049 | 0 | 0 | 0.8 | 0 | 0 | 0 | 0 | 0 | 0 | 2049 | 0 | 0.8 | 0 | 0 | 0 | 0 | 0 | 0
2050 | 0 | 0 | 0.8 | 0 | 0 | 0 | 0 | 0 | 0 | 2050 | 0 | 0.8 | 0 | 0 | 0 | 0 | 0 | 0
2051 | 0 | 0 | 0.8 | 0 | 0 | 0 | 0 | 0 | 0 | 2051 | 0 | 0.8 | 0 | 0 | 0 | 0 | 0 | 0
2052 | 0 | 0 | 0.8 | 0 | 0 | 0 | 0 | 0 | 0 | 2052 | 0 | 0.8 | 0 | 0 | 0 | 0 | 0 | 0
2053 | 0 | 0 | 0.8 | 0 | 0 | 0 | 0 | 0 | 0 | 2053 | 0 | 0.8 | 0 | 0 | 0 | 0 | 0 | 0
2054 | 0 | 0 | 0.8 | 0 | 0 | 0 | 0 | 0 | 0 | 2054 | 0 | 0.8 | 0 | 0 | 0 | 0 | 0 | 0
2055 | 0 | 0 | 0.8 | 0 | 0 | 0 | 0 | 0 | 0 | 2055 | 0 | 0.8 | 0 | 0 | 0 | 0 | 0 | 0
2056 | 0 | 0 | 0.8 | 0 | 0 | 0 | 0 | 0 | 0 | 2056 | 0 | 0.8 | 0 | 0 | 0 | 0 | 0 | 0
2057 | 0 | 0 | 0.8 | 0 | 0 | 0 | 0 | 0 | 0 | 2057 | 0 | 0.8 | 0 | 0 | 0 | 0 | 0 | 0
2058 | 0 | 0 | 0.8 | 0 | 0 | 0 | 0 | 0 | 0 | 2058 | 0 | 0.8 | 0 | 0 | 0 | 0 | 0 | 0
2059 | 0 | 0 | 0.8 | 0 | 0 | 0 | 0 | 0 | 0 | 2059 | 0 | 0.8 | 0 | 0 | 0 | 0 | 0 | 0
2060 | 0 | 0 | 0.8 | 0 | 0 | 0 | 0 | 0 | 0 | 2060 | 0 | 0.8 | 0 | 0 | 0 | 0 | 0 | 0
2061 | 0 | 0 | 0.8 | 0 | 0 | 0 | 0 | 0 | 0 | 2061 | 0 | 0.8 | 0 | 0 | 0 | 0 | 0 | 0
2062 | 0 | 0 | 0.8 | 0 | 0 | 0 | 0 | 0 | 0 | 2062 | 0 | 0.8 | 0 | 0 | 0 | 0 | 0 | 0
2063 | 0 | 0 | 0.8 | 0 | 0 | 0 | 0 | 0 | 0 | 2063 | 0 | 0.8 | 0 | 0 | 0 | 0 | 0 | 0
2064 | 0 | 0 | 0.8 | 0 | 0 | 0 | 0 | 0 | 0 | 2064 | 0 | 0.8 | 0 | 0 | 0 | 0 | 0 | 0
2065 | 0 | 0 | 0.8 | 0 | 0 | 0 | 0 | 0 | 0 | 2065 | 0 | 0.8 | 0 | 0 | 0 | 0 | 0 | 0
2066 | 0 | 0 | 0.8 | 0 | 0 | 0 | 0 | 0 | 0 | 2066 | 0 | 0.8 | 0 | 0 | 0 | 0 | 0 | 0
2067 | 0 | 0 | 0.8 | 0 | 0 | 0 | 0 | 0 | 0 | 2067 | 0 | 0.8 | 0 | 0 | 0 | 0 | 0 | 0
2068 | 0 | 0 | 0.8 | 0 | 0 | 0 | 0 | 0 | 0 | 2068 | 0 | 0.8 | 0 | 0 | 0 | 0 | 0 | 0
2069 | 0 | 0 | 0.8 | 0 | 0 | 0 | 0 | 0 | 0 | 2069 | 0 | 0.8 | 0 | 0 | 0 | 0 | 0 | 0
2070 | 0 | 0 | 0.8 | 0 | 0 | 0 | 0 | 0 | 0 | 2070 | 0 | 0.8 | 0 | 0 | 0 | 0 | 0 | 0
2071 | 0 | 0 | 0.8 | 0 | 0 | 0 | 0 | 0 | 0 | 2071 | 0 | 0.8 | 0 | 0 | 0 | 0 | 0 | 0
2072 | 0 | 0 | 0.8 | 0 | 0 | 0 | 0 | 0 | 0 | 2072 | 0 | 0.8 | 0 | 0 | 0 | 0 | 0 | 0
2073 | 0 | 0 | 0.8 | 0 | 0 | 0 | 0 | 0 | 0 | 2073 | 0 | 0.8 | 0 | 0 | 0 | 0 | 0 | 0
2074 | 0 | 0 | 0.8 | 0 | 0 | 0 | 0 | 0 | 0 | 2074 | 0 | 0.8 | 0 | 0 | 0 | 0 | 0 | 0
2075 | 0 | 0 | 0.8 | 0 | 0 | 0 | 0 | 0 | 0 | 2075 | 0 | 0.8 | 0 | 0 | 0 | 0 | 0 | 0
2076 | 0 | 0 | 0.8 | 0 | 0 | 0 | 0 | 0 | 0 | 2076 | 0 | 0.8 | 0 | 0 | 0 | 0 | 0 | 0
2077 | 0 | 0 | 0.8 | 0 | 0 | 0 | 0 | 0 | 0 | 2077 | 0 | 0.8 | 0 | 0 | 0 | 0 | 0 | 0
2078 | 0 | 0 | 0.8 | 0 | 0 | 0 | 0 | 0 | 0 | 2078 | 0 | 0.8 | 0 | 0 | 0 | 0 | 0 | 0
2079 | 0 | 0 | 0.8 | 0 | 0 | 0 | 0 | 0 | 0 | 2079 | 0 | 0.8 | 0 | 0 | 0 | 0 | 0 | 0
2080 | 0 | 0 | 0.8 | 0 | 0 | 0 | 0 | 0 | 0 | 2080 | 0 | 0.8 | 0 | 0 | 0 | 0 | 0 | 0
Note on K7: Transferred from parameter sheet
Note on W7: Transferred from parameter sheet
Note on K8: Transferred from parameter sheet
Note on W8: Transferred from parameter sheet
Note on K10: Calculates e^-k for use in columns H and I
Note on W10: Calculates e^-k for use in columns H and I
Note on K11: Zero delay is equivalent to average decomposition start at beginning of month 7 (half way through the first year of deposition)
Note on W11: Zero delay is equivalent to average decomposition start at beginning of month 7 (half way through the first year of deposition)
Note on K12: Calculates e^-k*((13-M)/12) for use in columns F and G.
Note on W12: Calculates e^-k*((13-M)/12) for use in columns F and G.
Note on C15: Transferred from activity sheet
Note on E15: Methane correction factor from MCF sheet
Note on F15: Calculates the mass of DOC in the deposited material which will actually degrade in the SWDS. Equation 4 on the Theory sheet.
Note on G15: Calculates the mass of DDOC from material deposited in each year which is left in the SWDS at the end of the year. Equation 5 on the Theory sheet.
Note on H15: Calculates the amount of DDOCm from material deposited each year, which is decomposed to methane and carbon dioxide in the deposition year. Equation 6 on the Theory sheet.
Note on I15: Calculates the total amount of DDOCm left not decomposed in the SWDS at the end of the year. Equation 7 on the Theory sheet.
Note on J15: Calculates the total mass of DDOC dedomposed to methane and carbon dioxide each year. Equation 8 on the Theory sheet.
Note on K15: Calculates the mass of methane formed from DDOCm decomposed. Equation 9 on the Theory sheet.
Note on P15: Transferred from activity sheet
Note on Q15: Methane correction factor from MCF sheet
Note on R15: Calculates the mass of DOC in the deposited material which will actually degrade in the SWDS. Equation 4 on the Theory sheet.
Note on S15: Calculates the mass of DDOC from material deposited in each year which is left in the SWDS at the end of the year. Equation 5 on the Theory sheet.
Note on T15: Calculates the amount of DDOCm from material deposited each year, which is decomposed to methane and carbon dioxide in the deposition year. Equation 6 on the Theory sheet.
Note on U15: Calculates the total amount of DDOCm left not decomposed in the SWDS at the end of the year. Equation 7 on the Theory sheet.
Note on V15: Calculates the total mass of DDOC dedomposed to methane and carbon dioxide each year. Equation 8 on the Theory sheet.
Note on W15: Calculates the mass of methane formed from DDOCm decomposed. Equation 9 on the Theory sheet.
Dry Basis
Wet Basis

## MSW
Methane calculation from: Bulk MSW
This sheet applies only to the bulk waste option and can be deleted when the waste composition option has been chosen
[9 empty] | National values | [8 empty] | National values
|  |  |  | DOC |  |  |  | DOC | 0 |  |  |  | DOC |  |  |  | DOC | 0
|  |  |  | DOCf |  |  |  | DOCf | 0.5 |  |  |  | DOCf |  |  |  | DOCf | 0.5
|  |  |  | Methane generation rate constant |  |  |  | k | 0 |  |  |  | Methane generation rate constant |  |  |  | k | 0
|  |  |  | Half-life time (t1/2, years): |  |  |  | h = ln(2)/k | #DIV/0! |  |  |  | Half-life time (t1/2, years): |  |  |  | h = ln(2)/k | #DIV/0!
|  |  |  | exp1 |  |  |  | exp(-k) | 1 |  |  |  | exp1 |  |  |  | exp(-k) | 1
|  |  |  | Process start in deposition year. Month M |  |  |  | M | 13 |  |  |  | Process start in deposition year. Month M |  |  |  | M | 13
|  |  |  | exp2 |  |  |  | exp(-k*((13-M)/12)) | 1 |  |  |  | exp2 |  |  |  | exp(-k*((13-M)/12)) | 1
|  |  |  | Fraction to CH4 |  |  |  | F | 0.5 |  |  |  | Fraction to CH4 |  |  |  | F | 0.5
Year | Amount deposited | Dry matter content | MCF | Decomposable DOC (DDOCm) deposited | DDOCm not reacted. Deposition year | DDOCm decomposed. Deposition year | DDOCm accumulated in SWDS end of year | DDOCm decomposed | CH4 generated | Year | Amount deposited | MCF | Decomposable DOC (DDOCm) deposited | DDOCm not reacted. Deposition year | DDOCm decomposed. Deposition year | DDOCm accumulated in SWDS end of year | DDOCm decomposed | CH4 generated
| W | dm | MCF | D = W * dm * DOC * DOCf * MCF | B = D * exp2 | C = D * (1- exp2) | H = B + (Hlast year * exp1) | E = C + Hlast year * (1 - exp1) | Q = E * 16/12 * F |  | W | MCF | D = W * DOC * DOCf * MCF | B = D * exp2 | C = D * (1- exp2) | H = B + (Hlast year * exp1) | E = C + Hlast year * (1 - exp1) | Q = E * 16/12 * F
| Gg | fraction | fraction | Gg | Gg | Gg | Gg | Gg | Gg |  | Gg | fraction | Gg | Gg | Gg | Gg | Gg | Gg
2000 | 0 | 0 | 0.8 | 0 | 0 | 0 | 0 | 0 | 0 | 2000 | 0 | 0.8 | 0 | 0 | 0 | 0 | 0 | 0
2001 | 0 | 0 | 0.8 | 0 | 0 | 0 | 0 | 0 | 0 | 2001 | 0 | 0.8 | 0 | 0 | 0 | 0 | 0 | 0
2002 | 0 | 0 | 0.8 | 0 | 0 | 0 | 0 | 0 | 0 | 2002 | 0 | 0.8 | 0 | 0 | 0 | 0 | 0 | 0
2003 | 0 | 0 | 0.8 | 0 | 0 | 0 | 0 | 0 | 0 | 2003 | 0 | 0.8 | 0 | 0 | 0 | 0 | 0 | 0
2004 | 0 | 0 | 0.8 | 0 | 0 | 0 | 0 | 0 | 0 | 2004 | 0 | 0.8 | 0 | 0 | 0 | 0 | 0 | 0
2005 | 0 | 0 | 0.8 | 0 | 0 | 0 | 0 | 0 | 0 | 2005 | 0 | 0.8 | 0 | 0 | 0 | 0 | 0 | 0
2006 | 0 | 0 | 0.8 | 0 | 0 | 0 | 0 | 0 | 0 | 2006 | 0 | 0.8 | 0 | 0 | 0 | 0 | 0 | 0
2007 | 0 | 0 | 0.8 | 0 | 0 | 0 | 0 | 0 | 0 | 2007 | 0 | 0.8 | 0 | 0 | 0 | 0 | 0 | 0
2008 | 0 | 0 | 0.8 | 0 | 0 | 0 | 0 | 0 | 0 | 2008 | 0 | 0.8 | 0 | 0 | 0 | 0 | 0 | 0
2009 | 0 | 0 | 0.8 | 0 | 0 | 0 | 0 | 0 | 0 | 2009 | 0 | 0.8 | 0 | 0 | 0 | 0 | 0 | 0
2010 | 0 | 0 | 0.8 | 0 | 0 | 0 | 0 | 0 | 0 | 2010 | 0 | 0.8 | 0 | 0 | 0 | 0 | 0 | 0
2011 | 186.524 | 0 | 0.8 | 0 | 0 | 0 | 0 | 0 | 0 | 2011 | 186.524 | 0.8 | 0 | 0 | 0 | 0 | 0 | 0
2012 | 190.5241 | 0 | 0.8 | 0 | 0 | 0 | 0 | 0 | 0 | 2012 | 190.5241 | 0.8 | 0 | 0 | 0 | 0 | 0 | 0
2013 | 195.042 | 0 | 0.8 | 0 | 0 | 0 | 0 | 0 | 0 | 2013 | 195.042 | 0.8 | 0 | 0 | 0 | 0 | 0 | 0
2014 | 199.5243 | 0 | 0.8 | 0 | 0 | 0 | 0 | 0 | 0 | 2014 | 199.5243 | 0.8 | 0 | 0 | 0 | 0 | 0 | 0
2015 | 203.982 | 0 | 0.8 | 0 | 0 | 0 | 0 | 0 | 0 | 2015 | 203.982 | 0.8 | 0 | 0 | 0 | 0 | 0 | 0
2016 | 208.4047 | 0 | 0.8 | 0 | 0 | 0 | 0 | 0 | 0 | 2016 | 208.4047 | 0.8 | 0 | 0 | 0 | 0 | 0 | 0
2017 | 209.0797 | 0 | 0.8 | 0 | 0 | 0 | 0 | 0 | 0 | 2017 | 209.0797 | 0.8 | 0 | 0 | 0 | 0 | 0 | 0
2018 | 209.3162 | 0 | 0.8 | 0 | 0 | 0 | 0 | 0 | 0 | 2018 | 209.3162 | 0.8 | 0 | 0 | 0 | 0 | 0 | 0
2019 | 209.423 | 0 | 0.8 | 0 | 0 | 0 | 0 | 0 | 0 | 2019 | 209.423 | 0.8 | 0 | 0 | 0 | 0 | 0 | 0
2020 | 209.4062 | 0 | 0.8 | 0 | 0 | 0 | 0 | 0 | 0 | 2020 | 209.4062 | 0.8 | 0 | 0 | 0 | 0 | 0 | 0
2021 | 209.2715 | 0 | 0.8 | 0 | 0 | 0 | 0 | 0 | 0 | 2021 | 209.2715 | 0.8 | 0 | 0 | 0 | 0 | 0 | 0
2022 | 209.0247 | 0 | 0.8 | 0 | 0 | 0 | 0 | 0 | 0 | 2022 | 209.0247 | 0.8 | 0 | 0 | 0 | 0 | 0 | 0
2023 | 208.671 | 0 | 0.8 | 0 | 0 | 0 | 0 | 0 | 0 | 2023 | 208.671 | 0.8 | 0 | 0 | 0 | 0 | 0 | 0
2024 | 208.2158 | 0 | 0.8 | 0 | 0 | 0 | 0 | 0 | 0 | 2024 | 208.2158 | 0.8 | 0 | 0 | 0 | 0 | 0 | 0
2025 | 207.6641 | 0 | 0.8 | 0 | 0 | 0 | 0 | 0 | 0 | 2025 | 207.6641 | 0.8 | 0 | 0 | 0 | 0 | 0 | 0
2026 | 207.0207 | 0 | 0.8 | 0 | 0 | 0 | 0 | 0 | 0 | 2026 | 207.0207 | 0.8 | 0 | 0 | 0 | 0 | 0 | 0
2027 | 206.2902 | 0 | 0.8 | 0 | 0 | 0 | 0 | 0 | 0 | 2027 | 206.2902 | 0.8 | 0 | 0 | 0 | 0 | 0 | 0
2028 | 205.4773 | 0 | 0.8 | 0 | 0 | 0 | 0 | 0 | 0 | 2028 | 205.4773 | 0.8 | 0 | 0 | 0 | 0 | 0 | 0
2029 | 204.5862 | 0 | 0.8 | 0 | 0 | 0 | 0 | 0 | 0 | 2029 | 204.5862 | 0.8 | 0 | 0 | 0 | 0 | 0 | 0
2030 | 203.6299 | 0 | 0.8 | 0 | 0 | 0 | 0 | 0 | 0 | 2030 | 203.6299 | 0.8 | 0 | 0 | 0 | 0 | 0 | 0
2031 | 0 | 0 | 0.8 | 0 | 0 | 0 | 0 | 0 | 0 | 2031 | 0 | 0.8 | 0 | 0 | 0 | 0 | 0 | 0
2032 | 0 | 0 | 0.8 | 0 | 0 | 0 | 0 | 0 | 0 | 2032 | 0 | 0.8 | 0 | 0 | 0 | 0 | 0 | 0
2033 | 0 | 0 | 0.8 | 0 | 0 | 0 | 0 | 0 | 0 | 2033 | 0 | 0.8 | 0 | 0 | 0 | 0 | 0 | 0
2034 | 0 | 0 | 0.8 | 0 | 0 | 0 | 0 | 0 | 0 | 2034 | 0 | 0.8 | 0 | 0 | 0 | 0 | 0 | 0
2035 | 0 | 0 | 0.8 | 0 | 0 | 0 | 0 | 0 | 0 | 2035 | 0 | 0.8 | 0 | 0 | 0 | 0 | 0 | 0
2036 | 0 | 0 | 0.8 | 0 | 0 | 0 | 0 | 0 | 0 | 2036 | 0 | 0.8 | 0 | 0 | 0 | 0 | 0 | 0
2037 | 0 | 0 | 0.8 | 0 | 0 | 0 | 0 | 0 | 0 | 2037 | 0 | 0.8 | 0 | 0 | 0 | 0 | 0 | 0
2038 | 0 | 0 | 0.8 | 0 | 0 | 0 | 0 | 0 | 0 | 2038 | 0 | 0.8 | 0 | 0 | 0 | 0 | 0 | 0
2039 | 0 | 0 | 0.8 | 0 | 0 | 0 | 0 | 0 | 0 | 2039 | 0 | 0.8 | 0 | 0 | 0 | 0 | 0 | 0
2040 | 0 | 0 | 0.8 | 0 | 0 | 0 | 0 | 0 | 0 | 2040 | 0 | 0.8 | 0 | 0 | 0 | 0 | 0 | 0
2041 | 0 | 0 | 0.8 | 0 | 0 | 0 | 0 | 0 | 0 | 2041 | 0 | 0.8 | 0 | 0 | 0 | 0 | 0 | 0
2042 | 0 | 0 | 0.8 | 0 | 0 | 0 | 0 | 0 | 0 | 2042 | 0 | 0.8 | 0 | 0 | 0 | 0 | 0 | 0
2043 | 0 | 0 | 0.8 | 0 | 0 | 0 | 0 | 0 | 0 | 2043 | 0 | 0.8 | 0 | 0 | 0 | 0 | 0 | 0
2044 | 0 | 0 | 0.8 | 0 | 0 | 0 | 0 | 0 | 0 | 2044 | 0 | 0.8 | 0 | 0 | 0 | 0 | 0 | 0
2045 | 0 | 0 | 0.8 | 0 | 0 | 0 | 0 | 0 | 0 | 2045 | 0 | 0.8 | 0 | 0 | 0 | 0 | 0 | 0
2046 | 0 | 0 | 0.8 | 0 | 0 | 0 | 0 | 0 | 0 | 2046 | 0 | 0.8 | 0 | 0 | 0 | 0 | 0 | 0
2047 | 0 | 0 | 0.8 | 0 | 0 | 0 | 0 | 0 | 0 | 2047 | 0 | 0.8 | 0 | 0 | 0 | 0 | 0 | 0
2048 | 0 | 0 | 0.8 | 0 | 0 | 0 | 0 | 0 | 0 | 2048 | 0 | 0.8 | 0 | 0 | 0 | 0 | 0 | 0
2049 | 0 | 0 | 0.8 | 0 | 0 | 0 | 0 | 0 | 0 | 2049 | 0 | 0.8 | 0 | 0 | 0 | 0 | 0 | 0
2050 | 0 | 0 | 0.8 | 0 | 0 | 0 | 0 | 0 | 0 | 2050 | 0 | 0.8 | 0 | 0 | 0 | 0 | 0 | 0
2051 | 0 | 0 | 0.8 | 0 | 0 | 0 | 0 | 0 | 0 | 2051 | 0 | 0.8 | 0 | 0 | 0 | 0 | 0 | 0
2052 | 0 | 0 | 0.8 | 0 | 0 | 0 | 0 | 0 | 0 | 2052 | 0 | 0.8 | 0 | 0 | 0 | 0 | 0 | 0
2053 | 0 | 0 | 0.8 | 0 | 0 | 0 | 0 | 0 | 0 | 2053 | 0 | 0.8 | 0 | 0 | 0 | 0 | 0 | 0
2054 | 0 | 0 | 0.8 | 0 | 0 | 0 | 0 | 0 | 0 | 2054 | 0 | 0.8 | 0 | 0 | 0 | 0 | 0 | 0
2055 | 0 | 0 | 0.8 | 0 | 0 | 0 | 0 | 0 | 0 | 2055 | 0 | 0.8 | 0 | 0 | 0 | 0 | 0 | 0
2056 | 0 | 0 | 0.8 | 0 | 0 | 0 | 0 | 0 | 0 | 2056 | 0 | 0.8 | 0 | 0 | 0 | 0 | 0 | 0
2057 | 0 | 0 | 0.8 | 0 | 0 | 0 | 0 | 0 | 0 | 2057 | 0 | 0.8 | 0 | 0 | 0 | 0 | 0 | 0
2058 | 0 | 0 | 0.8 | 0 | 0 | 0 | 0 | 0 | 0 | 2058 | 0 | 0.8 | 0 | 0 | 0 | 0 | 0 | 0
2059 | 0 | 0 | 0.8 | 0 | 0 | 0 | 0 | 0 | 0 | 2059 | 0 | 0.8 | 0 | 0 | 0 | 0 | 0 | 0
2060 | 0 | 0 | 0.8 | 0 | 0 | 0 | 0 | 0 | 0 | 2060 | 0 | 0.8 | 0 | 0 | 0 | 0 | 0 | 0
2061 | 0 | 0 | 0.8 | 0 | 0 | 0 | 0 | 0 | 0 | 2061 | 0 | 0.8 | 0 | 0 | 0 | 0 | 0 | 0
2062 | 0 | 0 | 0.8 | 0 | 0 | 0 | 0 | 0 | 0 | 2062 | 0 | 0.8 | 0 | 0 | 0 | 0 | 0 | 0
2063 | 0 | 0 | 0.8 | 0 | 0 | 0 | 0 | 0 | 0 | 2063 | 0 | 0.8 | 0 | 0 | 0 | 0 | 0 | 0
2064 | 0 | 0 | 0.8 | 0 | 0 | 0 | 0 | 0 | 0 | 2064 | 0 | 0.8 | 0 | 0 | 0 | 0 | 0 | 0
2065 | 0 | 0 | 0.8 | 0 | 0 | 0 | 0 | 0 | 0 | 2065 | 0 | 0.8 | 0 | 0 | 0 | 0 | 0 | 0
2066 | 0 | 0 | 0.8 | 0 | 0 | 0 | 0 | 0 | 0 | 2066 | 0 | 0.8 | 0 | 0 | 0 | 0 | 0 | 0
2067 | 0 | 0 | 0.8 | 0 | 0 | 0 | 0 | 0 | 0 | 2067 | 0 | 0.8 | 0 | 0 | 0 | 0 | 0 | 0
2068 | 0 | 0 | 0.8 | 0 | 0 | 0 | 0 | 0 | 0 | 2068 | 0 | 0.8 | 0 | 0 | 0 | 0 | 0 | 0
2069 | 0 | 0 | 0.8 | 0 | 0 | 0 | 0 | 0 | 0 | 2069 | 0 | 0.8 | 0 | 0 | 0 | 0 | 0 | 0
2070 | 0 | 0 | 0.8 | 0 | 0 | 0 | 0 | 0 | 0 | 2070 | 0 | 0.8 | 0 | 0 | 0 | 0 | 0 | 0
2071 | 0 | 0 | 0.8 | 0 | 0 | 0 | 0 | 0 | 0 | 2071 | 0 | 0.8 | 0 | 0 | 0 | 0 | 0 | 0
2072 | 0 | 0 | 0.8 | 0 | 0 | 0 | 0 | 0 | 0 | 2072 | 0 | 0.8 | 0 | 0 | 0 | 0 | 0 | 0
2073 | 0 | 0 | 0.8 | 0 | 0 | 0 | 0 | 0 | 0 | 2073 | 0 | 0.8 | 0 | 0 | 0 | 0 | 0 | 0
2074 | 0 | 0 | 0.8 | 0 | 0 | 0 | 0 | 0 | 0 | 2074 | 0 | 0.8 | 0 | 0 | 0 | 0 | 0 | 0
2075 | 0 | 0 | 0.8 | 0 | 0 | 0 | 0 | 0 | 0 | 2075 | 0 | 0.8 | 0 | 0 | 0 | 0 | 0 | 0
2076 | 0 | 0 | 0.8 | 0 | 0 | 0 | 0 | 0 | 0 | 2076 | 0 | 0.8 | 0 | 0 | 0 | 0 | 0 | 0
2077 | 0 | 0 | 0.8 | 0 | 0 | 0 | 0 | 0 | 0 | 2077 | 0 | 0.8 | 0 | 0 | 0 | 0 | 0 | 0
2078 | 0 | 0 | 0.8 | 0 | 0 | 0 | 0 | 0 | 0 | 2078 | 0 | 0.8 | 0 | 0 | 0 | 0 | 0 | 0
2079 | 0 | 0 | 0.8 | 0 | 0 | 0 | 0 | 0 | 0 | 2079 | 0 | 0.8 | 0 | 0 | 0 | 0 | 0 | 0
2080 | 0 | 0 | 0.8 | 0 | 0 | 0 | 0 | 0 | 0 | 2080 | 0 | 0.8 | 0 | 0 | 0 | 0 | 0 | 0
Note on K7: Transferred from parameter sheet
Note on W7: Transferred from parameter sheet
Note on K8: Transferred from parameter sheet
Note on W8: Transferred from parameter sheet
Note on K10: Calculates e^-k for use in columns H and I
Note on W10: Calculates e^-k for use in columns H and I
Note on K11: Zero delay is equivalent to average decomposition start at beginning of month 7 (half way through the first year of deposition)
Note on W11: Zero delay is equivalent to average decomposition start at beginning of month 7 (half way through the first year of deposition)
Note on K12: Calculates e^-k*((13-M)/12) for use in columns F and G.
Note on W12: Calculates e^-k*((13-M)/12) for use in columns F and G.
Note on C15: Transferred from activity sheet
Note on E15: Methane correction factor from MCF sheet
Note on F15: Calculates the mass of DOC in the deposited material which will actually degrade in the SWDS. Equation 4 on the Theory sheet.
Note on G15: Calculates the mass of DDOC from material deposited in each year which is left in the SWDS at the end of the year. Equation 5 on the Theory sheet.
Note on H15: Calculates the amount of DDOCm from material deposited each year, which is decomposed to methane and carbon dioxide in the deposition year. Equation 6 on the Theory sheet.
Note on I15: Calculates the total amount of DDOCm left not decomposed in the SWDS at the end of the year. Equation 7 on the Theory sheet.
Note on J15: Calculates the total mass of DDOC dedomposed to methane and carbon dioxide each year. Equation 8 on the Theory sheet.
Note on K15: Calculates the mass of methane formed from DDOCm decomposed. Equation 9 on the Theory sheet.
Note on P15: Transferred from activity sheet
Note on Q15: Methane correction factor from MCF sheet
Note on R15: Calculates the mass of DOC in the deposited material which will actually degrade in the SWDS. Equation 4 on the Theory sheet.
Note on S15: Calculates the mass of DDOC from material deposited in each year which is left in the SWDS at the end of the year. Equation 5 on the Theory sheet.
Note on T15: Calculates the amount of DDOCm from material deposited each year, which is decomposed to methane and carbon dioxide in the deposition year. Equation 6 on the Theory sheet.
Note on U15: Calculates the total amount of DDOCm left not decomposed in the SWDS at the end of the year. Equation 7 on the Theory sheet.
Note on V15: Calculates the total mass of DDOC dedomposed to methane and carbon dioxide each year. Equation 8 on the Theory sheet.
Note on W15: Calculates the mass of methane formed from DDOCm decomposed. Equation 9 on the Theory sheet.
Dry Basis
Wet Basis

## Industry
Methane calculation from: Sludge
[9 empty] | National values | [8 empty] | National values
|  |  |  | DOC |  |  |  | DOC | 0 |  |  |  | DOC |  |  |  | DOC | 0.15
|  |  |  | DOCf |  |  |  | DOCf | 0.5 |  |  |  | DOCf |  |  |  | DOCf | 0.5
|  |  |  | Methane generation rate constant |  |  |  | k | 0.17 |  |  |  | Methane generation rate constant |  |  |  | k | 0.17
|  |  |  | Half-life time (t1/2, years): |  |  |  | h = ln(2)/k | 4.0773 |  |  |  | Half-life time (t1/2, years): |  |  |  | h = ln(2)/k | 4.0773
|  |  |  | exp1 |  |  |  | exp(-k) | 0.84366 |  |  |  | exp1 |  |  |  | exp(-k) | 0.84366
|  |  |  | Process start in deposition year. Month M |  |  |  | M | 13 |  |  |  | Process start in deposition year. Month M |  |  |  | M | 13
|  |  |  | exp2 |  |  |  | exp(-k*((13-M)/12)) | 1 |  |  |  | exp2 |  |  |  | exp(-k*((13-M)/12)) | 1
|  |  |  | Fraction to CH4 |  |  |  | F | 0.5 |  |  |  | Fraction to CH4 |  |  |  | F | 0.5
Year | Amount deposited | Dry matter content | MCF | Decomposable DOC (DDOCm) deposited | DDOCm not reacted. Deposition year | DDOCm decomposed. Deposition year | DDOCm accumulated in SWDS end of year | DDOCm decomposed | CH4 generated | Year | Amount deposited | MCF | Decomposable DOC (DDOCm) deposited | DDOCm not reacted. Deposition year | DDOCm decomposed. Deposition year | DDOCm accumulated in SWDS end of year | DDOCm decomposed | CH4 generated
| W | dm | MCF | D = W * dm * DOC * DOCf * MCF | B = D * exp2 | C = D * (1- exp2) | H = B + (Hlast year * exp1) | E = C + Hlast year * (1 - exp1) | Q = E * 16/12 * F |  | W | MCF | D = W * DOC * DOCf * MCF | B = D * exp2 | C = D * (1- exp2) | H = B + (Hlast year * exp1) | E = C + Hlast year * (1 - exp1) | Q = E * 16/12 * F
| Gg | fraction | fraction | Gg | Gg | Gg | Gg | Gg | Gg |  | Gg | fraction | Gg | Gg | Gg | Gg | Gg | Gg
2000 | 0 | 0 | 0.8 | 0 | 0 | 0 | 0 | 0 | 0 | 2000 | 0 | 0.8 | 0 | 0 | 0 | 0 | 0 | 0
2001 | 0 | 0 | 0.8 | 0 | 0 | 0 | 0 | 0 | 0 | 2001 | 0 | 0.8 | 0 | 0 | 0 | 0 | 0 | 0
2002 | 0 | 0 | 0.8 | 0 | 0 | 0 | 0 | 0 | 0 | 2002 | 0 | 0.8 | 0 | 0 | 0 | 0 | 0 | 0
2003 | 0 | 0 | 0.8 | 0 | 0 | 0 | 0 | 0 | 0 | 2003 | 0 | 0.8 | 0 | 0 | 0 | 0 | 0 | 0
2004 | 0 | 0 | 0.8 | 0 | 0 | 0 | 0 | 0 | 0 | 2004 | 0 | 0.8 | 0 | 0 | 0 | 0 | 0 | 0
2005 | 0 | 0 | 0.8 | 0 | 0 | 0 | 0 | 0 | 0 | 2005 | 0 | 0.8 | 0 | 0 | 0 | 0 | 0 | 0
2006 | 0 | 0 | 0.8 | 0 | 0 | 0 | 0 | 0 | 0 | 2006 | 0 | 0.8 | 0 | 0 | 0 | 0 | 0 | 0
2007 | 0 | 0 | 0.8 | 0 | 0 | 0 | 0 | 0 | 0 | 2007 | 0 | 0.8 | 0 | 0 | 0 | 0 | 0 | 0
2008 | 0 | 0 | 0.8 | 0 | 0 | 0 | 0 | 0 | 0 | 2008 | 0 | 0.8 | 0 | 0 | 0 | 0 | 0 | 0
2009 | 0 | 0 | 0.8 | 0 | 0 | 0 | 0 | 0 | 0 | 2009 | 0 | 0.8 | 0 | 0 | 0 | 0 | 0 | 0
2010 | 0 | 0 | 0.8 | 0 | 0 | 0 | 0 | 0 | 0 | 2010 | 0 | 0.8 | 0 | 0 | 0 | 0 | 0 | 0
2011 | 0 | 0 | 0.8 | 0 | 0 | 0 | 0 | 0 | 0 | 2011 | 0 | 0.8 | 0 | 0 | 0 | 0 | 0 | 0
2012 | 0 | 0 | 0.8 | 0 | 0 | 0 | 0 | 0 | 0 | 2012 | 0 | 0.8 | 0 | 0 | 0 | 0 | 0 | 0
2013 | 0 | 0 | 0.8 | 0 | 0 | 0 | 0 | 0 | 0 | 2013 | 0 | 0.8 | 0 | 0 | 0 | 0 | 0 | 0
2014 | 0 | 0 | 0.8 | 0 | 0 | 0 | 0 | 0 | 0 | 2014 | 0 | 0.8 | 0 | 0 | 0 | 0 | 0 | 0
2015 | 0 | 0 | 0.8 | 0 | 0 | 0 | 0 | 0 | 0 | 2015 | 0 | 0.8 | 0 | 0 | 0 | 0 | 0 | 0
2016 | 0 | 0 | 0.8 | 0 | 0 | 0 | 0 | 0 | 0 | 2016 | 0 | 0.8 | 0 | 0 | 0 | 0 | 0 | 0
2017 | 0 | 0 | 0.8 | 0 | 0 | 0 | 0 | 0 | 0 | 2017 | 0 | 0.8 | 0 | 0 | 0 | 0 | 0 | 0
2018 | 0 | 0 | 0.8 | 0 | 0 | 0 | 0 | 0 | 0 | 2018 | 0 | 0.8 | 0 | 0 | 0 | 0 | 0 | 0
2019 | 0 | 0 | 0.8 | 0 | 0 | 0 | 0 | 0 | 0 | 2019 | 0 | 0.8 | 0 | 0 | 0 | 0 | 0 | 0
2020 | 0 | 0 | 0.8 | 0 | 0 | 0 | 0 | 0 | 0 | 2020 | 0 | 0.8 | 0 | 0 | 0 | 0 | 0 | 0
2021 | 0 | 0 | 0.8 | 0 | 0 | 0 | 0 | 0 | 0 | 2021 | 0 | 0.8 | 0 | 0 | 0 | 0 | 0 | 0
2022 | 0 | 0 | 0.8 | 0 | 0 | 0 | 0 | 0 | 0 | 2022 | 0 | 0.8 | 0 | 0 | 0 | 0 | 0 | 0
2023 | 0 | 0 | 0.8 | 0 | 0 | 0 | 0 | 0 | 0 | 2023 | 0 | 0.8 | 0 | 0 | 0 | 0 | 0 | 0
2024 | 0 | 0 | 0.8 | 0 | 0 | 0 | 0 | 0 | 0 | 2024 | 0 | 0.8 | 0 | 0 | 0 | 0 | 0 | 0
2025 | 0 | 0 | 0.8 | 0 | 0 | 0 | 0 | 0 | 0 | 2025 | 0 | 0.8 | 0 | 0 | 0 | 0 | 0 | 0
2026 | 0 | 0 | 0.8 | 0 | 0 | 0 | 0 | 0 | 0 | 2026 | 0 | 0.8 | 0 | 0 | 0 | 0 | 0 | 0
2027 | 0 | 0 | 0.8 | 0 | 0 | 0 | 0 | 0 | 0 | 2027 | 0 | 0.8 | 0 | 0 | 0 | 0 | 0 | 0
2028 | 0 | 0 | 0.8 | 0 | 0 | 0 | 0 | 0 | 0 | 2028 | 0 | 0.8 | 0 | 0 | 0 | 0 | 0 | 0
2029 | 0 | 0 | 0.8 | 0 | 0 | 0 | 0 | 0 | 0 | 2029 | 0 | 0.8 | 0 | 0 | 0 | 0 | 0 | 0
2030 | 0 | 0 | 0.8 | 0 | 0 | 0 | 0 | 0 | 0 | 2030 | 0 | 0.8 | 0 | 0 | 0 | 0 | 0 | 0
2031 | 0 | 0 | 0.8 | 0 | 0 | 0 | 0 | 0 | 0 | 2031 | 0 | 0.8 | 0 | 0 | 0 | 0 | 0 | 0
2032 | 0 | 0 | 0.8 | 0 | 0 | 0 | 0 | 0 | 0 | 2032 | 0 | 0.8 | 0 | 0 | 0 | 0 | 0 | 0
2033 | 0 | 0 | 0.8 | 0 | 0 | 0 | 0 | 0 | 0 | 2033 | 0 | 0.8 | 0 | 0 | 0 | 0 | 0 | 0
2034 | 0 | 0 | 0.8 | 0 | 0 | 0 | 0 | 0 | 0 | 2034 | 0 | 0.8 | 0 | 0 | 0 | 0 | 0 | 0
2035 | 0 | 0 | 0.8 | 0 | 0 | 0 | 0 | 0 | 0 | 2035 | 0 | 0.8 | 0 | 0 | 0 | 0 | 0 | 0
2036 | 0 | 0 | 0.8 | 0 | 0 | 0 | 0 | 0 | 0 | 2036 | 0 | 0.8 | 0 | 0 | 0 | 0 | 0 | 0
2037 | 0 | 0 | 0.8 | 0 | 0 | 0 | 0 | 0 | 0 | 2037 | 0 | 0.8 | 0 | 0 | 0 | 0 | 0 | 0
2038 | 0 | 0 | 0.8 | 0 | 0 | 0 | 0 | 0 | 0 | 2038 | 0 | 0.8 | 0 | 0 | 0 | 0 | 0 | 0
2039 | 0 | 0 | 0.8 | 0 | 0 | 0 | 0 | 0 | 0 | 2039 | 0 | 0.8 | 0 | 0 | 0 | 0 | 0 | 0
2040 | 0 | 0 | 0.8 | 0 | 0 | 0 | 0 | 0 | 0 | 2040 | 0 | 0.8 | 0 | 0 | 0 | 0 | 0 | 0
2041 | 0 | 0 | 0.8 | 0 | 0 | 0 | 0 | 0 | 0 | 2041 | 0 | 0.8 | 0 | 0 | 0 | 0 | 0 | 0
2042 | 0 | 0 | 0.8 | 0 | 0 | 0 | 0 | 0 | 0 | 2042 | 0 | 0.8 | 0 | 0 | 0 | 0 | 0 | 0
2043 | 0 | 0 | 0.8 | 0 | 0 | 0 | 0 | 0 | 0 | 2043 | 0 | 0.8 | 0 | 0 | 0 | 0 | 0 | 0
2044 | 0 | 0 | 0.8 | 0 | 0 | 0 | 0 | 0 | 0 | 2044 | 0 | 0.8 | 0 | 0 | 0 | 0 | 0 | 0
2045 | 0 | 0 | 0.8 | 0 | 0 | 0 | 0 | 0 | 0 | 2045 | 0 | 0.8 | 0 | 0 | 0 | 0 | 0 | 0
2046 | 0 | 0 | 0.8 | 0 | 0 | 0 | 0 | 0 | 0 | 2046 | 0 | 0.8 | 0 | 0 | 0 | 0 | 0 | 0
2047 | 0 | 0 | 0.8 | 0 | 0 | 0 | 0 | 0 | 0 | 2047 | 0 | 0.8 | 0 | 0 | 0 | 0 | 0 | 0
2048 | 0 | 0 | 0.8 | 0 | 0 | 0 | 0 | 0 | 0 | 2048 | 0 | 0.8 | 0 | 0 | 0 | 0 | 0 | 0
2049 | 0 | 0 | 0.8 | 0 | 0 | 0 | 0 | 0 | 0 | 2049 | 0 | 0.8 | 0 | 0 | 0 | 0 | 0 | 0
2050 | 0 | 0 | 0.8 | 0 | 0 | 0 | 0 | 0 | 0 | 2050 | 0 | 0.8 | 0 | 0 | 0 | 0 | 0 | 0
2051 | 0 | 0 | 0.8 | 0 | 0 | 0 | 0 | 0 | 0 | 2051 | 0 | 0.8 | 0 | 0 | 0 | 0 | 0 | 0
2052 | 0 | 0 | 0.8 | 0 | 0 | 0 | 0 | 0 | 0 | 2052 | 0 | 0.8 | 0 | 0 | 0 | 0 | 0 | 0
2053 | 0 | 0 | 0.8 | 0 | 0 | 0 | 0 | 0 | 0 | 2053 | 0 | 0.8 | 0 | 0 | 0 | 0 | 0 | 0
2054 | 0 | 0 | 0.8 | 0 | 0 | 0 | 0 | 0 | 0 | 2054 | 0 | 0.8 | 0 | 0 | 0 | 0 | 0 | 0
2055 | 0 | 0 | 0.8 | 0 | 0 | 0 | 0 | 0 | 0 | 2055 | 0 | 0.8 | 0 | 0 | 0 | 0 | 0 | 0
2056 | 0 | 0 | 0.8 | 0 | 0 | 0 | 0 | 0 | 0 | 2056 | 0 | 0.8 | 0 | 0 | 0 | 0 | 0 | 0
2057 | 0 | 0 | 0.8 | 0 | 0 | 0 | 0 | 0 | 0 | 2057 | 0 | 0.8 | 0 | 0 | 0 | 0 | 0 | 0
2058 | 0 | 0 | 0.8 | 0 | 0 | 0 | 0 | 0 | 0 | 2058 | 0 | 0.8 | 0 | 0 | 0 | 0 | 0 | 0
2059 | 0 | 0 | 0.8 | 0 | 0 | 0 | 0 | 0 | 0 | 2059 | 0 | 0.8 | 0 | 0 | 0 | 0 | 0 | 0
2060 | 0 | 0 | 0.8 | 0 | 0 | 0 | 0 | 0 | 0 | 2060 | 0 | 0.8 | 0 | 0 | 0 | 0 | 0 | 0
2061 | 0 | 0 | 0.8 | 0 | 0 | 0 | 0 | 0 | 0 | 2061 | 0 | 0.8 | 0 | 0 | 0 | 0 | 0 | 0
2062 | 0 | 0 | 0.8 | 0 | 0 | 0 | 0 | 0 | 0 | 2062 | 0 | 0.8 | 0 | 0 | 0 | 0 | 0 | 0
2063 | 0 | 0 | 0.8 | 0 | 0 | 0 | 0 | 0 | 0 | 2063 | 0 | 0.8 | 0 | 0 | 0 | 0 | 0 | 0
2064 | 0 | 0 | 0.8 | 0 | 0 | 0 | 0 | 0 | 0 | 2064 | 0 | 0.8 | 0 | 0 | 0 | 0 | 0 | 0
2065 | 0 | 0 | 0.8 | 0 | 0 | 0 | 0 | 0 | 0 | 2065 | 0 | 0.8 | 0 | 0 | 0 | 0 | 0 | 0
2066 | 0 | 0 | 0.8 | 0 | 0 | 0 | 0 | 0 | 0 | 2066 | 0 | 0.8 | 0 | 0 | 0 | 0 | 0 | 0
2067 | 0 | 0 | 0.8 | 0 | 0 | 0 | 0 | 0 | 0 | 2067 | 0 | 0.8 | 0 | 0 | 0 | 0 | 0 | 0
2068 | 0 | 0 | 0.8 | 0 | 0 | 0 | 0 | 0 | 0 | 2068 | 0 | 0.8 | 0 | 0 | 0 | 0 | 0 | 0
2069 | 0 | 0 | 0.8 | 0 | 0 | 0 | 0 | 0 | 0 | 2069 | 0 | 0.8 | 0 | 0 | 0 | 0 | 0 | 0
2070 | 0 | 0 | 0.8 | 0 | 0 | 0 | 0 | 0 | 0 | 2070 | 0 | 0.8 | 0 | 0 | 0 | 0 | 0 | 0
2071 | 0 | 0 | 0.8 | 0 | 0 | 0 | 0 | 0 | 0 | 2071 | 0 | 0.8 | 0 | 0 | 0 | 0 | 0 | 0
2072 | 0 | 0 | 0.8 | 0 | 0 | 0 | 0 | 0 | 0 | 2072 | 0 | 0.8 | 0 | 0 | 0 | 0 | 0 | 0
2073 | 0 | 0 | 0.8 | 0 | 0 | 0 | 0 | 0 | 0 | 2073 | 0 | 0.8 | 0 | 0 | 0 | 0 | 0 | 0
2074 | 0 | 0 | 0.8 | 0 | 0 | 0 | 0 | 0 | 0 | 2074 | 0 | 0.8 | 0 | 0 | 0 | 0 | 0 | 0
2075 | 0 | 0 | 0.8 | 0 | 0 | 0 | 0 | 0 | 0 | 2075 | 0 | 0.8 | 0 | 0 | 0 | 0 | 0 | 0
2076 | 0 | 0 | 0.8 | 0 | 0 | 0 | 0 | 0 | 0 | 2076 | 0 | 0.8 | 0 | 0 | 0 | 0 | 0 | 0
2077 | 0 | 0 | 0.8 | 0 | 0 | 0 | 0 | 0 | 0 | 2077 | 0 | 0.8 | 0 | 0 | 0 | 0 | 0 | 0
2078 | 0 | 0 | 0.8 | 0 | 0 | 0 | 0 | 0 | 0 | 2078 | 0 | 0.8 | 0 | 0 | 0 | 0 | 0 | 0
2079 | 0 | 0 | 0.8 | 0 | 0 | 0 | 0 | 0 | 0 | 2079 | 0 | 0.8 | 0 | 0 | 0 | 0 | 0 | 0
2080 | 0 | 0 | 0.8 | 0 | 0 | 0 | 0 | 0 | 0 | 2080 | 0 | 0.8 | 0 | 0 | 0 | 0 | 0 | 0
Note on K7: Transferred from parameter sheet
Note on W7: Transferred from parameter sheet
Note on K8: Transferred from parameter sheet
Note on W8: Transferred from parameter sheet
Note on K10: Calculates e^-k for use in columns H and I
Note on W10: Calculates e^-k for use in columns H and I
Note on K11: Zero delay is equivalent to average decomposition start at beginning of month 7 (half way through the first year of deposition)
Note on W11: Zero delay is equivalent to average decomposition start at beginning of month 7 (half way through the first year of deposition)
Note on K12: Calculates e^-k*((13-M)/12) for use in columns F and G.
Note on W12: Calculates e^-k*((13-M)/12) for use in columns F and G.
Note on C15: Transferred from activity sheet
Note on E15: Methane correction factor from MCF sheet
Note on F15: Calculates the mass of DOC in the deposited material which will actually degrade in the SWDS. Equation 4 on the Theory sheet.
Note on G15: Calculates the mass of DDOC from material deposited in each year which is left in the SWDS at the end of the year. Equation 5 on the Theory sheet.
Note on H15: Calculates the amount of DDOCm from material deposited each year, which is decomposed to methane and carbon dioxide in the deposition year. Equation 6 on the Theory sheet.
Note on I15: Calculates the total amount of DDOCm left not decomposed in the SWDS at the end of the year. Equation 7 on the Theory sheet.
Note on J15: Calculates the total mass of DDOC dedomposed to methane and carbon dioxide each year. Equation 8 on the Theory sheet.
Note on K15: Calculates the mass of methane formed from DDOCm decomposed. Equation 9 on the Theory sheet.
Note on P15: Transferred from activity sheet
Note on Q15: Methane correction factor from MCF sheet
Note on R15: Calculates the mass of DOC in the deposited material which will actually degrade in the SWDS. Equation 4 on the Theory sheet.
Note on S15: Calculates the mass of DDOC from material deposited in each year which is left in the SWDS at the end of the year. Equation 5 on the Theory sheet.
Note on T15: Calculates the amount of DDOCm from material deposited each year, which is decomposed to methane and carbon dioxide in the deposition year. Equation 6 on the Theory sheet.
Note on U15: Calculates the total amount of DDOCm left not decomposed in the SWDS at the end of the year. Equation 7 on the Theory sheet.
Note on V15: Calculates the total mass of DDOC dedomposed to methane and carbon dioxide each year. Equation 8 on the Theory sheet.
Note on W15: Calculates the mass of methane formed from DDOCm decomposed. Equation 9 on the Theory sheet.
Dry Basis
Wet Basis