## Instructions
2006 IPCC Guidelines for National Greenhouse Gas Inventories
This spreadsheet implements the Tier 1 method for estimating emissions of methane from solid waste disposal sites. For details of the method see the 2006 IPCC Guidelines for National Greenhouse Gas Inventories Volume 5 Chapter 3
©IPCC 2006

## Parameters
Parameters | City | Balikpapan
| Province | Kalimantan Timur
| Country | Indonesia
Region
Please enter parameters in the yellow cells. If no national data are available, copy the IPCC default value.
Help on parameter selection can be found in the 2006 IPCC guidelines
| IPCC default value |  | Country-specific parameters |  | IPCC default value |  | Country-specific parameters
|  |  | Value | Reference and remarks |  |  | Value | Reference and remarks | Notes
Starting year |  | 1950 | 2000 |  |  | 1950 | 2000
| dry basis |  | dry basis |  | wet basis |  | wet basis |  |  | Specified Inputs: expanded for spreadsheet calculations
DOC (Degradable organic carbon)
(weight fraction) | Range | Default |  |  | Range | Default |  |  |  | Selected DOC inputs (dry basis) |  | Selected DOC inputs (wet basis)
Food waste | 0.20-0.50 | 0.38 | 0.38 |  | 0.08-0.20 | 0.15 | 0.15 |  | May include garden waste provided that a suitable value of DOC is used | Food waste | 0.38 | Food waste | 0.15
Paper/cardboard | 0.40-0.50 | 0.44 | 0.44 |  | 0.36-0.45 | 0.4 | 0.4 |  | Garden (yard) and park waste and other moderately fast degrading waste | Paper | 0.44 | Paper | 0.4
Garden and Park waste | 0.45-0.55 | 0.49 | 0.49 |  | 0.18-0.22 | 0.2 | 0.2 |  |  | Garden | 0.49 | Garden | 0.2
Textiles | 0.25-0.50 | 0.3 | 0.3 |  | 0.20-0.40 | 0.24 | 0.24 |  |  | Textiles | 0.3 | Textiles | 0.24
Rubber and Leather | 0.47 | 0.47 | 0.47 |  | 0.39 | 0.39 | 0.39 |  | Natural textiles such as wool and cotton. The default DOC value assumes 40% of textiles are synthetic materials that do not contain DOC | Rubber and Leather | 0.47 | Rubber and Leather | 0.39
Wood | 0.46-0.54 | 0.5 | 0.5 |  | 0.39-0.46 | 0.43 | 0.43 |  |  | Wood | 0.5 | Wood | 0.43
Nappies | 0.44-0.80 | 0.6 | 0.6 |  | 0.18-0.32 | 0.24 | 0.24 |  |  | Nappies | 0.6 | Nappies | 0.24
Plastics | 0 | 0 | 0 |  | 0 | 0 | 0 |  |  | Plastics | 0 | Plastics | 0
Metal | 0 | 0 | 0 |  | 0 | 0 | 0 |  |  | Metal | 0 | Metal | 0
Glass | 0 | 0 | 0 |  | 0 | 0 | 0 |  |  | Glass | 0 | Glass | 0
Other | 0 | 0 | 0 |  | 0 | 0 | 0 |  |  | Other | 0 | Other | 0
[10 empty] | Bulk MSW | 0 | Bulk MSW | 0
Sewage sludge | N.A | 0 | 0 |  | 0.04-0.05 | 0.05 | 0.05 |  |  | Sewage sludge | 0 | Sewage sludge | 0.05
Industrial waste | N.A | 0 | 0 |  | 0-0.54 | 0.15 | 0.15 |  | The composition of industrial waste will vary significantly by country. This DOC value should match the amounts entered (see Guidelines). | Industrial waste | 0 | Industrial waste | 0.15
DOCf (fraction of DOC dissimilated) |  | 0.5 | 0.5
Methane generation rate constant (k)
(years-1) | Range | Default | [7 empty] | Selected half-life inputs
Food waste | 0.17–0.7 | 0.4 | 0.4 | [5 empty] | May include garden waste provided that a suitable value of DOC is used | Food waste | 0.4
Paper/cardboard | 0.06–0.085 | 0.07 | 0.07 | [5 empty] | Garden (yard) and park waste and other moderately fast degrading waste | Paper | 0.07
Garden and Park waste | 0.15–0.2 | 0.17 | 0.17 | [6 empty] | Garden | 0.17
Textiles | 0.06–0.085 | 0.07 | 0.07 | [6 empty] | Textiles | 0.07
Rubber and Leather | 0.03–0.05 | 0.035 | 0.035 | [5 empty] | Natural textiles such as wool and cotton. Synthetic textiles are assumed not to contain DOC | Rubber and Leather | 0.035
Wood | 0.03–0.05 | 0.035 | 0.035 | [6 empty] | Wood | 0.035
Nappies | 0.15–0.2 | 0.17 | 0.17 | [6 empty] | Nappies | 0.17
Plastics | 0 | 0 | 0 | [6 empty] | Plastics | 0
Metal | 0 | 0 | 0 | [6 empty] | Metal | 0
Glass | 0 | 0 | 0 | [6 empty] | Glass | 0
Other | 0 | 0 | 0 | [6 empty] | Other | 0
[10 empty] | Bulk MSW | 0
Sewage sludge | 0.17–0.7 | 0.4 | 0.4 | [6 empty] | Sewage sludge | 0.4
Industrial waste | 0.15–0.2 | 0.17 | 0.17 | [5 empty] | The composition of industrial waste will vary significantly by country. This DOC value should match the amounts entered (see Guidelines). | Industrial waste | 0.17
Delay time (months) |  | 6 | 6
Fraction of methane (F) in developed gas |  | 0.5 | 0.5
Conversion factor, C to CH4 |  | 1.3333 | 1.3333
Oxidation factor (OX) |  | 0 | 0
Parameters for carbon storage
% paper in industrial waste |  | 0% | 0%
% wood in industrial waste |  | 0% | 0%
For Harwested Wood Products calculations for Bulk waste option only: |  | dry basis |  |  |  | wet basis
[10 empty] | DOC for garden waste |  | DOC for garden waste
[10 empty] | DOC for paper/cardboard |  | DOC for paper/cardboard
[10 empty] | DOC for wood and straw |  | DOC for wood and straw
referensi DOC
Sector |  | Waste
Category |  | Solid Waste Disposal
Category Code |  | 4A
Sheet |  | 1 of 2 Estimation of DOC Factor
| A | B | C
Type of Waste | W i | DOC i | DOC
(Gg C/Gg waste)
C = A x B
Bandung, Study of ITB
Food waste | 0.6356 | 0.15 | 0.09534
Paper/cardboard | 0.1042 | 0.4 | 0.04168
Wood | 0 | 0.43 | 0
Textiles | 0 | 0.24 | 0
Rubber/Leather | 0 | 0.39 | 0
Plastic | 0.0145 | 0 | 0
Metal | 0.0976 | 0 | 0
Glass | 0.017 | 0 | 0
Other | 0.1311 | 0 | 0
TOTAL |  |  | 0.13702
Jakarta
Food waste | 0.7937 | 0.15 | 0.11906
Paper/cardboard | 0.0857 | 0.4 | 0.03428
Wood | 0.0075 | 0.43 | 0.003225
Textiles | 0.0079 | 0.24 | 0.001896
Rubber/Leather | 0.0035 | 0.39 | 0.001365
Plastic | 0.0651 | 0 | 0
Metal | 0.0145 | 0 | 0
Glass | 0.0154 | 0 | 0
Other | 0.0067 | 0 | 0
TOTAL |  |  | 0.15982
Study of JICA (Jakarta, Surabaya, Medan, Makassar)
Food waste | 0.6639 | 0.15 | 0.099585
Paper/cardboard | 0.1285 | 0.4 | 0.0514
Wood | 0 | 0.43 | 0
Textiles | 0.0081 | 0.24 | 0.001944
Rubber/Leather | 0 | 0.39 | 0
Plastic | 0.1071 | 0 | 0
Metal | 0.0177 | 0 | 0
Glass | 0.0133 | 0 | 0
Other | 0.0621 | 0 | 0
TOTAL |  |  | 0.15293
Note on N28: The composition of industrial waste will vary significantly by country. This DOC value should match the amounts entered (see guidelines).
Note on Q28: The composition of industrial waste will vary significantly by country. This DOC value should match the amounts entered (see guidelines).
Note on N47: The composition of industrial waste will vary significantly by country. This DOC value should match the amounts entered (see guidelines).
Note on B49: This is the average time before anaerobic decay begins - usually assumed to be a few months
Note on D86: T- Force 6100 AM2: From Table 2.4, DOC content of wet waste Volume 5 IPCC 2006
Note on D97: T- Force 6100 AM2: From Table 2.4, DOC content of wet waste Volume 5 IPCC 2006
Note on D108: T- Force 6100 AM2: From Table 2.4, DOC content of wet waste Volume 5 IPCC 2006

## MCF
| Methane Correction Factor (MCF) | [12 empty] | Calculated values for MCF
This worksheet calculates a weighted average MCF from the estimated distribution of site types
Enter either IPCC default values or national values into the yellow MCF cells in row 13
Then enter the approximate distribution of waste disposals (by mass) between site types in the columns below.
Totals on each row must add up to 100% (see "distribution check" values)
| MSW | [5 empty] | Industrial | [7 empty] | MSW | Industrial
| Terhampar Sembarangan | Open Dumping | Diangkut TPA | Managed, semi-aerobic | Dibuang Ke Badan Air | Distri-bution Check | Un-managed, shallow | Un-managed, deep | Managed | Managed, semi-aerobic | Uncate-gorised | Distri-bution Check | References / remarks |  | Weighted average MCF for MSW | Weighted average MCF for Industrial Waste
| MCF | MCF | MCF | MCF | MCF |  | MCF | MCF | MCF | MCF | MCF
IPCC default | 0.4 | 0.8 | 1 | 0.5 | 0.6 |  | 0.4 | 0.8 | 1 | 0.5 | 0.6
Country-specific value | 0.4 | 0.8 | 1 | 0.5 | 0.6 |  | 0.4 | 0.8 | 1 | 0.5 | 0.6
| Distribution of Waste by Waste Management Type | [5 empty] | Distribution of Waste by Waste Management Type
"Fixed" Country-specifc value | 0% | 100% | 0% | 0% | 0% | Total (100%) | 20% | 30% | 25% | 5% | 20% | Total (100%)
Year | % | % | % | % | % |  | % | % | % | % | % |  |  |  | wt. fraction | wt. fraction
2000 | 0% | 100% | 0% | 0% | 0% | 100% | 20% | 30% | 25% | 5% | 20% | 100% |  |  | 0.8 | 0.715
2001 | 0% | 100% | 0% | 0% | 0% | 100% | 20% | 30% | 25% | 5% | 20% | 100% |  |  | 0.8 | 0.715
2002 | 0% | 100% | 0% | 0% | 0% | 100% | 20% | 30% | 25% | 5% | 20% | 100% |  |  | 0.8 | 0.715
2003 | 0% | 100% | 0% | 0% | 0% | 100% | 20% | 30% | 25% | 5% | 20% | 100% |  |  | 0.8 | 0.715
2004 | 0% | 100% | 0% | 0% | 0% | 100% | 20% | 30% | 25% | 5% | 20% | 100% |  |  | 0.8 | 0.715
2005 | 0% | 100% | 0% | 0% | 0% | 100% | 20% | 30% | 25% | 5% | 20% | 100% |  |  | 0.8 | 0.715
2006 | 0% | 100% | 0% | 0% | 0% | 100% | 20% | 30% | 25% | 5% | 20% | 100% |  |  | 0.8 | 0.715
2007 | 0% | 100% | 0% | 0% | 0% | 100% | 20% | 30% | 25% | 5% | 20% | 100% |  |  | 0.8 | 0.715
2008 | 0% | 100% | 0% | 0% | 0% | 100% | 20% | 30% | 25% | 5% | 20% | 100% |  |  | 0.8 | 0.715
2009 | 0% | 100% | 0% | 0% | 0% | 100% | 20% | 30% | 25% | 5% | 20% | 100% |  |  | 0.8 | 0.715
2010 | 0% | 100% | 0% | 0% | 0% | 100% | 20% | 30% | 25% | 5% | 20% | 100% |  |  | 0.8 | 0.715
2011 | 0% | 100% | 0% | 0% | 0% | 100% | 20% | 30% | 25% | 5% | 20% | 100% |  |  | 0.8 | 0.715
2012 | 0% | 100% | 0% | 0% | 0% | 100% | 20% | 30% | 25% | 5% | 20% | 100% |  |  | 0.8 | 0.715
2013 | 0% | 100% | 0% | 0% | 0% | 100% | 20% | 30% | 25% | 5% | 20% | 100% |  |  | 0.8 | 0.715
2014 | 0% | 100% | 0% | 0% | 0% | 100% | 20% | 30% | 25% | 5% | 20% | 100% |  |  | 0.8 | 0.715
2015 | 0% | 100% | 0% | 0% | 0% | 100% | 20% | 30% | 25% | 5% | 20% | 100% |  |  | 0.8 | 0.715
2016 | 0% | 100% | 0% | 0% | 0% | 100% | 20% | 30% | 25% | 5% | 20% | 100% |  |  | 0.8 | 0.715
2017 | 0% | 100% | 0% | 0% | 0% | 100% | 20% | 30% | 25% | 5% | 20% | 100% |  |  | 0.8 | 0.715
2018 | 0% | 100% | 0% | 0% | 0% | 100% | 20% | 30% | 25% | 5% | 20% | 100% |  |  | 0.8 | 0.715
2019 | 0% | 100% | 0% | 0% | 0% | 100% | 20% | 30% | 25% | 5% | 20% | 100% |  |  | 0.8 | 0.715
2020 | 0% | 100% | 0% | 0% | 0% | 100% | 20% | 30% | 25% | 5% | 20% | 100% |  |  | 0.8 | 0.715
2021 | 0% | 100% | 0% | 0% | 0% | 100% | 20% | 30% | 25% | 5% | 20% | 100% |  |  | 0.8 | 0.715
2022 | 0% | 100% | 0% | 0% | 0% | 100% | 20% | 30% | 25% | 5% | 20% | 100% |  |  | 0.8 | 0.715
2023 | 0% | 100% | 0% | 0% | 0% | 100% | 20% | 30% | 25% | 5% | 20% | 100% |  |  | 0.8 | 0.715
2024 | 0% | 100% | 0% | 0% | 0% | 100% | 20% | 30% | 25% | 5% | 20% | 100% |  |  | 0.8 | 0.715
2025 | 0% | 100% | 0% | 0% | 0% | 100% | 20% | 30% | 25% | 5% | 20% | 100% |  |  | 0.8 | 0.715
2026 | 0% | 100% | 0% | 0% | 0% | 100% | 20% | 30% | 25% | 5% | 20% | 100% |  |  | 0.8 | 0.715
2027 | 0% | 100% | 0% | 0% | 0% | 100% | 20% | 30% | 25% | 5% | 20% | 100% |  |  | 0.8 | 0.715
2028 | 0% | 100% | 0% | 0% | 0% | 100% | 20% | 30% | 25% | 5% | 20% | 100% |  |  | 0.8 | 0.715
2029 | 0% | 100% | 0% | 0% | 0% | 100% | 20% | 30% | 25% | 5% | 20% | 100% |  |  | 0.8 | 0.715
2030 | 0% | 100% | 0% | 0% | 0% | 100% | 20% | 30% | 25% | 5% | 20% | 100% |  |  | 0.8 | 0.715
2031 | 0% | 100% | 0% | 0% | 0% | 100% | 20% | 30% | 25% | 5% | 20% | 100% |  |  | 0.8 | 0.715
2032 | 0% | 100% | 0% | 0% | 0% | 100% | 20% | 30% | 25% | 5% | 20% | 100% |  |  | 0.8 | 0.715
2033 | 0% | 100% | 0% | 0% | 0% | 100% | 20% | 30% | 25% | 5% | 20% | 100% |  |  | 0.8 | 0.715
2034 | 0% | 100% | 0% | 0% | 0% | 100% | 20% | 30% | 25% | 5% | 20% | 100% |  |  | 0.8 | 0.715
2035 | 0% | 100% | 0% | 0% | 0% | 100% | 20% | 30% | 25% | 5% | 20% | 100% |  |  | 0.8 | 0.715
2036 | 0% | 100% | 0% | 0% | 0% | 100% | 20% | 30% | 25% | 5% | 20% | 100% |  |  | 0.8 | 0.715
2037 | 0% | 100% | 0% | 0% | 0% | 100% | 20% | 30% | 25% | 5% | 20% | 100% |  |  | 0.8 | 0.715
2038 | 0% | 100% | 0% | 0% | 0% | 100% | 20% | 30% | 25% | 5% | 20% | 100% |  |  | 0.8 | 0.715
2039 | 0% | 100% | 0% | 0% | 0% | 100% | 20% | 30% | 25% | 5% | 20% | 100% |  |  | 0.8 | 0.715
2040 | 0% | 100% | 0% | 0% | 0% | 100% | 20% | 30% | 25% | 5% | 20% | 100% |  |  | 0.8 | 0.715
2041 | 0% | 100% | 0% | 0% | 0% | 100% | 20% | 30% | 25% | 5% | 20% | 100% |  |  | 0.8 | 0.715
2042 | 0% | 100% | 0% | 0% | 0% | 100% | 20% | 30% | 25% | 5% | 20% | 100% |  |  | 0.8 | 0.715
2043 | 0% | 100% | 0% | 0% | 0% | 100% | 20% | 30% | 25% | 5% | 20% | 100% |  |  | 0.8 | 0.715
2044 | 0% | 100% | 0% | 0% | 0% | 100% | 20% | 30% | 25% | 5% | 20% | 100% |  |  | 0.8 | 0.715
2045 | 0% | 100% | 0% | 0% | 0% | 100% | 20% | 30% | 25% | 5% | 20% | 100% |  |  | 0.8 | 0.715
2046 | 0% | 100% | 0% | 0% | 0% | 100% | 20% | 30% | 25% | 5% | 20% | 100% |  |  | 0.8 | 0.715
2047 | 0% | 100% | 0% | 0% | 0% | 100% | 20% | 30% | 25% | 5% | 20% | 100% |  |  | 0.8 | 0.715
2048 | 0% | 100% | 0% | 0% | 0% | 100% | 20% | 30% | 25% | 5% | 20% | 100% |  |  | 0.8 | 0.715
2049 | 0% | 100% | 0% | 0% | 0% | 100% | 20% | 30% | 25% | 5% | 20% | 100% |  |  | 0.8 | 0.715
2050 | 0% | 100% | 0% | 0% | 0% | 100% | 20% | 30% | 25% | 5% | 20% | 100% |  |  | 0.8 | 0.715
2051 | 0% | 100% | 0% | 0% | 0% | 100% | 20% | 30% | 25% | 5% | 20% | 100% |  |  | 0.8 | 0.715
2052 | 0% | 100% | 0% | 0% | 0% | 100% | 20% | 30% | 25% | 5% | 20% | 100% |  |  | 0.8 | 0.715
2053 | 0% | 100% | 0% | 0% | 0% | 100% | 20% | 30% | 25% | 5% | 20% | 100% |  |  | 0.8 | 0.715
2054 | 0% | 100% | 0% | 0% | 0% | 100% | 20% | 30% | 25% | 5% | 20% | 100% |  |  | 0.8 | 0.715
2055 | 0% | 100% | 0% | 0% | 0% | 100% | 20% | 30% | 25% | 5% | 20% | 100% |  |  | 0.8 | 0.715
2056 | 0% | 100% | 0% | 0% | 0% | 100% | 20% | 30% | 25% | 5% | 20% | 100% |  |  | 0.8 | 0.715
2057 | 0% | 100% | 0% | 0% | 0% | 100% | 20% | 30% | 25% | 5% | 20% | 100% |  |  | 0.8 | 0.715
2058 | 0% | 100% | 0% | 0% | 0% | 100% | 20% | 30% | 25% | 5% | 20% | 100% |  |  | 0.8 | 0.715
2059 | 0% | 100% | 0% | 0% | 0% | 100% | 20% | 30% | 25% | 5% | 20% | 100% |  |  | 0.8 | 0.715
2060 | 0% | 100% | 0% | 0% | 0% | 100% | 20% | 30% | 25% | 5% | 20% | 100% |  |  | 0.8 | 0.715
2061 | 0% | 100% | 0% | 0% | 0% | 100% | 20% | 30% | 25% | 5% | 20% | 100% |  |  | 0.8 | 0.715
2062 | 0% | 100% | 0% | 0% | 0% | 100% | 20% | 30% | 25% | 5% | 20% | 100% |  |  | 0.8 | 0.715
2063 | 0% | 100% | 0% | 0% | 0% | 100% | 20% | 30% | 25% | 5% | 20% | 100% |  |  | 0.8 | 0.715
2064 | 0% | 100% | 0% | 0% | 0% | 100% | 20% | 30% | 25% | 5% | 20% | 100% |  |  | 0.8 | 0.715
2065 | 0% | 100% | 0% | 0% | 0% | 100% | 20% | 30% | 25% | 5% | 20% | 100% |  |  | 0.8 | 0.715
2066 | 0% | 100% | 0% | 0% | 0% | 100% | 20% | 30% | 25% | 5% | 20% | 100% |  |  | 0.8 | 0.715
2067 | 0% | 100% | 0% | 0% | 0% | 100% | 20% | 30% | 25% | 5% | 20% | 100% |  |  | 0.8 | 0.715
2068 | 0% | 100% | 0% | 0% | 0% | 100% | 20% | 30% | 25% | 5% | 20% | 100% |  |  | 0.8 | 0.715
2069 | 0% | 100% | 0% | 0% | 0% | 100% | 20% | 30% | 25% | 5% | 20% | 100% |  |  | 0.8 | 0.715
2070 | 0% | 100% | 0% | 0% | 0% | 100% | 20% | 30% | 25% | 5% | 20% | 100% |  |  | 0.8 | 0.715
2071 | 0% | 100% | 0% | 0% | 0% | 100% | 20% | 30% | 25% | 5% | 20% | 100% |  |  | 0.8 | 0.715
2072 | 0% | 100% | 0% | 0% | 0% | 100% | 20% | 30% | 25% | 5% | 20% | 100% |  |  | 0.8 | 0.715
2073 | 0% | 100% | 0% | 0% | 0% | 100% | 20% | 30% | 25% | 5% | 20% | 100% |  |  | 0.8 | 0.715
2074 | 0% | 100% | 0% | 0% | 0% | 100% | 20% | 30% | 25% | 5% | 20% | 100% |  |  | 0.8 | 0.715
2075 | 0% | 100% | 0% | 0% | 0% | 100% | 20% | 30% | 25% | 5% | 20% | 100% |  |  | 0.8 | 0.715
2076 | 0% | 100% | 0% | 0% | 0% | 100% | 20% | 30% | 25% | 5% | 20% | 100% |  |  | 0.8 | 0.715
2077 | 0% | 100% | 0% | 0% | 0% | 100% | 20% | 30% | 25% | 5% | 20% | 100% |  |  | 0.8 | 0.715
2078 | 0% | 100% | 0% | 0% | 0% | 100% | 20% | 30% | 25% | 5% | 20% | 100% |  |  | 0.8 | 0.715
2079 | 0% | 100% | 0% | 0% | 0% | 100% | 20% | 30% | 25% | 5% | 20% | 100% |  |  | 0.8 | 0.715
2080 | 0% | 100% | 0% | 0% | 0% | 100% | 20% | 30% | 25% | 5% | 20% | 100% |  |  | 0.8 | 0.715
Note on C16: % of waste to site type: Enter value for % by waste to site type here (as a start) to quickly fill-in a fixed % by site type for all years.
Note on D16: % of waste to site type: Enter value for % by waste to site type here (as a start) to quickly fill-in a fixed % by site type for all years.
Note on E16: % of waste to site type: Enter value for % by waste to site type here (as a start) to quickly fill-in a fixed % by site type for all years.
Note on G16: % of waste to site type: Enter value for % by waste to site type here (as a start) to quickly fill-in a fixed % by site type for all years.
Note on I16: % of waste to site type: Enter value for % by waste to site type here (as a start) to quickly fill-in a fixed % by site type for all years.
Note on J16: % of waste to site type: Enter value for % by waste to site type here (as a start) to quickly fill-in a fixed % by site type for all years.
Note on K16: % of waste to site type: Enter value for % by waste to site type here (as a start) to quickly fill-in a fixed % by site type for all years.
Note on M16: % of waste to site type: Enter value for % by waste to site type here (as a start) to quickly fill-in a fixed % by site type for all years.

## Activity
| MSW activity data | [13 empty] | Industrial waste activity data | [5 empty] | Food waste | 43.5%
[21 empty] | Paper/cardboard | 12.9%
| Help and default regional values are given in the 2006 IPCC Guidelines. | [13 empty] | Enter GDP, waste generation rate, % to SWDS and distribution of waste between site types into the yellow cells. | [5 empty] | Wood | 9.9%
[15 empty] | Help and default regional values are given in the 2006 IPCC Guidelines. | [5 empty] | Textiles | 2.7%
[21 empty] | Rubber/Leather | 0.9%
[21 empty] | Plastic | 7.2%
|  | 6.21% | 43.5% | 12.9% | 0% | 0% | 9.9% | 2.7% | 0.9% | 7.2% | 3.3% | 4% | 15.6% | 100% | [6 empty] | Metal | 3.3%
|  |  | Composition of waste going to solid waste disposal sites | [17 empty] | Glass | 4%
Year | Total MSW | % to SWDS | Food Waste | Paper/ cardboard | Nappies | Garden/park | Wood | Textiles | Rubber and Leather | All Other, inert waste |  |  |  | Total | [6 empty] | Other | 15.6%
[10 empty] | Plastics | Metal | Glass | Other |  | Year | GDP | Waste generation rate | Total industrial waste | % to SWDS | Total to SWDS
| Gg | % | % | % | % | % | % | % | % | % | % | % | % | (=100%) |  | $ millions | Gg/$m GDP/yr | Gg | % | Gg
2000 | 25.0788 | 100% | 43.5% | 12.9% | 0% | 0% | 9.9% | 2.7% | 0.9% | 7.2% | 3.3% | 4% | 15.6% | 100% | 2000 | 0 | 5 | 0 | 100% | 0
2001 | 25.4001 | 100% | 43.5% | 12.9% | 0% | 0% | 9.9% | 2.7% | 0.9% | 7.2% | 3.3% | 4% | 15.6% | 100% | 2001 | 0 | 5 | 0 | 100% | 0
2002 | 25.9725 | 100% | 43.5% | 12.9% | 0% | 0% | 9.9% | 2.7% | 0.9% | 7.2% | 3.3% | 4% | 15.6% | 100% | 2002 | 0 | 5 | 0 | 100% | 0
2003 | 26.4341 | 100% | 43.5% | 12.9% | 0% | 0% | 9.9% | 2.7% | 0.9% | 7.2% | 3.3% | 4% | 15.6% | 100% | 2003 | 0 | 5 | 0 | 100% | 0
2004 | 26.5755 | 100% | 43.5% | 12.9% | 0% | 0% | 9.9% | 2.7% | 0.9% | 7.2% | 3.3% | 4% | 15.6% | 100% | 2004 | 0 | 5 | 0 | 100% | 0
2005 | 29.4369 | 100% | 43.5% | 12.9% | 0% | 0% | 9.9% | 2.7% | 0.9% | 7.2% | 3.3% | 4% | 15.6% | 100% | 2005 | 0 | 5 | 0 | 100% | 0
2006 | 30.0424 | 100% | 43.5% | 12.9% | 0% | 0% | 9.9% | 2.7% | 0.9% | 7.2% | 3.3% | 4% | 15.6% | 100% | 2006 | 0 | 5 | 0 | 100% | 0
2007 | 30.6474 | 100% | 43.5% | 12.9% | 0% | 0% | 9.9% | 2.7% | 0.9% | 7.2% | 3.3% | 4% | 15.6% | 100% | 2007 | 0 | 5 | 0 | 100% | 0
2008 | 31.2483 | 100% | 43.5% | 12.9% | 0% | 0% | 9.9% | 2.7% | 0.9% | 7.2% | 3.3% | 4% | 15.6% | 100% | 2008 | 0 | 5 | 0 | 100% | 0
2009 | 31.8405 | 100% | 43.5% | 12.9% | 0% | 0% | 9.9% | 2.7% | 0.9% | 7.2% | 3.3% | 4% | 15.6% | 100% | 2009 | 0 | 5 | 0 | 100% | 0
2010 | 34.3714 | 100% | 43.5% | 12.9% | 0% | 0% | 9.9% | 2.7% | 0.9% | 7.2% | 3.3% | 4% | 15.6% | 100% | 2010 | 0 | 5 | 0 | 100% | 0
2011 | 35.2717 | 100% | 43.5% | 12.9% | 0% | 0% | 9.9% | 2.7% | 0.9% | 7.2% | 3.3% | 4% | 15.6% | 100% | 2011 | 0 | 5 | 0 | 100% | 0
2012 | 35.9552 | 100% | 43.5% | 12.9% | 0% | 0% | 9.9% | 2.7% | 0.9% | 7.2% | 3.3% | 4% | 15.6% | 100% | 2012 | 0 | 5 | 0 | 100% | 0
2013 | 36.6364 | 100% | 43.5% | 12.9% | 0% | 0% | 9.9% | 2.7% | 0.9% | 7.2% | 3.3% | 4% | 15.6% | 100% | 2013 | 0 | 5 | 0 | 100% | 0
2014 | 37.3005 | 100% | 43.5% | 12.9% | 0% | 0% | 9.9% | 2.7% | 0.9% | 7.2% | 3.3% | 4% | 15.6% | 100% | 2014 | 0 | 5 | 0 | 100% | 0
2015 | 37.9464 | 100% | 43.5% | 12.9% | 0% | 0% | 9.9% | 2.7% | 0.9% | 7.2% | 3.3% | 4% | 15.6% | 100% | 2015 | 0 | 5 | 0 | 100% | 0
2016 | 38.5872 | 100% | 43.5% | 12.9% | 0% | 0% | 9.9% | 2.7% | 0.9% | 7.2% | 3.3% | 4% | 15.6% | 100% | 2016 | 0 | 5 | 0 | 100% | 0
2017 | 39.1143 | 100% | 43.5% | 12.9% | 0% | 0% | 9.9% | 2.7% | 0.9% | 7.2% | 3.3% | 4% | 15.6% | 100% | 2017 | 0 | 5 | 0 | 100% | 0
2018 | 39.0704 | 100% | 43.5% | 12.9% | 0% | 0% | 9.9% | 2.7% | 0.9% | 7.2% | 3.3% | 4% | 15.6% | 100% | 2018 | 0 | 5 | 0 | 100% | 0
2019 | 39.0064 | 100% | 43.5% | 12.9% | 0% | 0% | 9.9% | 2.7% | 0.9% | 7.2% | 3.3% | 4% | 15.6% | 100% | 2019 | 0 | 5 | 0 | 100% | 0
2020 | 38.9233 | 100% | 43.5% | 12.9% | 0% | 0% | 9.9% | 2.7% | 0.9% | 7.2% | 3.3% | 4% | 15.6% | 100% | 2020 | 0 | 5 | 0 | 100% | 0
2021 | 38.8221 | 100% | 43.5% | 12.9% | 0% | 0% | 9.9% | 2.7% | 0.9% | 7.2% | 3.3% | 4% | 15.6% | 100% | 2021 | 0 | 5 | 0 | 100% | 0
2022 | 38.7036 | 100% | 43.5% | 12.9% | 0% | 0% | 9.9% | 2.7% | 0.9% | 7.2% | 3.3% | 4% | 15.6% | 100% | 2022 | 0 | 5 | 0 | 100% | 0
2023 | 38.5688 | 100% | 43.5% | 12.9% | 0% | 0% | 9.9% | 2.7% | 0.9% | 7.2% | 3.3% | 4% | 15.6% | 100% | 2023 | 0 | 5 | 0 | 100% | 0
2024 | 38.4185 | 100% | 43.5% | 12.9% | 0% | 0% | 9.9% | 2.7% | 0.9% | 7.2% | 3.3% | 4% | 15.6% | 100% | 2024 | 0 | 5 | 0 | 100% | 0
2025 | 38.2535 | 100% | 43.5% | 12.9% | 0% | 0% | 9.9% | 2.7% | 0.9% | 7.2% | 3.3% | 4% | 15.6% | 100% | 2025 | 0 | 5 | 0 | 100% | 0
2026 | 38.0746 | 100% | 43.5% | 12.9% | 0% | 0% | 9.9% | 2.7% | 0.9% | 7.2% | 3.3% | 4% | 15.6% | 100% | 2026 | 0 | 5 | 0 | 100% | 0
2027 | 37.8825 | 100% | 43.5% | 12.9% | 0% | 0% | 9.9% | 2.7% | 0.9% | 7.2% | 3.3% | 4% | 15.6% | 100% | 2027 | 0 | 5 | 0 | 100% | 0
2028 | 37.678 | 100% | 43.5% | 12.9% | 0% | 0% | 9.9% | 2.7% | 0.9% | 7.2% | 3.3% | 4% | 15.6% | 100% | 2028 | 0 | 5 | 0 | 100% | 0
2029 | 37.4618 | 100% | 43.5% | 12.9% | 0% | 0% | 9.9% | 2.7% | 0.9% | 7.2% | 3.3% | 4% | 15.6% | 100% | 2029 | 0 | 5 | 0 | 100% | 0
2030 | 37.2361 | 100% | 43.5% | 12.9% | 0% | 0% | 9.9% | 2.7% | 0.9% | 7.2% | 3.3% | 4% | 15.6% | 100% | 2030 | 0 | 5 | 0 | 100% | 0
2031 |  | 100% | 43.5% | 12.9% | 0% | 0% | 9.9% | 2.7% | 0.9% | 7.2% | 3.3% | 4% | 15.6% | 100% | 2031 | 0 | 5 | 0 | 100% | 0
2032 |  | 100% | 43.5% | 12.9% | 0% | 0% | 9.9% | 2.7% | 0.9% | 7.2% | 3.3% | 4% | 15.6% | 100% | 2032 | 0 | 5 | 0 | 100% | 0
2033 |  | 100% | 43.5% | 12.9% | 0% | 0% | 9.9% | 2.7% | 0.9% | 7.2% | 3.3% | 4% | 15.6% | 100% | 2033 | 0 | 5 | 0 | 100% | 0
2034 |  | 100% | 43.5% | 12.9% | 0% | 0% | 9.9% | 2.7% | 0.9% | 7.2% | 3.3% | 4% | 15.6% | 100% | 2034 | 0 | 5 | 0 | 100% | 0
2035 |  | 100% | 43.5% | 12.9% | 0% | 0% | 9.9% | 2.7% | 0.9% | 7.2% | 3.3% | 4% | 15.6% | 100% | 2035 | 0 | 5 | 0 | 100% | 0
2036 |  | 100% | 43.5% | 12.9% | 0% | 0% | 9.9% | 2.7% | 0.9% | 7.2% | 3.3% | 4% | 15.6% | 100% | 2036 | 0 | 5 | 0 | 100% | 0
2037 |  | 100% | 43.5% | 12.9% | 0% | 0% | 9.9% | 2.7% | 0.9% | 7.2% | 3.3% | 4% | 15.6% | 100% | 2037 | 0 | 5 | 0 | 100% | 0
2038 |  | 100% | 43.5% | 12.9% | 0% | 0% | 9.9% | 2.7% | 0.9% | 7.2% | 3.3% | 4% | 15.6% | 100% | 2038 | 0 | 5 | 0 | 100% | 0
2039 |  | 100% | 43.5% | 12.9% | 0% | 0% | 9.9% | 2.7% | 0.9% | 7.2% | 3.3% | 4% | 15.6% | 100% | 2039 | 0 | 5 | 0 | 100% | 0
2040 |  | 100% | 43.5% | 12.9% | 0% | 0% | 9.9% | 2.7% | 0.9% | 7.2% | 3.3% | 4% | 15.6% | 100% | 2040 | 0 | 5 | 0 | 100% | 0
2041 |  | 100% | 43.5% | 12.9% | 0% | 0% | 9.9% | 2.7% | 0.9% | 7.2% | 3.3% | 4% | 15.6% | 100% | 2041 | 0 | 5 | 0 | 100% | 0
2042 |  | 100% | 43.5% | 12.9% | 0% | 0% | 9.9% | 2.7% | 0.9% | 7.2% | 3.3% | 4% | 15.6% | 100% | 2042 | 0 | 5 | 0 | 100% | 0
2043 |  | 100% | 43.5% | 12.9% | 0% | 0% | 9.9% | 2.7% | 0.9% | 7.2% | 3.3% | 4% | 15.6% | 100% | 2043 | 0 | 5 | 0 | 100% | 0
2044 |  | 100% | 43.5% | 12.9% | 0% | 0% | 9.9% | 2.7% | 0.9% | 7.2% | 3.3% | 4% | 15.6% | 100% | 2044 | 0 | 5 | 0 | 100% | 0
2045 |  | 100% | 43.5% | 12.9% | 0% | 0% | 9.9% | 2.7% | 0.9% | 7.2% | 3.3% | 4% | 15.6% | 100% | 2045 | 0 | 5 | 0 | 100% | 0
2046 |  | 100% | 43.5% | 12.9% | 0% | 0% | 9.9% | 2.7% | 0.9% | 7.2% | 3.3% | 4% | 15.6% | 100% | 2046 | 0 | 5 | 0 | 100% | 0
2047 |  | 100% | 43.5% | 12.9% | 0% | 0% | 9.9% | 2.7% | 0.9% | 7.2% | 3.3% | 4% | 15.6% | 100% | 2047 | 0 | 5 | 0 | 100% | 0
2048 |  | 100% | 43.5% | 12.9% | 0% | 0% | 9.9% | 2.7% | 0.9% | 7.2% | 3.3% | 4% | 15.6% | 100% | 2048 | 0 | 5 | 0 | 100% | 0
2049 |  | 100% | 43.5% | 12.9% | 0% | 0% | 9.9% | 2.7% | 0.9% | 7.2% | 3.3% | 4% | 15.6% | 100% | 2049 | 0 | 5 | 0 | 100% | 0
2050 |  | 100% | 43.5% | 12.9% | 0% | 0% | 9.9% | 2.7% | 0.9% | 7.2% | 3.3% | 4% | 15.6% | 100% | 2050 | 0 | 5 | 0 | 100% | 0
2051 |  | 100% | 43.5% | 12.9% | 0% | 0% | 9.9% | 2.7% | 0.9% | 7.2% | 3.3% | 4% | 15.6% | 100% | 2051 | 0 | 5 | 0 | 100% | 0
2052 |  | 100% | 43.5% | 12.9% | 0% | 0% | 9.9% | 2.7% | 0.9% | 7.2% | 3.3% | 4% | 15.6% | 100% | 2052 | 0 | 5 | 0 | 100% | 0
2053 |  | 100% | 43.5% | 12.9% | 0% | 0% | 9.9% | 2.7% | 0.9% | 7.2% | 3.3% | 4% | 15.6% | 100% | 2053 | 0 | 5 | 0 | 100% | 0
2054 |  | 100% | 43.5% | 12.9% | 0% | 0% | 9.9% | 2.7% | 0.9% | 7.2% | 3.3% | 4% | 15.6% | 100% | 2054 | 0 | 5 | 0 | 100% | 0
2055 |  | 100% | 43.5% | 12.9% | 0% | 0% | 9.9% | 2.7% | 0.9% | 7.2% | 3.3% | 4% | 15.6% | 100% | 2055 | 0 | 5 | 0 | 100% | 0
2056 |  | 100% | 43.5% | 12.9% | 0% | 0% | 9.9% | 2.7% | 0.9% | 7.2% | 3.3% | 4% | 15.6% | 100% | 2056 | 0 | 5 | 0 | 100% | 0
2057 |  | 100% | 43.5% | 12.9% | 0% | 0% | 9.9% | 2.7% | 0.9% | 7.2% | 3.3% | 4% | 15.6% | 100% | 2057 | 0 | 5 | 0 | 100% | 0
2058 |  | 100% | 43.5% | 12.9% | 0% | 0% | 9.9% | 2.7% | 0.9% | 7.2% | 3.3% | 4% | 15.6% | 100% | 2058 | 0 | 5 | 0 | 100% | 0
2059 |  | 100% | 43.5% | 12.9% | 0% | 0% | 9.9% | 2.7% | 0.9% | 7.2% | 3.3% | 4% | 15.6% | 100% | 2059 | 0 | 5 | 0 | 100% | 0
2060 |  | 100% | 43.5% | 12.9% | 0% | 0% | 9.9% | 2.7% | 0.9% | 7.2% | 3.3% | 4% | 15.6% | 100% | 2060 | 0 | 5 | 0 | 100% | 0
2061 |  | 100% | 43.5% | 12.9% | 0% | 0% | 9.9% | 2.7% | 0.9% | 7.2% | 3.3% | 4% | 15.6% | 100% | 2061 | 0 | 5 | 0 | 100% | 0
2062 |  | 100% | 43.5% | 12.9% | 0% | 0% | 9.9% | 2.7% | 0.9% | 7.2% | 3.3% | 4% | 15.6% | 100% | 2062 | 0 | 5 | 0 | 100% | 0
2063 |  | 100% | 43.5% | 12.9% | 0% | 0% | 9.9% | 2.7% | 0.9% | 7.2% | 3.3% | 4% | 15.6% | 100% | 2063 | 0 | 5 | 0 | 100% | 0
2064 |  | 100% | 43.5% | 12.9% | 0% | 0% | 9.9% | 2.7% | 0.9% | 7.2% | 3.3% | 4% | 15.6% | 100% | 2064 | 0 | 5 | 0 | 100% | 0
2065 |  | 100% | 43.5% | 12.9% | 0% | 0% | 9.9% | 2.7% | 0.9% | 7.2% | 3.3% | 4% | 15.6% | 100% | 2065 | 0 | 5 | 0 | 100% | 0
2066 |  | 100% | 43.5% | 12.9% | 0% | 0% | 9.9% | 2.7% | 0.9% | 7.2% | 3.3% | 4% | 15.6% | 100% | 2066 | 0 | 5 | 0 | 100% | 0
2067 |  | 100% | 43.5% | 12.9% | 0% | 0% | 9.9% | 2.7% | 0.9% | 7.2% | 3.3% | 4% | 15.6% | 100% | 2067 | 0 | 5 | 0 | 100% | 0
2068 |  | 100% | 43.5% | 12.9% | 0% | 0% | 9.9% | 2.7% | 0.9% | 7.2% | 3.3% | 4% | 15.6% | 100% | 2068 | 0 | 5 | 0 | 100% | 0
2069 |  | 100% | 43.5% | 12.9% | 0% | 0% | 9.9% | 2.7% | 0.9% | 7.2% | 3.3% | 4% | 15.6% | 100% | 2069 | 0 | 5 | 0 | 100% | 0
2070 |  | 100% | 43.5% | 12.9% | 0% | 0% | 9.9% | 2.7% | 0.9% | 7.2% | 3.3% | 4% | 15.6% | 100% | 2070 | 0 | 5 | 0 | 100% | 0
2071 |  | 100% | 43.5% | 12.9% | 0% | 0% | 9.9% | 2.7% | 0.9% | 7.2% | 3.3% | 4% | 15.6% | 100% | 2071 | 0 | 5 | 0 | 100% | 0
2072 |  | 100% | 43.5% | 12.9% | 0% | 0% | 9.9% | 2.7% | 0.9% | 7.2% | 3.3% | 4% | 15.6% | 100% | 2072 | 0 | 5 | 0 | 100% | 0
2073 |  | 100% | 43.5% | 12.9% | 0% | 0% | 9.9% | 2.7% | 0.9% | 7.2% | 3.3% | 4% | 15.6% | 100% | 2073 | 0 | 5 | 0 | 100% | 0
2074 |  | 100% | 43.5% | 12.9% | 0% | 0% | 9.9% | 2.7% | 0.9% | 7.2% | 3.3% | 4% | 15.6% | 100% | 2074 | 0 | 5 | 0 | 100% | 0
2075 |  | 100% | 43.5% | 12.9% | 0% | 0% | 9.9% | 2.7% | 0.9% | 7.2% | 3.3% | 4% | 15.6% | 100% | 2075 | 0 | 5 | 0 | 100% | 0
2076 |  | 100% | 43.5% | 12.9% | 0% | 0% | 9.9% | 2.7% | 0.9% | 7.2% | 3.3% | 4% | 15.6% | 100% | 2076 | 0 | 5 | 0 | 100% | 0
2077 |  | 100% | 43.5% | 12.9% | 0% | 0% | 9.9% | 2.7% | 0.9% | 7.2% | 3.3% | 4% | 15.6% | 100% | 2077 | 0 | 5 | 0 | 100% | 0
2078 |  | 100% | 43.5% | 12.9% | 0% | 0% | 9.9% | 2.7% | 0.9% | 7.2% | 3.3% | 4% | 15.6% | 100% | 2078 | 0 | 5 | 0 | 100% | 0
2079 |  | 100% | 43.5% | 12.9% | 0% | 0% | 9.9% | 2.7% | 0.9% | 7.2% | 3.3% | 4% | 15.6% | 100% | 2079 | 0 | 5 | 0 | 100% | 0
2080 |  | 100% | 43.5% | 12.9% | 0% | 0% | 9.9% | 2.7% | 0.9% | 7.2% | 3.3% | 4% | 15.6% | 100% | 2080 | 0 | 5 | 0 | 100% | 0
Note on E9: This should be the composition of the waste entering the disposal sites, after any removal of material for recycling etc. Other categories, e.g. street sweepings, should be re-categorised into the columns below (see guidance).
Note on C10: user: data yg lebih akurat yaitu data berat sampah yang masuk TPA
Note on L10: Inert waste are wastes that do not contain degradable organic carbon (i.e., DOC=0). E.g., plastic, glass, metal etc.
Note on W11: Enter the percentage of waste generated which goes to solid waste disposal sites
Note on C12: 1 gigagram (Gg) is 1000 tonnes
Note on V12: 1 gigagram (Gg) is 1000 tonnes

## Dry_Matter_Content
Dry Matter Content
Fill in dry matter content of each waste composition (in %)
Year | Food waste | Paper / cardboard | Nappies | Garden / park | Wood | Textiles | Rubber and Leather | Plastics | Metal | Glass | Other | Sludge | Bulk MSW | Industrial
| % | % | % | % | % | % | % | % | % | % | % | % | % | %
2000 | 59% | 44% | 44% | 57% | 57% | 73% | 89% | 57% | 97% | 66% | 95% | 0% | 0% | 0%
2001 | 59% | 44% | 44% | 57% | 57% | 73% | 89% | 57% | 97% | 66% | 95% | 0% | 0% | 0%
2002 | 59% | 44% | 44% | 57% | 57% | 73% | 89% | 57% | 97% | 66% | 95% | 0% | 0% | 0%
2003 | 59% | 44% | 44% | 57% | 57% | 73% | 89% | 57% | 97% | 66% | 95% | 0% | 0% | 0%
2004 | 59% | 44% | 44% | 57% | 57% | 73% | 89% | 57% | 97% | 66% | 95% | 0% | 0% | 0%
2005 | 59% | 44% | 44% | 57% | 57% | 73% | 89% | 57% | 97% | 66% | 95% | 0% | 0% | 0%
2006 | 59% | 44% | 44% | 57% | 57% | 73% | 89% | 57% | 97% | 66% | 95% | 0% | 0% | 0%
2007 | 59% | 44% | 44% | 57% | 57% | 73% | 89% | 57% | 97% | 66% | 95% | 0% | 0% | 0%
2008 | 59% | 44% | 44% | 57% | 57% | 73% | 89% | 57% | 97% | 66% | 95% | 0% | 0% | 0%
2009 | 59% | 44% | 44% | 57% | 57% | 73% | 89% | 57% | 97% | 66% | 95% | 0% | 0% | 0%
2010 | 59% | 44% | 44% | 57% | 57% | 73% | 89% | 57% | 97% | 66% | 95% | 0% | 0% | 0%
2011 | 59% | 44% | 44% | 57% | 57% | 73% | 89% | 57% | 97% | 66% | 95% | 0% | 0% | 0%
2012 | 59% | 44% | 44% | 57% | 57% | 73% | 89% | 57% | 97% | 66% | 95% | 0% | 0% | 0%
2013 | 59% | 44% | 44% | 57% | 57% | 73% | 89% | 57% | 97% | 66% | 95% | 0% | 0% | 0%
2014 | 59% | 44% | 44% | 57% | 57% | 73% | 89% | 57% | 97% | 66% | 95% | 0% | 0% | 0%
2015 | 59% | 44% | 44% | 57% | 57% | 73% | 89% | 57% | 97% | 66% | 95% | 0% | 0% | 0%
2016 | 59% | 44% | 44% | 57% | 57% | 73% | 89% | 57% | 97% | 66% | 95% | 0% | 0% | 0%
2017 | 59% | 44% | 44% | 57% | 57% | 73% | 89% | 57% | 97% | 66% | 95% | 0% | 0% | 0%
2018 | 59% | 44% | 44% | 57% | 57% | 73% | 89% | 57% | 97% | 66% | 95% | 0% | 0% | 0%
2019 | 59% | 44% | 44% | 57% | 57% | 73% | 89% | 57% | 97% | 66% | 95% | 0% | 0% | 0%
2020 | 59% | 44% | 44% | 57% | 57% | 73% | 89% | 57% | 97% | 66% | 95% | 0% | 0% | 0%
2021 | 59% | 44% | 44% | 57% | 57% | 73% | 89% | 57% | 97% | 66% | 95% | 0% | 0% | 0%
2022 | 59% | 44% | 44% | 57% | 57% | 73% | 89% | 57% | 97% | 66% | 95% | 0% | 0% | 0%
2023 | 59% | 44% | 44% | 57% | 57% | 73% | 89% | 57% | 97% | 66% | 95% | 0% | 0% | 0%
2024 | 59% | 44% | 44% | 57% | 57% | 73% | 89% | 57% | 97% | 66% | 95% | 0% | 0% | 0%
2025 | 59% | 44% | 44% | 57% | 57% | 73% | 89% | 57% | 97% | 66% | 95% | 0% | 0% | 0%
2026 | 59% | 44% | 44% | 57% | 57% | 73% | 89% | 57% | 97% | 66% | 95% | 0% | 0% | 0%
2027 | 59% | 44% | 44% | 57% | 57% | 73% | 89% | 57% | 97% | 66% | 95% | 0% | 0% | 0%
2028 | 59% | 44% | 44% | 57% | 57% | 73% | 89% | 57% | 97% | 66% | 95% | 0% | 0% | 0%
2029 | 59% | 44% | 44% | 57% | 57% | 73% | 89% | 57% | 97% | 66% | 95% | 0% | 0% | 0%
2030 | 59% | 44% | 44% | 57% | 57% | 73% | 89% | 57% | 97% | 66% | 95% | 0% | 0% | 0%
2031 | 59% | 44% | 44% | 57% | 57% | 73% | 89% | 57% | 97% | 66% | 95% | 0% | 0% | 0%
2032 | 59% | 44% | 44% | 57% | 57% | 73% | 89% | 57% | 97% | 66% | 95% | 0% | 0% | 0%
2033 | 59% | 44% | 44% | 57% | 57% | 73% | 89% | 57% | 97% | 66% | 95% | 0% | 0% | 0%
2034 | 59% | 44% | 44% | 57% | 57% | 73% | 89% | 57% | 97% | 66% | 95% | 0% | 0% | 0%
2035 | 59% | 44% | 44% | 57% | 57% | 73% | 89% | 57% | 97% | 66% | 95% | 0% | 0% | 0%
2036 | 59% | 44% | 44% | 57% | 57% | 73% | 89% | 57% | 97% | 66% | 95% | 0% | 0% | 0%
2037 | 59% | 44% | 44% | 57% | 57% | 73% | 89% | 57% | 97% | 66% | 95% | 0% | 0% | 0%
2038 | 59% | 44% | 44% | 57% | 57% | 73% | 89% | 57% | 97% | 66% | 95% | 0% | 0% | 0%
2039 | 59% | 44% | 44% | 57% | 57% | 73% | 89% | 57% | 97% | 66% | 95% | 0% | 0% | 0%
2040 | 59% | 44% | 44% | 57% | 57% | 73% | 89% | 57% | 97% | 66% | 95% | 0% | 0% | 0%
2041 | 59% | 44% | 44% | 57% | 57% | 73% | 89% | 57% | 97% | 66% | 95% | 0% | 0% | 0%
2042 | 59% | 44% | 44% | 57% | 57% | 73% | 89% | 57% | 97% | 66% | 95% | 0% | 0% | 0%
2043 | 59% | 44% | 44% | 57% | 57% | 73% | 89% | 57% | 97% | 66% | 95% | 0% | 0% | 0%
2044 | 59% | 44% | 44% | 57% | 57% | 73% | 89% | 57% | 97% | 66% | 95% | 0% | 0% | 0%
2045 | 59% | 44% | 44% | 57% | 57% | 73% | 89% | 57% | 97% | 66% | 95% | 0% | 0% | 0%
2046 | 59% | 44% | 44% | 57% | 57% | 73% | 89% | 57% | 97% | 66% | 95% | 0% | 0% | 0%
2047 | 59% | 44% | 44% | 57% | 57% | 73% | 89% | 57% | 97% | 66% | 95% | 0% | 0% | 0%
2048 | 59% | 44% | 44% | 57% | 57% | 73% | 89% | 57% | 97% | 66% | 95% | 0% | 0% | 0%
2049 | 59% | 44% | 44% | 57% | 57% | 73% | 89% | 57% | 97% | 66% | 95% | 0% | 0% | 0%
2050 | 59% | 44% | 44% | 57% | 57% | 73% | 89% | 57% | 97% | 66% | 95% | 0% | 0% | 0%
2051 | 59% | 44% | 44% | 57% | 57% | 73% | 89% | 57% | 97% | 66% | 95% | 0% | 0% | 0%
2052 | 59% | 44% | 44% | 57% | 57% | 73% | 89% | 57% | 97% | 66% | 95% | 0% | 0% | 0%
2053 | 59% | 44% | 44% | 57% | 57% | 73% | 89% | 57% | 97% | 66% | 95% | 0% | 0% | 0%
2054 | 59% | 44% | 44% | 57% | 57% | 73% | 89% | 57% | 97% | 66% | 95% | 0% | 0% | 0%
2055 | 59% | 44% | 44% | 57% | 57% | 73% | 89% | 57% | 97% | 66% | 95% | 0% | 0% | 0%
2056 | 59% | 44% | 44% | 57% | 57% | 73% | 89% | 57% | 97% | 66% | 95% | 0% | 0% | 0%
2057 | 59% | 44% | 44% | 57% | 57% | 73% | 89% | 57% | 97% | 66% | 95% | 0% | 0% | 0%
2058 | 59% | 44% | 44% | 57% | 57% | 73% | 89% | 57% | 97% | 66% | 95% | 0% | 0% | 0%
2059 | 59% | 44% | 44% | 57% | 57% | 73% | 89% | 57% | 97% | 66% | 95% | 0% | 0% | 0%
2060 | 59% | 44% | 44% | 57% | 57% | 73% | 89% | 57% | 97% | 66% | 95% | 0% | 0% | 0%
2061 | 59% | 44% | 44% | 57% | 57% | 73% | 89% | 57% | 97% | 66% | 95% | 0% | 0% | 0%
2062 | 59% | 44% | 44% | 57% | 57% | 73% | 89% | 57% | 97% | 66% | 95% | 0% | 0% | 0%
2063 | 59% | 44% | 44% | 57% | 57% | 73% | 89% | 57% | 97% | 66% | 95% | 0% | 0% | 0%
2064 | 59% | 44% | 44% | 57% | 57% | 73% | 89% | 57% | 97% | 66% | 95% | 0% | 0% | 0%
2065 | 59% | 44% | 44% | 57% | 57% | 73% | 89% | 57% | 97% | 66% | 95% | 0% | 0% | 0%
2066 | 59% | 44% | 44% | 57% | 57% | 73% | 89% | 57% | 97% | 66% | 95% | 0% | 0% | 0%
2067 | 59% | 44% | 44% | 57% | 57% | 73% | 89% | 57% | 97% | 66% | 95% | 0% | 0% | 0%
2068 | 59% | 44% | 44% | 57% | 57% | 73% | 89% | 57% | 97% | 66% | 95% | 0% | 0% | 0%
2069 | 59% | 44% | 44% | 57% | 57% | 73% | 89% | 57% | 97% | 66% | 95% | 0% | 0% | 0%
2070 | 59% | 44% | 44% | 57% | 57% | 73% | 89% | 57% | 97% | 66% | 95% | 0% | 0% | 0%
2071 | 59% | 44% | 44% | 57% | 57% | 73% | 89% | 57% | 97% | 66% | 95% | 0% | 0% | 0%
2072 | 59% | 44% | 44% | 57% | 57% | 73% | 89% | 57% | 97% | 66% | 95% | 0% | 0% | 0%
2073 | 59% | 44% | 44% | 57% | 57% | 73% | 89% | 57% | 97% | 66% | 95% | 0% | 0% | 0%
2074 | 59% | 44% | 44% | 57% | 57% | 73% | 89% | 57% | 97% | 66% | 95% | 0% | 0% | 0%
2075 | 59% | 44% | 44% | 57% | 57% | 73% | 89% | 57% | 97% | 66% | 95% | 0% | 0% | 0%
2076 | 59% | 44% | 44% | 57% | 57% | 73% | 89% | 57% | 97% | 66% | 95% | 0% | 0% | 0%
2077 | 59% | 44% | 44% | 57% | 57% | 73% | 89% | 57% | 97% | 66% | 95% | 0% | 0% | 0%
2078 | 59% | 44% | 44% | 57% | 57% | 73% | 89% | 57% | 97% | 66% | 95% | 0% | 0% | 0%
2079 | 59% | 44% | 44% | 57% | 57% | 73% | 89% | 57% | 97% | 66% | 95% | 0% | 0% | 0%
2080 | 59% | 44% | 44% | 57% | 57% | 73% | 89% | 57% | 97% | 66% | 95% | 0% | 0% | 0%

## Amnt_Deposited
| Amount deposited data |  |  |  |  | City | Balikpapan
[6 empty] | Province | Kalimantan Timur
[6 empty] | Country | Indonesia
Countries with good inventory data:
Enter those data onto this sheet.
Amounts deposited in SWDS
| Food Waste | Paper | Nappies | Garden | Wood | Textiles | Rubber and Leather | All Other, inert waste |  |  |  | Sludge | Deposited MSW | Industrial
Year | [7 empty] | Plastics | Metal | Glass | Other
| Gg | Gg | Gg | Gg | Gg | Gg | Gg | Gg | Gg | Gg | Gg | Gg | Gg | Gg
2000 | 10.9093 | 3.2352 | 0 | 0 | 2.4828 | 0.67713 | 0.22571 | 1.8057 | 0.8276 | 1.0032 | 3.9123 | 0 | 25.0788 | 0
2001 | 11.049 | 3.2766 | 0 | 0 | 2.5146 | 0.6858 | 0.2286 | 1.8288 | 0.8382 | 1.016 | 3.9624 | 0 | 25.4001 | 0
2002 | 11.298 | 3.3504 | 0 | 0 | 2.5713 | 0.70126 | 0.23375 | 1.87 | 0.85709 | 1.0389 | 4.0517 | 0 | 25.9725 | 0
2003 | 11.4988 | 3.41 | 0 | 0 | 2.617 | 0.71372 | 0.23791 | 1.9033 | 0.87233 | 1.0574 | 4.1237 | 0 | 26.4341 | 0
2004 | 11.5604 | 3.4282 | 0 | 0 | 2.631 | 0.71754 | 0.23918 | 1.9134 | 0.87699 | 1.063 | 4.1458 | 0 | 26.5755 | 0
2005 | 12.805 | 3.7974 | 0 | 0 | 2.9142 | 0.7948 | 0.26493 | 2.1195 | 0.97142 | 1.1775 | 4.5922 | 0 | 29.4369 | 0
2006 | 13.0684 | 3.8755 | 0 | 0 | 2.9742 | 0.81114 | 0.27038 | 2.1631 | 0.9914 | 1.2017 | 4.6866 | 0 | 30.0424 | 0
2007 | 13.3316 | 3.9535 | 0 | 0 | 3.0341 | 0.82748 | 0.27583 | 2.2066 | 1.0114 | 1.2259 | 4.781 | 0 | 30.6474 | 0
2008 | 13.593 | 4.031 | 0 | 0 | 3.0936 | 0.8437 | 0.28123 | 2.2499 | 1.0312 | 1.2499 | 4.8747 | 0 | 31.2483 | 0
2009 | 13.8506 | 4.1074 | 0 | 0 | 3.1522 | 0.85969 | 0.28656 | 2.2925 | 1.0507 | 1.2736 | 4.9671 | 0 | 31.8405 | 0
2010 | 14.9516 | 4.4339 | 0 | 0 | 3.4028 | 0.92803 | 0.30934 | 2.4747 | 1.1343 | 1.3749 | 5.3619 | 0 | 34.3714 | 0
2011 | 15.3432 | 4.5501 | 0 | 0 | 3.4919 | 0.95234 | 0.31745 | 2.5396 | 1.164 | 1.4109 | 5.5024 | 0 | 35.2717 | 0
2012 | 15.6405 | 4.6382 | 0 | 0 | 3.5596 | 0.97079 | 0.3236 | 2.5888 | 1.1865 | 1.4382 | 5.609 | 0 | 35.9552 | 0
2013 | 15.9368 | 4.7261 | 0 | 0 | 3.627 | 0.98918 | 0.32973 | 2.6378 | 1.209 | 1.4655 | 5.7153 | 0 | 36.6364 | 0
2014 | 16.2257 | 4.8118 | 0 | 0 | 3.6928 | 1.0071 | 0.3357 | 2.6856 | 1.2309 | 1.492 | 5.8189 | 0 | 37.3005 | 0
2015 | 16.5067 | 4.8951 | 0 | 0 | 3.7567 | 1.0246 | 0.34152 | 2.7321 | 1.2522 | 1.5179 | 5.9196 | 0 | 37.9464 | 0
2016 | 16.7854 | 4.9777 | 0 | 0 | 3.8201 | 1.0419 | 0.34728 | 2.7783 | 1.2734 | 1.5435 | 6.0196 | 0 | 38.5872 | 0
2017 | 17.0147 | 5.0457 | 0 | 0 | 3.8723 | 1.0561 | 0.35203 | 2.8162 | 1.2908 | 1.5646 | 6.1018 | 0 | 39.1143 | 0
2018 | 16.9956 | 5.0401 | 0 | 0 | 3.868 | 1.0549 | 0.35163 | 2.8131 | 1.2893 | 1.5628 | 6.095 | 0 | 39.0704 | 0
2019 | 16.9678 | 5.0318 | 0 | 0 | 3.8616 | 1.0532 | 0.35106 | 2.8085 | 1.2872 | 1.5603 | 6.085 | 0 | 39.0064 | 0
2020 | 16.9316 | 5.0211 | 0 | 0 | 3.8534 | 1.0509 | 0.35031 | 2.8025 | 1.2845 | 1.5569 | 6.072 | 0 | 38.9233 | 0
2021 | 16.8876 | 5.008 | 0 | 0 | 3.8434 | 1.0482 | 0.3494 | 2.7952 | 1.2811 | 1.5529 | 6.0562 | 0 | 38.8221 | 0
2022 | 16.8361 | 4.9928 | 0 | 0 | 3.8317 | 1.045 | 0.34833 | 2.7867 | 1.2772 | 1.5481 | 6.0378 | 0 | 38.7036 | 0
2023 | 16.7774 | 4.9754 | 0 | 0 | 3.8183 | 1.0414 | 0.34712 | 2.777 | 1.2728 | 1.5428 | 6.0167 | 0 | 38.5688 | 0
2024 | 16.712 | 4.956 | 0 | 0 | 3.8034 | 1.0373 | 0.34577 | 2.7661 | 1.2678 | 1.5367 | 5.9933 | 0 | 38.4185 | 0
2025 | 16.6403 | 4.9347 | 0 | 0 | 3.7871 | 1.0328 | 0.34428 | 2.7543 | 1.2624 | 1.5301 | 5.9675 | 0 | 38.2535 | 0
2026 | 16.5624 | 4.9116 | 0 | 0 | 3.7694 | 1.028 | 0.34267 | 2.7414 | 1.2565 | 1.523 | 5.9396 | 0 | 38.0746 | 0
2027 | 16.4789 | 4.8868 | 0 | 0 | 3.7504 | 1.0228 | 0.34094 | 2.7275 | 1.2501 | 1.5153 | 5.9097 | 0 | 37.8825 | 0
2028 | 16.3899 | 4.8605 | 0 | 0 | 3.7301 | 1.0173 | 0.3391 | 2.7128 | 1.2434 | 1.5071 | 5.8778 | 0 | 37.678 | 0
2029 | 16.2959 | 4.8326 | 0 | 0 | 3.7087 | 1.0115 | 0.33716 | 2.6973 | 1.2362 | 1.4985 | 5.844 | 0 | 37.4618 | 0
2030 | 16.1977 | 4.8035 | 0 | 0 | 3.6864 | 1.0054 | 0.33513 | 2.681 | 1.2288 | 1.4894 | 5.8088 | 0 | 37.2361 | 0
2031 | 0 | 0 | 0 | 0 | 0 | 0 | 0 | 0 | 0 | 0 | 0 | 0 | 0 | 0
2032 | 0 | 0 | 0 | 0 | 0 | 0 | 0 | 0 | 0 | 0 | 0 | 0 | 0 | 0
2033 | 0 | 0 | 0 | 0 | 0 | 0 | 0 | 0 | 0 | 0 | 0 | 0 | 0 | 0
2034 | 0 | 0 | 0 | 0 | 0 | 0 | 0 | 0 | 0 | 0 | 0 | 0 | 0 | 0
2035 | 0 | 0 | 0 | 0 | 0 | 0 | 0 | 0 | 0 | 0 | 0 | 0 | 0 | 0
2036 | 0 | 0 | 0 | 0 | 0 | 0 | 0 | 0 | 0 | 0 | 0 | 0 | 0 | 0
2037 | 0 | 0 | 0 | 0 | 0 | 0 | 0 | 0 | 0 | 0 | 0 | 0 | 0 | 0
2038 | 0 | 0 | 0 | 0 | 0 | 0 | 0 | 0 | 0 | 0 | 0 | 0 | 0 | 0
2039 | 0 | 0 | 0 | 0 | 0 | 0 | 0 | 0 | 0 | 0 | 0 | 0 | 0 | 0
2040 | 0 | 0 | 0 | 0 | 0 | 0 | 0 | 0 | 0 | 0 | 0 | 0 | 0 | 0
2041 | 0 | 0 | 0 | 0 | 0 | 0 | 0 | 0 | 0 | 0 | 0 | 0 | 0 | 0
2042 | 0 | 0 | 0 | 0 | 0 | 0 | 0 | 0 | 0 | 0 | 0 | 0 | 0 | 0
2043 | 0 | 0 | 0 | 0 | 0 | 0 | 0 | 0 | 0 | 0 | 0 | 0 | 0 | 0
2044 | 0 | 0 | 0 | 0 | 0 | 0 | 0 | 0 | 0 | 0 | 0 | 0 | 0 | 0
2045 | 0 | 0 | 0 | 0 | 0 | 0 | 0 | 0 | 0 | 0 | 0 | 0 | 0 | 0
2046 | 0 | 0 | 0 | 0 | 0 | 0 | 0 | 0 | 0 | 0 | 0 | 0 | 0 | 0
2047 | 0 | 0 | 0 | 0 | 0 | 0 | 0 | 0 | 0 | 0 | 0 | 0 | 0 | 0
2048 | 0 | 0 | 0 | 0 | 0 | 0 | 0 | 0 | 0 | 0 | 0 | 0 | 0 | 0
2049 | 0 | 0 | 0 | 0 | 0 | 0 | 0 | 0 | 0 | 0 | 0 | 0 | 0 | 0
2050 | 0 | 0 | 0 | 0 | 0 | 0 | 0 | 0 | 0 | 0 | 0 | 0 | 0 | 0
2051 | 0 | 0 | 0 | 0 | 0 | 0 | 0 | 0 | 0 | 0 | 0 | 0 | 0 | 0
2052 | 0 | 0 | 0 | 0 | 0 | 0 | 0 | 0 | 0 | 0 | 0 | 0 | 0 | 0
2053 | 0 | 0 | 0 | 0 | 0 | 0 | 0 | 0 | 0 | 0 | 0 | 0 | 0 | 0
2054 | 0 | 0 | 0 | 0 | 0 | 0 | 0 | 0 | 0 | 0 | 0 | 0 | 0 | 0
2055 | 0 | 0 | 0 | 0 | 0 | 0 | 0 | 0 | 0 | 0 | 0 | 0 | 0 | 0
2056 | 0 | 0 | 0 | 0 | 0 | 0 | 0 | 0 | 0 | 0 | 0 | 0 | 0 | 0
2057 | 0 | 0 | 0 | 0 | 0 | 0 | 0 | 0 | 0 | 0 | 0 | 0 | 0 | 0
2058 | 0 | 0 | 0 | 0 | 0 | 0 | 0 | 0 | 0 | 0 | 0 | 0 | 0 | 0
2059 | 0 | 0 | 0 | 0 | 0 | 0 | 0 | 0 | 0 | 0 | 0 | 0 | 0 | 0
2060 | 0 | 0 | 0 | 0 | 0 | 0 | 0 | 0 | 0 | 0 | 0 | 0 | 0 | 0
2061 | 0 | 0 | 0 | 0 | 0 | 0 | 0 | 0 | 0 | 0 | 0 | 0 | 0 | 0
2062 | 0 | 0 | 0 | 0 | 0 | 0 | 0 | 0 | 0 | 0 | 0 | 0 | 0 | 0
2063 | 0 | 0 | 0 | 0 | 0 | 0 | 0 | 0 | 0 | 0 | 0 | 0 | 0 | 0
2064 | 0 | 0 | 0 | 0 | 0 | 0 | 0 | 0 | 0 | 0 | 0 | 0 | 0 | 0
2065 | 0 | 0 | 0 | 0 | 0 | 0 | 0 | 0 | 0 | 0 | 0 | 0 | 0 | 0
2066 | 0 | 0 | 0 | 0 | 0 | 0 | 0 | 0 | 0 | 0 | 0 | 0 | 0 | 0
2067 | 0 | 0 | 0 | 0 | 0 | 0 | 0 | 0 | 0 | 0 | 0 | 0 | 0 | 0
2068 | 0 | 0 | 0 | 0 | 0 | 0 | 0 | 0 | 0 | 0 | 0 | 0 | 0 | 0
2069 | 0 | 0 | 0 | 0 | 0 | 0 | 0 | 0 | 0 | 0 | 0 | 0 | 0 | 0
2070 | 0 | 0 | 0 | 0 | 0 | 0 | 0 | 0 | 0 | 0 | 0 | 0 | 0 | 0
2071 | 0 | 0 | 0 | 0 | 0 | 0 | 0 | 0 | 0 | 0 | 0 | 0 | 0 | 0
2072 | 0 | 0 | 0 | 0 | 0 | 0 | 0 | 0 | 0 | 0 | 0 | 0 | 0 | 0
2073 | 0 | 0 | 0 | 0 | 0 | 0 | 0 | 0 | 0 | 0 | 0 | 0 | 0 | 0
2074 | 0 | 0 | 0 | 0 | 0 | 0 | 0 | 0 | 0 | 0 | 0 | 0 | 0 | 0
2075 | 0 | 0 | 0 | 0 | 0 | 0 | 0 | 0 | 0 | 0 | 0 | 0 | 0 | 0
2076 | 0 | 0 | 0 | 0 | 0 | 0 | 0 | 0 | 0 | 0 | 0 | 0 | 0 | 0
2077 | 0 | 0 | 0 | 0 | 0 | 0 | 0 | 0 | 0 | 0 | 0 | 0 | 0 | 0
2078 | 0 | 0 | 0 | 0 | 0 | 0 | 0 | 0 | 0 | 0 | 0 | 0 | 0 | 0
2079 | 0 | 0 | 0 | 0 | 0 | 0 | 0 | 0 | 0 | 0 | 0 | 0 | 0 | 0
2080 | 0 | 0 | 0 | 0 | 0 | 0 | 0 | 0 | 0 | 0 | 0 | 0 | 0 | 0
Note on J11: Inert waste are wastes that do not contain degradable organic carbon (i.e., DOC=0). E.g., plastic, glass, metal etc.
Note on C13: 1 gigagram (Gg) is 1000 tonnes

## Recovery_OX
Methane Recovery and methane oxidised in top layer (OX)
Enter the total amount of methane recovered
from all SWDS.
| Amount of Methane Recovered from SWDS | References / remarks | Fraction recovered methane | Methane oxidised (OX) | References/remarks
IPCC default | 0 |  |  | 0
Year | Gg |  |  | Fraction
2000 | 0 |  | 0 | 0
2001 | 0 |  | 0 | 0
2002 | 0 |  | 0 | 0
2003 | 0 |  | 0 | 0
2004 | 0 |  | 0 | 0
2005 | 0 |  | 0 | 0
2006 | 0 |  | 0 | 0
2007 | 0 |  | 0 | 0
2008 | 0 |  | 0 | 0
2009 | 0 |  | 0 | 0
2010 | 0 |  | 0 | 0
2011 | 0 |  | 0 | 0
2012 | 0 |  | 0 | 0
2013 | 0 |  | 0 | 0
2014 | 0 |  | 0 | 0
2015 | 0 |  | 0 | 0
2016 | 0 |  | 0 | 0
2017 | 0 |  | 0 | 0
2018 | 0 |  | 0 | 0
2019 | 0 |  | 0 | 0
2020 | 0 |  | 0 | 0
2021 | 0 |  | 0 | 0
2022 | 0 |  | 0 | 0
2023 | 0 |  | 0 | 0
2024 | 0 |  | 0 | 0
2025 | 0 |  | 0 | 0
2026 | 0 |  | 0 | 0
2027 | 0 |  | 0 | 0
2028 | 0 |  | 0 | 0
2029 | 0 |  | 0 | 0
2030 | 0 |  | 0 | 0
2031 | 0 |  | 0 | 0
2032 | 0 |  | 0 | 0
2033 | 0 |  | 0 | 0
2034 | 0 |  | 0 | 0
2035 | 0 |  | 0 | 0
2036 | 0 |  | 0 | 0
2037 | 0 |  | 0 | 0
2038 | 0 |  | 0 | 0
2039 | 0 |  | 0 | 0
2040 | 0 |  | 0 | 0
2041 | 0 |  | 0 | 0
2042 | 0 |  | 0 | 0
2043 | 0 |  | 0 | 0
2044 | 0 |  | 0 | 0
2045 | 0 |  | 0 | 0
2046 | 0 |  | 0 | 0
2047 | 0 |  | 0 | 0
2048 | 0 |  | 0 | 0
2049 | 0 |  | 0 | 0
2050 | 0 |  | 0 | 0
2051 | 0 |  | 0 | 0
2052 | 0 |  | 0 | 0
2053 | 0 |  | 0 | 0
2054 | 0 |  | 0 | 0
2055 | 0 |  | 0 | 0
2056 | 0 |  | 0 | 0
2057 | 0 |  | 0 | 0
2058 | 0 |  | 0 | 0
2059 | 0 |  | 0 | 0
2060 | 0 |  | 0 | 0
2061 | 0 |  | 0 | 0
2062 | 0 |  | 0 | 0
2063 | 0 |  | 0 | 0
2064 | 0 |  | 0 | 0
2065 | 0 |  | 0 | 0
2066 | 0 |  | 0 | 0
2067 | 0 |  | 0 | 0
2068 | 0 |  | 0 | 0
2069 | 0 |  | 0 | 0
2070 | 0 |  | 0 | 0
2071 | 0 |  | 0 | 0
2072 | 0 |  | 0 | 0
2073 | 0 |  | 0 | 0
2074 | 0 |  | 0 | 0
2075 | 0 |  | 0 | 0
2076 | 0 |  | 0 | 0
2077 | 0 |  | 0 | 0
2078 | 0 |  | 0 | 0
2079 | 0 |  | 0 | 0
2080 | 0 |  | 0 | 0
Note on C11: 1 gigagram (Gg) is 1000 tonnes

## Results
Results
City |  |  | Province |  |  | Country
Balikpapan |  |  | Kalimantan Timur |  |  | Indonesia
Enter starting year, industrial waste disposal data and methane recovery into the yellow cells.
MSW activity data is entered on MSW sheet
| Methane generated | [12 empty] | Methane generated
Year | Food Waste | Paper /cardboard | Nappies | Garden /park | Wood | Textile | Sludge | MSW | Industrial | Total | Methane recovery | Methane emission | Year | Food Waste | Paper /cardboard | Nappies | Garden /park | Wood | Textile | Sludge | MSW | Industrial | Total | Methane recovery | Methane emission
| A | B | C | D | E | F | G | H | I | K | L | M = (K-L)*(1-OX) |  | A | B | C | D | E | F | G | H | I | K | L | M = (K-L)*(1-OX)
[12 empty] | Gg |  | Gg | Gg | Gg | Gg | Gg | Gg | Gg | Gg | Gg | Gg | Gg | Gg | bar: A to L
2000 | 0 | 0 | 0 | 0 | 0 | 0 | 0 |  | 0 | 0 | 0 | 0 | 2000 | 0 | 0 | 0 | 0 | 0 | 0 | 0 |  | 0 | 0 | 0 | 0
2001 | 0.21503 | 0.011292 | 0.035606 | 0 | 0 | 0.0026734 | 0 |  | 0 | 0.2646 | 0 | 0.2646 | 2001 | 0.14386 | 0.02333 | 0 | 0 | 0.009792 | 0.0029298 | 0 |  | 0 | 0.17991 | 0 | 0.17991
2002 | 0.36192 | 0.021965 | 0.066102 | 0 | 0 | 0.0052004 | 0 |  | 0 | 0.45519 | 0 | 0.45519 | 2002 | 0.24214 | 0.045381 | 0 | 0 | 0.019373 | 0.0056991 | 0 |  | 0 | 0.31259 | 0 | 0.31259
2003 | 0.46529 | 0.032174 | 0.092643 | 0 | 0 | 0.0076175 | 0 |  | 0 | 0.59772 | 0 | 0.59772 | 2003 | 0.3113 | 0.066474 | 0 | 0 | 0.028847 | 0.008348 | 0 |  | 0 | 0.41497 | 0 | 0.41497
2004 | 0.53854 | 0.0419 | 0.11569 | 0 | 0 | 0.0099204 | 0 |  | 0 | 0.70605 | 0 | 0.70605 | 2004 | 0.36031 | 0.086571 | 0 | 0 | 0.038176 | 0.010872 | 0 |  | 0 | 0.49593 | 0 | 0.49593
2005 | 0.58885 | 0.051033 | 0.13533 | 0 | 0 | 0.012083 | 0 |  | 0 | 0.78731 | 0 | 0.78731 | 2005 | 0.39397 | 0.10544 | 0 | 0 | 0.047239 | 0.013241 | 0 |  | 0 | 0.55989 | 0 | 0.55989
2006 | 0.64711 | 0.060837 | 0.15597 | 0 | 0 | 0.014404 | 0 |  | 0 | 0.87833 | 0 | 0.87833 | 2006 | 0.43295 | 0.1257 | 0 | 0 | 0.057108 | 0.015785 | 0 |  | 0 | 0.63154 | 0 | 0.63154
2007 | 0.69136 | 0.07025 | 0.17424 | 0 | 0 | 0.016633 | 0 |  | 0 | 0.95248 | 0 | 0.95248 | 2007 | 0.46255 | 0.14515 | 0 | 0 | 0.066874 | 0.018228 | 0 |  | 0 | 0.6928 | 0 | 0.6928
2008 | 0.7262 | 0.0793 | 0.19051 | 0 | 0 | 0.018775 | 0 |  | 0 | 1.0148 | 0 | 1.0148 | 2008 | 0.48586 | 0.16384 | 0 | 0 | 0.07654 | 0.020576 | 0 |  | 0 | 0.74682 | 0 | 0.74682
2009 | 0.75471 | 0.088008 | 0.20509 | 0 | 0 | 0.020837 | 0 |  | 0 | 1.0687 | 0 | 1.0687 | 2009 | 0.50494 | 0.18184 | 0 | 0 | 0.086108 | 0.022835 | 0 |  | 0 | 0.79572 | 0 | 0.79572
2010 | 0.7789 | 0.096394 | 0.21824 | 0 | 0 | 0.022823 | 0 |  | 0 | 1.1164 | 0 | 1.1164 | 2010 | 0.52112 | 0.19916 | 0 | 0 | 0.095579 | 0.025011 | 0 |  | 0 | 0.84087 | 0 | 0.84087
2011 | 0.81682 | 0.10535 | 0.23292 | 0 | 0 | 0.024944 | 0 |  | 0 | 1.18 | 0 | 1.18 | 2011 | 0.54649 | 0.21767 | 0 | 0 | 0.10571 | 0.027336 | 0 |  | 0 | 0.89721 | 0 | 0.89721
2012 | 0.84995 | 0.11411 | 0.24658 | 0 | 0 | 0.027017 | 0 |  | 0 | 1.2377 | 0 | 1.2377 | 2012 | 0.56865 | 0.23577 | 0 | 0 | 0.11585 | 0.029608 | 0 |  | 0 | 0.94988 | 0 | 0.94988
2013 | 0.87802 | 0.12259 | 0.25908 | 0 | 0 | 0.029024 | 0 |  | 0 | 1.2887 | 0 | 1.2887 | 2013 | 0.58744 | 0.25328 | 0 | 0 | 0.1259 | 0.031807 | 0 |  | 0 | 0.99842 | 0 | 0.99842
2014 | 0.90268 | 0.13079 | 0.27059 | 0 | 0 | 0.030967 | 0 |  | 0 | 1.335 | 0 | 1.335 | 2014 | 0.60393 | 0.27023 | 0 | 0 | 0.13588 | 0.033936 | 0 |  | 0 | 1.044 | 0 | 1.044
2015 | 0.9249 | 0.13875 | 0.28125 | 0 | 0 | 0.03285 | 0 |  | 0 | 1.3777 | 0 | 1.3777 | 2015 | 0.6188 | 0.28666 | 0 | 0 | 0.14577 | 0.036 | 0 |  | 0 | 1.0872 | 0 | 1.0872
2016 | 0.94533 | 0.14645 | 0.29115 | 0 | 0 | 0.034674 | 0 |  | 0 | 1.4176 | 0 | 1.4176 | 2016 | 0.63247 | 0.30258 | 0 | 0 | 0.15557 | 0.037999 | 0 |  | 0 | 1.1286 | 0 | 1.1286
2017 | 0.96452 | 0.15392 | 0.30042 | 0 | 0 | 0.036443 | 0 |  | 0 | 1.4553 | 0 | 1.4553 | 2017 | 0.64531 | 0.31802 | 0 | 0 | 0.16528 | 0.039938 | 0 |  | 0 | 1.1686 | 0 | 1.1686
2018 | 0.98191 | 0.16113 | 0.30899 | 0 | 0 | 0.038149 | 0 |  | 0 | 1.4902 | 0 | 1.4902 | 2018 | 0.65694 | 0.33291 | 0 | 0 | 0.17487 | 0.041807 | 0 |  | 0 | 1.2065 | 0 | 1.2065
2019 | 0.99318 | 0.16783 | 0.31615 | 0 | 0 | 0.039735 | 0 |  | 0 | 1.5169 | 0 | 1.5169 | 2019 | 0.66449 | 0.34675 | 0 | 0 | 0.18411 | 0.043545 | 0 |  | 0 | 1.2389 | 0 | 1.2389
2020 | 1.0002 | 0.17404 | 0.32211 | 0 | 0 | 0.041207 | 0 |  | 0 | 1.5376 | 0 | 1.5376 | 2020 | 0.66918 | 0.35959 | 0 | 0 | 0.19301 | 0.045158 | 0 |  | 0 | 1.2669 | 0 | 1.2669
2021 | 1.0042 | 0.1798 | 0.32701 | 0 | 0 | 0.04257 | 0 |  | 0 | 1.5536 | 0 | 1.5536 | 2021 | 0.67184 | 0.37149 | 0 | 0 | 0.20157 | 0.046652 | 0 |  | 0 | 1.2916 | 0 | 1.2916
2022 | 1.006 | 0.18513 | 0.33101 | 0 | 0 | 0.043831 | 0 |  | 0 | 1.5659 | 0 | 1.5659 | 2022 | 0.67305 | 0.38249 | 0 | 0 | 0.20979 | 0.048034 | 0 |  | 0 | 1.3134 | 0 | 1.3134
2023 | 1.0062 | 0.19004 | 0.33421 | 0 | 0 | 0.044993 | 0 |  | 0 | 1.5754 | 0 | 1.5754 | 2023 | 0.67318 | 0.39264 | 0 | 0 | 0.21769 | 0.049308 | 0 |  | 0 | 1.3328 | 0 | 1.3328
2024 | 1.0052 | 0.19455 | 0.33672 | 0 | 0 | 0.046063 | 0 |  | 0 | 1.5825 | 0 | 1.5825 | 2024 | 0.67249 | 0.40197 | 0 | 0 | 0.22526 | 0.05048 | 0 |  | 0 | 1.3502 | 0 | 1.3502
2025 | 1.0032 | 0.1987 | 0.33863 | 0 | 0 | 0.047044 | 0 |  | 0 | 1.5875 | 0 | 1.5875 | 2025 | 0.67117 | 0.41053 | 0 | 0 | 0.23251 | 0.051555 | 0 |  | 0 | 1.3658 | 0 | 1.3658
2026 | 1.0004 | 0.20249 | 0.34 | 0 | 0 | 0.047942 | 0 |  | 0 | 1.5909 | 0 | 1.5909 | 2026 | 0.66934 | 0.41836 | 0 | 0 | 0.23945 | 0.052539 | 0 |  | 0 | 1.3797 | 0 | 1.3797
2027 | 0.99707 | 0.20594 | 0.3409 | 0 | 0 | 0.048759 | 0 |  | 0 | 1.5927 | 0 | 1.5927 | 2027 | 0.66708 | 0.4255 | 0 | 0 | 0.24608 | 0.053435 | 0 |  | 0 | 1.3921 | 0 | 1.3921
2028 | 0.99316 | 0.20908 | 0.34139 | 0 | 0 | 0.049501 | 0 |  | 0 | 1.5931 | 0 | 1.5931 | 2028 | 0.66447 | 0.43197 | 0 | 0 | 0.25241 | 0.054248 | 0 |  | 0 | 1.4031 | 0 | 1.4031
2029 | 0.98879 | 0.21191 | 0.34151 | 0 | 0 | 0.050171 | 0 |  | 0 | 1.5924 | 0 | 1.5924 | 2029 | 0.66154 | 0.43782 | 0 | 0 | 0.25844 | 0.054982 | 0 |  | 0 | 1.4128 | 0 | 1.4128
2030 | 0.984 | 0.21445 | 0.34131 | 0 | 0 | 0.050773 | 0 |  | 0 | 1.5905 | 0 | 1.5905 | 2030 | 0.65834 | 0.44307 | 0 | 0 | 0.26418 | 0.055641 | 0 |  | 0 | 1.4212 | 0 | 1.4212
2031 | 0.97886 | 0.21671 | 0.34082 | 0 | 0 | 0.05131 | 0 |  | 0 | 1.5877 | 0 | 1.5877 | 2031 | 0.6549 | 0.44776 | 0 | 0 | 0.26963 | 0.05623 | 0 |  | 0 | 1.4285 | 0 | 1.4285
2032 | 0.65615 | 0.20206 | 0.28754 | 0 | 0 | 0.047841 | 0 |  | 0 | 1.1936 | 0 | 1.1936 | 2032 | 0.43899 | 0.41748 | 0 | 0 | 0.26036 | 0.052428 | 0 |  | 0 | 1.1693 | 0 | 1.1693
2033 | 0.43983 | 0.1884 | 0.24258 | 0 | 0 | 0.044606 | 0 |  | 0 | 0.91542 | 0 | 0.91542 | 2033 | 0.29427 | 0.38926 | 0 | 0 | 0.2514 | 0.048884 | 0 |  | 0 | 0.98381 | 0 | 0.98381
2034 | 0.29483 | 0.17566 | 0.20466 | 0 | 0 | 0.041591 | 0 |  | 0 | 0.71674 | 0 | 0.71674 | 2034 | 0.19725 | 0.36294 | 0 | 0 | 0.24275 | 0.045579 | 0 |  | 0 | 0.84853 | 0 | 0.84853
2035 | 0.19763 | 0.16379 | 0.17266 | 0 | 0 | 0.038779 | 0 |  | 0 | 0.57286 | 0 | 0.57286 | 2035 | 0.13222 | 0.33841 | 0 | 0 | 0.23441 | 0.042498 | 0 |  | 0 | 0.74753 | 0 | 0.74753
2036 | 0.13247 | 0.15272 | 0.14567 | 0 | 0 | 0.036157 | 0 |  | 0 | 0.46702 | 0 | 0.46702 | 2036 | 0.088632 | 0.31553 | 0 | 0 | 0.22634 | 0.039624 | 0 |  | 0 | 0.67013 | 0 | 0.67013
2037 | 0.0888 | 0.14239 | 0.1229 | 0 | 0 | 0.033713 | 0 |  | 0 | 0.3878 | 0 | 0.3878 | 2037 | 0.059412 | 0.2942 | 0 | 0 | 0.21856 | 0.036946 | 0 |  | 0 | 0.60911 | 0 | 0.60911
2038 | 0.059525 | 0.13276 | 0.10368 | 0 | 0 | 0.031434 | 0 |  | 0 | 0.32741 | 0 | 0.32741 | 2038 | 0.039825 | 0.27431 | 0 | 0 | 0.21104 | 0.034448 | 0 |  | 0 | 0.55962 | 0 | 0.55962
2039 | 0.039901 | 0.12379 | 0.087475 | 0 | 0 | 0.029309 | 0 |  | 0 | 0.28047 | 0 | 0.28047 | 2039 | 0.026695 | 0.25576 | 0 | 0 | 0.20378 | 0.032119 | 0 |  | 0 | 0.51836 | 0 | 0.51836
2040 | 0.026746 | 0.11542 | 0.073799 | 0 | 0 | 0.027327 | 0 |  | 0 | 0.24329 | 0 | 0.24329 | 2040 | 0.017894 | 0.23847 | 0 | 0 | 0.19677 | 0.029948 | 0 |  | 0 | 0.48309 | 0 | 0.48309
2041 | 0.017928 | 0.10762 | 0.062262 | 0 | 0 | 0.02548 | 0 |  | 0 | 0.21329 | 0 | 0.21329 | 2041 | 0.011995 | 0.22235 | 0 | 0 | 0.19001 | 0.027923 | 0 |  | 0 | 0.45227 | 0 | 0.45227
2042 | 0.012018 | 0.10034 | 0.052528 | 0 | 0 | 0.023757 | 0 |  | 0 | 0.18864 | 0 | 0.18864 | 2042 | 0.0080405 | 0.20732 | 0 | 0 | 0.18347 | 0.026035 | 0 |  | 0 | 0.42486 | 0 | 0.42486
2043 | 0.0080558 | 0.093558 | 0.044316 | 0 | 0 | 0.022151 | 0 |  | 0 | 0.16808 | 0 | 0.16808 | 2043 | 0.0053897 | 0.1933 | 0 | 0 | 0.17716 | 0.024275 | 0 |  | 0 | 0.40013 | 0 | 0.40013
2044 | 0.0054 | 0.087233 | 0.037388 | 0 | 0 | 0.020653 | 0 |  | 0 | 0.15067 | 0 | 0.15067 | 2044 | 0.0036128 | 0.18023 | 0 | 0 | 0.17107 | 0.022634 | 0 |  | 0 | 0.37755 | 0 | 0.37755
2045 | 0.0036197 | 0.081335 | 0.031543 | 0 | 0 | 0.019257 | 0 |  | 0 | 0.13575 | 0 | 0.13575 | 2045 | 0.0024217 | 0.16805 | 0 | 0 | 0.16518 | 0.021104 | 0 |  | 0 | 0.35676 | 0 | 0.35676
2046 | 0.0024264 | 0.075836 | 0.026612 | 0 | 0 | 0.017955 | 0 |  | 0 | 0.12283 | 0 | 0.12283 | 2046 | 0.0016233 | 0.15669 | 0 | 0 | 0.1595 | 0.019677 | 0 |  | 0 | 0.33749 | 0 | 0.33749
2047 | 0.0016264 | 0.070709 | 0.022451 | 0 | 0 | 0.016741 | 0 |  | 0 | 0.11153 | 0 | 0.11153 | 2047 | 0.0010882 | 0.14609 | 0 | 0 | 0.15402 | 0.018347 | 0 |  | 0 | 0.31954 | 0 | 0.31954
2048 | 0.0010902 | 0.065929 | 0.018941 | 0 | 0 | 0.015609 | 0 |  | 0 | 0.10157 | 0 | 0.10157 | 2048 | 0.00072942 | 0.13622 | 0 | 0 | 0.14872 | 0.017106 | 0 |  | 0 | 0.30277 | 0 | 0.30277
2049 | 0.0007308 | 0.061472 | 0.01598 | 0 | 0 | 0.014554 | 0 |  | 0 | 0.092737 | 0 | 0.092737 | 2049 | 0.00048894 | 0.12701 | 0 | 0 | 0.1436 | 0.01595 | 0 |  | 0 | 0.28705 | 0 | 0.28705
2050 | 0.00048987 | 0.057316 | 0.013482 | 0 | 0 | 0.01357 | 0 |  | 0 | 0.084858 | 0 | 0.084858 | 2050 | 0.00032775 | 0.11842 | 0 | 0 | 0.13866 | 0.014871 | 0 |  | 0 | 0.27228 | 0 | 0.27228
2051 | 0.00032837 | 0.053441 | 0.011374 | 0 | 0 | 0.012653 | 0 |  | 0 | 0.077796 | 0 | 0.077796 | 2051 | 0.0002197 | 0.11042 | 0 | 0 | 0.13389 | 0.013866 | 0 |  | 0 | 0.2584 | 0 | 0.2584
2052 | 0.00022011 | 0.049828 | 0.009596 | 0 | 0 | 0.011797 | 0 |  | 0 | 0.071442 | 0 | 0.071442 | 2052 | 0.00014727 | 0.10295 | 0 | 0 | 0.12929 | 0.012929 | 0 |  | 0 | 0.24532 | 0 | 0.24532
2053 | 0.00014755 | 0.046459 | 0.0080958 | 0 | 0 | 0.011 | 0 |  | 0 | 0.065703 | 0 | 0.065703 | 2053 | 9.8716e-05 | 0.09599 | 0 | 0 | 0.12484 | 0.012055 | 0 |  | 0 | 0.23299 | 0 | 0.23299
2054 | 9.8904e-05 | 0.043318 | 0.0068302 | 0 | 0 | 0.010256 | 0 |  | 0 | 0.060504 | 0 | 0.060504 | 2054 | 6.6171e-05 | 0.089501 | 0 | 0 | 0.12055 | 0.01124 | 0 |  | 0 | 0.22135 | 0 | 0.22135
2055 | 6.6297e-05 | 0.04039 | 0.0057624 | 0 | 0 | 0.0095628 | 0 |  | 0 | 0.055781 | 0 | 0.055781 | 2055 | 4.4356e-05 | 0.08345 | 0 | 0 | 0.1164 | 0.01048 | 0 |  | 0 | 0.21038 | 0 | 0.21038
2056 | 4.444e-05 | 0.037659 | 0.0048615 | 0 | 0 | 0.0089163 | 0 |  | 0 | 0.051481 | 0 | 0.051481 | 2056 | 2.9733e-05 | 0.077808 | 0 | 0 | 0.1124 | 0.0097713 | 0 |  | 0 | 0.20001 | 0 | 0.20001
2057 | 2.9789e-05 | 0.035113 | 0.0041015 | 0 | 0 | 0.0083135 | 0 |  | 0 | 0.047558 | 0 | 0.047558 | 2057 | 1.993e-05 | 0.072548 | 0 | 0 | 0.10853 | 0.0091107 | 0 |  | 0 | 0.19021 | 0 | 0.19021
2058 | 1.9968e-05 | 0.032739 | 0.0034603 | 0 | 0 | 0.0077514 | 0 |  | 0 | 0.043971 | 0 | 0.043971 | 2058 | 1.336e-05 | 0.067643 | 0 | 0 | 0.1048 | 0.0084947 | 0 |  | 0 | 0.18095 | 0 | 0.18095
2059 | 1.3385e-05 | 0.030526 | 0.0029193 | 0 | 0 | 0.0072274 | 0 |  | 0 | 0.040686 | 0 | 0.040686 | 2059 | 8.9553e-06 | 0.06307 | 0 | 0 | 0.1012 | 0.0079204 | 0 |  | 0 | 0.17219 | 0 | 0.17219
2060 | 8.9723e-06 | 0.028462 | 0.0024629 | 0 | 0 | 0.0067388 | 0 |  | 0 | 0.037673 | 0 | 0.037673 | 2060 | 6.0029e-06 | 0.058806 | 0 | 0 | 0.097715 | 0.007385 | 0 |  | 0 | 0.16391 | 0 | 0.16391
2061 | 6.0143e-06 | 0.026538 | 0.0020779 | 0 | 0 | 0.0062832 | 0 |  | 0 | 0.034905 | 0 | 0.034905 | 2061 | 4.0239e-06 | 0.054831 | 0 | 0 | 0.094354 | 0.0068857 | 0 |  | 0 | 0.15607 | 0 | 0.15607
2062 | 4.0315e-06 | 0.024744 | 0.001753 | 0 | 0 | 0.0058584 | 0 |  | 0 | 0.032359 | 0 | 0.032359 | 2062 | 2.6973e-06 | 0.051124 | 0 | 0 | 0.091108 | 0.0064202 | 0 |  | 0 | 0.14866 | 0 | 0.14866
2063 | 2.7024e-06 | 0.023071 | 0.001479 | 0 | 0 | 0.0054623 | 0 |  | 0 | 0.030015 | 0 | 0.030015 | 2063 | 1.808e-06 | 0.047667 | 0 | 0 | 0.087975 | 0.0059861 | 0 |  | 0 | 0.14163 | 0 | 0.14163
2064 | 1.8115e-06 | 0.021511 | 0.0012478 | 0 | 0 | 0.0050931 | 0 |  | 0 | 0.027854 | 0 | 0.027854 | 2064 | 1.212e-06 | 0.044445 | 0 | 0 | 0.084949 | 0.0055814 | 0 |  | 0 | 0.13498 | 0 | 0.13498
2065 | 1.2143e-06 | 0.020057 | 0.0010527 | 0 | 0 | 0.0047487 | 0 |  | 0 | 0.02586 | 0 | 0.02586 | 2065 | 8.124e-07 | 0.04144 | 0 | 0 | 0.082027 | 0.0052041 | 0 |  | 0 | 0.12867 | 0 | 0.12867
2066 | 8.1395e-07 | 0.018701 | 0.00088812 | 0 | 0 | 0.0044277 | 0 |  | 0 | 0.024018 | 0 | 0.024018 | 2066 | 5.4457e-07 | 0.038638 | 0 | 0 | 0.079206 | 0.0048523 | 0 |  | 0 | 0.1227 | 0 | 0.1227
2067 | 5.4561e-07 | 0.017437 | 0.00074927 | 0 | 0 | 0.0041284 | 0 |  | 0 | 0.022315 | 0 | 0.022315 | 2067 | 3.6504e-07 | 0.036026 | 0 | 0 | 0.076482 | 0.0045242 | 0 |  | 0 | 0.11703 | 0 | 0.11703
2068 | 3.6573e-07 | 0.016258 | 0.00063214 | 0 | 0 | 0.0038493 | 0 |  | 0 | 0.02074 | 0 | 0.02074 | 2068 | 2.4469e-07 | 0.033591 | 0 | 0 | 0.073851 | 0.0042184 | 0 |  | 0 | 0.11166 | 0 | 0.11166
2069 | 2.4516e-07 | 0.015159 | 0.00053331 | 0 | 0 | 0.003589 | 0 |  | 0 | 0.019281 | 0 | 0.019281 | 2069 | 1.6402e-07 | 0.03132 | 0 | 0 | 0.071311 | 0.0039332 | 0 |  | 0 | 0.10656 | 0 | 0.10656
2070 | 1.6433e-07 | 0.014134 | 0.00044994 | 0 | 0 | 0.0033464 | 0 |  | 0 | 0.01793 | 0 | 0.01793 | 2070 | 1.0995e-07 | 0.029202 | 0 | 0 | 0.068858 | 0.0036673 | 0 |  | 0 | 0.10173 | 0 | 0.10173
2071 | 1.1016e-07 | 0.013178 | 0.0003796 | 0 | 0 | 0.0031201 | 0 |  | 0 | 0.016678 | 0 | 0.016678 | 2071 | 7.37e-08 | 0.027228 | 0 | 0 | 0.06649 | 0.0034193 | 0 |  | 0 | 0.097137 | 0 | 0.097137
2072 | 7.384e-08 | 0.012287 | 0.00032025 | 0 | 0 | 0.0029092 | 0 |  | 0 | 0.015517 | 0 | 0.015517 | 2072 | 4.9402e-08 | 0.025387 | 0 | 0 | 0.064203 | 0.0031882 | 0 |  | 0 | 0.092779 | 0 | 0.092779
2073 | 4.9496e-08 | 0.011457 | 0.00027018 | 0 | 0 | 0.0027125 | 0 |  | 0 | 0.014439 | 0 | 0.014439 | 2073 | 3.3115e-08 | 0.023671 | 0 | 0 | 0.061995 | 0.0029726 | 0 |  | 0 | 0.088638 | 0 | 0.088638
2074 | 3.3178e-08 | 0.010682 | 0.00022795 | 0 | 0 | 0.0025291 | 0 |  | 0 | 0.013439 | 0 | 0.013439 | 2074 | 2.2198e-08 | 0.022071 | 0 | 0 | 0.059863 | 0.0027717 | 0 |  | 0 | 0.084705 | 0 | 0.084705
2075 | 2.224e-08 | 0.00996 | 0.00019231 | 0 | 0 | 0.0023582 | 0 |  | 0 | 0.01251 | 0 | 0.01251 | 2075 | 1.488e-08 | 0.020579 | 0 | 0 | 0.057804 | 0.0025843 | 0 |  | 0 | 0.080966 | 0 | 0.080966
2076 | 1.4908e-08 | 0.0092866 | 0.00016224 | 0 | 0 | 0.0021987 | 0 |  | 0 | 0.011648 | 0 | 0.011648 | 2076 | 9.9742e-09 | 0.019187 | 0 | 0 | 0.055815 | 0.0024096 | 0 |  | 0 | 0.077412 | 0 | 0.077412
2077 | 9.9932e-09 | 0.0086588 | 0.00013688 | 0 | 0 | 0.0020501 | 0 |  | 0 | 0.010846 | 0 | 0.010846 | 2077 | 6.6859e-09 | 0.01789 | 0 | 0 | 0.053896 | 0.0022467 | 0 |  | 0 | 0.074032 | 0 | 0.074032
2078 | 6.6986e-09 | 0.0080734 | 0.00011548 | 0 | 0 | 0.0019115 | 0 |  | 0 | 0.0101 | 0 | 0.0101 | 2078 | 4.4817e-09 | 0.016681 | 0 | 0 | 0.052042 | 0.0020948 | 0 |  | 0 | 0.070817 | 0 | 0.070817
2079 | 4.4902e-09 | 0.0075276 | 9.7427e-05 | 0 | 0 | 0.0017823 | 0 |  | 0 | 0.0094073 | 0 | 0.0094073 | 2079 | 3.0042e-09 | 0.015553 | 0 | 0 | 0.050252 | 0.0019532 | 0 |  | 0 | 0.067758 | 0 | 0.067758
2080 | 3.0099e-09 | 0.0070187 | 8.2196e-05 | 0 | 0 | 0.0016618 | 0 |  | 0 | 0.0087627 | 0 | 0.0087627 | 2080 | 2.0137e-09 | 0.014501 | 0 | 0 | 0.048524 | 0.0018211 | 0 |  | 0 | 0.064846 | 0 | 0.064846
Note on O13: Final summation. Adds the methane produced from the different materials and subtracts the methane recovery. Finally it subtracts the methane oxidation in the top layer. Equation 10 on the Theory sheet.
Note on AF13: Final summation. Adds the methane produced from the different materials and subtracts the methane recovery. Finally it subtracts the methane oxidation in the top layer. Equation 10 on the Theory sheet.
Note on C15: 1 gigagram (Gg) is 1000 tonnes
Note on T15: 1 gigagram (Gg) is 1000 tonnes
Dry Basis
Wet Basis

## HWP
Harwested Wood Products
This sheet gives information on the methane emission from HWP, and HWP C long-term stored in SWDS
| Long-term stored C |  |  | Long term stored C accumulated |  |  | CH4 generated |  |  | CH4 emitted
Year | Garden C | Paper C | Wood C | Garden C | Paper C | Wood C | Garden | Paper | Wood | Garden | Paper | Wood
| Gg | Gg | Gg | Gg | Gg | Gg | Gg | Gg | Gg | Gg | Gg | Gg
1950 | 0 | 0.073894 | 0.060962 | 0 | 0.073894 | 0.060962 | 0 | 0 | 0 | 0 | 0 | 0
1951 | 0 | 0.074841 | 0.061743 | 0 | 0.14873 | 0.12271 | 0 | 0.016937 | 0 | 0 | 0.016937 | 0
1952 | 0 | 0.076527 | 0.063135 | 0 | 0.22526 | 0.18584 | 0 | 0.032947 | 0 | 0 | 0.032947 | 0
1953 | 0 | 0.077887 | 0.064257 | 0 | 0.30315 | 0.2501 | 0 | 0.04826 | 0 | 0 | 0.04826 | 0
1954 | 0 | 0.078304 | 0.064601 | 0 | 0.38145 | 0.3147 | 0 | 0.062851 | 0 | 0 | 0.062851 | 0
1955 | 0 | 0.086735 | 0.071556 | 0 | 0.46819 | 0.38625 | 0 | 0.07655 | 0 | 0 | 0.07655 | 0
1956 | 0 | 0.088519 | 0.073028 | 0 | 0.55671 | 0.45928 | 0 | 0.091255 | 0 | 0 | 0.091255 | 0
1957 | 0 | 0.090302 | 0.074499 | 0 | 0.64701 | 0.53378 | 0 | 0.10538 | 0 | 0 | 0.10538 | 0
1958 | 0 | 0.092072 | 0.075959 | 0 | 0.73908 | 0.60974 | 0 | 0.11895 | 0 | 0 | 0.11895 | 0
1959 | 0 | 0.093817 | 0.077399 | 0 | 0.8329 | 0.68714 | 0 | 0.13201 | 0 | 0 | 0.13201 | 0
1960 | 0 | 0.10127 | 0.083551 | 0 | 0.93417 | 0.77069 | 0 | 0.14459 | 0 | 0 | 0.14459 | 0
1961 | 0 | 0.10393 | 0.08574 | 0 | 1.0381 | 0.85643 | 0 | 0.15803 | 0 | 0 | 0.15803 | 0
1962 | 0 | 0.10594 | 0.087401 | 0 | 1.144 | 0.94383 | 0 | 0.17117 | 0 | 0 | 0.17117 | 0
1963 | 0 | 0.10795 | 0.089057 | 0 | 1.252 | 1.0329 | 0 | 0.18388 | 0 | 0 | 0.18388 | 0
1964 | 0 | 0.1099 | 0.090671 | 0 | 1.3619 | 1.1236 | 0 | 0.19619 | 0 | 0 | 0.19619 | 0
1965 | 0 | 0.11181 | 0.092242 | 0 | 1.4737 | 1.2158 | 0 | 0.20812 | 0 | 0 | 0.20812 | 0
1966 | 0 | 0.1137 | 0.093799 | 0 | 1.5874 | 1.3096 | 0 | 0.21968 | 0 | 0 | 0.21968 | 0
1967 | 0 | 0.11694 | 0.096473 | 0 | 1.7043 | 1.4061 | 0 | 0.23089 | 0 | 0 | 0.23089 | 0
1968 | 0 | 0.11852 | 0.097776 | 0 | 1.8228 | 1.5039 | 0 | 0.24169 | 0 | 0 | 0.24169 | 0
1969 | 0 | 0.12006 | 0.099046 | 0 | 1.9429 | 1.6029 | 0 | 0.25174 | 0 | 0 | 0.25174 | 0
1970 | 0 | 0.12156 | 0.10028 | 0 | 2.0645 | 1.7032 | 0 | 0.26106 | 0 | 0 | 0.26106 | 0
1971 | 0 | 0.12302 | 0.10149 | 0 | 2.1875 | 1.8047 | 0 | 0.2697 | 0 | 0 | 0.2697 | 0
1972 | 0 | 0.12444 | 0.10266 | 0 | 2.3119 | 1.9073 | 0 | 0.27769 | 0 | 0 | 0.27769 | 0
1973 | 0 | 0.12582 | 0.1038 | 0 | 2.4377 | 2.0111 | 0 | 0.28505 | 0 | 0 | 0.28505 | 0
1974 | 0 | 0.12716 | 0.10491 | 0 | 2.5649 | 2.116 | 0 | 0.29183 | 0 | 0 | 0.29183 | 0
1975 | 0 | 0.12847 | 0.10599 | 0 | 2.6934 | 2.222 | 0 | 0.29805 | 0 | 0 | 0.29805 | 0
1976 | 0 | 0.12975 | 0.10704 | 0 | 2.8231 | 2.3291 | 0 | 0.30373 | 0 | 0 | 0.30373 | 0
1977 | 0 | 0.13098 | 0.10806 | 0 | 2.9541 | 2.4371 | 0 | 0.30891 | 0 | 0 | 0.30891 | 0
1978 | 0 | 0.13218 | 0.10905 | 0 | 3.0863 | 2.5462 | 0 | 0.31361 | 0 | 0 | 0.31361 | 0
1979 | 0 | 0.13335 | 0.11001 | 0 | 3.2196 | 2.6562 | 0 | 0.31786 | 0 | 0 | 0.31786 | 0
1980 | 0 | 0.1345 | 0.11096 | 0 | 3.3541 | 2.7672 | 0 | 0.32167 | 0 | 0 | 0.32167 | 0
1981 | 0 | 0 | 0 | 0 | 3.3541 | 2.7672 | 0 | 0.32507 | 0 | 0 | 0.32507 | 0
1982 | 0 | 0 | 0 | 0 | 3.3541 | 2.7672 | 0 | 0.30309 | 0 | 0 | 0.30309 | 0
1983 | 0 | 0 | 0 | 0 | 3.3541 | 2.7672 | 0 | 0.2826 | 0 | 0 | 0.2826 | 0
1984 | 0 | 0 | 0 | 0 | 3.3541 | 2.7672 | 0 | 0.2635 | 0 | 0 | 0.2635 | 0
1985 | 0 | 0 | 0 | 0 | 3.3541 | 2.7672 | 0 | 0.24568 | 0 | 0 | 0.24568 | 0
1986 | 0 | 0 | 0 | 0 | 3.3541 | 2.7672 | 0 | 0.22907 | 0 | 0 | 0.22907 | 0
1987 | 0 | 0 | 0 | 0 | 3.3541 | 2.7672 | 0 | 0.21359 | 0 | 0 | 0.21359 | 0
1988 | 0 | 0 | 0 | 0 | 3.3541 | 2.7672 | 0 | 0.19915 | 0 | 0 | 0.19915 | 0
1989 | 0 | 0 | 0 | 0 | 3.3541 | 2.7672 | 0 | 0.18568 | 0 | 0 | 0.18568 | 0
1990 | 0 | 0 | 0 | 0 | 3.3541 | 2.7672 | 0 | 0.17313 | 0 | 0 | 0.17313 | 0
1991 | 0 | 0 | 0 | 0 | 3.3541 | 2.7672 | 0 | 0.16143 | 0 | 0 | 0.16143 | 0
1992 | 0 | 0 | 0 | 0 | 3.3541 | 2.7672 | 0 | 0.15051 | 0 | 0 | 0.15051 | 0
1993 | 0 | 0 | 0 | 0 | 3.3541 | 2.7672 | 0 | 0.14034 | 0 | 0 | 0.14034 | 0
1994 | 0 | 0 | 0 | 0 | 3.3541 | 2.7672 | 0 | 0.13085 | 0 | 0 | 0.13085 | 0
1995 | 0 | 0 | 0 | 0 | 3.3541 | 2.7672 | 0 | 0.122 | 0 | 0 | 0.122 | 0
1996 | 0 | 0 | 0 | 0 | 3.3541 | 2.7672 | 0 | 0.11375 | 0 | 0 | 0.11375 | 0
1997 | 0 | 0 | 0 | 0 | 3.3541 | 2.7672 | 0 | 0.10606 | 0 | 0 | 0.10606 | 0
1998 | 0 | 0 | 0 | 0 | 3.3541 | 2.7672 | 0 | 0.098893 | 0 | 0 | 0.098893 | 0
1999 | 0 | 0 | 0 | 0 | 3.3541 | 2.7672 | 0 | 0.092208 | 0 | 0 | 0.092208 | 0
2000 | 0 | 0 | 0 | 0 | 3.3541 | 2.7672 | 0 | 0.085974 | 0 | 0 | 0.085974 | 0
2001 | 0 | 0 | 0 | 0 | 3.3541 | 2.7672 | 0 | 0.080161 | 0 | 0 | 0.080161 | 0
2002 | 0 | 0 | 0 | 0 | 3.3541 | 2.7672 | 0 | 0.074742 | 0 | 0 | 0.074742 | 0
2003 | 0 | 0 | 0 | 0 | 3.3541 | 2.7672 | 0 | 0.069689 | 0 | 0 | 0.069689 | 0
2004 | 0 | 0 | 0 | 0 | 3.3541 | 2.7672 | 0 | 0.064978 | 0 | 0 | 0.064978 | 0
2005 | 0 | 0 | 0 | 0 | 3.3541 | 2.7672 | 0 | 0.060585 | 0 | 0 | 0.060585 | 0
2006 | 0 | 0 | 0 | 0 | 3.3541 | 2.7672 | 0 | 0.056489 | 0 | 0 | 0.056489 | 0
2007 | 0 | 0 | 0 | 0 | 3.3541 | 2.7672 | 0 | 0.05267 | 0 | 0 | 0.05267 | 0
2008 | 0 | 0 | 0 | 0 | 3.3541 | 2.7672 | 0 | 0.049109 | 0 | 0 | 0.049109 | 0
2009 | 0 | 0 | 0 | 0 | 3.3541 | 2.7672 | 0 | 0.045789 | 0 | 0 | 0.045789 | 0
2010 | 0 | 0 | 0 | 0 | 3.3541 | 2.7672 | 0 | 0.042693 | 0 | 0 | 0.042693 | 0
2011 | 0 | 0 | 0 | 0 | 3.3541 | 2.7672 | 0 | 0.039807 | 0 | 0 | 0.039807 | 0
2012 | 0 | 0 | 0 | 0 | 3.3541 | 2.7672 | 0 | 0.037116 | 0 | 0 | 0.037116 | 0
2013 | 0 | 0 | 0 | 0 | 3.3541 | 2.7672 | 0 | 0.034607 | 0 | 0 | 0.034607 | 0
2014 | 0 | 0 | 0 | 0 | 3.3541 | 2.7672 | 0 | 0.032267 | 0 | 0 | 0.032267 | 0
2015 | 0 | 0 | 0 | 0 | 3.3541 | 2.7672 | 0 | 0.030085 | 0 | 0 | 0.030085 | 0
2016 | 0 | 0 | 0 | 0 | 3.3541 | 2.7672 | 0 | 0.028052 | 0 | 0 | 0.028052 | 0
2017 | 0 | 0 | 0 | 0 | 3.3541 | 2.7672 | 0 | 0.026155 | 0 | 0 | 0.026155 | 0
2018 | 0 | 0 | 0 | 0 | 3.3541 | 2.7672 | 0 | 0.024387 | 0 | 0 | 0.024387 | 0
2019 | 0 | 0 | 0 | 0 | 3.3541 | 2.7672 | 0 | 0.022738 | 0 | 0 | 0.022738 | 0
2020 | 0 | 0 | 0 | 0 | 3.3541 | 2.7672 | 0 | 0.021201 | 0 | 0 | 0.021201 | 0
2021 | 0 | 0 | 0 | 0 | 3.3541 | 2.7672 | 0 | 0.019768 | 0 | 0 | 0.019768 | 0
2022 | 0 | 0 | 0 | 0 | 3.3541 | 2.7672 | 0 | 0.018431 | 0 | 0 | 0.018431 | 0
2023 | 0 | 0 | 0 | 0 | 3.3541 | 2.7672 | 0 | 0.017185 | 0 | 0 | 0.017185 | 0
2024 | 0 | 0 | 0 | 0 | 3.3541 | 2.7672 | 0 | 0.016023 | 0 | 0 | 0.016023 | 0
2025 | 0 | 0 | 0 | 0 | 3.3541 | 2.7672 | 0 | 0.01494 | 0 | 0 | 0.01494 | 0
2026 | 0 | 0 | 0 | 0 | 3.3541 | 2.7672 | 0 | 0.01393 | 0 | 0 | 0.01393 | 0
2027 | 0 | 0 | 0 | 0 | 3.3541 | 2.7672 | 0 | 0.012988 | 0 | 0 | 0.012988 | 0
2028 | 0 | 0 | 0 | 0 | 3.3541 | 2.7672 | 0 | 0.01211 | 0 | 0 | 0.01211 | 0
2029 | 0 | 0 | 0 | 0 | 3.3541 | 2.7672 | 0 | 0.011291 | 0 | 0 | 0.011291 | 0
2030 | 0 | 0 | 0 | 0 | 3.3541 | 2.7672 | 0 | 0.010528 | 0 | 0 | 0.010528 | 0
Note on C10: 1 gigagram (Gg) is 1000 tonnes

## Stored_C
| City | Balikpapan
| Province | Kalimantan Timur
| Country | 0
Long-term stored C in SWDS
In this sheet carbon long-term stored C in SWDS is calculated.
DOC:
| MSW | 0 | Food waste | 0.15 | Nappies | 0.24
| Paper | 0.4 | Garden | 0.2 | Sludge | 0.05
| Wood | 0.43 | Textiles | 0.24 | Industry | 0.15
Year | MSW | Food | Garden | Paper | Wood | Textiles | Nappies | Sludge | C, Industry | Paper, industry subtotal | Wood, industry subtotal | Long-term stored C | Long-term stored C accumulated
| Gg | Gg | Gg | Gg | Gg | Gg | Gg | Gg | Gg | Gg | Gg | Gg | Gg
1950 | 0 | 0.093441 | 0 | 0.073894 | 0.060962 | 0.0092797 | 0 | 0 | 0 | 0 | 0 | 0.23758 | 0.23758
1951 | 0 | 0.094638 | 0 | 0.074841 | 0.061743 | 0.0093986 | 0 | 0 | 0 | 0 | 0 | 0.24062 | 0.4782
1952 | 0 | 0.096771 | 0 | 0.076527 | 0.063135 | 0.0096104 | 0 | 0 | 0 | 0 | 0 | 0.24604 | 0.72424
1953 | 0 | 0.098491 | 0 | 0.077887 | 0.064257 | 0.0097812 | 0 | 0 | 0 | 0 | 0 | 0.25042 | 0.97466
1954 | 0 | 0.099018 | 0 | 0.078304 | 0.064601 | 0.0098335 | 0 | 0 | 0 | 0 | 0 | 0.25176 | 1.2264
1955 | 0 | 0.10968 | 0 | 0.086735 | 0.071556 | 0.010892 | 0 | 0 | 0 | 0 | 0 | 0.27886 | 1.5053
1956 | 0 | 0.11194 | 0 | 0.088519 | 0.073028 | 0.011116 | 0 | 0 | 0 | 0 | 0 | 0.2846 | 1.7899
1957 | 0 | 0.11419 | 0 | 0.090302 | 0.074499 | 0.01134 | 0 | 0 | 0 | 0 | 0 | 0.29033 | 2.0802
1958 | 0 | 0.11643 | 0 | 0.092072 | 0.075959 | 0.011563 | 0 | 0 | 0 | 0 | 0 | 0.29602 | 2.3762
1959 | 0 | 0.11863 | 0 | 0.093817 | 0.077399 | 0.011782 | 0 | 0 | 0 | 0 | 0 | 0.30163 | 2.6779
1960 | 0 | 0.12806 | 0 | 0.10127 | 0.083551 | 0.012718 | 0 | 0 | 0 | 0 | 0 | 0.32561 | 3.0035
1961 | 0 | 0.13142 | 0 | 0.10393 | 0.08574 | 0.013051 | 0 | 0 | 0 | 0 | 0 | 0.33414 | 3.3376
1962 | 0 | 0.13397 | 0 | 0.10594 | 0.087401 | 0.013304 | 0 | 0 | 0 | 0 | 0 | 0.34061 | 3.6782
1963 | 0 | 0.1365 | 0 | 0.10795 | 0.089057 | 0.013556 | 0 | 0 | 0 | 0 | 0 | 0.34707 | 4.0253
1964 | 0 | 0.13898 | 0 | 0.1099 | 0.090671 | 0.013802 | 0 | 0 | 0 | 0 | 0 | 0.35336 | 4.3786
1965 | 0 | 0.14139 | 0 | 0.11181 | 0.092242 | 0.014041 | 0 | 0 | 0 | 0 | 0 | 0.35948 | 4.7381
1966 | 0 | 0.14377 | 0 | 0.1137 | 0.093799 | 0.014278 | 0 | 0 | 0 | 0 | 0 | 0.36555 | 5.1037
1967 | 0 | 0.14787 | 0 | 0.11694 | 0.096473 | 0.014685 | 0 | 0 | 0 | 0 | 0 | 0.37597 | 5.4796
1968 | 0 | 0.14987 | 0 | 0.11852 | 0.097776 | 0.014884 | 0 | 0 | 0 | 0 | 0 | 0.38105 | 5.8607
1969 | 0 | 0.15182 | 0 | 0.12006 | 0.099046 | 0.015077 | 0 | 0 | 0 | 0 | 0 | 0.38599 | 6.2467
1970 | 0 | 0.15371 | 0 | 0.12156 | 0.10028 | 0.015265 | 0 | 0 | 0 | 0 | 0 | 0.39081 | 6.6375
1971 | 0 | 0.15556 | 0 | 0.12302 | 0.10149 | 0.015448 | 0 | 0 | 0 | 0 | 0 | 0.39551 | 7.033
1972 | 0 | 0.15735 | 0 | 0.12444 | 0.10266 | 0.015627 | 0 | 0 | 0 | 0 | 0 | 0.40008 | 7.4331
1973 | 0 | 0.1591 | 0 | 0.12582 | 0.1038 | 0.015801 | 0 | 0 | 0 | 0 | 0 | 0.40452 | 7.8376
1974 | 0 | 0.1608 | 0 | 0.12716 | 0.10491 | 0.01597 | 0 | 0 | 0 | 0 | 0 | 0.40885 | 8.2464
1975 | 0 | 0.16246 | 0 | 0.12847 | 0.10599 | 0.016134 | 0 | 0 | 0 | 0 | 0 | 0.41306 | 8.6595
1976 | 0 | 0.16407 | 0 | 0.12975 | 0.10704 | 0.016294 | 0 | 0 | 0 | 0 | 0 | 0.41715 | 9.0766
1977 | 0 | 0.16563 | 0 | 0.13098 | 0.10806 | 0.016449 | 0 | 0 | 0 | 0 | 0 | 0.42112 | 9.4978
1978 | 0 | 0.16715 | 0 | 0.13218 | 0.10905 | 0.0166 | 0 | 0 | 0 | 0 | 0 | 0.42499 | 9.9228
1979 | 0 | 0.16863 | 0 | 0.13335 | 0.11001 | 0.016746 | 0 | 0 | 0 | 0 | 0 | 0.42874 | 10.3515
1980 | 0 | 0.17008 | 0 | 0.1345 | 0.11096 | 0.01689 | 0 | 0 | 0 | 0 | 0 | 0.43242 | 10.7839
1981 | 0 | 0 | 0 | 0 | 0 | 0 | 0 | 0 | 0 | 0 | 0 | 0 | 10.7839
1982 | 0 | 0 | 0 | 0 | 0 | 0 | 0 | 0 | 0 | 0 | 0 | 0 | 10.7839
1983 | 0 | 0 | 0 | 0 | 0 | 0 | 0 | 0 | 0 | 0 | 0 | 0 | 10.7839
1984 | 0 | 0 | 0 | 0 | 0 | 0 | 0 | 0 | 0 | 0 | 0 | 0 | 10.7839
1985 | 0 | 0 | 0 | 0 | 0 | 0 | 0 | 0 | 0 | 0 | 0 | 0 | 10.7839
1986 | 0 | 0 | 0 | 0 | 0 | 0 | 0 | 0 | 0 | 0 | 0 | 0 | 10.7839
1987 | 0 | 0 | 0 | 0 | 0 | 0 | 0 | 0 | 0 | 0 | 0 | 0 | 10.7839
1988 | 0 | 0 | 0 | 0 | 0 | 0 | 0 | 0 | 0 | 0 | 0 | 0 | 10.7839
1989 | 0 | 0 | 0 | 0 | 0 | 0 | 0 | 0 | 0 | 0 | 0 | 0 | 10.7839
1990 | 0 | 0 | 0 | 0 | 0 | 0 | 0 | 0 | 0 | 0 | 0 | 0 | 10.7839
1991 | 0 | 0 | 0 | 0 | 0 | 0 | 0 | 0 | 0 | 0 | 0 | 0 | 10.7839
1992 | 0 | 0 | 0 | 0 | 0 | 0 | 0 | 0 | 0 | 0 | 0 | 0 | 10.7839
1993 | 0 | 0 | 0 | 0 | 0 | 0 | 0 | 0 | 0 | 0 | 0 | 0 | 10.7839
1994 | 0 | 0 | 0 | 0 | 0 | 0 | 0 | 0 | 0 | 0 | 0 | 0 | 10.7839
1995 | 0 | 0 | 0 | 0 | 0 | 0 | 0 | 0 | 0 | 0 | 0 | 0 | 10.7839
1996 | 0 | 0 | 0 | 0 | 0 | 0 | 0 | 0 | 0 | 0 | 0 | 0 | 10.7839
1997 | 0 | 0 | 0 | 0 | 0 | 0 | 0 | 0 | 0 | 0 | 0 | 0 | 10.7839
1998 | 0 | 0 | 0 | 0 | 0 | 0 | 0 | 0 | 0 | 0 | 0 | 0 | 10.7839
1999 | 0 | 0 | 0 | 0 | 0 | 0 | 0 | 0 | 0 | 0 | 0 | 0 | 10.7839
2000 | 0 | 0 | 0 | 0 | 0 | 0 | 0 | 0 | 0 | 0 | 0 | 0 | 10.7839
2001 | 0 | 0 | 0 | 0 | 0 | 0 | 0 | 0 | 0 | 0 | 0 | 0 | 10.7839
2002 | 0 | 0 | 0 | 0 | 0 | 0 | 0 | 0 | 0 | 0 | 0 | 0 | 10.7839
2003 | 0 | 0 | 0 | 0 | 0 | 0 | 0 | 0 | 0 | 0 | 0 | 0 | 10.7839
2004 | 0 | 0 | 0 | 0 | 0 | 0 | 0 | 0 | 0 | 0 | 0 | 0 | 10.7839
2005 | 0 | 0 | 0 | 0 | 0 | 0 | 0 | 0 | 0 | 0 | 0 | 0 | 10.7839
2006 | 0 | 0 | 0 | 0 | 0 | 0 | 0 | 0 | 0 | 0 | 0 | 0 | 10.7839
2007 | 0 | 0 | 0 | 0 | 0 | 0 | 0 | 0 | 0 | 0 | 0 | 0 | 10.7839
2008 | 0 | 0 | 0 | 0 | 0 | 0 | 0 | 0 | 0 | 0 | 0 | 0 | 10.7839
2009 | 0 | 0 | 0 | 0 | 0 | 0 | 0 | 0 | 0 | 0 | 0 | 0 | 10.7839
2010 | 0 | 0 | 0 | 0 | 0 | 0 | 0 | 0 | 0 | 0 | 0 | 0 | 10.7839
2011 | 0 | 0 | 0 | 0 | 0 | 0 | 0 | 0 | 0 | 0 | 0 | 0 | 10.7839
2012 | 0 | 0 | 0 | 0 | 0 | 0 | 0 | 0 | 0 | 0 | 0 | 0 | 10.7839
2013 | 0 | 0 | 0 | 0 | 0 | 0 | 0 | 0 | 0 | 0 | 0 | 0 | 10.7839
2014 | 0 | 0 | 0 | 0 | 0 | 0 | 0 | 0 | 0 | 0 | 0 | 0 | 10.7839
2015 | 0 | 0 | 0 | 0 | 0 | 0 | 0 | 0 | 0 | 0 | 0 | 0 | 10.7839
2016 | 0 | 0 | 0 | 0 | 0 | 0 | 0 | 0 | 0 | 0 | 0 | 0 | 10.7839
2017 | 0 | 0 | 0 | 0 | 0 | 0 | 0 | 0 | 0 | 0 | 0 | 0 | 10.7839
2018 | 0 | 0 | 0 | 0 | 0 | 0 | 0 | 0 | 0 | 0 | 0 | 0 | 10.7839
2019 | 0 | 0 | 0 | 0 | 0 | 0 | 0 | 0 | 0 | 0 | 0 | 0 | 10.7839
2020 | 0 | 0 | 0 | 0 | 0 | 0 | 0 | 0 | 0 | 0 | 0 | 0 | 10.7839
2021 | 0 | 0 | 0 | 0 | 0 | 0 | 0 | 0 | 0 | 0 | 0 | 0 | 10.7839
2022 | 0 | 0 | 0 | 0 | 0 | 0 | 0 | 0 | 0 | 0 | 0 | 0 | 10.7839
2023 | 0 | 0 | 0 | 0 | 0 | 0 | 0 | 0 | 0 | 0 | 0 | 0 | 10.7839
2024 | 0 | 0 | 0 | 0 | 0 | 0 | 0 | 0 | 0 | 0 | 0 | 0 | 10.7839
2025 | 0 | 0 | 0 | 0 | 0 | 0 | 0 | 0 | 0 | 0 | 0 | 0 | 10.7839
2026 | 0 | 0 | 0 | 0 | 0 | 0 | 0 | 0 | 0 | 0 | 0 | 0 | 10.7839
2027 | 0 | 0 | 0 | 0 | 0 | 0 | 0 | 0 | 0 | 0 | 0 | 0 | 10.7839
2028 | 0 | 0 | 0 | 0 | 0 | 0 | 0 | 0 | 0 | 0 | 0 | 0 | 10.7839
2029 | 0 | 0 | 0 | 0 | 0 | 0 | 0 | 0 | 0 | 0 | 0 | 0 | 10.7839
2030 | 0 | 0 | 0 | 0 | 0 | 0 | 0 | 0 | 0 | 0 | 0 | 0 | 10.7839
Note on C16: 1 gigagram (Gg) is 1000 tonnes

## Theory
IPCC Spreadsheet for Estimating Methane emissions from Solid Waste Disposal Sites
Bulk waste and waste composition options.
Theory and equations
The basic equation for the first order decay model is:
(1) DDOCm = DDOCm(0) * e^-kt
where DDOCm(0) is the mass of decomposable degradable organic carbon (DOC) at the start of the reaction, when t=0 and e^-kt=1, k is the reaction constant and t is the time in years. DDOCm is the mass of DDOC at any time.
From equation (I) it is easy to see that at the end of year 1 (going from point 0 to point 1 on the time axis) the mass of DDOC left not decomposed in the SWDS is:
(2) DDOCm(1) = DDOCm(0) * e^-k
and the mass of DDOC decomposed into CH4 and CO2 will be:
(3) DDOCmdecomp(1) = DDOCm(0) * (1 - e^-k)
In a first order reaction, the amount of product (here decomposed DDOCm) is always proportional to the amount of reactant (here DDOCm). This means that it does not matter when the DDOCm was deposited. This also means that when the amount of DDOCm accumulated in the SWDS, plus last year's deposit, is known, CH4 production can be calculated as if every year is year number one in the time series. Then all calculations can be done by equations (2) and (3) in a simple spreadsheet.
The default assumption is that CH4 generation from all the waste deposited each year begins on the 1st of January in the year after deposition. This is the same as an average six month delay until substantial CH4 generation begins (the time it takes for anaerobic conditions to become well established). However, the worksheet includes the possibility of an earlier start to the reaction, in the year of deposition of the waste. This requires separate calculations for the deposition year. For longer delay times than 6 months, DDOCmd in the columns F and G cells in the CH4 calculating sheets, have to be readdressed one cell down, and the number 13 in exp2 has to be changed to 25 (7 to 18 months delay time).
The equations used in these spreadsheets are: (As the mathematics of every waste fraction/category is the same, indexing for fraction/category is omitted for equations 4-9.)
To calculate mass of decomposable DOC (DDOCm) from amount of waste material (W):
(4) DDOCmd(T), = W(T) • DOC * DOCf • MCF
The amount of deposited DDOCm remaining not decomposed at the end of deposition year T:
(5) DDOCmrem(T) = DDOCmd(T) • e^(-k • ((13-M)/12)
The amount of deposited DDOCm decomposed during deposition year T:
(6) DDOCmdec(T) = DDOCmd(T) • (1 – e^(-k • ((13-M)/12)))
The amount of DDOCm accumulated in the SWDS at the end of year T
(7) DDOCma(T) = DDOCmrem(T) + ( DDOCma(T-1) • e^-k)
The total amount of DDOCm decomposed in year T
(8) DDOCmdecomp(T) = DDOCmdec(T) + (DDOCma(T-1) • (1 - e^-k))
The amount of CH4 generated from DOC decomposed
(9) CH4 generated(T) = DDOCmdecomp(T) • F • 16/12
The amount of CH4 emitted
(10) CH4 emitted in year T = (ΣxCH4 generated (x,T) – R(T)) • (1- OX(T))
Where:
T = the year of inventory
x = material fraction/waste category
W(T) = amount deposited in year T
MCF = Methane Correction Factor
DOC = Degradable organic carbon (under aerobic conditions)
DOCf = Fraction of DOC decomposing under anaerobic conditions
DDOC = Decomposable Degradable Organic Carbon (under anaerobic conditions)
DDOCmd(T) = mass of DDOC deposited year T
DDOCmrem(T) = mass of DDOC deposited in inventory year T, remaining not decomposed at the
end of year.
DDOCmdec(T) = mass of DDOC deposited in inventory year T, decomposed during the year.
DDOCma(T) = total mass of DDOC left not decomposed at end of year T.
DDOCma(T-1) = total mass of DDOC left not decomposed at end of year T-1.
DDOCmdecomp(T) = total mass of DDOC decomposed in year T.
CH4 generated(T) = CH4 generated in year T
F = Fraction of CH4 by volume in generated landfill gas
16/12 = Molecular weight ratio CH4/C
R(T) = Recovered CH4 in year T
OX(T) = Oxidation factor in year T (fraction)
k = rate of reaction constant
M = Month of reaction start (= delay time + 7)

## Defaults
| IPCC DEFAULT METHANE GENERATION RATE CONSTANTS (1/yr) | [9 empty] | IPCC DEFAULT DOC VALUES | [5 empty] | IPCC REGIONAL DEFAULT VALUES FOR WASTE COMPOSITION, WASTE GENERATION, AND FRACTION DISPOSED
(Derived from k values obtained in experimental measurements, calculated by models, or used in GHG inventories and other studies)
[12 empty] | Dry basis |  | Wet basis |  |  | Default DOC | 0.44 | 0.3 | 0.38 | 0.5 | 0.49 | 0.6 | 0.05 | 0.47 | 0
|  |  | Temperate |  |  |  | Tropical |  |  |  |  | Default Value | Range | Default Value | Range |  | Select3 | 3 | [8 empty] | MSW Generation Rate (tonnes/cap/yr) | Fraction MSW disposed to SWDS | Regional Average DOC (wt fraction)
|  |  | Dry |  | Wet |  | Dry |  | Moist and Wet |  | Food waste | 0.38 | 0.20-0.50 | 0.15 | 0.08-0.20 |  |  | Percent Waste Composition Data
| Type of Waste |  | Default Value | Range | Default Value | Range | Default Value | Range | Default Value | Range | Paper/cardboard | 0.44 | 0.40-0.50 | 0.4 | 0.36-0.45 |  |  | Paper/ card board | Textiles | Food waste | Wood | Garden / park | Nappies / Diapers | Sewage sludge | Rubber / leather | All other, inerts
| Slowly degrading waste | Paper/textile waste | 0.04 | 0.03–0.05 | 0.06 | 0.05–0.07 | 0.045 | 0.04–0.06 | 0.07 | 0.06–0.085 | Garden and Park waste | 0.49 | 0.45-0.55 | 0.2 | 0.18-0.22 | 1 | Asia: Eastern | 18.8 | 3.5 | 26.2 | 3.5 |  |  |  | 1 | 47 | 0.55 | 0.55 | 0.21
|  | Wood/ straw/ rubber waste | 0.02 | 0.01–0.03 | 0.03 | 0.02–0.04 | 0.025 | 0.02–0.04 | 0.035 | 0.03–0.05 | Textiles | 0.3 | 0.25-0.50 | 0.24 | 0.20-0.40 | 2 | Asia: South-central | 11.3 | 2.5 | 40.3 | 7.9 |  |  |  | 0.8 | 37.2 | 0.21 | 0.74 | 0.25
| Moderately degrading waste | Garden and park waste | 0.05 | 0.04–0.06 | 0.1 | 0.06–0.1 | 0.065 | 0.05–0.08 | 0.17 | 0.15–0.2 | Rubber and Leather | 0.47 | 0.47 | 0.39 | 0.39 | 3 | Asia- Southeast | 12.9 | 2.7 | 43.5 | 9.9 |  |  |  | 0.9 | 30.1 | 0.27 | 0.59 | 0.28
| Rapidly degrading waste | Food waste/ sewage sludge | 0.06 | 0.05–0.08 | 0.185 | 0.1–0.2 | 0.085 | 0.07–0.1 | 0.4 | 0.17–0.7 | Wood & straw | 0.5 | 0.46-0.54 | 0.43 | 0.39-0.46 | 4 | Asia- Western & Middle East | 18 | 2.9 | 41.1 | 9.8 |  |  |  | 0.6 | 27.6 | 0.42056 | 0.67611 | 0.3
| Bulk MSW or Industrial Waste | Mixed composition | 0.05 | 0.04–0.06 | 0.09 | 0.08–0.1 | 0.065 | 0.05–0.08 | 0.17 | 0.15–0.2 | Nappies | 0.6 | 0.44-0.80 | 0.24 | 0.18-0.32 | 5 | Africa: Eastern | 7.7 | 1.7 | 53.9 | 7 |  |  |  | 1.1 | 28.6 | 0.29 | 0.69 | 0.28
[11 empty] | Inert materials and other: [DOC = 0] |  |  |  |  | 6 | Africa: Middle | 16.8 | 2.5 | 43.4 | 6.5 |  |  |  |  | 30.8 | 0.29 | 0.69 | 0.28
| IPCC Climate Zone Definitions | [9 empty] | Plastics |  |  |  |  | 7 | Africa: Northern | 16.5 | 2.5 | 51.1 | 2 |  |  |  |  | 27.9 | 0.29 | 0.69 | 0.28
[11 empty] | Metal |  |  |  |  | 8 | Africa: Southern | 25 |  | 23 | 15 |  |  |  |  | 37 | 0.29 | 0.69 | 0.27
|  | MAT | MAP | MAP/PET |  | Selected: |  |  |  |  | Glass |  |  |  |  | 9 | Africa: Western | 9.8 | 1 | 40.4 | 4.4 |  |  |  |  | 44.4 | 0.29 | 0.69 | 0.22
1 | Dry temperate | 0 - 20°C |  | <1 |  | 4 |  |  |  |  | Other |  |  |  |  | 10 | Europe: Eastern | 21.8 | 4.7 | 30.1 | 7.5 |  |  |  | 1.4 | 34.5 | 0.38 | 0.9 | 0.27
2 | Wet temperate | 0 - 20°C |  | >1 | [6 empty] | Sewage sludge |  | N.A | 0.05 | 0.04-0.05 | 11 | Europe: Northern | 30.6 | 2 | 23.8 | 10 |  |  |  |  | 33.6 | 0.64 | 0.47 | 0.28
3 | Dry tropical | > 20°C | <1000 mm | [7 empty] | Bulk MSW waste |  | N.A | 0.18 | 0.12-0.28 | 12 | Europe: Southern | 17 |  | 36.9 | 10.6 |  |  |  |  | 35.5 | 0.52 | 0.85 | 0.27
4 | Moist and wet tropical | > 20°C | >1000 mm | [7 empty] | Industrial waste |  | N.A | 0.15 | 0-0.54 | 13 | Europe: Western | 27.5 |  | 24.2 | 11 |  |  |  |  | 37.3 | 0.56 | 0.47 | 0.27
[16 empty] | 14 | Oceania: Austrailia & New Zealand | 30 |  | 36 | 24 |  |  |  |  | 10 | 0.69 | 0.85 | 0.39
[11 empty] | Select2: | 1 | Waste by composition |  |  | 15 | Oceania: Other Oceania | 6 |  | 67.5 | 2.5 |  |  |  |  | 24 | 0.69 | 0.85 | 0.3
| MAT – Mean annual temperature; | [9 empty] | 1 | 2 | Bulk waste data only |  |  | 16 | America: North | 23.2 | 3.9 | 33.9 | 6.2 |  |  |  | 1.4 | 31.4 | 0.65 | 0.58 | 0.28
| MAP – Mean annual precipitation; | [14 empty] | 17 | America: Central | 13.7 | 2.6 | 43.8 | 13.5 |  |  |  | 1.8 | 24.6 | 0.21 | 0.5 | 0.31
| PET – Potential evapotranspiration. | [14 empty] | 18 | America: South | 17.1 | 2.6 | 44.9 | 4.7 |  |  |  | 0.7 | 30 | 0.26 | 0.54 | 0.28
| The average annual MAT, MAP and PET during the time series selected to estimate the emission and indicated by the nearest representative meteorological station. The information available is not adequate to subdivide temperate into cold (<10°C) and warm (10-20°C). In this IPCC classification for warm temperate, MAT is referred to the growing season. | [14 empty] | 19 | Caribbean | 17 | 5.1 | 46.9 | 2.4 |  |  |  | 1.9 | 26.7 | 0.49 | 0.83 | 0.29
[18 empty] | 17.9316 | 2.8714 | 39.5211 | 8.3368 |  |  |  | 1.16 | 31.4842 | 101.3051
[18 empty] | 17.7% | 2.834% | 39.01% | 8.229% | 0% | 0% | 0% | 1.145% | 31.08%
| Relationship between half-life and decay rate | [24 empty] | Averages | 0.42056 | 0.67611 | 0.27947
Half-life = ln(2)/k where k is the decay rate constant.
Conversion boxes for comparison
| Half-life (years) | Decay rate constant (y-1)
| 35 | 0.019804
| Decay rate constant (y-1) | Half life (years)
| 0.05 | 13.8629
Note on AE7: Includes plastic, metal, glass, ash, and other inert material (i.e., material with DOC=0).
Note on O10: WebServerKPPE: natural rubbers would likely not degrade under anaerobic condition at SWDS (Tsuchii et al., 1985; Rose and Steinbüchel, 2005)
Note on AF11: No data; defulat is average of all available regional data.
Note on AG11: No data; defulat is average of all available regional data.
Note on G16: This cell records which climate zone is selected in the drop-down box on the parameter sheet.
Note on O22: Cell records waste type DOC selection from parameters worksheet.

## Food
Methane calculation from: Food waste
[9 empty] | National values | [8 empty] | National values
|  |  |  | DOC |  |  |  | DOC | 0.38 |  |  |  | DOC |  |  |  | DOC | 0.15
|  |  |  | DOCf |  |  |  | DOCf | 0.5 |  |  |  | DOCf |  |  |  | DOCf | 0.5
|  |  |  | Methane generation rate constant |  |  |  | k | 0.4 |  |  |  | Methane generation rate constant |  |  |  | k | 0.4
|  |  |  | Half-life time (t1/2, years): |  |  |  | h = ln(2)/k | 1.7329 |  |  |  | Half-life time (t1/2, years): |  |  |  | h = ln(2)/k | 1.7329
|  |  |  | exp1 |  |  |  | exp(-k) | 0.67032 |  |  |  | exp1 |  |  |  | exp(-k) | 0.67032
|  |  |  | Process start in deposition year. Month M |  |  |  | M | 13 |  |  |  | Process start in deposition year. Month M |  |  |  | M | 13
|  |  |  | exp2 |  |  |  | exp(-k*((13-M)/12)) | 1 |  |  |  | exp2 |  |  |  | exp(-k*((13-M)/12)) | 1
|  |  |  | Fraction to CH4 |  |  |  | F | 0.5 |  |  |  | Fraction to CH4 |  |  |  | F | 0.5
Year | Amount deposited | Dry matter content | MCF | Decomposable DOC (DDOCm) deposited | DDOCm not reacted. Deposition year | DDOCm decomposed. Deposition year | DDOCm accumulated in SWDS end of year | DDOCm decomposed | CH4 generated | Year | Amount deposited | MCF | Decomposable DOC (DDOCm) deposited | DDOCm not reacted. Deposition year | DDOCm decomposed. Deposition year | DDOCm accumulated in SWDS end of year | DDOCm decomposed | CH4 generated
| W | dm | MCF | D = W * dm * DOC * DOCf * MCF | B = D * exp2 | C = D * (1- exp2) | H = B + (Hlast year * exp1) | E = C + Hlast year * (1 - exp1) | Q = E * 16/12 * F |  | W | MCF | D = W * DOC * DOCf * MCF | B = D * exp2 | C = D * (1- exp2) | H = B + (Hlast year * exp1) | E = C + Hlast year * (1 - exp1) | Q = E * 16/12 * F
| Gg | fraction | fraction | Gg | Gg | Gg | Gg | Gg | Gg |  | Gg | fraction | Gg | Gg | Gg | Gg | Gg | Gg
2000 | 10.9093 | 0.59 | 0.8 | 0.97834 | 0.97834 | 0 | 0.97834 | 0 | 0 | 2000 | 10.9093 | 0.8 | 0.65456 | 0.65456 | 0 | 0.65456 | 0 | 0
2001 | 11.049 | 0.59 | 0.8 | 0.99088 | 0.99088 | 0 | 1.6467 | 0.32254 | 0.21503 | 2001 | 11.049 | 0.8 | 0.66294 | 0.66294 | 0 | 1.1017 | 0.21579 | 0.14386
2002 | 11.298 | 0.59 | 0.8 | 1.0132 | 1.0132 | 0 | 2.117 | 0.54288 | 0.36192 | 2002 | 11.298 | 0.8 | 0.67788 | 0.67788 | 0 | 1.4164 | 0.36321 | 0.24214
2003 | 11.4988 | 0.59 | 0.8 | 1.0312 | 1.0312 | 0 | 2.4503 | 0.69794 | 0.46529 | 2003 | 11.4988 | 0.8 | 0.68993 | 0.68993 | 0 | 1.6394 | 0.46695 | 0.3113
2004 | 11.5604 | 0.59 | 0.8 | 1.0367 | 1.0367 | 0 | 2.6792 | 0.80781 | 0.53854 | 2004 | 11.5604 | 0.8 | 0.69362 | 0.69362 | 0 | 1.7925 | 0.54046 | 0.36031
2005 | 12.805 | 0.59 | 0.8 | 1.1484 | 1.1484 | 0 | 2.9443 | 0.88328 | 0.58885 | 2005 | 12.805 | 0.8 | 0.7683 | 0.7683 | 0 | 1.9699 | 0.59096 | 0.39397
2006 | 13.0684 | 0.59 | 0.8 | 1.172 | 1.172 | 0 | 3.1456 | 0.97067 | 0.64711 | 2006 | 13.0684 | 0.8 | 0.78411 | 0.78411 | 0 | 2.1045 | 0.64942 | 0.43295
2007 | 13.3316 | 0.59 | 0.8 | 1.1956 | 1.1956 | 0 | 3.3041 | 1.037 | 0.69136 | 2007 | 13.3316 | 0.8 | 0.7999 | 0.7999 | 0 | 2.2106 | 0.69383 | 0.46255
2008 | 13.593 | 0.59 | 0.8 | 1.219 | 1.219 | 0 | 3.4338 | 1.0893 | 0.7262 | 2008 | 13.593 | 0.8 | 0.81558 | 0.81558 | 0 | 2.2974 | 0.7288 | 0.48586
2009 | 13.8506 | 0.59 | 0.8 | 1.2421 | 1.2421 | 0 | 3.5439 | 1.1321 | 0.75471 | 2009 | 13.8506 | 0.8 | 0.83104 | 0.83104 | 0 | 2.371 | 0.75741 | 0.50494
2010 | 14.9516 | 0.59 | 0.8 | 1.3409 | 1.3409 | 0 | 3.7164 | 1.1684 | 0.7789 | 2010 | 14.9516 | 0.8 | 0.89709 | 0.89709 | 0 | 2.4864 | 0.78168 | 0.52112
2011 | 15.3432 | 0.59 | 0.8 | 1.376 | 1.376 | 0 | 3.8672 | 1.2252 | 0.81682 | 2011 | 15.3432 | 0.8 | 0.92059 | 0.92059 | 0 | 2.5873 | 0.81973 | 0.54649
2012 | 15.6405 | 0.59 | 0.8 | 1.4026 | 1.4026 | 0 | 3.9949 | 1.2749 | 0.84995 | 2012 | 15.6405 | 0.8 | 0.93843 | 0.93843 | 0 | 2.6728 | 0.85298 | 0.56865
2013 | 15.9368 | 0.59 | 0.8 | 1.4292 | 1.4292 | 0 | 4.1071 | 1.317 | 0.87802 | 2013 | 15.9368 | 0.8 | 0.95621 | 0.95621 | 0 | 2.7478 | 0.88115 | 0.58744
2014 | 16.2257 | 0.59 | 0.8 | 1.4551 | 1.4551 | 0 | 4.2082 | 1.354 | 0.90268 | 2014 | 16.2257 | 0.8 | 0.97354 | 0.97354 | 0 | 2.8155 | 0.9059 | 0.60393
2015 | 16.5067 | 0.59 | 0.8 | 1.4803 | 1.4803 | 0 | 4.3011 | 1.3873 | 0.9249 | 2015 | 16.5067 | 0.8 | 0.9904 | 0.9904 | 0 | 2.8777 | 0.9282 | 0.6188
2016 | 16.7854 | 0.59 | 0.8 | 1.5053 | 1.5053 | 0 | 4.3885 | 1.418 | 0.94533 | 2016 | 16.7854 | 0.8 | 1.0071 | 1.0071 | 0 | 2.9361 | 0.94871 | 0.63247
2017 | 17.0147 | 0.59 | 0.8 | 1.5259 | 1.5259 | 0 | 4.4676 | 1.4468 | 0.96452 | 2017 | 17.0147 | 0.8 | 1.0209 | 1.0209 | 0 | 2.989 | 0.96797 | 0.64531
2018 | 16.9956 | 0.59 | 0.8 | 1.5242 | 1.5242 | 0 | 4.5189 | 1.4729 | 0.98191 | 2018 | 16.9956 | 0.8 | 1.0197 | 1.0197 | 0 | 3.0233 | 0.98541 | 0.65694
2019 | 16.9678 | 0.59 | 0.8 | 1.5217 | 1.5217 | 0 | 4.5507 | 1.4898 | 0.99318 | 2019 | 16.9678 | 0.8 | 1.0181 | 1.0181 | 0 | 3.0447 | 0.99673 | 0.66449
2020 | 16.9316 | 0.59 | 0.8 | 1.5184 | 1.5184 | 0 | 4.5689 | 1.5003 | 1.0002 | 2020 | 16.9316 | 0.8 | 1.0159 | 1.0159 | 0 | 3.0568 | 1.0038 | 0.66918
2021 | 16.8876 | 0.59 | 0.8 | 1.5145 | 1.5145 | 0 | 4.5771 | 1.5063 | 1.0042 | 2021 | 16.8876 | 0.8 | 1.0133 | 1.0133 | 0 | 3.0623 | 1.0078 | 0.67184
2022 | 16.8361 | 0.59 | 0.8 | 1.5099 | 1.5099 | 0 | 4.578 | 1.509 | 1.006 | 2022 | 16.8361 | 0.8 | 1.0102 | 1.0102 | 0 | 3.0629 | 1.0096 | 0.67305
2023 | 16.7774 | 0.59 | 0.8 | 1.5046 | 1.5046 | 0 | 4.5733 | 1.5093 | 1.0062 | 2023 | 16.7774 | 0.8 | 1.0066 | 1.0066 | 0 | 3.0598 | 1.0098 | 0.67318
2024 | 16.712 | 0.59 | 0.8 | 1.4987 | 1.4987 | 0 | 4.5643 | 1.5077 | 1.0052 | 2024 | 16.712 | 0.8 | 1.0027 | 1.0027 | 0 | 3.0537 | 1.0087 | 0.67249
2025 | 16.6403 | 0.59 | 0.8 | 1.4923 | 1.4923 | 0 | 4.5519 | 1.5048 | 1.0032 | 2025 | 16.6403 | 0.8 | 0.99842 | 0.99842 | 0 | 3.0454 | 1.0068 | 0.67117
2026 | 16.5624 | 0.59 | 0.8 | 1.4853 | 1.4853 | 0 | 4.5365 | 1.5007 | 1.0004 | 2026 | 16.5624 | 0.8 | 0.99375 | 0.99375 | 0 | 3.0351 | 1.004 | 0.66934
2027 | 16.4789 | 0.59 | 0.8 | 1.4778 | 1.4778 | 0 | 4.5187 | 1.4956 | 0.99707 | 2027 | 16.4789 | 0.8 | 0.98873 | 0.98873 | 0 | 3.0232 | 1.0006 | 0.66708
2028 | 16.3899 | 0.59 | 0.8 | 1.4698 | 1.4698 | 0 | 4.4989 | 1.4897 | 0.99316 | 2028 | 16.3899 | 0.8 | 0.9834 | 0.9834 | 0 | 3.0099 | 0.9967 | 0.66447
2029 | 16.2959 | 0.59 | 0.8 | 1.4614 | 1.4614 | 0 | 4.4771 | 1.4832 | 0.98879 | 2029 | 16.2959 | 0.8 | 0.97775 | 0.97775 | 0 | 2.9954 | 0.99232 | 0.66154
2030 | 16.1977 | 0.59 | 0.8 | 1.4526 | 1.4526 | 0 | 4.4537 | 1.476 | 0.984 | 2030 | 16.1977 | 0.8 | 0.97186 | 0.97186 | 0 | 2.9797 | 0.98752 | 0.65834
2031 | 0 | 0.59 | 0.8 | 0 | 0 | 0 | 2.9854 | 1.4683 | 0.97886 | 2031 | 0 | 0.8 | 0 | 0 | 0 | 1.9974 | 0.98236 | 0.6549
2032 | 0 | 0.59 | 0.8 | 0 | 0 | 0 | 2.0012 | 0.98423 | 0.65615 | 2032 | 0 | 0.8 | 0 | 0 | 0 | 1.3389 | 0.65849 | 0.43899
2033 | 0 | 0.59 | 0.8 | 0 | 0 | 0 | 1.3414 | 0.65975 | 0.43983 | 2033 | 0 | 0.8 | 0 | 0 | 0 | 0.89748 | 0.4414 | 0.29427
2034 | 0 | 0.59 | 0.8 | 0 | 0 | 0 | 0.89919 | 0.44224 | 0.29483 | 2034 | 0 | 0.8 | 0 | 0 | 0 | 0.6016 | 0.29588 | 0.19725
2035 | 0 | 0.59 | 0.8 | 0 | 0 | 0 | 0.60274 | 0.29644 | 0.19763 | 2035 | 0 | 0.8 | 0 | 0 | 0 | 0.40326 | 0.19833 | 0.13222
2036 | 0 | 0.59 | 0.8 | 0 | 0 | 0 | 0.40403 | 0.19871 | 0.13247 | 2036 | 0 | 0.8 | 0 | 0 | 0 | 0.27031 | 0.13295 | 0.088632
2037 | 0 | 0.59 | 0.8 | 0 | 0 | 0 | 0.27083 | 0.1332 | 0.0888 | 2037 | 0 | 0.8 | 0 | 0 | 0 | 0.1812 | 0.089117 | 0.059412
2038 | 0 | 0.59 | 0.8 | 0 | 0 | 0 | 0.18154 | 0.089287 | 0.059525 | 2038 | 0 | 0.8 | 0 | 0 | 0 | 0.12146 | 0.059737 | 0.039825
2039 | 0 | 0.59 | 0.8 | 0 | 0 | 0 | 0.12169 | 0.059851 | 0.039901 | 2039 | 0 | 0.8 | 0 | 0 | 0 | 0.081417 | 0.040043 | 0.026695
2040 | 0 | 0.59 | 0.8 | 0 | 0 | 0 | 0.081572 | 0.040119 | 0.026746 | 2040 | 0 | 0.8 | 0 | 0 | 0 | 0.054576 | 0.026842 | 0.017894
2041 | 0 | 0.59 | 0.8 | 0 | 0 | 0 | 0.05468 | 0.026893 | 0.017928 | 2041 | 0 | 0.8 | 0 | 0 | 0 | 0.036583 | 0.017992 | 0.011995
2042 | 0 | 0.59 | 0.8 | 0 | 0 | 0 | 0.036653 | 0.018027 | 0.012018 | 2042 | 0 | 0.8 | 0 | 0 | 0 | 0.024522 | 0.012061 | 0.0080405
2043 | 0 | 0.59 | 0.8 | 0 | 0 | 0 | 0.024569 | 0.012084 | 0.0080558 | 2043 | 0 | 0.8 | 0 | 0 | 0 | 0.016438 | 0.0080845 | 0.0053897
2044 | 0 | 0.59 | 0.8 | 0 | 0 | 0 | 0.016469 | 0.0080999 | 0.0054 | 2044 | 0 | 0.8 | 0 | 0 | 0 | 0.011019 | 0.0054192 | 0.0036128
2045 | 0 | 0.59 | 0.8 | 0 | 0 | 0 | 0.01104 | 0.0054295 | 0.0036197 | 2045 | 0 | 0.8 | 0 | 0 | 0 | 0.007386 | 0.0036326 | 0.0024217
2046 | 0 | 0.59 | 0.8 | 0 | 0 | 0 | 0.0074001 | 0.0036395 | 0.0024264 | 2046 | 0 | 0.8 | 0 | 0 | 0 | 0.004951 | 0.002435 | 0.0016233
2047 | 0 | 0.59 | 0.8 | 0 | 0 | 0 | 0.0049604 | 0.0024397 | 0.0016264 | 2047 | 0 | 0.8 | 0 | 0 | 0 | 0.0033187 | 0.0016322 | 0.0010882
2048 | 0 | 0.59 | 0.8 | 0 | 0 | 0 | 0.0033251 | 0.0016353 | 0.0010902 | 2048 | 0 | 0.8 | 0 | 0 | 0 | 0.0022246 | 0.0010941 | 0.00072942
2049 | 0 | 0.59 | 0.8 | 0 | 0 | 0 | 0.0022289 | 0.0010962 | 0.0007308 | 2049 | 0 | 0.8 | 0 | 0 | 0 | 0.0014912 | 0.00073341 | 0.00048894
2050 | 0 | 0.59 | 0.8 | 0 | 0 | 0 | 0.001494 | 0.00073481 | 0.00048987 | 2050 | 0 | 0.8 | 0 | 0 | 0 | 0.00099959 | 0.00049162 | 0.00032775
2051 | 0 | 0.59 | 0.8 | 0 | 0 | 0 | 0.0010015 | 0.00049256 | 0.00032837 | 2051 | 0 | 0.8 | 0 | 0 | 0 | 0.00067004 | 0.00032954 | 0.0002197
2052 | 0 | 0.59 | 0.8 | 0 | 0 | 0 | 0.00067132 | 0.00033017 | 0.00022011 | 2052 | 0 | 0.8 | 0 | 0 | 0 | 0.00044914 | 0.0002209 | 0.00014727
2053 | 0 | 0.59 | 0.8 | 0 | 0 | 0 | 0.00045 | 0.00022132 | 0.00014755 | 2053 | 0 | 0.8 | 0 | 0 | 0 | 0.00030107 | 0.00014807 | 9.8716e-05
2054 | 0 | 0.59 | 0.8 | 0 | 0 | 0 | 0.00030164 | 0.00014836 | 9.8904e-05 | 2054 | 0 | 0.8 | 0 | 0 | 0 | 0.00020181 | 9.9257e-05 | 6.6171e-05
2055 | 0 | 0.59 | 0.8 | 0 | 0 | 0 | 0.0002022 | 9.9446e-05 | 6.6297e-05 | 2055 | 0 | 0.8 | 0 | 0 | 0 | 0.00013528 | 6.6534e-05 | 4.4356e-05
2056 | 0 | 0.59 | 0.8 | 0 | 0 | 0 | 0.00013554 | 6.666e-05 | 4.444e-05 | 2056 | 0 | 0.8 | 0 | 0 | 0 | 9.068e-05 | 4.4599e-05 | 2.9733e-05
2057 | 0 | 0.59 | 0.8 | 0 | 0 | 0 | 9.0853e-05 | 4.4684e-05 | 2.9789e-05 | 2057 | 0 | 0.8 | 0 | 0 | 0 | 6.0785e-05 | 2.9896e-05 | 1.993e-05
2058 | 0 | 0.59 | 0.8 | 0 | 0 | 0 | 6.0901e-05 | 2.9952e-05 | 1.9968e-05 | 2058 | 0 | 0.8 | 0 | 0 | 0 | 4.0745e-05 | 2.004e-05 | 1.336e-05
2059 | 0 | 0.59 | 0.8 | 0 | 0 | 0 | 4.0823e-05 | 2.0078e-05 | 1.3385e-05 | 2059 | 0 | 0.8 | 0 | 0 | 0 | 2.7312e-05 | 1.3433e-05 | 8.9553e-06
2060 | 0 | 0.59 | 0.8 | 0 | 0 | 0 | 2.7364e-05 | 1.3459e-05 | 8.9723e-06 | 2060 | 0 | 0.8 | 0 | 0 | 0 | 1.8308e-05 | 9.0044e-06 | 6.0029e-06
2061 | 0 | 0.59 | 0.8 | 0 | 0 | 0 | 1.8343e-05 | 9.0215e-06 | 6.0143e-06 | 2061 | 0 | 0.8 | 0 | 0 | 0 | 1.2272e-05 | 6.0358e-06 | 4.0239e-06
2062 | 0 | 0.59 | 0.8 | 0 | 0 | 0 | 1.2296e-05 | 6.0473e-06 | 4.0315e-06 | 2062 | 0 | 0.8 | 0 | 0 | 0 | 8.2263e-06 | 4.0459e-06 | 2.6973e-06
2063 | 0 | 0.59 | 0.8 | 0 | 0 | 0 | 8.242e-06 | 4.0536e-06 | 2.7024e-06 | 2063 | 0 | 0.8 | 0 | 0 | 0 | 5.5143e-06 | 2.7121e-06 | 1.808e-06
2064 | 0 | 0.59 | 0.8 | 0 | 0 | 0 | 5.5248e-06 | 2.7172e-06 | 1.8115e-06 | 2064 | 0 | 0.8 | 0 | 0 | 0 | 3.6963e-06 | 1.8179e-06 | 1.212e-06
2065 | 0 | 0.59 | 0.8 | 0 | 0 | 0 | 3.7034e-06 | 1.8214e-06 | 1.2143e-06 | 2065 | 0 | 0.8 | 0 | 0 | 0 | 2.4777e-06 | 1.2186e-06 | 8.124e-07
2066 | 0 | 0.59 | 0.8 | 0 | 0 | 0 | 2.4824e-06 | 1.2209e-06 | 8.1395e-07 | 2066 | 0 | 0.8 | 0 | 0 | 0 | 1.6609e-06 | 8.1686e-07 | 5.4457e-07
2067 | 0 | 0.59 | 0.8 | 0 | 0 | 0 | 1.664e-06 | 8.1841e-07 | 5.4561e-07 | 2067 | 0 | 0.8 | 0 | 0 | 0 | 1.1133e-06 | 5.4756e-07 | 3.6504e-07
2068 | 0 | 0.59 | 0.8 | 0 | 0 | 0 | 1.1154e-06 | 5.486e-07 | 3.6573e-07 | 2068 | 0 | 0.8 | 0 | 0 | 0 | 7.4628e-07 | 3.6704e-07 | 2.4469e-07
2069 | 0 | 0.59 | 0.8 | 0 | 0 | 0 | 7.477e-07 | 3.6774e-07 | 2.4516e-07 | 2069 | 0 | 0.8 | 0 | 0 | 0 | 5.0024e-07 | 2.4603e-07 | 1.6402e-07
2070 | 0 | 0.59 | 0.8 | 0 | 0 | 0 | 5.012e-07 | 2.465e-07 | 1.6433e-07 | 2070 | 0 | 0.8 | 0 | 0 | 0 | 3.3532e-07 | 1.6492e-07 | 1.0995e-07
2071 | 0 | 0.59 | 0.8 | 0 | 0 | 0 | 3.3596e-07 | 1.6523e-07 | 1.1016e-07 | 2071 | 0 | 0.8 | 0 | 0 | 0 | 2.2477e-07 | 1.1055e-07 | 7.37e-08
2072 | 0 | 0.59 | 0.8 | 0 | 0 | 0 | 2.252e-07 | 1.1076e-07 | 7.384e-08 | 2072 | 0 | 0.8 | 0 | 0 | 0 | 1.5067e-07 | 7.4104e-08 | 4.9402e-08
2073 | 0 | 0.59 | 0.8 | 0 | 0 | 0 | 1.5096e-07 | 7.4245e-08 | 4.9496e-08 | 2073 | 0 | 0.8 | 0 | 0 | 0 | 1.01e-07 | 4.9673e-08 | 3.3115e-08
2074 | 0 | 0.59 | 0.8 | 0 | 0 | 0 | 1.0119e-07 | 4.9768e-08 | 3.3178e-08 | 2074 | 0 | 0.8 | 0 | 0 | 0 | 6.7701e-08 | 3.3297e-08 | 2.2198e-08
2075 | 0 | 0.59 | 0.8 | 0 | 0 | 0 | 6.783e-08 | 3.336e-08 | 2.224e-08 | 2075 | 0 | 0.8 | 0 | 0 | 0 | 4.5381e-08 | 2.232e-08 | 1.488e-08
2076 | 0 | 0.59 | 0.8 | 0 | 0 | 0 | 4.5468e-08 | 2.2362e-08 | 1.4908e-08 | 2076 | 0 | 0.8 | 0 | 0 | 0 | 3.042e-08 | 1.4961e-08 | 9.9742e-09
2077 | 0 | 0.59 | 0.8 | 0 | 0 | 0 | 3.0478e-08 | 1.499e-08 | 9.9932e-09 | 2077 | 0 | 0.8 | 0 | 0 | 0 | 2.0391e-08 | 1.0029e-08 | 6.6859e-09
2078 | 0 | 0.59 | 0.8 | 0 | 0 | 0 | 2.043e-08 | 1.0048e-08 | 6.6986e-09 | 2078 | 0 | 0.8 | 0 | 0 | 0 | 1.3669e-08 | 6.7225e-09 | 4.4817e-09
2079 | 0 | 0.59 | 0.8 | 0 | 0 | 0 | 1.3695e-08 | 6.7353e-09 | 4.4902e-09 | 2079 | 0 | 0.8 | 0 | 0 | 0 | 9.1623e-09 | 4.5062e-09 | 3.0042e-09
2080 | 0 | 0.59 | 0.8 | 0 | 0 | 0 | 9.1797e-09 | 4.5148e-09 | 3.0099e-09 | 2080 | 0 | 0.8 | 0 | 0 | 0 | 6.1417e-09 | 3.0206e-09 | 2.0137e-09
Note on K7: Transferred from parameter sheet
Note on W7: Transferred from parameter sheet
Note on K8: Transferred from parameter sheet
Note on W8: Transferred from parameter sheet
Note on K10: Calculates e^-k for use in columns H and I
Note on W10: Calculates e^-k for use in columns H and I
Note on K11: Zero delay is equivalent to average decomposition start at beginning of month 7 (half way through the first year of deposition)
Note on W11: Zero delay is equivalent to average decomposition start at beginning of month 7 (half way through the first year of deposition)
Note on K12: Calculates e^-k*((13-M)/12) for use in columns F and G.
Note on W12: Calculates e^-k*((13-M)/12) for use in columns F and G.
Note on C15: Transferred from activity sheet
Note on E15: Methane correction factor from MCF sheet
Note on F15: Calculates the mass of DOC in the deposited material which will actually degrade in the SWDS. Equation 4 on the Theory sheet.
Note on G15: Calculates the mass of DDOC from material deposited in each year which is left in the SWDS at the end of the year. Equation 5 on the Theory sheet.
Note on H15: Calculates the amount of DDOCm from material deposited each year, which is decomposed to methane and carbon dioxide in the deposition year. Equation 6 on the Theory sheet.
Note on I15: Calculates the total amount of DDOCm left not decomposed in the SWDS at the end of the year. Equation 7 on the Theory sheet.
Note on J15: Calculates the total mass of DDOC dedomposed to methane and carbon dioxide each year. Equation 8 on the Theory sheet.
Note on K15: Calculates the mass of methane formed from DDOCm decomposed. Equation 9 on the Theory sheet.
Note on P15: Transferred from activity sheet
Note on Q15: Methane correction factor from MCF sheet
Note on R15: Calculates the mass of DOC in the deposited material which will actually degrade in the SWDS. Equation 4 on the Theory sheet.
Note on S15: Calculates the mass of DDOC from material deposited in each year which is left in the SWDS at the end of the year. Equation 5 on the Theory sheet.
Note on T15: Calculates the amount of DDOCm from material deposited each year, which is decomposed to methane and carbon dioxide in the deposition year. Equation 6 on the Theory sheet.
Note on U15: Calculates the total amount of DDOCm left not decomposed in the SWDS at the end of the year. Equation 7 on the Theory sheet.
Note on V15: Calculates the total mass of DDOC dedomposed to methane and carbon dioxide each year. Equation 8 on the Theory sheet.
Note on W15: Calculates the mass of methane formed from DDOCm decomposed. Equation 9 on the Theory sheet.
Dry Basis
Wet Basis

## Paper
Methane calculation from: Paper / card board
[9 empty] | National values | [8 empty] | National values
|  |  |  | DOC |  |  |  | DOC | 0.44 |  |  |  | DOC |  |  |  | DOC | 0.4
|  |  |  | DOCf |  |  |  | DOCf | 0.5 |  |  |  | DOCf |  |  |  | DOCf | 0.5
|  |  |  | Methane generation rate constant |  |  |  | k | 0.07 |  |  |  | Methane generation rate constant |  |  |  | k | 0.07
|  |  |  | Half-life time (t1/2, years): |  |  |  | h = ln(2)/k | 9.9021 |  |  |  | Half-life time (t1/2, years): |  |  |  | h = ln(2)/k | 9.9021
|  |  |  | exp1 |  |  |  | exp(-k) | 0.93239 |  |  |  | exp1 |  |  |  | exp(-k) | 0.93239
|  |  |  | Process start in deposition year. Month M |  |  |  | M | 13 |  |  |  | Process start in deposition year. Month M |  |  |  | M | 13
|  |  |  | exp2 |  |  |  | exp(-k*((13-M)/12)) | 1 |  |  |  | exp2 |  |  |  | exp(-k*((13-M)/12)) | 1
|  |  |  | Fraction to CH4 |  |  |  | F | 0.5 |  |  |  | Fraction to CH4 |  |  |  | F | 0.5
Year | Amount deposited | Dry matter content | MCF | Decomposable DOC (DDOCm) deposited | DDOCm not reacted. Deposition year | DDOCm decomposed. Deposition year | DDOCm accumulated in SWDS end of year | DDOCm decomposed | CH4 generated | Year | Amount deposited | MCF | Decomposable DOC (DDOCm) deposited | DDOCm not reacted. Deposition year | DDOCm decomposed. Deposition year | DDOCm accumulated in SWDS end of year | DDOCm decomposed | CH4 generated
| W | dm | MCF | D = W * dm * DOC * DOCf * MCF | B = D * exp2 | C = D * (1- exp2) | H = B + (Hlast year * exp1) | E = C + Hlast year * (1 - exp1) | Q = E * 16/12 * F |  | W | MCF | D = W * DOC * DOCf * MCF | B = D * exp2 | C = D * (1- exp2) | H = B + (Hlast year * exp1) | E = C + Hlast year * (1 - exp1) | Q = E * 16/12 * F
| Gg | fraction | fraction | Gg | Gg | Gg | Gg | Gg | Gg |  | Gg | fraction | Gg | Gg | Gg | Gg | Gg | Gg
2000 | 3.2352 | 0.44 | 0.8 | 0.25053 | 0.25053 | 0 | 0.25053 | 0 | 0 | 2000 | 3.2352 | 0.8 | 0.51763 | 0.51763 | 0 | 0.51763 | 0 | 0
2001 | 3.2766 | 0.44 | 0.8 | 0.25374 | 0.25374 | 0 | 0.48733 | 0.016937 | 0.011292 | 2001 | 3.2766 | 0.8 | 0.52426 | 0.52426 | 0 | 1.0069 | 0.034995 | 0.02333
2002 | 3.3504 | 0.44 | 0.8 | 0.25946 | 0.25946 | 0 | 0.71385 | 0.032947 | 0.021965 | 2002 | 3.3504 | 0.8 | 0.53607 | 0.53607 | 0 | 1.4749 | 0.068072 | 0.045381
2003 | 3.41 | 0.44 | 0.8 | 0.26407 | 0.26407 | 0 | 0.92966 | 0.04826 | 0.032174 | 2003 | 3.41 | 0.8 | 0.5456 | 0.5456 | 0 | 1.9208 | 0.099712 | 0.066474
2004 | 3.4282 | 0.44 | 0.8 | 0.26548 | 0.26548 | 0 | 1.1323 | 0.062851 | 0.0419 | 2004 | 3.4282 | 0.8 | 0.54852 | 0.54852 | 0 | 2.3394 | 0.12986 | 0.086571
2005 | 3.7974 | 0.44 | 0.8 | 0.29407 | 0.29407 | 0 | 1.3498 | 0.07655 | 0.051033 | 2005 | 3.7974 | 0.8 | 0.60758 | 0.60758 | 0 | 2.7889 | 0.15816 | 0.10544
2006 | 3.8755 | 0.44 | 0.8 | 0.30012 | 0.30012 | 0 | 1.5587 | 0.091255 | 0.060837 | 2006 | 3.8755 | 0.8 | 0.62007 | 0.62007 | 0 | 3.2204 | 0.18854 | 0.1257
2007 | 3.9535 | 0.44 | 0.8 | 0.30616 | 0.30616 | 0 | 1.7595 | 0.10538 | 0.07025 | 2007 | 3.9535 | 0.8 | 0.63256 | 0.63256 | 0 | 3.6352 | 0.21772 | 0.14515
2008 | 4.031 | 0.44 | 0.8 | 0.31216 | 0.31216 | 0 | 1.9527 | 0.11895 | 0.0793 | 2008 | 4.031 | 0.8 | 0.64496 | 0.64496 | 0 | 4.0344 | 0.24576 | 0.16384
2009 | 4.1074 | 0.44 | 0.8 | 0.31808 | 0.31808 | 0 | 2.1387 | 0.13201 | 0.088008 | 2009 | 4.1074 | 0.8 | 0.65719 | 0.65719 | 0 | 4.4189 | 0.27275 | 0.18184
2010 | 4.4339 | 0.44 | 0.8 | 0.34336 | 0.34336 | 0 | 2.3375 | 0.14459 | 0.096394 | 2010 | 4.4339 | 0.8 | 0.70943 | 0.70943 | 0 | 4.8296 | 0.29874 | 0.19916
2011 | 4.5501 | 0.44 | 0.8 | 0.35236 | 0.35236 | 0 | 2.5318 | 0.15803 | 0.10535 | 2011 | 4.5501 | 0.8 | 0.72801 | 0.72801 | 0 | 5.2311 | 0.32651 | 0.21767
2012 | 4.6382 | 0.44 | 0.8 | 0.35918 | 0.35918 | 0 | 2.7198 | 0.17117 | 0.11411 | 2012 | 4.6382 | 0.8 | 0.74212 | 0.74212 | 0 | 5.6195 | 0.35365 | 0.23577
2013 | 4.7261 | 0.44 | 0.8 | 0.36599 | 0.36599 | 0 | 2.902 | 0.18388 | 0.12259 | 2013 | 4.7261 | 0.8 | 0.75617 | 0.75617 | 0 | 5.9958 | 0.37991 | 0.25328
2014 | 4.8118 | 0.44 | 0.8 | 0.37262 | 0.37262 | 0 | 3.0784 | 0.19619 | 0.13079 | 2014 | 4.8118 | 0.8 | 0.76988 | 0.76988 | 0 | 6.3603 | 0.40535 | 0.27023
2015 | 4.8951 | 0.44 | 0.8 | 0.37908 | 0.37908 | 0 | 3.2493 | 0.20812 | 0.13875 | 2015 | 4.8951 | 0.8 | 0.78321 | 0.78321 | 0 | 6.7135 | 0.43 | 0.28666
2016 | 4.9777 | 0.44 | 0.8 | 0.38548 | 0.38548 | 0 | 3.4151 | 0.21968 | 0.14645 | 2016 | 4.9777 | 0.8 | 0.79644 | 0.79644 | 0 | 7.0561 | 0.45388 | 0.30258
2017 | 5.0457 | 0.44 | 0.8 | 0.39074 | 0.39074 | 0 | 3.575 | 0.23089 | 0.15392 | 2017 | 5.0457 | 0.8 | 0.80732 | 0.80732 | 0 | 7.3864 | 0.47704 | 0.31802
2018 | 5.0401 | 0.44 | 0.8 | 0.3903 | 0.3903 | 0 | 3.7236 | 0.24169 | 0.16113 | 2018 | 5.0401 | 0.8 | 0.80641 | 0.80641 | 0 | 7.6934 | 0.49936 | 0.33291
2019 | 5.0318 | 0.44 | 0.8 | 0.38966 | 0.38966 | 0 | 3.8615 | 0.25174 | 0.16783 | 2019 | 5.0318 | 0.8 | 0.80509 | 0.80509 | 0 | 7.9784 | 0.52012 | 0.34675
2020 | 5.0211 | 0.44 | 0.8 | 0.38883 | 0.38883 | 0 | 3.9893 | 0.26106 | 0.17404 | 2020 | 5.0211 | 0.8 | 0.80338 | 0.80338 | 0 | 8.2424 | 0.53939 | 0.35959
2021 | 5.008 | 0.44 | 0.8 | 0.38782 | 0.38782 | 0 | 4.1074 | 0.2697 | 0.1798 | 2021 | 5.008 | 0.8 | 0.80129 | 0.80129 | 0 | 8.4864 | 0.55724 | 0.37149
2022 | 4.9928 | 0.44 | 0.8 | 0.38664 | 0.38664 | 0 | 4.2164 | 0.27769 | 0.18513 | 2022 | 4.9928 | 0.8 | 0.79884 | 0.79884 | 0 | 8.7115 | 0.57374 | 0.38249
2023 | 4.9754 | 0.44 | 0.8 | 0.38529 | 0.38529 | 0 | 4.3166 | 0.28505 | 0.19004 | 2023 | 4.9754 | 0.8 | 0.79606 | 0.79606 | 0 | 8.9186 | 0.58895 | 0.39264
2024 | 4.956 | 0.44 | 0.8 | 0.38379 | 0.38379 | 0 | 4.4086 | 0.29183 | 0.19455 | 2024 | 4.956 | 0.8 | 0.79296 | 0.79296 | 0 | 9.1086 | 0.60296 | 0.40197
2025 | 4.9347 | 0.44 | 0.8 | 0.38214 | 0.38214 | 0 | 4.4927 | 0.29805 | 0.1987 | 2025 | 4.9347 | 0.8 | 0.78955 | 0.78955 | 0 | 9.2824 | 0.6158 | 0.41053
2026 | 4.9116 | 0.44 | 0.8 | 0.38036 | 0.38036 | 0 | 4.5693 | 0.30373 | 0.20249 | 2026 | 4.9116 | 0.8 | 0.78586 | 0.78586 | 0 | 9.4407 | 0.62755 | 0.41836
2027 | 4.8868 | 0.44 | 0.8 | 0.37844 | 0.37844 | 0 | 4.6388 | 0.30891 | 0.20594 | 2027 | 4.8868 | 0.8 | 0.7819 | 0.7819 | 0 | 9.5844 | 0.63825 | 0.4255
2028 | 4.8605 | 0.44 | 0.8 | 0.37639 | 0.37639 | 0 | 4.7016 | 0.31361 | 0.20908 | 2028 | 4.8605 | 0.8 | 0.77767 | 0.77767 | 0 | 9.7141 | 0.64796 | 0.43197
2029 | 4.8326 | 0.44 | 0.8 | 0.37423 | 0.37423 | 0 | 4.758 | 0.31786 | 0.21191 | 2029 | 4.8326 | 0.8 | 0.77321 | 0.77321 | 0 | 9.8305 | 0.65673 | 0.43782
2030 | 4.8035 | 0.44 | 0.8 | 0.37198 | 0.37198 | 0 | 4.8083 | 0.32167 | 0.21445 | 2030 | 4.8035 | 0.8 | 0.76855 | 0.76855 | 0 | 9.9345 | 0.66461 | 0.44307
2031 | 0 | 0.44 | 0.8 | 0 | 0 | 0 | 4.4832 | 0.32507 | 0.21671 | 2031 | 0 | 0.8 | 0 | 0 | 0 | 9.2629 | 0.67163 | 0.44776
2032 | 0 | 0.44 | 0.8 | 0 | 0 | 0 | 4.1801 | 0.30309 | 0.20206 | 2032 | 0 | 0.8 | 0 | 0 | 0 | 8.6366 | 0.62623 | 0.41748
2033 | 0 | 0.44 | 0.8 | 0 | 0 | 0 | 3.8975 | 0.2826 | 0.1884 | 2033 | 0 | 0.8 | 0 | 0 | 0 | 8.0527 | 0.58389 | 0.38926
2034 | 0 | 0.44 | 0.8 | 0 | 0 | 0 | 3.634 | 0.2635 | 0.17566 | 2034 | 0 | 0.8 | 0 | 0 | 0 | 7.5083 | 0.54442 | 0.36294
2035 | 0 | 0.44 | 0.8 | 0 | 0 | 0 | 3.3883 | 0.24568 | 0.16379 | 2035 | 0 | 0.8 | 0 | 0 | 0 | 7.0007 | 0.50761 | 0.33841
2036 | 0 | 0.44 | 0.8 | 0 | 0 | 0 | 3.1593 | 0.22907 | 0.15272 | 2036 | 0 | 0.8 | 0 | 0 | 0 | 6.5274 | 0.47329 | 0.31553
2037 | 0 | 0.44 | 0.8 | 0 | 0 | 0 | 2.9457 | 0.21359 | 0.14239 | 2037 | 0 | 0.8 | 0 | 0 | 0 | 6.0861 | 0.44129 | 0.2942
2038 | 0 | 0.44 | 0.8 | 0 | 0 | 0 | 2.7465 | 0.19915 | 0.13276 | 2038 | 0 | 0.8 | 0 | 0 | 0 | 5.6747 | 0.41146 | 0.27431
2039 | 0 | 0.44 | 0.8 | 0 | 0 | 0 | 2.5609 | 0.18568 | 0.12379 | 2039 | 0 | 0.8 | 0 | 0 | 0 | 5.291 | 0.38364 | 0.25576
2040 | 0 | 0.44 | 0.8 | 0 | 0 | 0 | 2.3877 | 0.17313 | 0.11542 | 2040 | 0 | 0.8 | 0 | 0 | 0 | 4.9333 | 0.35771 | 0.23847
2041 | 0 | 0.44 | 0.8 | 0 | 0 | 0 | 2.2263 | 0.16143 | 0.10762 | 2041 | 0 | 0.8 | 0 | 0 | 0 | 4.5998 | 0.33352 | 0.22235
2042 | 0 | 0.44 | 0.8 | 0 | 0 | 0 | 2.0758 | 0.15051 | 0.10034 | 2042 | 0 | 0.8 | 0 | 0 | 0 | 4.2888 | 0.31098 | 0.20732
2043 | 0 | 0.44 | 0.8 | 0 | 0 | 0 | 1.9355 | 0.14034 | 0.093558 | 2043 | 0 | 0.8 | 0 | 0 | 0 | 3.9989 | 0.28995 | 0.1933
2044 | 0 | 0.44 | 0.8 | 0 | 0 | 0 | 1.8046 | 0.13085 | 0.087233 | 2044 | 0 | 0.8 | 0 | 0 | 0 | 3.7285 | 0.27035 | 0.18023
2045 | 0 | 0.44 | 0.8 | 0 | 0 | 0 | 1.6826 | 0.122 | 0.081335 | 2045 | 0 | 0.8 | 0 | 0 | 0 | 3.4765 | 0.25207 | 0.16805
2046 | 0 | 0.44 | 0.8 | 0 | 0 | 0 | 1.5688 | 0.11375 | 0.075836 | 2046 | 0 | 0.8 | 0 | 0 | 0 | 3.2414 | 0.23503 | 0.15669
2047 | 0 | 0.44 | 0.8 | 0 | 0 | 0 | 1.4628 | 0.10606 | 0.070709 | 2047 | 0 | 0.8 | 0 | 0 | 0 | 3.0223 | 0.21914 | 0.14609
2048 | 0 | 0.44 | 0.8 | 0 | 0 | 0 | 1.3639 | 0.098893 | 0.065929 | 2048 | 0 | 0.8 | 0 | 0 | 0 | 2.818 | 0.20433 | 0.13622
2049 | 0 | 0.44 | 0.8 | 0 | 0 | 0 | 1.2717 | 0.092208 | 0.061472 | 2049 | 0 | 0.8 | 0 | 0 | 0 | 2.6274 | 0.19051 | 0.12701
2050 | 0 | 0.44 | 0.8 | 0 | 0 | 0 | 1.1857 | 0.085974 | 0.057316 | 2050 | 0 | 0.8 | 0 | 0 | 0 | 2.4498 | 0.17763 | 0.11842
2051 | 0 | 0.44 | 0.8 | 0 | 0 | 0 | 1.1055 | 0.080161 | 0.053441 | 2051 | 0 | 0.8 | 0 | 0 | 0 | 2.2842 | 0.16562 | 0.11042
2052 | 0 | 0.44 | 0.8 | 0 | 0 | 0 | 1.0308 | 0.074742 | 0.049828 | 2052 | 0 | 0.8 | 0 | 0 | 0 | 2.1298 | 0.15443 | 0.10295
2053 | 0 | 0.44 | 0.8 | 0 | 0 | 0 | 0.96112 | 0.069689 | 0.046459 | 2053 | 0 | 0.8 | 0 | 0 | 0 | 1.9858 | 0.14399 | 0.09599
2054 | 0 | 0.44 | 0.8 | 0 | 0 | 0 | 0.89614 | 0.064978 | 0.043318 | 2054 | 0 | 0.8 | 0 | 0 | 0 | 1.8515 | 0.13425 | 0.089501
2055 | 0 | 0.44 | 0.8 | 0 | 0 | 0 | 0.83556 | 0.060585 | 0.04039 | 2055 | 0 | 0.8 | 0 | 0 | 0 | 1.7264 | 0.12517 | 0.08345
2056 | 0 | 0.44 | 0.8 | 0 | 0 | 0 | 0.77907 | 0.056489 | 0.037659 | 2056 | 0 | 0.8 | 0 | 0 | 0 | 1.6096 | 0.11671 | 0.077808
2057 | 0 | 0.44 | 0.8 | 0 | 0 | 0 | 0.7264 | 0.05267 | 0.035113 | 2057 | 0 | 0.8 | 0 | 0 | 0 | 1.5008 | 0.10882 | 0.072548
2058 | 0 | 0.44 | 0.8 | 0 | 0 | 0 | 0.67729 | 0.049109 | 0.032739 | 2058 | 0 | 0.8 | 0 | 0 | 0 | 1.3994 | 0.10146 | 0.067643
2059 | 0 | 0.44 | 0.8 | 0 | 0 | 0 | 0.6315 | 0.045789 | 0.030526 | 2059 | 0 | 0.8 | 0 | 0 | 0 | 1.3048 | 0.094605 | 0.06307
2060 | 0 | 0.44 | 0.8 | 0 | 0 | 0 | 0.58881 | 0.042693 | 0.028462 | 2060 | 0 | 0.8 | 0 | 0 | 0 | 1.2165 | 0.088209 | 0.058806
2061 | 0 | 0.44 | 0.8 | 0 | 0 | 0 | 0.549 | 0.039807 | 0.026538 | 2061 | 0 | 0.8 | 0 | 0 | 0 | 1.1343 | 0.082246 | 0.054831
2062 | 0 | 0.44 | 0.8 | 0 | 0 | 0 | 0.51188 | 0.037116 | 0.024744 | 2062 | 0 | 0.8 | 0 | 0 | 0 | 1.0576 | 0.076685 | 0.051124
2063 | 0 | 0.44 | 0.8 | 0 | 0 | 0 | 0.47728 | 0.034607 | 0.023071 | 2063 | 0 | 0.8 | 0 | 0 | 0 | 0.98611 | 0.071501 | 0.047667
2064 | 0 | 0.44 | 0.8 | 0 | 0 | 0 | 0.44501 | 0.032267 | 0.021511 | 2064 | 0 | 0.8 | 0 | 0 | 0 | 0.91944 | 0.066667 | 0.044445
2065 | 0 | 0.44 | 0.8 | 0 | 0 | 0 | 0.41493 | 0.030085 | 0.020057 | 2065 | 0 | 0.8 | 0 | 0 | 0 | 0.85728 | 0.06216 | 0.04144
2066 | 0 | 0.44 | 0.8 | 0 | 0 | 0 | 0.38687 | 0.028052 | 0.018701 | 2066 | 0 | 0.8 | 0 | 0 | 0 | 0.79933 | 0.057958 | 0.038638
2067 | 0 | 0.44 | 0.8 | 0 | 0 | 0 | 0.36072 | 0.026155 | 0.017437 | 2067 | 0 | 0.8 | 0 | 0 | 0 | 0.74529 | 0.054039 | 0.036026
2068 | 0 | 0.44 | 0.8 | 0 | 0 | 0 | 0.33633 | 0.024387 | 0.016258 | 2068 | 0 | 0.8 | 0 | 0 | 0 | 0.6949 | 0.050386 | 0.033591
2069 | 0 | 0.44 | 0.8 | 0 | 0 | 0 | 0.31359 | 0.022738 | 0.015159 | 2069 | 0 | 0.8 | 0 | 0 | 0 | 0.64792 | 0.04698 | 0.03132
2070 | 0 | 0.44 | 0.8 | 0 | 0 | 0 | 0.29239 | 0.021201 | 0.014134 | 2070 | 0 | 0.8 | 0 | 0 | 0 | 0.60412 | 0.043803 | 0.029202
2071 | 0 | 0.44 | 0.8 | 0 | 0 | 0 | 0.27263 | 0.019768 | 0.013178 | 2071 | 0 | 0.8 | 0 | 0 | 0 | 0.56328 | 0.040842 | 0.027228
2072 | 0 | 0.44 | 0.8 | 0 | 0 | 0 | 0.25419 | 0.018431 | 0.012287 | 2072 | 0 | 0.8 | 0 | 0 | 0 | 0.52519 | 0.038081 | 0.025387
2073 | 0 | 0.44 | 0.8 | 0 | 0 | 0 | 0.23701 | 0.017185 | 0.011457 | 2073 | 0 | 0.8 | 0 | 0 | 0 | 0.48969 | 0.035506 | 0.023671
2074 | 0 | 0.44 | 0.8 | 0 | 0 | 0 | 0.22099 | 0.016023 | 0.010682 | 2074 | 0 | 0.8 | 0 | 0 | 0 | 0.45658 | 0.033106 | 0.022071
2075 | 0 | 0.44 | 0.8 | 0 | 0 | 0 | 0.20605 | 0.01494 | 0.00996 | 2075 | 0 | 0.8 | 0 | 0 | 0 | 0.42571 | 0.030868 | 0.020579
2076 | 0 | 0.44 | 0.8 | 0 | 0 | 0 | 0.19212 | 0.01393 | 0.0092866 | 2076 | 0 | 0.8 | 0 | 0 | 0 | 0.39693 | 0.028781 | 0.019187
2077 | 0 | 0.44 | 0.8 | 0 | 0 | 0 | 0.17913 | 0.012988 | 0.0086588 | 2077 | 0 | 0.8 | 0 | 0 | 0 | 0.3701 | 0.026835 | 0.01789
2078 | 0 | 0.44 | 0.8 | 0 | 0 | 0 | 0.16702 | 0.01211 | 0.0080734 | 2078 | 0 | 0.8 | 0 | 0 | 0 | 0.34508 | 0.025021 | 0.016681
2079 | 0 | 0.44 | 0.8 | 0 | 0 | 0 | 0.15573 | 0.011291 | 0.0075276 | 2079 | 0 | 0.8 | 0 | 0 | 0 | 0.32175 | 0.023329 | 0.015553
2080 | 0 | 0.44 | 0.8 | 0 | 0 | 0 | 0.1452 | 0.010528 | 0.0070187 | 2080 | 0 | 0.8 | 0 | 0 | 0 | 0.3 | 0.021752 | 0.014501
Note on K7: Transferred from parameter sheet
Note on W7: Transferred from parameter sheet
Note on K8: Transferred from parameter sheet
Note on W8: Transferred from parameter sheet
Note on K10: Calculates e^-k for use in columns H and I
Note on W10: Calculates e^-k for use in columns H and I
Note on K11: Zero delay is equivalent to average decomposition start at beginning of month 7 (half way through the first year of deposition)
Note on W11: Zero delay is equivalent to average decomposition start at beginning of month 7 (half way through the first year of deposition)
Note on K12: Calculates e^-k*((13-M)/12) for use in columns F and G.
Note on W12: Calculates e^-k*((13-M)/12) for use in columns F and G.
Note on C15: Transferred from activity sheet
Note on E15: Methane correction factor from MCF sheet
Note on F15: Calculates the mass of DOC in the deposited material which will actually degrade in the SWDS. Equation 4 on the Theory sheet.
Note on G15: Calculates the mass of DDOC from material deposited in each year which is left in the SWDS at the end of the year. Equation 5 on the Theory sheet.
Note on H15: Calculates the amount of DDOCm from material deposited each year, which is decomposed to methane and carbon dioxide in the deposition year. Equation 6 on the Theory sheet.
Note on I15: Calculates the total amount of DDOCm left not decomposed in the SWDS at the end of the year. Equation 7 on the Theory sheet.
Note on J15: Calculates the total mass of DDOC dedomposed to methane and carbon dioxide each year. Equation 8 on the Theory sheet.
Note on K15: Calculates the mass of methane formed from DDOCm decomposed. Equation 9 on the Theory sheet.
Note on P15: Transferred from activity sheet
Note on Q15: Methane correction factor from MCF sheet
Note on R15: Calculates the mass of DOC in the deposited material which will actually degrade in the SWDS. Equation 4 on the Theory sheet.
Note on S15: Calculates the mass of DDOC from material deposited in each year which is left in the SWDS at the end of the year. Equation 5 on the Theory sheet.
Note on T15: Calculates the amount of DDOCm from material deposited each year, which is decomposed to methane and carbon dioxide in the deposition year. Equation 6 on the Theory sheet.
Note on U15: Calculates the total amount of DDOCm left not decomposed in the SWDS at the end of the year. Equation 7 on the Theory sheet.
Note on V15: Calculates the total mass of DDOC dedomposed to methane and carbon dioxide each year. Equation 8 on the Theory sheet.
Note on W15: Calculates the mass of methane formed from DDOCm decomposed. Equation 9 on the Theory sheet.
Dry Basis
Wet Basis

## Nappies
Methane calculation from: Nappies
[9 empty] | National values | [8 empty] | National values
|  |  |  | DOC |  |  |  | DOC | 0.6 |  |  |  | DOC |  |  |  | DOC | 0.24
|  |  |  | DOCf |  |  |  | DOCf | 0.5 |  |  |  | DOCf |  |  |  | DOCf | 0.5
|  |  |  | Methane generation rate constant |  |  |  | k | 0.17 |  |  |  | Methane generation rate constant |  |  |  | k | 0.17
|  |  |  | Half-life time (t1/2, years): |  |  |  | h = ln(2)/k | 4.0773 |  |  |  | Half-life time (t1/2, years): |  |  |  | h = ln(2)/k | 4.0773
|  |  |  | exp1 |  |  |  | exp(-k) | 0.84366 |  |  |  | exp1 |  |  |  | exp(-k) | 0.84366
|  |  |  | Process start in deposition year. Month M |  |  |  | M | 13 |  |  |  | Process start in deposition year. Month M |  |  |  | M | 13
|  |  |  | exp2 |  |  |  | exp(-k*((13-M)/12)) | 1 |  |  |  | exp2 |  |  |  | exp(-k*((13-M)/12)) | 1
|  |  |  | Fraction to CH4 |  |  |  | F | 0.5 |  |  |  | Fraction to CH4 |  |  |  | F | 0.5
Year | Amount deposited | Dry matter content | MCF | Decomposable DOC (DDOCm) deposited | DDOCm not reacted. Deposition year | DDOCm decomposed. Deposition year | DDOCm accumulated in SWDS end of year | DDOCm decomposed | CH4 generated | Year | Amount deposited | MCF | Decomposable DOC (DDOCm) deposited | DDOCm not reacted. Deposition year | DDOCm decomposed. Deposition year | DDOCm accumulated in SWDS end of year | DDOCm decomposed | CH4 generated
| W | dm | MCF | D = W * dm * DOC * DOCf * MCF | B = D * exp2 | C = D * (1- exp2) | H = B + (Hlast year * exp1) | E = C + Hlast year * (1 - exp1) | Q = E * 16/12 * F |  | W | MCF | D = W * DOC * DOCf * MCF | B = D * exp2 | C = D * (1- exp2) | H = B + (Hlast year * exp1) | E = C + Hlast year * (1 - exp1) | Q = E * 16/12 * F
| Gg | fraction | fraction | Gg | Gg | Gg | Gg | Gg | Gg |  | Gg | fraction | Gg | Gg | Gg | Gg | Gg | Gg
2000 | 3.2352 | 0.44 | 0.8 | 0.34163 | 0.34163 | 0 | 0.34163 | 0 | 0 | 2000 | 0 | 0.8 | 0 | 0 | 0 | 0 | 0 | 0
2001 | 3.2766 | 0.44 | 0.8 | 0.34601 | 0.34601 | 0 | 0.63423 | 0.053409 | 0.035606 | 2001 | 0 | 0.8 | 0 | 0 | 0 | 0 | 0 | 0
2002 | 3.3504 | 0.44 | 0.8 | 0.35381 | 0.35381 | 0 | 0.88889 | 0.099153 | 0.066102 | 2002 | 0 | 0.8 | 0 | 0 | 0 | 0 | 0 | 0
2003 | 3.41 | 0.44 | 0.8 | 0.3601 | 0.3601 | 0 | 1.11 | 0.13896 | 0.092643 | 2003 | 0 | 0.8 | 0 | 0 | 0 | 0 | 0 | 0
2004 | 3.4282 | 0.44 | 0.8 | 0.36202 | 0.36202 | 0 | 1.2985 | 0.17354 | 0.11569 | 2004 | 0 | 0.8 | 0 | 0 | 0 | 0 | 0 | 0
2005 | 3.7974 | 0.44 | 0.8 | 0.401 | 0.401 | 0 | 1.4965 | 0.203 | 0.13533 | 2005 | 0 | 0.8 | 0 | 0 | 0 | 0 | 0 | 0
2006 | 3.8755 | 0.44 | 0.8 | 0.40925 | 0.40925 | 0 | 1.6718 | 0.23396 | 0.15597 | 2006 | 0 | 0.8 | 0 | 0 | 0 | 0 | 0 | 0
2007 | 3.9535 | 0.44 | 0.8 | 0.41749 | 0.41749 | 0 | 1.8279 | 0.26136 | 0.17424 | 2007 | 0 | 0.8 | 0 | 0 | 0 | 0 | 0 | 0
2008 | 4.031 | 0.44 | 0.8 | 0.42568 | 0.42568 | 0 | 1.9678 | 0.28577 | 0.19051 | 2008 | 0 | 0.8 | 0 | 0 | 0 | 0 | 0 | 0
2009 | 4.1074 | 0.44 | 0.8 | 0.43374 | 0.43374 | 0 | 2.0939 | 0.30764 | 0.20509 | 2009 | 0 | 0.8 | 0 | 0 | 0 | 0 | 0 | 0
2010 | 4.4339 | 0.44 | 0.8 | 0.46822 | 0.46822 | 0 | 2.2348 | 0.32736 | 0.21824 | 2010 | 0 | 0.8 | 0 | 0 | 0 | 0 | 0 | 0
2011 | 4.5501 | 0.44 | 0.8 | 0.48049 | 0.48049 | 0 | 2.3659 | 0.34938 | 0.23292 | 2011 | 0 | 0.8 | 0 | 0 | 0 | 0 | 0 | 0
2012 | 4.6382 | 0.44 | 0.8 | 0.4898 | 0.4898 | 0 | 2.4858 | 0.36987 | 0.24658 | 2012 | 0 | 0.8 | 0 | 0 | 0 | 0 | 0 | 0
2013 | 4.7261 | 0.44 | 0.8 | 0.49908 | 0.49908 | 0 | 2.5963 | 0.38862 | 0.25908 | 2013 | 0 | 0.8 | 0 | 0 | 0 | 0 | 0 | 0
2014 | 4.8118 | 0.44 | 0.8 | 0.50812 | 0.50812 | 0 | 2.6985 | 0.40589 | 0.27059 | 2014 | 0 | 0.8 | 0 | 0 | 0 | 0 | 0 | 0
2015 | 4.8951 | 0.44 | 0.8 | 0.51692 | 0.51692 | 0 | 2.7936 | 0.42187 | 0.28125 | 2015 | 0 | 0.8 | 0 | 0 | 0 | 0 | 0 | 0
2016 | 4.9777 | 0.44 | 0.8 | 0.52565 | 0.52565 | 0 | 2.8825 | 0.43673 | 0.29115 | 2016 | 0 | 0.8 | 0 | 0 | 0 | 0 | 0 | 0
2017 | 5.0457 | 0.44 | 0.8 | 0.53283 | 0.53283 | 0 | 2.9647 | 0.45063 | 0.30042 | 2017 | 0 | 0.8 | 0 | 0 | 0 | 0 | 0 | 0
2018 | 5.0401 | 0.44 | 0.8 | 0.53223 | 0.53223 | 0 | 3.0334 | 0.46348 | 0.30899 | 2018 | 0 | 0.8 | 0 | 0 | 0 | 0 | 0 | 0
2019 | 5.0318 | 0.44 | 0.8 | 0.53136 | 0.53136 | 0 | 3.0906 | 0.47423 | 0.31615 | 2019 | 0 | 0.8 | 0 | 0 | 0 | 0 | 0 | 0
2020 | 5.0211 | 0.44 | 0.8 | 0.53023 | 0.53023 | 0 | 3.1376 | 0.48316 | 0.32211 | 2020 | 0 | 0.8 | 0 | 0 | 0 | 0 | 0 | 0
2021 | 5.008 | 0.44 | 0.8 | 0.52885 | 0.52885 | 0 | 3.176 | 0.49052 | 0.32701 | 2021 | 0 | 0.8 | 0 | 0 | 0 | 0 | 0 | 0
2022 | 4.9928 | 0.44 | 0.8 | 0.52724 | 0.52724 | 0 | 3.2067 | 0.49651 | 0.33101 | 2022 | 0 | 0.8 | 0 | 0 | 0 | 0 | 0 | 0
2023 | 4.9754 | 0.44 | 0.8 | 0.5254 | 0.5254 | 0 | 3.2308 | 0.50132 | 0.33421 | 2023 | 0 | 0.8 | 0 | 0 | 0 | 0 | 0 | 0
2024 | 4.956 | 0.44 | 0.8 | 0.52335 | 0.52335 | 0 | 3.249 | 0.50508 | 0.33672 | 2024 | 0 | 0.8 | 0 | 0 | 0 | 0 | 0 | 0
2025 | 4.9347 | 0.44 | 0.8 | 0.5211 | 0.5211 | 0 | 3.2622 | 0.50794 | 0.33863 | 2025 | 0 | 0.8 | 0 | 0 | 0 | 0 | 0 | 0
2026 | 4.9116 | 0.44 | 0.8 | 0.51867 | 0.51867 | 0 | 3.2709 | 0.51 | 0.34 | 2026 | 0 | 0.8 | 0 | 0 | 0 | 0 | 0 | 0
2027 | 4.8868 | 0.44 | 0.8 | 0.51605 | 0.51605 | 0 | 3.2756 | 0.51135 | 0.3409 | 2027 | 0 | 0.8 | 0 | 0 | 0 | 0 | 0 | 0
2028 | 4.8605 | 0.44 | 0.8 | 0.51327 | 0.51327 | 0 | 3.2767 | 0.51209 | 0.34139 | 2028 | 0 | 0.8 | 0 | 0 | 0 | 0 | 0 | 0
2029 | 4.8326 | 0.44 | 0.8 | 0.51032 | 0.51032 | 0 | 3.2748 | 0.51227 | 0.34151 | 2029 | 0 | 0.8 | 0 | 0 | 0 | 0 | 0 | 0
2030 | 4.8035 | 0.44 | 0.8 | 0.50725 | 0.50725 | 0 | 3.2701 | 0.51197 | 0.34131 | 2030 | 0 | 0.8 | 0 | 0 | 0 | 0 | 0 | 0
2031 | 0 | 0.44 | 0.8 | 0 | 0 | 0 | 2.7588 | 0.51123 | 0.34082 | 2031 | 0 | 0.8 | 0 | 0 | 0 | 0 | 0 | 0
2032 | 0 | 0.44 | 0.8 | 0 | 0 | 0 | 2.3275 | 0.4313 | 0.28754 | 2032 | 0 | 0.8 | 0 | 0 | 0 | 0 | 0 | 0
2033 | 0 | 0.44 | 0.8 | 0 | 0 | 0 | 1.9637 | 0.36388 | 0.24258 | 2033 | 0 | 0.8 | 0 | 0 | 0 | 0 | 0 | 0
2034 | 0 | 0.44 | 0.8 | 0 | 0 | 0 | 1.6567 | 0.30699 | 0.20466 | 2034 | 0 | 0.8 | 0 | 0 | 0 | 0 | 0 | 0
2035 | 0 | 0.44 | 0.8 | 0 | 0 | 0 | 1.3977 | 0.259 | 0.17266 | 2035 | 0 | 0.8 | 0 | 0 | 0 | 0 | 0 | 0
2036 | 0 | 0.44 | 0.8 | 0 | 0 | 0 | 1.1792 | 0.21851 | 0.14567 | 2036 | 0 | 0.8 | 0 | 0 | 0 | 0 | 0 | 0
2037 | 0 | 0.44 | 0.8 | 0 | 0 | 0 | 0.99483 | 0.18435 | 0.1229 | 2037 | 0 | 0.8 | 0 | 0 | 0 | 0 | 0 | 0
2038 | 0 | 0.44 | 0.8 | 0 | 0 | 0 | 0.8393 | 0.15553 | 0.10368 | 2038 | 0 | 0.8 | 0 | 0 | 0 | 0 | 0 | 0
2039 | 0 | 0.44 | 0.8 | 0 | 0 | 0 | 0.70809 | 0.13121 | 0.087475 | 2039 | 0 | 0.8 | 0 | 0 | 0 | 0 | 0 | 0
2040 | 0 | 0.44 | 0.8 | 0 | 0 | 0 | 0.59739 | 0.1107 | 0.073799 | 2040 | 0 | 0.8 | 0 | 0 | 0 | 0 | 0 | 0
2041 | 0 | 0.44 | 0.8 | 0 | 0 | 0 | 0.504 | 0.093393 | 0.062262 | 2041 | 0 | 0.8 | 0 | 0 | 0 | 0 | 0 | 0
2042 | 0 | 0.44 | 0.8 | 0 | 0 | 0 | 0.4252 | 0.078792 | 0.052528 | 2042 | 0 | 0.8 | 0 | 0 | 0 | 0 | 0 | 0
2043 | 0 | 0.44 | 0.8 | 0 | 0 | 0 | 0.35873 | 0.066474 | 0.044316 | 2043 | 0 | 0.8 | 0 | 0 | 0 | 0 | 0 | 0
2044 | 0 | 0.44 | 0.8 | 0 | 0 | 0 | 0.30265 | 0.056082 | 0.037388 | 2044 | 0 | 0.8 | 0 | 0 | 0 | 0 | 0 | 0
2045 | 0 | 0.44 | 0.8 | 0 | 0 | 0 | 0.25533 | 0.047314 | 0.031543 | 2045 | 0 | 0.8 | 0 | 0 | 0 | 0 | 0 | 0
2046 | 0 | 0.44 | 0.8 | 0 | 0 | 0 | 0.21542 | 0.039918 | 0.026612 | 2046 | 0 | 0.8 | 0 | 0 | 0 | 0 | 0 | 0
2047 | 0 | 0.44 | 0.8 | 0 | 0 | 0 | 0.18174 | 0.033677 | 0.022451 | 2047 | 0 | 0.8 | 0 | 0 | 0 | 0 | 0 | 0
2048 | 0 | 0.44 | 0.8 | 0 | 0 | 0 | 0.15333 | 0.028412 | 0.018941 | 2048 | 0 | 0.8 | 0 | 0 | 0 | 0 | 0 | 0
2049 | 0 | 0.44 | 0.8 | 0 | 0 | 0 | 0.12936 | 0.02397 | 0.01598 | 2049 | 0 | 0.8 | 0 | 0 | 0 | 0 | 0 | 0
2050 | 0 | 0.44 | 0.8 | 0 | 0 | 0 | 0.10913 | 0.020223 | 0.013482 | 2050 | 0 | 0.8 | 0 | 0 | 0 | 0 | 0 | 0
2051 | 0 | 0.44 | 0.8 | 0 | 0 | 0 | 0.092072 | 0.017061 | 0.011374 | 2051 | 0 | 0.8 | 0 | 0 | 0 | 0 | 0 | 0
2052 | 0 | 0.44 | 0.8 | 0 | 0 | 0 | 0.077678 | 0.014394 | 0.009596 | 2052 | 0 | 0.8 | 0 | 0 | 0 | 0 | 0 | 0
2053 | 0 | 0.44 | 0.8 | 0 | 0 | 0 | 0.065534 | 0.012144 | 0.0080958 | 2053 | 0 | 0.8 | 0 | 0 | 0 | 0 | 0 | 0
2054 | 0 | 0.44 | 0.8 | 0 | 0 | 0 | 0.055289 | 0.010245 | 0.0068302 | 2054 | 0 | 0.8 | 0 | 0 | 0 | 0 | 0 | 0
2055 | 0 | 0.44 | 0.8 | 0 | 0 | 0 | 0.046645 | 0.0086436 | 0.0057624 | 2055 | 0 | 0.8 | 0 | 0 | 0 | 0 | 0 | 0
2056 | 0 | 0.44 | 0.8 | 0 | 0 | 0 | 0.039353 | 0.0072923 | 0.0048615 | 2056 | 0 | 0.8 | 0 | 0 | 0 | 0 | 0 | 0
2057 | 0 | 0.44 | 0.8 | 0 | 0 | 0 | 0.033201 | 0.0061522 | 0.0041015 | 2057 | 0 | 0.8 | 0 | 0 | 0 | 0 | 0 | 0
2058 | 0 | 0.44 | 0.8 | 0 | 0 | 0 | 0.02801 | 0.0051904 | 0.0034603 | 2058 | 0 | 0.8 | 0 | 0 | 0 | 0 | 0 | 0
2059 | 0 | 0.44 | 0.8 | 0 | 0 | 0 | 0.023631 | 0.004379 | 0.0029193 | 2059 | 0 | 0.8 | 0 | 0 | 0 | 0 | 0 | 0
2060 | 0 | 0.44 | 0.8 | 0 | 0 | 0 | 0.019937 | 0.0036944 | 0.0024629 | 2060 | 0 | 0.8 | 0 | 0 | 0 | 0 | 0 | 0
2061 | 0 | 0.44 | 0.8 | 0 | 0 | 0 | 0.01682 | 0.0031168 | 0.0020779 | 2061 | 0 | 0.8 | 0 | 0 | 0 | 0 | 0 | 0
2062 | 0 | 0.44 | 0.8 | 0 | 0 | 0 | 0.01419 | 0.0026296 | 0.001753 | 2062 | 0 | 0.8 | 0 | 0 | 0 | 0 | 0 | 0
2063 | 0 | 0.44 | 0.8 | 0 | 0 | 0 | 0.011972 | 0.0022185 | 0.001479 | 2063 | 0 | 0.8 | 0 | 0 | 0 | 0 | 0 | 0
2064 | 0 | 0.44 | 0.8 | 0 | 0 | 0 | 0.0101 | 0.0018716 | 0.0012478 | 2064 | 0 | 0.8 | 0 | 0 | 0 | 0 | 0 | 0
2065 | 0 | 0.44 | 0.8 | 0 | 0 | 0 | 0.0085213 | 0.001579 | 0.0010527 | 2065 | 0 | 0.8 | 0 | 0 | 0 | 0 | 0 | 0
2066 | 0 | 0.44 | 0.8 | 0 | 0 | 0 | 0.0071891 | 0.0013322 | 0.00088812 | 2066 | 0 | 0.8 | 0 | 0 | 0 | 0 | 0 | 0
2067 | 0 | 0.44 | 0.8 | 0 | 0 | 0 | 0.0060652 | 0.0011239 | 0.00074927 | 2067 | 0 | 0.8 | 0 | 0 | 0 | 0 | 0 | 0
2068 | 0 | 0.44 | 0.8 | 0 | 0 | 0 | 0.005117 | 0.0009482 | 0.00063214 | 2068 | 0 | 0.8 | 0 | 0 | 0 | 0 | 0 | 0
2069 | 0 | 0.44 | 0.8 | 0 | 0 | 0 | 0.004317 | 0.00079997 | 0.00053331 | 2069 | 0 | 0.8 | 0 | 0 | 0 | 0 | 0 | 0
2070 | 0 | 0.44 | 0.8 | 0 | 0 | 0 | 0.0036421 | 0.0006749 | 0.00044994 | 2070 | 0 | 0.8 | 0 | 0 | 0 | 0 | 0 | 0
2071 | 0 | 0.44 | 0.8 | 0 | 0 | 0 | 0.0030727 | 0.00056939 | 0.0003796 | 2071 | 0 | 0.8 | 0 | 0 | 0 | 0 | 0 | 0
2072 | 0 | 0.44 | 0.8 | 0 | 0 | 0 | 0.0025924 | 0.00048038 | 0.00032025 | 2072 | 0 | 0.8 | 0 | 0 | 0 | 0 | 0 | 0
2073 | 0 | 0.44 | 0.8 | 0 | 0 | 0 | 0.0021871 | 0.00040528 | 0.00027018 | 2073 | 0 | 0.8 | 0 | 0 | 0 | 0 | 0 | 0
2074 | 0 | 0.44 | 0.8 | 0 | 0 | 0 | 0.0018452 | 0.00034192 | 0.00022795 | 2074 | 0 | 0.8 | 0 | 0 | 0 | 0 | 0 | 0
2075 | 0 | 0.44 | 0.8 | 0 | 0 | 0 | 0.0015567 | 0.00028846 | 0.00019231 | 2075 | 0 | 0.8 | 0 | 0 | 0 | 0 | 0 | 0
2076 | 0 | 0.44 | 0.8 | 0 | 0 | 0 | 0.0013133 | 0.00024337 | 0.00016224 | 2076 | 0 | 0.8 | 0 | 0 | 0 | 0 | 0 | 0
2077 | 0 | 0.44 | 0.8 | 0 | 0 | 0 | 0.001108 | 0.00020532 | 0.00013688 | 2077 | 0 | 0.8 | 0 | 0 | 0 | 0 | 0 | 0
2078 | 0 | 0.44 | 0.8 | 0 | 0 | 0 | 0.00093479 | 0.00017322 | 0.00011548 | 2078 | 0 | 0.8 | 0 | 0 | 0 | 0 | 0 | 0
2079 | 0 | 0.44 | 0.8 | 0 | 0 | 0 | 0.00078865 | 0.00014614 | 9.7427e-05 | 2079 | 0 | 0.8 | 0 | 0 | 0 | 0 | 0 | 0
2080 | 0 | 0.44 | 0.8 | 0 | 0 | 0 | 0.00066536 | 0.00012329 | 8.2196e-05 | 2080 | 0 | 0.8 | 0 | 0 | 0 | 0 | 0 | 0
Note on K7: Transferred from parameter sheet
Note on W7: Transferred from parameter sheet
Note on K8: Transferred from parameter sheet
Note on W8: Transferred from parameter sheet
Note on K10: Calculates e^-k for use in columns H and I
Note on W10: Calculates e^-k for use in columns H and I
Note on K11: Zero delay is equivalent to average decomposition start at beginning of month 7 (half way through the first year of deposition)
Note on W11: Zero delay is equivalent to average decomposition start at beginning of month 7 (half way through the first year of deposition)
Note on K12: Calculates e^-k*((13-M)/12) for use in columns F and G.
Note on W12: Calculates e^-k*((13-M)/12) for use in columns F and G.
Note on C15: Transferred from activity sheet
Note on E15: Methane correction factor from MCF sheet
Note on F15: Calculates the mass of DOC in the deposited material which will actually degrade in the SWDS. Equation 4 on the Theory sheet.
Note on G15: Calculates the mass of DDOC from material deposited in each year which is left in the SWDS at the end of the year. Equation 5 on the Theory sheet.
Note on H15: Calculates the amount of DDOCm from material deposited each year, which is decomposed to methane and carbon dioxide in the deposition year. Equation 6 on the Theory sheet.
Note on I15: Calculates the total amount of DDOCm left not decomposed in the SWDS at the end of the year. Equation 7 on the Theory sheet.
Note on J15: Calculates the total mass of DDOC dedomposed to methane and carbon dioxide each year. Equation 8 on the Theory sheet.
Note on K15: Calculates the mass of methane formed from DDOCm decomposed. Equation 9 on the Theory sheet.
Note on P15: Transferred from activity sheet
Note on Q15: Methane correction factor from MCF sheet
Note on R15: Calculates the mass of DOC in the deposited material which will actually degrade in the SWDS. Equation 4 on the Theory sheet.
Note on S15: Calculates the mass of DDOC from material deposited in each year which is left in the SWDS at the end of the year. Equation 5 on the Theory sheet.
Note on T15: Calculates the amount of DDOCm from material deposited each year, which is decomposed to methane and carbon dioxide in the deposition year. Equation 6 on the Theory sheet.
Note on U15: Calculates the total amount of DDOCm left not decomposed in the SWDS at the end of the year. Equation 7 on the Theory sheet.
Note on V15: Calculates the total mass of DDOC dedomposed to methane and carbon dioxide each year. Equation 8 on the Theory sheet.
Note on W15: Calculates the mass of methane formed from DDOCm decomposed. Equation 9 on the Theory sheet.
Dry Basis
Wet Basis

## Garden
Methane calculation from: Garden / park waste
[9 empty] | National values | [8 empty] | National values
|  |  |  | DOC |  |  |  | DOC | 0.49 |  |  |  | DOC |  |  |  | DOC | 0.2
|  |  |  | DOCf |  |  |  | DOCf | 0.5 |  |  |  | DOCf |  |  |  | DOCf | 0.5
|  |  |  | Methane generation rate constant |  |  |  | k | 0.17 |  |  |  | Methane generation rate constant |  |  |  | k | 0.17
|  |  |  | Half-life time (t1/2, years): |  |  |  | h = ln(2)/k | 4.0773 |  |  |  | Half-life time (t1/2, years): |  |  |  | h = ln(2)/k | 4.0773
|  |  |  | exp1 |  |  |  | exp(-k) | 0.84366 |  |  |  | exp1 |  |  |  | exp(-k) | 0.84366
|  |  |  | Process start in deposition year. Month M |  |  |  | M | 13 |  |  |  | Process start in deposition year. Month M |  |  |  | M | 13
|  |  |  | exp2 |  |  |  | exp(-k*((13-M)/12)) | 1 |  |  |  | exp2 |  |  |  | exp(-k*((13-M)/12)) | 1
|  |  |  | Fraction to CH4 |  |  |  | F | 0.5 |  |  |  | Fraction to CH4 |  |  |  | F | 0.5
Year | Amount deposited | Dry matter content | MCF | Decomposable DOC (DDOCm) deposited | DDOCm not reacted. Deposition year | DDOCm decomposed. Deposition year | DDOCm accumulated in SWDS end of year | DDOCm decomposed | CH4 generated | Year | Amount deposited | MCF | Decomposable DOC (DDOCm) deposited | DDOCm not reacted. Deposition year | DDOCm decomposed. Deposition year | DDOCm accumulated in SWDS end of year | DDOCm decomposed | CH4 generated
| W | dm | MCF | D = W * dm * DOC * DOCf * MCF | B = D * exp2 | C = D * (1- exp2) | H = B + (Hlast year * exp1) | E = C + Hlast year * (1 - exp1) | Q = E * 16/12 * F |  | W | MCF | D = W * DOC * DOCf * MCF | B = D * exp2 | C = D * (1- exp2) | H = B + (Hlast year * exp1) | E = C + Hlast year * (1 - exp1) | Q = E * 16/12 * F
| Gg | fraction | fraction | Gg | Gg | Gg | Gg | Gg | Gg |  | Gg | fraction | Gg | Gg | Gg | Gg | Gg | Gg
2000 | 0 | 0.57 | 0.8 | 0 | 0 | 0 | 0 | 0 | 0 | 2000 | 0 | 0.8 | 0 | 0 | 0 | 0 | 0 | 0
2001 | 0 | 0.57 | 0.8 | 0 | 0 | 0 | 0 | 0 | 0 | 2001 | 0 | 0.8 | 0 | 0 | 0 | 0 | 0 | 0
2002 | 0 | 0.57 | 0.8 | 0 | 0 | 0 | 0 | 0 | 0 | 2002 | 0 | 0.8 | 0 | 0 | 0 | 0 | 0 | 0
2003 | 0 | 0.57 | 0.8 | 0 | 0 | 0 | 0 | 0 | 0 | 2003 | 0 | 0.8 | 0 | 0 | 0 | 0 | 0 | 0
2004 | 0 | 0.57 | 0.8 | 0 | 0 | 0 | 0 | 0 | 0 | 2004 | 0 | 0.8 | 0 | 0 | 0 | 0 | 0 | 0
2005 | 0 | 0.57 | 0.8 | 0 | 0 | 0 | 0 | 0 | 0 | 2005 | 0 | 0.8 | 0 | 0 | 0 | 0 | 0 | 0
2006 | 0 | 0.57 | 0.8 | 0 | 0 | 0 | 0 | 0 | 0 | 2006 | 0 | 0.8 | 0 | 0 | 0 | 0 | 0 | 0
2007 | 0 | 0.57 | 0.8 | 0 | 0 | 0 | 0 | 0 | 0 | 2007 | 0 | 0.8 | 0 | 0 | 0 | 0 | 0 | 0
2008 | 0 | 0.57 | 0.8 | 0 | 0 | 0 | 0 | 0 | 0 | 2008 | 0 | 0.8 | 0 | 0 | 0 | 0 | 0 | 0
2009 | 0 | 0.57 | 0.8 | 0 | 0 | 0 | 0 | 0 | 0 | 2009 | 0 | 0.8 | 0 | 0 | 0 | 0 | 0 | 0
2010 | 0 | 0.57 | 0.8 | 0 | 0 | 0 | 0 | 0 | 0 | 2010 | 0 | 0.8 | 0 | 0 | 0 | 0 | 0 | 0
2011 | 0 | 0.57 | 0.8 | 0 | 0 | 0 | 0 | 0 | 0 | 2011 | 0 | 0.8 | 0 | 0 | 0 | 0 | 0 | 0
2012 | 0 | 0.57 | 0.8 | 0 | 0 | 0 | 0 | 0 | 0 | 2012 | 0 | 0.8 | 0 | 0 | 0 | 0 | 0 | 0
2013 | 0 | 0.57 | 0.8 | 0 | 0 | 0 | 0 | 0 | 0 | 2013 | 0 | 0.8 | 0 | 0 | 0 | 0 | 0 | 0
2014 | 0 | 0.57 | 0.8 | 0 | 0 | 0 | 0 | 0 | 0 | 2014 | 0 | 0.8 | 0 | 0 | 0 | 0 | 0 | 0
2015 | 0 | 0.57 | 0.8 | 0 | 0 | 0 | 0 | 0 | 0 | 2015 | 0 | 0.8 | 0 | 0 | 0 | 0 | 0 | 0
2016 | 0 | 0.57 | 0.8 | 0 | 0 | 0 | 0 | 0 | 0 | 2016 | 0 | 0.8 | 0 | 0 | 0 | 0 | 0 | 0
2017 | 0 | 0.57 | 0.8 | 0 | 0 | 0 | 0 | 0 | 0 | 2017 | 0 | 0.8 | 0 | 0 | 0 | 0 | 0 | 0
2018 | 0 | 0.57 | 0.8 | 0 | 0 | 0 | 0 | 0 | 0 | 2018 | 0 | 0.8 | 0 | 0 | 0 | 0 | 0 | 0
2019 | 0 | 0.57 | 0.8 | 0 | 0 | 0 | 0 | 0 | 0 | 2019 | 0 | 0.8 | 0 | 0 | 0 | 0 | 0 | 0
2020 | 0 | 0.57 | 0.8 | 0 | 0 | 0 | 0 | 0 | 0 | 2020 | 0 | 0.8 | 0 | 0 | 0 | 0 | 0 | 0
2021 | 0 | 0.57 | 0.8 | 0 | 0 | 0 | 0 | 0 | 0 | 2021 | 0 | 0.8 | 0 | 0 | 0 | 0 | 0 | 0
2022 | 0 | 0.57 | 0.8 | 0 | 0 | 0 | 0 | 0 | 0 | 2022 | 0 | 0.8 | 0 | 0 | 0 | 0 | 0 | 0
2023 | 0 | 0.57 | 0.8 | 0 | 0 | 0 | 0 | 0 | 0 | 2023 | 0 | 0.8 | 0 | 0 | 0 | 0 | 0 | 0
2024 | 0 | 0.57 | 0.8 | 0 | 0 | 0 | 0 | 0 | 0 | 2024 | 0 | 0.8 | 0 | 0 | 0 | 0 | 0 | 0
2025 | 0 | 0.57 | 0.8 | 0 | 0 | 0 | 0 | 0 | 0 | 2025 | 0 | 0.8 | 0 | 0 | 0 | 0 | 0 | 0
2026 | 0 | 0.57 | 0.8 | 0 | 0 | 0 | 0 | 0 | 0 | 2026 | 0 | 0.8 | 0 | 0 | 0 | 0 | 0 | 0
2027 | 0 | 0.57 | 0.8 | 0 | 0 | 0 | 0 | 0 | 0 | 2027 | 0 | 0.8 | 0 | 0 | 0 | 0 | 0 | 0
2028 | 0 | 0.57 | 0.8 | 0 | 0 | 0 | 0 | 0 | 0 | 2028 | 0 | 0.8 | 0 | 0 | 0 | 0 | 0 | 0
2029 | 0 | 0.57 | 0.8 | 0 | 0 | 0 | 0 | 0 | 0 | 2029 | 0 | 0.8 | 0 | 0 | 0 | 0 | 0 | 0
2030 | 0 | 0.57 | 0.8 | 0 | 0 | 0 | 0 | 0 | 0 | 2030 | 0 | 0.8 | 0 | 0 | 0 | 0 | 0 | 0
2031 | 0 | 0.57 | 0.8 | 0 | 0 | 0 | 0 | 0 | 0 | 2031 | 0 | 0.8 | 0 | 0 | 0 | 0 | 0 | 0
2032 | 0 | 0.57 | 0.8 | 0 | 0 | 0 | 0 | 0 | 0 | 2032 | 0 | 0.8 | 0 | 0 | 0 | 0 | 0 | 0
2033 | 0 | 0.57 | 0.8 | 0 | 0 | 0 | 0 | 0 | 0 | 2033 | 0 | 0.8 | 0 | 0 | 0 | 0 | 0 | 0
2034 | 0 | 0.57 | 0.8 | 0 | 0 | 0 | 0 | 0 | 0 | 2034 | 0 | 0.8 | 0 | 0 | 0 | 0 | 0 | 0
2035 | 0 | 0.57 | 0.8 | 0 | 0 | 0 | 0 | 0 | 0 | 2035 | 0 | 0.8 | 0 | 0 | 0 | 0 | 0 | 0
2036 | 0 | 0.57 | 0.8 | 0 | 0 | 0 | 0 | 0 | 0 | 2036 | 0 | 0.8 | 0 | 0 | 0 | 0 | 0 | 0
2037 | 0 | 0.57 | 0.8 | 0 | 0 | 0 | 0 | 0 | 0 | 2037 | 0 | 0.8 | 0 | 0 | 0 | 0 | 0 | 0
2038 | 0 | 0.57 | 0.8 | 0 | 0 | 0 | 0 | 0 | 0 | 2038 | 0 | 0.8 | 0 | 0 | 0 | 0 | 0 | 0
2039 | 0 | 0.57 | 0.8 | 0 | 0 | 0 | 0 | 0 | 0 | 2039 | 0 | 0.8 | 0 | 0 | 0 | 0 | 0 | 0
2040 | 0 | 0.57 | 0.8 | 0 | 0 | 0 | 0 | 0 | 0 | 2040 | 0 | 0.8 | 0 | 0 | 0 | 0 | 0 | 0
2041 | 0 | 0.57 | 0.8 | 0 | 0 | 0 | 0 | 0 | 0 | 2041 | 0 | 0.8 | 0 | 0 | 0 | 0 | 0 | 0
2042 | 0 | 0.57 | 0.8 | 0 | 0 | 0 | 0 | 0 | 0 | 2042 | 0 | 0.8 | 0 | 0 | 0 | 0 | 0 | 0
2043 | 0 | 0.57 | 0.8 | 0 | 0 | 0 | 0 | 0 | 0 | 2043 | 0 | 0.8 | 0 | 0 | 0 | 0 | 0 | 0
2044 | 0 | 0.57 | 0.8 | 0 | 0 | 0 | 0 | 0 | 0 | 2044 | 0 | 0.8 | 0 | 0 | 0 | 0 | 0 | 0
2045 | 0 | 0.57 | 0.8 | 0 | 0 | 0 | 0 | 0 | 0 | 2045 | 0 | 0.8 | 0 | 0 | 0 | 0 | 0 | 0
2046 | 0 | 0.57 | 0.8 | 0 | 0 | 0 | 0 | 0 | 0 | 2046 | 0 | 0.8 | 0 | 0 | 0 | 0 | 0 | 0
2047 | 0 | 0.57 | 0.8 | 0 | 0 | 0 | 0 | 0 | 0 | 2047 | 0 | 0.8 | 0 | 0 | 0 | 0 | 0 | 0
2048 | 0 | 0.57 | 0.8 | 0 | 0 | 0 | 0 | 0 | 0 | 2048 | 0 | 0.8 | 0 | 0 | 0 | 0 | 0 | 0
2049 | 0 | 0.57 | 0.8 | 0 | 0 | 0 | 0 | 0 | 0 | 2049 | 0 | 0.8 | 0 | 0 | 0 | 0 | 0 | 0
2050 | 0 | 0.57 | 0.8 | 0 | 0 | 0 | 0 | 0 | 0 | 2050 | 0 | 0.8 | 0 | 0 | 0 | 0 | 0 | 0
2051 | 0 | 0.57 | 0.8 | 0 | 0 | 0 | 0 | 0 | 0 | 2051 | 0 | 0.8 | 0 | 0 | 0 | 0 | 0 | 0
2052 | 0 | 0.57 | 0.8 | 0 | 0 | 0 | 0 | 0 | 0 | 2052 | 0 | 0.8 | 0 | 0 | 0 | 0 | 0 | 0
2053 | 0 | 0.57 | 0.8 | 0 | 0 | 0 | 0 | 0 | 0 | 2053 | 0 | 0.8 | 0 | 0 | 0 | 0 | 0 | 0
2054 | 0 | 0.57 | 0.8 | 0 | 0 | 0 | 0 | 0 | 0 | 2054 | 0 | 0.8 | 0 | 0 | 0 | 0 | 0 | 0
2055 | 0 | 0.57 | 0.8 | 0 | 0 | 0 | 0 | 0 | 0 | 2055 | 0 | 0.8 | 0 | 0 | 0 | 0 | 0 | 0
2056 | 0 | 0.57 | 0.8 | 0 | 0 | 0 | 0 | 0 | 0 | 2056 | 0 | 0.8 | 0 | 0 | 0 | 0 | 0 | 0
2057 | 0 | 0.57 | 0.8 | 0 | 0 | 0 | 0 | 0 | 0 | 2057 | 0 | 0.8 | 0 | 0 | 0 | 0 | 0 | 0
2058 | 0 | 0.57 | 0.8 | 0 | 0 | 0 | 0 | 0 | 0 | 2058 | 0 | 0.8 | 0 | 0 | 0 | 0 | 0 | 0
2059 | 0 | 0.57 | 0.8 | 0 | 0 | 0 | 0 | 0 | 0 | 2059 | 0 | 0.8 | 0 | 0 | 0 | 0 | 0 | 0
2060 | 0 | 0.57 | 0.8 | 0 | 0 | 0 | 0 | 0 | 0 | 2060 | 0 | 0.8 | 0 | 0 | 0 | 0 | 0 | 0
2061 | 0 | 0.57 | 0.8 | 0 | 0 | 0 | 0 | 0 | 0 | 2061 | 0 | 0.8 | 0 | 0 | 0 | 0 | 0 | 0
2062 | 0 | 0.57 | 0.8 | 0 | 0 | 0 | 0 | 0 | 0 | 2062 | 0 | 0.8 | 0 | 0 | 0 | 0 | 0 | 0
2063 | 0 | 0.57 | 0.8 | 0 | 0 | 0 | 0 | 0 | 0 | 2063 | 0 | 0.8 | 0 | 0 | 0 | 0 | 0 | 0
2064 | 0 | 0.57 | 0.8 | 0 | 0 | 0 | 0 | 0 | 0 | 2064 | 0 | 0.8 | 0 | 0 | 0 | 0 | 0 | 0
2065 | 0 | 0.57 | 0.8 | 0 | 0 | 0 | 0 | 0 | 0 | 2065 | 0 | 0.8 | 0 | 0 | 0 | 0 | 0 | 0
2066 | 0 | 0.57 | 0.8 | 0 | 0 | 0 | 0 | 0 | 0 | 2066 | 0 | 0.8 | 0 | 0 | 0 | 0 | 0 | 0
2067 | 0 | 0.57 | 0.8 | 0 | 0 | 0 | 0 | 0 | 0 | 2067 | 0 | 0.8 | 0 | 0 | 0 | 0 | 0 | 0
2068 | 0 | 0.57 | 0.8 | 0 | 0 | 0 | 0 | 0 | 0 | 2068 | 0 | 0.8 | 0 | 0 | 0 | 0 | 0 | 0
2069 | 0 | 0.57 | 0.8 | 0 | 0 | 0 | 0 | 0 | 0 | 2069 | 0 | 0.8 | 0 | 0 | 0 | 0 | 0 | 0
2070 | 0 | 0.57 | 0.8 | 0 | 0 | 0 | 0 | 0 | 0 | 2070 | 0 | 0.8 | 0 | 0 | 0 | 0 | 0 | 0
2071 | 0 | 0.57 | 0.8 | 0 | 0 | 0 | 0 | 0 | 0 | 2071 | 0 | 0.8 | 0 | 0 | 0 | 0 | 0 | 0
2072 | 0 | 0.57 | 0.8 | 0 | 0 | 0 | 0 | 0 | 0 | 2072 | 0 | 0.8 | 0 | 0 | 0 | 0 | 0 | 0
2073 | 0 | 0.57 | 0.8 | 0 | 0 | 0 | 0 | 0 | 0 | 2073 | 0 | 0.8 | 0 | 0 | 0 | 0 | 0 | 0
2074 | 0 | 0.57 | 0.8 | 0 | 0 | 0 | 0 | 0 | 0 | 2074 | 0 | 0.8 | 0 | 0 | 0 | 0 | 0 | 0
2075 | 0 | 0.57 | 0.8 | 0 | 0 | 0 | 0 | 0 | 0 | 2075 | 0 | 0.8 | 0 | 0 | 0 | 0 | 0 | 0
2076 | 0 | 0.57 | 0.8 | 0 | 0 | 0 | 0 | 0 | 0 | 2076 | 0 | 0.8 | 0 | 0 | 0 | 0 | 0 | 0
2077 | 0 | 0.57 | 0.8 | 0 | 0 | 0 | 0 | 0 | 0 | 2077 | 0 | 0.8 | 0 | 0 | 0 | 0 | 0 | 0
2078 | 0 | 0.57 | 0.8 | 0 | 0 | 0 | 0 | 0 | 0 | 2078 | 0 | 0.8 | 0 | 0 | 0 | 0 | 0 | 0
2079 | 0 | 0.57 | 0.8 | 0 | 0 | 0 | 0 | 0 | 0 | 2079 | 0 | 0.8 | 0 | 0 | 0 | 0 | 0 | 0
2080 | 0 | 0.57 | 0.8 | 0 | 0 | 0 | 0 | 0 | 0 | 2080 | 0 | 0.8 | 0 | 0 | 0 | 0 | 0 | 0
Note on K7: Transferred from parameter sheet
Note on W7: Transferred from parameter sheet
Note on K8: Transferred from parameter sheet
Note on W8: Transferred from parameter sheet
Note on K10: Calculates e^-k for use in columns H and I
Note on W10: Calculates e^-k for use in columns H and I
Note on K11: Zero delay is equivalent to average decomposition start at beginning of month 7 (half way through the first year of deposition)
Note on W11: Zero delay is equivalent to average decomposition start at beginning of month 7 (half way through the first year of deposition)
Note on K12: Calculates e^-k*((13-M)/12) for use in columns F and G.
Note on W12: Calculates e^-k*((13-M)/12) for use in columns F and G.
Note on C15: Transferred from activity sheet
Note on E15: Methane correction factor from MCF sheet
Note on F15: Calculates the mass of DOC in the deposited material which will actually degrade in the SWDS. Equation 4 on the Theory sheet.
Note on G15: Calculates the mass of DDOC from material deposited in each year which is left in the SWDS at the end of the year. Equation 5 on the Theory sheet.
Note on H15: Calculates the amount of DDOCm from material deposited each year, which is decomposed to methane and carbon dioxide in the deposition year. Equation 6 on the Theory sheet.
Note on I15: Calculates the total amount of DDOCm left not decomposed in the SWDS at the end of the year. Equation 7 on the Theory sheet.
Note on J15: Calculates the total mass of DDOC dedomposed to methane and carbon dioxide each year. Equation 8 on the Theory sheet.
Note on K15: Calculates the mass of methane formed from DDOCm decomposed. Equation 9 on the Theory sheet.
Note on P15: Transferred from activity sheet
Note on Q15: Methane correction factor from MCF sheet
Note on R15: Calculates the mass of DOC in the deposited material which will actually degrade in the SWDS. Equation 4 on the Theory sheet.
Note on S15: Calculates the mass of DDOC from material deposited in each year which is left in the SWDS at the end of the year. Equation 5 on the Theory sheet.
Note on T15: Calculates the amount of DDOCm from material deposited each year, which is decomposed to methane and carbon dioxide in the deposition year. Equation 6 on the Theory sheet.
Note on U15: Calculates the total amount of DDOCm left not decomposed in the SWDS at the end of the year. Equation 7 on the Theory sheet.
Note on V15: Calculates the total mass of DDOC dedomposed to methane and carbon dioxide each year. Equation 8 on the Theory sheet.
Note on W15: Calculates the mass of methane formed from DDOCm decomposed. Equation 9 on the Theory sheet.
Dry Basis
Wet Basis

## Wood
Methane calculation from: Wood
[9 empty] | National values | [8 empty] | National values
|  |  |  | DOC |  |  |  | DOC | 0.5 |  |  |  | DOC |  |  |  | DOC | 0.43
|  |  |  | DOCf |  |  |  | DOCf | 0.5 |  |  |  | DOCf |  |  |  | DOCf | 0.5
|  |  |  | Methane generation rate constant |  |  |  | k | 0.035 |  |  |  | Methane generation rate constant |  |  |  | k | 0.035
|  |  |  | Half-life time (t1/2, years): |  |  |  | h = ln(2)/k | 19.8042 |  |  |  | Half-life time (t1/2, years): |  |  |  | h = ln(2)/k | 19.8042
|  |  |  | exp1 |  |  |  | exp(-k) | 0.96561 |  |  |  | exp1 |  |  |  | exp(-k) | 0.96561
|  |  |  | Process start in deposition year. Month M |  |  |  | M | 13 |  |  |  | Process start in deposition year. Month M |  |  |  | M | 13
|  |  |  | exp2 |  |  |  | exp(-k*((13-M)/12)) | 1 |  |  |  | exp2 |  |  |  | exp(-k*((13-M)/12)) | 1
|  |  |  | Fraction to CH4 |  |  |  | F | 0.5 |  |  |  | Fraction to CH4 |  |  |  | F | 0.5
Year | Amount deposited | Dry matter content | MCF | Decomposable DOC (DDOCm) deposited | DDOCm not reacted. Deposition year | DDOCm decomposed. Deposition year | DDOCm accumulated in SWDS end of year | DDOCm decomposed | CH4 generated | Year | Amount deposited | MCF | Decomposable DOC (DDOCm) deposited | DDOCm not reacted. Deposition year | DDOCm decomposed. Deposition year | DDOCm accumulated in SWDS end of year | DDOCm decomposed | CH4 generated
| W | dm | MCF | D = W * dm * DOC * DOCf * MCF | B = D * exp2 | C = D * (1- exp2) | H = B + (Hlast year * exp1) | E = C + Hlast year * (1 - exp1) | Q = E * 16/12 * F |  | W | MCF | D = W * DOC * DOCf * MCF | B = D * exp2 | C = D * (1- exp2) | H = B + (Hlast year * exp1) | E = C + Hlast year * (1 - exp1) | Q = E * 16/12 * F
| Gg | fraction | fraction | Gg | Gg | Gg | Gg | Gg | Gg |  | Gg | fraction | Gg | Gg | Gg | Gg | Gg | Gg
2000 | 0 | 0.57 | 0.8 | 0 | 0 | 0 | 0 | 0 | 0 | 2000 | 2.4828 | 0.8 | 0.42704 | 0.42704 | 0 | 0.42704 | 0 | 0
2001 | 0 | 0.57 | 0.8 | 0 | 0 | 0 | 0 | 0 | 0 | 2001 | 2.5146 | 0.8 | 0.43251 | 0.43251 | 0 | 0.84487 | 0.014688 | 0.009792
2002 | 0 | 0.57 | 0.8 | 0 | 0 | 0 | 0 | 0 | 0 | 2002 | 2.5713 | 0.8 | 0.44226 | 0.44226 | 0 | 1.2581 | 0.029059 | 0.019373
2003 | 0 | 0.57 | 0.8 | 0 | 0 | 0 | 0 | 0 | 0 | 2003 | 2.617 | 0.8 | 0.45012 | 0.45012 | 0 | 1.6649 | 0.043271 | 0.028847
2004 | 0 | 0.57 | 0.8 | 0 | 0 | 0 | 0 | 0 | 0 | 2004 | 2.631 | 0.8 | 0.45253 | 0.45253 | 0 | 2.0602 | 0.057264 | 0.038176
2005 | 0 | 0.57 | 0.8 | 0 | 0 | 0 | 0 | 0 | 0 | 2005 | 2.9142 | 0.8 | 0.50125 | 0.50125 | 0 | 2.4906 | 0.070859 | 0.047239
2006 | 0 | 0.57 | 0.8 | 0 | 0 | 0 | 0 | 0 | 0 | 2006 | 2.9742 | 0.8 | 0.51156 | 0.51156 | 0 | 2.9165 | 0.085662 | 0.057108
2007 | 0 | 0.57 | 0.8 | 0 | 0 | 0 | 0 | 0 | 0 | 2007 | 3.0341 | 0.8 | 0.52186 | 0.52186 | 0 | 3.338 | 0.10031 | 0.066874
2008 | 0 | 0.57 | 0.8 | 0 | 0 | 0 | 0 | 0 | 0 | 2008 | 3.0936 | 0.8 | 0.5321 | 0.5321 | 0 | 3.7553 | 0.11481 | 0.07654
2009 | 0 | 0.57 | 0.8 | 0 | 0 | 0 | 0 | 0 | 0 | 2009 | 3.1522 | 0.8 | 0.54218 | 0.54218 | 0 | 4.1683 | 0.12916 | 0.086108
2010 | 0 | 0.57 | 0.8 | 0 | 0 | 0 | 0 | 0 | 0 | 2010 | 3.4028 | 0.8 | 0.58528 | 0.58528 | 0 | 4.6102 | 0.14337 | 0.095579
2011 | 0 | 0.57 | 0.8 | 0 | 0 | 0 | 0 | 0 | 0 | 2011 | 3.4919 | 0.8 | 0.60061 | 0.60061 | 0 | 5.0523 | 0.15857 | 0.10571
2012 | 0 | 0.57 | 0.8 | 0 | 0 | 0 | 0 | 0 | 0 | 2012 | 3.5596 | 0.8 | 0.61225 | 0.61225 | 0 | 5.4908 | 0.17377 | 0.11585
2013 | 0 | 0.57 | 0.8 | 0 | 0 | 0 | 0 | 0 | 0 | 2013 | 3.627 | 0.8 | 0.62384 | 0.62384 | 0 | 5.9257 | 0.18885 | 0.1259
2014 | 0 | 0.57 | 0.8 | 0 | 0 | 0 | 0 | 0 | 0 | 2014 | 3.6928 | 0.8 | 0.63515 | 0.63515 | 0 | 6.3571 | 0.20381 | 0.13588
2015 | 0 | 0.57 | 0.8 | 0 | 0 | 0 | 0 | 0 | 0 | 2015 | 3.7567 | 0.8 | 0.64615 | 0.64615 | 0 | 6.7846 | 0.21865 | 0.14577
2016 | 0 | 0.57 | 0.8 | 0 | 0 | 0 | 0 | 0 | 0 | 2016 | 3.8201 | 0.8 | 0.65706 | 0.65706 | 0 | 7.2083 | 0.23335 | 0.15557
2017 | 0 | 0.57 | 0.8 | 0 | 0 | 0 | 0 | 0 | 0 | 2017 | 3.8723 | 0.8 | 0.66604 | 0.66604 | 0 | 7.6264 | 0.24793 | 0.16528
2018 | 0 | 0.57 | 0.8 | 0 | 0 | 0 | 0 | 0 | 0 | 2018 | 3.868 | 0.8 | 0.66529 | 0.66529 | 0 | 8.0294 | 0.26231 | 0.17487
2019 | 0 | 0.57 | 0.8 | 0 | 0 | 0 | 0 | 0 | 0 | 2019 | 3.8616 | 0.8 | 0.6642 | 0.6642 | 0 | 8.4174 | 0.27617 | 0.18411
2020 | 0 | 0.57 | 0.8 | 0 | 0 | 0 | 0 | 0 | 0 | 2020 | 3.8534 | 0.8 | 0.66279 | 0.66279 | 0 | 8.7907 | 0.28951 | 0.19301
2021 | 0 | 0.57 | 0.8 | 0 | 0 | 0 | 0 | 0 | 0 | 2021 | 3.8434 | 0.8 | 0.66106 | 0.66106 | 0 | 9.1494 | 0.30235 | 0.20157
2022 | 0 | 0.57 | 0.8 | 0 | 0 | 0 | 0 | 0 | 0 | 2022 | 3.8317 | 0.8 | 0.65905 | 0.65905 | 0 | 9.4938 | 0.31469 | 0.20979
2023 | 0 | 0.57 | 0.8 | 0 | 0 | 0 | 0 | 0 | 0 | 2023 | 3.8183 | 0.8 | 0.65675 | 0.65675 | 0 | 9.824 | 0.32653 | 0.21769
2024 | 0 | 0.57 | 0.8 | 0 | 0 | 0 | 0 | 0 | 0 | 2024 | 3.8034 | 0.8 | 0.65419 | 0.65419 | 0 | 10.1403 | 0.33789 | 0.22526
2025 | 0 | 0.57 | 0.8 | 0 | 0 | 0 | 0 | 0 | 0 | 2025 | 3.7871 | 0.8 | 0.65138 | 0.65138 | 0 | 10.4429 | 0.34877 | 0.23251
2026 | 0 | 0.57 | 0.8 | 0 | 0 | 0 | 0 | 0 | 0 | 2026 | 3.7694 | 0.8 | 0.64833 | 0.64833 | 0 | 10.732 | 0.35918 | 0.23945
2027 | 0 | 0.57 | 0.8 | 0 | 0 | 0 | 0 | 0 | 0 | 2027 | 3.7504 | 0.8 | 0.64506 | 0.64506 | 0 | 11.008 | 0.36912 | 0.24608
2028 | 0 | 0.57 | 0.8 | 0 | 0 | 0 | 0 | 0 | 0 | 2028 | 3.7301 | 0.8 | 0.64158 | 0.64158 | 0 | 11.2709 | 0.37861 | 0.25241
2029 | 0 | 0.57 | 0.8 | 0 | 0 | 0 | 0 | 0 | 0 | 2029 | 3.7087 | 0.8 | 0.6379 | 0.6379 | 0 | 11.5212 | 0.38766 | 0.25844
2030 | 0 | 0.57 | 0.8 | 0 | 0 | 0 | 0 | 0 | 0 | 2030 | 3.6864 | 0.8 | 0.63406 | 0.63406 | 0 | 11.759 | 0.39627 | 0.26418
2031 | 0 | 0.57 | 0.8 | 0 | 0 | 0 | 0 | 0 | 0 | 2031 | 0 | 0.8 | 0 | 0 | 0 | 11.3545 | 0.40445 | 0.26963
2032 | 0 | 0.57 | 0.8 | 0 | 0 | 0 | 0 | 0 | 0 | 2032 | 0 | 0.8 | 0 | 0 | 0 | 10.964 | 0.39053 | 0.26036
2033 | 0 | 0.57 | 0.8 | 0 | 0 | 0 | 0 | 0 | 0 | 2033 | 0 | 0.8 | 0 | 0 | 0 | 10.5869 | 0.3771 | 0.2514
2034 | 0 | 0.57 | 0.8 | 0 | 0 | 0 | 0 | 0 | 0 | 2034 | 0 | 0.8 | 0 | 0 | 0 | 10.2228 | 0.36413 | 0.24275
2035 | 0 | 0.57 | 0.8 | 0 | 0 | 0 | 0 | 0 | 0 | 2035 | 0 | 0.8 | 0 | 0 | 0 | 9.8712 | 0.35161 | 0.23441
2036 | 0 | 0.57 | 0.8 | 0 | 0 | 0 | 0 | 0 | 0 | 2036 | 0 | 0.8 | 0 | 0 | 0 | 9.5316 | 0.33951 | 0.22634
2037 | 0 | 0.57 | 0.8 | 0 | 0 | 0 | 0 | 0 | 0 | 2037 | 0 | 0.8 | 0 | 0 | 0 | 9.2038 | 0.32784 | 0.21856
2038 | 0 | 0.57 | 0.8 | 0 | 0 | 0 | 0 | 0 | 0 | 2038 | 0 | 0.8 | 0 | 0 | 0 | 8.8872 | 0.31656 | 0.21104
2039 | 0 | 0.57 | 0.8 | 0 | 0 | 0 | 0 | 0 | 0 | 2039 | 0 | 0.8 | 0 | 0 | 0 | 8.5816 | 0.30567 | 0.20378
2040 | 0 | 0.57 | 0.8 | 0 | 0 | 0 | 0 | 0 | 0 | 2040 | 0 | 0.8 | 0 | 0 | 0 | 8.2864 | 0.29516 | 0.19677
2041 | 0 | 0.57 | 0.8 | 0 | 0 | 0 | 0 | 0 | 0 | 2041 | 0 | 0.8 | 0 | 0 | 0 | 8.0014 | 0.28501 | 0.19001
2042 | 0 | 0.57 | 0.8 | 0 | 0 | 0 | 0 | 0 | 0 | 2042 | 0 | 0.8 | 0 | 0 | 0 | 7.7262 | 0.2752 | 0.18347
2043 | 0 | 0.57 | 0.8 | 0 | 0 | 0 | 0 | 0 | 0 | 2043 | 0 | 0.8 | 0 | 0 | 0 | 7.4605 | 0.26574 | 0.17716
2044 | 0 | 0.57 | 0.8 | 0 | 0 | 0 | 0 | 0 | 0 | 2044 | 0 | 0.8 | 0 | 0 | 0 | 7.2039 | 0.2566 | 0.17107
2045 | 0 | 0.57 | 0.8 | 0 | 0 | 0 | 0 | 0 | 0 | 2045 | 0 | 0.8 | 0 | 0 | 0 | 6.9561 | 0.24777 | 0.16518
2046 | 0 | 0.57 | 0.8 | 0 | 0 | 0 | 0 | 0 | 0 | 2046 | 0 | 0.8 | 0 | 0 | 0 | 6.7168 | 0.23925 | 0.1595
2047 | 0 | 0.57 | 0.8 | 0 | 0 | 0 | 0 | 0 | 0 | 2047 | 0 | 0.8 | 0 | 0 | 0 | 6.4858 | 0.23102 | 0.15402
2048 | 0 | 0.57 | 0.8 | 0 | 0 | 0 | 0 | 0 | 0 | 2048 | 0 | 0.8 | 0 | 0 | 0 | 6.2627 | 0.22308 | 0.14872
2049 | 0 | 0.57 | 0.8 | 0 | 0 | 0 | 0 | 0 | 0 | 2049 | 0 | 0.8 | 0 | 0 | 0 | 6.0473 | 0.2154 | 0.1436
2050 | 0 | 0.57 | 0.8 | 0 | 0 | 0 | 0 | 0 | 0 | 2050 | 0 | 0.8 | 0 | 0 | 0 | 5.8393 | 0.208 | 0.13866
2051 | 0 | 0.57 | 0.8 | 0 | 0 | 0 | 0 | 0 | 0 | 2051 | 0 | 0.8 | 0 | 0 | 0 | 5.6385 | 0.20084 | 0.13389
2052 | 0 | 0.57 | 0.8 | 0 | 0 | 0 | 0 | 0 | 0 | 2052 | 0 | 0.8 | 0 | 0 | 0 | 5.4446 | 0.19393 | 0.12929
2053 | 0 | 0.57 | 0.8 | 0 | 0 | 0 | 0 | 0 | 0 | 2053 | 0 | 0.8 | 0 | 0 | 0 | 5.2573 | 0.18726 | 0.12484
2054 | 0 | 0.57 | 0.8 | 0 | 0 | 0 | 0 | 0 | 0 | 2054 | 0 | 0.8 | 0 | 0 | 0 | 5.0765 | 0.18082 | 0.12055
2055 | 0 | 0.57 | 0.8 | 0 | 0 | 0 | 0 | 0 | 0 | 2055 | 0 | 0.8 | 0 | 0 | 0 | 4.9019 | 0.1746 | 0.1164
2056 | 0 | 0.57 | 0.8 | 0 | 0 | 0 | 0 | 0 | 0 | 2056 | 0 | 0.8 | 0 | 0 | 0 | 4.7333 | 0.1686 | 0.1124
2057 | 0 | 0.57 | 0.8 | 0 | 0 | 0 | 0 | 0 | 0 | 2057 | 0 | 0.8 | 0 | 0 | 0 | 4.5705 | 0.1628 | 0.10853
2058 | 0 | 0.57 | 0.8 | 0 | 0 | 0 | 0 | 0 | 0 | 2058 | 0 | 0.8 | 0 | 0 | 0 | 4.4133 | 0.1572 | 0.1048
2059 | 0 | 0.57 | 0.8 | 0 | 0 | 0 | 0 | 0 | 0 | 2059 | 0 | 0.8 | 0 | 0 | 0 | 4.2615 | 0.15179 | 0.1012
2060 | 0 | 0.57 | 0.8 | 0 | 0 | 0 | 0 | 0 | 0 | 2060 | 0 | 0.8 | 0 | 0 | 0 | 4.1149 | 0.14657 | 0.097715
2061 | 0 | 0.57 | 0.8 | 0 | 0 | 0 | 0 | 0 | 0 | 2061 | 0 | 0.8 | 0 | 0 | 0 | 3.9734 | 0.14153 | 0.094354
2062 | 0 | 0.57 | 0.8 | 0 | 0 | 0 | 0 | 0 | 0 | 2062 | 0 | 0.8 | 0 | 0 | 0 | 3.8367 | 0.13666 | 0.091108
2063 | 0 | 0.57 | 0.8 | 0 | 0 | 0 | 0 | 0 | 0 | 2063 | 0 | 0.8 | 0 | 0 | 0 | 3.7048 | 0.13196 | 0.087975
2064 | 0 | 0.57 | 0.8 | 0 | 0 | 0 | 0 | 0 | 0 | 2064 | 0 | 0.8 | 0 | 0 | 0 | 3.5773 | 0.12742 | 0.084949
2065 | 0 | 0.57 | 0.8 | 0 | 0 | 0 | 0 | 0 | 0 | 2065 | 0 | 0.8 | 0 | 0 | 0 | 3.4543 | 0.12304 | 0.082027
2066 | 0 | 0.57 | 0.8 | 0 | 0 | 0 | 0 | 0 | 0 | 2066 | 0 | 0.8 | 0 | 0 | 0 | 3.3355 | 0.11881 | 0.079206
2067 | 0 | 0.57 | 0.8 | 0 | 0 | 0 | 0 | 0 | 0 | 2067 | 0 | 0.8 | 0 | 0 | 0 | 3.2208 | 0.11472 | 0.076482
2068 | 0 | 0.57 | 0.8 | 0 | 0 | 0 | 0 | 0 | 0 | 2068 | 0 | 0.8 | 0 | 0 | 0 | 3.11 | 0.11078 | 0.073851
2069 | 0 | 0.57 | 0.8 | 0 | 0 | 0 | 0 | 0 | 0 | 2069 | 0 | 0.8 | 0 | 0 | 0 | 3.003 | 0.10697 | 0.071311
2070 | 0 | 0.57 | 0.8 | 0 | 0 | 0 | 0 | 0 | 0 | 2070 | 0 | 0.8 | 0 | 0 | 0 | 2.8997 | 0.10329 | 0.068858
2071 | 0 | 0.57 | 0.8 | 0 | 0 | 0 | 0 | 0 | 0 | 2071 | 0 | 0.8 | 0 | 0 | 0 | 2.8 | 0.099735 | 0.06649
2072 | 0 | 0.57 | 0.8 | 0 | 0 | 0 | 0 | 0 | 0 | 2072 | 0 | 0.8 | 0 | 0 | 0 | 2.7037 | 0.096305 | 0.064203
2073 | 0 | 0.57 | 0.8 | 0 | 0 | 0 | 0 | 0 | 0 | 2073 | 0 | 0.8 | 0 | 0 | 0 | 2.6107 | 0.092992 | 0.061995
2074 | 0 | 0.57 | 0.8 | 0 | 0 | 0 | 0 | 0 | 0 | 2074 | 0 | 0.8 | 0 | 0 | 0 | 2.5209 | 0.089794 | 0.059863
2075 | 0 | 0.57 | 0.8 | 0 | 0 | 0 | 0 | 0 | 0 | 2075 | 0 | 0.8 | 0 | 0 | 0 | 2.4342 | 0.086705 | 0.057804
2076 | 0 | 0.57 | 0.8 | 0 | 0 | 0 | 0 | 0 | 0 | 2076 | 0 | 0.8 | 0 | 0 | 0 | 2.3505 | 0.083723 | 0.055815
2077 | 0 | 0.57 | 0.8 | 0 | 0 | 0 | 0 | 0 | 0 | 2077 | 0 | 0.8 | 0 | 0 | 0 | 2.2696 | 0.080844 | 0.053896
2078 | 0 | 0.57 | 0.8 | 0 | 0 | 0 | 0 | 0 | 0 | 2078 | 0 | 0.8 | 0 | 0 | 0 | 2.1916 | 0.078063 | 0.052042
2079 | 0 | 0.57 | 0.8 | 0 | 0 | 0 | 0 | 0 | 0 | 2079 | 0 | 0.8 | 0 | 0 | 0 | 2.1162 | 0.075378 | 0.050252
2080 | 0 | 0.57 | 0.8 | 0 | 0 | 0 | 0 | 0 | 0 | 2080 | 0 | 0.8 | 0 | 0 | 0 | 2.0434 | 0.072785 | 0.048524
Note on K7: Transferred from parameter sheet
Note on W7: Transferred from parameter sheet
Note on K8: Transferred from parameter sheet
Note on W8: Transferred from parameter sheet
Note on K10: Calculates e^-k for use in columns H and I
Note on W10: Calculates e^-k for use in columns H and I
Note on K11: Zero delay is equivalent to average decomposition start at beginning of month 7 (half way through the first year of deposition)
Note on W11: Zero delay is equivalent to average decomposition start at beginning of month 7 (half way through the first year of deposition)
Note on K12: Calculates e^-k*((13-M)/12) for use in columns F and G.
Note on W12: Calculates e^-k*((13-M)/12) for use in columns F and G.
Note on C15: Transferred from activity sheet
Note on E15: Methane correction factor from MCF sheet
Note on F15: Calculates the mass of DOC in the deposited material which will actually degrade in the SWDS. Equation 4 on the Theory sheet.
Note on G15: Calculates the mass of DDOC from material deposited in each year which is left in the SWDS at the end of the year. Equation 5 on the Theory sheet.
Note on H15: Calculates the amount of DDOCm from material deposited each year, which is decomposed to methane and carbon dioxide in the deposition year. Equation 6 on the Theory sheet.
Note on I15: Calculates the total amount of DDOCm left not decomposed in the SWDS at the end of the year. Equation 7 on the Theory sheet.
Note on J15: Calculates the total mass of DDOC dedomposed to methane and carbon dioxide each year. Equation 8 on the Theory sheet.
Note on K15: Calculates the mass of methane formed from DDOCm decomposed. Equation 9 on the Theory sheet.
Note on P15: Transferred from activity sheet
Note on Q15: Methane correction factor from MCF sheet
Note on R15: Calculates the mass of DOC in the deposited material which will actually degrade in the SWDS. Equation 4 on the Theory sheet.
Note on S15: Calculates the mass of DDOC from material deposited in each year which is left in the SWDS at the end of the year. Equation 5 on the Theory sheet.
Note on T15: Calculates the amount of DDOCm from material deposited each year, which is decomposed to methane and carbon dioxide in the deposition year. Equation 6 on the Theory sheet.
Note on U15: Calculates the total amount of DDOCm left not decomposed in the SWDS at the end of the year. Equation 7 on the Theory sheet.
Note on V15: Calculates the total mass of DDOC dedomposed to methane and carbon dioxide each year. Equation 8 on the Theory sheet.
Note on W15: Calculates the mass of methane formed from DDOCm decomposed. Equation 9 on the Theory sheet.
Dry Basis
Wet Basis

## Textiles
Methane calculation from: Textiles
[9 empty] | National values | [8 empty] | National values
|  |  |  | DOC |  |  |  | DOC | 0.3 |  |  |  | DOC |  |  |  | DOC | 0.24
|  |  |  | DOCf |  |  |  | DOCf | 0.5 |  |  |  | DOCf |  |  |  | DOCf | 0.5
|  |  |  | Methane generation rate constant |  |  |  | k | 0.07 |  |  |  | Methane generation rate constant |  |  |  | k | 0.07
|  |  |  | Half-life time (t1/2, years): |  |  |  | h = ln(2)/k | 9.9021 |  |  |  | Half-life time (t1/2, years): |  |  |  | h = ln(2)/k | 9.9021
|  |  |  | exp1 |  |  |  | exp(-k) | 0.93239 |  |  |  | exp1 |  |  |  | exp(-k) | 0.93239
|  |  |  | Process start in deposition year. Month M |  |  |  | M | 13 |  |  |  | Process start in deposition year. Month M |  |  |  | M | 13
|  |  |  | exp2 |  |  |  | exp(-k*((13-M)/12)) | 1 |  |  |  | exp2 |  |  |  | exp(-k*((13-M)/12)) | 1
|  |  |  | Fraction to CH4 |  |  |  | F | 0.5 |  |  |  | Fraction to CH4 |  |  |  | F | 0.5
Year | Amount deposited | Dry matter content | MCF | Decomposable DOC (DDOCm) deposited | DDOCm not reacted. Deposition year | DDOCm decomposed. Deposition year | DDOCm accumulated in SWDS end of year | DDOCm decomposed | CH4 generated | Year | Amount deposited | MCF | Decomposable DOC (DDOCm) deposited | DDOCm not reacted. Deposition year | DDOCm decomposed. Deposition year | DDOCm accumulated in SWDS end of year | DDOCm decomposed | CH4 generated
| W | dm | MCF | D = W * dm * DOC * DOCf * MCF | B = D * exp2 | C = D * (1- exp2) | H = B + (Hlast year * exp1) | E = C + Hlast year * (1 - exp1) | Q = E * 16/12 * F |  | W | MCF | D = W * DOC * DOCf * MCF | B = D * exp2 | C = D * (1- exp2) | H = B + (Hlast year * exp1) | E = C + Hlast year * (1 - exp1) | Q = E * 16/12 * F
| Gg | fraction | fraction | Gg | Gg | Gg | Gg | Gg | Gg |  | Gg | fraction | Gg | Gg | Gg | Gg | Gg | Gg
2000 | 0.67713 | 0.73 | 0.8 | 0.059316 | 0.059316 | 0 | 0.059316 | 0 | 0 | 2000 | 0.67713 | 0.8 | 0.065004 | 0.065004 | 0 | 0.065004 | 0 | 0
2001 | 0.6858 | 0.73 | 0.8 | 0.060076 | 0.060076 | 0 | 0.11538 | 0.0040102 | 0.0026734 | 2001 | 0.6858 | 0.8 | 0.065837 | 0.065837 | 0 | 0.12645 | 0.0043947 | 0.0029298
2002 | 0.70126 | 0.73 | 0.8 | 0.06143 | 0.06143 | 0 | 0.16901 | 0.0078006 | 0.0052004 | 2002 | 0.70126 | 0.8 | 0.067321 | 0.067321 | 0 | 0.18522 | 0.0085486 | 0.0056991
2003 | 0.71372 | 0.73 | 0.8 | 0.062522 | 0.062522 | 0 | 0.22011 | 0.011426 | 0.0076175 | 2003 | 0.71372 | 0.8 | 0.068517 | 0.068517 | 0 | 0.24121 | 0.012522 | 0.008348
2004 | 0.71754 | 0.73 | 0.8 | 0.062856 | 0.062856 | 0 | 0.26808 | 0.014881 | 0.0099204 | 2004 | 0.71754 | 0.8 | 0.068884 | 0.068884 | 0 | 0.29379 | 0.016308 | 0.010872
2005 | 0.7948 | 0.73 | 0.8 | 0.069624 | 0.069624 | 0 | 0.31958 | 0.018124 | 0.012083 | 2005 | 0.7948 | 0.8 | 0.0763 | 0.0763 | 0 | 0.35023 | 0.019862 | 0.013241
2006 | 0.81114 | 0.73 | 0.8 | 0.071056 | 0.071056 | 0 | 0.36903 | 0.021606 | 0.014404 | 2006 | 0.81114 | 0.8 | 0.07787 | 0.07787 | 0 | 0.40442 | 0.023678 | 0.015785
2007 | 0.82748 | 0.73 | 0.8 | 0.072487 | 0.072487 | 0 | 0.41657 | 0.024949 | 0.016633 | 2007 | 0.82748 | 0.8 | 0.079438 | 0.079438 | 0 | 0.45652 | 0.027341 | 0.018228
2008 | 0.8437 | 0.73 | 0.8 | 0.073908 | 0.073908 | 0 | 0.46232 | 0.028163 | 0.018775 | 2008 | 0.8437 | 0.8 | 0.080996 | 0.080996 | 0 | 0.50665 | 0.030863 | 0.020576
2009 | 0.85969 | 0.73 | 0.8 | 0.075309 | 0.075309 | 0 | 0.50637 | 0.031256 | 0.020837 | 2009 | 0.85969 | 0.8 | 0.082531 | 0.082531 | 0 | 0.55493 | 0.034253 | 0.022835
2010 | 0.92803 | 0.73 | 0.8 | 0.081295 | 0.081295 | 0 | 0.55343 | 0.034234 | 0.022823 | 2010 | 0.92803 | 0.8 | 0.089091 | 0.089091 | 0 | 0.6065 | 0.037517 | 0.025011
2011 | 0.95234 | 0.73 | 0.8 | 0.083425 | 0.083425 | 0 | 0.59944 | 0.037415 | 0.024944 | 2011 | 0.95234 | 0.8 | 0.091424 | 0.091424 | 0 | 0.65692 | 0.041003 | 0.027336
2012 | 0.97079 | 0.73 | 0.8 | 0.085041 | 0.085041 | 0 | 0.64396 | 0.040526 | 0.027017 | 2012 | 0.97079 | 0.8 | 0.093196 | 0.093196 | 0 | 0.70571 | 0.044412 | 0.029608
2013 | 0.98918 | 0.73 | 0.8 | 0.086652 | 0.086652 | 0 | 0.68707 | 0.043535 | 0.029024 | 2013 | 0.98918 | 0.8 | 0.094962 | 0.094962 | 0 | 0.75296 | 0.04771 | 0.031807
2014 | 1.0071 | 0.73 | 0.8 | 0.088223 | 0.088223 | 0 | 0.72885 | 0.04645 | 0.030967 | 2014 | 1.0071 | 0.8 | 0.096683 | 0.096683 | 0 | 0.79874 | 0.050905 | 0.033936
2015 | 1.0246 | 0.73 | 0.8 | 0.089751 | 0.089751 | 0 | 0.76932 | 0.049275 | 0.03285 | 2015 | 1.0246 | 0.8 | 0.098357 | 0.098357 | 0 | 0.84309 | 0.054 | 0.036
2016 | 1.0419 | 0.73 | 0.8 | 0.091266 | 0.091266 | 0 | 0.80858 | 0.052011 | 0.034674 | 2016 | 1.0419 | 0.8 | 0.10002 | 0.10002 | 0 | 0.88611 | 0.056998 | 0.037999
2017 | 1.0561 | 0.73 | 0.8 | 0.092513 | 0.092513 | 0 | 0.84643 | 0.054665 | 0.036443 | 2017 | 1.0561 | 0.8 | 0.10138 | 0.10138 | 0 | 0.92759 | 0.059907 | 0.039938
2018 | 1.0549 | 0.73 | 0.8 | 0.092409 | 0.092409 | 0 | 0.88161 | 0.057224 | 0.038149 | 2018 | 1.0549 | 0.8 | 0.10127 | 0.10127 | 0 | 0.96615 | 0.062711 | 0.041807
2019 | 1.0532 | 0.73 | 0.8 | 0.092258 | 0.092258 | 0 | 0.91427 | 0.059602 | 0.039735 | 2019 | 1.0532 | 0.8 | 0.1011 | 0.1011 | 0 | 1.0019 | 0.065318 | 0.043545
2020 | 1.0509 | 0.73 | 0.8 | 0.092061 | 0.092061 | 0 | 0.94452 | 0.06181 | 0.041207 | 2020 | 1.0509 | 0.8 | 0.10089 | 0.10089 | 0 | 1.0351 | 0.067737 | 0.045158
2021 | 1.0482 | 0.73 | 0.8 | 0.091822 | 0.091822 | 0 | 0.97249 | 0.063855 | 0.04257 | 2021 | 1.0482 | 0.8 | 0.10063 | 0.10063 | 0 | 1.0657 | 0.069978 | 0.046652
2022 | 1.045 | 0.73 | 0.8 | 0.091542 | 0.091542 | 0 | 0.99828 | 0.065746 | 0.043831 | 2022 | 1.045 | 0.8 | 0.10032 | 0.10032 | 0 | 1.094 | 0.07205 | 0.048034
2023 | 1.0414 | 0.73 | 0.8 | 0.091223 | 0.091223 | 0 | 1.022 | 0.06749 | 0.044993 | 2023 | 1.0414 | 0.8 | 0.09997 | 0.09997 | 0 | 1.12 | 0.073962 | 0.049308
2024 | 1.0373 | 0.73 | 0.8 | 0.090867 | 0.090867 | 0 | 1.0438 | 0.069094 | 0.046063 | 2024 | 1.0373 | 0.8 | 0.099581 | 0.099581 | 0 | 1.1439 | 0.07572 | 0.05048
2025 | 1.0328 | 0.73 | 0.8 | 0.090477 | 0.090477 | 0 | 1.0637 | 0.070566 | 0.047044 | 2025 | 1.0328 | 0.8 | 0.099153 | 0.099153 | 0 | 1.1657 | 0.077333 | 0.051555
2026 | 1.028 | 0.73 | 0.8 | 0.090054 | 0.090054 | 0 | 1.0818 | 0.071913 | 0.047942 | 2026 | 1.028 | 0.8 | 0.098689 | 0.098689 | 0 | 1.1856 | 0.078808 | 0.052539
2027 | 1.0228 | 0.73 | 0.8 | 0.0896 | 0.0896 | 0 | 1.0983 | 0.073139 | 0.048759 | 2027 | 1.0228 | 0.8 | 0.098191 | 0.098191 | 0 | 1.2036 | 0.080152 | 0.053435
2028 | 1.0173 | 0.73 | 0.8 | 0.089116 | 0.089116 | 0 | 1.1132 | 0.074252 | 0.049501 | 2028 | 1.0173 | 0.8 | 0.097661 | 0.097661 | 0 | 1.2199 | 0.081372 | 0.054248
2029 | 1.0115 | 0.73 | 0.8 | 0.088605 | 0.088605 | 0 | 1.1265 | 0.075257 | 0.050171 | 2029 | 1.0115 | 0.8 | 0.097101 | 0.097101 | 0 | 1.2345 | 0.082473 | 0.054982
2030 | 1.0054 | 0.73 | 0.8 | 0.088071 | 0.088071 | 0 | 1.1384 | 0.076159 | 0.050773 | 2030 | 1.0054 | 0.8 | 0.096516 | 0.096516 | 0 | 1.2476 | 0.083462 | 0.055641
2031 | 0 | 0.73 | 0.8 | 0 | 0 | 0 | 1.0615 | 0.076964 | 0.05131 | 2031 | 0 | 0.8 | 0 | 0 | 0 | 1.1632 | 0.084345 | 0.05623
2032 | 0 | 0.73 | 0.8 | 0 | 0 | 0 | 0.9897 | 0.071761 | 0.047841 | 2032 | 0 | 0.8 | 0 | 0 | 0 | 1.0846 | 0.078642 | 0.052428
2033 | 0 | 0.73 | 0.8 | 0 | 0 | 0 | 0.92279 | 0.06691 | 0.044606 | 2033 | 0 | 0.8 | 0 | 0 | 0 | 1.0113 | 0.073326 | 0.048884
2034 | 0 | 0.73 | 0.8 | 0 | 0 | 0 | 0.8604 | 0.062386 | 0.041591 | 2034 | 0 | 0.8 | 0 | 0 | 0 | 0.94291 | 0.068368 | 0.045579
2035 | 0 | 0.73 | 0.8 | 0 | 0 | 0 | 0.80223 | 0.058169 | 0.038779 | 2035 | 0 | 0.8 | 0 | 0 | 0 | 0.87916 | 0.063746 | 0.042498
2036 | 0 | 0.73 | 0.8 | 0 | 0 | 0 | 0.748 | 0.054236 | 0.036157 | 2036 | 0 | 0.8 | 0 | 0 | 0 | 0.81972 | 0.059437 | 0.039624
2037 | 0 | 0.73 | 0.8 | 0 | 0 | 0 | 0.69743 | 0.050569 | 0.033713 | 2037 | 0 | 0.8 | 0 | 0 | 0 | 0.76431 | 0.055418 | 0.036946
2038 | 0 | 0.73 | 0.8 | 0 | 0 | 0 | 0.65028 | 0.04715 | 0.031434 | 2038 | 0 | 0.8 | 0 | 0 | 0 | 0.71263 | 0.051672 | 0.034448
2039 | 0 | 0.73 | 0.8 | 0 | 0 | 0 | 0.60632 | 0.043963 | 0.029309 | 2039 | 0 | 0.8 | 0 | 0 | 0 | 0.66446 | 0.048178 | 0.032119
2040 | 0 | 0.73 | 0.8 | 0 | 0 | 0 | 0.56532 | 0.040991 | 0.027327 | 2040 | 0 | 0.8 | 0 | 0 | 0 | 0.61953 | 0.044921 | 0.029948
2041 | 0 | 0.73 | 0.8 | 0 | 0 | 0 | 0.52711 | 0.038219 | 0.02548 | 2041 | 0 | 0.8 | 0 | 0 | 0 | 0.57765 | 0.041884 | 0.027923
2042 | 0 | 0.73 | 0.8 | 0 | 0 | 0 | 0.49147 | 0.035636 | 0.023757 | 2042 | 0 | 0.8 | 0 | 0 | 0 | 0.5386 | 0.039053 | 0.026035
2043 | 0 | 0.73 | 0.8 | 0 | 0 | 0 | 0.45824 | 0.033226 | 0.022151 | 2043 | 0 | 0.8 | 0 | 0 | 0 | 0.50218 | 0.036412 | 0.024275
2044 | 0 | 0.73 | 0.8 | 0 | 0 | 0 | 0.42726 | 0.03098 | 0.020653 | 2044 | 0 | 0.8 | 0 | 0 | 0 | 0.46823 | 0.033951 | 0.022634
2045 | 0 | 0.73 | 0.8 | 0 | 0 | 0 | 0.39838 | 0.028886 | 0.019257 | 2045 | 0 | 0.8 | 0 | 0 | 0 | 0.43658 | 0.031655 | 0.021104
2046 | 0 | 0.73 | 0.8 | 0 | 0 | 0 | 0.37144 | 0.026933 | 0.017955 | 2046 | 0 | 0.8 | 0 | 0 | 0 | 0.40706 | 0.029515 | 0.019677
2047 | 0 | 0.73 | 0.8 | 0 | 0 | 0 | 0.34633 | 0.025112 | 0.016741 | 2047 | 0 | 0.8 | 0 | 0 | 0 | 0.37954 | 0.02752 | 0.018347
2048 | 0 | 0.73 | 0.8 | 0 | 0 | 0 | 0.32292 | 0.023414 | 0.015609 | 2048 | 0 | 0.8 | 0 | 0 | 0 | 0.35388 | 0.025659 | 0.017106
2049 | 0 | 0.73 | 0.8 | 0 | 0 | 0 | 0.30109 | 0.021831 | 0.014554 | 2049 | 0 | 0.8 | 0 | 0 | 0 | 0.32996 | 0.023925 | 0.01595
2050 | 0 | 0.73 | 0.8 | 0 | 0 | 0 | 0.28073 | 0.020355 | 0.01357 | 2050 | 0 | 0.8 | 0 | 0 | 0 | 0.30765 | 0.022307 | 0.014871
2051 | 0 | 0.73 | 0.8 | 0 | 0 | 0 | 0.26175 | 0.018979 | 0.012653 | 2051 | 0 | 0.8 | 0 | 0 | 0 | 0.28685 | 0.020799 | 0.013866
2052 | 0 | 0.73 | 0.8 | 0 | 0 | 0 | 0.24406 | 0.017696 | 0.011797 | 2052 | 0 | 0.8 | 0 | 0 | 0 | 0.26746 | 0.019393 | 0.012929
2053 | 0 | 0.73 | 0.8 | 0 | 0 | 0 | 0.22756 | 0.0165 | 0.011 | 2053 | 0 | 0.8 | 0 | 0 | 0 | 0.24938 | 0.018082 | 0.012055
2054 | 0 | 0.73 | 0.8 | 0 | 0 | 0 | 0.21217 | 0.015384 | 0.010256 | 2054 | 0 | 0.8 | 0 | 0 | 0 | 0.23252 | 0.016859 | 0.01124
2055 | 0 | 0.73 | 0.8 | 0 | 0 | 0 | 0.19783 | 0.014344 | 0.0095628 | 2055 | 0 | 0.8 | 0 | 0 | 0 | 0.2168 | 0.01572 | 0.01048
2056 | 0 | 0.73 | 0.8 | 0 | 0 | 0 | 0.18445 | 0.013374 | 0.0089163 | 2056 | 0 | 0.8 | 0 | 0 | 0 | 0.20214 | 0.014657 | 0.0097713
2057 | 0 | 0.73 | 0.8 | 0 | 0 | 0 | 0.17198 | 0.01247 | 0.0083135 | 2057 | 0 | 0.8 | 0 | 0 | 0 | 0.18848 | 0.013666 | 0.0091107
2058 | 0 | 0.73 | 0.8 | 0 | 0 | 0 | 0.16036 | 0.011627 | 0.0077514 | 2058 | 0 | 0.8 | 0 | 0 | 0 | 0.17573 | 0.012742 | 0.0084947
2059 | 0 | 0.73 | 0.8 | 0 | 0 | 0 | 0.14952 | 0.010841 | 0.0072274 | 2059 | 0 | 0.8 | 0 | 0 | 0 | 0.16385 | 0.011881 | 0.0079204
2060 | 0 | 0.73 | 0.8 | 0 | 0 | 0 | 0.13941 | 0.010108 | 0.0067388 | 2060 | 0 | 0.8 | 0 | 0 | 0 | 0.15278 | 0.011077 | 0.007385
2061 | 0 | 0.73 | 0.8 | 0 | 0 | 0 | 0.12998 | 0.0094248 | 0.0062832 | 2061 | 0 | 0.8 | 0 | 0 | 0 | 0.14245 | 0.010329 | 0.0068857
2062 | 0 | 0.73 | 0.8 | 0 | 0 | 0 | 0.12119 | 0.0087876 | 0.0058584 | 2062 | 0 | 0.8 | 0 | 0 | 0 | 0.13282 | 0.0096303 | 0.0064202
2063 | 0 | 0.73 | 0.8 | 0 | 0 | 0 | 0.113 | 0.0081935 | 0.0054623 | 2063 | 0 | 0.8 | 0 | 0 | 0 | 0.12384 | 0.0089792 | 0.0059861
2064 | 0 | 0.73 | 0.8 | 0 | 0 | 0 | 0.10536 | 0.0076396 | 0.0050931 | 2064 | 0 | 0.8 | 0 | 0 | 0 | 0.11546 | 0.0083722 | 0.0055814
2065 | 0 | 0.73 | 0.8 | 0 | 0 | 0 | 0.098239 | 0.0071231 | 0.0047487 | 2065 | 0 | 0.8 | 0 | 0 | 0 | 0.10766 | 0.0078061 | 0.0052041
2066 | 0 | 0.73 | 0.8 | 0 | 0 | 0 | 0.091597 | 0.0066415 | 0.0044277 | 2066 | 0 | 0.8 | 0 | 0 | 0 | 0.10038 | 0.0072784 | 0.0048523
2067 | 0 | 0.73 | 0.8 | 0 | 0 | 0 | 0.085405 | 0.0061925 | 0.0041284 | 2067 | 0 | 0.8 | 0 | 0 | 0 | 0.093594 | 0.0067863 | 0.0045242
2068 | 0 | 0.73 | 0.8 | 0 | 0 | 0 | 0.079631 | 0.0057739 | 0.0038493 | 2068 | 0 | 0.8 | 0 | 0 | 0 | 0.087267 | 0.0063275 | 0.0042184
2069 | 0 | 0.73 | 0.8 | 0 | 0 | 0 | 0.074247 | 0.0053835 | 0.003589 | 2069 | 0 | 0.8 | 0 | 0 | 0 | 0.081367 | 0.0058998 | 0.0039332
2070 | 0 | 0.73 | 0.8 | 0 | 0 | 0 | 0.069228 | 0.0050196 | 0.0033464 | 2070 | 0 | 0.8 | 0 | 0 | 0 | 0.075866 | 0.0055009 | 0.0036673
2071 | 0 | 0.73 | 0.8 | 0 | 0 | 0 | 0.064547 | 0.0046802 | 0.0031201 | 2071 | 0 | 0.8 | 0 | 0 | 0 | 0.070737 | 0.005129 | 0.0034193
2072 | 0 | 0.73 | 0.8 | 0 | 0 | 0 | 0.060184 | 0.0043638 | 0.0029092 | 2072 | 0 | 0.8 | 0 | 0 | 0 | 0.065955 | 0.0047823 | 0.0031882
2073 | 0 | 0.73 | 0.8 | 0 | 0 | 0 | 0.056115 | 0.0040688 | 0.0027125 | 2073 | 0 | 0.8 | 0 | 0 | 0 | 0.061496 | 0.0044589 | 0.0029726
2074 | 0 | 0.73 | 0.8 | 0 | 0 | 0 | 0.052321 | 0.0037937 | 0.0025291 | 2074 | 0 | 0.8 | 0 | 0 | 0 | 0.057338 | 0.0041575 | 0.0027717
2075 | 0 | 0.73 | 0.8 | 0 | 0 | 0 | 0.048784 | 0.0035372 | 0.0023582 | 2075 | 0 | 0.8 | 0 | 0 | 0 | 0.053462 | 0.0038764 | 0.0025843
2076 | 0 | 0.73 | 0.8 | 0 | 0 | 0 | 0.045486 | 0.0032981 | 0.0021987 | 2076 | 0 | 0.8 | 0 | 0 | 0 | 0.049847 | 0.0036143 | 0.0024096
2077 | 0 | 0.73 | 0.8 | 0 | 0 | 0 | 0.042411 | 0.0030751 | 0.0020501 | 2077 | 0 | 0.8 | 0 | 0 | 0 | 0.046477 | 0.00337 | 0.0022467
2078 | 0 | 0.73 | 0.8 | 0 | 0 | 0 | 0.039543 | 0.0028672 | 0.0019115 | 2078 | 0 | 0.8 | 0 | 0 | 0 | 0.043335 | 0.0031422 | 0.0020948
2079 | 0 | 0.73 | 0.8 | 0 | 0 | 0 | 0.03687 | 0.0026734 | 0.0017823 | 2079 | 0 | 0.8 | 0 | 0 | 0 | 0.040406 | 0.0029297 | 0.0019532
2080 | 0 | 0.73 | 0.8 | 0 | 0 | 0 | 0.034377 | 0.0024926 | 0.0016618 | 2080 | 0 | 0.8 | 0 | 0 | 0 | 0.037674 | 0.0027317 | 0.0018211
Note on K7: Transferred from parameter sheet
Note on W7: Transferred from parameter sheet
Note on K8: Transferred from parameter sheet
Note on W8: Transferred from parameter sheet
Note on K10: Calculates e^-k for use in columns H and I
Note on W10: Calculates e^-k for use in columns H and I
Note on K11: Zero delay is equivalent to average decomposition start at beginning of month 7 (half way through the first year of deposition)
Note on W11: Zero delay is equivalent to average decomposition start at beginning of month 7 (half way through the first year of deposition)
Note on K12: Calculates e^-k*((13-M)/12) for use in columns F and G.
Note on W12: Calculates e^-k*((13-M)/12) for use in columns F and G.
Note on C15: Transferred from activity sheet
Note on E15: Methane correction factor from MCF sheet
Note on F15: Calculates the mass of DOC in the deposited material which will actually degrade in the SWDS. Equation 4 on the Theory sheet.
Note on G15: Calculates the mass of DDOC from material deposited in each year which is left in the SWDS at the end of the year. Equation 5 on the Theory sheet.
Note on H15: Calculates the amount of DDOCm from material deposited each year, which is decomposed to methane and carbon dioxide in the deposition year. Equation 6 on the Theory sheet.
Note on I15: Calculates the total amount of DDOCm left not decomposed in the SWDS at the end of the year. Equation 7 on the Theory sheet.
Note on J15: Calculates the total mass of DDOC dedomposed to methane and carbon dioxide each year. Equation 8 on the Theory sheet.
Note on K15: Calculates the mass of methane formed from DDOCm decomposed. Equation 9 on the Theory sheet.
Note on P15: Transferred from activity sheet
Note on Q15: Methane correction factor from MCF sheet
Note on R15: Calculates the mass of DOC in the deposited material which will actually degrade in the SWDS. Equation 4 on the Theory sheet.
Note on S15: Calculates the mass of DDOC from material deposited in each year which is left in the SWDS at the end of the year. Equation 5 on the Theory sheet.
Note on T15: Calculates the amount of DDOCm from material deposited each year, which is decomposed to methane and carbon dioxide in the deposition year. Equation 6 on the Theory sheet.
Note on U15: Calculates the total amount of DDOCm left not decomposed in the SWDS at the end of the year. Equation 7 on the Theory sheet.
Note on V15: Calculates the total mass of DDOC dedomposed to methane and carbon dioxide each year. Equation 8 on the Theory sheet.
Note on W15: Calculates the mass of methane formed from DDOCm decomposed. Equation 9 on the Theory sheet.
Dry Basis
Wet Basis

## Sludge
Methane calculation from: Sludge
[9 empty] | National values | [8 empty] | National values
|  |  |  | DOC |  |  |  | DOC | 0 |  |  |  | DOC |  |  |  | DOC | 0.05
|  |  |  | DOCf |  |  |  | DOCf | 0.5 |  |  |  | DOCf |  |  |  | DOCf | 0.5
|  |  |  | Methane generation rate constant |  |  |  | k | 0.4 |  |  |  | Methane generation rate constant |  |  |  | k | 0.4
|  |  |  | Half-life time (t1/2, years): |  |  |  | h = ln(2)/k | 1.7329 |  |  |  | Half-life time (t1/2, years): |  |  |  | h = ln(2)/k | 1.7329
|  |  |  | exp1 |  |  |  | exp(-k) | 0.67032 |  |  |  | exp1 |  |  |  | exp(-k) | 0.67032
|  |  |  | Process start in deposition year. Month M |  |  |  | M | 13 |  |  |  | Process start in deposition year. Month M |  |  |  | M | 13
|  |  |  | exp2 |  |  |  | exp(-k*((13-M)/12)) | 1 |  |  |  | exp2 |  |  |  | exp(-k*((13-M)/12)) | 1
|  |  |  | Fraction to CH4 |  |  |  | F | 0.5 |  |  |  | Fraction to CH4 |  |  |  | F | 0.5
Year | Amount deposited | Dry matter content | MCF | Decomposable DOC (DDOCm) deposited | DDOCm not reacted. Deposition year | DDOCm decomposed. Deposition year | DDOCm accumulated in SWDS end of year | DDOCm decomposed | CH4 generated | Year | Amount deposited | MCF | Decomposable DOC (DDOCm) deposited | DDOCm not reacted. Deposition year | DDOCm decomposed. Deposition year | DDOCm accumulated in SWDS end of year | DDOCm decomposed | CH4 generated
| W | dm | MCF | D = W * dm * DOC * DOCf * MCF | B = D * exp2 | C = D * (1- exp2) | H = B + (Hlast year * exp1) | E = C + Hlast year * (1 - exp1) | Q = E * 16/12 * F |  | W | MCF | D = W * DOC * DOCf * MCF | B = D * exp2 | C = D * (1- exp2) | H = B + (Hlast year * exp1) | E = C + Hlast year * (1 - exp1) | Q = E * 16/12 * F
| Gg | fraction | fraction | Gg | Gg | Gg | Gg | Gg | Gg |  | Gg | fraction | Gg | Gg | Gg | Gg | Gg | Gg
2000 | 0 | 0 | 0.8 | 0 | 0 | 0 | 0 | 0 | 0 | 2000 | 0 | 0.8 | 0 | 0 | 0 | 0 | 0 | 0
2001 | 0 | 0 | 0.8 | 0 | 0 | 0 | 0 | 0 | 0 | 2001 | 0 | 0.8 | 0 | 0 | 0 | 0 | 0 | 0
2002 | 0 | 0 | 0.8 | 0 | 0 | 0 | 0 | 0 | 0 | 2002 | 0 | 0.8 | 0 | 0 | 0 | 0 | 0 | 0
2003 | 0 | 0 | 0.8 | 0 | 0 | 0 | 0 | 0 | 0 | 2003 | 0 | 0.8 | 0 | 0 | 0 | 0 | 0 | 0
2004 | 0 | 0 | 0.8 | 0 | 0 | 0 | 0 | 0 | 0 | 2004 | 0 | 0.8 | 0 | 0 | 0 | 0 | 0 | 0
2005 | 0 | 0 | 0.8 | 0 | 0 | 0 | 0 | 0 | 0 | 2005 | 0 | 0.8 | 0 | 0 | 0 | 0 | 0 | 0
2006 | 0 | 0 | 0.8 | 0 | 0 | 0 | 0 | 0 | 0 | 2006 | 0 | 0.8 | 0 | 0 | 0 | 0 | 0 | 0
2007 | 0 | 0 | 0.8 | 0 | 0 | 0 | 0 | 0 | 0 | 2007 | 0 | 0.8 | 0 | 0 | 0 | 0 | 0 | 0
2008 | 0 | 0 | 0.8 | 0 | 0 | 0 | 0 | 0 | 0 | 2008 | 0 | 0.8 | 0 | 0 | 0 | 0 | 0 | 0
2009 | 0 | 0 | 0.8 | 0 | 0 | 0 | 0 | 0 | 0 | 2009 | 0 | 0.8 | 0 | 0 | 0 | 0 | 0 | 0
2010 | 0 | 0 | 0.8 | 0 | 0 | 0 | 0 | 0 | 0 | 2010 | 0 | 0.8 | 0 | 0 | 0 | 0 | 0 | 0
2011 | 0 | 0 | 0.8 | 0 | 0 | 0 | 0 | 0 | 0 | 2011 | 0 | 0.8 | 0 | 0 | 0 | 0 | 0 | 0
2012 | 0 | 0 | 0.8 | 0 | 0 | 0 | 0 | 0 | 0 | 2012 | 0 | 0.8 | 0 | 0 | 0 | 0 | 0 | 0
2013 | 0 | 0 | 0.8 | 0 | 0 | 0 | 0 | 0 | 0 | 2013 | 0 | 0.8 | 0 | 0 | 0 | 0 | 0 | 0
2014 | 0 | 0 | 0.8 | 0 | 0 | 0 | 0 | 0 | 0 | 2014 | 0 | 0.8 | 0 | 0 | 0 | 0 | 0 | 0
2015 | 0 | 0 | 0.8 | 0 | 0 | 0 | 0 | 0 | 0 | 2015 | 0 | 0.8 | 0 | 0 | 0 | 0 | 0 | 0
2016 | 0 | 0 | 0.8 | 0 | 0 | 0 | 0 | 0 | 0 | 2016 | 0 | 0.8 | 0 | 0 | 0 | 0 | 0 | 0
2017 | 0 | 0 | 0.8 | 0 | 0 | 0 | 0 | 0 | 0 | 2017 | 0 | 0.8 | 0 | 0 | 0 | 0 | 0 | 0
2018 | 0 | 0 | 0.8 | 0 | 0 | 0 | 0 | 0 | 0 | 2018 | 0 | 0.8 | 0 | 0 | 0 | 0 | 0 | 0
2019 | 0 | 0 | 0.8 | 0 | 0 | 0 | 0 | 0 | 0 | 2019 | 0 | 0.8 | 0 | 0 | 0 | 0 | 0 | 0
2020 | 0 | 0 | 0.8 | 0 | 0 | 0 | 0 | 0 | 0 | 2020 | 0 | 0.8 | 0 | 0 | 0 | 0 | 0 | 0
2021 | 0 | 0 | 0.8 | 0 | 0 | 0 | 0 | 0 | 0 | 2021 | 0 | 0.8 | 0 | 0 | 0 | 0 | 0 | 0
2022 | 0 | 0 | 0.8 | 0 | 0 | 0 | 0 | 0 | 0 | 2022 | 0 | 0.8 | 0 | 0 | 0 | 0 | 0 | 0
2023 | 0 | 0 | 0.8 | 0 | 0 | 0 | 0 | 0 | 0 | 2023 | 0 | 0.8 | 0 | 0 | 0 | 0 | 0 | 0
2024 | 0 | 0 | 0.8 | 0 | 0 | 0 | 0 | 0 | 0 | 2024 | 0 | 0.8 | 0 | 0 | 0 | 0 | 0 | 0
2025 | 0 | 0 | 0.8 | 0 | 0 | 0 | 0 | 0 | 0 | 2025 | 0 | 0.8 | 0 | 0 | 0 | 0 | 0 | 0
2026 | 0 | 0 | 0.8 | 0 | 0 | 0 | 0 | 0 | 0 | 2026 | 0 | 0.8 | 0 | 0 | 0 | 0 | 0 | 0
2027 | 0 | 0 | 0.8 | 0 | 0 | 0 | 0 | 0 | 0 | 2027 | 0 | 0.8 | 0 | 0 | 0 | 0 | 0 | 0
2028 | 0 | 0 | 0.8 | 0 | 0 | 0 | 0 | 0 | 0 | 2028 | 0 | 0.8 | 0 | 0 | 0 | 0 | 0 | 0
2029 | 0 | 0 | 0.8 | 0 | 0 | 0 | 0 | 0 | 0 | 2029 | 0 | 0.8 | 0 | 0 | 0 | 0 | 0 | 0
2030 | 0 | 0 | 0.8 | 0 | 0 | 0 | 0 | 0 | 0 | 2030 | 0 | 0.8 | 0 | 0 | 0 | 0 | 0 | 0
2031 | 0 | 0 | 0.8 | 0 | 0 | 0 | 0 | 0 | 0 | 2031 | 0 | 0.8 | 0 | 0 | 0 | 0 | 0 | 0
2032 | 0 | 0 | 0.8 | 0 | 0 | 0 | 0 | 0 | 0 | 2032 | 0 | 0.8 | 0 | 0 | 0 | 0 | 0 | 0
2033 | 0 | 0 | 0.8 | 0 | 0 | 0 | 0 | 0 | 0 | 2033 | 0 | 0.8 | 0 | 0 | 0 | 0 | 0 | 0
2034 | 0 | 0 | 0.8 | 0 | 0 | 0 | 0 | 0 | 0 | 2034 | 0 | 0.8 | 0 | 0 | 0 | 0 | 0 | 0
2035 | 0 | 0 | 0.8 | 0 | 0 | 0 | 0 | 0 | 0 | 2035 | 0 | 0.8 | 0 | 0 | 0 | 0 | 0 | 0
2036 | 0 | 0 | 0.8 | 0 | 0 | 0 | 0 | 0 | 0 | 2036 | 0 | 0.8 | 0 | 0 | 0 | 0 | 0 | 0
2037 | 0 | 0 | 0.8 | 0 | 0 | 0 | 0 | 0 | 0 | 2037 | 0 | 0.8 | 0 | 0 | 0 | 0 | 0 | 0
2038 | 0 | 0 | 0.8 | 0 | 0 | 0 | 0 | 0 | 0 | 2038 | 0 | 0.8 | 0 | 0 | 0 | 0 | 0 | 0
2039 | 0 | 0 | 0.8 | 0 | 0 | 0 | 0 | 0 | 0 | 2039 | 0 | 0.8 | 0 | 0 | 0 | 0 | 0 | 0
2040 | 0 | 0 | 0.8 | 0 | 0 | 0 | 0 | 0 | 0 | 2040 | 0 | 0.8 | 0 | 0 | 0 | 0 | 0 | 0
2041 | 0 | 0 | 0.8 | 0 | 0 | 0 | 0 | 0 | 0 | 2041 | 0 | 0.8 | 0 | 0 | 0 | 0 | 0 | 0
2042 | 0 | 0 | 0.8 | 0 | 0 | 0 | 0 | 0 | 0 | 2042 | 0 | 0.8 | 0 | 0 | 0 | 0 | 0 | 0
2043 | 0 | 0 | 0.8 | 0 | 0 | 0 | 0 | 0 | 0 | 2043 | 0 | 0.8 | 0 | 0 | 0 | 0 | 0 | 0
2044 | 0 | 0 | 0.8 | 0 | 0 | 0 | 0 | 0 | 0 | 2044 | 0 | 0.8 | 0 | 0 | 0 | 0 | 0 | 0
2045 | 0 | 0 | 0.8 | 0 | 0 | 0 | 0 | 0 | 0 | 2045 | 0 | 0.8 | 0 | 0 | 0 | 0 | 0 | 0
2046 | 0 | 0 | 0.8 | 0 | 0 | 0 | 0 | 0 | 0 | 2046 | 0 | 0.8 | 0 | 0 | 0 | 0 | 0 | 0
2047 | 0 | 0 | 0.8 | 0 | 0 | 0 | 0 | 0 | 0 | 2047 | 0 | 0.8 | 0 | 0 | 0 | 0 | 0 | 0
2048 | 0 | 0 | 0.8 | 0 | 0 | 0 | 0 | 0 | 0 | 2048 | 0 | 0.8 | 0 | 0 | 0 | 0 | 0 | 0
2049 | 0 | 0 | 0.8 | 0 | 0 | 0 | 0 | 0 | 0 | 2049 | 0 | 0.8 | 0 | 0 | 0 | 0 | 0 | 0
2050 | 0 | 0 | 0.8 | 0 | 0 | 0 | 0 | 0 | 0 | 2050 | 0 | 0.8 | 0 | 0 | 0 | 0 | 0 | 0
2051 | 0 | 0 | 0.8 | 0 | 0 | 0 | 0 | 0 | 0 | 2051 | 0 | 0.8 | 0 | 0 | 0 | 0 | 0 | 0
2052 | 0 | 0 | 0.8 | 0 | 0 | 0 | 0 | 0 | 0 | 2052 | 0 | 0.8 | 0 | 0 | 0 | 0 | 0 | 0
2053 | 0 | 0 | 0.8 | 0 | 0 | 0 | 0 | 0 | 0 | 2053 | 0 | 0.8 | 0 | 0 | 0 | 0 | 0 | 0
2054 | 0 | 0 | 0.8 | 0 | 0 | 0 | 0 | 0 | 0 | 2054 | 0 | 0.8 | 0 | 0 | 0 | 0 | 0 | 0
2055 | 0 | 0 | 0.8 | 0 | 0 | 0 | 0 | 0 | 0 | 2055 | 0 | 0.8 | 0 | 0 | 0 | 0 | 0 | 0
2056 | 0 | 0 | 0.8 | 0 | 0 | 0 | 0 | 0 | 0 | 2056 | 0 | 0.8 | 0 | 0 | 0 | 0 | 0 | 0
2057 | 0 | 0 | 0.8 | 0 | 0 | 0 | 0 | 0 | 0 | 2057 | 0 | 0.8 | 0 | 0 | 0 | 0 | 0 | 0
2058 | 0 | 0 | 0.8 | 0 | 0 | 0 | 0 | 0 | 0 | 2058 | 0 | 0.8 | 0 | 0 | 0 | 0 | 0 | 0
2059 | 0 | 0 | 0.8 | 0 | 0 | 0 | 0 | 0 | 0 | 2059 | 0 | 0.8 | 0 | 0 | 0 | 0 | 0 | 0
2060 | 0 | 0 | 0.8 | 0 | 0 | 0 | 0 | 0 | 0 | 2060 | 0 | 0.8 | 0 | 0 | 0 | 0 | 0 | 0
2061 | 0 | 0 | 0.8 | 0 | 0 | 0 | 0 | 0 | 0 | 2061 | 0 | 0.8 | 0 | 0 | 0 | 0 | 0 | 0
2062 | 0 | 0 | 0.8 | 0 | 0 | 0 | 0 | 0 | 0 | 2062 | 0 | 0.8 | 0 | 0 | 0 | 0 | 0 | 0
2063 | 0 | 0 | 0.8 | 0 | 0 | 0 | 0 | 0 | 0 | 2063 | 0 | 0.8 | 0 | 0 | 0 | 0 | 0 | 0
2064 | 0 | 0 | 0.8 | 0 | 0 | 0 | 0 | 0 | 0 | 2064 | 0 | 0.8 | 0 | 0 | 0 | 0 | 0 | 0
2065 | 0 | 0 | 0.8 | 0 | 0 | 0 | 0 | 0 | 0 | 2065 | 0 | 0.8 | 0 | 0 | 0 | 0 | 0 | 0
2066 | 0 | 0 | 0.8 | 0 | 0 | 0 | 0 | 0 | 0 | 2066 | 0 | 0.8 | 0 | 0 | 0 | 0 | 0 | 0
2067 | 0 | 0 | 0.8 | 0 | 0 | 0 | 0 | 0 | 0 | 2067 | 0 | 0.8 | 0 | 0 | 0 | 0 | 0 | 0
2068 | 0 | 0 | 0.8 | 0 | 0 | 0 | 0 | 0 | 0 | 2068 | 0 | 0.8 | 0 | 0 | 0 | 0 | 0 | 0
2069 | 0 | 0 | 0.8 | 0 | 0 | 0 | 0 | 0 | 0 | 2069 | 0 | 0.8 | 0 | 0 | 0 | 0 | 0 | 0
2070 | 0 | 0 | 0.8 | 0 | 0 | 0 | 0 | 0 | 0 | 2070 | 0 | 0.8 | 0 | 0 | 0 | 0 | 0 | 0
2071 | 0 | 0 | 0.8 | 0 | 0 | 0 | 0 | 0 | 0 | 2071 | 0 | 0.8 | 0 | 0 | 0 | 0 | 0 | 0
2072 | 0 | 0 | 0.8 | 0 | 0 | 0 | 0 | 0 | 0 | 2072 | 0 | 0.8 | 0 | 0 | 0 | 0 | 0 | 0
2073 | 0 | 0 | 0.8 | 0 | 0 | 0 | 0 | 0 | 0 | 2073 | 0 | 0.8 | 0 | 0 | 0 | 0 | 0 | 0
2074 | 0 | 0 | 0.8 | 0 | 0 | 0 | 0 | 0 | 0 | 2074 | 0 | 0.8 | 0 | 0 | 0 | 0 | 0 | 0
2075 | 0 | 0 | 0.8 | 0 | 0 | 0 | 0 | 0 | 0 | 2075 | 0 | 0.8 | 0 | 0 | 0 | 0 | 0 | 0
2076 | 0 | 0 | 0.8 | 0 | 0 | 0 | 0 | 0 | 0 | 2076 | 0 | 0.8 | 0 | 0 | 0 | 0 | 0 | 0
2077 | 0 | 0 | 0.8 | 0 | 0 | 0 | 0 | 0 | 0 | 2077 | 0 | 0.8 | 0 | 0 | 0 | 0 | 0 | 0
2078 | 0 | 0 | 0.8 | 0 | 0 | 0 | 0 | 0 | 0 | 2078 | 0 | 0.8 | 0 | 0 | 0 | 0 | 0 | 0
2079 | 0 | 0 | 0.8 | 0 | 0 | 0 | 0 | 0 | 0 | 2079 | 0 | 0.8 | 0 | 0 | 0 | 0 | 0 | 0
2080 | 0 | 0 | 0.8 | 0 | 0 | 0 | 0 | 0 | 0 | 2080 | 0 | 0.8 | 0 | 0 | 0 | 0 | 0 | 0
Note on K7: Transferred from parameter sheet
Note on W7: Transferred from parameter sheet
Note on K8: Transferred from parameter sheet
Note on W8: Transferred from parameter sheet
Note on K10: Calculates e^-k for use in columns H and I
Note on W10: Calculates e^-k for use in columns H and I
Note on K11: Zero delay is equivalent to average decomposition start at beginning of month 7 (half way through the first year of deposition)
Note on W11: Zero delay is equivalent to average decomposition start at beginning of month 7 (half way through the first year of deposition)
Note on K12: Calculates e^-k*((13-M)/12) for use in columns F and G.
Note on W12: Calculates e^-k*((13-M)/12) for use in columns F and G.
Note on C15: Transferred from activity sheet
Note on E15: Methane correction factor from MCF sheet
Note on F15: Calculates the mass of DOC in the deposited material which will actually degrade in the SWDS. Equation 4 on the Theory sheet.
Note on G15: Calculates the mass of DDOC from material deposited in each year which is left in the SWDS at the end of the year. Equation 5 on the Theory sheet.
Note on H15: Calculates the amount of DDOCm from material deposited each year, which is decomposed to methane and carbon dioxide in the deposition year. Equation 6 on the Theory sheet.
Note on I15: Calculates the total amount of DDOCm left not decomposed in the SWDS at the end of the year. Equation 7 on the Theory sheet.
Note on J15: Calculates the total mass of DDOC dedomposed to methane and carbon dioxide each year. Equation 8 on the Theory sheet.
Note on K15: Calculates the mass of methane formed from DDOCm decomposed. Equation 9 on the Theory sheet.
Note on P15: Transferred from activity sheet
Note on Q15: Methane correction factor from MCF sheet
Note on R15: Calculates the mass of DOC in the deposited material which will actually degrade in the SWDS. Equation 4 on the Theory sheet.
Note on S15: Calculates the mass of DDOC from material deposited in each year which is left in the SWDS at the end of the year. Equation 5 on the Theory sheet.
Note on T15: Calculates the amount of DDOCm from material deposited each year, which is decomposed to methane and carbon dioxide in the deposition year. Equation 6 on the Theory sheet.
Note on U15: Calculates the total amount of DDOCm left not decomposed in the SWDS at the end of the year. Equation 7 on the Theory sheet.
Note on V15: Calculates the total mass of DDOC dedomposed to methane and carbon dioxide each year. Equation 8 on the Theory sheet.
Note on W15: Calculates the mass of methane formed from DDOCm decomposed. Equation 9 on the Theory sheet.
Dry Basis
Wet Basis

## MSW
Methane calculation from: Bulk MSW
This sheet applies only to the bulk waste option and can be deleted when the waste composition option has been chosen
[9 empty] | National values | [8 empty] | National values
|  |  |  | DOC |  |  |  | DOC | 0 |  |  |  | DOC |  |  |  | DOC | 0
|  |  |  | DOCf |  |  |  | DOCf | 0.5 |  |  |  | DOCf |  |  |  | DOCf | 0.5
|  |  |  | Methane generation rate constant |  |  |  | k | 0 |  |  |  | Methane generation rate constant |  |  |  | k | 0
|  |  |  | Half-life time (t1/2, years): |  |  |  | h = ln(2)/k | #DIV/0! |  |  |  | Half-life time (t1/2, years): |  |  |  | h = ln(2)/k | #DIV/0!
|  |  |  | exp1 |  |  |  | exp(-k) | 1 |  |  |  | exp1 |  |  |  | exp(-k) | 1
|  |  |  | Process start in deposition year. Month M |  |  |  | M | 13 |  |  |  | Process start in deposition year. Month M |  |  |  | M | 13
|  |  |  | exp2 |  |  |  | exp(-k*((13-M)/12)) | 1 |  |  |  | exp2 |  |  |  | exp(-k*((13-M)/12)) | 1
|  |  |  | Fraction to CH4 |  |  |  | F | 0.5 |  |  |  | Fraction to CH4 |  |  |  | F | 0.5
Year | Amount deposited | Dry matter content | MCF | Decomposable DOC (DDOCm) deposited | DDOCm not reacted. Deposition year | DDOCm decomposed. Deposition year | DDOCm accumulated in SWDS end of year | DDOCm decomposed | CH4 generated | Year | Amount deposited | MCF | Decomposable DOC (DDOCm) deposited | DDOCm not reacted. Deposition year | DDOCm decomposed. Deposition year | DDOCm accumulated in SWDS end of year | DDOCm decomposed | CH4 generated
| W | dm | MCF | D = W * dm * DOC * DOCf * MCF | B = D * exp2 | C = D * (1- exp2) | H = B + (Hlast year * exp1) | E = C + Hlast year * (1 - exp1) | Q = E * 16/12 * F |  | W | MCF | D = W * DOC * DOCf * MCF | B = D * exp2 | C = D * (1- exp2) | H = B + (Hlast year * exp1) | E = C + Hlast year * (1 - exp1) | Q = E * 16/12 * F
| Gg | fraction | fraction | Gg | Gg | Gg | Gg | Gg | Gg |  | Gg | fraction | Gg | Gg | Gg | Gg | Gg | Gg
2000 | 25.0788 | 0 | 0.8 | 0 | 0 | 0 | 0 | 0 | 0 | 2000 | 25.0788 | 0.8 | 0 | 0 | 0 | 0 | 0 | 0
2001 | 25.4001 | 0 | 0.8 | 0 | 0 | 0 | 0 | 0 | 0 | 2001 | 25.4001 | 0.8 | 0 | 0 | 0 | 0 | 0 | 0
2002 | 25.9725 | 0 | 0.8 | 0 | 0 | 0 | 0 | 0 | 0 | 2002 | 25.9725 | 0.8 | 0 | 0 | 0 | 0 | 0 | 0
2003 | 26.4341 | 0 | 0.8 | 0 | 0 | 0 | 0 | 0 | 0 | 2003 | 26.4341 | 0.8 | 0 | 0 | 0 | 0 | 0 | 0
2004 | 26.5755 | 0 | 0.8 | 0 | 0 | 0 | 0 | 0 | 0 | 2004 | 26.5755 | 0.8 | 0 | 0 | 0 | 0 | 0 | 0
2005 | 29.4369 | 0 | 0.8 | 0 | 0 | 0 | 0 | 0 | 0 | 2005 | 29.4369 | 0.8 | 0 | 0 | 0 | 0 | 0 | 0
2006 | 30.0424 | 0 | 0.8 | 0 | 0 | 0 | 0 | 0 | 0 | 2006 | 30.0424 | 0.8 | 0 | 0 | 0 | 0 | 0 | 0
2007 | 30.6474 | 0 | 0.8 | 0 | 0 | 0 | 0 | 0 | 0 | 2007 | 30.6474 | 0.8 | 0 | 0 | 0 | 0 | 0 | 0
2008 | 31.2483 | 0 | 0.8 | 0 | 0 | 0 | 0 | 0 | 0 | 2008 | 31.2483 | 0.8 | 0 | 0 | 0 | 0 | 0 | 0
2009 | 31.8405 | 0 | 0.8 | 0 | 0 | 0 | 0 | 0 | 0 | 2009 | 31.8405 | 0.8 | 0 | 0 | 0 | 0 | 0 | 0
2010 | 34.3714 | 0 | 0.8 | 0 | 0 | 0 | 0 | 0 | 0 | 2010 | 34.3714 | 0.8 | 0 | 0 | 0 | 0 | 0 | 0
2011 | 35.2717 | 0 | 0.8 | 0 | 0 | 0 | 0 | 0 | 0 | 2011 | 35.2717 | 0.8 | 0 | 0 | 0 | 0 | 0 | 0
2012 | 35.9552 | 0 | 0.8 | 0 | 0 | 0 | 0 | 0 | 0 | 2012 | 35.9552 | 0.8 | 0 | 0 | 0 | 0 | 0 | 0
2013 | 36.6364 | 0 | 0.8 | 0 | 0 | 0 | 0 | 0 | 0 | 2013 | 36.6364 | 0.8 | 0 | 0 | 0 | 0 | 0 | 0
2014 | 37.3005 | 0 | 0.8 | 0 | 0 | 0 | 0 | 0 | 0 | 2014 | 37.3005 | 0.8 | 0 | 0 | 0 | 0 | 0 | 0
2015 | 37.9464 | 0 | 0.8 | 0 | 0 | 0 | 0 | 0 | 0 | 2015 | 37.9464 | 0.8 | 0 | 0 | 0 | 0 | 0 | 0
2016 | 38.5872 | 0 | 0.8 | 0 | 0 | 0 | 0 | 0 | 0 | 2016 | 38.5872 | 0.8 | 0 | 0 | 0 | 0 | 0 | 0
2017 | 39.1143 | 0 | 0.8 | 0 | 0 | 0 | 0 | 0 | 0 | 2017 | 39.1143 | 0.8 | 0 | 0 | 0 | 0 | 0 | 0
2018 | 39.0704 | 0 | 0.8 | 0 | 0 | 0 | 0 | 0 | 0 | 2018 | 39.0704 | 0.8 | 0 | 0 | 0 | 0 | 0 | 0
2019 | 39.0064 | 0 | 0.8 | 0 | 0 | 0 | 0 | 0 | 0 | 2019 | 39.0064 | 0.8 | 0 | 0 | 0 | 0 | 0 | 0
2020 | 38.9233 | 0 | 0.8 | 0 | 0 | 0 | 0 | 0 | 0 | 2020 | 38.9233 | 0.8 | 0 | 0 | 0 | 0 | 0 | 0
2021 | 38.8221 | 0 | 0.8 | 0 | 0 | 0 | 0 | 0 | 0 | 2021 | 38.8221 | 0.8 | 0 | 0 | 0 | 0 | 0 | 0
2022 | 38.7036 | 0 | 0.8 | 0 | 0 | 0 | 0 | 0 | 0 | 2022 | 38.7036 | 0.8 | 0 | 0 | 0 | 0 | 0 | 0
2023 | 38.5688 | 0 | 0.8 | 0 | 0 | 0 | 0 | 0 | 0 | 2023 | 38.5688 | 0.8 | 0 | 0 | 0 | 0 | 0 | 0
2024 | 38.4185 | 0 | 0.8 | 0 | 0 | 0 | 0 | 0 | 0 | 2024 | 38.4185 | 0.8 | 0 | 0 | 0 | 0 | 0 | 0
2025 | 38.2535 | 0 | 0.8 | 0 | 0 | 0 | 0 | 0 | 0 | 2025 | 38.2535 | 0.8 | 0 | 0 | 0 | 0 | 0 | 0
2026 | 38.0746 | 0 | 0.8 | 0 | 0 | 0 | 0 | 0 | 0 | 2026 | 38.0746 | 0.8 | 0 | 0 | 0 | 0 | 0 | 0
2027 | 37.8825 | 0 | 0.8 | 0 | 0 | 0 | 0 | 0 | 0 | 2027 | 37.8825 | 0.8 | 0 | 0 | 0 | 0 | 0 | 0
2028 | 37.678 | 0 | 0.8 | 0 | 0 | 0 | 0 | 0 | 0 | 2028 | 37.678 | 0.8 | 0 | 0 | 0 | 0 | 0 | 0
2029 | 37.4618 | 0 | 0.8 | 0 | 0 | 0 | 0 | 0 | 0 | 2029 | 37.4618 | 0.8 | 0 | 0 | 0 | 0 | 0 | 0
2030 | 37.2361 | 0 | 0.8 | 0 | 0 | 0 | 0 | 0 | 0 | 2030 | 37.2361 | 0.8 | 0 | 0 | 0 | 0 | 0 | 0
2031 | 0 | 0 | 0.8 | 0 | 0 | 0 | 0 | 0 | 0 | 2031 | 0 | 0.8 | 0 | 0 | 0 | 0 | 0 | 0
2032 | 0 | 0 | 0.8 | 0 | 0 | 0 | 0 | 0 | 0 | 2032 | 0 | 0.8 | 0 | 0 | 0 | 0 | 0 | 0
2033 | 0 | 0 | 0.8 | 0 | 0 | 0 | 0 | 0 | 0 | 2033 | 0 | 0.8 | 0 | 0 | 0 | 0 | 0 | 0
2034 | 0 | 0 | 0.8 | 0 | 0 | 0 | 0 | 0 | 0 | 2034 | 0 | 0.8 | 0 | 0 | 0 | 0 | 0 | 0
2035 | 0 | 0 | 0.8 | 0 | 0 | 0 | 0 | 0 | 0 | 2035 | 0 | 0.8 | 0 | 0 | 0 | 0 | 0 | 0
2036 | 0 | 0 | 0.8 | 0 | 0 | 0 | 0 | 0 | 0 | 2036 | 0 | 0.8 | 0 | 0 | 0 | 0 | 0 | 0
2037 | 0 | 0 | 0.8 | 0 | 0 | 0 | 0 | 0 | 0 | 2037 | 0 | 0.8 | 0 | 0 | 0 | 0 | 0 | 0
2038 | 0 | 0 | 0.8 | 0 | 0 | 0 | 0 | 0 | 0 | 2038 | 0 | 0.8 | 0 | 0 | 0 | 0 | 0 | 0
2039 | 0 | 0 | 0.8 | 0 | 0 | 0 | 0 | 0 | 0 | 2039 | 0 | 0.8 | 0 | 0 | 0 | 0 | 0 | 0
2040 | 0 | 0 | 0.8 | 0 | 0 | 0 | 0 | 0 | 0 | 2040 | 0 | 0.8 | 0 | 0 | 0 | 0 | 0 | 0
2041 | 0 | 0 | 0.8 | 0 | 0 | 0 | 0 | 0 | 0 | 2041 | 0 | 0.8 | 0 | 0 | 0 | 0 | 0 | 0
2042 | 0 | 0 | 0.8 | 0 | 0 | 0 | 0 | 0 | 0 | 2042 | 0 | 0.8 | 0 | 0 | 0 | 0 | 0 | 0
2043 | 0 | 0 | 0.8 | 0 | 0 | 0 | 0 | 0 | 0 | 2043 | 0 | 0.8 | 0 | 0 | 0 | 0 | 0 | 0
2044 | 0 | 0 | 0.8 | 0 | 0 | 0 | 0 | 0 | 0 | 2044 | 0 | 0.8 | 0 | 0 | 0 | 0 | 0 | 0
2045 | 0 | 0 | 0.8 | 0 | 0 | 0 | 0 | 0 | 0 | 2045 | 0 | 0.8 | 0 | 0 | 0 | 0 | 0 | 0
2046 | 0 | 0 | 0.8 | 0 | 0 | 0 | 0 | 0 | 0 | 2046 | 0 | 0.8 | 0 | 0 | 0 | 0 | 0 | 0
2047 | 0 | 0 | 0.8 | 0 | 0 | 0 | 0 | 0 | 0 | 2047 | 0 | 0.8 | 0 | 0 | 0 | 0 | 0 | 0
2048 | 0 | 0 | 0.8 | 0 | 0 | 0 | 0 | 0 | 0 | 2048 | 0 | 0.8 | 0 | 0 | 0 | 0 | 0 | 0
2049 | 0 | 0 | 0.8 | 0 | 0 | 0 | 0 | 0 | 0 | 2049 | 0 | 0.8 | 0 | 0 | 0 | 0 | 0 | 0
2050 | 0 | 0 | 0.8 | 0 | 0 | 0 | 0 | 0 | 0 | 2050 | 0 | 0.8 | 0 | 0 | 0 | 0 | 0 | 0
2051 | 0 | 0 | 0.8 | 0 | 0 | 0 | 0 | 0 | 0 | 2051 | 0 | 0.8 | 0 | 0 | 0 | 0 | 0 | 0
2052 | 0 | 0 | 0.8 | 0 | 0 | 0 | 0 | 0 | 0 | 2052 | 0 | 0.8 | 0 | 0 | 0 | 0 | 0 | 0
2053 | 0 | 0 | 0.8 | 0 | 0 | 0 | 0 | 0 | 0 | 2053 | 0 | 0.8 | 0 | 0 | 0 | 0 | 0 | 0
2054 | 0 | 0 | 0.8 | 0 | 0 | 0 | 0 | 0 | 0 | 2054 | 0 | 0.8 | 0 | 0 | 0 | 0 | 0 | 0
2055 | 0 | 0 | 0.8 | 0 | 0 | 0 | 0 | 0 | 0 | 2055 | 0 | 0.8 | 0 | 0 | 0 | 0 | 0 | 0
2056 | 0 | 0 | 0.8 | 0 | 0 | 0 | 0 | 0 | 0 | 2056 | 0 | 0.8 | 0 | 0 | 0 | 0 | 0 | 0
2057 | 0 | 0 | 0.8 | 0 | 0 | 0 | 0 | 0 | 0 | 2057 | 0 | 0.8 | 0 | 0 | 0 | 0 | 0 | 0
2058 | 0 | 0 | 0.8 | 0 | 0 | 0 | 0 | 0 | 0 | 2058 | 0 | 0.8 | 0 | 0 | 0 | 0 | 0 | 0
2059 | 0 | 0 | 0.8 | 0 | 0 | 0 | 0 | 0 | 0 | 2059 | 0 | 0.8 | 0 | 0 | 0 | 0 | 0 | 0
2060 | 0 | 0 | 0.8 | 0 | 0 | 0 | 0 | 0 | 0 | 2060 | 0 | 0.8 | 0 | 0 | 0 | 0 | 0 | 0
2061 | 0 | 0 | 0.8 | 0 | 0 | 0 | 0 | 0 | 0 | 2061 | 0 | 0.8 | 0 | 0 | 0 | 0 | 0 | 0
2062 | 0 | 0 | 0.8 | 0 | 0 | 0 | 0 | 0 | 0 | 2062 | 0 | 0.8 | 0 | 0 | 0 | 0 | 0 | 0
2063 | 0 | 0 | 0.8 | 0 | 0 | 0 | 0 | 0 | 0 | 2063 | 0 | 0.8 | 0 | 0 | 0 | 0 | 0 | 0
2064 | 0 | 0 | 0.8 | 0 | 0 | 0 | 0 | 0 | 0 | 2064 | 0 | 0.8 | 0 | 0 | 0 | 0 | 0 | 0
2065 | 0 | 0 | 0.8 | 0 | 0 | 0 | 0 | 0 | 0 | 2065 | 0 | 0.8 | 0 | 0 | 0 | 0 | 0 | 0
2066 | 0 | 0 | 0.8 | 0 | 0 | 0 | 0 | 0 | 0 | 2066 | 0 | 0.8 | 0 | 0 | 0 | 0 | 0 | 0
2067 | 0 | 0 | 0.8 | 0 | 0 | 0 | 0 | 0 | 0 | 2067 | 0 | 0.8 | 0 | 0 | 0 | 0 | 0 | 0
2068 | 0 | 0 | 0.8 | 0 | 0 | 0 | 0 | 0 | 0 | 2068 | 0 | 0.8 | 0 | 0 | 0 | 0 | 0 | 0
2069 | 0 | 0 | 0.8 | 0 | 0 | 0 | 0 | 0 | 0 | 2069 | 0 | 0.8 | 0 | 0 | 0 | 0 | 0 | 0
2070 | 0 | 0 | 0.8 | 0 | 0 | 0 | 0 | 0 | 0 | 2070 | 0 | 0.8 | 0 | 0 | 0 | 0 | 0 | 0
2071 | 0 | 0 | 0.8 | 0 | 0 | 0 | 0 | 0 | 0 | 2071 | 0 | 0.8 | 0 | 0 | 0 | 0 | 0 | 0
2072 | 0 | 0 | 0.8 | 0 | 0 | 0 | 0 | 0 | 0 | 2072 | 0 | 0.8 | 0 | 0 | 0 | 0 | 0 | 0
2073 | 0 | 0 | 0.8 | 0 | 0 | 0 | 0 | 0 | 0 | 2073 | 0 | 0.8 | 0 | 0 | 0 | 0 | 0 | 0
2074 | 0 | 0 | 0.8 | 0 | 0 | 0 | 0 | 0 | 0 | 2074 | 0 | 0.8 | 0 | 0 | 0 | 0 | 0 | 0
2075 | 0 | 0 | 0.8 | 0 | 0 | 0 | 0 | 0 | 0 | 2075 | 0 | 0.8 | 0 | 0 | 0 | 0 | 0 | 0
2076 | 0 | 0 | 0.8 | 0 | 0 | 0 | 0 | 0 | 0 | 2076 | 0 | 0.8 | 0 | 0 | 0 | 0 | 0 | 0
2077 | 0 | 0 | 0.8 | 0 | 0 | 0 | 0 | 0 | 0 | 2077 | 0 | 0.8 | 0 | 0 | 0 | 0 | 0 | 0
2078 | 0 | 0 | 0.8 | 0 | 0 | 0 | 0 | 0 | 0 | 2078 | 0 | 0.8 | 0 | 0 | 0 | 0 | 0 | 0
2079 | 0 | 0 | 0.8 | 0 | 0 | 0 | 0 | 0 | 0 | 2079 | 0 | 0.8 | 0 | 0 | 0 | 0 | 0 | 0
2080 | 0 | 0 | 0.8 | 0 | 0 | 0 | 0 | 0 | 0 | 2080 | 0 | 0.8 | 0 | 0 | 0 | 0 | 0 | 0
Note on K7: Transferred from parameter sheet
Note on W7: Transferred from parameter sheet
Note on K8: Transferred from parameter sheet
Note on W8: Transferred from parameter sheet
Note on K10: Calculates e^-k for use in columns H and I
Note on W10: Calculates e^-k for use in columns H and I
Note on K11: Zero delay is equivalent to average decomposition start at beginning of month 7 (half way through the first year of deposition)
Note on W11: Zero delay is equivalent to average decomposition start at beginning of month 7 (half way through the first year of deposition)
Note on K12: Calculates e^-k*((13-M)/12) for use in columns F and G.
Note on W12: Calculates e^-k*((13-M)/12) for use in columns F and G.
Note on C15: Transferred from activity sheet
Note on E15: Methane correction factor from MCF sheet
Note on F15: Calculates the mass of DOC in the deposited material which will actually degrade in the SWDS. Equation 4 on the Theory sheet.
Note on G15: Calculates the mass of DDOC from material deposited in each year which is left in the SWDS at the end of the year. Equation 5 on the Theory sheet.
Note on H15: Calculates the amount of DDOCm from material deposited each year, which is decomposed to methane and carbon dioxide in the deposition year. Equation 6 on the Theory sheet.
Note on I15: Calculates the total amount of DDOCm left not decomposed in the SWDS at the end of the year. Equation 7 on the Theory sheet.
Note on J15: Calculates the total mass of DDOC dedomposed to methane and carbon dioxide each year. Equation 8 on the Theory sheet.
Note on K15: Calculates the mass of methane formed from DDOCm decomposed. Equation 9 on the Theory sheet.
Note on P15: Transferred from activity sheet
Note on Q15: Methane correction factor from MCF sheet
Note on R15: Calculates the mass of DOC in the deposited material which will actually degrade in the SWDS. Equation 4 on the Theory sheet.
Note on S15: Calculates the mass of DDOC from material deposited in each year which is left in the SWDS at the end of the year. Equation 5 on the Theory sheet.
Note on T15: Calculates the amount of DDOCm from material deposited each year, which is decomposed to methane and carbon dioxide in the deposition year. Equation 6 on the Theory sheet.
Note on U15: Calculates the total amount of DDOCm left not decomposed in the SWDS at the end of the year. Equation 7 on the Theory sheet.
Note on V15: Calculates the total mass of DDOC dedomposed to methane and carbon dioxide each year. Equation 8 on the Theory sheet.
Note on W15: Calculates the mass of methane formed from DDOCm decomposed. Equation 9 on the Theory sheet.
Dry Basis
Wet Basis

## Industry
Methane calculation from: Sludge
[9 empty] | National values | [8 empty] | National values
|  |  |  | DOC |  |  |  | DOC | 0 |  |  |  | DOC |  |  |  | DOC | 0.15
|  |  |  | DOCf |  |  |  | DOCf | 0.5 |  |  |  | DOCf |  |  |  | DOCf | 0.5
|  |  |  | Methane generation rate constant |  |  |  | k | 0.17 |  |  |  | Methane generation rate constant |  |  |  | k | 0.17
|  |  |  | Half-life time (t1/2, years): |  |  |  | h = ln(2)/k | 4.0773 |  |  |  | Half-life time (t1/2, years): |  |  |  | h = ln(2)/k | 4.0773
|  |  |  | exp1 |  |  |  | exp(-k) | 0.84366 |  |  |  | exp1 |  |  |  | exp(-k) | 0.84366
|  |  |  | Process start in deposition year. Month M |  |  |  | M | 13 |  |  |  | Process start in deposition year. Month M |  |  |  | M | 13
|  |  |  | exp2 |  |  |  | exp(-k*((13-M)/12)) | 1 |  |  |  | exp2 |  |  |  | exp(-k*((13-M)/12)) | 1
|  |  |  | Fraction to CH4 |  |  |  | F | 0.5 |  |  |  | Fraction to CH4 |  |  |  | F | 0.5
Year | Amount deposited | Dry matter content | MCF | Decomposable DOC (DDOCm) deposited | DDOCm not reacted. Deposition year | DDOCm decomposed. Deposition year | DDOCm accumulated in SWDS end of year | DDOCm decomposed | CH4 generated | Year | Amount deposited | MCF | Decomposable DOC (DDOCm) deposited | DDOCm not reacted. Deposition year | DDOCm decomposed. Deposition year | DDOCm accumulated in SWDS end of year | DDOCm decomposed | CH4 generated
| W | dm | MCF | D = W * dm * DOC * DOCf * MCF | B = D * exp2 | C = D * (1- exp2) | H = B + (Hlast year * exp1) | E = C + Hlast year * (1 - exp1) | Q = E * 16/12 * F |  | W | MCF | D = W * DOC * DOCf * MCF | B = D * exp2 | C = D * (1- exp2) | H = B + (Hlast year * exp1) | E = C + Hlast year * (1 - exp1) | Q = E * 16/12 * F
| Gg | fraction | fraction | Gg | Gg | Gg | Gg | Gg | Gg |  | Gg | fraction | Gg | Gg | Gg | Gg | Gg | Gg
2000 | 0 | 0 | 0.8 | 0 | 0 | 0 | 0 | 0 | 0 | 2000 | 0 | 0.8 | 0 | 0 | 0 | 0 | 0 | 0
2001 | 0 | 0 | 0.8 | 0 | 0 | 0 | 0 | 0 | 0 | 2001 | 0 | 0.8 | 0 | 0 | 0 | 0 | 0 | 0
2002 | 0 | 0 | 0.8 | 0 | 0 | 0 | 0 | 0 | 0 | 2002 | 0 | 0.8 | 0 | 0 | 0 | 0 | 0 | 0
2003 | 0 | 0 | 0.8 | 0 | 0 | 0 | 0 | 0 | 0 | 2003 | 0 | 0.8 | 0 | 0 | 0 | 0 | 0 | 0
2004 | 0 | 0 | 0.8 | 0 | 0 | 0 | 0 | 0 | 0 | 2004 | 0 | 0.8 | 0 | 0 | 0 | 0 | 0 | 0
2005 | 0 | 0 | 0.8 | 0 | 0 | 0 | 0 | 0 | 0 | 2005 | 0 | 0.8 | 0 | 0 | 0 | 0 | 0 | 0
2006 | 0 | 0 | 0.8 | 0 | 0 | 0 | 0 | 0 | 0 | 2006 | 0 | 0.8 | 0 | 0 | 0 | 0 | 0 | 0
2007 | 0 | 0 | 0.8 | 0 | 0 | 0 | 0 | 0 | 0 | 2007 | 0 | 0.8 | 0 | 0 | 0 | 0 | 0 | 0
2008 | 0 | 0 | 0.8 | 0 | 0 | 0 | 0 | 0 | 0 | 2008 | 0 | 0.8 | 0 | 0 | 0 | 0 | 0 | 0
2009 | 0 | 0 | 0.8 | 0 | 0 | 0 | 0 | 0 | 0 | 2009 | 0 | 0.8 | 0 | 0 | 0 | 0 | 0 | 0
2010 | 0 | 0 | 0.8 | 0 | 0 | 0 | 0 | 0 | 0 | 2010 | 0 | 0.8 | 0 | 0 | 0 | 0 | 0 | 0
2011 | 0 | 0 | 0.8 | 0 | 0 | 0 | 0 | 0 | 0 | 2011 | 0 | 0.8 | 0 | 0 | 0 | 0 | 0 | 0
2012 | 0 | 0 | 0.8 | 0 | 0 | 0 | 0 | 0 | 0 | 2012 | 0 | 0.8 | 0 | 0 | 0 | 0 | 0 | 0
2013 | 0 | 0 | 0.8 | 0 | 0 | 0 | 0 | 0 | 0 | 2013 | 0 | 0.8 | 0 | 0 | 0 | 0 | 0 | 0
2014 | 0 | 0 | 0.8 | 0 | 0 | 0 | 0 | 0 | 0 | 2014 | 0 | 0.8 | 0 | 0 | 0 | 0 | 0 | 0
2015 | 0 | 0 | 0.8 | 0 | 0 | 0 | 0 | 0 | 0 | 2015 | 0 | 0.8 | 0 | 0 | 0 | 0 | 0 | 0
2016 | 0 | 0 | 0.8 | 0 | 0 | 0 | 0 | 0 | 0 | 2016 | 0 | 0.8 | 0 | 0 | 0 | 0 | 0 | 0
2017 | 0 | 0 | 0.8 | 0 | 0 | 0 | 0 | 0 | 0 | 2017 | 0 | 0.8 | 0 | 0 | 0 | 0 | 0 | 0
2018 | 0 | 0 | 0.8 | 0 | 0 | 0 | 0 | 0 | 0 | 2018 | 0 | 0.8 | 0 | 0 | 0 | 0 | 0 | 0
2019 | 0 | 0 | 0.8 | 0 | 0 | 0 | 0 | 0 | 0 | 2019 | 0 | 0.8 | 0 | 0 | 0 | 0 | 0 | 0
2020 | 0 | 0 | 0.8 | 0 | 0 | 0 | 0 | 0 | 0 | 2020 | 0 | 0.8 | 0 | 0 | 0 | 0 | 0 | 0
2021 | 0 | 0 | 0.8 | 0 | 0 | 0 | 0 | 0 | 0 | 2021 | 0 | 0.8 | 0 | 0 | 0 | 0 | 0 | 0
2022 | 0 | 0 | 0.8 | 0 | 0 | 0 | 0 | 0 | 0 | 2022 | 0 | 0.8 | 0 | 0 | 0 | 0 | 0 | 0
2023 | 0 | 0 | 0.8 | 0 | 0 | 0 | 0 | 0 | 0 | 2023 | 0 | 0.8 | 0 | 0 | 0 | 0 | 0 | 0
2024 | 0 | 0 | 0.8 | 0 | 0 | 0 | 0 | 0 | 0 | 2024 | 0 | 0.8 | 0 | 0 | 0 | 0 | 0 | 0
2025 | 0 | 0 | 0.8 | 0 | 0 | 0 | 0 | 0 | 0 | 2025 | 0 | 0.8 | 0 | 0 | 0 | 0 | 0 | 0
2026 | 0 | 0 | 0.8 | 0 | 0 | 0 | 0 | 0 | 0 | 2026 | 0 | 0.8 | 0 | 0 | 0 | 0 | 0 | 0
2027 | 0 | 0 | 0.8 | 0 | 0 | 0 | 0 | 0 | 0 | 2027 | 0 | 0.8 | 0 | 0 | 0 | 0 | 0 | 0
2028 | 0 | 0 | 0.8 | 0 | 0 | 0 | 0 | 0 | 0 | 2028 | 0 | 0.8 | 0 | 0 | 0 | 0 | 0 | 0
2029 | 0 | 0 | 0.8 | 0 | 0 | 0 | 0 | 0 | 0 | 2029 | 0 | 0.8 | 0 | 0 | 0 | 0 | 0 | 0
2030 | 0 | 0 | 0.8 | 0 | 0 | 0 | 0 | 0 | 0 | 2030 | 0 | 0.8 | 0 | 0 | 0 | 0 | 0 | 0
2031 | 0 | 0 | 0.8 | 0 | 0 | 0 | 0 | 0 | 0 | 2031 | 0 | 0.8 | 0 | 0 | 0 | 0 | 0 | 0
2032 | 0 | 0 | 0.8 | 0 | 0 | 0 | 0 | 0 | 0 | 2032 | 0 | 0.8 | 0 | 0 | 0 | 0 | 0 | 0
2033 | 0 | 0 | 0.8 | 0 | 0 | 0 | 0 | 0 | 0 | 2033 | 0 | 0.8 | 0 | 0 | 0 | 0 | 0 | 0
2034 | 0 | 0 | 0.8 | 0 | 0 | 0 | 0 | 0 | 0 | 2034 | 0 | 0.8 | 0 | 0 | 0 | 0 | 0 | 0
2035 | 0 | 0 | 0.8 | 0 | 0 | 0 | 0 | 0 | 0 | 2035 | 0 | 0.8 | 0 | 0 | 0 | 0 | 0 | 0
2036 | 0 | 0 | 0.8 | 0 | 0 | 0 | 0 | 0 | 0 | 2036 | 0 | 0.8 | 0 | 0 | 0 | 0 | 0 | 0
2037 | 0 | 0 | 0.8 | 0 | 0 | 0 | 0 | 0 | 0 | 2037 | 0 | 0.8 | 0 | 0 | 0 | 0 | 0 | 0
2038 | 0 | 0 | 0.8 | 0 | 0 | 0 | 0 | 0 | 0 | 2038 | 0 | 0.8 | 0 | 0 | 0 | 0 | 0 | 0
2039 | 0 | 0 | 0.8 | 0 | 0 | 0 | 0 | 0 | 0 | 2039 | 0 | 0.8 | 0 | 0 | 0 | 0 | 0 | 0
2040 | 0 | 0 | 0.8 | 0 | 0 | 0 | 0 | 0 | 0 | 2040 | 0 | 0.8 | 0 | 0 | 0 | 0 | 0 | 0
2041 | 0 | 0 | 0.8 | 0 | 0 | 0 | 0 | 0 | 0 | 2041 | 0 | 0.8 | 0 | 0 | 0 | 0 | 0 | 0
2042 | 0 | 0 | 0.8 | 0 | 0 | 0 | 0 | 0 | 0 | 2042 | 0 | 0.8 | 0 | 0 | 0 | 0 | 0 | 0
2043 | 0 | 0 | 0.8 | 0 | 0 | 0 | 0 | 0 | 0 | 2043 | 0 | 0.8 | 0 | 0 | 0 | 0 | 0 | 0
2044 | 0 | 0 | 0.8 | 0 | 0 | 0 | 0 | 0 | 0 | 2044 | 0 | 0.8 | 0 | 0 | 0 | 0 | 0 | 0
2045 | 0 | 0 | 0.8 | 0 | 0 | 0 | 0 | 0 | 0 | 2045 | 0 | 0.8 | 0 | 0 | 0 | 0 | 0 | 0
2046 | 0 | 0 | 0.8 | 0 | 0 | 0 | 0 | 0 | 0 | 2046 | 0 | 0.8 | 0 | 0 | 0 | 0 | 0 | 0
2047 | 0 | 0 | 0.8 | 0 | 0 | 0 | 0 | 0 | 0 | 2047 | 0 | 0.8 | 0 | 0 | 0 | 0 | 0 | 0
2048 | 0 | 0 | 0.8 | 0 | 0 | 0 | 0 | 0 | 0 | 2048 | 0 | 0.8 | 0 | 0 | 0 | 0 | 0 | 0
2049 | 0 | 0 | 0.8 | 0 | 0 | 0 | 0 | 0 | 0 | 2049 | 0 | 0.8 | 0 | 0 | 0 | 0 | 0 | 0
2050 | 0 | 0 | 0.8 | 0 | 0 | 0 | 0 | 0 | 0 | 2050 | 0 | 0.8 | 0 | 0 | 0 | 0 | 0 | 0
2051 | 0 | 0 | 0.8 | 0 | 0 | 0 | 0 | 0 | 0 | 2051 | 0 | 0.8 | 0 | 0 | 0 | 0 | 0 | 0
2052 | 0 | 0 | 0.8 | 0 | 0 | 0 | 0 | 0 | 0 | 2052 | 0 | 0.8 | 0 | 0 | 0 | 0 | 0 | 0
2053 | 0 | 0 | 0.8 | 0 | 0 | 0 | 0 | 0 | 0 | 2053 | 0 | 0.8 | 0 | 0 | 0 | 0 | 0 | 0
2054 | 0 | 0 | 0.8 | 0 | 0 | 0 | 0 | 0 | 0 | 2054 | 0 | 0.8 | 0 | 0 | 0 | 0 | 0 | 0
2055 | 0 | 0 | 0.8 | 0 | 0 | 0 | 0 | 0 | 0 | 2055 | 0 | 0.8 | 0 | 0 | 0 | 0 | 0 | 0
2056 | 0 | 0 | 0.8 | 0 | 0 | 0 | 0 | 0 | 0 | 2056 | 0 | 0.8 | 0 | 0 | 0 | 0 | 0 | 0
2057 | 0 | 0 | 0.8 | 0 | 0 | 0 | 0 | 0 | 0 | 2057 | 0 | 0.8 | 0 | 0 | 0 | 0 | 0 | 0
2058 | 0 | 0 | 0.8 | 0 | 0 | 0 | 0 | 0 | 0 | 2058 | 0 | 0.8 | 0 | 0 | 0 | 0 | 0 | 0
2059 | 0 | 0 | 0.8 | 0 | 0 | 0 | 0 | 0 | 0 | 2059 | 0 | 0.8 | 0 | 0 | 0 | 0 | 0 | 0
2060 | 0 | 0 | 0.8 | 0 | 0 | 0 | 0 | 0 | 0 | 2060 | 0 | 0.8 | 0 | 0 | 0 | 0 | 0 | 0
2061 | 0 | 0 | 0.8 | 0 | 0 | 0 | 0 | 0 | 0 | 2061 | 0 | 0.8 | 0 | 0 | 0 | 0 | 0 | 0
2062 | 0 | 0 | 0.8 | 0 | 0 | 0 | 0 | 0 | 0 | 2062 | 0 | 0.8 | 0 | 0 | 0 | 0 | 0 | 0
2063 | 0 | 0 | 0.8 | 0 | 0 | 0 | 0 | 0 | 0 | 2063 | 0 | 0.8 | 0 | 0 | 0 | 0 | 0 | 0
2064 | 0 | 0 | 0.8 | 0 | 0 | 0 | 0 | 0 | 0 | 2064 | 0 | 0.8 | 0 | 0 | 0 | 0 | 0 | 0
2065 | 0 | 0 | 0.8 | 0 | 0 | 0 | 0 | 0 | 0 | 2065 | 0 | 0.8 | 0 | 0 | 0 | 0 | 0 | 0
2066 | 0 | 0 | 0.8 | 0 | 0 | 0 | 0 | 0 | 0 | 2066 | 0 | 0.8 | 0 | 0 | 0 | 0 | 0 | 0
2067 | 0 | 0 | 0.8 | 0 | 0 | 0 | 0 | 0 | 0 | 2067 | 0 | 0.8 | 0 | 0 | 0 | 0 | 0 | 0
2068 | 0 | 0 | 0.8 | 0 | 0 | 0 | 0 | 0 | 0 | 2068 | 0 | 0.8 | 0 | 0 | 0 | 0 | 0 | 0
2069 | 0 | 0 | 0.8 | 0 | 0 | 0 | 0 | 0 | 0 | 2069 | 0 | 0.8 | 0 | 0 | 0 | 0 | 0 | 0
2070 | 0 | 0 | 0.8 | 0 | 0 | 0 | 0 | 0 | 0 | 2070 | 0 | 0.8 | 0 | 0 | 0 | 0 | 0 | 0
2071 | 0 | 0 | 0.8 | 0 | 0 | 0 | 0 | 0 | 0 | 2071 | 0 | 0.8 | 0 | 0 | 0 | 0 | 0 | 0
2072 | 0 | 0 | 0.8 | 0 | 0 | 0 | 0 | 0 | 0 | 2072 | 0 | 0.8 | 0 | 0 | 0 | 0 | 0 | 0
2073 | 0 | 0 | 0.8 | 0 | 0 | 0 | 0 | 0 | 0 | 2073 | 0 | 0.8 | 0 | 0 | 0 | 0 | 0 | 0
2074 | 0 | 0 | 0.8 | 0 | 0 | 0 | 0 | 0 | 0 | 2074 | 0 | 0.8 | 0 | 0 | 0 | 0 | 0 | 0
2075 | 0 | 0 | 0.8 | 0 | 0 | 0 | 0 | 0 | 0 | 2075 | 0 | 0.8 | 0 | 0 | 0 | 0 | 0 | 0
2076 | 0 | 0 | 0.8 | 0 | 0 | 0 | 0 | 0 | 0 | 2076 | 0 | 0.8 | 0 | 0 | 0 | 0 | 0 | 0
2077 | 0 | 0 | 0.8 | 0 | 0 | 0 | 0 | 0 | 0 | 2077 | 0 | 0.8 | 0 | 0 | 0 | 0 | 0 | 0
2078 | 0 | 0 | 0.8 | 0 | 0 | 0 | 0 | 0 | 0 | 2078 | 0 | 0.8 | 0 | 0 | 0 | 0 | 0 | 0
2079 | 0 | 0 | 0.8 | 0 | 0 | 0 | 0 | 0 | 0 | 2079 | 0 | 0.8 | 0 | 0 | 0 | 0 | 0 | 0
2080 | 0 | 0 | 0.8 | 0 | 0 | 0 | 0 | 0 | 0 | 2080 | 0 | 0.8 | 0 | 0 | 0 | 0 | 0 | 0
Note on K7: Transferred from parameter sheet
Note on W7: Transferred from parameter sheet
Note on K8: Transferred from parameter sheet
Note on W8: Transferred from parameter sheet
Note on K10: Calculates e^-k for use in columns H and I
Note on W10: Calculates e^-k for use in columns H and I
Note on K11: Zero delay is equivalent to average decomposition start at beginning of month 7 (half way through the first year of deposition)
Note on W11: Zero delay is equivalent to average decomposition start at beginning of month 7 (half way through the first year of deposition)
Note on K12: Calculates e^-k*((13-M)/12) for use in columns F and G.
Note on W12: Calculates e^-k*((13-M)/12) for use in columns F and G.
Note on C15: Transferred from activity sheet
Note on E15: Methane correction factor from MCF sheet
Note on F15: Calculates the mass of DOC in the deposited material which will actually degrade in the SWDS. Equation 4 on the Theory sheet.
Note on G15: Calculates the mass of DDOC from material deposited in each year which is left in the SWDS at the end of the year. Equation 5 on the Theory sheet.
Note on H15: Calculates the amount of DDOCm from material deposited each year, which is decomposed to methane and carbon dioxide in the deposition year. Equation 6 on the Theory sheet.
Note on I15: Calculates the total amount of DDOCm left not decomposed in the SWDS at the end of the year. Equation 7 on the Theory sheet.
Note on J15: Calculates the total mass of DDOC dedomposed to methane and carbon dioxide each year. Equation 8 on the Theory sheet.
Note on K15: Calculates the mass of methane formed from DDOCm decomposed. Equation 9 on the Theory sheet.
Note on P15: Transferred from activity sheet
Note on Q15: Methane correction factor from MCF sheet
Note on R15: Calculates the mass of DOC in the deposited material which will actually degrade in the SWDS. Equation 4 on the Theory sheet.
Note on S15: Calculates the mass of DDOC from material deposited in each year which is left in the SWDS at the end of the year. Equation 5 on the Theory sheet.
Note on T15: Calculates the amount of DDOCm from material deposited each year, which is decomposed to methane and carbon dioxide in the deposition year. Equation 6 on the Theory sheet.
Note on U15: Calculates the total amount of DDOCm left not decomposed in the SWDS at the end of the year. Equation 7 on the Theory sheet.
Note on V15: Calculates the total mass of DDOC dedomposed to methane and carbon dioxide each year. Equation 8 on the Theory sheet.
Note on W15: Calculates the mass of methane formed from DDOCm decomposed. Equation 9 on the Theory sheet.
Dry Basis
Wet Basis