## 4A_DOC
Sector |  | Waste
Category |  | Solid Waste Disposal
Category Code |  | 4A
Sheet |  | 1 of 2 Estimation of DOC Factor
| A | B | C
Type of Waste | W i | DOC i | DOC
(Gg C/Gg waste)
C = A x B
Bandung, Study of ITB
Food waste | 0.6356 | 0.15 | 0.09534
Paper/cardboard | 0.1042 | 0.4 | 0.04168
Wood | 0 | 0.43 | 0
Textiles | 0 | 0.24 | 0
Rubber/Leather | 0 | 0.39 | 0
Plastic | 0.0145 | 0 | 0
Metal | 0.0976 | 0 | 0
Glass | 0.017 | 0 | 0
Other | 0.1311 | 0 | 0
TOTAL |  |  | 0.13702
Jakarta
Food waste | 0.7937 | 0.15 | 0.11906
Paper/cardboard | 0.0857 | 0.4 | 0.03428
Wood | 0.0075 | 0.43 | 0.003225
Textiles | 0.0079 | 0.24 | 0.001896
Rubber/Leather | 0.0035 | 0.39 | 0.001365
Plastic | 0.0651 | 0 | 0
Metal | 0.0145 | 0 | 0
Glass | 0.0154 | 0 | 0
Other | 0.0067 | 0 | 0
TOTAL |  |  | 0.15982
Study of JICA (Jakarta, Surabaya, Medan, Makassar)
Food waste | 0.6639 | 0.15 | 0.099585
Paper/cardboard | 0.1285 | 0.4 | 0.0514
Wood | 0 | 0.43 | 0
Textiles | 0.0081 | 0.24 | 0.001944
Rubber/Leather | 0 | 0.39 | 0
Plastic | 0.1071 | 0 | 0
Metal | 0.0177 | 0 | 0
Glass | 0.0133 | 0 | 0
Other | 0.0621 | 0 | 0
TOTAL |  |  | 0.15293
Note on C17: T- Force 6100 AM2: From Table 2.4, DOC content of wet waste Volume 5 IPCC 2006
Note on C28: T- Force 6100 AM2: From Table 2.4, DOC content of wet waste Volume 5 IPCC 2006
Note on C39: T- Force 6100 AM2: From Table 2.4, DOC content of wet waste Volume 5 IPCC 2006

## 4B_CH4 emissions
Sector |  | Waste
Category |  | Biological Treatment of Solid Waste
Category Code |  | 4B
Sheet |  | 1 of 1 Estimation of CH4 emissions from Biological Treatment of Solid Waste
|  | STEP 1 | STEP 2 |  | STEP 3
|  | A | B | C | D | E
Biological Treatment System | Waste Category/ Types of Waste1 | Total Annual amount treated by biological treatment facilities3 | Emission Factor | Gross Annual Methane Generation | Recovered/flared Methane per Year | Net Annual Methane Emissions
|  | (Gg) | (g CH4/kg waste treated) | (Gg CH4) | (Gg CH4) | (Gg CH4)
|  |  |  | C= (A x B) x10-3 |  | E = (C - D)
untuk komposting isi dengan 0
Composting | 2011 | 1.6994 | 4 | 0.0067975 | 0 | 0.0067975
| 2012 | 1.7323 | 4 | 0.0069293 | 0 | 0.0069293
| 2013 | 1.7651 | 4 | 0.0070605 | 0 | 0.0070605
| 2014 | 1.7971 | 4 | 0.0071885 | 0 | 0.0071885
| 2015 | 1.8283 | 4 | 0.007313 | 0 | 0.007313
| 2016 | 1.8591 | 4 | 0.0074365 | 0 | 0.0074365
| 2017 | 1.9855 | 4 | 0.0079419 | 0 | 0.0079419
| 2018 | 2.0895 | 4 | 0.008358 | 0 | 0.008358
| 2019 | 2.1978 | 4 | 0.0087914 | 0 | 0.0087914
| 2020 | 2.3107 | 4 | 0.0092427 | 0 | 0.0092427
| 2021 | 2.4281 | 4 | 0.0097125 | 0 | 0.0097125
| 2022 | 2.5504 | 4 | 0.010202 | 0 | 0.010202
| 2023 | 2.6777 | 4 | 0.010711 | 0 | 0.010711
| 2024 | 2.8102 | 4 | 0.011241 | 0 | 0.011241
| 2025 | 2.948 | 4 | 0.011792 | 0 | 0.011792
| 2026 | 3.0914 | 4 | 0.012366 | 0 | 0.012366
| 2027 | 3.2406 | 4 | 0.012962 | 0 | 0.012962
| 2028 | 3.3958 | 4 | 0.013583 | 0 | 0.013583
| 2029 | 3.5572 | 4 | 0.014229 | 0 | 0.014229
| 2030 | 3.7236 | 4 | 0.014894 | 0 | 0.014894
| 2031 |  | 4 | 0 | 0 | 0
Anaerobic digestion at biogas facilities2
1 Information on the waste category should include information of the origin of the waste (MSW, Industrial, Sludge or Other) and type of waste (Food waste or Garden and Park Waste).
2 If anaerobic digestion involves recovery and energy use of the gas, the emissions should be reported in the Energy Sector.
3 Information on whether the amount treated is given as wet or dry weight should be given.
Note on C12: Iwied: Diisi dari kolom Kompos (gg/tahun)
Note on D12: T- Force 6100 AM2: From Table 4.1, Volume 5, IPCC 2006

## 4B_N2O emission
Sector |  | Waste
Category |  | Biological Treatment of Solid Waste
Category Code |  | 4B
Sheet |  | 1 of 1 Estimation of N2O emissions from Biological Treatment of Solid Waste
|  | STEP 1 | STEP 2
|  | A | B | C
Biological Treatment System | Waste Category /Types of Waste1 | Total Annual amount treated by biological treatment facilities3 | Emission Factor | Net Annual Nitrous Oxide Emissions
|  | (Gg) | (g N2O/kg waste treated) | (Gg N2O)
E = (C - D) x10- 3
C = A x B x (10^(-3))
Composting | 2011 | 1.6994 | 0.3 | 0.00050982
| 2012 | 1.7323 | 0.3 | 0.0005197
| 2013 | 1.7651 | 0.3 | 0.00052954
| 2014 | 1.7971 | 0.3 | 0.00053914
| 2015 | 1.8283 | 0.3 | 0.00054848
| 2016 | 1.8591 | 0.3 | 0.00055774
| 2017 | 1.9855 | 0.3 | 0.00059565
| 2018 | 2.0895 | 0.3 | 0.00062685
| 2019 | 2.1978 | 0.3 | 0.00065935
| 2020 | 2.3107 | 0.3 | 0.0006932
| 2021 | 2.4281 | 0.3 | 0.00072844
| 2022 | 2.5504 | 0.3 | 0.00076512
| 2023 | 2.6777 | 0.3 | 0.00080331
| 2024 | 2.8102 | 0.3 | 0.00084305
| 2025 | 2.948 | 0.3 | 0.0008844
| 2026 | 3.0914 | 0.3 | 0.00092742
| 2027 | 3.2406 | 0.3 | 0.00097218
| 2028 | 3.3958 | 0.3 | 0.0010187
| 2029 | 3.5572 | 0.3 | 0.0010672
| 2030 | 3.7236 | 0.3 | 0.0011171
| 2031 | 0 | 0.3 | 0
Anaerobic digestion at biogas facilities2
1 Information on the waste category should include information of the origin of the waste (MSW, Industrial, Sludge or Other) and type of waste (Food waste or Garden and Park Waste).
2 If anaerobic digestion involves recovery and energy use of the gas, the emissions should be reported in the Energy Sector.
3 Information on whether the amount treated is given as wet or dry weight should be given.
Note on D12: T- Force 6100 AM2: from Table 4.1 Volume 5 IPCC 2006 wet weight basis

## 4C1_Amount_Waste_OpenBurned
Sector | Waste
Category | Incineration and Open Burning of Waste
Category Code | 4C1
Sheet | 1 of 1 Estimation of total amount of waste open-burned
STEP 1
| A | B | C | D | E | F
Tahun | Population | Fraction of Population Burning Waste | Per Capita Waste Generation | Fraction of the waste amount burned relative to the total amount of waste treated | Number of days by year 365 | Total Amount of MSW Open-burned
| P | P frac | MSWP | Bfrac 1 |  | MSWB
| (Capita) | (fraction) | (kg waste/capita/day) | (fraction) | (day) | (Gg/yr)
F = A x B x C x D x E
2011 | 572184 | 0.35 | 0.22 | 0.5 | 365 | 8.0406
2012 | 583272 | 0.35 | 0.22 | 0.5 | 365 | 8.1964
2013 | 594322 | 0.35 | 0.22 | 0.5 | 365 | 8.3517
2014 | 605096 | 0.35 | 0.22 | 0.5 | 365 | 8.5031
2015 | 615574 | 0.35 | 0.22 | 0.5 | 365 | 8.6504
2016 | 625968 | 0.35 | 0.22 | 0.5 | 365 | 8.7964
2017 | 649989 | 0.35 | 0.22 | 0.5 | 365 | 9.134
2018 | 665088 | 0.35 | 0.22 | 0.5 | 365 | 9.3461
2019 | 680187 | 0.35 | 0.22 | 0.5 | 365 | 9.5583
2020 | 695286 | 0.35 | 0.22 | 0.5 | 365 | 9.7705
2021 | 710385 | 0.35 | 0.22 | 0.5 | 365 | 9.9827
2022 | 725484 | 0.35 | 0.22 | 0.5 | 365 | 10.1949
2023 | 740583 | 0.35 | 0.22 | 0.5 | 365 | 10.407
2024 | 755682 | 0.35 | 0.22 | 0.5 | 365 | 10.6192
2025 | 770781 | 0.35 | 0.22 | 0.5 | 365 | 10.8314
2026 | 785880 | 0.35 | 0.22 | 0.5 | 365 | 11.0436
2027 | 800979 | 0.35 | 0.22 | 0.5 | 365 | 11.2558
2028 | 816078 | 0.35 | 0.22 | 0.5 | 365 | 11.4679
2029 | 831177 | 0.35 | 0.22 | 0.5 | 365 | 11.6801
2030 | 846276 | 0.35 | 0.22 | 0.5 | 365 | 11.8923
2031 | 0 | 0.35 | 0.22 | 0.5 | 365 | 0
1 When all the amount of waste is burned Bfrac could be considered equal 1. When a substantial quantity of waste in open dumps is burned, a relatively large part of waste is left unburned. In this situation, Bfrac should be estimated using survey or research data available or expert judgement.
Note on C8: Iwied: Diambil dari mana ?

## 4C2_CO2_OpenBurning
Sector |  | Waste
Category |  | Incineration and Open Burning of Waste
Category Code |  | 4C2
Sheet |  | 1 of 1 Estimation of CO2 emissions from Open Burning of Waste
STEP 1 |  |  | STEP 2
|  | F | G | H | I | J | K | L
Type of Waste |  | Total Amount of Waste open-burned | Dry Matter Content 1 | Fraction of Carbon | Fraction of Fossil Carbon | Oxidation Factor | Conversion Factor | Fossil CO2 Emissions | Tahun | Jumlah sampah yang dibakar | Rekapitulasi emisi CO2 (Gg CO2)
|  | (Wet Weight) |  | in Dry Matter 2 | in Total Carbon 3
|  |  | dm | CF | FCF | OF
|  | (Gg Waste) | (fraction) | (fraction) | (fraction) | (fraction) | 44/12 | (Gg CO2)
|  | F = (A x B x C x D) 4 | [5 empty] | L= F x G x H x I x J x K
Composition 5,6 | Food waste | 5.3382 | 0.4 | 0.38 | 0 | 0.58 | 3.6667 | 0 | 2011 | 8.0406 | 1.3937
| Paper/cardboard | 1.0332 | 0.9 | 0.46 | 0.01 | 0.58 | 3.6667 | 0.0090969 | 2012 | 8.1964 | 1.4207
| Wood | 0 | 0.85 | 0.5 | 0 | 0.58 | 3.6667 | 0 | 2013 | 8.3517 | 1.4476
| Textiles | 0.065129 | 0.8 | 0.5 | 0.2 | 0.58 | 3.6667 | 0.011081 | 2014 | 8.5031 | 1.4739
| Rubber/Leather | 0 | 0.84 | 0.67 | 0.2 | 0.58 | 3.6667 | 0 | 2015 | 8.6504 | 1.4994
| Plastic | 0.86115 | 1 | 0.75 | 1 | 0.58 | 3.6667 | 1.3735 | 2016 | 8.7964 | 1.5247
| Metal | 0.14232 | 1 | 0 | 0 | 0.58 | 3.6667 | 0 | 2017 | 9.134 | 1.5832
| Glass | 0.10694 | 1 | 0 | 0 | 0.58 | 3.6667 | 0 | 2018 | 9.3461 | 1.62
| Other | 0.49932 | 0.9 | 0 | 0 | 0.58 | 3.6667 | 0 | 2019 | 9.5583 | 1.6568
Other (specify) | [8 empty] | 2020 | 9.7705 | 1.6936
SUB TOTAL PADA TAHUN 2011 | [7 empty] | 1.3937 | 2021 | 9.9827 | 1.7303
1 For default data and relevant equations on the dry matter content in MSW and other types of waste, see Section 5.3.3 in Chapter 5. | [8 empty] | 2022 | 10.1949 | 1.7671
2 For default data and relevant equations on the fraction of carbon, see Section 5.4.1.1 in Chapter 5. | [8 empty] | 2023 | 10.407 | 1.8039
3 For default data and relevant equations on the fraction of fossil carbon, see Section 5.4.1.2 in Chapter 5. | [8 empty] | 2024 | 10.6192 | 1.8407
4 The amount MSW can be calculated in the previous sheet “Estimation of Total Amount of Waste Open-burned”. See also Equation 5.7. | [8 empty] | 2025 | 10.8314 | 1.8774
5 Users may either enter all MSW incinerated in the MSW row or the amount of waste by composition by adding the appropriate rows. | [8 empty] | 2026 | 11.0436 | 1.9142
6 All relevant fractions of fossil C should be included. For consistency with the CH4 and N2O sheets, the total amount open-burned should be reported here. However, the fossil CO2 emissions from MSW should be reported only once (either for total MSW or the components). | [8 empty] | 2027 | 11.2558 | 1.951
[9 empty] | 2028 | 11.4679 | 1.9878
[9 empty] | 2029 | 11.6801 | 2.0246
[9 empty] | 2030 | 11.8923 | 2.0613
[5 empty] | perhitungan ini dibuat per tahun |  |  |  | 2031 | 0
Sector |  | Waste
Category |  | Incineration and Open Burning of Waste
Category Code |  | 4C2
Sheet |  | 1 of 1 Estimation of CO2 emissions from Open Burning of Waste
STEP 1 |  |  | STEP 2
|  | F | G | H | I | J | K | L
Type of Waste |  | Total Amount of Waste open-burned | Dry Matter Content 1 | Fraction of Carbon | Fraction of Fossil Carbon | Oxidation Factor | Conversion Factor | Fossil CO2 Emissions
|  | (Wet Weight) |  | in Dry Matter 2 | in Total Carbon 3
|  |  | dm | CF | FCF | OF
|  | (Gg Waste) | (fraction) | (fraction) | (fraction) | (fraction) | 44/12 | (Gg CO2)
|  | F = (A x B x C x D) 4 | [5 empty] | L= F x G x H x I x J x K
Composition 5,6 | Food waste | 5.4416 | 0.4 | 0.38 | 0 | 0.58 | 3.6667 | 0
| Paper/cardboard | 1.0532 | 0.9 | 0.46 | 0.01 | 0.58 | 3.6667 | 0.0092732
| Wood | 0 | 0.85 | 0.5 | 0 | 0.58 | 3.6667 | 0
| Textiles | 0.066391 | 0.8 | 0.5 | 0.2 | 0.58 | 3.6667 | 0.011295
| Rubber/Leather | 0 | 0.84 | 0.67 | 0.2 | 0.58 | 3.6667 | 0
| Plastic | 0.87784 | 1 | 0.75 | 1 | 0.58 | 3.6667 | 1.4002
| Metal | 0.14508 | 1 | 0 | 0 | 0.58 | 3.6667 | 0
| Glass | 0.10901 | 1 | 0 | 0 | 0.58 | 3.6667 | 0
| Other | 0.509 | 0.9 | 0 | 0 | 0.58 | 3.6667 | 0
Other (specify)
SUB TOTAL PADA TAHUN 2012 | [7 empty] | 1.4207
1 For default data and relevant equations on the dry matter content in MSW and other types of waste, see Section 5.3.3 in Chapter 5.
2 For default data and relevant equations on the fraction of carbon, see Section 5.4.1.1 in Chapter 5.
3 For default data and relevant equations on the fraction of fossil carbon, see Section 5.4.1.2 in Chapter 5.
4 The amount MSW can be calculated in the previous sheet “Estimation of Total Amount of Waste Open-burned”. See also Equation 5.7.
5 Users may either enter all MSW incinerated in the MSW row or the amount of waste by composition by adding the appropriate rows.
6 All relevant fractions of fossil C should be included. For consistency with the CH4 and N2O sheets, the total amount open-burned should be reported here. However, the fossil CO2 emissions from MSW should be reported only once (either for total MSW or the components).
Sector |  | Waste
Category |  | Incineration and Open Burning of Waste
Category Code |  | 4C2
Sheet |  | 1 of 1 Estimation of CO2 emissions from Open Burning of Waste
STEP 1 |  |  | STEP 2
|  | F | G | H | I | J | K | L
Type of Waste |  | Total Amount of Waste open-burned | Dry Matter Content 1 | Fraction of Carbon | Fraction of Fossil Carbon | Oxidation Factor | Conversion Factor | Fossil CO2 Emissions
|  | (Wet Weight) |  | in Dry Matter 2 | in Total Carbon 3
|  |  | dm | CF | FCF | OF
|  | (Gg Waste) | (fraction) | (fraction) | (fraction) | (fraction) | 44/12 | (Gg CO2)
|  | F = (A x B x C x D) 4 | [5 empty] | L= F x G x H x I x J x K
Composition 5,6 | Food waste | 5.5447 | 0.4 | 0.38 | 0 | 0.58 | 3.6667 | 0
| Paper/cardboard | 1.0732 | 0.9 | 0.46 | 0.01 | 0.58 | 3.6667 | 0.0094488
| Wood | 0 | 0.85 | 0.5 | 0 | 0.58 | 3.6667 | 0
| Textiles | 0.067649 | 0.8 | 0.5 | 0.2 | 0.58 | 3.6667 | 0.011509
| Rubber/Leather | 0 | 0.84 | 0.67 | 0.2 | 0.58 | 3.6667 | 0
| Plastic | 0.89447 | 1 | 0.75 | 1 | 0.58 | 3.6667 | 1.4267
| Metal | 0.14783 | 1 | 0 | 0 | 0.58 | 3.6667 | 0
| Glass | 0.11108 | 1 | 0 | 0 | 0.58 | 3.6667 | 0
| Other | 0.51864 | 0.9 | 0 | 0 | 0.58 | 3.6667 | 0
Other (specify)
SUB TOTAL PADA TAHUN 2013 | [7 empty] | 1.4476
1 For default data and relevant equations on the dry matter content in MSW and other types of waste, see Section 5.3.3 in Chapter 5.
2 For default data and relevant equations on the fraction of carbon, see Section 5.4.1.1 in Chapter 5.
3 For default data and relevant equations on the fraction of fossil carbon, see Section 5.4.1.2 in Chapter 5.
4 The amount MSW can be calculated in the previous sheet “Estimation of Total Amount of Waste Open-burned”. See also Equation 5.7.
5 Users may either enter all MSW incinerated in the MSW row or the amount of waste by composition by adding the appropriate rows.
6 All relevant fractions of fossil C should be included. For consistency with the CH4 and N2O sheets, the total amount open-burned should be reported here. However, the fossil CO2 emissions from MSW should be reported only once (either for total MSW or the components).
Sector |  | Waste
Category |  | Incineration and Open Burning of Waste
Category Code |  | 4C2
Sheet |  | 1 of 1 Estimation of CO2 emissions from Open Burning of Waste
STEP 1 |  |  | STEP 2
|  | F | G | H | I | J | K | L
Type of Waste |  | Total Amount of Waste open-burned | Dry Matter Content 1 | Fraction of Carbon | Fraction of Fossil Carbon | Oxidation Factor | Conversion Factor | Fossil CO2 Emissions
|  | (Wet Weight) |  | in Dry Matter 2 | in Total Carbon 3
|  |  | dm | CF | FCF | OF
|  | (Gg Waste) | (fraction) | (fraction) | (fraction) | (fraction) | 44/12 | (Gg CO2)
|  | F = (A x B x C x D) 4 | [5 empty] | L= F x G x H x I x J x K
Composition 5,6 | Food waste | 5.6452 | 0.4 | 0.38 | 0 | 0.58 | 3.6667 | 0
| Paper/cardboard | 1.0926 | 0.9 | 0.46 | 0.01 | 0.58 | 3.6667 | 0.0096201
| Wood | 0 | 0.85 | 0.5 | 0 | 0.58 | 3.6667 | 0
| Textiles | 0.068875 | 0.8 | 0.5 | 0.2 | 0.58 | 3.6667 | 0.011718
| Rubber/Leather | 0 | 0.84 | 0.67 | 0.2 | 0.58 | 3.6667 | 0
| Plastic | 0.91068 | 1 | 0.75 | 1 | 0.58 | 3.6667 | 1.4525
| Metal | 0.15051 | 1 | 0 | 0 | 0.58 | 3.6667 | 0
| Glass | 0.11309 | 1 | 0 | 0 | 0.58 | 3.6667 | 0
| Other | 0.52804 | 0.9 | 0 | 0 | 0.58 | 3.6667 | 0
Other (specify)
SUB TOTAL PADA TAHUN 2014 | [7 empty] | 1.4739
1 For default data and relevant equations on the dry matter content in MSW and other types of waste, see Section 5.3.3 in Chapter 5.
2 For default data and relevant equations on the fraction of carbon, see Section 5.4.1.1 in Chapter 5.
3 For default data and relevant equations on the fraction of fossil carbon, see Section 5.4.1.2 in Chapter 5.
4 The amount MSW can be calculated in the previous sheet “Estimation of Total Amount of Waste Open-burned”. See also Equation 5.7.
5 Users may either enter all MSW incinerated in the MSW row or the amount of waste by composition by adding the appropriate rows.
6 All relevant fractions of fossil C should be included. For consistency with the CH4 and N2O sheets, the total amount open-burned should be reported here. However, the fossil CO2 emissions from MSW should be reported only once (either for total MSW or the components).
Sector |  | Waste
Category |  | Incineration and Open Burning of Waste
Category Code |  | 4C2
Sheet |  | 1 of 1 Estimation of CO2 emissions from Open Burning of Waste
STEP 1 |  |  | STEP 2
|  | F | G | H | I | J | K | L
Type of Waste |  | Total Amount of Waste open-burned | Dry Matter Content 1 | Fraction of Carbon | Fraction of Fossil Carbon | Oxidation Factor | Conversion Factor | Fossil CO2 Emissions
|  | (Wet Weight) |  | in Dry Matter 2 | in Total Carbon 3
|  |  | dm | CF | FCF | OF
|  | (Gg Waste) | (fraction) | (fraction) | (fraction) | (fraction) | 44/12 | (Gg CO2)
|  | F = (A x B x C x D) 4 | [5 empty] | L= F x G x H x I x J x K
Composition 5,6 | Food waste | 5.743 | 0.4 | 0.38 | 0 | 0.58 | 3.6667 | 0
| Paper/cardboard | 1.1116 | 0.9 | 0.46 | 0.01 | 0.58 | 3.6667 | 0.0097867
| Wood | 0 | 0.85 | 0.5 | 0 | 0.58 | 3.6667 | 0
| Textiles | 0.070068 | 0.8 | 0.5 | 0.2 | 0.58 | 3.6667 | 0.011921
| Rubber/Leather | 0 | 0.84 | 0.67 | 0.2 | 0.58 | 3.6667 | 0
| Plastic | 0.92645 | 1 | 0.75 | 1 | 0.58 | 3.6667 | 1.4777
| Metal | 0.15311 | 1 | 0 | 0 | 0.58 | 3.6667 | 0
| Glass | 0.11505 | 1 | 0 | 0 | 0.58 | 3.6667 | 0
| Other | 0.53719 | 0.9 | 0 | 0 | 0.58 | 3.6667 | 0
Other (specify)
SUB TOTAL PADA TAHUN 2015 | [7 empty] | 1.4994
1 For default data and relevant equations on the dry matter content in MSW and other types of waste, see Section 5.3.3 in Chapter 5.
2 For default data and relevant equations on the fraction of carbon, see Section 5.4.1.1 in Chapter 5.
3 For default data and relevant equations on the fraction of fossil carbon, see Section 5.4.1.2 in Chapter 5.
4 The amount MSW can be calculated in the previous sheet “Estimation of Total Amount of Waste Open-burned”. See also Equation 5.7.
5 Users may either enter all MSW incinerated in the MSW row or the amount of waste by composition by adding the appropriate rows.
6 All relevant fractions of fossil C should be included. For consistency with the CH4 and N2O sheets, the total amount open-burned should be reported here. However, the fossil CO2 emissions from MSW should be reported only once (either for total MSW or the components).
Sector |  | Waste
Category |  | Incineration and Open Burning of Waste
Category Code |  | 4C2
Sheet |  | 1 of 1 Estimation of CO2 emissions from Open Burning of Waste
STEP 1 |  |  | STEP 2
|  | F | G | H | I | J | K | L
Type of Waste |  | Total Amount of Waste open-burned | Dry Matter Content 1 | Fraction of Carbon | Fraction of Fossil Carbon | Oxidation Factor | Conversion Factor | Fossil CO2 Emissions
|  | (Wet Weight) |  | in Dry Matter 2 | in Total Carbon 3
|  |  | dm | CF | FCF | OF
|  | (Gg Waste) | (fraction) | (fraction) | (fraction) | (fraction) | 44/12 | (Gg CO2)
|  | F = (A x B x C x D) 4 | [5 empty] | L= F x G x H x I x J x K
Composition 5,6 | Food waste | 5.8399 | 0.4 | 0.38 | 0 | 0.58 | 3.6667 | 0
| Paper/cardboard | 1.1303 | 0.9 | 0.46 | 0.01 | 0.58 | 3.6667 | 0.009952
| Wood | 0 | 0.85 | 0.5 | 0 | 0.58 | 3.6667 | 0
| Textiles | 0.071251 | 0.8 | 0.5 | 0.2 | 0.58 | 3.6667 | 0.012122
| Rubber/Leather | 0 | 0.84 | 0.67 | 0.2 | 0.58 | 3.6667 | 0
| Plastic | 0.9421 | 1 | 0.75 | 1 | 0.58 | 3.6667 | 1.5026
| Metal | 0.1557 | 1 | 0 | 0 | 0.58 | 3.6667 | 0
| Glass | 0.11699 | 1 | 0 | 0 | 0.58 | 3.6667 | 0
| Other | 0.54626 | 0.9 | 0 | 0 | 0.58 | 3.6667 | 0
Other (specify)
SUB TOTAL PADA TAHUN 2016 | [7 empty] | 1.5247
1 For default data and relevant equations on the dry matter content in MSW and other types of waste, see Section 5.3.3 in Chapter 5.
2 For default data and relevant equations on the fraction of carbon, see Section 5.4.1.1 in Chapter 5.
3 For default data and relevant equations on the fraction of fossil carbon, see Section 5.4.1.2 in Chapter 5.
4 The amount MSW can be calculated in the previous sheet “Estimation of Total Amount of Waste Open-burned”. See also Equation 5.7.
5 Users may either enter all MSW incinerated in the MSW row or the amount of waste by composition by adding the appropriate rows.
6 All relevant fractions of fossil C should be included. For consistency with the CH4 and N2O sheets, the total amount open-burned should be reported here. However, the fossil CO2 emissions from MSW should be reported only once (either for total MSW or the components).
Sector |  | Waste
Category |  | Incineration and Open Burning of Waste
Category Code |  | 4C2
Sheet |  | 1 of 1 Estimation of CO2 emissions from Open Burning of Waste
STEP 1 |  |  | STEP 2
|  | F | G | H | I | J | K | L
Type of Waste |  | Total Amount of Waste open-burned | Dry Matter Content 1 | Fraction of Carbon | Fraction of Fossil Carbon | Oxidation Factor | Conversion Factor | Fossil CO2 Emissions
|  | (Wet Weight) |  | in Dry Matter 2 | in Total Carbon 3
|  |  | dm | CF | FCF | OF
|  | (Gg Waste) | (fraction) | (fraction) | (fraction) | (fraction) | 44/12 | (Gg CO2)
|  | F = (A x B x C x D) 4 | [5 empty] | L= F x G x H x I x J x K
Composition 5,6 | Food waste | 6.064 | 0.4 | 0.38 | 0 | 0.58 | 3.6667 | 0
| Paper/cardboard | 1.1737 | 0.9 | 0.46 | 0.01 | 0.58 | 3.6667 | 0.010334
| Wood | 0 | 0.85 | 0.5 | 0 | 0.58 | 3.6667 | 0
| Textiles | 0.073985 | 0.8 | 0.5 | 0.2 | 0.58 | 3.6667 | 0.012587
| Rubber/Leather | 0 | 0.84 | 0.67 | 0.2 | 0.58 | 3.6667 | 0
| Plastic | 0.97825 | 1 | 0.75 | 1 | 0.58 | 3.6667 | 1.5603
| Metal | 0.16167 | 1 | 0 | 0 | 0.58 | 3.6667 | 0
| Glass | 0.12148 | 1 | 0 | 0 | 0.58 | 3.6667 | 0
| Other | 0.56722 | 0.9 | 0 | 0 | 0.58 | 3.6667 | 0
Other (specify)
SUB TOTAL PADA TAHUN 2017 | [7 empty] | 1.5832
1 For default data and relevant equations on the dry matter content in MSW and other types of waste, see Section 5.3.3 in Chapter 5.
2 For default data and relevant equations on the fraction of carbon, see Section 5.4.1.1 in Chapter 5.
3 For default data and relevant equations on the fraction of fossil carbon, see Section 5.4.1.2 in Chapter 5.
4 The amount MSW can be calculated in the previous sheet “Estimation of Total Amount of Waste Open-burned”. See also Equation 5.7.
5 Users may either enter all MSW incinerated in the MSW row or the amount of waste by composition by adding the appropriate rows.
6 All relevant fractions of fossil C should be included. For consistency with the CH4 and N2O sheets, the total amount open-burned should be reported here. However, the fossil CO2 emissions from MSW should be reported only once (either for total MSW or the components).
Sector |  | Waste
Category |  | Incineration and Open Burning of Waste
Category Code |  | 4C2
Sheet |  | 1 of 1 Estimation of CO2 emissions from Open Burning of Waste
STEP 1 |  |  | STEP 2
|  | F | G | H | I | J | K | L
Type of Waste |  | Total Amount of Waste open-burned | Dry Matter Content 1 | Fraction of Carbon | Fraction of Fossil Carbon | Oxidation Factor | Conversion Factor | Fossil CO2 Emissions
|  | (Wet Weight) |  | in Dry Matter 2 | in Total Carbon 3
|  |  | dm | CF | FCF | OF
|  | (Gg Waste) | (fraction) | (fraction) | (fraction) | (fraction) | 44/12 | (Gg CO2)
|  | F = (A x B x C x D) 4 | [5 empty] | L= F x G x H x I x J x K
Composition 5,6 | Food waste | 6.2049 | 0.4 | 0.38 | 0 | 0.58 | 3.6667 | 0
| Paper/cardboard | 1.201 | 0.9 | 0.46 | 0.01 | 0.58 | 3.6667 | 0.010574
| Wood | 0 | 0.85 | 0.5 | 0 | 0.58 | 3.6667 | 0
| Textiles | 0.075704 | 0.8 | 0.5 | 0.2 | 0.58 | 3.6667 | 0.01288
| Rubber/Leather | 0 | 0.84 | 0.67 | 0.2 | 0.58 | 3.6667 | 0
| Plastic | 1.001 | 1 | 0.75 | 1 | 0.58 | 3.6667 | 1.5966
| Metal | 0.16543 | 1 | 0 | 0 | 0.58 | 3.6667 | 0
| Glass | 0.1243 | 1 | 0 | 0 | 0.58 | 3.6667 | 0
| Other | 0.5804 | 0.9 | 0 | 0 | 0.58 | 3.6667 | 0
Other (specify)
SUB TOTAL PADA TAHUN 2018 | [7 empty] | 1.62
1 For default data and relevant equations on the dry matter content in MSW and other types of waste, see Section 5.3.3 in Chapter 5.
2 For default data and relevant equations on the fraction of carbon, see Section 5.4.1.1 in Chapter 5.
3 For default data and relevant equations on the fraction of fossil carbon, see Section 5.4.1.2 in Chapter 5.
4 The amount MSW can be calculated in the previous sheet “Estimation of Total Amount of Waste Open-burned”. See also Equation 5.7.
5 Users may either enter all MSW incinerated in the MSW row or the amount of waste by composition by adding the appropriate rows.
6 All relevant fractions of fossil C should be included. For consistency with the CH4 and N2O sheets, the total amount open-burned should be reported here. However, the fossil CO2 emissions from MSW should be reported only once (either for total MSW or the components).
Sector |  | Waste
Category |  | Incineration and Open Burning of Waste
Category Code |  | 4C2
Sheet |  | 1 of 1 Estimation of CO2 emissions from Open Burning of Waste
STEP 1 |  |  | STEP 2
|  | F | G | H | I | J | K | L
Type of Waste |  | Total Amount of Waste open-burned | Dry Matter Content 1 | Fraction of Carbon | Fraction of Fossil Carbon | Oxidation Factor | Conversion Factor | Fossil CO2 Emissions
|  | (Wet Weight) |  | in Dry Matter 2 | in Total Carbon 3
|  |  | dm | CF | FCF | OF
|  | (Gg Waste) | (fraction) | (fraction) | (fraction) | (fraction) | 44/12 | (Gg CO2)
|  | F = (A x B x C x D) 4 | [5 empty] | L= F x G x H x I x J x K
Composition 5,6 | Food waste | 6.3458 | 0.4 | 0.38 | 0 | 0.58 | 3.6667 | 0
| Paper/cardboard | 1.2282 | 0.9 | 0.46 | 0.01 | 0.58 | 3.6667 | 0.010814
| Wood | 0 | 0.85 | 0.5 | 0 | 0.58 | 3.6667 | 0
| Textiles | 0.077422 | 0.8 | 0.5 | 0.2 | 0.58 | 3.6667 | 0.013172
| Rubber/Leather | 0 | 0.84 | 0.67 | 0.2 | 0.58 | 3.6667 | 0
| Plastic | 1.0237 | 1 | 0.75 | 1 | 0.58 | 3.6667 | 1.6328
| Metal | 0.16918 | 1 | 0 | 0 | 0.58 | 3.6667 | 0
| Glass | 0.12713 | 1 | 0 | 0 | 0.58 | 3.6667 | 0
| Other | 0.59357 | 0.9 | 0 | 0 | 0.58 | 3.6667 | 0
Other (specify)
SUB TOTAL PADA TAHUN 2019 | [7 empty] | 1.6568
1 For default data and relevant equations on the dry matter content in MSW and other types of waste, see Section 5.3.3 in Chapter 5.
2 For default data and relevant equations on the fraction of carbon, see Section 5.4.1.1 in Chapter 5.
3 For default data and relevant equations on the fraction of fossil carbon, see Section 5.4.1.2 in Chapter 5.
4 The amount MSW can be calculated in the previous sheet “Estimation of Total Amount of Waste Open-burned”. See also Equation 5.7.
5 Users may either enter all MSW incinerated in the MSW row or the amount of waste by composition by adding the appropriate rows.
6 All relevant fractions of fossil C should be included. For consistency with the CH4 and N2O sheets, the total amount open-burned should be reported here. However, the fossil CO2 emissions from MSW should be reported only once (either for total MSW or the components).
Sector |  | Waste
Category |  | Incineration and Open Burning of Waste
Category Code |  | 4C2
Sheet |  | 1 of 1 Estimation of CO2 emissions from Open Burning of Waste
STEP 1 |  |  | STEP 2
|  | F | G | H | I | J | K | L
Type of Waste |  | Total Amount of Waste open-burned | Dry Matter Content 1 | Fraction of Carbon | Fraction of Fossil Carbon | Oxidation Factor | Conversion Factor | Fossil CO2 Emissions
|  | (Wet Weight) |  | in Dry Matter 2 | in Total Carbon 3
|  |  | dm | CF | FCF | OF
|  | (Gg Waste) | (fraction) | (fraction) | (fraction) | (fraction) | 44/12 | (Gg CO2)
|  | F = (A x B x C x D) 4 | [5 empty] | L= F x G x H x I x J x K
Composition 5,6 | Food waste | 6.4866 | 0.4 | 0.38 | 0 | 0.58 | 3.6667 | 0
| Paper/cardboard | 1.2555 | 0.9 | 0.46 | 0.01 | 0.58 | 3.6667 | 0.011054
| Wood | 0 | 0.85 | 0.5 | 0 | 0.58 | 3.6667 | 0
| Textiles | 0.079141 | 0.8 | 0.5 | 0.2 | 0.58 | 3.6667 | 0.013465
| Rubber/Leather | 0 | 0.84 | 0.67 | 0.2 | 0.58 | 3.6667 | 0
| Plastic | 1.0464 | 1 | 0.75 | 1 | 0.58 | 3.6667 | 1.669
| Metal | 0.17294 | 1 | 0 | 0 | 0.58 | 3.6667 | 0
| Glass | 0.12995 | 1 | 0 | 0 | 0.58 | 3.6667 | 0
| Other | 0.60675 | 0.9 | 0 | 0 | 0.58 | 3.6667 | 0
Other (specify)
SUB TOTAL PADA TAHUN 2020 | [7 empty] | 1.6936
1 For default data and relevant equations on the dry matter content in MSW and other types of waste, see Section 5.3.3 in Chapter 5.
2 For default data and relevant equations on the fraction of carbon, see Section 5.4.1.1 in Chapter 5.
3 For default data and relevant equations on the fraction of fossil carbon, see Section 5.4.1.2 in Chapter 5.
4 The amount MSW can be calculated in the previous sheet “Estimation of Total Amount of Waste Open-burned”. See also Equation 5.7.
5 Users may either enter all MSW incinerated in the MSW row or the amount of waste by composition by adding the appropriate rows.
6 All relevant fractions of fossil C should be included. For consistency with the CH4 and N2O sheets, the total amount open-burned should be reported here. However, the fossil CO2 emissions from MSW should be reported only once (either for total MSW or the components).
Sector |  | Waste
Category |  | Incineration and Open Burning of Waste
Category Code |  | 4C2
Sheet |  | 1 of 1 Estimation of CO2 emissions from Open Burning of Waste
STEP 1 |  |  | STEP 2
|  | F | G | H | I | J | K | L
Type of Waste |  | Total Amount of Waste open-burned | Dry Matter Content 1 | Fraction of Carbon | Fraction of Fossil Carbon | Oxidation Factor | Conversion Factor | Fossil CO2 Emissions
|  | (Wet Weight) |  | in Dry Matter 2 | in Total Carbon 3
|  |  | dm | CF | FCF | OF
|  | (Gg Waste) | (fraction) | (fraction) | (fraction) | (fraction) | 44/12 | (Gg CO2)
|  | F = (A x B x C x D) 4 | [5 empty] | L= F x G x H x I x J x K
Composition 5,6 | Food waste | 6.6275 | 0.4 | 0.38 | 0 | 0.58 | 3.6667 | 0
| Paper/cardboard | 1.2828 | 0.9 | 0.46 | 0.01 | 0.58 | 3.6667 | 0.011294
| Wood | 0 | 0.85 | 0.5 | 0 | 0.58 | 3.6667 | 0
| Textiles | 0.08086 | 0.8 | 0.5 | 0.2 | 0.58 | 3.6667 | 0.013757
| Rubber/Leather | 0 | 0.84 | 0.67 | 0.2 | 0.58 | 3.6667 | 0
| Plastic | 1.0691 | 1 | 0.75 | 1 | 0.58 | 3.6667 | 1.7053
| Metal | 0.17669 | 1 | 0 | 0 | 0.58 | 3.6667 | 0
| Glass | 0.13277 | 1 | 0 | 0 | 0.58 | 3.6667 | 0
| Other | 0.61992 | 0.9 | 0 | 0 | 0.58 | 3.6667 | 0
Other (specify)
SUB TOTAL PADA TAHUN 2021 | [7 empty] | 1.7303
1 For default data and relevant equations on the dry matter content in MSW and other types of waste, see Section 5.3.3 in Chapter 5.
2 For default data and relevant equations on the fraction of carbon, see Section 5.4.1.1 in Chapter 5.
3 For default data and relevant equations on the fraction of fossil carbon, see Section 5.4.1.2 in Chapter 5.
4 The amount MSW can be calculated in the previous sheet “Estimation of Total Amount of Waste Open-burned”. See also Equation 5.7.
5 Users may either enter all MSW incinerated in the MSW row or the amount of waste by composition by adding the appropriate rows.
6 All relevant fractions of fossil C should be included. For consistency with the CH4 and N2O sheets, the total amount open-burned should be reported here. However, the fossil CO2 emissions from MSW should be reported only once (either for total MSW or the components).
Sector |  | Waste
Category |  | Incineration and Open Burning of Waste
Category Code |  | 4C2
Sheet |  | 1 of 1 Estimation of CO2 emissions from Open Burning of Waste
STEP 1 |  |  | STEP 2
|  | F | G | H | I | J | K | L
Type of Waste |  | Total Amount of Waste open-burned | Dry Matter Content 1 | Fraction of Carbon | Fraction of Fossil Carbon | Oxidation Factor | Conversion Factor | Fossil CO2 Emissions
|  | (Wet Weight) |  | in Dry Matter 2 | in Total Carbon 3
|  |  | dm | CF | FCF | OF
|  | (Gg Waste) | (fraction) | (fraction) | (fraction) | (fraction) | 44/12 | (Gg CO2)
|  | F = (A x B x C x D) 4 | [5 empty] | L= F x G x H x I x J x K
Composition 5,6 | Food waste | 6.7684 | 0.4 | 0.38 | 0 | 0.58 | 3.6667 | 0
| Paper/cardboard | 1.31 | 0.9 | 0.46 | 0.01 | 0.58 | 3.6667 | 0.011534
| Wood | 0 | 0.85 | 0.5 | 0 | 0.58 | 3.6667 | 0
| Textiles | 0.082578 | 0.8 | 0.5 | 0.2 | 0.58 | 3.6667 | 0.014049
| Rubber/Leather | 0 | 0.84 | 0.67 | 0.2 | 0.58 | 3.6667 | 0
| Plastic | 1.0919 | 1 | 0.75 | 1 | 0.58 | 3.6667 | 1.7415
| Metal | 0.18045 | 1 | 0 | 0 | 0.58 | 3.6667 | 0
| Glass | 0.13559 | 1 | 0 | 0 | 0.58 | 3.6667 | 0
| Other | 0.6331 | 0.9 | 0 | 0 | 0.58 | 3.6667 | 0
Other (specify)
SUB TOTAL PADA TAHUN 2022 | [7 empty] | 1.7671
1 For default data and relevant equations on the dry matter content in MSW and other types of waste, see Section 5.3.3 in Chapter 5.
2 For default data and relevant equations on the fraction of carbon, see Section 5.4.1.1 in Chapter 5.
3 For default data and relevant equations on the fraction of fossil carbon, see Section 5.4.1.2 in Chapter 5.
4 The amount MSW can be calculated in the previous sheet “Estimation of Total Amount of Waste Open-burned”. See also Equation 5.7.
5 Users may either enter all MSW incinerated in the MSW row or the amount of waste by composition by adding the appropriate rows.
6 All relevant fractions of fossil C should be included. For consistency with the CH4 and N2O sheets, the total amount open-burned should be reported here. However, the fossil CO2 emissions from MSW should be reported only once (either for total MSW or the components).
Sector |  | Waste
Category |  | Incineration and Open Burning of Waste
Category Code |  | 4C2
Sheet |  | 1 of 1 Estimation of CO2 emissions from Open Burning of Waste
STEP 1 |  |  | STEP 2
|  | F | G | H | I | J | K | L
Type of Waste |  | Total Amount of Waste open-burned | Dry Matter Content 1 | Fraction of Carbon | Fraction of Fossil Carbon | Oxidation Factor | Conversion Factor | Fossil CO2 Emissions
|  | (Wet Weight) |  | in Dry Matter 2 | in Total Carbon 3
|  |  | dm | CF | FCF | OF
|  | (Gg Waste) | (fraction) | (fraction) | (fraction) | (fraction) | 44/12 | (Gg CO2)
|  | F = (A x B x C x D) 4 | [5 empty] | L= F x G x H x I x J x K
Composition 5,6 | Food waste | 6.9092 | 0.4 | 0.38 | 0 | 0.58 | 3.6667 | 0
| Paper/cardboard | 1.3373 | 0.9 | 0.46 | 0.01 | 0.58 | 3.6667 | 0.011774
| Wood | 0 | 0.85 | 0.5 | 0 | 0.58 | 3.6667 | 0
| Textiles | 0.084297 | 0.8 | 0.5 | 0.2 | 0.58 | 3.6667 | 0.014342
| Rubber/Leather | 0 | 0.84 | 0.67 | 0.2 | 0.58 | 3.6667 | 0
| Plastic | 1.1146 | 1 | 0.75 | 1 | 0.58 | 3.6667 | 1.7778
| Metal | 0.1842 | 1 | 0 | 0 | 0.58 | 3.6667 | 0
| Glass | 0.13841 | 1 | 0 | 0 | 0.58 | 3.6667 | 0
| Other | 0.64628 | 0.9 | 0 | 0 | 0.58 | 3.6667 | 0
Other (specify)
SUB TOTAL PADA TAHUN 2023 | [7 empty] | 1.8039
1 For default data and relevant equations on the dry matter content in MSW and other types of waste, see Section 5.3.3 in Chapter 5.
2 For default data and relevant equations on the fraction of carbon, see Section 5.4.1.1 in Chapter 5.
3 For default data and relevant equations on the fraction of fossil carbon, see Section 5.4.1.2 in Chapter 5.
4 The amount MSW can be calculated in the previous sheet “Estimation of Total Amount of Waste Open-burned”. See also Equation 5.7.
5 Users may either enter all MSW incinerated in the MSW row or the amount of waste by composition by adding the appropriate rows.
6 All relevant fractions of fossil C should be included. For consistency with the CH4 and N2O sheets, the total amount open-burned should be reported here. However, the fossil CO2 emissions from MSW should be reported only once (either for total MSW or the components).
Sector |  | Waste
Category |  | Incineration and Open Burning of Waste
Category Code |  | 4C2
Sheet |  | 1 of 1 Estimation of CO2 emissions from Open Burning of Waste
STEP 1 |  |  | STEP 2
|  | F | G | H | I | J | K | L
Type of Waste |  | Total Amount of Waste open-burned | Dry Matter Content 1 | Fraction of Carbon | Fraction of Fossil Carbon | Oxidation Factor | Conversion Factor | Fossil CO2 Emissions
|  | (Wet Weight) |  | in Dry Matter 2 | in Total Carbon 3
|  |  | dm | CF | FCF | OF
|  | (Gg Waste) | (fraction) | (fraction) | (fraction) | (fraction) | 44/12 | (Gg CO2)
|  | F = (A x B x C x D) 4 | [5 empty] | L= F x G x H x I x J x K
Composition 5,6 | Food waste | 7.0501 | 0.4 | 0.38 | 0 | 0.58 | 3.6667 | 0
| Paper/cardboard | 1.3646 | 0.9 | 0.46 | 0.01 | 0.58 | 3.6667 | 0.012014
| Wood | 0 | 0.85 | 0.5 | 0 | 0.58 | 3.6667 | 0
| Textiles | 0.086016 | 0.8 | 0.5 | 0.2 | 0.58 | 3.6667 | 0.014634
| Rubber/Leather | 0 | 0.84 | 0.67 | 0.2 | 0.58 | 3.6667 | 0
| Plastic | 1.1373 | 1 | 0.75 | 1 | 0.58 | 3.6667 | 1.814
| Metal | 0.18796 | 1 | 0 | 0 | 0.58 | 3.6667 | 0
| Glass | 0.14124 | 1 | 0 | 0 | 0.58 | 3.6667 | 0
| Other | 0.65945 | 0.9 | 0 | 0 | 0.58 | 3.6667 | 0
Other (specify)
SUB TOTAL PADA TAHUN 2024 | [7 empty] | 1.8407
1 For default data and relevant equations on the dry matter content in MSW and other types of waste, see Section 5.3.3 in Chapter 5.
2 For default data and relevant equations on the fraction of carbon, see Section 5.4.1.1 in Chapter 5.
3 For default data and relevant equations on the fraction of fossil carbon, see Section 5.4.1.2 in Chapter 5.
4 The amount MSW can be calculated in the previous sheet “Estimation of Total Amount of Waste Open-burned”. See also Equation 5.7.
5 Users may either enter all MSW incinerated in the MSW row or the amount of waste by composition by adding the appropriate rows.
6 All relevant fractions of fossil C should be included. For consistency with the CH4 and N2O sheets, the total amount open-burned should be reported here. However, the fossil CO2 emissions from MSW should be reported only once (either for total MSW or the components).
Sector |  | Waste
Category |  | Incineration and Open Burning of Waste
Category Code |  | 4C2
Sheet |  | 1 of 1 Estimation of CO2 emissions from Open Burning of Waste
STEP 1 |  |  | STEP 2
|  | F | G | H | I | J | K | L
Type of Waste |  | Total Amount of Waste open-burned | Dry Matter Content 1 | Fraction of Carbon | Fraction of Fossil Carbon | Oxidation Factor | Conversion Factor | Fossil CO2 Emissions
|  | (Wet Weight) |  | in Dry Matter 2 | in Total Carbon 3
|  |  | dm | CF | FCF | OF
|  | (Gg Waste) | (fraction) | (fraction) | (fraction) | (fraction) | 44/12 | (Gg CO2)
|  | F = (A x B x C x D) 4 | [5 empty] | L= F x G x H x I x J x K
Composition 5,6 | Food waste | 7.191 | 0.4 | 0.38 | 0 | 0.58 | 3.6667 | 0
| Paper/cardboard | 1.3918 | 0.9 | 0.46 | 0.01 | 0.58 | 3.6667 | 0.012254
| Wood | 0 | 0.85 | 0.5 | 0 | 0.58 | 3.6667 | 0
| Textiles | 0.087734 | 0.8 | 0.5 | 0.2 | 0.58 | 3.6667 | 0.014927
| Rubber/Leather | 0 | 0.84 | 0.67 | 0.2 | 0.58 | 3.6667 | 0
| Plastic | 1.16 | 1 | 0.75 | 1 | 0.58 | 3.6667 | 1.8503
| Metal | 0.19172 | 1 | 0 | 0 | 0.58 | 3.6667 | 0
| Glass | 0.14406 | 1 | 0 | 0 | 0.58 | 3.6667 | 0
| Other | 0.67263 | 0.9 | 0 | 0 | 0.58 | 3.6667 | 0
Other (specify)
SUB TOTAL PADA TAHUN 2025 | [7 empty] | 1.8774
1 For default data and relevant equations on the dry matter content in MSW and other types of waste, see Section 5.3.3 in Chapter 5.
2 For default data and relevant equations on the fraction of carbon, see Section 5.4.1.1 in Chapter 5.
3 For default data and relevant equations on the fraction of fossil carbon, see Section 5.4.1.2 in Chapter 5.
4 The amount MSW can be calculated in the previous sheet “Estimation of Total Amount of Waste Open-burned”. See also Equation 5.7.
5 Users may either enter all MSW incinerated in the MSW row or the amount of waste by composition by adding the appropriate rows.
6 All relevant fractions of fossil C should be included. For consistency with the CH4 and N2O sheets, the total amount open-burned should be reported here. However, the fossil CO2 emissions from MSW should be reported only once (either for total MSW or the components).
Sector |  | Waste
Category |  | Incineration and Open Burning of Waste
Category Code |  | 4C2
Sheet |  | 1 of 1 Estimation of CO2 emissions from Open Burning of Waste
STEP 1 |  |  | STEP 2
|  | F | G | H | I | J | K | L
Type of Waste |  | Total Amount of Waste open-burned | Dry Matter Content 1 | Fraction of Carbon | Fraction of Fossil Carbon | Oxidation Factor | Conversion Factor | Fossil CO2 Emissions
|  | (Wet Weight) |  | in Dry Matter 2 | in Total Carbon 3
|  |  | dm | CF | FCF | OF
|  | (Gg Waste) | (fraction) | (fraction) | (fraction) | (fraction) | 44/12 | (Gg CO2)
|  | F = (A x B x C x D) 4 | [5 empty] | L= F x G x H x I x J x K
Composition 5,6 | Food waste | 7.3318 | 0.4 | 0.38 | 0 | 0.58 | 3.6667 | 0
| Paper/cardboard | 1.4191 | 0.9 | 0.46 | 0.01 | 0.58 | 3.6667 | 0.012494
| Wood | 0 | 0.85 | 0.5 | 0 | 0.58 | 3.6667 | 0
| Textiles | 0.089453 | 0.8 | 0.5 | 0.2 | 0.58 | 3.6667 | 0.015219
| Rubber/Leather | 0 | 0.84 | 0.67 | 0.2 | 0.58 | 3.6667 | 0
| Plastic | 1.1828 | 1 | 0.75 | 1 | 0.58 | 3.6667 | 1.8865
| Metal | 0.19547 | 1 | 0 | 0 | 0.58 | 3.6667 | 0
| Glass | 0.14688 | 1 | 0 | 0 | 0.58 | 3.6667 | 0
| Other | 0.68581 | 0.9 | 0 | 0 | 0.58 | 3.6667 | 0
Other (specify)
SUB TOTAL PADA TAHUN 2026 | [7 empty] | 1.9142
1 For default data and relevant equations on the dry matter content in MSW and other types of waste, see Section 5.3.3 in Chapter 5.
2 For default data and relevant equations on the fraction of carbon, see Section 5.4.1.1 in Chapter 5.
3 For default data and relevant equations on the fraction of fossil carbon, see Section 5.4.1.2 in Chapter 5.
4 The amount MSW can be calculated in the previous sheet “Estimation of Total Amount of Waste Open-burned”. See also Equation 5.7.
5 Users may either enter all MSW incinerated in the MSW row or the amount of waste by composition by adding the appropriate rows.
6 All relevant fractions of fossil C should be included. For consistency with the CH4 and N2O sheets, the total amount open-burned should be reported here. However, the fossil CO2 emissions from MSW should be reported only once (either for total MSW or the components).
Sector |  | Waste
Category |  | Incineration and Open Burning of Waste
Category Code |  | 4C2
Sheet |  | 1 of 1 Estimation of CO2 emissions from Open Burning of Waste
STEP 1 |  |  | STEP 2
|  | F | G | H | I | J | K | L
Type of Waste |  | Total Amount of Waste open-burned | Dry Matter Content 1 | Fraction of Carbon | Fraction of Fossil Carbon | Oxidation Factor | Conversion Factor | Fossil CO2 Emissions
|  | (Wet Weight) |  | in Dry Matter 2 | in Total Carbon 3
|  |  | dm | CF | FCF | OF
|  | (Gg Waste) | (fraction) | (fraction) | (fraction) | (fraction) | 44/12 | (Gg CO2)
|  | F = (A x B x C x D) 4 | [5 empty] | L= F x G x H x I x J x K
Composition 5,6 | Food waste | 7.4727 | 0.4 | 0.38 | 0 | 0.58 | 3.6667 | 0
| Paper/cardboard | 1.4464 | 0.9 | 0.46 | 0.01 | 0.58 | 3.6667 | 0.012734
| Wood | 0 | 0.85 | 0.5 | 0 | 0.58 | 3.6667 | 0
| Textiles | 0.091172 | 0.8 | 0.5 | 0.2 | 0.58 | 3.6667 | 0.015511
| Rubber/Leather | 0 | 0.84 | 0.67 | 0.2 | 0.58 | 3.6667 | 0
| Plastic | 1.2055 | 1 | 0.75 | 1 | 0.58 | 3.6667 | 1.9228
| Metal | 0.19923 | 1 | 0 | 0 | 0.58 | 3.6667 | 0
| Glass | 0.1497 | 1 | 0 | 0 | 0.58 | 3.6667 | 0
| Other | 0.69898 | 0.9 | 0 | 0 | 0.58 | 3.6667 | 0
Other (specify)
SUB TOTAL PADA TAHUN 2027 | [7 empty] | 1.951
1 For default data and relevant equations on the dry matter content in MSW and other types of waste, see Section 5.3.3 in Chapter 5.
2 For default data and relevant equations on the fraction of carbon, see Section 5.4.1.1 in Chapter 5.
3 For default data and relevant equations on the fraction of fossil carbon, see Section 5.4.1.2 in Chapter 5.
4 The amount MSW can be calculated in the previous sheet “Estimation of Total Amount of Waste Open-burned”. See also Equation 5.7.
5 Users may either enter all MSW incinerated in the MSW row or the amount of waste by composition by adding the appropriate rows.
6 All relevant fractions of fossil C should be included. For consistency with the CH4 and N2O sheets, the total amount open-burned should be reported here. However, the fossil CO2 emissions from MSW should be reported only once (either for total MSW or the components).
Sector |  | Waste
Category |  | Incineration and Open Burning of Waste
Category Code |  | 4C2
Sheet |  | 1 of 1 Estimation of CO2 emissions from Open Burning of Waste
STEP 1 |  |  | STEP 2
|  | F | G | H | I | J | K | L
Type of Waste |  | Total Amount of Waste open-burned | Dry Matter Content 1 | Fraction of Carbon | Fraction of Fossil Carbon | Oxidation Factor | Conversion Factor | Fossil CO2 Emissions
|  | (Wet Weight) |  | in Dry Matter 2 | in Total Carbon 3
|  |  | dm | CF | FCF | OF
|  | (Gg Waste) | (fraction) | (fraction) | (fraction) | (fraction) | 44/12 | (Gg CO2)
|  | F = (A x B x C x D) 4 | [5 empty] | L= F x G x H x I x J x K
Composition 5,6 | Food waste | 7.6136 | 0.4 | 0.38 | 0 | 0.58 | 3.6667 | 0
| Paper/cardboard | 1.4736 | 0.9 | 0.46 | 0.01 | 0.58 | 3.6667 | 0.012974
| Wood | 0 | 0.85 | 0.5 | 0 | 0.58 | 3.6667 | 0
| Textiles | 0.09289 | 0.8 | 0.5 | 0.2 | 0.58 | 3.6667 | 0.015804
| Rubber/Leather | 0 | 0.84 | 0.67 | 0.2 | 0.58 | 3.6667 | 0
| Plastic | 1.2282 | 1 | 0.75 | 1 | 0.58 | 3.6667 | 1.959
| Metal | 0.20298 | 1 | 0 | 0 | 0.58 | 3.6667 | 0
| Glass | 0.15252 | 1 | 0 | 0 | 0.58 | 3.6667 | 0
| Other | 0.71216 | 0.9 | 0 | 0 | 0.58 | 3.6667 | 0
Other (specify)
SUB TOTAL PADA TAHUN 2028 | [7 empty] | 1.9878
1 For default data and relevant equations on the dry matter content in MSW and other types of waste, see Section 5.3.3 in Chapter 5.
2 For default data and relevant equations on the fraction of carbon, see Section 5.4.1.1 in Chapter 5.
3 For default data and relevant equations on the fraction of fossil carbon, see Section 5.4.1.2 in Chapter 5.
4 The amount MSW can be calculated in the previous sheet “Estimation of Total Amount of Waste Open-burned”. See also Equation 5.7.
5 Users may either enter all MSW incinerated in the MSW row or the amount of waste by composition by adding the appropriate rows.
6 All relevant fractions of fossil C should be included. For consistency with the CH4 and N2O sheets, the total amount open-burned should be reported here. However, the fossil CO2 emissions from MSW should be reported only once (either for total MSW or the components).
Sector |  | Waste
Category |  | Incineration and Open Burning of Waste
Category Code |  | 4C2
Sheet |  | 1 of 1 Estimation of CO2 emissions from Open Burning of Waste
STEP 1 |  |  | STEP 2
|  | F | G | H | I | J | K | L
Type of Waste |  | Total Amount of Waste open-burned | Dry Matter Content 1 | Fraction of Carbon | Fraction of Fossil Carbon | Oxidation Factor | Conversion Factor | Fossil CO2 Emissions
|  | (Wet Weight) |  | in Dry Matter 2 | in Total Carbon 3
|  |  | dm | CF | FCF | OF
|  | (Gg Waste) | (fraction) | (fraction) | (fraction) | (fraction) | 44/12 | (Gg CO2)
|  | F = (A x B x C x D) 4 | [5 empty] | L= F x G x H x I x J x K
Composition 5,6 | Food waste | 7.7544 | 0.4 | 0.38 | 0 | 0.58 | 3.6667 | 0
| Paper/cardboard | 1.5009 | 0.9 | 0.46 | 0.01 | 0.58 | 3.6667 | 0.013214
| Wood | 0 | 0.85 | 0.5 | 0 | 0.58 | 3.6667 | 0
| Textiles | 0.094609 | 0.8 | 0.5 | 0.2 | 0.58 | 3.6667 | 0.016096
| Rubber/Leather | 0 | 0.84 | 0.67 | 0.2 | 0.58 | 3.6667 | 0
| Plastic | 1.2509 | 1 | 0.75 | 1 | 0.58 | 3.6667 | 1.9952
| Metal | 0.20674 | 1 | 0 | 0 | 0.58 | 3.6667 | 0
| Glass | 0.15535 | 1 | 0 | 0 | 0.58 | 3.6667 | 0
| Other | 0.72534 | 0.9 | 0 | 0 | 0.58 | 3.6667 | 0
Other (specify)
SUB TOTAL PADA TAHUN 2029 | [7 empty] | 2.0246
1 For default data and relevant equations on the dry matter content in MSW and other types of waste, see Section 5.3.3 in Chapter 5.
2 For default data and relevant equations on the fraction of carbon, see Section 5.4.1.1 in Chapter 5.
3 For default data and relevant equations on the fraction of fossil carbon, see Section 5.4.1.2 in Chapter 5.
4 The amount MSW can be calculated in the previous sheet “Estimation of Total Amount of Waste Open-burned”. See also Equation 5.7.
5 Users may either enter all MSW incinerated in the MSW row or the amount of waste by composition by adding the appropriate rows.
6 All relevant fractions of fossil C should be included. For consistency with the CH4 and N2O sheets, the total amount open-burned should be reported here. However, the fossil CO2 emissions from MSW should be reported only once (either for total MSW or the components).
Sector |  | Waste
Category |  | Incineration and Open Burning of Waste
Category Code |  | 4C2
Sheet |  | 1 of 1 Estimation of CO2 emissions from Open Burning of Waste
STEP 1 |  |  | STEP 2
|  | F | G | H | I | J | K | L
Type of Waste |  | Total Amount of Waste open-burned | Dry Matter Content 1 | Fraction of Carbon | Fraction of Fossil Carbon | Oxidation Factor | Conversion Factor | Fossil CO2 Emissions
|  | (Wet Weight) |  | in Dry Matter 2 | in Total Carbon 3
|  |  | dm | CF | FCF | OF
|  | (Gg Waste) | (fraction) | (fraction) | (fraction) | (fraction) | 44/12 | (Gg CO2)
|  | F = (A x B x C x D) 4 | [5 empty] | L= F x G x H x I x J x K
Composition 5,6 | Food waste | 7.8953 | 0.4 | 0.38 | 0 | 0.58 | 3.6667 | 0
| Paper/cardboard | 1.5282 | 0.9 | 0.46 | 0.01 | 0.58 | 3.6667 | 0.013455
| Wood | 0 | 0.85 | 0.5 | 0 | 0.58 | 3.6667 | 0
| Textiles | 0.096328 | 0.8 | 0.5 | 0.2 | 0.58 | 3.6667 | 0.016389
| Rubber/Leather | 0 | 0.84 | 0.67 | 0.2 | 0.58 | 3.6667 | 0
| Plastic | 1.2737 | 1 | 0.75 | 1 | 0.58 | 3.6667 | 2.0315
| Metal | 0.21049 | 1 | 0 | 0 | 0.58 | 3.6667 | 0
| Glass | 0.15817 | 1 | 0 | 0 | 0.58 | 3.6667 | 0
| Other | 0.73851 | 0.9 | 0 | 0 | 0.58 | 3.6667 | 0
Other (specify)
SUB TOTAL PADA TAHUN 2030 | [7 empty] | 2.0613
1 For default data and relevant equations on the dry matter content in MSW and other types of waste, see Section 5.3.3 in Chapter 5.
2 For default data and relevant equations on the fraction of carbon, see Section 5.4.1.1 in Chapter 5.
3 For default data and relevant equations on the fraction of fossil carbon, see Section 5.4.1.2 in Chapter 5.
4 The amount MSW can be calculated in the previous sheet “Estimation of Total Amount of Waste Open-burned”. See also Equation 5.7.
5 Users may either enter all MSW incinerated in the MSW row or the amount of waste by composition by adding the appropriate rows.
6 All relevant fractions of fossil C should be included. For consistency with the CH4 and N2O sheets, the total amount open-burned should be reported here. However, the fossil CO2 emissions from MSW should be reported only once (either for total MSW or the components).
Note on C13: GIGABYTE: perhitungan ini dibuat per tahun. Perhitungan untuk tahun selanjutnya mohon disesuaikan link data "jumlah sampah yang dibakar"nya merujuk ke tahun perhitungan. DOC mengambil dari hasil studi Jica
Note on D13: T- Force 6100 AM2: From Table 2.4 Volume 5 IPCC 2006
Note on E13: T- Force 6100 AM2: From Table 2.4 Volume 5 IPCC 2006
Note on F13: T- Force 6100 AM2: From Table 2.4 Volume 5 IPCC 2006
Note on G13: T- Force 6100 AM2: From Table 5.2 Volume 5 IPCC 2006
Note on C47: GIGABYTE: perhitungan ini dibuat per tahun. Perhitungan untuk tahun selanjutnya mohon disesuaikan link data "jumlah sampah yang dibakar"nya merujuk ke tahun perhitungan. DOC mengambil dari hasil studi Jica
Note on D47: T- Force 6100 AM2: From Table 2.4 Volume 5 IPCC 2006
Note on E47: T- Force 6100 AM2: From Table 2.4 Volume 5 IPCC 2006
Note on F47: T- Force 6100 AM2: From Table 2.4 Volume 5 IPCC 2006
Note on G47: T- Force 6100 AM2: From Table 5.2 Volume 5 IPCC 2006
Note on C77: GIGABYTE: perhitungan ini dibuat per tahun. Perhitungan untuk tahun selanjutnya mohon disesuaikan link data "jumlah sampah yang dibakar"nya merujuk ke tahun perhitungan. DOC mengambil dari hasil studi Jica
Note on D77: T- Force 6100 AM2: From Table 2.4 Volume 5 IPCC 2006
Note on E77: T- Force 6100 AM2: From Table 2.4 Volume 5 IPCC 2006
Note on F77: T- Force 6100 AM2: From Table 2.4 Volume 5 IPCC 2006
Note on G77: T- Force 6100 AM2: From Table 5.2 Volume 5 IPCC 2006
Note on C108: GIGABYTE: perhitungan ini dibuat per tahun. Perhitungan untuk tahun selanjutnya mohon disesuaikan link data "jumlah sampah yang dibakar"nya merujuk ke tahun perhitungan. DOC mengambil dari hasil studi Jica
Note on D108: T- Force 6100 AM2: From Table 2.4 Volume 5 IPCC 2006
Note on E108: T- Force 6100 AM2: From Table 2.4 Volume 5 IPCC 2006
Note on F108: T- Force 6100 AM2: From Table 2.4 Volume 5 IPCC 2006
Note on G108: T- Force 6100 AM2: From Table 5.2 Volume 5 IPCC 2006
Note on C139: GIGABYTE: perhitungan ini dibuat per tahun. Perhitungan untuk tahun selanjutnya mohon disesuaikan link data "jumlah sampah yang dibakar"nya merujuk ke tahun perhitungan. DOC mengambil dari hasil studi Jica
Note on D139: T- Force 6100 AM2: From Table 2.4 Volume 5 IPCC 2006
Note on E139: T- Force 6100 AM2: From Table 2.4 Volume 5 IPCC 2006
Note on F139: T- Force 6100 AM2: From Table 2.4 Volume 5 IPCC 2006
Note on G139: T- Force 6100 AM2: From Table 5.2 Volume 5 IPCC 2006
Note on C169: GIGABYTE: perhitungan ini dibuat per tahun. Perhitungan untuk tahun selanjutnya mohon disesuaikan link data "jumlah sampah yang dibakar"nya merujuk ke tahun perhitungan. DOC mengambil dari hasil studi Jica
Note on D169: T- Force 6100 AM2: From Table 2.4 Volume 5 IPCC 2006
Note on E169: T- Force 6100 AM2: From Table 2.4 Volume 5 IPCC 2006
Note on F169: T- Force 6100 AM2: From Table 2.4 Volume 5 IPCC 2006
Note on G169: T- Force 6100 AM2: From Table 5.2 Volume 5 IPCC 2006
Note on C199: GIGABYTE: perhitungan ini dibuat per tahun. Perhitungan untuk tahun selanjutnya mohon disesuaikan link data "jumlah sampah yang dibakar"nya merujuk ke tahun perhitungan. DOC mengambil dari hasil studi Jica
Note on D199: T- Force 6100 AM2: From Table 2.4 Volume 5 IPCC 2006
Note on E199: T- Force 6100 AM2: From Table 2.4 Volume 5 IPCC 2006
Note on F199: T- Force 6100 AM2: From Table 2.4 Volume 5 IPCC 2006
Note on G199: T- Force 6100 AM2: From Table 5.2 Volume 5 IPCC 2006
Note on C229: GIGABYTE: perhitungan ini dibuat per tahun. Perhitungan untuk tahun selanjutnya mohon disesuaikan link data "jumlah sampah yang dibakar"nya merujuk ke tahun perhitungan. DOC mengambil dari hasil studi Jica
Note on D229: T- Force 6100 AM2: From Table 2.4 Volume 5 IPCC 2006
Note on E229: T- Force 6100 AM2: From Table 2.4 Volume 5 IPCC 2006
Note on F229: T- Force 6100 AM2: From Table 2.4 Volume 5 IPCC 2006
Note on G229: T- Force 6100 AM2: From Table 5.2 Volume 5 IPCC 2006
Note on C259: GIGABYTE: perhitungan ini dibuat per tahun. Perhitungan untuk tahun selanjutnya mohon disesuaikan link data "jumlah sampah yang dibakar"nya merujuk ke tahun perhitungan. DOC mengambil dari hasil studi Jica
Note on D259: T- Force 6100 AM2: From Table 2.4 Volume 5 IPCC 2006
Note on E259: T- Force 6100 AM2: From Table 2.4 Volume 5 IPCC 2006
Note on F259: T- Force 6100 AM2: From Table 2.4 Volume 5 IPCC 2006
Note on G259: T- Force 6100 AM2: From Table 5.2 Volume 5 IPCC 2006
Note on C289: GIGABYTE: perhitungan ini dibuat per tahun. Perhitungan untuk tahun selanjutnya mohon disesuaikan link data "jumlah sampah yang dibakar"nya merujuk ke tahun perhitungan. DOC mengambil dari hasil studi Jica
Note on D289: T- Force 6100 AM2: From Table 2.4 Volume 5 IPCC 2006
Note on E289: T- Force 6100 AM2: From Table 2.4 Volume 5 IPCC 2006
Note on F289: T- Force 6100 AM2: From Table 2.4 Volume 5 IPCC 2006
Note on G289: T- Force 6100 AM2: From Table 5.2 Volume 5 IPCC 2006
Note on C319: GIGABYTE: perhitungan ini dibuat per tahun. Perhitungan untuk tahun selanjutnya mohon disesuaikan link data "jumlah sampah yang dibakar"nya merujuk ke tahun perhitungan. DOC mengambil dari hasil studi Jica
Note on D319: T- Force 6100 AM2: From Table 2.4 Volume 5 IPCC 2006
Note on E319: T- Force 6100 AM2: From Table 2.4 Volume 5 IPCC 2006
Note on F319: T- Force 6100 AM2: From Table 2.4 Volume 5 IPCC 2006
Note on G319: T- Force 6100 AM2: From Table 5.2 Volume 5 IPCC 2006
Note on C349: GIGABYTE: perhitungan ini dibuat per tahun. Perhitungan untuk tahun selanjutnya mohon disesuaikan link data "jumlah sampah yang dibakar"nya merujuk ke tahun perhitungan. DOC mengambil dari hasil studi Jica
Note on D349: T- Force 6100 AM2: From Table 2.4 Volume 5 IPCC 2006
Note on E349: T- Force 6100 AM2: From Table 2.4 Volume 5 IPCC 2006
Note on F349: T- Force 6100 AM2: From Table 2.4 Volume 5 IPCC 2006
Note on G349: T- Force 6100 AM2: From Table 5.2 Volume 5 IPCC 2006
Note on C379: GIGABYTE: perhitungan ini dibuat per tahun. Perhitungan untuk tahun selanjutnya mohon disesuaikan link data "jumlah sampah yang dibakar"nya merujuk ke tahun perhitungan. DOC mengambil dari hasil studi Jica
Note on D379: T- Force 6100 AM2: From Table 2.4 Volume 5 IPCC 2006
Note on E379: T- Force 6100 AM2: From Table 2.4 Volume 5 IPCC 2006
Note on F379: T- Force 6100 AM2: From Table 2.4 Volume 5 IPCC 2006
Note on G379: T- Force 6100 AM2: From Table 5.2 Volume 5 IPCC 2006
Note on C409: GIGABYTE: perhitungan ini dibuat per tahun. Perhitungan untuk tahun selanjutnya mohon disesuaikan link data "jumlah sampah yang dibakar"nya merujuk ke tahun perhitungan. DOC mengambil dari hasil studi Jica
Note on D409: T- Force 6100 AM2: From Table 2.4 Volume 5 IPCC 2006
Note on E409: T- Force 6100 AM2: From Table 2.4 Volume 5 IPCC 2006
Note on F409: T- Force 6100 AM2: From Table 2.4 Volume 5 IPCC 2006
Note on G409: T- Force 6100 AM2: From Table 5.2 Volume 5 IPCC 2006
Note on C439: GIGABYTE: perhitungan ini dibuat per tahun. Perhitungan untuk tahun selanjutnya mohon disesuaikan link data "jumlah sampah yang dibakar"nya merujuk ke tahun perhitungan. DOC mengambil dari hasil studi Jica
Note on D439: T- Force 6100 AM2: From Table 2.4 Volume 5 IPCC 2006
Note on E439: T- Force 6100 AM2: From Table 2.4 Volume 5 IPCC 2006
Note on F439: T- Force 6100 AM2: From Table 2.4 Volume 5 IPCC 2006
Note on G439: T- Force 6100 AM2: From Table 5.2 Volume 5 IPCC 2006
Note on C469: GIGABYTE: perhitungan ini dibuat per tahun. Perhitungan untuk tahun selanjutnya mohon disesuaikan link data "jumlah sampah yang dibakar"nya merujuk ke tahun perhitungan. DOC mengambil dari hasil studi Jica
Note on D469: T- Force 6100 AM2: From Table 2.4 Volume 5 IPCC 2006
Note on E469: T- Force 6100 AM2: From Table 2.4 Volume 5 IPCC 2006
Note on F469: T- Force 6100 AM2: From Table 2.4 Volume 5 IPCC 2006
Note on G469: T- Force 6100 AM2: From Table 5.2 Volume 5 IPCC 2006
Note on C499: GIGABYTE: perhitungan ini dibuat per tahun. Perhitungan untuk tahun selanjutnya mohon disesuaikan link data "jumlah sampah yang dibakar"nya merujuk ke tahun perhitungan. DOC mengambil dari hasil studi Jica
Note on D499: T- Force 6100 AM2: From Table 2.4 Volume 5 IPCC 2006
Note on E499: T- Force 6100 AM2: From Table 2.4 Volume 5 IPCC 2006
Note on F499: T- Force 6100 AM2: From Table 2.4 Volume 5 IPCC 2006
Note on G499: T- Force 6100 AM2: From Table 5.2 Volume 5 IPCC 2006
Note on C529: GIGABYTE: perhitungan ini dibuat per tahun. Perhitungan untuk tahun selanjutnya mohon disesuaikan link data "jumlah sampah yang dibakar"nya merujuk ke tahun perhitungan. DOC mengambil dari hasil studi Jica
Note on D529: T- Force 6100 AM2: From Table 2.4 Volume 5 IPCC 2006
Note on E529: T- Force 6100 AM2: From Table 2.4 Volume 5 IPCC 2006
Note on F529: T- Force 6100 AM2: From Table 2.4 Volume 5 IPCC 2006
Note on G529: T- Force 6100 AM2: From Table 5.2 Volume 5 IPCC 2006
Note on C559: GIGABYTE: perhitungan ini dibuat per tahun. Perhitungan untuk tahun selanjutnya mohon disesuaikan link data "jumlah sampah yang dibakar"nya merujuk ke tahun perhitungan. DOC mengambil dari hasil studi Jica
Note on D559: T- Force 6100 AM2: From Table 2.4 Volume 5 IPCC 2006
Note on E559: T- Force 6100 AM2: From Table 2.4 Volume 5 IPCC 2006
Note on F559: T- Force 6100 AM2: From Table 2.4 Volume 5 IPCC 2006
Note on G559: T- Force 6100 AM2: From Table 5.2 Volume 5 IPCC 2006
Note on C589: GIGABYTE: perhitungan ini dibuat per tahun. Perhitungan untuk tahun selanjutnya mohon disesuaikan link data "jumlah sampah yang dibakar"nya merujuk ke tahun perhitungan. DOC mengambil dari hasil studi Jica
Note on D589: T- Force 6100 AM2: From Table 2.4 Volume 5 IPCC 2006
Note on E589: T- Force 6100 AM2: From Table 2.4 Volume 5 IPCC 2006
Note on F589: T- Force 6100 AM2: From Table 2.4 Volume 5 IPCC 2006
Note on G589: T- Force 6100 AM2: From Table 5.2 Volume 5 IPCC 2006

## 4C2_CH4_OpenBurning
Sector | Waste
Category | Incineration and Open Burning of Waste
Category Code | 4C2
Sheet | I of I Estimation of CH4 emissions from Open Burning of Waste
| F | G | H
Type of Waste | Total Amount of Waste Open-burned (Wet Weight) 1 ,2 | Methane Emission Factor | Methane Emissions
| (Gg Waste) | (kg CH4/Gg Wet Waste) 2 | (Gg CH4)
H= F x G x 10-6 3
2011 | 8.0406 | 6500 | 0.052264 | Methane Emission factor = | 6500 | gram/t MSW wet weight
2012 | 8.1964 | 6500 | 0.053277
2013 | 8.3517 | 6500 | 0.054286
2014 | 8.5031 | 6500 | 0.05527
2015 | 8.6504 | 6500 | 0.056227
2016 | 8.7964 | 6500 | 0.057177
2017 | 9.134 | 6500 | 0.059371
2018 | 9.3461 | 6500 | 0.06075
2019 | 9.5583 | 6500 | 0.062129
2020 | 9.7705 | 6500 | 0.063508
2021 | 9.9827 | 6500 | 0.064887
2022 | 10.1949 | 6500 | 0.066267
2023 | 10.407 | 6500 | 0.067646
2024 | 10.6192 | 6500 | 0.069025
2025 | 10.8314 | 6500 | 0.070404
2026 | 11.0436 | 6500 | 0.071783
2027 | 11.2558 | 6500 | 0.073162
2028 | 11.4679 | 6500 | 0.074542
2029 | 11.6801 | 6500 | 0.075921
2030 | 11.8923 | 6500 | 0.0773
2031 | 0 | 6500 | 0
1 Total amount of MSW open-burned is obtained by estimates in the Worksheet “Total amount of waste open-burned”.
2 If the total amount of waste is expressed in term of dry waste, the CH4 emission factor needs to refer to dry weight instead.
3 Factor of 10-6 as emission factor is given in kg /Gg waste incinerated on a wet weight basis.
Note on C11: GIGABYTE: default IPCC, 2006
Note on C12: GIGABYTE: default IPCC, 2006
Note on C13: GIGABYTE: default IPCC, 2006
Note on C14: GIGABYTE: default IPCC, 2006
Note on C15: GIGABYTE: default IPCC, 2006
Note on C16: GIGABYTE: default IPCC, 2006
Note on C17: GIGABYTE: default IPCC, 2006
Note on C18: GIGABYTE: default IPCC, 2006
Note on C19: GIGABYTE: default IPCC, 2006
Note on C20: GIGABYTE: default IPCC, 2006
Note on C21: GIGABYTE: default IPCC, 2006

## 4C2_N2O_OpenBurning
Sector | Waste
Category | Incineration and Open Burning of Waste
Category Code | 4C2
Sheet | I of I Estimation of N2O emissions from Open Burning of Waste
| F | G | H
Type of Waste | Total Amount of Waste Open-burned (Wet Weight) 1,2 | Nitrous Oxide Emission Factor | Nitrous Oxide Emissions
| (Gg Waste) | (kg N2O/Gg Dry Waste) 2 | (Gg N2O)
H= F x G x 10-6 3
Municipal Solid Waste |  |  |  | Nitrous Oxide emission factor value = | 0.15 | g N2O/kg dry matter
2011 | 8.0406 | 150 | 0.0012061
2012 | 8.1964 | 150 | 0.0012295
2013 | 8.3517 | 150 | 0.0012528
2014 | 8.5031 | 150 | 0.0012755
2015 | 8.6504 | 150 | 0.0012976
2016 | 8.7964 | 150 | 0.0013195
2017 | 9.134 | 150 | 0.0013701
2018 | 9.3461 | 150 | 0.0014019
2019 | 9.5583 | 150 | 0.0014337
2020 | 9.7705 | 150 | 0.0014656
2021 | 9.9827 | 150 | 0.0014974
2022 | 10.1949 | 150 | 0.0015292
2023 | 10.407 | 150 | 0.0015611
2024 | 10.6192 | 150 | 0.0015929
2025 | 10.8314 | 150 | 0.0016247
2026 | 11.0436 | 150 | 0.0016565
2027 | 11.2558 | 150 | 0.0016884
2028 | 11.4679 | 150 | 0.0017202
2029 | 11.6801 | 150 | 0.001752
2030 | 11.8923 | 150 | 0.0017838
2031 | 0 | 150 | 0
1 Total amount of MSW open-burned is obtained by estimates in the Worksheet “Total amount of waste open-burned”.
2 If the total amount of waste is expressed in terms of dry waste, a fraction of dry matter should not be applied.
3 Factor of 10-6 as emission factor is given in kg /Gg waste incinerated on a wet weight basis.
Note on C12: GIGABYTE: default IPCC, 2006

## REKAPITULASI
Rekapitulasi BaU Baseline Emisi GRK dari Pengomposan Sampah
Tahun | Emisi GRK dari komposting
| Emisi CH4 |  | Emisi N2O |  | Total Gg CO2eq
| Gg CH4 | Gg CO2eq | Gg N2O | Gg CO2eq
2011 | 0.0067975 | 0.14275 | 0.00050982 | 0.15804 | 0.30079
2012 | 0.0069293 | 0.14551 | 0.0005197 | 0.16111 | 0.30662
2013 | 0.0070605 | 0.14827 | 0.00052954 | 0.16416 | 0.31243
2014 | 0.0071885 | 0.15096 | 0.00053914 | 0.16713 | 0.31809
2015 | 0.007313 | 0.15357 | 0.00054848 | 0.17003 | 0.3236
2016 | 0.0074365 | 0.15617 | 0.00055774 | 0.1729 | 0.32907
2017 | 0.0079419 | 0.16678 | 0.00059565 | 0.18465 | 0.35143
2018 | 0.008358 | 0.17552 | 0.00062685 | 0.19432 | 0.36984
2019 | 0.0087914 | 0.18462 | 0.00065935 | 0.2044 | 0.38902
2020 | 0.0092427 | 0.1941 | 0.0006932 | 0.21489 | 0.40899
2021 | 0.0097125 | 0.20396 | 0.00072844 | 0.22582 | 0.42978
2022 | 0.010202 | 0.21423 | 0.00076512 | 0.23719 | 0.45142
2023 | 0.010711 | 0.22493 | 0.00080331 | 0.24903 | 0.47395
2024 | 0.011241 | 0.23605 | 0.00084305 | 0.26134 | 0.4974
2025 | 0.011792 | 0.24763 | 0.0008844 | 0.27416 | 0.52179
2026 | 0.012366 | 0.25968 | 0.00092742 | 0.2875 | 0.54718
2027 | 0.012962 | 0.27221 | 0.00097218 | 0.30138 | 0.57359
2028 | 0.013583 | 0.28525 | 0.0010187 | 0.31581 | 0.60105
2029 | 0.014229 | 0.2988 | 0.0010672 | 0.33082 | 0.62962
2030 | 0.014894 | 0.31278 | 0.0011171 | 0.3463 | 0.65908
Rekapitulasi BaU Baseline Emisi GRK dari Aktifitas Pembakaran Terbuka
Tahun | Emisi GRK Dari Pembakaran Sampah
| Emisi CH4 |  | Emisi N2O |  | Emisi CO2 | Total Gg CO2eq
| Gg CH4 | Gg CO2eq | Gg N2O | Gg CO2eq | Gg CO2
2011 | 0.052264 | 1.0975 | 0.0012061 | 0.37389 | 1.3937 | 2.8651
2012 | 0.053277 | 1.1188 | 0.0012295 | 0.38113 | 1.4207 | 2.9207
2013 | 0.054286 | 1.14 | 0.0012528 | 0.38835 | 1.4476 | 2.976
2014 | 0.05527 | 1.1607 | 0.0012755 | 0.39539 | 1.4739 | 3.0299
2015 | 0.056227 | 1.1808 | 0.0012976 | 0.40224 | 1.4994 | 3.0824
2016 | 0.057177 | 1.2007 | 0.0013195 | 0.40903 | 1.5247 | 3.1345
2017 | 0.059371 | 1.2468 | 0.0013701 | 0.42473 | 1.5832 | 3.2547
2018 | 0.06075 | 1.2757 | 0.0014019 | 0.4346 | 1.62 | 3.3304
2019 | 0.062129 | 1.3047 | 0.0014337 | 0.44446 | 1.6568 | 3.406
2020 | 0.063508 | 1.3337 | 0.0014656 | 0.45433 | 1.6936 | 3.4816
2021 | 0.064887 | 1.3626 | 0.0014974 | 0.46419 | 1.7303 | 3.5572
2022 | 0.066267 | 1.3916 | 0.0015292 | 0.47406 | 1.7671 | 3.6328
2023 | 0.067646 | 1.4206 | 0.0015611 | 0.48393 | 1.8039 | 3.7084
2024 | 0.069025 | 1.4495 | 0.0015929 | 0.49379 | 1.8407 | 3.784
2025 | 0.070404 | 1.4785 | 0.0016247 | 0.50366 | 1.8774 | 3.8596
2026 | 0.071783 | 1.5074 | 0.0016565 | 0.51353 | 1.9142 | 3.9352
2027 | 0.073162 | 1.5364 | 0.0016884 | 0.52339 | 1.951 | 4.0108
2028 | 0.074542 | 1.5654 | 0.0017202 | 0.53326 | 1.9878 | 4.0864
2029 | 0.075921 | 1.5943 | 0.001752 | 0.54313 | 2.0246 | 4.162
2030 | 0.0773 | 1.6233 | 0.0017838 | 0.55299 | 2.0613 | 4.2376
Rekapitulasi BaU Baseline Emisi GRK dari Pengelolaan Air Limbah Domestik
Tahun | Emisi CH4 |  | Emisi N2O |  | TOTAL
| Gg CH4 | Gg CO2eq (hasil konversi dari Gg CH4) | Gg N2O | Gg CO2eq (hasil konversi dari Gg N2O) | Gg CO2eq (hasil penjumlahan)
| A | B | C | D | E
|  | B = A x 21 |  | D = C x 310 | E = B+D
2011 | 0.58523 | 12.2899 | 0.019889 | 6.1657 | 18.4556
2012 | 0.59682 | 12.5332 | 0.019552 | 6.0612 | 18.5944
2013 | 0.60836 | 12.7756 | 0.019649 | 6.091 | 18.8667
2014 | 0.61962 | 13.012 | 0.020456 | 6.3415 | 19.3534
2015 | 0.63056 | 13.2419 | 0.020818 | 6.4535 | 19.6953
2016 | 0.64142 | 13.4699 | 0.021176 | 6.5646 | 20.0345
2017 | 0.66652 | 13.9969 | 0.022005 | 6.8215 | 20.8184
2018 | 0.68229 | 14.3281 | 0.022526 | 6.9829 | 21.311
2019 | 0.69807 | 14.6594 | 0.023046 | 7.1443 | 21.8037
2020 | 0.71384 | 14.9907 | 0.023567 | 7.3058 | 22.2964
2021 | 0.72962 | 15.3219 | 0.024088 | 7.4672 | 22.7891
2022 | 0.74539 | 15.6532 | 0.024609 | 7.6287 | 23.2818
2023 | 0.76116 | 15.9844 | 0.025129 | 7.7901 | 23.7745
2024 | 0.77694 | 16.3157 | 0.02565 | 7.9515 | 24.2672
2025 | 0.79271 | 16.6469 | 0.026171 | 8.113 | 24.7599
2026 | 0.80849 | 16.9782 | 0.026692 | 8.2744 | 25.2526
2027 | 0.82426 | 17.3095 | 0.027212 | 8.4359 | 25.7453
2028 | 0.84003 | 17.6407 | 0.027733 | 8.5973 | 26.238
2029 | 0.85581 | 17.972 | 0.028254 | 8.7588 | 26.7307
2030 | 0.87158 | 18.3032 | 0.028775 | 8.9202 | 27.2234
| 0 | 0 | 0 | 0 | 0

## 4D1_TOW_DomesticWastewater
Sector | Waste
Category | Domestic Wastewater Treatment and Discharge
Category Code | 4D1
Sheet | 1 of 3 Estimation of Organically Degradable Material in Domestic Wastewater
STEP 1
| A | B | C | D
Region or City | Population | Degradable organic component | Correction factor for industrial BOD discharged in sewers | Total Organically degradable material in wastewater
| (P) | (BOD) | (I) 2 | (TOW)
| cap | (kg BOD/cap.yr) 1 |  | (kg BOD/yr)
D = A x B x C
2011 | 560184 | 14.6 | 1 | 8178686.4 | Degradable Organic component = | 40 | gram/(person.day)
2012 | 571272 | 14.6 | 1 | 8340571.2
2013 | 582322 | 14.6 | 1 | 8501901.2
2014 | 593096 | 14.6 | 1 | 8659201.6
2015 | 603574 | 14.6 | 1 | 8812180.4
2016 | 613968 | 14.6 | 1 | 8963932.8
2017 | 637989 | 14.6 | 1 | 9314639.4
2018 | 653088 | 14.6 | 1 | 9535084.8
2019 | 668187 | 14.6 | 1 | 9755530.2
2020 | 683286 | 14.6 | 1 | 9975975.6
2021 | 698385 | 14.6 | 1 | 10196421
2022 | 713484 | 14.6 | 1 | 10416866.4
2023 | 728583 | 14.6 | 1 | 10637311.8
2024 | 743682 | 14.6 | 1 | 10857757.2
2025 | 758781 | 14.6 | 1 | 11078202.6
2026 | 773880 | 14.6 | 1 | 11298648
2027 | 788979 | 14.6 | 1 | 11519093.4
2028 | 804078 | 14.6 | 1 | 11739538.8
2029 | 819177 | 14.6 | 1 | 11959984.2
2030 | 834276 | 14.6 | 1 | 12180429.6
2031 | 0 | 14.6 | 1 | 0
1 g BOD/cap.day x 0.001 x 365 = kg BOD/cap.yr
2 Correction factor for additional industrial BOD discharged into sewers, (for collected the default is 1.25, for uncollected the default is 1.00).
Note on B12: Iwied: AM: Jumlah Populasi dikurangi dengan Jumlah Jiwa yang terlayani dengan IPAL (asumsi 1 unit IPAL dapat melayani -/+ 1.200 jiwa). Balikpapan telah ada satu Unit IPAL yg telah beroperasi
Note on C12: T- Force 6100 AM2: From Table 6.4 IPCC 2006 Volume 5 Asia, Middle East and Latin America
Note on D12: T- Force 6100 AM2: From Section 6.2.2.3 Volume 6 IPCC 2006 "Uncollected"

## 4D1_CH4_EF_DomesticWastewater
Sector | Waste
Category | Domestic Wastewater Treatment and Discharge
Category Code | 4D1
Sheet | 2 of 3 Estimation of CH4 emission factor ­for Domestic Wastewater
STEP 2
| A | B | C
Type of treatment or discharge | Maximum methane producing capacity | Methane correction factor for each treatment system | Emission factor
| (B0) | (MCFj) | (EFj)
| (kg CH4/kgBOD) |  | (kg CH4/kg BOD)
C = A x B
Untreated System
Sea, river and lake discharge | 0.6 | 0.1 | 0.06
Stagnant sewer | 0.6 | 0.5 | 0.3
Flowing sewer (open or closed) | 0.6 | 0 | 0
Treated System
centralized, aerobic treatment plant | 0.6 | 0 | 0
centralized, aerobic treatment plant (not well managed) | 0.6 | 0.3 | 0.18
Anaerobic digester for sludge | 0.6 | 0.8 | 0.48
Anaerobic shallow lagoon | 0.6 | 0.8 | 0.48
Anaerobic deep lagoon | 0.6 | 0.2 | 0.12
Septic system | 0.6 | 0.5 | 0.3
Latrine (dry climate, ground water table lower than latrine, small family 3-5 persons) | 0.6 | 0.1 | 0.06
Latrine (dry climate, ground water table lower than latrine, communal) | 0.6 | 0.5 | 0.3
Latrine (wet climate/flush water use, ground water table higher than latrine) | 0.6 | 0.7 | 0.42
Latrine (regular sediment removal for fertilizer) | 0.6 | 0.1 | 0.06
Note on B13: T- Force 6100 AM2: Table 6.2 Volume 6 IPCC 2006
Note on C13: T- Force 6100 AM2: Table 6.3 Volume 6 IPCC 2006

## 4D1_CH4_Domestic_Wastewater
Sector |  | Waste
Category |  | Domestic Wastewater Treatment and Discharge
Category Code |  | 4D1
Sheet |  | 3 of 3 Estimation of CH4 emissions from Domestic Wastewater
STEP 3
|  | A | B | C | D | E | F | G | H
Income group | Type of treatment or discharge pathway | Fraction of population income group | Degree of utilization | Emission Factor | Organically degradable material in wastewater | Sludge removed | Methane recovered and flared | Net methane emissions | Net methane emissions
|  | (U i) | (T i j) | (EF j) | (TOW) | (S) | (R) | (CH4) | (CH4) | tahun | Nilai TOW | Rekapitulasi emisi CH4 (Gg CH4)
|  | (fraction) | (fraction) | (kg CH4/kg BOD) | (kg BOD/yr) | (kg BOD/yr) | (kg CH4/yr) | (kg CH4/yr) | (Gg CH4/yr)
|  |  |  | Sheet 2 of 3 | Sheet 1 of 3 |  |  | G = [(A x B x C) x ( D -E)] - F
Rural | Septic tank | 0.54 | 0 | 0.3 | 8178686.4 |  |  | 0 | 0 | 2011 | 8178686.4 | 0.58523
| Latrine | 0.54 | 0.47 | 0.06 | 8178686.4 |  |  | 124545.0365 | 0.12455 | 2012 | 8340571.2 | 0.59682
| Other | 0.54 | 0 | 0.06 | 8178686.4 |  |  | 0 | 0 | 2013 | 8501901.2 | 0.60836
| Sewer | 0.54 | 0.1 | 0.3 | 8178686.4 |  |  | 132494.7197 | 0.13249 | 2014 | 8659201.6 | 0.61962
| None | 0.54 | 0.43 | 0 | 8178686.4 |  |  | 0 | 0 | 2015 | 8812180.4 | 0.63056
Urban high income | Septic tank | 0.12 | 0.18 | 0.3 | 8178686.4 |  |  | 52997.8879 | 0.052998 | 2016 | 8963932.8 | 0.64142
| Latrine | 0.12 | 0.08 | 0.06 | 8178686.4 |  |  | 4710.9234 | 0.0047109 | 2017 | 9314639.4 | 0.66652
| Other | 0.12 | 0 | 0.06 | 8178686.4 |  |  | 0 | 0 | 2018 | 9535084.8 | 0.68229
| Sewer | 0.12 | 0.74 | 0.06 | 8178686.4 |  |  | 43576.0411 | 0.043576 | 2019 | 9755530.2 | 0.69807
| None | 0.12 | 0 | 0 | 8178686.4 |  |  | 0 | 0 | 2020 | 9975975.6 | 0.71384
Urban low income | Septic tank | 0.34 | 0.14 | 0.3 | 8178686.4 |  |  | 116791.6418 | 0.11679 | 2021 | 10196421 | 0.72962
| Latrine | 0.34 | 0.1 | 0.06 | 8178686.4 |  |  | 16684.5203 | 0.016685 | 2022 | 10416866.4 | 0.74539
| Other | 0.34 | 0.03 | 0.06 | 8178686.4 |  |  | 5005.3561 | 0.0050054 | 2023 | 10637311.8 | 0.76116
| Sewer | 0.34 | 0.53 | 0.06 | 8178686.4 |  |  | 88427.9574 | 0.088428 | 2024 | 10857757.2 | 0.77694
| None | 0.34 | 0.2 | 0 | 8178686.4 |  |  | 0 | 0 | 2025 | 11078202.6 | 0.79271
Total 2011 |  | G: 585234.084; H: 0.58523 | 2026 | 11298648 | 0.80849
[10 empty] | 2027 | 11519093.4 | 0.82426
[10 empty] | 2028 | 11739538.8 | 0.84003
[10 empty] | 2029 | 11959984.2 | 0.85581
[10 empty] | 2030 | 12180429.6 | 0.87158
|  | D: pehitungan ini dibuat per tahun | 2031 | 0
Sector |  | A: Waste
Category |  | A: Domestic Wastewater Treatment and Discharge
Category Code |  | A: 4D1
Sheet |  | A: 3 of 3 Estimation of CH4 emissions from Domestic Wastewater
STEP 3
|  | A | B | C | D | E | F | G | H
Income group | Type of treatment or discharge pathway | Fraction of population income group | Degree of utilization | Emission Factor | Organically degradable material in wastewater | Sludge removed | Methane recovered and flared | Net methane emissions | Net methane emissions
|  | (U i) | (T i j) | (EF j) | (TOW) | (S) | (R) | (CH4) | (CH4)
|  | (fraction) | (fraction) | (kg CH4/kg BOD) | (kg BOD/yr) | (kg BOD/yr) | (kg CH4/yr) | (kg CH4/yr) | (Gg CH4/yr)
|  |  |  | Sheet 2 of 3 | Sheet 1 of 3 |  |  | G = [(A x B x C) x ( D -E)] - F
Rural | Septic tank | 0.54 | 0 | 0.3 | 8340571.2 |  |  | 0 | 0
| Latrine | 0.54 | 0.47 | 0.06 | 8340571.2 |  |  | 127010.2182 | 0.12701
| Other | 0.54 | 0 | 0.06 | 8340571.2 |  |  | 0 | 0
| Sewer | 0.54 | 0.1 | 0.3 | 8340571.2 |  |  | 135117.2534 | 0.13512
| None | 0.54 | 0.43 | 0 | 8340571.2 |  |  | 0 | 0
Urban high income | Septic tank | 0.12 | 0.18 | 0.3 | 8340571.2 |  |  | 54046.9014 | 0.054047
| Latrine | 0.12 | 0.08 | 0.06 | 8340571.2 |  |  | 4804.169 | 0.0048042
| Other | 0.12 | 0 | 0.06 | 8340571.2 |  |  | 0 | 0
| Sewer | 0.12 | 0.74 | 0.06 | 8340571.2 |  |  | 44438.5634 | 0.044439
| None | 0.12 | 0 | 0 | 8340571.2 |  |  | 0 | 0
Urban low income | Septic tank | 0.34 | 0.14 | 0.3 | 8340571.2 |  |  | 119103.3567 | 0.1191
| Latrine | 0.34 | 0.1 | 0.06 | 8340571.2 |  |  | 17014.7652 | 0.017015
| Other | 0.34 | 0.03 | 0.06 | 8340571.2 |  |  | 5104.4296 | 0.0051044
| Sewer | 0.34 | 0.53 | 0.06 | 8340571.2 |  |  | 90178.2558 | 0.090178
| None | 0.34 | 0.2 | 0 | 8340571.2 |  |  | 0 | 0
Total 2012 |  | G: 596817.9128; H: 0.59682
Sector |  | A: Waste
Category |  | A: Domestic Wastewater Treatment and Discharge
Category Code |  | A: 4D1
Sheet |  | A: 3 of 3 Estimation of CH4 emissions from Domestic Wastewater
STEP 3
|  | A | B | C | D | E | F | G | H
Income group | Type of treatment or discharge pathway | Fraction of population income group | Degree of utilization | Emission Factor | Organically degradable material in wastewater | Sludge removed | Methane recovered and flared | Net methane emissions | Net methane emissions
|  | (U i) | (T i j) | (EF j) | (TOW) | (S) | (R) | (CH4) | (CH4)
|  | (fraction) | (fraction) | (kg CH4/kg BOD) | (kg BOD/yr) | (kg BOD/yr) | (kg CH4/yr) | (kg CH4/yr) | (Gg CH4/yr)
|  |  |  | Sheet 2 of 3 | Sheet 1 of 3 |  |  | G = [(A x B x C) x ( D -E)] - F
Rural | Septic tank | 0.54 | 0 | 0.3 | 8501901.2 |  |  | 0 | 0
| Latrine | 0.54 | 0.47 | 0.06 | 8501901.2 |  |  | 129466.9515 | 0.12947
| Other | 0.54 | 0 | 0.06 | 8501901.2 |  |  | 0 | 0
| Sewer | 0.54 | 0.1 | 0.3 | 8501901.2 |  |  | 137730.7994 | 0.13773
| None | 0.54 | 0.43 | 0 | 8501901.2 |  |  | 0 | 0
Urban high income | Septic tank | 0.12 | 0.18 | 0.3 | 8501901.2 |  |  | 55092.3198 | 0.055092
| Latrine | 0.12 | 0.08 | 0.06 | 8501901.2 |  |  | 4897.0951 | 0.0048971
| Other | 0.12 | 0 | 0.06 | 8501901.2 |  |  | 0 | 0
| Sewer | 0.12 | 0.74 | 0.06 | 8501901.2 |  |  | 45298.1296 | 0.045298
| None | 0.12 | 0 | 0 | 8501901.2 |  |  | 0 | 0
Urban low income | Septic tank | 0.34 | 0.14 | 0.3 | 8501901.2 |  |  | 121407.1491 | 0.12141
| Latrine | 0.34 | 0.1 | 0.06 | 8501901.2 |  |  | 17343.8784 | 0.017344
| Other | 0.34 | 0.03 | 0.06 | 8501901.2 |  |  | 5203.1635 | 0.0052032
| Sewer | 0.34 | 0.53 | 0.06 | 8501901.2 |  |  | 91922.5558 | 0.091923
| None | 0.34 | 0.2 | 0 | 8501901.2 |  |  | 0 | 0
Total 2013 |  | G: 608362.0423; H: 0.60836
Sector |  | A: Waste
Category |  | A: Domestic Wastewater Treatment and Discharge
Category Code |  | A: 4D1
Sheet |  | A: 3 of 3 Estimation of CH4 emissions from Domestic Wastewater
STEP 3
|  | A | B | C | D | E | F | G | H
Income group | Type of treatment or discharge pathway | Fraction of population income group | Degree of utilization | Emission Factor | Organically degradable material in wastewater | Sludge removed | Methane recovered and flared | Net methane emissions | Net methane emissions
|  | (U i) | (T i j) | (EF j) | (TOW) | (S) | (R) | (CH4) | (CH4)
|  | (fraction) | (fraction) | (kg CH4/kg BOD) | (kg BOD/yr) | (kg BOD/yr) | (kg CH4/yr) | (kg CH4/yr) | (Gg CH4/yr)
|  |  |  | Sheet 2 of 3 | Sheet 1 of 3 |  |  | G = [(A x B x C) x ( D -E)] - F
Rural | Septic tank | 0.54 | 0 | 0.3 | 8659201.6 |  |  | 0 | 0
| Latrine | 0.54 | 0.47 | 0.06 | 8659201.6 |  |  | 131862.322 | 0.13186
| Other | 0.54 | 0 | 0.06 | 8659201.6 |  |  | 0 | 0
| Sewer | 0.54 | 0.1 | 0.3 | 8659201.6 |  |  | 140279.0659 | 0.14028
| None | 0.54 | 0.43 | 0 | 8659201.6 |  |  | 0 | 0
Urban high income | Septic tank | 0.12 | 0.18 | 0.3 | 8659201.6 |  |  | 56111.6264 | 0.056112
| Latrine | 0.12 | 0.08 | 0.06 | 8659201.6 |  |  | 4987.7001 | 0.0049877
| Other | 0.12 | 0 | 0.06 | 8659201.6 |  |  | 0 | 0
| Sewer | 0.12 | 0.74 | 0.06 | 8659201.6 |  |  | 46136.2261 | 0.046136
| None | 0.12 | 0 | 0 | 8659201.6 |  |  | 0 | 0
Urban low income | Septic tank | 0.34 | 0.14 | 0.3 | 8659201.6 |  |  | 123653.3988 | 0.12365
| Latrine | 0.34 | 0.1 | 0.06 | 8659201.6 |  |  | 17664.7713 | 0.017665
| Other | 0.34 | 0.03 | 0.06 | 8659201.6 |  |  | 5299.4314 | 0.0052994
| Sewer | 0.34 | 0.53 | 0.06 | 8659201.6 |  |  | 93623.2877 | 0.093623
| None | 0.34 | 0.2 | 0 | 8659201.6 |  |  | 0 | 0
Total 2014 |  | G: 619617.8297; H: 0.61962
Sector |  | A: Waste
Category |  | A: Domestic Wastewater Treatment and Discharge
Category Code |  | A: 4D1
Sheet |  | A: 3 of 3 Estimation of CH4 emissions from Domestic Wastewater
STEP 3
|  | A | B | C | D | E | F | G | H
Income group | Type of treatment or discharge pathway | Fraction of population income group | Degree of utilization | Emission Factor | Organically degradable material in wastewater | Sludge removed | Methane recovered and flared | Net methane emissions | Net methane emissions
|  | (U i) | (T i j) | (EF j) | (TOW) | (S) | (R) | (CH4) | (CH4)
|  | (fraction) | (fraction) | (kg CH4/kg BOD) | (kg BOD/yr) | (kg BOD/yr) | (kg CH4/yr) | (kg CH4/yr) | (Gg CH4/yr)
|  |  |  | Sheet 2 of 3 | Sheet 1 of 3 |  |  | G = [(A x B x C) x ( D -E)] - F
Rural | Septic tank | 0.54 | 0 | 0.3 | 8812180.4 |  |  | 0 | 0
| Latrine | 0.54 | 0.47 | 0.06 | 8812180.4 |  |  | 134191.8831 | 0.13419
| Other | 0.54 | 0 | 0.06 | 8812180.4 |  |  | 0 | 0
| Sewer | 0.54 | 0.1 | 0.3 | 8812180.4 |  |  | 142757.3225 | 0.14276
| None | 0.54 | 0.43 | 0 | 8812180.4 |  |  | 0 | 0
Urban high income | Septic tank | 0.12 | 0.18 | 0.3 | 8812180.4 |  |  | 57102.929 | 0.057103
| Latrine | 0.12 | 0.08 | 0.06 | 8812180.4 |  |  | 5075.8159 | 0.0050758
| Other | 0.12 | 0 | 0.06 | 8812180.4 |  |  | 0 | 0
| Sewer | 0.12 | 0.74 | 0.06 | 8812180.4 |  |  | 46951.2972 | 0.046951
| None | 0.12 | 0 | 0 | 8812180.4 |  |  | 0 | 0
Urban low income | Septic tank | 0.34 | 0.14 | 0.3 | 8812180.4 |  |  | 125837.9361 | 0.12584
| Latrine | 0.34 | 0.1 | 0.06 | 8812180.4 |  |  | 17976.848 | 0.017977
| Other | 0.34 | 0.03 | 0.06 | 8812180.4 |  |  | 5393.0544 | 0.0053931
| Sewer | 0.34 | 0.53 | 0.06 | 8812180.4 |  |  | 95277.2945 | 0.095277
| None | 0.34 | 0.2 | 0 | 8812180.4 |  |  | 0 | 0
Total 2015 |  | G: 630564.3807; H: 0.63056
Sector |  | A: Waste
Category |  | A: Domestic Wastewater Treatment and Discharge
Category Code |  | A: 4D1
Sheet |  | A: 3 of 3 Estimation of CH4 emissions from Domestic Wastewater
STEP 3
|  | A | B | C | D | E | F | G | H
Income group | Type of treatment or discharge pathway | Fraction of population income group | Degree of utilization | Emission Factor | Organically degradable material in wastewater | Sludge removed | Methane recovered and flared | Net methane emissions | Net methane emissions
|  | (U i) | (T i j) | (EF j) | (TOW) | (S) | (R) | (CH4) | (CH4)
|  | (fraction) | (fraction) | (kg CH4/kg BOD) | (kg BOD/yr) | (kg BOD/yr) | (kg CH4/yr) | (kg CH4/yr) | (Gg CH4/yr)
|  |  |  | Sheet 2 of 3 | Sheet 1 of 3 |  |  | G = [(A x B x C) x ( D -E)] - F
Rural | Septic tank | 0.54 | 0 | 0.3 | 8963932.8 |  |  | 0 | 0
| Latrine | 0.54 | 0.47 | 0.06 | 8963932.8 |  |  | 136502.7687 | 0.1365
| Other | 0.54 | 0 | 0.06 | 8963932.8 |  |  | 0 | 0
| Sewer | 0.54 | 0.1 | 0.3 | 8963932.8 |  |  | 145215.7114 | 0.14522
| None | 0.54 | 0.43 | 0 | 8963932.8 |  |  | 0 | 0
Urban high income | Septic tank | 0.12 | 0.18 | 0.3 | 8963932.8 |  |  | 58086.2845 | 0.058086
| Latrine | 0.12 | 0.08 | 0.06 | 8963932.8 |  |  | 5163.2253 | 0.0051632
| Other | 0.12 | 0 | 0.06 | 8963932.8 |  |  | 0 | 0
| Sewer | 0.12 | 0.74 | 0.06 | 8963932.8 |  |  | 47759.834 | 0.04776
| None | 0.12 | 0 | 0 | 8963932.8 |  |  | 0 | 0
Urban low income | Septic tank | 0.34 | 0.14 | 0.3 | 8963932.8 |  |  | 128004.9604 | 0.128
| Latrine | 0.34 | 0.1 | 0.06 | 8963932.8 |  |  | 18286.4229 | 0.018286
| Other | 0.34 | 0.03 | 0.06 | 8963932.8 |  |  | 5485.9269 | 0.0054859
| Sewer | 0.34 | 0.53 | 0.06 | 8963932.8 |  |  | 96918.0414 | 0.096918
| None | 0.34 | 0.2 | 0 | 8963932.8 |  |  | 0 | 0
Total 2016 |  | G: 641423.1754; H: 0.64142
Sector |  | A: Waste
Category |  | A: Domestic Wastewater Treatment and Discharge
Category Code |  | A: 4D1
Sheet |  | A: 3 of 3 Estimation of CH4 emissions from Domestic Wastewater
STEP 3
|  | A | B | C | D | E | F | G | H
Income group | Type of treatment or discharge pathway | Fraction of population income group | Degree of utilization | Emission Factor | Organically degradable material in wastewater | Sludge removed | Methane recovered and flared | Net methane emissions | Net methane emissions
|  | (U i) | (T i j) | (EF j) | (TOW) | (S) | (R) | (CH4) | (CH4)
|  | (fraction) | (fraction) | (kg CH4/kg BOD) | (kg BOD/yr) | (kg BOD/yr) | (kg CH4/yr) | (kg CH4/yr) | (Gg CH4/yr)
|  |  |  | Sheet 2 of 3 | Sheet 1 of 3 |  |  | G = [(A x B x C) x ( D -E)] - F
Rural | Septic tank | 0.54 | 0 | 0.3 | 9314639.4 |  |  | 0 | 0
| Latrine | 0.54 | 0.47 | 0.06 | 9314639.4 |  |  | 141843.3288 | 0.14184
| Other | 0.54 | 0 | 0.06 | 9314639.4 |  |  | 0 | 0
| Sewer | 0.54 | 0.1 | 0.3 | 9314639.4 |  |  | 150897.1583 | 0.1509
| None | 0.54 | 0.43 | 0 | 9314639.4 |  |  | 0 | 0
Urban high income | Septic tank | 0.12 | 0.18 | 0.3 | 9314639.4 |  |  | 60358.8633 | 0.060359
| Latrine | 0.12 | 0.08 | 0.06 | 9314639.4 |  |  | 5365.2323 | 0.0053652
| Other | 0.12 | 0 | 0.06 | 9314639.4 |  |  | 0 | 0
| Sewer | 0.12 | 0.74 | 0.06 | 9314639.4 |  |  | 49628.3987 | 0.049628
| None | 0.12 | 0 | 0 | 9314639.4 |  |  | 0 | 0
Urban low income | Septic tank | 0.34 | 0.14 | 0.3 | 9314639.4 |  |  | 133013.0506 | 0.13301
| Latrine | 0.34 | 0.1 | 0.06 | 9314639.4 |  |  | 19001.8644 | 0.019002
| Other | 0.34 | 0.03 | 0.06 | 9314639.4 |  |  | 5700.5593 | 0.0057006
| Sewer | 0.34 | 0.53 | 0.06 | 9314639.4 |  |  | 100709.8812 | 0.10071
| None | 0.34 | 0.2 | 0 | 9314639.4 |  |  | 0 | 0
Total 2017 |  | G: 666518.3369; H: 0.66652
Sector |  | A: Waste
Category |  | A: Domestic Wastewater Treatment and Discharge
Category Code |  | A: 4D1
Sheet |  | A: 3 of 3 Estimation of CH4 emissions from Domestic Wastewater
STEP 3
|  | A | B | C | D | E | F | G | H
Income group | Type of treatment or discharge pathway | Fraction of population income group | Degree of utilization | Emission Factor | Organically degradable material in wastewater | Sludge removed | Methane recovered and flared | Net methane emissions | Net methane emissions
|  | (U i) | (T i j) | (EF j) | (TOW) | (S) | (R) | (CH4) | (CH4)
|  | (fraction) | (fraction) | (kg CH4/kg BOD) | (kg BOD/yr) | (kg BOD/yr) | (kg CH4/yr) | (kg CH4/yr) | (Gg CH4/yr)
|  |  |  | Sheet 2 of 3 | Sheet 1 of 3 |  |  | G = [(A x B x C) x ( D -E)] - F
Rural | Septic tank | 0.54 | 0 | 0.3 | 9535084.8 |  |  | 0 | 0
| Latrine | 0.54 | 0.47 | 0.06 | 9535084.8 |  |  | 145200.2713 | 0.1452
| Other | 0.54 | 0 | 0.06 | 9535084.8 |  |  | 0 | 0
| Sewer | 0.54 | 0.1 | 0.3 | 9535084.8 |  |  | 154468.3738 | 0.15447
| None | 0.54 | 0.43 | 0 | 9535084.8 |  |  | 0 | 0
Urban high income | Septic tank | 0.12 | 0.18 | 0.3 | 9535084.8 |  |  | 61787.3495 | 0.061787
| Latrine | 0.12 | 0.08 | 0.06 | 9535084.8 |  |  | 5492.2088 | 0.0054922
| Other | 0.12 | 0 | 0.06 | 9535084.8 |  |  | 0 | 0
| Sewer | 0.12 | 0.74 | 0.06 | 9535084.8 |  |  | 50802.9318 | 0.050803
| None | 0.12 | 0 | 0 | 9535084.8 |  |  | 0 | 0
Urban low income | Septic tank | 0.34 | 0.14 | 0.3 | 9535084.8 |  |  | 136161.0109 | 0.13616
| Latrine | 0.34 | 0.1 | 0.06 | 9535084.8 |  |  | 19451.573 | 0.019452
| Other | 0.34 | 0.03 | 0.06 | 9535084.8 |  |  | 5835.4719 | 0.0058355
| Sewer | 0.34 | 0.53 | 0.06 | 9535084.8 |  |  | 103093.3369 | 0.10309
| None | 0.34 | 0.2 | 0 | 9535084.8 |  |  | 0 | 0
Total 2018 |  | G: 682292.5279; H: 0.68229
Sector |  | A: Waste
Category |  | A: Domestic Wastewater Treatment and Discharge
Category Code |  | A: 4D1
Sheet |  | A: 3 of 3 Estimation of CH4 emissions from Domestic Wastewater
STEP 3
|  | A | B | C | D | E | F | G | H
Income group | Type of treatment or discharge pathway | Fraction of population income group | Degree of utilization | Emission Factor | Organically degradable material in wastewater | Sludge removed | Methane recovered and flared | Net methane emissions | Net methane emissions
|  | (U i) | (T i j) | (EF j) | (TOW) | (S) | (R) | (CH4) | (CH4)
|  | (fraction) | (fraction) | (kg CH4/kg BOD) | (kg BOD/yr) | (kg BOD/yr) | (kg CH4/yr) | (kg CH4/yr) | (Gg CH4/yr)
|  |  |  | Sheet 2 of 3 | Sheet 1 of 3 |  |  | G = [(A x B x C) x ( D -E)] - F
Rural | Septic tank | 0.54 | 0 | 0.3 | 9755530.2 |  |  | 0 | 0
| Latrine | 0.54 | 0.47 | 0.06 | 9755530.2 |  |  | 148557.2139 | 0.14856
| Other | 0.54 | 0 | 0.06 | 9755530.2 |  |  | 0 | 0
| Sewer | 0.54 | 0.1 | 0.3 | 9755530.2 |  |  | 158039.5892 | 0.15804
| None | 0.54 | 0.43 | 0 | 9755530.2 |  |  | 0 | 0
Urban high income | Septic tank | 0.12 | 0.18 | 0.3 | 9755530.2 |  |  | 63215.8357 | 0.063216
| Latrine | 0.12 | 0.08 | 0.06 | 9755530.2 |  |  | 5619.1854 | 0.0056192
| Other | 0.12 | 0 | 0.06 | 9755530.2 |  |  | 0 | 0
| Sewer | 0.12 | 0.74 | 0.06 | 9755530.2 |  |  | 51977.4649 | 0.051977
| None | 0.12 | 0 | 0 | 9755530.2 |  |  | 0 | 0
Urban low income | Septic tank | 0.34 | 0.14 | 0.3 | 9755530.2 |  |  | 139308.9713 | 0.13931
| Latrine | 0.34 | 0.1 | 0.06 | 9755530.2 |  |  | 19901.2816 | 0.019901
| Other | 0.34 | 0.03 | 0.06 | 9755530.2 |  |  | 5970.3845 | 0.0059704
| Sewer | 0.34 | 0.53 | 0.06 | 9755530.2 |  |  | 105476.7925 | 0.10548
| None | 0.34 | 0.2 | 0 | 9755530.2 |  |  | 0 | 0
Total 2019 |  | G: 698066.719; H: 0.69807
Sector |  | A: Waste
Category |  | A: Domestic Wastewater Treatment and Discharge
Category Code |  | A: 4D1
Sheet |  | A: 3 of 3 Estimation of CH4 emissions from Domestic Wastewater
STEP 3
|  | A | B | C | D | E | F | G | H
Income group | Type of treatment or discharge pathway | Fraction of population income group | Degree of utilization | Emission Factor | Organically degradable material in wastewater | Sludge removed | Methane recovered and flared | Net methane emissions | Net methane emissions
|  | (U i) | (T i j) | (EF j) | (TOW) | (S) | (R) | (CH4) | (CH4)
|  | (fraction) | (fraction) | (kg CH4/kg BOD) | (kg BOD/yr) | (kg BOD/yr) | (kg CH4/yr) | (kg CH4/yr) | (Gg CH4/yr)
|  |  |  | Sheet 2 of 3 | Sheet 1 of 3 |  |  | G = [(A x B x C) x ( D -E)] - F
Rural | Septic tank | 0.54 | 0 | 0.3 | 9975975.6 |  |  | 0 | 0
| Latrine | 0.54 | 0.47 | 0.06 | 9975975.6 |  |  | 151914.1564 | 0.15191
| Other | 0.54 | 0 | 0.06 | 9975975.6 |  |  | 0 | 0
| Sewer | 0.54 | 0.1 | 0.3 | 9975975.6 |  |  | 161610.8047 | 0.16161
| None | 0.54 | 0.43 | 0 | 9975975.6 |  |  | 0 | 0
Urban high income | Septic tank | 0.12 | 0.18 | 0.3 | 9975975.6 |  |  | 64644.3219 | 0.064644
| Latrine | 0.12 | 0.08 | 0.06 | 9975975.6 |  |  | 5746.1619 | 0.0057462
| Other | 0.12 | 0 | 0.06 | 9975975.6 |  |  | 0 | 0
| Sewer | 0.12 | 0.74 | 0.06 | 9975975.6 |  |  | 53151.998 | 0.053152
| None | 0.12 | 0 | 0 | 9975975.6 |  |  | 0 | 0
Urban low income | Septic tank | 0.34 | 0.14 | 0.3 | 9975975.6 |  |  | 142456.9316 | 0.14246
| Latrine | 0.34 | 0.1 | 0.06 | 9975975.6 |  |  | 20350.9902 | 0.020351
| Other | 0.34 | 0.03 | 0.06 | 9975975.6 |  |  | 6105.2971 | 0.0061053
| Sewer | 0.34 | 0.53 | 0.06 | 9975975.6 |  |  | 107860.2482 | 0.10786
| None | 0.34 | 0.2 | 0 | 9975975.6 |  |  | 0 | 0
Total 2020 |  | G: 713840.91; H: 0.71384
Sector |  | A: Waste
Category |  | A: Domestic Wastewater Treatment and Discharge
Category Code |  | A: 4D1
Sheet |  | A: 3 of 3 Estimation of CH4 emissions from Domestic Wastewater
STEP 3
|  | A | B | C | D | E | F | G | H
Income group | Type of treatment or discharge pathway | Fraction of population income group | Degree of utilization | Emission Factor | Organically degradable material in wastewater | Sludge removed | Methane recovered and flared | Net methane emissions | Net methane emissions
|  | (U i) | (T i j) | (EF j) | (TOW) | (S) | (R) | (CH4) | (CH4)
|  | (fraction) | (fraction) | (kg CH4/kg BOD) | (kg BOD/yr) | (kg BOD/yr) | (kg CH4/yr) | (kg CH4/yr) | (Gg CH4/yr)
|  |  |  | Sheet 2 of 3 | Sheet 1 of 3 |  |  | G = [(A x B x C) x ( D -E)] - F
Rural | Septic tank | 0.54 | 0 | 0.3 | 10196421 |  |  | 0 | 0
| Latrine | 0.54 | 0.47 | 0.06 | 10196421 |  |  | 155271.099 | 0.15527
| Other | 0.54 | 0 | 0.06 | 10196421 |  |  | 0 | 0
| Sewer | 0.54 | 0.1 | 0.3 | 10196421 |  |  | 165182.0202 | 0.16518
| None | 0.54 | 0.43 | 0 | 10196421 |  |  | 0 | 0
Urban high income | Septic tank | 0.12 | 0.18 | 0.3 | 10196421 |  |  | 66072.8081 | 0.066073
| Latrine | 0.12 | 0.08 | 0.06 | 10196421 |  |  | 5873.1385 | 0.0058731
| Other | 0.12 | 0 | 0.06 | 10196421 |  |  | 0 | 0
| Sewer | 0.12 | 0.74 | 0.06 | 10196421 |  |  | 54326.5311 | 0.054327
| None | 0.12 | 0 | 0 | 10196421 |  |  | 0 | 0
Urban low income | Septic tank | 0.34 | 0.14 | 0.3 | 10196421 |  |  | 145604.8919 | 0.1456
| Latrine | 0.34 | 0.1 | 0.06 | 10196421 |  |  | 20800.6988 | 0.020801
| Other | 0.34 | 0.03 | 0.06 | 10196421 |  |  | 6240.2097 | 0.0062402
| Sewer | 0.34 | 0.53 | 0.06 | 10196421 |  |  | 110243.7039 | 0.11024
| None | 0.34 | 0.2 | 0 | 10196421 |  |  | 0 | 0
Total 2021 |  | G: 729615.1011; H: 0.72962
Sector |  | A: Waste
Category |  | A: Domestic Wastewater Treatment and Discharge
Category Code |  | A: 4D1
Sheet |  | A: 3 of 3 Estimation of CH4 emissions from Domestic Wastewater
STEP 3
|  | A | B | C | D | E | F | G | H
Income group | Type of treatment or discharge pathway | Fraction of population income group | Degree of utilization | Emission Factor | Organically degradable material in wastewater | Sludge removed | Methane recovered and flared | Net methane emissions | Net methane emissions
|  | (U i) | (T i j) | (EF j) | (TOW) | (S) | (R) | (CH4) | (CH4)
|  | (fraction) | (fraction) | (kg CH4/kg BOD) | (kg BOD/yr) | (kg BOD/yr) | (kg CH4/yr) | (kg CH4/yr) | (Gg CH4/yr)
|  |  |  | Sheet 2 of 3 | Sheet 1 of 3 |  |  | G = [(A x B x C) x ( D -E)] - F
Rural | Septic tank | 0.54 | 0 | 0.3 | 10416866.4 |  |  | 0 | 0
| Latrine | 0.54 | 0.47 | 0.06 | 10416866.4 |  |  | 158628.0415 | 0.15863
| Other | 0.54 | 0 | 0.06 | 10416866.4 |  |  | 0 | 0
| Sewer | 0.54 | 0.1 | 0.3 | 10416866.4 |  |  | 168753.2357 | 0.16875
| None | 0.54 | 0.43 | 0 | 10416866.4 |  |  | 0 | 0
Urban high income | Septic tank | 0.12 | 0.18 | 0.3 | 10416866.4 |  |  | 67501.2943 | 0.067501
| Latrine | 0.12 | 0.08 | 0.06 | 10416866.4 |  |  | 6000.115 | 0.0060001
| Other | 0.12 | 0 | 0.06 | 10416866.4 |  |  | 0 | 0
| Sewer | 0.12 | 0.74 | 0.06 | 10416866.4 |  |  | 55501.0642 | 0.055501
| None | 0.12 | 0 | 0 | 10416866.4 |  |  | 0 | 0
Urban low income | Septic tank | 0.34 | 0.14 | 0.3 | 10416866.4 |  |  | 148752.8522 | 0.14875
| Latrine | 0.34 | 0.1 | 0.06 | 10416866.4 |  |  | 21250.4075 | 0.02125
| Other | 0.34 | 0.03 | 0.06 | 10416866.4 |  |  | 6375.1222 | 0.0063751
| Sewer | 0.34 | 0.53 | 0.06 | 10416866.4 |  |  | 112627.1595 | 0.11263
| None | 0.34 | 0.2 | 0 | 10416866.4 |  |  | 0 | 0
Total 2022 |  | G: 745389.2921; H: 0.74539
Sector |  | A: Waste
Category |  | A: Domestic Wastewater Treatment and Discharge
Category Code |  | A: 4D1
Sheet |  | A: 3 of 3 Estimation of CH4 emissions from Domestic Wastewater
STEP 3
|  | A | B | C | D | E | F | G | H
Income group | Type of treatment or discharge pathway | Fraction of population income group | Degree of utilization | Emission Factor | Organically degradable material in wastewater | Sludge removed | Methane recovered and flared | Net methane emissions | Net methane emissions
|  | (U i) | (T i j) | (EF j) | (TOW) | (S) | (R) | (CH4) | (CH4)
|  | (fraction) | (fraction) | (kg CH4/kg BOD) | (kg BOD/yr) | (kg BOD/yr) | (kg CH4/yr) | (kg CH4/yr) | (Gg CH4/yr)
|  |  |  | Sheet 2 of 3 | Sheet 1 of 3 |  |  | G = [(A x B x C) x ( D -E)] - F
Rural | Septic tank | 0.54 | 0 | 0.3 | 10637311.8 |  |  | 0 | 0
| Latrine | 0.54 | 0.47 | 0.06 | 10637311.8 |  |  | 161984.9841 | 0.16198
| Other | 0.54 | 0 | 0.06 | 10637311.8 |  |  | 0 | 0
| Sewer | 0.54 | 0.1 | 0.3 | 10637311.8 |  |  | 172324.4512 | 0.17232
| None | 0.54 | 0.43 | 0 | 10637311.8 |  |  | 0 | 0
Urban high income | Septic tank | 0.12 | 0.18 | 0.3 | 10637311.8 |  |  | 68929.7805 | 0.06893
| Latrine | 0.12 | 0.08 | 0.06 | 10637311.8 |  |  | 6127.0916 | 0.0061271
| Other | 0.12 | 0 | 0.06 | 10637311.8 |  |  | 0 | 0
| Sewer | 0.12 | 0.74 | 0.06 | 10637311.8 |  |  | 56675.5973 | 0.056676
| None | 0.12 | 0 | 0 | 10637311.8 |  |  | 0 | 0
Urban low income | Septic tank | 0.34 | 0.14 | 0.3 | 10637311.8 |  |  | 151900.8125 | 0.1519
| Latrine | 0.34 | 0.1 | 0.06 | 10637311.8 |  |  | 21700.1161 | 0.0217
| Other | 0.34 | 0.03 | 0.06 | 10637311.8 |  |  | 6510.0348 | 0.00651
| Sewer | 0.34 | 0.53 | 0.06 | 10637311.8 |  |  | 115010.6152 | 0.11501
| None | 0.34 | 0.2 | 0 | 10637311.8 |  |  | 0 | 0
Total 2023 |  | G: 761163.4832; H: 0.76116
Sector |  | A: Waste
Category |  | A: Domestic Wastewater Treatment and Discharge
Category Code |  | A: 4D1
Sheet |  | A: 3 of 3 Estimation of CH4 emissions from Domestic Wastewater
STEP 3
|  | A | B | C | D | E | F | G | H
Income group | Type of treatment or discharge pathway | Fraction of population income group | Degree of utilization | Emission Factor | Organically degradable material in wastewater | Sludge removed | Methane recovered and flared | Net methane emissions | Net methane emissions
|  | (U i) | (T i j) | (EF j) | (TOW) | (S) | (R) | (CH4) | (CH4)
|  | (fraction) | (fraction) | (kg CH4/kg BOD) | (kg BOD/yr) | (kg BOD/yr) | (kg CH4/yr) | (kg CH4/yr) | (Gg CH4/yr)
|  |  |  | Sheet 2 of 3 | Sheet 1 of 3 |  |  | G = [(A x B x C) x ( D -E)] - F
Rural | Septic tank | 0.54 | 0 | 0.3 | 10857757.2 |  |  | 0 | 0
| Latrine | 0.54 | 0.47 | 0.06 | 10857757.2 |  |  | 165341.9266 | 0.16534
| Other | 0.54 | 0 | 0.06 | 10857757.2 |  |  | 0 | 0
| Sewer | 0.54 | 0.1 | 0.3 | 10857757.2 |  |  | 175895.6666 | 0.1759
| None | 0.54 | 0.43 | 0 | 10857757.2 |  |  | 0 | 0
Urban high income | Septic tank | 0.12 | 0.18 | 0.3 | 10857757.2 |  |  | 70358.2667 | 0.070358
| Latrine | 0.12 | 0.08 | 0.06 | 10857757.2 |  |  | 6254.0681 | 0.0062541
| Other | 0.12 | 0 | 0.06 | 10857757.2 |  |  | 0 | 0
| Sewer | 0.12 | 0.74 | 0.06 | 10857757.2 |  |  | 57850.1304 | 0.05785
| None | 0.12 | 0 | 0 | 10857757.2 |  |  | 0 | 0
Urban low income | Septic tank | 0.34 | 0.14 | 0.3 | 10857757.2 |  |  | 155048.7728 | 0.15505
| Latrine | 0.34 | 0.1 | 0.06 | 10857757.2 |  |  | 22149.8247 | 0.02215
| Other | 0.34 | 0.03 | 0.06 | 10857757.2 |  |  | 6644.9474 | 0.0066449
| Sewer | 0.34 | 0.53 | 0.06 | 10857757.2 |  |  | 117394.0708 | 0.11739
| None | 0.34 | 0.2 | 0 | 10857757.2 |  |  | 0 | 0
Total 2024 |  | G: 776937.6742; H: 0.77694
Sector |  | A: Waste
Category |  | A: Domestic Wastewater Treatment and Discharge
Category Code |  | A: 4D1
Sheet |  | A: 3 of 3 Estimation of CH4 emissions from Domestic Wastewater
STEP 3
|  | A | B | C | D | E | F | G | H
Income group | Type of treatment or discharge pathway | Fraction of population income group | Degree of utilization | Emission Factor | Organically degradable material in wastewater | Sludge removed | Methane recovered and flared | Net methane emissions | Net methane emissions
|  | (U i) | (T i j) | (EF j) | (TOW) | (S) | (R) | (CH4) | (CH4)
|  | (fraction) | (fraction) | (kg CH4/kg BOD) | (kg BOD/yr) | (kg BOD/yr) | (kg CH4/yr) | (kg CH4/yr) | (Gg CH4/yr)
|  |  |  | Sheet 2 of 3 | Sheet 1 of 3 |  |  | G = [(A x B x C) x ( D -E)] - F
Rural | Septic tank | 0.54 | 0 | 0.3 | 11078202.6 |  |  | 0 | 0
| Latrine | 0.54 | 0.47 | 0.06 | 11078202.6 |  |  | 168698.8692 | 0.1687
| Other | 0.54 | 0 | 0.06 | 11078202.6 |  |  | 0 | 0
| Sewer | 0.54 | 0.1 | 0.3 | 11078202.6 |  |  | 179466.8821 | 0.17947
| None | 0.54 | 0.43 | 0 | 11078202.6 |  |  | 0 | 0
Urban high income | Septic tank | 0.12 | 0.18 | 0.3 | 11078202.6 |  |  | 71786.7528 | 0.071787
| Latrine | 0.12 | 0.08 | 0.06 | 11078202.6 |  |  | 6381.0447 | 0.006381
| Other | 0.12 | 0 | 0.06 | 11078202.6 |  |  | 0 | 0
| Sewer | 0.12 | 0.74 | 0.06 | 11078202.6 |  |  | 59024.6635 | 0.059025
| None | 0.12 | 0 | 0 | 11078202.6 |  |  | 0 | 0
Urban low income | Septic tank | 0.34 | 0.14 | 0.3 | 11078202.6 |  |  | 158196.7331 | 0.1582
| Latrine | 0.34 | 0.1 | 0.06 | 11078202.6 |  |  | 22599.5333 | 0.0226
| Other | 0.34 | 0.03 | 0.06 | 11078202.6 |  |  | 6779.86 | 0.0067799
| Sewer | 0.34 | 0.53 | 0.06 | 11078202.6 |  |  | 119777.5265 | 0.11978
| None | 0.34 | 0.2 | 0 | 11078202.6 |  |  | 0 | 0
Total 2025 |  | G: 792711.8652; H: 0.79271
Sector |  | A: Waste
Category |  | A: Domestic Wastewater Treatment and Discharge
Category Code |  | A: 4D1
Sheet |  | A: 3 of 3 Estimation of CH4 emissions from Domestic Wastewater
STEP 3
|  | A | B | C | D | E | F | G | H
Income group | Type of treatment or discharge pathway | Fraction of population income group | Degree of utilization | Emission Factor | Organically degradable material in wastewater | Sludge removed | Methane recovered and flared | Net methane emissions | Net methane emissions
|  | (U i) | (T i j) | (EF j) | (TOW) | (S) | (R) | (CH4) | (CH4)
|  | (fraction) | (fraction) | (kg CH4/kg BOD) | (kg BOD/yr) | (kg BOD/yr) | (kg CH4/yr) | (kg CH4/yr) | (Gg CH4/yr)
|  |  |  | Sheet 2 of 3 | Sheet 1 of 3 |  |  | G = [(A x B x C) x ( D -E)] - F
Rural | Septic tank | 0.54 | 0 | 0.3 | 11298648 |  |  | 0 | 0
| Latrine | 0.54 | 0.47 | 0.06 | 11298648 |  |  | 172055.8117 | 0.17206
| Other | 0.54 | 0 | 0.06 | 11298648 |  |  | 0 | 0
| Sewer | 0.54 | 0.1 | 0.3 | 11298648 |  |  | 183038.0976 | 0.18304
| None | 0.54 | 0.43 | 0 | 11298648 |  |  | 0 | 0
Urban high income | Septic tank | 0.12 | 0.18 | 0.3 | 11298648 |  |  | 73215.239 | 0.073215
| Latrine | 0.12 | 0.08 | 0.06 | 11298648 |  |  | 6508.0212 | 0.006508
| Other | 0.12 | 0 | 0.06 | 11298648 |  |  | 0 | 0
| Sewer | 0.12 | 0.74 | 0.06 | 11298648 |  |  | 60199.1965 | 0.060199
| None | 0.12 | 0 | 0 | 11298648 |  |  | 0 | 0
Urban low income | Septic tank | 0.34 | 0.14 | 0.3 | 11298648 |  |  | 161344.6934 | 0.16134
| Latrine | 0.34 | 0.1 | 0.06 | 11298648 |  |  | 23049.2419 | 0.023049
| Other | 0.34 | 0.03 | 0.06 | 11298648 |  |  | 6914.7726 | 0.0069148
| Sewer | 0.34 | 0.53 | 0.06 | 11298648 |  |  | 122160.9822 | 0.12216
| None | 0.34 | 0.2 | 0 | 11298648 |  |  | 0 | 0
Total 2026 |  | G: 808486.0563; H: 0.80849
Sector |  | A: Waste
Category |  | A: Domestic Wastewater Treatment and Discharge
Category Code |  | A: 4D1
Sheet |  | A: 3 of 3 Estimation of CH4 emissions from Domestic Wastewater
STEP 3
|  | A | B | C | D | E | F | G | H
Income group | Type of treatment or discharge pathway | Fraction of population income group | Degree of utilization | Emission Factor | Organically degradable material in wastewater | Sludge removed | Methane recovered and flared | Net methane emissions | Net methane emissions
|  | (U i) | (T i j) | (EF j) | (TOW) | (S) | (R) | (CH4) | (CH4)
|  | (fraction) | (fraction) | (kg CH4/kg BOD) | (kg BOD/yr) | (kg BOD/yr) | (kg CH4/yr) | (kg CH4/yr) | (Gg CH4/yr)
|  |  |  | Sheet 2 of 3 | Sheet 1 of 3 |  |  | G = [(A x B x C) x ( D -E)] - F
Rural | Septic tank | 0.54 | 0 | 0.3 | 11519093.4 |  |  | 0 | 0
| Latrine | 0.54 | 0.47 | 0.06 | 11519093.4 |  |  | 175412.7543 | 0.17541
| Other | 0.54 | 0 | 0.06 | 11519093.4 |  |  | 0 | 0
| Sewer | 0.54 | 0.1 | 0.3 | 11519093.4 |  |  | 186609.3131 | 0.18661
| None | 0.54 | 0.43 | 0 | 11519093.4 |  |  | 0 | 0
Urban high income | Septic tank | 0.12 | 0.18 | 0.3 | 11519093.4 |  |  | 74643.7252 | 0.074644
| Latrine | 0.12 | 0.08 | 0.06 | 11519093.4 |  |  | 6634.9978 | 0.006635
| Other | 0.12 | 0 | 0.06 | 11519093.4 |  |  | 0 | 0
| Sewer | 0.12 | 0.74 | 0.06 | 11519093.4 |  |  | 61373.7296 | 0.061374
| None | 0.12 | 0 | 0 | 11519093.4 |  |  | 0 | 0
Urban low income | Septic tank | 0.34 | 0.14 | 0.3 | 11519093.4 |  |  | 164492.6538 | 0.16449
| Latrine | 0.34 | 0.1 | 0.06 | 11519093.4 |  |  | 23498.9505 | 0.023499
| Other | 0.34 | 0.03 | 0.06 | 11519093.4 |  |  | 7049.6852 | 0.0070497
| Sewer | 0.34 | 0.53 | 0.06 | 11519093.4 |  |  | 124544.4378 | 0.12454
| None | 0.34 | 0.2 | 0 | 11519093.4 |  |  | 0 | 0
Total 2027 |  | G: 824260.2473; H: 0.82426
Sector |  | A: Waste
Category |  | A: Domestic Wastewater Treatment and Discharge
Category Code |  | A: 4D1
Sheet |  | A: 3 of 3 Estimation of CH4 emissions from Domestic Wastewater
STEP 3
|  | A | B | C | D | E | F | G | H
Income group | Type of treatment or discharge pathway | Fraction of population income group | Degree of utilization | Emission Factor | Organically degradable material in wastewater | Sludge removed | Methane recovered and flared | Net methane emissions | Net methane emissions
|  | (U i) | (T i j) | (EF j) | (TOW) | (S) | (R) | (CH4) | (CH4)
|  | (fraction) | (fraction) | (kg CH4/kg BOD) | (kg BOD/yr) | (kg BOD/yr) | (kg CH4/yr) | (kg CH4/yr) | (Gg CH4/yr)
|  |  |  | Sheet 2 of 3 | Sheet 1 of 3 |  |  | G = [(A x B x C) x ( D -E)] - F
Rural | Septic tank | 0.54 | 0 | 0.3 | 11739538.8 |  |  | 0 | 0
| Latrine | 0.54 | 0.47 | 0.06 | 11739538.8 |  |  | 178769.6968 | 0.17877
| Other | 0.54 | 0 | 0.06 | 11739538.8 |  |  | 0 | 0
| Sewer | 0.54 | 0.1 | 0.3 | 11739538.8 |  |  | 190180.5286 | 0.19018
| None | 0.54 | 0.43 | 0 | 11739538.8 |  |  | 0 | 0
Urban high income | Septic tank | 0.12 | 0.18 | 0.3 | 11739538.8 |  |  | 76072.2114 | 0.076072
| Latrine | 0.12 | 0.08 | 0.06 | 11739538.8 |  |  | 6761.9743 | 0.006762
| Other | 0.12 | 0 | 0.06 | 11739538.8 |  |  | 0 | 0
| Sewer | 0.12 | 0.74 | 0.06 | 11739538.8 |  |  | 62548.2627 | 0.062548
| None | 0.12 | 0 | 0 | 11739538.8 |  |  | 0 | 0
Urban low income | Septic tank | 0.34 | 0.14 | 0.3 | 11739538.8 |  |  | 167640.6141 | 0.16764
| Latrine | 0.34 | 0.1 | 0.06 | 11739538.8 |  |  | 23948.6592 | 0.023949
| Other | 0.34 | 0.03 | 0.06 | 11739538.8 |  |  | 7184.5977 | 0.0071846
| Sewer | 0.34 | 0.53 | 0.06 | 11739538.8 |  |  | 126927.8935 | 0.12693
| None | 0.34 | 0.2 | 0 | 11739538.8 |  |  | 0 | 0
Total 2028 |  | G: 840034.4384; H: 0.84003
Sector |  | A: Waste
Category |  | A: Domestic Wastewater Treatment and Discharge
Category Code |  | A: 4D1
Sheet |  | A: 3 of 3 Estimation of CH4 emissions from Domestic Wastewater
STEP 3
|  | A | B | C | D | E | F | G | H
Income group | Type of treatment or discharge pathway | Fraction of population income group | Degree of utilization | Emission Factor | Organically degradable material in wastewater | Sludge removed | Methane recovered and flared | Net methane emissions | Net methane emissions
|  | (U i) | (T i j) | (EF j) | (TOW) | (S) | (R) | (CH4) | (CH4)
|  | (fraction) | (fraction) | (kg CH4/kg BOD) | (kg BOD/yr) | (kg BOD/yr) | (kg CH4/yr) | (kg CH4/yr) | (Gg CH4/yr)
|  |  |  | Sheet 2 of 3 | Sheet 1 of 3 |  |  | G = [(A x B x C) x ( D -E)] - F
Rural | Septic tank | 0.54 | 0 | 0.3 | 11959984.2 |  |  | 0 | 0
| Latrine | 0.54 | 0.47 | 0.06 | 11959984.2 |  |  | 182126.6394 | 0.18213
| Other | 0.54 | 0 | 0.06 | 11959984.2 |  |  | 0 | 0
| Sewer | 0.54 | 0.1 | 0.3 | 11959984.2 |  |  | 193751.744 | 0.19375
| None | 0.54 | 0.43 | 0 | 11959984.2 |  |  | 0 | 0
Urban high income | Septic tank | 0.12 | 0.18 | 0.3 | 11959984.2 |  |  | 77500.6976 | 0.077501
| Latrine | 0.12 | 0.08 | 0.06 | 11959984.2 |  |  | 6888.9509 | 0.006889
| Other | 0.12 | 0 | 0.06 | 11959984.2 |  |  | 0 | 0
| Sewer | 0.12 | 0.74 | 0.06 | 11959984.2 |  |  | 63722.7958 | 0.063723
| None | 0.12 | 0 | 0 | 11959984.2 |  |  | 0 | 0
Urban low income | Septic tank | 0.34 | 0.14 | 0.3 | 11959984.2 |  |  | 170788.5744 | 0.17079
| Latrine | 0.34 | 0.1 | 0.06 | 11959984.2 |  |  | 24398.3678 | 0.024398
| Other | 0.34 | 0.03 | 0.06 | 11959984.2 |  |  | 7319.5103 | 0.0073195
| Sewer | 0.34 | 0.53 | 0.06 | 11959984.2 |  |  | 129311.3492 | 0.12931
| None | 0.34 | 0.2 | 0 | 11959984.2 |  |  | 0 | 0
Total 2029 |  | G: 855808.6294; H: 0.85581
Sector |  | A: Waste
Category |  | A: Domestic Wastewater Treatment and Discharge
Category Code |  | A: 4D1
Sheet |  | A: 3 of 3 Estimation of CH4 emissions from Domestic Wastewater
STEP 3
|  | A | B | C | D | E | F | G | H
Income group | Type of treatment or discharge pathway | Fraction of population income group | Degree of utilization | Emission Factor | Organically degradable material in wastewater | Sludge removed | Methane recovered and flared | Net methane emissions | Net methane emissions
|  | (U i) | (T i j) | (EF j) | (TOW) | (S) | (R) | (CH4) | (CH4)
|  | (fraction) | (fraction) | (kg CH4/kg BOD) | (kg BOD/yr) | (kg BOD/yr) | (kg CH4/yr) | (kg CH4/yr) | (Gg CH4/yr)
|  |  |  | Sheet 2 of 3 | Sheet 1 of 3 |  |  | G = [(A x B x C) x ( D -E)] - F
Rural | Septic tank | 0.54 | 0 | 0.3 | 12180429.6 |  |  | 0 | 0
| Latrine | 0.54 | 0.47 | 0.06 | 12180429.6 |  |  | 185483.5819 | 0.18548
| Other | 0.54 | 0 | 0.06 | 12180429.6 |  |  | 0 | 0
| Sewer | 0.54 | 0.1 | 0.3 | 12180429.6 |  |  | 197322.9595 | 0.19732
| None | 0.54 | 0.43 | 0 | 12180429.6 |  |  | 0 | 0
Urban high income | Septic tank | 0.12 | 0.18 | 0.3 | 12180429.6 |  |  | 78929.1838 | 0.078929
| Latrine | 0.12 | 0.08 | 0.06 | 12180429.6 |  |  | 7015.9274 | 0.0070159
| Other | 0.12 | 0 | 0.06 | 12180429.6 |  |  | 0 | 0
| Sewer | 0.12 | 0.74 | 0.06 | 12180429.6 |  |  | 64897.3289 | 0.064897
| None | 0.12 | 0 | 0 | 12180429.6 |  |  | 0 | 0
Urban low income | Septic tank | 0.34 | 0.14 | 0.3 | 12180429.6 |  |  | 173936.5347 | 0.17394
| Latrine | 0.34 | 0.1 | 0.06 | 12180429.6 |  |  | 24848.0764 | 0.024848
| Other | 0.34 | 0.03 | 0.06 | 12180429.6 |  |  | 7454.4229 | 0.0074544
| Sewer | 0.34 | 0.53 | 0.06 | 12180429.6 |  |  | 131694.8048 | 0.13169
| None | 0.34 | 0.2 | 0 | 12180429.6 |  |  | 0 | 0
Total 2030 |  | G: 871582.8205; H: 0.87158
contoh pengisian
Note on C12: T- Force 6100 AM2: Table 6.5 Volume 6 IPCC 2006
Note on D12: Hasil Studi Departemen Pekerjaan Umum di Lebak, Tangerang dan Bogor
Note on E12: Stagnant sewer
Note on G12: T- Force 6100 AM2: not available
Note on H12: T- Force 6100 AM2: not available
Note on E13: latrine (dry climate, 3-5 persons)
Note on E14: sea, river, lake discharge
Note on E15: Stagnant sewer
Note on B16: T- Force 6100 AM2: Sea, river, and lake discharge
Note on E16: Berdasarkan data PU kategori "None" adalah pembuangan limbah ke kebun
Note on E17: septic system
Note on E18: latrine (dry climate, 3-5 persons)
Note on E19: sea, river, lake discharge
Note on E20: sea, river, lake discharge
Note on B21: T- Force 6100 AM2: Sea, river, and lake discharge
Note on E21: Berdasarkan data PU kategori "None" adalah pembuangan limbah ke kebun
Note on E22: septic system
Note on E23: latrine (dry climate, 3-5 persons)
Note on E24: sea, river, lake discharge
Note on E25: sea, river, lake discharge
Note on B26: T- Force 6100 AM2: Sea, river, and lake discharge
Note on E26: Berdasarkan data PU kategori "None" adalah pembuangan limbah ke kebun
Note on C45: T- Force 6100 AM2: Table 6.5 Volume 6 IPCC 2006
Note on D45: Hasil Studi Departemen Pekerjaan Umum di Lebak, Tangerang dan Bogor
Note on E45: Stagnant sewer
Note on G45: T- Force 6100 AM2: not available
Note on H45: T- Force 6100 AM2: not available
Note on E46: latrine (dry climate, 3-5 persons)
Note on E47: sea, river, lake discharge
Note on E48: Stagnant sewer
Note on B49: T- Force 6100 AM2: Sea, river, and lake discharge
Note on E49: Berdasarkan data PU kategori "None" adalah pembuangan limbah ke kebun
Note on E50: septic system
Note on E51: latrine (dry climate, 3-5 persons)
Note on E52: sea, river, lake discharge
Note on E53: sea, river, lake discharge
Note on B54: T- Force 6100 AM2: Sea, river, and lake discharge
Note on E54: Berdasarkan data PU kategori "None" adalah pembuangan limbah ke kebun
Note on E55: septic system
Note on E56: latrine (dry climate, 3-5 persons)
Note on E57: sea, river, lake discharge
Note on E58: sea, river, lake discharge
Note on B59: T- Force 6100 AM2: Sea, river, and lake discharge
Note on E59: Berdasarkan data PU kategori "None" adalah pembuangan limbah ke kebun
Note on C73: T- Force 6100 AM2: Table 6.5 Volume 6 IPCC 2006
Note on D73: Hasil Studi Departemen Pekerjaan Umum di Lebak, Tangerang dan Bogor
Note on E73: Stagnant sewer
Note on G73: T- Force 6100 AM2: not available
Note on H73: T- Force 6100 AM2: not available
Note on E74: latrine (dry climate, 3-5 persons)
Note on E75: sea, river, lake discharge
Note on E76: Stagnant sewer
Note on B77: T- Force 6100 AM2: Sea, river, and lake discharge
Note on E77: Berdasarkan data PU kategori "None" adalah pembuangan limbah ke kebun
Note on E78: septic system
Note on E79: latrine (dry climate, 3-5 persons)
Note on E80: sea, river, lake discharge
Note on E81: sea, river, lake discharge
Note on B82: T- Force 6100 AM2: Sea, river, and lake discharge
Note on E82: Berdasarkan data PU kategori "None" adalah pembuangan limbah ke kebun
Note on E83: septic system
Note on E84: latrine (dry climate, 3-5 persons)
Note on E85: sea, river, lake discharge
Note on E86: sea, river, lake discharge
Note on B87: T- Force 6100 AM2: Sea, river, and lake discharge
Note on E87: Berdasarkan data PU kategori "None" adalah pembuangan limbah ke kebun
Note on C101: T- Force 6100 AM2: Table 6.5 Volume 6 IPCC 2006
Note on D101: Hasil Studi Departemen Pekerjaan Umum di Lebak, Tangerang dan Bogor
Note on E101: Stagnant sewer
Note on G101: T- Force 6100 AM2: not available
Note on H101: T- Force 6100 AM2: not available
Note on E102: latrine (dry climate, 3-5 persons)
Note on E103: sea, river, lake discharge
Note on E104: Stagnant sewer
Note on B105: T- Force 6100 AM2: Sea, river, and lake discharge
Note on E105: Berdasarkan data PU kategori "None" adalah pembuangan limbah ke kebun
Note on E106: septic system
Note on E107: latrine (dry climate, 3-5 persons)
Note on E108: sea, river, lake discharge
Note on E109: sea, river, lake discharge
Note on B110: T- Force 6100 AM2: Sea, river, and lake discharge
Note on E110: Berdasarkan data PU kategori "None" adalah pembuangan limbah ke kebun
Note on E111: septic system
Note on E112: latrine (dry climate, 3-5 persons)
Note on E113: sea, river, lake discharge
Note on E114: sea, river, lake discharge
Note on B115: T- Force 6100 AM2: Sea, river, and lake discharge
Note on E115: Berdasarkan data PU kategori "None" adalah pembuangan limbah ke kebun
Note on C129: T- Force 6100 AM2: Table 6.5 Volume 6 IPCC 2006
Note on D129: Hasil Studi Departemen Pekerjaan Umum di Lebak, Tangerang dan Bogor
Note on E129: Stagnant sewer
Note on G129: T- Force 6100 AM2: not available
Note on H129: T- Force 6100 AM2: not available
Note on E130: latrine (dry climate, 3-5 persons)
Note on E131: sea, river, lake discharge
Note on E132: Stagnant sewer
Note on B133: T- Force 6100 AM2: Sea, river, and lake discharge
Note on E133: Berdasarkan data PU kategori "None" adalah pembuangan limbah ke kebun
Note on E134: septic system
Note on E135: latrine (dry climate, 3-5 persons)
Note on E136: sea, river, lake discharge
Note on E137: sea, river, lake discharge
Note on B138: T- Force 6100 AM2: Sea, river, and lake discharge
Note on E138: Berdasarkan data PU kategori "None" adalah pembuangan limbah ke kebun
Note on E139: septic system
Note on E140: latrine (dry climate, 3-5 persons)
Note on E141: sea, river, lake discharge
Note on E142: sea, river, lake discharge
Note on B143: T- Force 6100 AM2: Sea, river, and lake discharge
Note on E143: Berdasarkan data PU kategori "None" adalah pembuangan limbah ke kebun
Note on C157: T- Force 6100 AM2: Table 6.5 Volume 6 IPCC 2006
Note on D157: Hasil Studi Departemen Pekerjaan Umum di Lebak, Tangerang dan Bogor
Note on E157: Stagnant sewer
Note on G157: T- Force 6100 AM2: not available
Note on H157: T- Force 6100 AM2: not available
Note on E158: latrine (dry climate, 3-5 persons)
Note on E159: sea, river, lake discharge
Note on E160: Stagnant sewer
Note on B161: T- Force 6100 AM2: Sea, river, and lake discharge
Note on E161: Berdasarkan data PU kategori "None" adalah pembuangan limbah ke kebun
Note on E162: septic system
Note on E163: latrine (dry climate, 3-5 persons)
Note on E164: sea, river, lake discharge
Note on E165: sea, river, lake discharge
Note on B166: T- Force 6100 AM2: Sea, river, and lake discharge
Note on E166: Berdasarkan data PU kategori "None" adalah pembuangan limbah ke kebun
Note on E167: septic system
Note on E168: latrine (dry climate, 3-5 persons)
Note on E169: sea, river, lake discharge
Note on E170: sea, river, lake discharge
Note on B171: T- Force 6100 AM2: Sea, river, and lake discharge
Note on E171: Berdasarkan data PU kategori "None" adalah pembuangan limbah ke kebun
Note on C185: T- Force 6100 AM2: Table 6.5 Volume 6 IPCC 2006
Note on D185: Hasil Studi Departemen Pekerjaan Umum di Lebak, Tangerang dan Bogor
Note on E185: Stagnant sewer
Note on G185: T- Force 6100 AM2: not available
Note on H185: T- Force 6100 AM2: not available
Note on E186: latrine (dry climate, 3-5 persons)
Note on E187: sea, river, lake discharge
Note on E188: Stagnant sewer
Note on B189: T- Force 6100 AM2: Sea, river, and lake discharge
Note on E189: Berdasarkan data PU kategori "None" adalah pembuangan limbah ke kebun
Note on E190: septic system
Note on E191: latrine (dry climate, 3-5 persons)
Note on E192: sea, river, lake discharge
Note on E193: sea, river, lake discharge
Note on B194: T- Force 6100 AM2: Sea, river, and lake discharge
Note on E194: Berdasarkan data PU kategori "None" adalah pembuangan limbah ke kebun
Note on E195: septic system
Note on E196: latrine (dry climate, 3-5 persons)
Note on E197: sea, river, lake discharge
Note on E198: sea, river, lake discharge
Note on B199: T- Force 6100 AM2: Sea, river, and lake discharge
Note on E199: Berdasarkan data PU kategori "None" adalah pembuangan limbah ke kebun
Note on C213: T- Force 6100 AM2: Table 6.5 Volume 6 IPCC 2006
Note on D213: Hasil Studi Departemen Pekerjaan Umum di Lebak, Tangerang dan Bogor
Note on E213: Stagnant sewer
Note on G213: T- Force 6100 AM2: not available
Note on H213: T- Force 6100 AM2: not available
Note on E214: latrine (dry climate, 3-5 persons)
Note on E215: sea, river, lake discharge
Note on E216: Stagnant sewer
Note on B217: T- Force 6100 AM2: Sea, river, and lake discharge
Note on E217: Berdasarkan data PU kategori "None" adalah pembuangan limbah ke kebun
Note on E218: septic system
Note on E219: latrine (dry climate, 3-5 persons)
Note on E220: sea, river, lake discharge
Note on E221: sea, river, lake discharge
Note on B222: T- Force 6100 AM2: Sea, river, and lake discharge
Note on E222: Berdasarkan data PU kategori "None" adalah pembuangan limbah ke kebun
Note on E223: septic system
Note on E224: latrine (dry climate, 3-5 persons)
Note on E225: sea, river, lake discharge
Note on E226: sea, river, lake discharge
Note on B227: T- Force 6100 AM2: Sea, river, and lake discharge
Note on E227: Berdasarkan data PU kategori "None" adalah pembuangan limbah ke kebun
Note on C241: T- Force 6100 AM2: Table 6.5 Volume 6 IPCC 2006
Note on D241: Hasil Studi Departemen Pekerjaan Umum di Lebak, Tangerang dan Bogor
Note on E241: Stagnant sewer
Note on G241: T- Force 6100 AM2: not available
Note on H241: T- Force 6100 AM2: not available
Note on E242: latrine (dry climate, 3-5 persons)
Note on E243: sea, river, lake discharge
Note on E244: Stagnant sewer
Note on B245: T- Force 6100 AM2: Sea, river, and lake discharge
Note on E245: Berdasarkan data PU kategori "None" adalah pembuangan limbah ke kebun
Note on E246: septic system
Note on E247: latrine (dry climate, 3-5 persons)
Note on E248: sea, river, lake discharge
Note on E249: sea, river, lake discharge
Note on B250: T- Force 6100 AM2: Sea, river, and lake discharge
Note on E250: Berdasarkan data PU kategori "None" adalah pembuangan limbah ke kebun
Note on E251: septic system
Note on E252: latrine (dry climate, 3-5 persons)
Note on E253: sea, river, lake discharge
Note on E254: sea, river, lake discharge
Note on B255: T- Force 6100 AM2: Sea, river, and lake discharge
Note on E255: Berdasarkan data PU kategori "None" adalah pembuangan limbah ke kebun
Note on C269: T- Force 6100 AM2: Table 6.5 Volume 6 IPCC 2006
Note on D269: Hasil Studi Departemen Pekerjaan Umum di Lebak, Tangerang dan Bogor
Note on E269: Stagnant sewer
Note on G269: T- Force 6100 AM2: not available
Note on H269: T- Force 6100 AM2: not available
Note on E270: latrine (dry climate, 3-5 persons)
Note on E271: sea, river, lake discharge
Note on E272: Stagnant sewer
Note on B273: T- Force 6100 AM2: Sea, river, and lake discharge
Note on E273: Berdasarkan data PU kategori "None" adalah pembuangan limbah ke kebun
Note on E274: septic system
Note on E275: latrine (dry climate, 3-5 persons)
Note on E276: sea, river, lake discharge
Note on E277: sea, river, lake discharge
Note on B278: T- Force 6100 AM2: Sea, river, and lake discharge
Note on E278: Berdasarkan data PU kategori "None" adalah pembuangan limbah ke kebun
Note on E279: septic system
Note on E280: latrine (dry climate, 3-5 persons)
Note on E281: sea, river, lake discharge
Note on E282: sea, river, lake discharge
Note on B283: T- Force 6100 AM2: Sea, river, and lake discharge
Note on E283: Berdasarkan data PU kategori "None" adalah pembuangan limbah ke kebun
Note on C297: T- Force 6100 AM2: Table 6.5 Volume 6 IPCC 2006
Note on D297: Hasil Studi Departemen Pekerjaan Umum di Lebak, Tangerang dan Bogor
Note on E297: Stagnant sewer
Note on G297: T- Force 6100 AM2: not available
Note on H297: T- Force 6100 AM2: not available
Note on E298: latrine (dry climate, 3-5 persons)
Note on E299: sea, river, lake discharge
Note on E300: Stagnant sewer
Note on B301: T- Force 6100 AM2: Sea, river, and lake discharge
Note on E301: Berdasarkan data PU kategori "None" adalah pembuangan limbah ke kebun
Note on E302: septic system
Note on E303: latrine (dry climate, 3-5 persons)
Note on E304: sea, river, lake discharge
Note on E305: sea, river, lake discharge
Note on B306: T- Force 6100 AM2: Sea, river, and lake discharge
Note on E306: Berdasarkan data PU kategori "None" adalah pembuangan limbah ke kebun
Note on E307: septic system
Note on E308: latrine (dry climate, 3-5 persons)
Note on E309: sea, river, lake discharge
Note on E310: sea, river, lake discharge
Note on B311: T- Force 6100 AM2: Sea, river, and lake discharge
Note on E311: Berdasarkan data PU kategori "None" adalah pembuangan limbah ke kebun
Note on C325: T- Force 6100 AM2: Table 6.5 Volume 6 IPCC 2006
Note on D325: Hasil Studi Departemen Pekerjaan Umum di Lebak, Tangerang dan Bogor
Note on E325: Stagnant sewer
Note on G325: T- Force 6100 AM2: not available
Note on H325: T- Force 6100 AM2: not available
Note on E326: latrine (dry climate, 3-5 persons)
Note on E327: sea, river, lake discharge
Note on E328: Stagnant sewer
Note on B329: T- Force 6100 AM2: Sea, river, and lake discharge
Note on E329: Berdasarkan data PU kategori "None" adalah pembuangan limbah ke kebun
Note on E330: septic system
Note on E331: latrine (dry climate, 3-5 persons)
Note on E332: sea, river, lake discharge
Note on E333: sea, river, lake discharge
Note on B334: T- Force 6100 AM2: Sea, river, and lake discharge
Note on E334: Berdasarkan data PU kategori "None" adalah pembuangan limbah ke kebun
Note on E335: septic system
Note on E336: latrine (dry climate, 3-5 persons)
Note on E337: sea, river, lake discharge
Note on E338: sea, river, lake discharge
Note on B339: T- Force 6100 AM2: Sea, river, and lake discharge
Note on E339: Berdasarkan data PU kategori "None" adalah pembuangan limbah ke kebun
Note on C353: T- Force 6100 AM2: Table 6.5 Volume 6 IPCC 2006
Note on D353: Hasil Studi Departemen Pekerjaan Umum di Lebak, Tangerang dan Bogor
Note on E353: Stagnant sewer
Note on G353: T- Force 6100 AM2: not available
Note on H353: T- Force 6100 AM2: not available
Note on E354: latrine (dry climate, 3-5 persons)
Note on E355: sea, river, lake discharge
Note on E356: Stagnant sewer
Note on B357: T- Force 6100 AM2: Sea, river, and lake discharge
Note on E357: Berdasarkan data PU kategori "None" adalah pembuangan limbah ke kebun
Note on E358: septic system
Note on E359: latrine (dry climate, 3-5 persons)
Note on E360: sea, river, lake discharge
Note on E361: sea, river, lake discharge
Note on B362: T- Force 6100 AM2: Sea, river, and lake discharge
Note on E362: Berdasarkan data PU kategori "None" adalah pembuangan limbah ke kebun
Note on E363: septic system
Note on E364: latrine (dry climate, 3-5 persons)
Note on E365: sea, river, lake discharge
Note on E366: sea, river, lake discharge
Note on B367: T- Force 6100 AM2: Sea, river, and lake discharge
Note on E367: Berdasarkan data PU kategori "None" adalah pembuangan limbah ke kebun
Note on C381: T- Force 6100 AM2: Table 6.5 Volume 6 IPCC 2006
Note on D381: Hasil Studi Departemen Pekerjaan Umum di Lebak, Tangerang dan Bogor
Note on E381: Stagnant sewer
Note on G381: T- Force 6100 AM2: not available
Note on H381: T- Force 6100 AM2: not available
Note on E382: latrine (dry climate, 3-5 persons)
Note on E383: sea, river, lake discharge
Note on E384: Stagnant sewer
Note on B385: T- Force 6100 AM2: Sea, river, and lake discharge
Note on E385: Berdasarkan data PU kategori "None" adalah pembuangan limbah ke kebun
Note on E386: septic system
Note on E387: latrine (dry climate, 3-5 persons)
Note on E388: sea, river, lake discharge
Note on E389: sea, river, lake discharge
Note on B390: T- Force 6100 AM2: Sea, river, and lake discharge
Note on E390: Berdasarkan data PU kategori "None" adalah pembuangan limbah ke kebun
Note on E391: septic system
Note on E392: latrine (dry climate, 3-5 persons)
Note on E393: sea, river, lake discharge
Note on E394: sea, river, lake discharge
Note on B395: T- Force 6100 AM2: Sea, river, and lake discharge
Note on E395: Berdasarkan data PU kategori "None" adalah pembuangan limbah ke kebun
Note on C409: T- Force 6100 AM2: Table 6.5 Volume 6 IPCC 2006
Note on D409: Hasil Studi Departemen Pekerjaan Umum di Lebak, Tangerang dan Bogor
Note on E409: Stagnant sewer
Note on G409: T- Force 6100 AM2: not available
Note on H409: T- Force 6100 AM2: not available
Note on E410: latrine (dry climate, 3-5 persons)
Note on E411: sea, river, lake discharge
Note on E412: Stagnant sewer
Note on B413: T- Force 6100 AM2: Sea, river, and lake discharge
Note on E413: Berdasarkan data PU kategori "None" adalah pembuangan limbah ke kebun
Note on E414: septic system
Note on E415: latrine (dry climate, 3-5 persons)
Note on E416: sea, river, lake discharge
Note on E417: sea, river, lake discharge
Note on B418: T- Force 6100 AM2: Sea, river, and lake discharge
Note on E418: Berdasarkan data PU kategori "None" adalah pembuangan limbah ke kebun
Note on E419: septic system
Note on E420: latrine (dry climate, 3-5 persons)
Note on E421: sea, river, lake discharge
Note on E422: sea, river, lake discharge
Note on B423: T- Force 6100 AM2: Sea, river, and lake discharge
Note on E423: Berdasarkan data PU kategori "None" adalah pembuangan limbah ke kebun
Note on C437: T- Force 6100 AM2: Table 6.5 Volume 6 IPCC 2006
Note on D437: Hasil Studi Departemen Pekerjaan Umum di Lebak, Tangerang dan Bogor
Note on E437: Stagnant sewer
Note on G437: T- Force 6100 AM2: not available
Note on H437: T- Force 6100 AM2: not available
Note on E438: latrine (dry climate, 3-5 persons)
Note on E439: sea, river, lake discharge
Note on E440: Stagnant sewer
Note on B441: T- Force 6100 AM2: Sea, river, and lake discharge
Note on E441: Berdasarkan data PU kategori "None" adalah pembuangan limbah ke kebun
Note on E442: septic system
Note on E443: latrine (dry climate, 3-5 persons)
Note on E444: sea, river, lake discharge
Note on E445: sea, river, lake discharge
Note on B446: T- Force 6100 AM2: Sea, river, and lake discharge
Note on E446: Berdasarkan data PU kategori "None" adalah pembuangan limbah ke kebun
Note on E447: septic system
Note on E448: latrine (dry climate, 3-5 persons)
Note on E449: sea, river, lake discharge
Note on E450: sea, river, lake discharge
Note on B451: T- Force 6100 AM2: Sea, river, and lake discharge
Note on E451: Berdasarkan data PU kategori "None" adalah pembuangan limbah ke kebun
Note on C465: T- Force 6100 AM2: Table 6.5 Volume 6 IPCC 2006
Note on D465: Hasil Studi Departemen Pekerjaan Umum di Lebak, Tangerang dan Bogor
Note on E465: Stagnant sewer
Note on G465: T- Force 6100 AM2: not available
Note on H465: T- Force 6100 AM2: not available
Note on E466: latrine (dry climate, 3-5 persons)
Note on E467: sea, river, lake discharge
Note on E468: Stagnant sewer
Note on B469: T- Force 6100 AM2: Sea, river, and lake discharge
Note on E469: Berdasarkan data PU kategori "None" adalah pembuangan limbah ke kebun
Note on E470: septic system
Note on E471: latrine (dry climate, 3-5 persons)
Note on E472: sea, river, lake discharge
Note on E473: sea, river, lake discharge
Note on B474: T- Force 6100 AM2: Sea, river, and lake discharge
Note on E474: Berdasarkan data PU kategori "None" adalah pembuangan limbah ke kebun
Note on E475: septic system
Note on E476: latrine (dry climate, 3-5 persons)
Note on E477: sea, river, lake discharge
Note on E478: sea, river, lake discharge
Note on B479: T- Force 6100 AM2: Sea, river, and lake discharge
Note on E479: Berdasarkan data PU kategori "None" adalah pembuangan limbah ke kebun
Note on C493: T- Force 6100 AM2: Table 6.5 Volume 6 IPCC 2006
Note on D493: Hasil Studi Departemen Pekerjaan Umum di Lebak, Tangerang dan Bogor
Note on E493: Stagnant sewer
Note on G493: T- Force 6100 AM2: not available
Note on H493: T- Force 6100 AM2: not available
Note on E494: latrine (dry climate, 3-5 persons)
Note on E495: sea, river, lake discharge
Note on E496: Stagnant sewer
Note on B497: T- Force 6100 AM2: Sea, river, and lake discharge
Note on E497: Berdasarkan data PU kategori "None" adalah pembuangan limbah ke kebun
Note on E498: septic system
Note on E499: latrine (dry climate, 3-5 persons)
Note on E500: sea, river, lake discharge
Note on E501: sea, river, lake discharge
Note on B502: T- Force 6100 AM2: Sea, river, and lake discharge
Note on E502: Berdasarkan data PU kategori "None" adalah pembuangan limbah ke kebun
Note on E503: septic system
Note on E504: latrine (dry climate, 3-5 persons)
Note on E505: sea, river, lake discharge
Note on E506: sea, river, lake discharge
Note on B507: T- Force 6100 AM2: Sea, river, and lake discharge
Note on E507: Berdasarkan data PU kategori "None" adalah pembuangan limbah ke kebun
Note on C521: T- Force 6100 AM2: Table 6.5 Volume 6 IPCC 2006
Note on D521: Hasil Studi Departemen Pekerjaan Umum di Lebak, Tangerang dan Bogor
Note on E521: Stagnant sewer
Note on G521: T- Force 6100 AM2: not available
Note on H521: T- Force 6100 AM2: not available
Note on E522: latrine (dry climate, 3-5 persons)
Note on E523: sea, river, lake discharge
Note on E524: Stagnant sewer
Note on B525: T- Force 6100 AM2: Sea, river, and lake discharge
Note on E525: Berdasarkan data PU kategori "None" adalah pembuangan limbah ke kebun
Note on E526: septic system
Note on E527: latrine (dry climate, 3-5 persons)
Note on E528: sea, river, lake discharge
Note on E529: sea, river, lake discharge
Note on B530: T- Force 6100 AM2: Sea, river, and lake discharge
Note on E530: Berdasarkan data PU kategori "None" adalah pembuangan limbah ke kebun
Note on E531: septic system
Note on E532: latrine (dry climate, 3-5 persons)
Note on E533: sea, river, lake discharge
Note on E534: sea, river, lake discharge
Note on B535: T- Force 6100 AM2: Sea, river, and lake discharge
Note on E535: Berdasarkan data PU kategori "None" adalah pembuangan limbah ke kebun
Note on C549: T- Force 6100 AM2: Table 6.5 Volume 6 IPCC 2006
Note on D549: Hasil Studi Departemen Pekerjaan Umum di Lebak, Tangerang dan Bogor
Note on E549: Stagnant sewer
Note on G549: T- Force 6100 AM2: not available
Note on H549: T- Force 6100 AM2: not available
Note on E550: latrine (dry climate, 3-5 persons)
Note on E551: sea, river, lake discharge
Note on E552: Stagnant sewer
Note on B553: T- Force 6100 AM2: Sea, river, and lake discharge
Note on E553: Berdasarkan data PU kategori "None" adalah pembuangan limbah ke kebun
Note on E554: septic system
Note on E555: latrine (dry climate, 3-5 persons)
Note on E556: sea, river, lake discharge
Note on E557: sea, river, lake discharge
Note on B558: T- Force 6100 AM2: Sea, river, and lake discharge
Note on E558: Berdasarkan data PU kategori "None" adalah pembuangan limbah ke kebun
Note on E559: septic system
Note on E560: latrine (dry climate, 3-5 persons)
Note on E561: sea, river, lake discharge
Note on E562: sea, river, lake discharge
Note on B563: T- Force 6100 AM2: Sea, river, and lake discharge
Note on E563: Berdasarkan data PU kategori "None" adalah pembuangan limbah ke kebun

## 4D1_N_effluent
Sector | Waste
Category | Domestic Wastewater Treatment and Discharge
Category Code | 4D1
Sheet | 1 of 2 Estimation of nitrogen in effluent
| A | B | C | D | E | F | H
| Population | Per capita protein consumption | Fraction of nitrogen in protein | Fraction of non-consumption protein | Fraction of industrial and commercial co-discharged protein | Nitrogen removed with sludge (default is zero) | Total nitrogen in effluent
| (P) | (Protein) | (FNPR) | (FNON-CON) | (FIND-COM) | (NSLUDGE) | (NEFFLUENT)
units | (people) | (kg/person/ year) | (kg N/kg protein) | (-) | (-) | (kg) | kg N/year)
H = (A x B x C x D x E) – F
2011 | 560184 | 20.54 | 0.16 | 1.1 | 1.25 | 0 | 2531359.4592
2012 | 571272 | 19.8 | 0.16 | 1.1 | 1.25 | 0 | 2488460.832
2013 | 582322 | 19.52 | 0.16 | 1.1 | 1.25 | 0 | 2500723.5968
2014 | 593096 | 19.9533 | 0.16 | 1.1 | 1.25 | 0 | 2603533.2811
2015 | 603574 | 19.9533 | 0.16 | 1.1 | 1.25 | 0 | 2649528.9069
2016 | 613968 | 19.9533 | 0.16 | 1.1 | 1.25 | 0 | 2695155.7952
2017 | 637989 | 19.9533 | 0.16 | 1.1 | 1.25 | 0 | 2800601.5796
2018 | 653088 | 19.9533 | 0.16 | 1.1 | 1.25 | 0 | 2866882.1632
2019 | 668187 | 19.9533 | 0.16 | 1.1 | 1.25 | 0 | 2933162.7468
2020 | 683286 | 19.9533 | 0.16 | 1.1 | 1.25 | 0 | 2999443.3304
2021 | 698385 | 19.9533 | 0.16 | 1.1 | 1.25 | 0 | 3065723.914
2022 | 713484 | 19.9533 | 0.16 | 1.1 | 1.25 | 0 | 3132004.4976
2023 | 728583 | 19.9533 | 0.16 | 1.1 | 1.25 | 0 | 3198285.0812
2024 | 743682 | 19.9533 | 0.16 | 1.1 | 1.25 | 0 | 3264565.6648
2025 | 758781 | 19.9533 | 0.16 | 1.1 | 1.25 | 0 | 3330846.2484
2026 | 773880 | 19.9533 | 0.16 | 1.1 | 1.25 | 0 | 3397126.832
2027 | 788979 | 19.9533 | 0.16 | 1.1 | 1.25 | 0 | 3463407.4156
2028 | 804078 | 19.9533 | 0.16 | 1.1 | 1.25 | 0 | 3529687.9992
2029 | 819177 | 19.9533 | 0.16 | 1.1 | 1.25 | 0 | 3595968.5828
2030 | 834276 | 19.9533 | 0.16 | 1.1 | 1.25 | 0 | 3662249.1664
2031 | 0 |  | 0.16 | 1.1 | 1.25 | 0 | 0
Note on C12: malahayati: Isi dengan data dari BPS
Note on D12: T- Force 6100 AM2: From Equation 6.8 Volume 5 IPCC 2006
Note on E12: T- Force 6100 AM2: From equation 6.8 Deafult value for developing country
Note on F12: T- Force 6100 AM2: From Section 6.3.1.3 Volume 6 IPCC 2006
Note on G12: T- Force 6100 AM2: Default = 0 From Equation 6.8 Volume 6 IPCC 2006
Note on C15: Iwied: Rata-rata Konsumsi Protein di Kaltim pada periode 2011-2013

## 4D1_Indirect_N2O
Sector | Waste
Category | Domestic Wastewater Treatment and Discharge
Category Code | 4D1
Sheet | 2 of 2 Estimation of emission factor and emissions of indirect N2O from Wastewater
| A | B | C | D | E | F
| Nitrogen in effluent (NEFFLUENT) | Emission factor | Conversion factor of kg N2O-N into kg N2O | Emissions from Wastewater plants (default = zero) | Total N2O emissions | Total N2O emissions
| (kg N/year) | (kg N2O-N/kg N) | 44/28 | (kg N2O-N/year) | (kg N2O-N/year) | (Gg N2O-N/year)
E= A x B x C – D
2011 | 2531359.4592 | 0.005 | 1.5714 | 0 | 19889.2529 | 0.019889
2012 | 2488460.832 | 0.005 | 1.5714 | 0 | 19552.1923 | 0.019552
2013 | 2500723.5968 | 0.005 | 1.5714 | 0 | 19648.5425 | 0.019649
2014 | 2603533.2811 | 0.005 | 1.5714 | 0 | 20456.3329 | 0.020456
2015 | 2649528.9069 | 0.005 | 1.5714 | 0 | 20817.7271 | 0.020818
2016 | 2695155.7952 | 0.005 | 1.5714 | 0 | 21176.2241 | 0.021176
2017 | 2800601.5796 | 0.005 | 1.5714 | 0 | 22004.7267 | 0.022005
2018 | 2866882.1632 | 0.005 | 1.5714 | 0 | 22525.5027 | 0.022526
2019 | 2933162.7468 | 0.005 | 1.5714 | 0 | 23046.2787 | 0.023046
2020 | 2999443.3304 | 0.005 | 1.5714 | 0 | 23567.0547 | 0.023567
2021 | 3065723.914 | 0.005 | 1.5714 | 0 | 24087.8308 | 0.024088
2022 | 3132004.4976 | 0.005 | 1.5714 | 0 | 24608.6068 | 0.024609
2023 | 3198285.0812 | 0.005 | 1.5714 | 0 | 25129.3828 | 0.025129
2024 | 3264565.6648 | 0.005 | 1.5714 | 0 | 25650.1588 | 0.02565
2025 | 3330846.2484 | 0.005 | 1.5714 | 0 | 26170.9348 | 0.026171
2026 | 3397126.832 | 0.005 | 1.5714 | 0 | 26691.7108 | 0.026692
2027 | 3463407.4156 | 0.005 | 1.5714 | 0 | 27212.4868 | 0.027212
2028 | 3529687.9992 | 0.005 | 1.5714 | 0 | 27733.2629 | 0.027733
2029 | 3595968.5828 | 0.005 | 1.5714 | 0 | 28254.0389 | 0.028254
2030 | 3662249.1664 | 0.005 | 1.5714 | 0 | 28774.8149 | 0.028775
2031 | 0 | 0.005 | 1.5714 | 0 | 0 | 0
Note on C11: T- Force 6100 AM2: Table 6.11, Chapter 6 Volume 5 IPCC 2006