## Instructions
2006 IPCC Guidelines for National Greenhouse Gas Inventories
This spreadsheet implements the Tier 1 method for estimating emissions of methane from solid waste disposal sites. For details of the method see the 2006 IPCC Guidelines for National Greenhouse Gas Inventories Volume 5 Chapter 3
©IPCC 2006

## Parameters
Parameters | City | Kutai Barat
| Province | Kalimantan Timur
| Country | Indonesia
Region
Please enter parameters in the yellow cells. If no national data are available, copy the IPCC default value.
Help on parameter selection can be found in the 2006 IPCC guidelines
| IPCC default value |  | Country-specific parameters |  | IPCC default value |  | Country-specific parameters
|  |  | Value | Reference and remarks |  |  | Value | Reference and remarks | Notes
Starting year |  | 1950 | 2000 |  |  | 1950 | 2000
| dry basis |  | dry basis |  | wet basis |  | wet basis |  |  | Specified Inputs: expanded for spreadsheet calculations
DOC (Degradable organic carbon)
(weight fraction) | Range | Default |  |  | Range | Default |  |  |  | Selected DOC inputs (dry basis) |  | Selected DOC inputs (wet basis)
Food waste | 0.20-0.50 | 0.38 | 0.38 |  | 0.08-0.20 | 0.15 | 0.15 |  | May include garden waste provided that a suitable value of DOC is used | Food waste | 0.38 | Food waste | 0.15
Paper/cardboard | 0.40-0.50 | 0.44 | 0.44 |  | 0.36-0.45 | 0.4 | 0.4 |  | Garden (yard) and park waste and other moderately fast degrading waste | Paper | 0.44 | Paper | 0.4
Garden and Park waste | 0.45-0.55 | 0.49 | 0.49 |  | 0.18-0.22 | 0.2 | 0.2 |  |  | Garden | 0.49 | Garden | 0.2
Textiles | 0.25-0.50 | 0.3 | 0.3 |  | 0.20-0.40 | 0.24 | 0.24 |  |  | Textiles | 0.3 | Textiles | 0.24
Rubber and Leather | 0.47 | 0.47 | 0.47 |  | 0.39 | 0.39 | 0.39 |  | Natural textiles such as wool and cotton. The default DOC value assumes 40% of textiles are synthetic materials that do not contain DOC | Rubber and Leather | 0.47 | Rubber and Leather | 0.39
Wood | 0.46-0.54 | 0.5 | 0.5 |  | 0.39-0.46 | 0.43 | 0.43 |  |  | Wood | 0.5 | Wood | 0.43
Nappies | 0.44-0.80 | 0.6 | 0.6 |  | 0.18-0.32 | 0.24 | 0.24 |  |  | Nappies | 0.6 | Nappies | 0.24
Plastics | 0 | 0 | 0 |  | 0 | 0 | 0 |  |  | Plastics | 0 | Plastics | 0
Metal | 0 | 0 | 0 |  | 0 | 0 | 0 |  |  | Metal | 0 | Metal | 0
Glass | 0 | 0 | 0 |  | 0 | 0 | 0 |  |  | Glass | 0 | Glass | 0
Other | 0 | 0 | 0 |  | 0 | 0 | 0 |  |  | Other | 0 | Other | 0
[10 empty] | Bulk MSW | 0 | Bulk MSW | 0
Sewage sludge | N.A | 0 | 0 |  | 0.04-0.05 | 0.05 | 0.05 |  |  | Sewage sludge | 0 | Sewage sludge | 0.05
Industrial waste | N.A | 0 | 0 |  | 0-0.54 | 0.15 | 0.15 |  | The composition of industrial waste will vary significantly by country. This DOC value should match the amounts entered (see Guidelines). | Industrial waste | 0 | Industrial waste | 0.15
DOCf (fraction of DOC dissimilated) |  | 0.5 | 0.5
Methane generation rate constant (k)
(years-1) | Range | Default | [7 empty] | Selected half-life inputs
Food waste | 0.17–0.7 | 0.4 | 0.4 | [5 empty] | May include garden waste provided that a suitable value of DOC is used | Food waste | 0.4
Paper/cardboard | 0.06–0.085 | 0.07 | 0.07 | [5 empty] | Garden (yard) and park waste and other moderately fast degrading waste | Paper | 0.07
Garden and Park waste | 0.15–0.2 | 0.17 | 0.17 | [6 empty] | Garden | 0.17
Textiles | 0.06–0.085 | 0.07 | 0.07 | [6 empty] | Textiles | 0.07
Rubber and Leather | 0.03–0.05 | 0.035 | 0.035 | [5 empty] | Natural textiles such as wool and cotton. Synthetic textiles are assumed not to contain DOC | Rubber and Leather | 0.035
Wood | 0.03–0.05 | 0.035 | 0.035 | [6 empty] | Wood | 0.035
Nappies | 0.15–0.2 | 0.17 | 0.17 | [6 empty] | Nappies | 0.17
Plastics | 0 | 0 | 0 | [6 empty] | Plastics | 0
Metal | 0 | 0 | 0 | [6 empty] | Metal | 0
Glass | 0 | 0 | 0 | [6 empty] | Glass | 0
Other | 0 | 0 | 0 | [6 empty] | Other | 0
[10 empty] | Bulk MSW | 0
Sewage sludge | 0.17–0.7 | 0.4 | 0.4 | [6 empty] | Sewage sludge | 0.4
Industrial waste | 0.15–0.2 | 0.17 | 0.17 | [5 empty] | The composition of industrial waste will vary significantly by country. This DOC value should match the amounts entered (see Guidelines). | Industrial waste | 0.17
Delay time (months) |  | 6 | 6
Fraction of methane (F) in developed gas |  | 0.5 | 0.5
Conversion factor, C to CH4 |  | 1.3333 | 1.3333
Oxidation factor (OX) |  | 0 | 0
Parameters for carbon storage
% paper in industrial waste |  | 0% | 0%
% wood in industrial waste |  | 0% | 0%
For Harwested Wood Products calculations for Bulk waste option only: |  | dry basis |  |  |  | wet basis
[10 empty] | DOC for garden waste |  | DOC for garden waste
[10 empty] | DOC for paper/cardboard |  | DOC for paper/cardboard
[10 empty] | DOC for wood and straw |  | DOC for wood and straw
referensi DOC
Sector |  | Waste
Category |  | Solid Waste Disposal
Category Code |  | 4A
Sheet |  | 1 of 2 Estimation of DOC Factor
| A | B | C
Type of Waste | W i | DOC i | DOC
(Gg C/Gg waste)
C = A x B
Bandung, Study of ITB
Food waste | 0.6356 | 0.15 | 0.09534
Paper/cardboard | 0.1042 | 0.4 | 0.04168
Wood | 0 | 0.43 | 0
Textiles | 0 | 0.24 | 0
Rubber/Leather | 0 | 0.39 | 0
Plastic | 0.0145 | 0 | 0
Metal | 0.0976 | 0 | 0
Glass | 0.017 | 0 | 0
Other | 0.1311 | 0 | 0
TOTAL |  |  | 0.13702
Jakarta
Food waste | 0.7937 | 0.15 | 0.11906
Paper/cardboard | 0.0857 | 0.4 | 0.03428
Wood | 0.0075 | 0.43 | 0.003225
Textiles | 0.0079 | 0.24 | 0.001896
Rubber/Leather | 0.0035 | 0.39 | 0.001365
Plastic | 0.0651 | 0 | 0
Metal | 0.0145 | 0 | 0
Glass | 0.0154 | 0 | 0
Other | 0.0067 | 0 | 0
TOTAL |  |  | 0.15982
Study of JICA (Jakarta, Surabaya, Medan, Makassar)
Food waste | 0.6639 | 0.15 | 0.099585
Paper/cardboard | 0.1285 | 0.4 | 0.0514
Wood | 0 | 0.43 | 0
Textiles | 0.0081 | 0.24 | 0.001944
Rubber/Leather | 0 | 0.39 | 0
Plastic | 0.1071 | 0 | 0
Metal | 0.0177 | 0 | 0
Glass | 0.0133 | 0 | 0
Other | 0.0621 | 0 | 0
TOTAL |  |  | 0.15293
Note on N28: The composition of industrial waste will vary significantly by country. This DOC value should match the amounts entered (see guidelines).
Note on Q28: The composition of industrial waste will vary significantly by country. This DOC value should match the amounts entered (see guidelines).
Note on N47: The composition of industrial waste will vary significantly by country. This DOC value should match the amounts entered (see guidelines).
Note on B49: This is the average time before anaerobic decay begins - usually assumed to be a few months
Note on D86: T- Force 6100 AM2: From Table 2.4, DOC content of wet waste Volume 5 IPCC 2006
Note on D97: T- Force 6100 AM2: From Table 2.4, DOC content of wet waste Volume 5 IPCC 2006
Note on D108: T- Force 6100 AM2: From Table 2.4, DOC content of wet waste Volume 5 IPCC 2006

## MCF
| Methane Correction Factor (MCF) | [12 empty] | Calculated values for MCF
This worksheet calculates a weighted average MCF from the estimated distribution of site types
Enter either IPCC default values or national values into the yellow MCF cells in row 13
Then enter the approximate distribution of waste disposals (by mass) between site types in the columns below.
Totals on each row must add up to 100% (see "distribution check" values)
| MSW | [5 empty] | Industrial | [7 empty] | MSW | Industrial
| Un-managed, shallow | Un-managed, deep | Managed | Managed, semi-aerobic | Uncate-gorised | Distri-bution Check | Un-managed, shallow | Un-managed, deep | Managed | Managed, semi-aerobic | Uncate-gorised | Distri-bution Check | References / remarks |  | Weighted average MCF for MSW | Weighted average MCF for Industrial Waste
| MCF | MCF | MCF | MCF | MCF |  | MCF | MCF | MCF | MCF | MCF
IPCC default | 0.4 | 0.8 | 1 | 0.5 | 0.6 |  | 0.4 | 0.8 | 1 | 0.5 | 0.6
Country-specific value | 0.4 | 0.8 | 1 | 0.5 | 0.6 |  | 0.4 | 0.8 | 1 | 0.5 | 0.6
| Distribution of Waste by Waste Management Type | [5 empty] | Distribution of Waste by Waste Management Type
"Fixed" Country-specifc value | 0% | 0% | 100% | 0% | 0% | Total (100%) | 20% | 30% | 25% | 5% | 20% | Total (100%)
Year | % | % | % | % | % |  | % | % | % | % | % |  |  |  | wt. fraction | wt. fraction
2000 | 0% | 0% | 100% | 0% | 0% | 100% | 20% | 30% | 25% | 5% | 20% | 100% |  |  | 1 | 0.715
2001 | 0% | 0% | 100% | 0% | 0% | 100% | 20% | 30% | 25% | 5% | 20% | 100% |  |  | 1 | 0.715
2002 | 0% | 0% | 100% | 0% | 0% | 100% | 20% | 30% | 25% | 5% | 20% | 100% |  |  | 1 | 0.715
2003 | 0% | 0% | 100% | 0% | 0% | 100% | 20% | 30% | 25% | 5% | 20% | 100% |  |  | 1 | 0.715
2004 | 0% | 0% | 100% | 0% | 0% | 100% | 20% | 30% | 25% | 5% | 20% | 100% |  |  | 1 | 0.715
2005 | 0% | 0% | 100% | 0% | 0% | 100% | 20% | 30% | 25% | 5% | 20% | 100% |  |  | 1 | 0.715
2006 | 0% | 0% | 100% | 0% | 0% | 100% | 20% | 30% | 25% | 5% | 20% | 100% |  |  | 1 | 0.715
2007 | 0% | 0% | 100% | 0% | 0% | 100% | 20% | 30% | 25% | 5% | 20% | 100% |  |  | 1 | 0.715
2008 | 0% | 0% | 100% | 0% | 0% | 100% | 20% | 30% | 25% | 5% | 20% | 100% |  |  | 1 | 0.715
2009 | 0% | 0% | 100% | 0% | 0% | 100% | 20% | 30% | 25% | 5% | 20% | 100% |  |  | 1 | 0.715
2010 | 0% | 0% | 100% | 0% | 0% | 100% | 20% | 30% | 25% | 5% | 20% | 100% |  |  | 1 | 0.715
2011 | 0% | 0% | 100% | 0% | 0% | 100% | 20% | 30% | 25% | 5% | 20% | 100% |  |  | 1 | 0.715
2012 | 0% | 0% | 100% | 0% | 0% | 100% | 20% | 30% | 25% | 5% | 20% | 100% |  |  | 1 | 0.715
2013 | 0% | 0% | 100% | 0% | 0% | 100% | 20% | 30% | 25% | 5% | 20% | 100% |  |  | 1 | 0.715
2014 | 0% | 0% | 100% | 0% | 0% | 100% | 20% | 30% | 25% | 5% | 20% | 100% |  |  | 1 | 0.715
2015 | 0% | 0% | 100% | 0% | 0% | 100% | 20% | 30% | 25% | 5% | 20% | 100% |  |  | 1 | 0.715
2016 | 0% | 0% | 100% | 0% | 0% | 100% | 20% | 30% | 25% | 5% | 20% | 100% |  |  | 1 | 0.715
2017 | 0% | 0% | 100% | 0% | 0% | 100% | 20% | 30% | 25% | 5% | 20% | 100% |  |  | 1 | 0.715
2018 | 0% | 0% | 100% | 0% | 0% | 100% | 20% | 30% | 25% | 5% | 20% | 100% |  |  | 1 | 0.715
2019 | 0% | 0% | 100% | 0% | 0% | 100% | 20% | 30% | 25% | 5% | 20% | 100% |  |  | 1 | 0.715
2020 | 0% | 0% | 100% | 0% | 0% | 100% | 20% | 30% | 25% | 5% | 20% | 100% |  |  | 1 | 0.715
2021 | 0% | 0% | 100% | 0% | 0% | 100% | 20% | 30% | 25% | 5% | 20% | 100% |  |  | 1 | 0.715
2022 | 0% | 0% | 100% | 0% | 0% | 100% | 20% | 30% | 25% | 5% | 20% | 100% |  |  | 1 | 0.715
2023 | 0% | 0% | 100% | 0% | 0% | 100% | 20% | 30% | 25% | 5% | 20% | 100% |  |  | 1 | 0.715
2024 | 0% | 0% | 100% | 0% | 0% | 100% | 20% | 30% | 25% | 5% | 20% | 100% |  |  | 1 | 0.715
2025 | 0% | 0% | 100% | 0% | 0% | 100% | 20% | 30% | 25% | 5% | 20% | 100% |  |  | 1 | 0.715
2026 | 0% | 0% | 100% | 0% | 0% | 100% | 20% | 30% | 25% | 5% | 20% | 100% |  |  | 1 | 0.715
2027 | 0% | 0% | 100% | 0% | 0% | 100% | 20% | 30% | 25% | 5% | 20% | 100% |  |  | 1 | 0.715
2028 | 0% | 0% | 100% | 0% | 0% | 100% | 20% | 30% | 25% | 5% | 20% | 100% |  |  | 1 | 0.715
2029 | 0% | 0% | 100% | 0% | 0% | 100% | 20% | 30% | 25% | 5% | 20% | 100% |  |  | 1 | 0.715
2030 | 0% | 0% | 100% | 0% | 0% | 100% | 20% | 30% | 25% | 5% | 20% | 100% |  |  | 1 | 0.715
2031 | 0% | 0% | 100% | 0% | 0% | 100% | 20% | 30% | 25% | 5% | 20% | 100% |  |  | 1 | 0.715
2032 | 0% | 0% | 100% | 0% | 0% | 100% | 20% | 30% | 25% | 5% | 20% | 100% |  |  | 1 | 0.715
2033 | 0% | 0% | 100% | 0% | 0% | 100% | 20% | 30% | 25% | 5% | 20% | 100% |  |  | 1 | 0.715
2034 | 0% | 0% | 100% | 0% | 0% | 100% | 20% | 30% | 25% | 5% | 20% | 100% |  |  | 1 | 0.715
2035 | 0% | 0% | 100% | 0% | 0% | 100% | 20% | 30% | 25% | 5% | 20% | 100% |  |  | 1 | 0.715
2036 | 0% | 0% | 100% | 0% | 0% | 100% | 20% | 30% | 25% | 5% | 20% | 100% |  |  | 1 | 0.715
2037 | 0% | 0% | 100% | 0% | 0% | 100% | 20% | 30% | 25% | 5% | 20% | 100% |  |  | 1 | 0.715
2038 | 0% | 0% | 100% | 0% | 0% | 100% | 20% | 30% | 25% | 5% | 20% | 100% |  |  | 1 | 0.715
2039 | 0% | 0% | 100% | 0% | 0% | 100% | 20% | 30% | 25% | 5% | 20% | 100% |  |  | 1 | 0.715
2040 | 0% | 0% | 100% | 0% | 0% | 100% | 20% | 30% | 25% | 5% | 20% | 100% |  |  | 1 | 0.715
2041 | 0% | 0% | 100% | 0% | 0% | 100% | 20% | 30% | 25% | 5% | 20% | 100% |  |  | 1 | 0.715
2042 | 0% | 0% | 100% | 0% | 0% | 100% | 20% | 30% | 25% | 5% | 20% | 100% |  |  | 1 | 0.715
2043 | 0% | 0% | 100% | 0% | 0% | 100% | 20% | 30% | 25% | 5% | 20% | 100% |  |  | 1 | 0.715
2044 | 0% | 0% | 100% | 0% | 0% | 100% | 20% | 30% | 25% | 5% | 20% | 100% |  |  | 1 | 0.715
2045 | 0% | 0% | 100% | 0% | 0% | 100% | 20% | 30% | 25% | 5% | 20% | 100% |  |  | 1 | 0.715
2046 | 0% | 0% | 100% | 0% | 0% | 100% | 20% | 30% | 25% | 5% | 20% | 100% |  |  | 1 | 0.715
2047 | 0% | 0% | 100% | 0% | 0% | 100% | 20% | 30% | 25% | 5% | 20% | 100% |  |  | 1 | 0.715
2048 | 0% | 0% | 100% | 0% | 0% | 100% | 20% | 30% | 25% | 5% | 20% | 100% |  |  | 1 | 0.715
2049 | 0% | 0% | 100% | 0% | 0% | 100% | 20% | 30% | 25% | 5% | 20% | 100% |  |  | 1 | 0.715
2050 | 0% | 0% | 100% | 0% | 0% | 100% | 20% | 30% | 25% | 5% | 20% | 100% |  |  | 1 | 0.715
2051 | 0% | 0% | 100% | 0% | 0% | 100% | 20% | 30% | 25% | 5% | 20% | 100% |  |  | 1 | 0.715
2052 | 0% | 0% | 100% | 0% | 0% | 100% | 20% | 30% | 25% | 5% | 20% | 100% |  |  | 1 | 0.715
2053 | 0% | 0% | 100% | 0% | 0% | 100% | 20% | 30% | 25% | 5% | 20% | 100% |  |  | 1 | 0.715
2054 | 0% | 0% | 100% | 0% | 0% | 100% | 20% | 30% | 25% | 5% | 20% | 100% |  |  | 1 | 0.715
2055 | 0% | 0% | 100% | 0% | 0% | 100% | 20% | 30% | 25% | 5% | 20% | 100% |  |  | 1 | 0.715
2056 | 0% | 0% | 100% | 0% | 0% | 100% | 20% | 30% | 25% | 5% | 20% | 100% |  |  | 1 | 0.715
2057 | 0% | 0% | 100% | 0% | 0% | 100% | 20% | 30% | 25% | 5% | 20% | 100% |  |  | 1 | 0.715
2058 | 0% | 0% | 100% | 0% | 0% | 100% | 20% | 30% | 25% | 5% | 20% | 100% |  |  | 1 | 0.715
2059 | 0% | 0% | 100% | 0% | 0% | 100% | 20% | 30% | 25% | 5% | 20% | 100% |  |  | 1 | 0.715
2060 | 0% | 0% | 100% | 0% | 0% | 100% | 20% | 30% | 25% | 5% | 20% | 100% |  |  | 1 | 0.715
2061 | 0% | 0% | 100% | 0% | 0% | 100% | 20% | 30% | 25% | 5% | 20% | 100% |  |  | 1 | 0.715
2062 | 0% | 0% | 100% | 0% | 0% | 100% | 20% | 30% | 25% | 5% | 20% | 100% |  |  | 1 | 0.715
2063 | 0% | 0% | 100% | 0% | 0% | 100% | 20% | 30% | 25% | 5% | 20% | 100% |  |  | 1 | 0.715
2064 | 0% | 0% | 100% | 0% | 0% | 100% | 20% | 30% | 25% | 5% | 20% | 100% |  |  | 1 | 0.715
2065 | 0% | 0% | 100% | 0% | 0% | 100% | 20% | 30% | 25% | 5% | 20% | 100% |  |  | 1 | 0.715
2066 | 0% | 0% | 100% | 0% | 0% | 100% | 20% | 30% | 25% | 5% | 20% | 100% |  |  | 1 | 0.715
2067 | 0% | 0% | 100% | 0% | 0% | 100% | 20% | 30% | 25% | 5% | 20% | 100% |  |  | 1 | 0.715
2068 | 0% | 0% | 100% | 0% | 0% | 100% | 20% | 30% | 25% | 5% | 20% | 100% |  |  | 1 | 0.715
2069 | 0% | 0% | 100% | 0% | 0% | 100% | 20% | 30% | 25% | 5% | 20% | 100% |  |  | 1 | 0.715
2070 | 0% | 0% | 100% | 0% | 0% | 100% | 20% | 30% | 25% | 5% | 20% | 100% |  |  | 1 | 0.715
2071 | 0% | 0% | 100% | 0% | 0% | 100% | 20% | 30% | 25% | 5% | 20% | 100% |  |  | 1 | 0.715
2072 | 0% | 0% | 100% | 0% | 0% | 100% | 20% | 30% | 25% | 5% | 20% | 100% |  |  | 1 | 0.715
2073 | 0% | 0% | 100% | 0% | 0% | 100% | 20% | 30% | 25% | 5% | 20% | 100% |  |  | 1 | 0.715
2074 | 0% | 0% | 100% | 0% | 0% | 100% | 20% | 30% | 25% | 5% | 20% | 100% |  |  | 1 | 0.715
2075 | 0% | 0% | 100% | 0% | 0% | 100% | 20% | 30% | 25% | 5% | 20% | 100% |  |  | 1 | 0.715
2076 | 0% | 0% | 100% | 0% | 0% | 100% | 20% | 30% | 25% | 5% | 20% | 100% |  |  | 1 | 0.715
2077 | 0% | 0% | 100% | 0% | 0% | 100% | 20% | 30% | 25% | 5% | 20% | 100% |  |  | 1 | 0.715
2078 | 0% | 0% | 100% | 0% | 0% | 100% | 20% | 30% | 25% | 5% | 20% | 100% |  |  | 1 | 0.715
2079 | 0% | 0% | 100% | 0% | 0% | 100% | 20% | 30% | 25% | 5% | 20% | 100% |  |  | 1 | 0.715
2080 | 0% | 0% | 100% | 0% | 0% | 100% | 20% | 30% | 25% | 5% | 20% | 100% |  |  | 1 | 0.715
Note on C16: % of waste to site type: Enter value for % by waste to site type here (as a start) to quickly fill-in a fixed % by site type for all years.
Note on D16: % of waste to site type: Enter value for % by waste to site type here (as a start) to quickly fill-in a fixed % by site type for all years.
Note on E16: % of waste to site type: Enter value for % by waste to site type here (as a start) to quickly fill-in a fixed % by site type for all years.
Note on G16: % of waste to site type: Enter value for % by waste to site type here (as a start) to quickly fill-in a fixed % by site type for all years.
Note on I16: % of waste to site type: Enter value for % by waste to site type here (as a start) to quickly fill-in a fixed % by site type for all years.
Note on J16: % of waste to site type: Enter value for % by waste to site type here (as a start) to quickly fill-in a fixed % by site type for all years.
Note on K16: % of waste to site type: Enter value for % by waste to site type here (as a start) to quickly fill-in a fixed % by site type for all years.
Note on M16: % of waste to site type: Enter value for % by waste to site type here (as a start) to quickly fill-in a fixed % by site type for all years.

## Activity
| MSW activity data | [13 empty] | Industrial waste activity data | [5 empty] | Food waste | 43.5%
[21 empty] | Paper/cardboard | 12.9%
| Help and default regional values are given in the 2006 IPCC Guidelines. | [13 empty] | Enter GDP, waste generation rate, % to SWDS and distribution of waste between site types into the yellow cells. | [5 empty] | Wood | 9.9%
[15 empty] | Help and default regional values are given in the 2006 IPCC Guidelines. | [5 empty] | Textiles | 2.7%
[21 empty] | Rubber/Leather | 0.9%
[21 empty] | Plastic | 7.2%
|  | 6.21% | 43.5% | 12.9% | 0% | 0% | 9.9% | 2.7% | 0.9% | 7.2% | 3.3% | 4% | 15.6% | 100% | [6 empty] | Metal | 3.3%
|  |  | Composition of waste going to solid waste disposal sites | [17 empty] | Glass | 4%
Year | Total MSW | % to SWDS | Food Waste | Paper/ cardboard | Nappies | Garden/park | Wood | Textiles | Rubber and Leather | All Other, inert waste |  |  |  | Total | [6 empty] | Other | 15.6%
[10 empty] | Plastics | Metal | Glass | Other |  | Year | GDP | Waste generation rate | Total industrial waste | % to SWDS | Total to SWDS
| Gg | % | % | % | % | % | % | % | % | % | % | % | % | (=100%) |  | $ millions | Gg/$m GDP/yr | Gg | % | Gg
2000 | 9.4689 | 100% | 43.5% | 12.9% | 0% | 0% | 9.9% | 2.7% | 0.9% | 7.2% | 3.3% | 4% | 15.6% | 100% | 2000 | 0 | 5 | 0 | 100% | 0
2001 | 9.6946 | 100% | 43.5% | 12.9% | 0% | 0% | 9.9% | 2.7% | 0.9% | 7.2% | 3.3% | 4% | 15.6% | 100% | 2001 | 0 | 5 | 0 | 100% | 0
2002 | 9.8844 | 100% | 43.5% | 12.9% | 0% | 0% | 9.9% | 2.7% | 0.9% | 7.2% | 3.3% | 4% | 15.6% | 100% | 2002 | 0 | 5 | 0 | 100% | 0
2003 | 9.9907 | 100% | 43.5% | 12.9% | 0% | 0% | 9.9% | 2.7% | 0.9% | 7.2% | 3.3% | 4% | 15.6% | 100% | 2003 | 0 | 5 | 0 | 100% | 0
2004 | 10.2552 | 100% | 43.5% | 12.9% | 0% | 0% | 9.9% | 2.7% | 0.9% | 7.2% | 3.3% | 4% | 15.6% | 100% | 2004 | 0 | 5 | 0 | 100% | 0
2005 | 10.6878 | 100% | 43.5% | 12.9% | 0% | 0% | 9.9% | 2.7% | 0.9% | 7.2% | 3.3% | 4% | 15.6% | 100% | 2005 | 0 | 5 | 0 | 100% | 0
2006 | 10.8337 | 100% | 43.5% | 12.9% | 0% | 0% | 9.9% | 2.7% | 0.9% | 7.2% | 3.3% | 4% | 15.6% | 100% | 2006 | 0 | 5 | 0 | 100% | 0
2007 | 10.977 | 100% | 43.5% | 12.9% | 0% | 0% | 9.9% | 2.7% | 0.9% | 7.2% | 3.3% | 4% | 15.6% | 100% | 2007 | 0 | 5 | 0 | 100% | 0
2008 | 11.1164 | 100% | 43.5% | 12.9% | 0% | 0% | 9.9% | 2.7% | 0.9% | 7.2% | 3.3% | 4% | 15.6% | 100% | 2008 | 0 | 5 | 0 | 100% | 0
2009 | 11.2504 | 100% | 43.5% | 12.9% | 0% | 0% | 9.9% | 2.7% | 0.9% | 7.2% | 3.3% | 4% | 15.6% | 100% | 2009 | 0 | 5 | 0 | 100% | 0
2010 | 11.4808 | 100% | 43.5% | 12.9% | 0% | 0% | 9.9% | 2.7% | 0.9% | 7.2% | 3.3% | 4% | 15.6% | 100% | 2010 | 0 | 5 | 0 | 100% | 0
2011 | 8.9783 | 100% | 43.5% | 12.9% | 0% | 0% | 9.9% | 2.7% | 0.9% | 7.2% | 3.3% | 4% | 15.6% | 100% | 2011 | 0 | 5 | 0 | 100% | 0
2012 | 9.0468 | 100% | 43.5% | 12.9% | 0% | 0% | 9.9% | 2.7% | 0.9% | 7.2% | 3.3% | 4% | 15.6% | 100% | 2012 | 0 | 5 | 0 | 100% | 0
2013 | 9.1048 | 100% | 43.5% | 12.9% | 0% | 0% | 9.9% | 2.7% | 0.9% | 7.2% | 3.3% | 4% | 15.6% | 100% | 2013 | 0 | 5 | 0 | 100% | 0
2014 | 9.1601 | 100% | 43.5% | 12.9% | 0% | 0% | 9.9% | 2.7% | 0.9% | 7.2% | 3.3% | 4% | 15.6% | 100% | 2014 | 0 | 5 | 0 | 100% | 0
2015 | 9.2199 | 100% | 43.5% | 12.9% | 0% | 0% | 9.9% | 2.7% | 0.9% | 7.2% | 3.3% | 4% | 15.6% | 100% | 2015 | 0 | 5 | 0 | 100% | 0
2016 | 9.2495 | 100% | 43.5% | 12.9% | 0% | 0% | 9.9% | 2.7% | 0.9% | 7.2% | 3.3% | 4% | 15.6% | 100% | 2016 | 0 | 5 | 0 | 100% | 0
2017 | 9.2036 | 100% | 43.5% | 12.9% | 0% | 0% | 9.9% | 2.7% | 0.9% | 7.2% | 3.3% | 4% | 15.6% | 100% | 2017 | 0 | 5 | 0 | 100% | 0
2018 | 9.427 | 100% | 43.5% | 12.9% | 0% | 0% | 9.9% | 2.7% | 0.9% | 7.2% | 3.3% | 4% | 15.6% | 100% | 2018 | 0 | 5 | 0 | 100% | 0
2019 | 9.6543 | 100% | 43.5% | 12.9% | 0% | 0% | 9.9% | 2.7% | 0.9% | 7.2% | 3.3% | 4% | 15.6% | 100% | 2019 | 0 | 5 | 0 | 100% | 0
2020 | 9.8855 | 100% | 43.5% | 12.9% | 0% | 0% | 9.9% | 2.7% | 0.9% | 7.2% | 3.3% | 4% | 15.6% | 100% | 2020 | 0 | 5 | 0 | 100% | 0
2021 | 10.1205 | 100% | 43.5% | 12.9% | 0% | 0% | 9.9% | 2.7% | 0.9% | 7.2% | 3.3% | 4% | 15.6% | 100% | 2021 | 0 | 5 | 0 | 100% | 0
2022 | 10.3593 | 100% | 43.5% | 12.9% | 0% | 0% | 9.9% | 2.7% | 0.9% | 7.2% | 3.3% | 4% | 15.6% | 100% | 2022 | 0 | 5 | 0 | 100% | 0
2023 | 10.6016 | 100% | 43.5% | 12.9% | 0% | 0% | 9.9% | 2.7% | 0.9% | 7.2% | 3.3% | 4% | 15.6% | 100% | 2023 | 0 | 5 | 0 | 100% | 0
2024 | 10.8475 | 100% | 43.5% | 12.9% | 0% | 0% | 9.9% | 2.7% | 0.9% | 7.2% | 3.3% | 4% | 15.6% | 100% | 2024 | 0 | 5 | 0 | 100% | 0
2025 | 11.0967 | 100% | 43.5% | 12.9% | 0% | 0% | 9.9% | 2.7% | 0.9% | 7.2% | 3.3% | 4% | 15.6% | 100% | 2025 | 0 | 5 | 0 | 100% | 0
2026 | 11.3491 | 100% | 43.5% | 12.9% | 0% | 0% | 9.9% | 2.7% | 0.9% | 7.2% | 3.3% | 4% | 15.6% | 100% | 2026 | 0 | 5 | 0 | 100% | 0
2027 | 11.6045 | 100% | 43.5% | 12.9% | 0% | 0% | 9.9% | 2.7% | 0.9% | 7.2% | 3.3% | 4% | 15.6% | 100% | 2027 | 0 | 5 | 0 | 100% | 0
2028 | 11.8628 | 100% | 43.5% | 12.9% | 0% | 0% | 9.9% | 2.7% | 0.9% | 7.2% | 3.3% | 4% | 15.6% | 100% | 2028 | 0 | 5 | 0 | 100% | 0
2029 | 12.1236 | 100% | 43.5% | 12.9% | 0% | 0% | 9.9% | 2.7% | 0.9% | 7.2% | 3.3% | 4% | 15.6% | 100% | 2029 | 0 | 5 | 0 | 100% | 0
2030 | 12.3955 | 100% | 43.5% | 12.9% | 0% | 0% | 9.9% | 2.7% | 0.9% | 7.2% | 3.3% | 4% | 15.6% | 100% | 2030 | 0 | 5 | 0 | 100% | 0
2031 |  | 100% | 43.5% | 12.9% | 0% | 0% | 9.9% | 2.7% | 0.9% | 7.2% | 3.3% | 4% | 15.6% | 100% | 2031 | 0 | 5 | 0 | 100% | 0
2032 |  | 100% | 43.5% | 12.9% | 0% | 0% | 9.9% | 2.7% | 0.9% | 7.2% | 3.3% | 4% | 15.6% | 100% | 2032 | 0 | 5 | 0 | 100% | 0
2033 |  | 100% | 43.5% | 12.9% | 0% | 0% | 9.9% | 2.7% | 0.9% | 7.2% | 3.3% | 4% | 15.6% | 100% | 2033 | 0 | 5 | 0 | 100% | 0
2034 |  | 100% | 43.5% | 12.9% | 0% | 0% | 9.9% | 2.7% | 0.9% | 7.2% | 3.3% | 4% | 15.6% | 100% | 2034 | 0 | 5 | 0 | 100% | 0
2035 |  | 100% | 43.5% | 12.9% | 0% | 0% | 9.9% | 2.7% | 0.9% | 7.2% | 3.3% | 4% | 15.6% | 100% | 2035 | 0 | 5 | 0 | 100% | 0
2036 |  | 100% | 43.5% | 12.9% | 0% | 0% | 9.9% | 2.7% | 0.9% | 7.2% | 3.3% | 4% | 15.6% | 100% | 2036 | 0 | 5 | 0 | 100% | 0
2037 |  | 100% | 43.5% | 12.9% | 0% | 0% | 9.9% | 2.7% | 0.9% | 7.2% | 3.3% | 4% | 15.6% | 100% | 2037 | 0 | 5 | 0 | 100% | 0
2038 |  | 100% | 43.5% | 12.9% | 0% | 0% | 9.9% | 2.7% | 0.9% | 7.2% | 3.3% | 4% | 15.6% | 100% | 2038 | 0 | 5 | 0 | 100% | 0
2039 |  | 100% | 43.5% | 12.9% | 0% | 0% | 9.9% | 2.7% | 0.9% | 7.2% | 3.3% | 4% | 15.6% | 100% | 2039 | 0 | 5 | 0 | 100% | 0
2040 |  | 100% | 43.5% | 12.9% | 0% | 0% | 9.9% | 2.7% | 0.9% | 7.2% | 3.3% | 4% | 15.6% | 100% | 2040 | 0 | 5 | 0 | 100% | 0
2041 |  | 100% | 43.5% | 12.9% | 0% | 0% | 9.9% | 2.7% | 0.9% | 7.2% | 3.3% | 4% | 15.6% | 100% | 2041 | 0 | 5 | 0 | 100% | 0
2042 |  | 100% | 43.5% | 12.9% | 0% | 0% | 9.9% | 2.7% | 0.9% | 7.2% | 3.3% | 4% | 15.6% | 100% | 2042 | 0 | 5 | 0 | 100% | 0
2043 |  | 100% | 43.5% | 12.9% | 0% | 0% | 9.9% | 2.7% | 0.9% | 7.2% | 3.3% | 4% | 15.6% | 100% | 2043 | 0 | 5 | 0 | 100% | 0
2044 |  | 100% | 43.5% | 12.9% | 0% | 0% | 9.9% | 2.7% | 0.9% | 7.2% | 3.3% | 4% | 15.6% | 100% | 2044 | 0 | 5 | 0 | 100% | 0
2045 |  | 100% | 43.5% | 12.9% | 0% | 0% | 9.9% | 2.7% | 0.9% | 7.2% | 3.3% | 4% | 15.6% | 100% | 2045 | 0 | 5 | 0 | 100% | 0
2046 |  | 100% | 43.5% | 12.9% | 0% | 0% | 9.9% | 2.7% | 0.9% | 7.2% | 3.3% | 4% | 15.6% | 100% | 2046 | 0 | 5 | 0 | 100% | 0
2047 |  | 100% | 43.5% | 12.9% | 0% | 0% | 9.9% | 2.7% | 0.9% | 7.2% | 3.3% | 4% | 15.6% | 100% | 2047 | 0 | 5 | 0 | 100% | 0
2048 |  | 100% | 43.5% | 12.9% | 0% | 0% | 9.9% | 2.7% | 0.9% | 7.2% | 3.3% | 4% | 15.6% | 100% | 2048 | 0 | 5 | 0 | 100% | 0
2049 |  | 100% | 43.5% | 12.9% | 0% | 0% | 9.9% | 2.7% | 0.9% | 7.2% | 3.3% | 4% | 15.6% | 100% | 2049 | 0 | 5 | 0 | 100% | 0
2050 |  | 100% | 43.5% | 12.9% | 0% | 0% | 9.9% | 2.7% | 0.9% | 7.2% | 3.3% | 4% | 15.6% | 100% | 2050 | 0 | 5 | 0 | 100% | 0
2051 |  | 100% | 43.5% | 12.9% | 0% | 0% | 9.9% | 2.7% | 0.9% | 7.2% | 3.3% | 4% | 15.6% | 100% | 2051 | 0 | 5 | 0 | 100% | 0
2052 |  | 100% | 43.5% | 12.9% | 0% | 0% | 9.9% | 2.7% | 0.9% | 7.2% | 3.3% | 4% | 15.6% | 100% | 2052 | 0 | 5 | 0 | 100% | 0
2053 |  | 100% | 43.5% | 12.9% | 0% | 0% | 9.9% | 2.7% | 0.9% | 7.2% | 3.3% | 4% | 15.6% | 100% | 2053 | 0 | 5 | 0 | 100% | 0
2054 |  | 100% | 43.5% | 12.9% | 0% | 0% | 9.9% | 2.7% | 0.9% | 7.2% | 3.3% | 4% | 15.6% | 100% | 2054 | 0 | 5 | 0 | 100% | 0
2055 |  | 100% | 43.5% | 12.9% | 0% | 0% | 9.9% | 2.7% | 0.9% | 7.2% | 3.3% | 4% | 15.6% | 100% | 2055 | 0 | 5 | 0 | 100% | 0
2056 |  | 100% | 43.5% | 12.9% | 0% | 0% | 9.9% | 2.7% | 0.9% | 7.2% | 3.3% | 4% | 15.6% | 100% | 2056 | 0 | 5 | 0 | 100% | 0
2057 |  | 100% | 43.5% | 12.9% | 0% | 0% | 9.9% | 2.7% | 0.9% | 7.2% | 3.3% | 4% | 15.6% | 100% | 2057 | 0 | 5 | 0 | 100% | 0
2058 |  | 100% | 43.5% | 12.9% | 0% | 0% | 9.9% | 2.7% | 0.9% | 7.2% | 3.3% | 4% | 15.6% | 100% | 2058 | 0 | 5 | 0 | 100% | 0
2059 |  | 100% | 43.5% | 12.9% | 0% | 0% | 9.9% | 2.7% | 0.9% | 7.2% | 3.3% | 4% | 15.6% | 100% | 2059 | 0 | 5 | 0 | 100% | 0
2060 |  | 100% | 43.5% | 12.9% | 0% | 0% | 9.9% | 2.7% | 0.9% | 7.2% | 3.3% | 4% | 15.6% | 100% | 2060 | 0 | 5 | 0 | 100% | 0
2061 |  | 100% | 43.5% | 12.9% | 0% | 0% | 9.9% | 2.7% | 0.9% | 7.2% | 3.3% | 4% | 15.6% | 100% | 2061 | 0 | 5 | 0 | 100% | 0
2062 |  | 100% | 43.5% | 12.9% | 0% | 0% | 9.9% | 2.7% | 0.9% | 7.2% | 3.3% | 4% | 15.6% | 100% | 2062 | 0 | 5 | 0 | 100% | 0
2063 |  | 100% | 43.5% | 12.9% | 0% | 0% | 9.9% | 2.7% | 0.9% | 7.2% | 3.3% | 4% | 15.6% | 100% | 2063 | 0 | 5 | 0 | 100% | 0
2064 |  | 100% | 43.5% | 12.9% | 0% | 0% | 9.9% | 2.7% | 0.9% | 7.2% | 3.3% | 4% | 15.6% | 100% | 2064 | 0 | 5 | 0 | 100% | 0
2065 |  | 100% | 43.5% | 12.9% | 0% | 0% | 9.9% | 2.7% | 0.9% | 7.2% | 3.3% | 4% | 15.6% | 100% | 2065 | 0 | 5 | 0 | 100% | 0
2066 |  | 100% | 43.5% | 12.9% | 0% | 0% | 9.9% | 2.7% | 0.9% | 7.2% | 3.3% | 4% | 15.6% | 100% | 2066 | 0 | 5 | 0 | 100% | 0
2067 |  | 100% | 43.5% | 12.9% | 0% | 0% | 9.9% | 2.7% | 0.9% | 7.2% | 3.3% | 4% | 15.6% | 100% | 2067 | 0 | 5 | 0 | 100% | 0
2068 |  | 100% | 43.5% | 12.9% | 0% | 0% | 9.9% | 2.7% | 0.9% | 7.2% | 3.3% | 4% | 15.6% | 100% | 2068 | 0 | 5 | 0 | 100% | 0
2069 |  | 100% | 43.5% | 12.9% | 0% | 0% | 9.9% | 2.7% | 0.9% | 7.2% | 3.3% | 4% | 15.6% | 100% | 2069 | 0 | 5 | 0 | 100% | 0
2070 |  | 100% | 43.5% | 12.9% | 0% | 0% | 9.9% | 2.7% | 0.9% | 7.2% | 3.3% | 4% | 15.6% | 100% | 2070 | 0 | 5 | 0 | 100% | 0
2071 |  | 100% | 43.5% | 12.9% | 0% | 0% | 9.9% | 2.7% | 0.9% | 7.2% | 3.3% | 4% | 15.6% | 100% | 2071 | 0 | 5 | 0 | 100% | 0
2072 |  | 100% | 43.5% | 12.9% | 0% | 0% | 9.9% | 2.7% | 0.9% | 7.2% | 3.3% | 4% | 15.6% | 100% | 2072 | 0 | 5 | 0 | 100% | 0
2073 |  | 100% | 43.5% | 12.9% | 0% | 0% | 9.9% | 2.7% | 0.9% | 7.2% | 3.3% | 4% | 15.6% | 100% | 2073 | 0 | 5 | 0 | 100% | 0
2074 |  | 100% | 43.5% | 12.9% | 0% | 0% | 9.9% | 2.7% | 0.9% | 7.2% | 3.3% | 4% | 15.6% | 100% | 2074 | 0 | 5 | 0 | 100% | 0
2075 |  | 100% | 43.5% | 12.9% | 0% | 0% | 9.9% | 2.7% | 0.9% | 7.2% | 3.3% | 4% | 15.6% | 100% | 2075 | 0 | 5 | 0 | 100% | 0
2076 |  | 100% | 43.5% | 12.9% | 0% | 0% | 9.9% | 2.7% | 0.9% | 7.2% | 3.3% | 4% | 15.6% | 100% | 2076 | 0 | 5 | 0 | 100% | 0
2077 |  | 100% | 43.5% | 12.9% | 0% | 0% | 9.9% | 2.7% | 0.9% | 7.2% | 3.3% | 4% | 15.6% | 100% | 2077 | 0 | 5 | 0 | 100% | 0
2078 |  | 100% | 43.5% | 12.9% | 0% | 0% | 9.9% | 2.7% | 0.9% | 7.2% | 3.3% | 4% | 15.6% | 100% | 2078 | 0 | 5 | 0 | 100% | 0
2079 |  | 100% | 43.5% | 12.9% | 0% | 0% | 9.9% | 2.7% | 0.9% | 7.2% | 3.3% | 4% | 15.6% | 100% | 2079 | 0 | 5 | 0 | 100% | 0
2080 |  | 100% | 43.5% | 12.9% | 0% | 0% | 9.9% | 2.7% | 0.9% | 7.2% | 3.3% | 4% | 15.6% | 100% | 2080 | 0 | 5 | 0 | 100% | 0
Note on E9: This should be the composition of the waste entering the disposal sites, after any removal of material for recycling etc. Other categories, e.g. street sweepings, should be re-categorised into the columns below (see guidance).
Note on C10: user: data yg lebih akurat yaitu data berat sampah yang masuk TPA
Note on L10: Inert waste are wastes that do not contain degradable organic carbon (i.e., DOC=0). E.g., plastic, glass, metal etc.
Note on W11: Enter the percentage of waste generated which goes to solid waste disposal sites
Note on C12: 1 gigagram (Gg) is 1000 tonnes
Note on V12: 1 gigagram (Gg) is 1000 tonnes

## Dry_Matter_Content
Dry Matter Content
Fill in dry matter content of each waste composition (in %)
Year | Food waste | Paper / cardboard | Nappies | Garden / park | Wood | Textiles | Rubber and Leather | Plastics | Metal | Glass | Other | Sludge | Bulk MSW | Industrial
| % | % | % | % | % | % | % | % | % | % | % | % | % | %
2000 | 59% | 44% | 44% | 57% | 57% | 73% | 89% | 57% | 97% | 66% | 95% | 0% | 0% | 0%
2001 | 59% | 44% | 44% | 57% | 57% | 73% | 89% | 57% | 97% | 66% | 95% | 0% | 0% | 0%
2002 | 59% | 44% | 44% | 57% | 57% | 73% | 89% | 57% | 97% | 66% | 95% | 0% | 0% | 0%
2003 | 59% | 44% | 44% | 57% | 57% | 73% | 89% | 57% | 97% | 66% | 95% | 0% | 0% | 0%
2004 | 59% | 44% | 44% | 57% | 57% | 73% | 89% | 57% | 97% | 66% | 95% | 0% | 0% | 0%
2005 | 59% | 44% | 44% | 57% | 57% | 73% | 89% | 57% | 97% | 66% | 95% | 0% | 0% | 0%
2006 | 59% | 44% | 44% | 57% | 57% | 73% | 89% | 57% | 97% | 66% | 95% | 0% | 0% | 0%
2007 | 59% | 44% | 44% | 57% | 57% | 73% | 89% | 57% | 97% | 66% | 95% | 0% | 0% | 0%
2008 | 59% | 44% | 44% | 57% | 57% | 73% | 89% | 57% | 97% | 66% | 95% | 0% | 0% | 0%
2009 | 59% | 44% | 44% | 57% | 57% | 73% | 89% | 57% | 97% | 66% | 95% | 0% | 0% | 0%
2010 | 59% | 44% | 44% | 57% | 57% | 73% | 89% | 57% | 97% | 66% | 95% | 0% | 0% | 0%
2011 | 59% | 44% | 44% | 57% | 57% | 73% | 89% | 57% | 97% | 66% | 95% | 0% | 0% | 0%
2012 | 59% | 44% | 44% | 57% | 57% | 73% | 89% | 57% | 97% | 66% | 95% | 0% | 0% | 0%
2013 | 59% | 44% | 44% | 57% | 57% | 73% | 89% | 57% | 97% | 66% | 95% | 0% | 0% | 0%
2014 | 59% | 44% | 44% | 57% | 57% | 73% | 89% | 57% | 97% | 66% | 95% | 0% | 0% | 0%
2015 | 59% | 44% | 44% | 57% | 57% | 73% | 89% | 57% | 97% | 66% | 95% | 0% | 0% | 0%
2016 | 59% | 44% | 44% | 57% | 57% | 73% | 89% | 57% | 97% | 66% | 95% | 0% | 0% | 0%
2017 | 59% | 44% | 44% | 57% | 57% | 73% | 89% | 57% | 97% | 66% | 95% | 0% | 0% | 0%
2018 | 59% | 44% | 44% | 57% | 57% | 73% | 89% | 57% | 97% | 66% | 95% | 0% | 0% | 0%
2019 | 59% | 44% | 44% | 57% | 57% | 73% | 89% | 57% | 97% | 66% | 95% | 0% | 0% | 0%
2020 | 59% | 44% | 44% | 57% | 57% | 73% | 89% | 57% | 97% | 66% | 95% | 0% | 0% | 0%
2021 | 59% | 44% | 44% | 57% | 57% | 73% | 89% | 57% | 97% | 66% | 95% | 0% | 0% | 0%
2022 | 59% | 44% | 44% | 57% | 57% | 73% | 89% | 57% | 97% | 66% | 95% | 0% | 0% | 0%
2023 | 59% | 44% | 44% | 57% | 57% | 73% | 89% | 57% | 97% | 66% | 95% | 0% | 0% | 0%
2024 | 59% | 44% | 44% | 57% | 57% | 73% | 89% | 57% | 97% | 66% | 95% | 0% | 0% | 0%
2025 | 59% | 44% | 44% | 57% | 57% | 73% | 89% | 57% | 97% | 66% | 95% | 0% | 0% | 0%
2026 | 59% | 44% | 44% | 57% | 57% | 73% | 89% | 57% | 97% | 66% | 95% | 0% | 0% | 0%
2027 | 59% | 44% | 44% | 57% | 57% | 73% | 89% | 57% | 97% | 66% | 95% | 0% | 0% | 0%
2028 | 59% | 44% | 44% | 57% | 57% | 73% | 89% | 57% | 97% | 66% | 95% | 0% | 0% | 0%
2029 | 59% | 44% | 44% | 57% | 57% | 73% | 89% | 57% | 97% | 66% | 95% | 0% | 0% | 0%
2030 | 59% | 44% | 44% | 57% | 57% | 73% | 89% | 57% | 97% | 66% | 95% | 0% | 0% | 0%
2031 | 59% | 44% | 44% | 57% | 57% | 73% | 89% | 57% | 97% | 66% | 95% | 0% | 0% | 0%
2032 | 59% | 44% | 44% | 57% | 57% | 73% | 89% | 57% | 97% | 66% | 95% | 0% | 0% | 0%
2033 | 59% | 44% | 44% | 57% | 57% | 73% | 89% | 57% | 97% | 66% | 95% | 0% | 0% | 0%
2034 | 59% | 44% | 44% | 57% | 57% | 73% | 89% | 57% | 97% | 66% | 95% | 0% | 0% | 0%
2035 | 59% | 44% | 44% | 57% | 57% | 73% | 89% | 57% | 97% | 66% | 95% | 0% | 0% | 0%
2036 | 59% | 44% | 44% | 57% | 57% | 73% | 89% | 57% | 97% | 66% | 95% | 0% | 0% | 0%
2037 | 59% | 44% | 44% | 57% | 57% | 73% | 89% | 57% | 97% | 66% | 95% | 0% | 0% | 0%
2038 | 59% | 44% | 44% | 57% | 57% | 73% | 89% | 57% | 97% | 66% | 95% | 0% | 0% | 0%
2039 | 59% | 44% | 44% | 57% | 57% | 73% | 89% | 57% | 97% | 66% | 95% | 0% | 0% | 0%
2040 | 59% | 44% | 44% | 57% | 57% | 73% | 89% | 57% | 97% | 66% | 95% | 0% | 0% | 0%
2041 | 59% | 44% | 44% | 57% | 57% | 73% | 89% | 57% | 97% | 66% | 95% | 0% | 0% | 0%
2042 | 59% | 44% | 44% | 57% | 57% | 73% | 89% | 57% | 97% | 66% | 95% | 0% | 0% | 0%
2043 | 59% | 44% | 44% | 57% | 57% | 73% | 89% | 57% | 97% | 66% | 95% | 0% | 0% | 0%
2044 | 59% | 44% | 44% | 57% | 57% | 73% | 89% | 57% | 97% | 66% | 95% | 0% | 0% | 0%
2045 | 59% | 44% | 44% | 57% | 57% | 73% | 89% | 57% | 97% | 66% | 95% | 0% | 0% | 0%
2046 | 59% | 44% | 44% | 57% | 57% | 73% | 89% | 57% | 97% | 66% | 95% | 0% | 0% | 0%
2047 | 59% | 44% | 44% | 57% | 57% | 73% | 89% | 57% | 97% | 66% | 95% | 0% | 0% | 0%
2048 | 59% | 44% | 44% | 57% | 57% | 73% | 89% | 57% | 97% | 66% | 95% | 0% | 0% | 0%
2049 | 59% | 44% | 44% | 57% | 57% | 73% | 89% | 57% | 97% | 66% | 95% | 0% | 0% | 0%
2050 | 59% | 44% | 44% | 57% | 57% | 73% | 89% | 57% | 97% | 66% | 95% | 0% | 0% | 0%
2051 | 59% | 44% | 44% | 57% | 57% | 73% | 89% | 57% | 97% | 66% | 95% | 0% | 0% | 0%
2052 | 59% | 44% | 44% | 57% | 57% | 73% | 89% | 57% | 97% | 66% | 95% | 0% | 0% | 0%
2053 | 59% | 44% | 44% | 57% | 57% | 73% | 89% | 57% | 97% | 66% | 95% | 0% | 0% | 0%
2054 | 59% | 44% | 44% | 57% | 57% | 73% | 89% | 57% | 97% | 66% | 95% | 0% | 0% | 0%
2055 | 59% | 44% | 44% | 57% | 57% | 73% | 89% | 57% | 97% | 66% | 95% | 0% | 0% | 0%
2056 | 59% | 44% | 44% | 57% | 57% | 73% | 89% | 57% | 97% | 66% | 95% | 0% | 0% | 0%
2057 | 59% | 44% | 44% | 57% | 57% | 73% | 89% | 57% | 97% | 66% | 95% | 0% | 0% | 0%
2058 | 59% | 44% | 44% | 57% | 57% | 73% | 89% | 57% | 97% | 66% | 95% | 0% | 0% | 0%
2059 | 59% | 44% | 44% | 57% | 57% | 73% | 89% | 57% | 97% | 66% | 95% | 0% | 0% | 0%
2060 | 59% | 44% | 44% | 57% | 57% | 73% | 89% | 57% | 97% | 66% | 95% | 0% | 0% | 0%
2061 | 59% | 44% | 44% | 57% | 57% | 73% | 89% | 57% | 97% | 66% | 95% | 0% | 0% | 0%
2062 | 59% | 44% | 44% | 57% | 57% | 73% | 89% | 57% | 97% | 66% | 95% | 0% | 0% | 0%
2063 | 59% | 44% | 44% | 57% | 57% | 73% | 89% | 57% | 97% | 66% | 95% | 0% | 0% | 0%
2064 | 59% | 44% | 44% | 57% | 57% | 73% | 89% | 57% | 97% | 66% | 95% | 0% | 0% | 0%
2065 | 59% | 44% | 44% | 57% | 57% | 73% | 89% | 57% | 97% | 66% | 95% | 0% | 0% | 0%
2066 | 59% | 44% | 44% | 57% | 57% | 73% | 89% | 57% | 97% | 66% | 95% | 0% | 0% | 0%
2067 | 59% | 44% | 44% | 57% | 57% | 73% | 89% | 57% | 97% | 66% | 95% | 0% | 0% | 0%
2068 | 59% | 44% | 44% | 57% | 57% | 73% | 89% | 57% | 97% | 66% | 95% | 0% | 0% | 0%
2069 | 59% | 44% | 44% | 57% | 57% | 73% | 89% | 57% | 97% | 66% | 95% | 0% | 0% | 0%
2070 | 59% | 44% | 44% | 57% | 57% | 73% | 89% | 57% | 97% | 66% | 95% | 0% | 0% | 0%
2071 | 59% | 44% | 44% | 57% | 57% | 73% | 89% | 57% | 97% | 66% | 95% | 0% | 0% | 0%
2072 | 59% | 44% | 44% | 57% | 57% | 73% | 89% | 57% | 97% | 66% | 95% | 0% | 0% | 0%
2073 | 59% | 44% | 44% | 57% | 57% | 73% | 89% | 57% | 97% | 66% | 95% | 0% | 0% | 0%
2074 | 59% | 44% | 44% | 57% | 57% | 73% | 89% | 57% | 97% | 66% | 95% | 0% | 0% | 0%
2075 | 59% | 44% | 44% | 57% | 57% | 73% | 89% | 57% | 97% | 66% | 95% | 0% | 0% | 0%
2076 | 59% | 44% | 44% | 57% | 57% | 73% | 89% | 57% | 97% | 66% | 95% | 0% | 0% | 0%
2077 | 59% | 44% | 44% | 57% | 57% | 73% | 89% | 57% | 97% | 66% | 95% | 0% | 0% | 0%
2078 | 59% | 44% | 44% | 57% | 57% | 73% | 89% | 57% | 97% | 66% | 95% | 0% | 0% | 0%
2079 | 59% | 44% | 44% | 57% | 57% | 73% | 89% | 57% | 97% | 66% | 95% | 0% | 0% | 0%
2080 | 59% | 44% | 44% | 57% | 57% | 73% | 89% | 57% | 97% | 66% | 95% | 0% | 0% | 0%

## Amnt_Deposited
| Amount deposited data |  |  |  |  | City | Kutai Barat
[6 empty] | Province | Kalimantan Timur
[6 empty] | Country | Indonesia
Countries with good inventory data:
Enter those data onto this sheet.
Amounts deposited in SWDS
| Food Waste | Paper | Nappies | Garden | Wood | Textiles | Rubber and Leather | All Other, inert waste |  |  |  | Sludge | Deposited MSW | Industrial
Year | [7 empty] | Plastics | Metal | Glass | Other
| Gg | Gg | Gg | Gg | Gg | Gg | Gg | Gg | Gg | Gg | Gg | Gg | Gg | Gg
2000 | 4.119 | 1.2215 | 0 | 0 | 0.93742 | 0.25566 | 0.08522 | 0.68176 | 0.31247 | 0.37876 | 1.4771 | 0 | 9.4689 | 0
2001 | 4.2172 | 1.2506 | 0 | 0 | 0.95977 | 0.26176 | 0.087252 | 0.69801 | 0.31992 | 0.38779 | 1.5124 | 0 | 9.6946 | 0
2002 | 4.2997 | 1.2751 | 0 | 0 | 0.97856 | 0.26688 | 0.08896 | 0.71168 | 0.32619 | 0.39538 | 1.542 | 0 | 9.8844 | 0
2003 | 4.3459 | 1.2888 | 0 | 0 | 0.98908 | 0.26975 | 0.089916 | 0.71933 | 0.32969 | 0.39963 | 1.5585 | 0 | 9.9907 | 0
2004 | 4.461 | 1.3229 | 0 | 0 | 1.0153 | 0.27689 | 0.092297 | 0.73838 | 0.33842 | 0.41021 | 1.5998 | 0 | 10.2552 | 0
2005 | 4.6492 | 1.3787 | 0 | 0 | 1.0581 | 0.28857 | 0.09619 | 0.76952 | 0.3527 | 0.42751 | 1.6673 | 0 | 10.6878 | 0
2006 | 4.7127 | 1.3976 | 0 | 0 | 1.0725 | 0.29251 | 0.097504 | 0.78003 | 0.35751 | 0.43335 | 1.6901 | 0 | 10.8337 | 0
2007 | 4.775 | 1.416 | 0 | 0 | 1.0867 | 0.29638 | 0.098793 | 0.79034 | 0.36224 | 0.43908 | 1.7124 | 0 | 10.977 | 0
2008 | 4.8356 | 1.434 | 0 | 0 | 1.1005 | 0.30014 | 0.10005 | 0.80038 | 0.36684 | 0.44466 | 1.7342 | 0 | 11.1164 | 0
2009 | 4.8939 | 1.4513 | 0 | 0 | 1.1138 | 0.30376 | 0.10125 | 0.81003 | 0.37126 | 0.45001 | 1.7551 | 0 | 11.2504 | 0
2010 | 4.9941 | 1.481 | 0 | 0 | 1.1366 | 0.30998 | 0.10333 | 0.82661 | 0.37887 | 0.45923 | 1.791 | 0 | 11.4808 | 0
2011 | 3.9055 | 1.1582 | 0 | 0 | 0.88885 | 0.24241 | 0.080804 | 0.64643 | 0.29628 | 0.35913 | 1.4006 | 0 | 8.9783 | 0
2012 | 3.9354 | 1.167 | 0 | 0 | 0.89564 | 0.24426 | 0.081422 | 0.65137 | 0.29855 | 0.36187 | 1.4113 | 0 | 9.0468 | 0
2013 | 3.9606 | 1.1745 | 0 | 0 | 0.90138 | 0.24583 | 0.081943 | 0.65555 | 0.30046 | 0.36419 | 1.4204 | 0 | 9.1048 | 0
2014 | 3.9846 | 1.1816 | 0 | 0 | 0.90685 | 0.24732 | 0.082441 | 0.65953 | 0.30228 | 0.3664 | 1.429 | 0 | 9.1601 | 0
2015 | 4.0106 | 1.1894 | 0 | 0 | 0.91277 | 0.24894 | 0.082979 | 0.66383 | 0.30426 | 0.3688 | 1.4383 | 0 | 9.2199 | 0
2016 | 4.0235 | 1.1932 | 0 | 0 | 0.9157 | 0.24974 | 0.083246 | 0.66597 | 0.30523 | 0.36998 | 1.4429 | 0 | 9.2495 | 0
2017 | 4.0036 | 1.1873 | 0 | 0 | 0.91115 | 0.2485 | 0.082832 | 0.66266 | 0.30372 | 0.36814 | 1.4358 | 0 | 9.2036 | 0
2018 | 4.1007 | 1.2161 | 0 | 0 | 0.93327 | 0.25453 | 0.084843 | 0.67874 | 0.31109 | 0.37708 | 1.4706 | 0 | 9.427 | 0
2019 | 4.1996 | 1.2454 | 0 | 0 | 0.95578 | 0.26067 | 0.086889 | 0.69511 | 0.31859 | 0.38617 | 1.5061 | 0 | 9.6543 | 0
2020 | 4.3002 | 1.2752 | 0 | 0 | 0.97867 | 0.26691 | 0.08897 | 0.71176 | 0.32622 | 0.39542 | 1.5421 | 0 | 9.8855 | 0
2021 | 4.4024 | 1.3055 | 0 | 0 | 1.0019 | 0.27325 | 0.091085 | 0.72868 | 0.33398 | 0.40482 | 1.5788 | 0 | 10.1205 | 0
2022 | 4.5063 | 1.3363 | 0 | 0 | 1.0256 | 0.2797 | 0.093233 | 0.74587 | 0.34186 | 0.41437 | 1.616 | 0 | 10.3593 | 0
2023 | 4.6117 | 1.3676 | 0 | 0 | 1.0496 | 0.28624 | 0.095414 | 0.76332 | 0.34985 | 0.42406 | 1.6539 | 0 | 10.6016 | 0
2024 | 4.7186 | 1.3993 | 0 | 0 | 1.0739 | 0.29288 | 0.097627 | 0.78102 | 0.35797 | 0.4339 | 1.6922 | 0 | 10.8475 | 0
2025 | 4.8271 | 1.4315 | 0 | 0 | 1.0986 | 0.29961 | 0.09987 | 0.79896 | 0.36619 | 0.44387 | 1.7311 | 0 | 11.0967 | 0
2026 | 4.9369 | 1.464 | 0 | 0 | 1.1236 | 0.30643 | 0.10214 | 0.81714 | 0.37452 | 0.45396 | 1.7705 | 0 | 11.3491 | 0
2027 | 5.048 | 1.497 | 0 | 0 | 1.1488 | 0.31332 | 0.10444 | 0.83553 | 0.38295 | 0.46418 | 1.8103 | 0 | 11.6045 | 0
2028 | 5.1603 | 1.5303 | 0 | 0 | 1.1744 | 0.3203 | 0.10677 | 0.85412 | 0.39147 | 0.47451 | 1.8506 | 0 | 11.8628 | 0
2029 | 5.2738 | 1.5639 | 0 | 0 | 1.2002 | 0.32734 | 0.10911 | 0.8729 | 0.40008 | 0.48495 | 1.8913 | 0 | 12.1236 | 0
2030 | 5.3921 | 1.599 | 0 | 0 | 1.2272 | 0.33468 | 0.11156 | 0.89248 | 0.40905 | 0.49582 | 1.9337 | 0 | 12.3955 | 0
2031 | 0 | 0 | 0 | 0 | 0 | 0 | 0 | 0 | 0 | 0 | 0 | 0 | 0 | 0
2032 | 0 | 0 | 0 | 0 | 0 | 0 | 0 | 0 | 0 | 0 | 0 | 0 | 0 | 0
2033 | 0 | 0 | 0 | 0 | 0 | 0 | 0 | 0 | 0 | 0 | 0 | 0 | 0 | 0
2034 | 0 | 0 | 0 | 0 | 0 | 0 | 0 | 0 | 0 | 0 | 0 | 0 | 0 | 0
2035 | 0 | 0 | 0 | 0 | 0 | 0 | 0 | 0 | 0 | 0 | 0 | 0 | 0 | 0
2036 | 0 | 0 | 0 | 0 | 0 | 0 | 0 | 0 | 0 | 0 | 0 | 0 | 0 | 0
2037 | 0 | 0 | 0 | 0 | 0 | 0 | 0 | 0 | 0 | 0 | 0 | 0 | 0 | 0
2038 | 0 | 0 | 0 | 0 | 0 | 0 | 0 | 0 | 0 | 0 | 0 | 0 | 0 | 0
2039 | 0 | 0 | 0 | 0 | 0 | 0 | 0 | 0 | 0 | 0 | 0 | 0 | 0 | 0
2040 | 0 | 0 | 0 | 0 | 0 | 0 | 0 | 0 | 0 | 0 | 0 | 0 | 0 | 0
2041 | 0 | 0 | 0 | 0 | 0 | 0 | 0 | 0 | 0 | 0 | 0 | 0 | 0 | 0
2042 | 0 | 0 | 0 | 0 | 0 | 0 | 0 | 0 | 0 | 0 | 0 | 0 | 0 | 0
2043 | 0 | 0 | 0 | 0 | 0 | 0 | 0 | 0 | 0 | 0 | 0 | 0 | 0 | 0
2044 | 0 | 0 | 0 | 0 | 0 | 0 | 0 | 0 | 0 | 0 | 0 | 0 | 0 | 0
2045 | 0 | 0 | 0 | 0 | 0 | 0 | 0 | 0 | 0 | 0 | 0 | 0 | 0 | 0
2046 | 0 | 0 | 0 | 0 | 0 | 0 | 0 | 0 | 0 | 0 | 0 | 0 | 0 | 0
2047 | 0 | 0 | 0 | 0 | 0 | 0 | 0 | 0 | 0 | 0 | 0 | 0 | 0 | 0
2048 | 0 | 0 | 0 | 0 | 0 | 0 | 0 | 0 | 0 | 0 | 0 | 0 | 0 | 0
2049 | 0 | 0 | 0 | 0 | 0 | 0 | 0 | 0 | 0 | 0 | 0 | 0 | 0 | 0
2050 | 0 | 0 | 0 | 0 | 0 | 0 | 0 | 0 | 0 | 0 | 0 | 0 | 0 | 0
2051 | 0 | 0 | 0 | 0 | 0 | 0 | 0 | 0 | 0 | 0 | 0 | 0 | 0 | 0
2052 | 0 | 0 | 0 | 0 | 0 | 0 | 0 | 0 | 0 | 0 | 0 | 0 | 0 | 0
2053 | 0 | 0 | 0 | 0 | 0 | 0 | 0 | 0 | 0 | 0 | 0 | 0 | 0 | 0
2054 | 0 | 0 | 0 | 0 | 0 | 0 | 0 | 0 | 0 | 0 | 0 | 0 | 0 | 0
2055 | 0 | 0 | 0 | 0 | 0 | 0 | 0 | 0 | 0 | 0 | 0 | 0 | 0 | 0
2056 | 0 | 0 | 0 | 0 | 0 | 0 | 0 | 0 | 0 | 0 | 0 | 0 | 0 | 0
2057 | 0 | 0 | 0 | 0 | 0 | 0 | 0 | 0 | 0 | 0 | 0 | 0 | 0 | 0
2058 | 0 | 0 | 0 | 0 | 0 | 0 | 0 | 0 | 0 | 0 | 0 | 0 | 0 | 0
2059 | 0 | 0 | 0 | 0 | 0 | 0 | 0 | 0 | 0 | 0 | 0 | 0 | 0 | 0
2060 | 0 | 0 | 0 | 0 | 0 | 0 | 0 | 0 | 0 | 0 | 0 | 0 | 0 | 0
2061 | 0 | 0 | 0 | 0 | 0 | 0 | 0 | 0 | 0 | 0 | 0 | 0 | 0 | 0
2062 | 0 | 0 | 0 | 0 | 0 | 0 | 0 | 0 | 0 | 0 | 0 | 0 | 0 | 0
2063 | 0 | 0 | 0 | 0 | 0 | 0 | 0 | 0 | 0 | 0 | 0 | 0 | 0 | 0
2064 | 0 | 0 | 0 | 0 | 0 | 0 | 0 | 0 | 0 | 0 | 0 | 0 | 0 | 0
2065 | 0 | 0 | 0 | 0 | 0 | 0 | 0 | 0 | 0 | 0 | 0 | 0 | 0 | 0
2066 | 0 | 0 | 0 | 0 | 0 | 0 | 0 | 0 | 0 | 0 | 0 | 0 | 0 | 0
2067 | 0 | 0 | 0 | 0 | 0 | 0 | 0 | 0 | 0 | 0 | 0 | 0 | 0 | 0
2068 | 0 | 0 | 0 | 0 | 0 | 0 | 0 | 0 | 0 | 0 | 0 | 0 | 0 | 0
2069 | 0 | 0 | 0 | 0 | 0 | 0 | 0 | 0 | 0 | 0 | 0 | 0 | 0 | 0
2070 | 0 | 0 | 0 | 0 | 0 | 0 | 0 | 0 | 0 | 0 | 0 | 0 | 0 | 0
2071 | 0 | 0 | 0 | 0 | 0 | 0 | 0 | 0 | 0 | 0 | 0 | 0 | 0 | 0
2072 | 0 | 0 | 0 | 0 | 0 | 0 | 0 | 0 | 0 | 0 | 0 | 0 | 0 | 0
2073 | 0 | 0 | 0 | 0 | 0 | 0 | 0 | 0 | 0 | 0 | 0 | 0 | 0 | 0
2074 | 0 | 0 | 0 | 0 | 0 | 0 | 0 | 0 | 0 | 0 | 0 | 0 | 0 | 0
2075 | 0 | 0 | 0 | 0 | 0 | 0 | 0 | 0 | 0 | 0 | 0 | 0 | 0 | 0
2076 | 0 | 0 | 0 | 0 | 0 | 0 | 0 | 0 | 0 | 0 | 0 | 0 | 0 | 0
2077 | 0 | 0 | 0 | 0 | 0 | 0 | 0 | 0 | 0 | 0 | 0 | 0 | 0 | 0
2078 | 0 | 0 | 0 | 0 | 0 | 0 | 0 | 0 | 0 | 0 | 0 | 0 | 0 | 0
2079 | 0 | 0 | 0 | 0 | 0 | 0 | 0 | 0 | 0 | 0 | 0 | 0 | 0 | 0
2080 | 0 | 0 | 0 | 0 | 0 | 0 | 0 | 0 | 0 | 0 | 0 | 0 | 0 | 0
Note on J11: Inert waste are wastes that do not contain degradable organic carbon (i.e., DOC=0). E.g., plastic, glass, metal etc.
Note on C13: 1 gigagram (Gg) is 1000 tonnes

## Recovery_OX
Methane Recovery and methane oxidised in top layer (OX)
Enter the total amount of methane recovered
from all SWDS.
| Amount of Methane Recovered from SWDS | References / remarks | Fraction recovered methane | Methane oxidised (OX) | References/remarks
IPCC default | 0 |  |  | 0
Year | Gg |  |  | Fraction
2000 | 0 |  | 0 | 0
2001 | 0 |  | 0 | 0
2002 | 0 |  | 0 | 0
2003 | 0 |  | 0 | 0
2004 | 0 |  | 0 | 0
2005 | 0 |  | 0 | 0
2006 | 0 |  | 0 | 0
2007 | 0 |  | 0 | 0
2008 | 0 |  | 0 | 0
2009 | 0 |  | 0 | 0
2010 | 0 |  | 0 | 0
2011 | 0 |  | 0 | 0
2012 | 0 |  | 0 | 0
2013 | 0 |  | 0 | 0
2014 | 0 |  | 0 | 0
2015 | 0 |  | 0 | 0
2016 | 0 |  | 0 | 0
2017 | 0 |  | 0 | 0
2018 | 0 |  | 0 | 0
2019 | 0 |  | 0 | 0
2020 | 0 |  | 0 | 0
2021 | 0 |  | 0 | 0
2022 | 0 |  | 0 | 0
2023 | 0 |  | 0 | 0
2024 | 0 |  | 0 | 0
2025 | 0 |  | 0 | 0
2026 | 0 |  | 0 | 0
2027 | 0 |  | 0 | 0
2028 | 0 |  | 0 | 0
2029 | 0 |  | 0 | 0
2030 | 0 |  | 0 | 0
2031 | 0 |  | 0 | 0
2032 | 0 |  | 0 | 0
2033 | 0 |  | 0 | 0
2034 | 0 |  | 0 | 0
2035 | 0 |  | 0 | 0
2036 | 0 |  | 0 | 0
2037 | 0 |  | 0 | 0
2038 | 0 |  | 0 | 0
2039 | 0 |  | 0 | 0
2040 | 0 |  | 0 | 0
2041 | 0 |  | 0 | 0
2042 | 0 |  | 0 | 0
2043 | 0 |  | 0 | 0
2044 | 0 |  | 0 | 0
2045 | 0 |  | 0 | 0
2046 | 0 |  | 0 | 0
2047 | 0 |  | 0 | 0
2048 | 0 |  | 0 | 0
2049 | 0 |  | 0 | 0
2050 | 0 |  | 0 | 0
2051 | 0 |  | 0 | 0
2052 | 0 |  | 0 | 0
2053 | 0 |  | 0 | 0
2054 | 0 |  | 0 | 0
2055 | 0 |  | 0 | 0
2056 | 0 |  | 0 | 0
2057 | 0 |  | 0 | 0
2058 | 0 |  | 0 | 0
2059 | 0 |  | 0 | 0
2060 | 0 |  | 0 | 0
2061 | 0 |  | 0 | 0
2062 | 0 |  | 0 | 0
2063 | 0 |  | 0 | 0
2064 | 0 |  | 0 | 0
2065 | 0 |  | 0 | 0
2066 | 0 |  | 0 | 0
2067 | 0 |  | 0 | 0
2068 | 0 |  | 0 | 0
2069 | 0 |  | 0 | 0
2070 | 0 |  | 0 | 0
2071 | 0 |  | 0 | 0
2072 | 0 |  | 0 | 0
2073 | 0 |  | 0 | 0
2074 | 0 |  | 0 | 0
2075 | 0 |  | 0 | 0
2076 | 0 |  | 0 | 0
2077 | 0 |  | 0 | 0
2078 | 0 |  | 0 | 0
2079 | 0 |  | 0 | 0
2080 | 0 |  | 0 | 0
Note on C11: 1 gigagram (Gg) is 1000 tonnes

## Results
Results
City |  |  | Province |  |  | Country
Kutai Barat |  |  | Kalimantan Timur |  |  | Indonesia
Enter starting year, industrial waste disposal data and methane recovery into the yellow cells.
MSW activity data is entered on MSW sheet
| Methane generated | [12 empty] | Methane generated
Year | Food Waste | Paper /cardboard | Nappies | Garden /park | Wood | Textile | Sludge | MSW | Industrial | Total | Methane recovery | Methane emission | Year | Food Waste | Paper /cardboard | Nappies | Garden /park | Wood | Textile | Sludge | MSW | Industrial | Total | Methane recovery | Methane emission
| A | B | C | D | E | F | G | H | I | K | L | M = (K-L)*(1-OX) |  | A | B | C | D | E | F | G | H | I | K | L | M = (K-L)*(1-OX)
[12 empty] | Gg |  | Gg | Gg | Gg | Gg | Gg | Gg | Gg | Gg | Gg | Gg | Gg | Gg | bar: A to L
2000 | 0 | 0 | 0 | 0 | 0 | 0 | 0 |  | 0 | 0 | 0 | 0 | 2000 | 0 | 0 | 0 | 0 | 0 | 0 | 0 |  | 0 | 0 | 0 | 0
2001 | 0.10148 | 0.0053292 | 0.016805 | 0 | 0 | 0.0012617 | 0 |  | 0 | 0.12488 | 0 | 0.12488 | 2001 | 0.067897 | 0.011011 | 0 | 0 | 0.0046214 | 0.0013827 | 0 |  | 0 | 0.084912 | 0 | 0.084912
2002 | 0.17193 | 0.010425 | 0.031383 | 0 | 0 | 0.0024683 | 0 |  | 0 | 0.21621 | 0 | 0.21621 | 2002 | 0.11503 | 0.021539 | 0 | 0 | 0.009194 | 0.002705 | 0 |  | 0 | 0.14847 | 0 | 0.14847
2003 | 0.22118 | 0.015283 | 0.044019 | 0 | 0 | 0.0036185 | 0 |  | 0 | 0.28411 | 0 | 0.28411 | 2003 | 0.14798 | 0.031577 | 0 | 0 | 0.013702 | 0.0039655 | 0 |  | 0 | 0.19723 | 0 | 0.19723
2004 | 0.25534 | 0.019873 | 0.054868 | 0 | 0 | 0.0047052 | 0 |  | 0 | 0.33479 | 0 | 0.33479 | 2004 | 0.17083 | 0.04106 | 0 | 0 | 0.018107 | 0.0051563 | 0 |  | 0 | 0.23516 | 0 | 0.23516
2005 | 0.28107 | 0.024301 | 0.06449 | 0 | 0 | 0.0057536 | 0 |  | 0 | 0.37562 | 0 | 0.37562 | 2005 | 0.18805 | 0.050209 | 0 | 0 | 0.022489 | 0.0063053 | 0 |  | 0 | 0.26705 | 0 | 0.26705
2006 | 0.30295 | 0.028673 | 0.073376 | 0 | 0 | 0.0067888 | 0 |  | 0 | 0.41179 | 0 | 0.41179 | 2006 | 0.20269 | 0.059243 | 0 | 0 | 0.026932 | 0.0074398 | 0 |  | 0 | 0.2963 | 0 | 0.2963
2007 | 0.31919 | 0.032832 | 0.081131 | 0 | 0 | 0.0077734 | 0 |  | 0 | 0.44092 | 0 | 0.44092 | 2007 | 0.21355 | 0.067835 | 0 | 0 | 0.031293 | 0.0085188 | 0 |  | 0 | 0.3212 | 0 | 0.3212
2008 | 0.3316 | 0.03679 | 0.087929 | 0 | 0 | 0.0087106 | 0 |  | 0 | 0.46503 | 0 | 0.46503 | 2008 | 0.22186 | 0.076013 | 0 | 0 | 0.035574 | 0.0095459 | 0 |  | 0 | 0.34299 | 0 | 0.34299
2009 | 0.34142 | 0.04056 | 0.093911 | 0 | 0 | 0.009603 | 0 |  | 0 | 0.4855 | 0 | 0.4855 | 2009 | 0.22843 | 0.083801 | 0 | 0 | 0.039776 | 0.010524 | 0 |  | 0 | 0.36253 | 0 | 0.36253
2010 | 0.34944 | 0.044149 | 0.099195 | 0 | 0 | 0.010453 | 0 |  | 0 | 0.50324 | 0 | 0.50324 | 2010 | 0.23379 | 0.091218 | 0 | 0 | 0.043899 | 0.011455 | 0 |  | 0 | 0.38036 | 0 | 0.38036
2011 | 0.35728 | 0.047626 | 0.10406 | 0 | 0 | 0.011276 | 0 |  | 0 | 0.52025 | 0 | 0.52025 | 2011 | 0.23904 | 0.098401 | 0 | 0 | 0.047992 | 0.012357 | 0 |  | 0 | 0.39779 | 0 | 0.39779
2012 | 0.33572 | 0.049459 | 0.10373 | 0 | 0 | 0.01171 | 0 |  | 0 | 0.50062 | 0 | 0.50062 | 2012 | 0.22461 | 0.10219 | 0 | 0 | 0.050724 | 0.012833 | 0 |  | 0 | 0.39036 | 0 | 0.39036
2013 | 0.322 | 0.051207 | 0.10357 | 0 | 0 | 0.012124 | 0 |  | 0 | 0.4889 | 0 | 0.4889 | 2013 | 0.21543 | 0.1058 | 0 | 0 | 0.053394 | 0.013286 | 0 |  | 0 | 0.38791 | 0 | 0.38791
2014 | 0.31342 | 0.052869 | 0.10353 | 0 | 0 | 0.012518 | 0 |  | 0 | 0.48235 | 0 | 0.48235 | 2014 | 0.20969 | 0.10923 | 0 | 0 | 0.056001 | 0.013718 | 0 |  | 0 | 0.38865 | 0 | 0.38865
2015 | 0.30827 | 0.054451 | 0.1036 | 0 | 0 | 0.012892 | 0 |  | 0 | 0.47922 | 0 | 0.47922 | 2015 | 0.20625 | 0.1125 | 0 | 0 | 0.058546 | 0.014128 | 0 |  | 0 | 0.39142 | 0 | 0.39142
2016 | 0.30545 | 0.055958 | 0.10377 | 0 | 0 | 0.013249 | 0 |  | 0 | 0.47843 | 0 | 0.47843 | 2016 | 0.20436 | 0.11562 | 0 | 0 | 0.061032 | 0.014519 | 0 |  | 0 | 0.39553 | 0 | 0.39553
2017 | 0.30388 | 0.057381 | 0.10396 | 0 | 0 | 0.013586 | 0 |  | 0 | 0.47881 | 0 | 0.47881 | 2017 | 0.20331 | 0.11856 | 0 | 0 | 0.063447 | 0.014888 | 0 |  | 0 | 0.4002 | 0 | 0.4002
2018 | 0.30234 | 0.058681 | 0.10404 | 0 | 0 | 0.013894 | 0 |  | 0 | 0.47896 | 0 | 0.47896 | 2018 | 0.20228 | 0.12124 | 0 | 0 | 0.065757 | 0.015226 | 0 |  | 0 | 0.4045 | 0 | 0.4045
2019 | 0.3037 | 0.06002 | 0.10451 | 0 | 0 | 0.01421 | 0 |  | 0 | 0.48244 | 0 | 0.48244 | 2019 | 0.20319 | 0.12401 | 0 | 0 | 0.068096 | 0.015573 | 0 |  | 0 | 0.41086 | 0 | 0.41086
2020 | 0.30705 | 0.061396 | 0.1053 | 0 | 0 | 0.014536 | 0 |  | 0 | 0.48828 | 0 | 0.48828 | 2020 | 0.20543 | 0.12685 | 0 | 0 | 0.070466 | 0.01593 | 0 |  | 0 | 0.41867 | 0 | 0.41867
2021 | 0.31177 | 0.062809 | 0.10638 | 0 | 0 | 0.014871 | 0 |  | 0 | 0.49583 | 0 | 0.49583 | 2021 | 0.20859 | 0.12977 | 0 | 0 | 0.072867 | 0.016297 | 0 |  | 0 | 0.42752 | 0 | 0.42752
2022 | 0.31745 | 0.064258 | 0.10771 | 0 | 0 | 0.015214 | 0 |  | 0 | 0.50464 | 0 | 0.50464 | 2022 | 0.21239 | 0.13276 | 0 | 0 | 0.0753 | 0.016673 | 0 |  | 0 | 0.43713 | 0 | 0.43713
2023 | 0.32382 | 0.065744 | 0.10926 | 0 | 0 | 0.015566 | 0 |  | 0 | 0.51439 | 0 | 0.51439 | 2023 | 0.21665 | 0.13584 | 0 | 0 | 0.077766 | 0.017058 | 0 |  | 0 | 0.44731 | 0 | 0.44731
2024 | 0.33069 | 0.067266 | 0.11099 | 0 | 0 | 0.015926 | 0 |  | 0 | 0.52487 | 0 | 0.52487 | 2024 | 0.22124 | 0.13898 | 0 | 0 | 0.080266 | 0.017453 | 0 |  | 0 | 0.45794 | 0 | 0.45794
2025 | 0.33792 | 0.068824 | 0.11289 | 0 | 0 | 0.016295 | 0 |  | 0 | 0.53593 | 0 | 0.53593 | 2025 | 0.22609 | 0.1422 | 0 | 0 | 0.082799 | 0.017857 | 0 |  | 0 | 0.46894 | 0 | 0.46894
2026 | 0.34545 | 0.070416 | 0.11494 | 0 | 0 | 0.016672 | 0 |  | 0 | 0.54747 | 0 | 0.54747 | 2026 | 0.23112 | 0.14549 | 0 | 0 | 0.085367 | 0.018271 | 0 |  | 0 | 0.48024 | 0 | 0.48024
2027 | 0.35319 | 0.072043 | 0.11711 | 0 | 0 | 0.017057 | 0 |  | 0 | 0.5594 | 0 | 0.5594 | 2027 | 0.2363 | 0.14885 | 0 | 0 | 0.08797 | 0.018693 | 0 |  | 0 | 0.49181 | 0 | 0.49181
2028 | 0.36113 | 0.073703 | 0.1194 | 0 | 0 | 0.01745 | 0 |  | 0 | 0.57168 | 0 | 0.57168 | 2028 | 0.24161 | 0.15228 | 0 | 0 | 0.090608 | 0.019124 | 0 |  | 0 | 0.50362 | 0 | 0.50362
2029 | 0.36921 | 0.075397 | 0.12178 | 0 | 0 | 0.017851 | 0 |  | 0 | 0.58424 | 0 | 0.58424 | 2029 | 0.24702 | 0.15578 | 0 | 0 | 0.093281 | 0.019563 | 0 |  | 0 | 0.51564 | 0 | 0.51564
2030 | 0.37742 | 0.077123 | 0.12426 | 0 | 0 | 0.01826 | 0 |  | 0 | 0.59707 | 0 | 0.59707 | 2030 | 0.25251 | 0.15935 | 0 | 0 | 0.09599 | 0.020011 | 0 |  | 0 | 0.52786 | 0 | 0.52786
2031 | 0.38585 | 0.078885 | 0.12683 | 0 | 0 | 0.018677 | 0 |  | 0 | 0.61024 | 0 | 0.61024 | 2031 | 0.25815 | 0.16299 | 0 | 0 | 0.098738 | 0.020468 | 0 |  | 0 | 0.54034 | 0 | 0.54034
2032 | 0.25864 | 0.073552 | 0.107 | 0 | 0 | 0.017414 | 0 |  | 0 | 0.45661 | 0 | 0.45661 | 2032 | 0.17304 | 0.15197 | 0 | 0 | 0.095342 | 0.019084 | 0 |  | 0 | 0.43944 | 0 | 0.43944
2033 | 0.17337 | 0.06858 | 0.090276 | 0 | 0 | 0.016237 | 0 |  | 0 | 0.34846 | 0 | 0.34846 | 2033 | 0.11599 | 0.14169 | 0 | 0 | 0.092063 | 0.017794 | 0 |  | 0 | 0.36754 | 0 | 0.36754
2034 | 0.11621 | 0.063943 | 0.076162 | 0 | 0 | 0.015139 | 0 |  | 0 | 0.27146 | 0 | 0.27146 | 2034 | 0.077753 | 0.13211 | 0 | 0 | 0.088896 | 0.016591 | 0 |  | 0 | 0.31535 | 0 | 0.31535
2035 | 0.077901 | 0.05962 | 0.064256 | 0 | 0 | 0.014116 | 0 |  | 0 | 0.21589 | 0 | 0.21589 | 2035 | 0.052119 | 0.12318 | 0 | 0 | 0.085839 | 0.015469 | 0 |  | 0 | 0.27661 | 0 | 0.27661
2036 | 0.052219 | 0.05559 | 0.05421 | 0 | 0 | 0.013162 | 0 |  | 0 | 0.17518 | 0 | 0.17518 | 2036 | 0.034937 | 0.11485 | 0 | 0 | 0.082887 | 0.014424 | 0 |  | 0 | 0.2471 | 0 | 0.2471
2037 | 0.035003 | 0.051831 | 0.045735 | 0 | 0 | 0.012272 | 0 |  | 0 | 0.14484 | 0 | 0.14484 | 2037 | 0.023419 | 0.10709 | 0 | 0 | 0.080036 | 0.013448 | 0 |  | 0 | 0.22399 | 0 | 0.22399
2038 | 0.023463 | 0.048327 | 0.038585 | 0 | 0 | 0.011442 | 0 |  | 0 | 0.12182 | 0 | 0.12182 | 2038 | 0.015698 | 0.09985 | 0 | 0 | 0.077283 | 0.012539 | 0 |  | 0 | 0.20537 | 0 | 0.20537
2039 | 0.015728 | 0.04506 | 0.032553 | 0 | 0 | 0.010669 | 0 |  | 0 | 0.10401 | 0 | 0.10401 | 2039 | 0.010523 | 0.093099 | 0 | 0 | 0.074625 | 0.011692 | 0 |  | 0 | 0.18994 | 0 | 0.18994
2040 | 0.010543 | 0.042014 | 0.027464 | 0 | 0 | 0.0099473 | 0 |  | 0 | 0.089967 | 0 | 0.089967 | 2040 | 0.0070536 | 0.086805 | 0 | 0 | 0.072058 | 0.010901 | 0 |  | 0 | 0.17682 | 0 | 0.17682
2041 | 0.007067 | 0.039173 | 0.02317 | 0 | 0 | 0.0092748 | 0 |  | 0 | 0.078685 | 0 | 0.078685 | 2041 | 0.0047281 | 0.080937 | 0 | 0 | 0.06958 | 0.010164 | 0 |  | 0 | 0.16541 | 0 | 0.16541
2042 | 0.0047372 | 0.036525 | 0.019548 | 0 | 0 | 0.0086477 | 0 |  | 0 | 0.069458 | 0 | 0.069458 | 2042 | 0.0031694 | 0.075465 | 0 | 0 | 0.067187 | 0.009477 | 0 |  | 0 | 0.1553 | 0 | 0.1553
2043 | 0.0031754 | 0.034056 | 0.016492 | 0 | 0 | 0.0080631 | 0 |  | 0 | 0.061786 | 0 | 0.061786 | 2043 | 0.0021245 | 0.070363 | 0 | 0 | 0.064876 | 0.0088363 | 0 |  | 0 | 0.1462 | 0 | 0.1462
2044 | 0.0021285 | 0.031753 | 0.013914 | 0 | 0 | 0.007518 | 0 |  | 0 | 0.055313 | 0 | 0.055313 | 2044 | 0.0014241 | 0.065606 | 0 | 0 | 0.062644 | 0.0082389 | 0 |  | 0 | 0.13791 | 0 | 0.13791
2045 | 0.0014268 | 0.029607 | 0.011738 | 0 | 0 | 0.0070097 | 0 |  | 0 | 0.049781 | 0 | 0.049781 | 2045 | 0.0009546 | 0.061171 | 0 | 0 | 0.06049 | 0.0076819 | 0 |  | 0 | 0.1303 | 0 | 0.1303
2046 | 0.00095642 | 0.027605 | 0.0099033 | 0 | 0 | 0.0065358 | 0 |  | 0 | 0.045 | 0 | 0.045 | 2046 | 0.00063989 | 0.057035 | 0 | 0 | 0.058409 | 0.0071625 | 0 |  | 0 | 0.12325 | 0 | 0.12325
2047 | 0.0006411 | 0.025739 | 0.0083551 | 0 | 0 | 0.006094 | 0 |  | 0 | 0.040829 | 0 | 0.040829 | 2047 | 0.00042893 | 0.053179 | 0 | 0 | 0.0564 | 0.0066783 | 0 |  | 0 | 0.11669 | 0 | 0.11669
2048 | 0.00042975 | 0.023999 | 0.0070489 | 0 | 0 | 0.005682 | 0 |  | 0 | 0.037159 | 0 | 0.037159 | 2048 | 0.00028752 | 0.049584 | 0 | 0 | 0.05446 | 0.0062268 | 0 |  | 0 | 0.11056 | 0 | 0.11056
2049 | 0.00028807 | 0.022376 | 0.0059469 | 0 | 0 | 0.0052978 | 0 |  | 0 | 0.033909 | 0 | 0.033909 | 2049 | 0.00019273 | 0.046232 | 0 | 0 | 0.052587 | 0.0058058 | 0 |  | 0 | 0.10482 | 0 | 0.10482
2050 | 0.0001931 | 0.020863 | 0.0050172 | 0 | 0 | 0.0049397 | 0 |  | 0 | 0.031013 | 0 | 0.031013 | 2050 | 0.00012919 | 0.043106 | 0 | 0 | 0.050778 | 0.0054133 | 0 |  | 0 | 0.099427 | 0 | 0.099427
2051 | 0.00012944 | 0.019453 | 0.0042328 | 0 | 0 | 0.0046057 | 0 |  | 0 | 0.028421 | 0 | 0.028421 | 2051 | 8.6599e-05 | 0.040192 | 0 | 0 | 0.049032 | 0.0050474 | 0 |  | 0 | 0.094358 | 0 | 0.094358
2052 | 8.6764e-05 | 0.018138 | 0.0035711 | 0 | 0 | 0.0042943 | 0 |  | 0 | 0.02609 | 0 | 0.02609 | 2052 | 5.8049e-05 | 0.037475 | 0 | 0 | 0.047346 | 0.0047061 | 0 |  | 0 | 0.089584 | 0 | 0.089584
2053 | 5.816e-05 | 0.016912 | 0.0030128 | 0 | 0 | 0.004004 | 0 |  | 0 | 0.023986 | 0 | 0.023986 | 2053 | 3.8911e-05 | 0.034941 | 0 | 0 | 0.045717 | 0.004388 | 0 |  | 0 | 0.085085 | 0 | 0.085085
2054 | 3.8986e-05 | 0.015768 | 0.0025418 | 0 | 0 | 0.0037333 | 0 |  | 0 | 0.022082 | 0 | 0.022082 | 2054 | 2.6083e-05 | 0.032579 | 0 | 0 | 0.044145 | 0.0040913 | 0 |  | 0 | 0.080841 | 0 | 0.080841
2055 | 2.6133e-05 | 0.014702 | 0.0021444 | 0 | 0 | 0.0034809 | 0 |  | 0 | 0.020354 | 0 | 0.020354 | 2055 | 1.7484e-05 | 0.030376 | 0 | 0 | 0.042626 | 0.0038147 | 0 |  | 0 | 0.076835 | 0 | 0.076835
2056 | 1.7517e-05 | 0.013708 | 0.0018092 | 0 | 0 | 0.0032456 | 0 |  | 0 | 0.01878 | 0 | 0.01878 | 2056 | 1.172e-05 | 0.028323 | 0 | 0 | 0.04116 | 0.0035568 | 0 |  | 0 | 0.073052 | 0 | 0.073052
2057 | 1.1742e-05 | 0.012781 | 0.0015263 | 0 | 0 | 0.0030262 | 0 |  | 0 | 0.017346 | 0 | 0.017346 | 2057 | 7.8561e-06 | 0.026408 | 0 | 0 | 0.039745 | 0.0033164 | 0 |  | 0 | 0.069477 | 0 | 0.069477
2058 | 7.8711e-06 | 0.011917 | 0.0012877 | 0 | 0 | 0.0028216 | 0 |  | 0 | 0.016035 | 0 | 0.016035 | 2058 | 5.2661e-06 | 0.024623 | 0 | 0 | 0.038378 | 0.0030921 | 0 |  | 0 | 0.066098 | 0 | 0.066098
2059 | 5.2761e-06 | 0.011112 | 0.0010864 | 0 | 0 | 0.0026308 | 0 |  | 0 | 0.014834 | 0 | 0.014834 | 2059 | 3.53e-06 | 0.022958 | 0 | 0 | 0.037058 | 0.0028831 | 0 |  | 0 | 0.062902 | 0 | 0.062902
2060 | 3.5367e-06 | 0.01036 | 0.00091656 | 0 | 0 | 0.002453 | 0 |  | 0 | 0.013734 | 0 | 0.013734 | 2060 | 2.3662e-06 | 0.021406 | 0 | 0 | 0.035783 | 0.0026882 | 0 |  | 0 | 0.059879 | 0 | 0.059879
2061 | 2.3707e-06 | 0.00966 | 0.00077327 | 0 | 0 | 0.0022871 | 0 |  | 0 | 0.012723 | 0 | 0.012723 | 2061 | 1.5861e-06 | 0.019959 | 0 | 0 | 0.034552 | 0.0025064 | 0 |  | 0 | 0.057019 | 0 | 0.057019
2062 | 1.5891e-06 | 0.0090069 | 0.00065238 | 0 | 0 | 0.0021325 | 0 |  | 0 | 0.011793 | 0 | 0.011793 | 2062 | 1.0632e-06 | 0.018609 | 0 | 0 | 0.033364 | 0.002337 | 0 |  | 0 | 0.054311 | 0 | 0.054311
2063 | 1.0652e-06 | 0.008398 | 0.00055039 | 0 | 0 | 0.0019883 | 0 |  | 0 | 0.010938 | 0 | 0.010938 | 2063 | 7.1269e-07 | 0.017351 | 0 | 0 | 0.032216 | 0.002179 | 0 |  | 0 | 0.051747 | 0 | 0.051747
2064 | 7.1405e-07 | 0.0078303 | 0.00046434 | 0 | 0 | 0.0018539 | 0 |  | 0 | 0.010149 | 0 | 0.010149 | 2064 | 4.7773e-07 | 0.016178 | 0 | 0 | 0.031108 | 0.0020317 | 0 |  | 0 | 0.049319 | 0 | 0.049319
2065 | 4.7864e-07 | 0.0073009 | 0.00039175 | 0 | 0 | 0.0017286 | 0 |  | 0 | 0.0094217 | 0 | 0.0094217 | 2065 | 3.2023e-07 | 0.015084 | 0 | 0 | 0.030038 | 0.0018943 | 0 |  | 0 | 0.047017 | 0 | 0.047017
2066 | 3.2084e-07 | 0.0068073 | 0.00033051 | 0 | 0 | 0.0016117 | 0 |  | 0 | 0.0087498 | 0 | 0.0087498 | 2066 | 2.1466e-07 | 0.014065 | 0 | 0 | 0.029005 | 0.0017663 | 0 |  | 0 | 0.044836 | 0 | 0.044836
2067 | 2.1507e-07 | 0.0063471 | 0.00027884 | 0 | 0 | 0.0015028 | 0 |  | 0 | 0.0081289 | 0 | 0.0081289 | 2067 | 1.4389e-07 | 0.013114 | 0 | 0 | 0.028008 | 0.0016469 | 0 |  | 0 | 0.042768 | 0 | 0.042768
2068 | 1.4416e-07 | 0.005918 | 0.00023524 | 0 | 0 | 0.0014012 | 0 |  | 0 | 0.0075545 | 0 | 0.0075545 | 2068 | 9.6452e-08 | 0.012227 | 0 | 0 | 0.027044 | 0.0015355 | 0 |  | 0 | 0.040807 | 0 | 0.040807
2069 | 9.6636e-08 | 0.0055179 | 0.00019847 | 0 | 0 | 0.0013064 | 0 |  | 0 | 0.0070229 | 0 | 0.0070229 | 2069 | 6.4654e-08 | 0.011401 | 0 | 0 | 0.026114 | 0.0014317 | 0 |  | 0 | 0.038946 | 0 | 0.038946
2070 | 6.4777e-08 | 0.0051448 | 0.00016744 | 0 | 0 | 0.0012181 | 0 |  | 0 | 0.0065305 | 0 | 0.0065305 | 2070 | 4.3339e-08 | 0.01063 | 0 | 0 | 0.025216 | 0.0013349 | 0 |  | 0 | 0.037181 | 0 | 0.037181
2071 | 4.3421e-08 | 0.004797 | 0.00014126 | 0 | 0 | 0.0011358 | 0 |  | 0 | 0.0060741 | 0 | 0.0060741 | 2071 | 2.9051e-08 | 0.0099112 | 0 | 0 | 0.024349 | 0.0012447 | 0 |  | 0 | 0.035504 | 0 | 0.035504
2072 | 2.9106e-08 | 0.0044727 | 0.00011918 | 0 | 0 | 0.001059 | 0 |  | 0 | 0.0056509 | 0 | 0.0056509 | 2072 | 1.9473e-08 | 0.0092411 | 0 | 0 | 0.023511 | 0.0011605 | 0 |  | 0 | 0.033913 | 0 | 0.033913
2073 | 1.951e-08 | 0.0041703 | 0.00010055 | 0 | 0 | 0.00098738 | 0 |  | 0 | 0.0052583 | 0 | 0.0052583 | 2073 | 1.3053e-08 | 0.0086164 | 0 | 0 | 0.022702 | 0.0010821 | 0 |  | 0 | 0.032401 | 0 | 0.032401
2074 | 1.3078e-08 | 0.0038884 | 8.4828e-05 | 0 | 0 | 0.00092063 | 0 |  | 0 | 0.0048939 | 0 | 0.0048939 | 2074 | 8.7499e-09 | 0.0080339 | 0 | 0 | 0.021922 | 0.0010089 | 0 |  | 0 | 0.030964 | 0 | 0.030964
2075 | 8.7666e-09 | 0.0036255 | 7.1566e-05 | 0 | 0 | 0.00085839 | 0 |  | 0 | 0.0045555 | 0 | 0.0045555 | 2075 | 5.8652e-09 | 0.0074907 | 0 | 0 | 0.021168 | 0.0009407 | 0 |  | 0 | 0.029599 | 0 | 0.029599
2076 | 5.8764e-09 | 0.0033804 | 6.0378e-05 | 0 | 0 | 0.00080035 | 0 |  | 0 | 0.0042411 | 0 | 0.0042411 | 2076 | 3.9316e-09 | 0.0069843 | 0 | 0 | 0.02044 | 0.0008771 | 0 |  | 0 | 0.028301 | 0 | 0.028301
2077 | 3.9391e-09 | 0.0031519 | 5.0939e-05 | 0 | 0 | 0.00074624 | 0 |  | 0 | 0.0039491 | 0 | 0.0039491 | 2077 | 2.6354e-09 | 0.0065121 | 0 | 0 | 0.019737 | 0.0008178 | 0 |  | 0 | 0.027066 | 0 | 0.027066
2078 | 2.6404e-09 | 0.0029388 | 4.2975e-05 | 0 | 0 | 0.00069579 | 0 |  | 0 | 0.0036776 | 0 | 0.0036776 | 2078 | 1.7666e-09 | 0.0060719 | 0 | 0 | 0.019058 | 0.00076251 | 0 |  | 0 | 0.025892 | 0 | 0.025892
2079 | 1.7699e-09 | 0.0027401 | 3.6257e-05 | 0 | 0 | 0.00064875 | 0 |  | 0 | 0.0034251 | 0 | 0.0034251 | 2079 | 1.1842e-09 | 0.0056614 | 0 | 0 | 0.018402 | 0.00071096 | 0 |  | 0 | 0.024775 | 0 | 0.024775
2080 | 1.1864e-09 | 0.0025549 | 3.0588e-05 | 0 | 0 | 0.00060489 | 0 |  | 0 | 0.0031903 | 0 | 0.0031903 | 2080 | 7.9377e-10 | 0.0052786 | 0 | 0 | 0.017769 | 0.0006629 | 0 |  | 0 | 0.023711 | 0 | 0.023711
Note on O13: Final summation. Adds the methane produced from the different materials and subtracts the methane recovery. Finally it subtracts the methane oxidation in the top layer. Equation 10 on the Theory sheet.
Note on AF13: Final summation. Adds the methane produced from the different materials and subtracts the methane recovery. Finally it subtracts the methane oxidation in the top layer. Equation 10 on the Theory sheet.
Note on C15: 1 gigagram (Gg) is 1000 tonnes
Note on T15: 1 gigagram (Gg) is 1000 tonnes
Dry Basis
Wet Basis

## HWP
Harwested Wood Products
This sheet gives information on the methane emission from HWP, and HWP C long-term stored in SWDS
| Long-term stored C |  |  | Long term stored C accumulated |  |  | CH4 generated |  |  | CH4 emitted
Year | Garden C | Paper C | Wood C | Garden C | Paper C | Wood C | Garden | Paper | Wood | Garden | Paper | Wood
| Gg | Gg | Gg | Gg | Gg | Gg | Gg | Gg | Gg | Gg | Gg | Gg
1950 | 0 | 0.19177 | 0.15821 | 0 | 0.19177 | 0.15821 | 0 | 0 | 0 | 0 | 0 | 0
1951 | 0 | 0.19635 | 0.16199 | 0 | 0.38812 | 0.3202 | 0 | 0.0079938 | 0 | 0 | 0.0079938 | 0
1952 | 0 | 0.20019 | 0.16516 | 0 | 0.58831 | 0.48535 | 0 | 0.015638 | 0 | 0 | 0.015638 | 0
1953 | 0 | 0.20234 | 0.16693 | 0 | 0.79065 | 0.65229 | 0 | 0.022925 | 0 | 0 | 0.022925 | 0
1954 | 0 | 0.2077 | 0.17135 | 0 | 0.99835 | 0.82364 | 0 | 0.029809 | 0 | 0 | 0.029809 | 0
1955 | 0 | 0.21646 | 0.17858 | 0 | 1.2148 | 1.0022 | 0 | 0.036452 | 0 | 0 | 0.036452 | 0
1956 | 0 | 0.21942 | 0.18102 | 0 | 1.4342 | 1.1832 | 0 | 0.04301 | 0 | 0 | 0.04301 | 0
1957 | 0 | 0.22232 | 0.18341 | 0 | 1.6565 | 1.3666 | 0 | 0.049248 | 0 | 0 | 0.049248 | 0
1958 | 0 | 0.22514 | 0.18574 | 0 | 1.8817 | 1.5524 | 0 | 0.055186 | 0 | 0 | 0.055186 | 0
1959 | 0 | 0.22785 | 0.18798 | 0 | 2.1095 | 1.7404 | 0 | 0.060839 | 0 | 0 | 0.060839 | 0
1960 | 0 | 0.23252 | 0.19183 | 0 | 2.3421 | 1.9322 | 0 | 0.066224 | 0 | 0 | 0.066224 | 0
1961 | 0 | 0.18184 | 0.15002 | 0 | 2.5239 | 2.0822 | 0 | 0.071439 | 0 | 0 | 0.071439 | 0
1962 | 0 | 0.18323 | 0.15116 | 0 | 2.7071 | 2.2334 | 0 | 0.074189 | 0 | 0 | 0.074189 | 0
1963 | 0 | 0.1844 | 0.15213 | 0 | 2.8915 | 2.3855 | 0 | 0.076811 | 0 | 0 | 0.076811 | 0
1964 | 0 | 0.18552 | 0.15305 | 0 | 3.077 | 2.5386 | 0 | 0.079304 | 0 | 0 | 0.079304 | 0
1965 | 0 | 0.18673 | 0.15405 | 0 | 3.2638 | 2.6926 | 0 | 0.081676 | 0 | 0 | 0.081676 | 0
1966 | 0 | 0.18733 | 0.15455 | 0 | 3.4511 | 2.8472 | 0 | 0.083938 | 0 | 0 | 0.083938 | 0
1967 | 0 | 0.19866 | 0.16389 | 0 | 3.6498 | 3.011 | 0 | 0.086071 | 0 | 0 | 0.086071 | 0
1968 | 0 | 0.2041 | 0.16838 | 0 | 3.8539 | 3.1794 | 0 | 0.088022 | 0 | 0 | 0.088022 | 0
1969 | 0 | 0.20969 | 0.173 | 0 | 4.0635 | 3.3524 | 0 | 0.09003 | 0 | 0 | 0.09003 | 0
1970 | 0 | 0.21544 | 0.17774 | 0 | 4.279 | 3.5302 | 0 | 0.092093 | 0 | 0 | 0.092093 | 0
1971 | 0 | 0.22134 | 0.1826 | 0 | 4.5003 | 3.7128 | 0 | 0.094213 | 0 | 0 | 0.094213 | 0
1972 | 0 | 0.2274 | 0.18761 | 0 | 4.7277 | 3.9004 | 0 | 0.096387 | 0 | 0 | 0.096387 | 0
1973 | 0 | 0.23363 | 0.19274 | 0 | 4.9614 | 4.0931 | 0 | 0.098616 | 0 | 0 | 0.098616 | 0
1974 | 0 | 0.24003 | 0.19802 | 0 | 5.2014 | 4.2911 | 0 | 0.1009 | 0 | 0 | 0.1009 | 0
1975 | 0 | 0.2466 | 0.20344 | 0 | 5.448 | 4.4946 | 0 | 0.10324 | 0 | 0 | 0.10324 | 0
1976 | 0 | 0.25335 | 0.20901 | 0 | 5.7013 | 4.7036 | 0 | 0.10562 | 0 | 0 | 0.10562 | 0
1977 | 0 | 0.26028 | 0.21473 | 0 | 5.9616 | 4.9183 | 0 | 0.10806 | 0 | 0 | 0.10806 | 0
1978 | 0 | 0.26741 | 0.22061 | 0 | 6.229 | 5.1389 | 0 | 0.11056 | 0 | 0 | 0.11056 | 0
1979 | 0 | 0.27472 | 0.22665 | 0 | 6.5037 | 5.3656 | 0 | 0.1131 | 0 | 0 | 0.1131 | 0
1980 | 0 | 0.28243 | 0.233 | 0 | 6.7862 | 5.5986 | 0 | 0.11568 | 0 | 0 | 0.11568 | 0
1981 | 0 | 0 | 0 | 0 | 6.7862 | 5.5986 | 0 | 0.11833 | 0 | 0 | 0.11833 | 0
1982 | 0 | 0 | 0 | 0 | 6.7862 | 5.5986 | 0 | 0.11033 | 0 | 0 | 0.11033 | 0
1983 | 0 | 0 | 0 | 0 | 6.7862 | 5.5986 | 0 | 0.10287 | 0 | 0 | 0.10287 | 0
1984 | 0 | 0 | 0 | 0 | 6.7862 | 5.5986 | 0 | 0.095915 | 0 | 0 | 0.095915 | 0
1985 | 0 | 0 | 0 | 0 | 6.7862 | 5.5986 | 0 | 0.08943 | 0 | 0 | 0.08943 | 0
1986 | 0 | 0 | 0 | 0 | 6.7862 | 5.5986 | 0 | 0.083384 | 0 | 0 | 0.083384 | 0
1987 | 0 | 0 | 0 | 0 | 6.7862 | 5.5986 | 0 | 0.077747 | 0 | 0 | 0.077747 | 0
1988 | 0 | 0 | 0 | 0 | 6.7862 | 5.5986 | 0 | 0.072491 | 0 | 0 | 0.072491 | 0
1989 | 0 | 0 | 0 | 0 | 6.7862 | 5.5986 | 0 | 0.06759 | 0 | 0 | 0.06759 | 0
1990 | 0 | 0 | 0 | 0 | 6.7862 | 5.5986 | 0 | 0.063021 | 0 | 0 | 0.063021 | 0
1991 | 0 | 0 | 0 | 0 | 6.7862 | 5.5986 | 0 | 0.05876 | 0 | 0 | 0.05876 | 0
1992 | 0 | 0 | 0 | 0 | 6.7862 | 5.5986 | 0 | 0.054787 | 0 | 0 | 0.054787 | 0
1993 | 0 | 0 | 0 | 0 | 6.7862 | 5.5986 | 0 | 0.051083 | 0 | 0 | 0.051083 | 0
1994 | 0 | 0 | 0 | 0 | 6.7862 | 5.5986 | 0 | 0.04763 | 0 | 0 | 0.04763 | 0
1995 | 0 | 0 | 0 | 0 | 6.7862 | 5.5986 | 0 | 0.04441 | 0 | 0 | 0.04441 | 0
1996 | 0 | 0 | 0 | 0 | 6.7862 | 5.5986 | 0 | 0.041407 | 0 | 0 | 0.041407 | 0
1997 | 0 | 0 | 0 | 0 | 6.7862 | 5.5986 | 0 | 0.038608 | 0 | 0 | 0.038608 | 0
1998 | 0 | 0 | 0 | 0 | 6.7862 | 5.5986 | 0 | 0.035998 | 0 | 0 | 0.035998 | 0
1999 | 0 | 0 | 0 | 0 | 6.7862 | 5.5986 | 0 | 0.033564 | 0 | 0 | 0.033564 | 0
2000 | 0 | 0 | 0 | 0 | 6.7862 | 5.5986 | 0 | 0.031295 | 0 | 0 | 0.031295 | 0
2001 | 0 | 0 | 0 | 0 | 6.7862 | 5.5986 | 0 | 0.029179 | 0 | 0 | 0.029179 | 0
2002 | 0 | 0 | 0 | 0 | 6.7862 | 5.5986 | 0 | 0.027207 | 0 | 0 | 0.027207 | 0
2003 | 0 | 0 | 0 | 0 | 6.7862 | 5.5986 | 0 | 0.025367 | 0 | 0 | 0.025367 | 0
2004 | 0 | 0 | 0 | 0 | 6.7862 | 5.5986 | 0 | 0.023652 | 0 | 0 | 0.023652 | 0
2005 | 0 | 0 | 0 | 0 | 6.7862 | 5.5986 | 0 | 0.022053 | 0 | 0 | 0.022053 | 0
2006 | 0 | 0 | 0 | 0 | 6.7862 | 5.5986 | 0 | 0.020562 | 0 | 0 | 0.020562 | 0
2007 | 0 | 0 | 0 | 0 | 6.7862 | 5.5986 | 0 | 0.019172 | 0 | 0 | 0.019172 | 0
2008 | 0 | 0 | 0 | 0 | 6.7862 | 5.5986 | 0 | 0.017876 | 0 | 0 | 0.017876 | 0
2009 | 0 | 0 | 0 | 0 | 6.7862 | 5.5986 | 0 | 0.016667 | 0 | 0 | 0.016667 | 0
2010 | 0 | 0 | 0 | 0 | 6.7862 | 5.5986 | 0 | 0.015541 | 0 | 0 | 0.015541 | 0
2011 | 0 | 0 | 0 | 0 | 6.7862 | 5.5986 | 0 | 0.01449 | 0 | 0 | 0.01449 | 0
2012 | 0 | 0 | 0 | 0 | 6.7862 | 5.5986 | 0 | 0.01351 | 0 | 0 | 0.01351 | 0
2013 | 0 | 0 | 0 | 0 | 6.7862 | 5.5986 | 0 | 0.012597 | 0 | 0 | 0.012597 | 0
2014 | 0 | 0 | 0 | 0 | 6.7862 | 5.5986 | 0 | 0.011745 | 0 | 0 | 0.011745 | 0
2015 | 0 | 0 | 0 | 0 | 6.7862 | 5.5986 | 0 | 0.010951 | 0 | 0 | 0.010951 | 0
2016 | 0 | 0 | 0 | 0 | 6.7862 | 5.5986 | 0 | 0.010211 | 0 | 0 | 0.010211 | 0
2017 | 0 | 0 | 0 | 0 | 6.7862 | 5.5986 | 0 | 0.0095206 | 0 | 0 | 0.0095206 | 0
2018 | 0 | 0 | 0 | 0 | 6.7862 | 5.5986 | 0 | 0.008877 | 0 | 0 | 0.008877 | 0
2019 | 0 | 0 | 0 | 0 | 6.7862 | 5.5986 | 0 | 0.0082768 | 0 | 0 | 0.0082768 | 0
2020 | 0 | 0 | 0 | 0 | 6.7862 | 5.5986 | 0 | 0.0077173 | 0 | 0 | 0.0077173 | 0
2021 | 0 | 0 | 0 | 0 | 6.7862 | 5.5986 | 0 | 0.0071955 | 0 | 0 | 0.0071955 | 0
2022 | 0 | 0 | 0 | 0 | 6.7862 | 5.5986 | 0 | 0.0067091 | 0 | 0 | 0.0067091 | 0
2023 | 0 | 0 | 0 | 0 | 6.7862 | 5.5986 | 0 | 0.0062555 | 0 | 0 | 0.0062555 | 0
2024 | 0 | 0 | 0 | 0 | 6.7862 | 5.5986 | 0 | 0.0058326 | 0 | 0 | 0.0058326 | 0
2025 | 0 | 0 | 0 | 0 | 6.7862 | 5.5986 | 0 | 0.0054383 | 0 | 0 | 0.0054383 | 0
2026 | 0 | 0 | 0 | 0 | 6.7862 | 5.5986 | 0 | 0.0050706 | 0 | 0 | 0.0050706 | 0
2027 | 0 | 0 | 0 | 0 | 6.7862 | 5.5986 | 0 | 0.0047278 | 0 | 0 | 0.0047278 | 0
2028 | 0 | 0 | 0 | 0 | 6.7862 | 5.5986 | 0 | 0.0044082 | 0 | 0 | 0.0044082 | 0
2029 | 0 | 0 | 0 | 0 | 6.7862 | 5.5986 | 0 | 0.0041102 | 0 | 0 | 0.0041102 | 0
2030 | 0 | 0 | 0 | 0 | 6.7862 | 5.5986 | 0 | 0.0038323 | 0 | 0 | 0.0038323 | 0
Note on C10: 1 gigagram (Gg) is 1000 tonnes

## Stored_C
| City | Kutai Barat
| Province | Kalimantan Timur
| Country | 0
Long-term stored C in SWDS
In this sheet carbon long-term stored C in SWDS is calculated.
DOC:
| MSW | 0 | Food waste | 0.15 | Nappies | 0.24
| Paper | 0.4 | Garden | 0.2 | Sludge | 0.05
| Wood | 0.43 | Textiles | 0.24 | Industry | 0.15
Year | MSW | Food | Garden | Paper | Wood | Textiles | Nappies | Sludge | C, Industry | Paper, industry subtotal | Wood, industry subtotal | Long-term stored C | Long-term stored C accumulated
| Gg | Gg | Gg | Gg | Gg | Gg | Gg | Gg | Gg | Gg | Gg | Gg | Gg
1950 | 0 | 0.2425 | 0 | 0.19177 | 0.15821 | 0.024083 | 0 | 0 | 0 | 0 | 0 | 0.61658 | 0.61658
1951 | 0 | 0.24829 | 0 | 0.19635 | 0.16199 | 0.024657 | 0 | 0 | 0 | 0 | 0 | 0.63127 | 1.2478
1952 | 0 | 0.25315 | 0 | 0.20019 | 0.16516 | 0.02514 | 0 | 0 | 0 | 0 | 0 | 0.64363 | 1.8915
1953 | 0 | 0.25587 | 0 | 0.20234 | 0.16693 | 0.02541 | 0 | 0 | 0 | 0 | 0 | 0.65055 | 2.542
1954 | 0 | 0.26264 | 0 | 0.2077 | 0.17135 | 0.026083 | 0 | 0 | 0 | 0 | 0 | 0.66778 | 3.2098
1955 | 0 | 0.27372 | 0 | 0.21646 | 0.17858 | 0.027183 | 0 | 0 | 0 | 0 | 0 | 0.69594 | 3.9057
1956 | 0 | 0.27746 | 0 | 0.21942 | 0.18102 | 0.027555 | 0 | 0 | 0 | 0 | 0 | 0.70545 | 4.6112
1957 | 0 | 0.28113 | 0 | 0.22232 | 0.18341 | 0.027919 | 0 | 0 | 0 | 0 | 0 | 0.71478 | 5.326
1958 | 0 | 0.2847 | 0 | 0.22514 | 0.18574 | 0.028274 | 0 | 0 | 0 | 0 | 0 | 0.72385 | 6.0498
1959 | 0 | 0.28813 | 0 | 0.22785 | 0.18798 | 0.028614 | 0 | 0 | 0 | 0 | 0 | 0.73258 | 6.7824
1960 | 0 | 0.29403 | 0 | 0.23252 | 0.19183 | 0.0292 | 0 | 0 | 0 | 0 | 0 | 0.74758 | 7.53
1961 | 0 | 0.22994 | 0 | 0.18184 | 0.15002 | 0.022835 | 0 | 0 | 0 | 0 | 0 | 0.58463 | 8.1146
1962 | 0 | 0.2317 | 0 | 0.18323 | 0.15116 | 0.02301 | 0 | 0 | 0 | 0 | 0 | 0.58909 | 8.7037
1963 | 0 | 0.23318 | 0 | 0.1844 | 0.15213 | 0.023157 | 0 | 0 | 0 | 0 | 0 | 0.59287 | 9.2966
1964 | 0 | 0.2346 | 0 | 0.18552 | 0.15305 | 0.023298 | 0 | 0 | 0 | 0 | 0 | 0.59646 | 9.893
1965 | 0 | 0.23613 | 0 | 0.18673 | 0.15405 | 0.02345 | 0 | 0 | 0 | 0 | 0 | 0.60036 | 10.4934
1966 | 0 | 0.23689 | 0 | 0.18733 | 0.15455 | 0.023525 | 0 | 0 | 0 | 0 | 0 | 0.60229 | 11.0957
1967 | 0 | 0.25121 | 0 | 0.19866 | 0.16389 | 0.024948 | 0 | 0 | 0 | 0 | 0 | 0.6387 | 11.7344
1968 | 0 | 0.25809 | 0 | 0.2041 | 0.16838 | 0.025631 | 0 | 0 | 0 | 0 | 0 | 0.65621 | 12.3906
1969 | 0 | 0.26516 | 0 | 0.20969 | 0.173 | 0.026333 | 0 | 0 | 0 | 0 | 0 | 0.67419 | 13.0648
1970 | 0 | 0.27243 | 0 | 0.21544 | 0.17774 | 0.027055 | 0 | 0 | 0 | 0 | 0 | 0.69266 | 13.7574
1971 | 0 | 0.27989 | 0 | 0.22134 | 0.1826 | 0.027796 | 0 | 0 | 0 | 0 | 0 | 0.71163 | 14.4691
1972 | 0 | 0.28756 | 0 | 0.2274 | 0.18761 | 0.028557 | 0 | 0 | 0 | 0 | 0 | 0.73112 | 15.2002
1973 | 0 | 0.29543 | 0 | 0.23363 | 0.19274 | 0.029339 | 0 | 0 | 0 | 0 | 0 | 0.75114 | 15.9513
1974 | 0 | 0.30352 | 0 | 0.24003 | 0.19802 | 0.030143 | 0 | 0 | 0 | 0 | 0 | 0.77171 | 16.723
1975 | 0 | 0.31183 | 0 | 0.2466 | 0.20344 | 0.030968 | 0 | 0 | 0 | 0 | 0 | 0.79284 | 17.5159
1976 | 0 | 0.32037 | 0 | 0.25335 | 0.20901 | 0.031816 | 0 | 0 | 0 | 0 | 0 | 0.81454 | 18.3304
1977 | 0 | 0.32914 | 0 | 0.26028 | 0.21473 | 0.032687 | 0 | 0 | 0 | 0 | 0 | 0.83684 | 19.1672
1978 | 0 | 0.33814 | 0 | 0.26741 | 0.22061 | 0.033581 | 0 | 0 | 0 | 0 | 0 | 0.85974 | 20.027
1979 | 0 | 0.3474 | 0 | 0.27472 | 0.22665 | 0.0345 | 0 | 0 | 0 | 0 | 0 | 0.88327 | 20.9103
1980 | 0 | 0.35714 | 0 | 0.28243 | 0.233 | 0.035468 | 0 | 0 | 0 | 0 | 0 | 0.90804 | 21.8183
1981 | 0 | 0 | 0 | 0 | 0 | 0 | 0 | 0 | 0 | 0 | 0 | 0 | 21.8183
1982 | 0 | 0 | 0 | 0 | 0 | 0 | 0 | 0 | 0 | 0 | 0 | 0 | 21.8183
1983 | 0 | 0 | 0 | 0 | 0 | 0 | 0 | 0 | 0 | 0 | 0 | 0 | 21.8183
1984 | 0 | 0 | 0 | 0 | 0 | 0 | 0 | 0 | 0 | 0 | 0 | 0 | 21.8183
1985 | 0 | 0 | 0 | 0 | 0 | 0 | 0 | 0 | 0 | 0 | 0 | 0 | 21.8183
1986 | 0 | 0 | 0 | 0 | 0 | 0 | 0 | 0 | 0 | 0 | 0 | 0 | 21.8183
1987 | 0 | 0 | 0 | 0 | 0 | 0 | 0 | 0 | 0 | 0 | 0 | 0 | 21.8183
1988 | 0 | 0 | 0 | 0 | 0 | 0 | 0 | 0 | 0 | 0 | 0 | 0 | 21.8183
1989 | 0 | 0 | 0 | 0 | 0 | 0 | 0 | 0 | 0 | 0 | 0 | 0 | 21.8183
1990 | 0 | 0 | 0 | 0 | 0 | 0 | 0 | 0 | 0 | 0 | 0 | 0 | 21.8183
1991 | 0 | 0 | 0 | 0 | 0 | 0 | 0 | 0 | 0 | 0 | 0 | 0 | 21.8183
1992 | 0 | 0 | 0 | 0 | 0 | 0 | 0 | 0 | 0 | 0 | 0 | 0 | 21.8183
1993 | 0 | 0 | 0 | 0 | 0 | 0 | 0 | 0 | 0 | 0 | 0 | 0 | 21.8183
1994 | 0 | 0 | 0 | 0 | 0 | 0 | 0 | 0 | 0 | 0 | 0 | 0 | 21.8183
1995 | 0 | 0 | 0 | 0 | 0 | 0 | 0 | 0 | 0 | 0 | 0 | 0 | 21.8183
1996 | 0 | 0 | 0 | 0 | 0 | 0 | 0 | 0 | 0 | 0 | 0 | 0 | 21.8183
1997 | 0 | 0 | 0 | 0 | 0 | 0 | 0 | 0 | 0 | 0 | 0 | 0 | 21.8183
1998 | 0 | 0 | 0 | 0 | 0 | 0 | 0 | 0 | 0 | 0 | 0 | 0 | 21.8183
1999 | 0 | 0 | 0 | 0 | 0 | 0 | 0 | 0 | 0 | 0 | 0 | 0 | 21.8183
2000 | 0 | 0 | 0 | 0 | 0 | 0 | 0 | 0 | 0 | 0 | 0 | 0 | 21.8183
2001 | 0 | 0 | 0 | 0 | 0 | 0 | 0 | 0 | 0 | 0 | 0 | 0 | 21.8183
2002 | 0 | 0 | 0 | 0 | 0 | 0 | 0 | 0 | 0 | 0 | 0 | 0 | 21.8183
2003 | 0 | 0 | 0 | 0 | 0 | 0 | 0 | 0 | 0 | 0 | 0 | 0 | 21.8183
2004 | 0 | 0 | 0 | 0 | 0 | 0 | 0 | 0 | 0 | 0 | 0 | 0 | 21.8183
2005 | 0 | 0 | 0 | 0 | 0 | 0 | 0 | 0 | 0 | 0 | 0 | 0 | 21.8183
2006 | 0 | 0 | 0 | 0 | 0 | 0 | 0 | 0 | 0 | 0 | 0 | 0 | 21.8183
2007 | 0 | 0 | 0 | 0 | 0 | 0 | 0 | 0 | 0 | 0 | 0 | 0 | 21.8183
2008 | 0 | 0 | 0 | 0 | 0 | 0 | 0 | 0 | 0 | 0 | 0 | 0 | 21.8183
2009 | 0 | 0 | 0 | 0 | 0 | 0 | 0 | 0 | 0 | 0 | 0 | 0 | 21.8183
2010 | 0 | 0 | 0 | 0 | 0 | 0 | 0 | 0 | 0 | 0 | 0 | 0 | 21.8183
2011 | 0 | 0 | 0 | 0 | 0 | 0 | 0 | 0 | 0 | 0 | 0 | 0 | 21.8183
2012 | 0 | 0 | 0 | 0 | 0 | 0 | 0 | 0 | 0 | 0 | 0 | 0 | 21.8183
2013 | 0 | 0 | 0 | 0 | 0 | 0 | 0 | 0 | 0 | 0 | 0 | 0 | 21.8183
2014 | 0 | 0 | 0 | 0 | 0 | 0 | 0 | 0 | 0 | 0 | 0 | 0 | 21.8183
2015 | 0 | 0 | 0 | 0 | 0 | 0 | 0 | 0 | 0 | 0 | 0 | 0 | 21.8183
2016 | 0 | 0 | 0 | 0 | 0 | 0 | 0 | 0 | 0 | 0 | 0 | 0 | 21.8183
2017 | 0 | 0 | 0 | 0 | 0 | 0 | 0 | 0 | 0 | 0 | 0 | 0 | 21.8183
2018 | 0 | 0 | 0 | 0 | 0 | 0 | 0 | 0 | 0 | 0 | 0 | 0 | 21.8183
2019 | 0 | 0 | 0 | 0 | 0 | 0 | 0 | 0 | 0 | 0 | 0 | 0 | 21.8183
2020 | 0 | 0 | 0 | 0 | 0 | 0 | 0 | 0 | 0 | 0 | 0 | 0 | 21.8183
2021 | 0 | 0 | 0 | 0 | 0 | 0 | 0 | 0 | 0 | 0 | 0 | 0 | 21.8183
2022 | 0 | 0 | 0 | 0 | 0 | 0 | 0 | 0 | 0 | 0 | 0 | 0 | 21.8183
2023 | 0 | 0 | 0 | 0 | 0 | 0 | 0 | 0 | 0 | 0 | 0 | 0 | 21.8183
2024 | 0 | 0 | 0 | 0 | 0 | 0 | 0 | 0 | 0 | 0 | 0 | 0 | 21.8183
2025 | 0 | 0 | 0 | 0 | 0 | 0 | 0 | 0 | 0 | 0 | 0 | 0 | 21.8183
2026 | 0 | 0 | 0 | 0 | 0 | 0 | 0 | 0 | 0 | 0 | 0 | 0 | 21.8183
2027 | 0 | 0 | 0 | 0 | 0 | 0 | 0 | 0 | 0 | 0 | 0 | 0 | 21.8183
2028 | 0 | 0 | 0 | 0 | 0 | 0 | 0 | 0 | 0 | 0 | 0 | 0 | 21.8183
2029 | 0 | 0 | 0 | 0 | 0 | 0 | 0 | 0 | 0 | 0 | 0 | 0 | 21.8183
2030 | 0 | 0 | 0 | 0 | 0 | 0 | 0 | 0 | 0 | 0 | 0 | 0 | 21.8183
Note on C16: 1 gigagram (Gg) is 1000 tonnes

## Theory
IPCC Spreadsheet for Estimating Methane emissions from Solid Waste Disposal Sites
Bulk waste and waste composition options.
Theory and equations
The basic equation for the first order decay model is:
(1) DDOCm = DDOCm(0) * e^-kt
where DDOCm(0) is the mass of decomposable degradable organic carbon (DOC) at the start of the reaction, when t=0 and e^-kt=1, k is the reaction constant and t is the time in years. DDOCm is the mass of DDOC at any time.
From equation (I) it is easy to see that at the end of year 1 (going from point 0 to point 1 on the time axis) the mass of DDOC left not decomposed in the SWDS is:
(2) DDOCm(1) = DDOCm(0) * e^-k
and the mass of DDOC decomposed into CH4 and CO2 will be:
(3) DDOCmdecomp(1) = DDOCm(0) * (1 - e^-k)
In a first order reaction, the amount of product (here decomposed DDOCm) is always proportional to the amount of reactant (here DDOCm). This means that it does not matter when the DDOCm was deposited. This also means that when the amount of DDOCm accumulated in the SWDS, plus last year's deposit, is known, CH4 production can be calculated as if every year is year number one in the time series. Then all calculations can be done by equations (2) and (3) in a simple spreadsheet.
The default assumption is that CH4 generation from all the waste deposited each year begins on the 1st of January in the year after deposition. This is the same as an average six month delay until substantial CH4 generation begins (the time it takes for anaerobic conditions to become well established). However, the worksheet includes the possibility of an earlier start to the reaction, in the year of deposition of the waste. This requires separate calculations for the deposition year. For longer delay times than 6 months, DDOCmd in the columns F and G cells in the CH4 calculating sheets, have to be readdressed one cell down, and the number 13 in exp2 has to be changed to 25 (7 to 18 months delay time).
The equations used in these spreadsheets are: (As the mathematics of every waste fraction/category is the same, indexing for fraction/category is omitted for equations 4-9.)
To calculate mass of decomposable DOC (DDOCm) from amount of waste material (W):
(4) DDOCmd(T), = W(T) • DOC * DOCf • MCF
The amount of deposited DDOCm remaining not decomposed at the end of deposition year T:
(5) DDOCmrem(T) = DDOCmd(T) • e^(-k • ((13-M)/12)
The amount of deposited DDOCm decomposed during deposition year T:
(6) DDOCmdec(T) = DDOCmd(T) • (1 – e^(-k • ((13-M)/12)))
The amount of DDOCm accumulated in the SWDS at the end of year T
(7) DDOCma(T) = DDOCmrem(T) + ( DDOCma(T-1) • e^-k)
The total amount of DDOCm decomposed in year T
(8) DDOCmdecomp(T) = DDOCmdec(T) + (DDOCma(T-1) • (1 - e^-k))
The amount of CH4 generated from DOC decomposed
(9) CH4 generated(T) = DDOCmdecomp(T) • F • 16/12
The amount of CH4 emitted
(10) CH4 emitted in year T = (ΣxCH4 generated (x,T) – R(T)) • (1- OX(T))
Where:
T = the year of inventory
x = material fraction/waste category
W(T) = amount deposited in year T
MCF = Methane Correction Factor
DOC = Degradable organic carbon (under aerobic conditions)
DOCf = Fraction of DOC decomposing under anaerobic conditions
DDOC = Decomposable Degradable Organic Carbon (under anaerobic conditions)
DDOCmd(T) = mass of DDOC deposited year T
DDOCmrem(T) = mass of DDOC deposited in inventory year T, remaining not decomposed at the
end of year.
DDOCmdec(T) = mass of DDOC deposited in inventory year T, decomposed during the year.
DDOCma(T) = total mass of DDOC left not decomposed at end of year T.
DDOCma(T-1) = total mass of DDOC left not decomposed at end of year T-1.
DDOCmdecomp(T) = total mass of DDOC decomposed in year T.
CH4 generated(T) = CH4 generated in year T
F = Fraction of CH4 by volume in generated landfill gas
16/12 = Molecular weight ratio CH4/C
R(T) = Recovered CH4 in year T
OX(T) = Oxidation factor in year T (fraction)
k = rate of reaction constant
M = Month of reaction start (= delay time + 7)

## Defaults
| IPCC DEFAULT METHANE GENERATION RATE CONSTANTS (1/yr) | [9 empty] | IPCC DEFAULT DOC VALUES | [5 empty] | IPCC REGIONAL DEFAULT VALUES FOR WASTE COMPOSITION, WASTE GENERATION, AND FRACTION DISPOSED
(Derived from k values obtained in experimental measurements, calculated by models, or used in GHG inventories and other studies)
[12 empty] | Dry basis |  | Wet basis |  |  | Default DOC | 0.44 | 0.3 | 0.38 | 0.5 | 0.49 | 0.6 | 0.05 | 0.47 | 0
|  |  | Temperate |  |  |  | Tropical |  |  |  |  | Default Value | Range | Default Value | Range |  | Select3 | 3 | [8 empty] | MSW Generation Rate (tonnes/cap/yr) | Fraction MSW disposed to SWDS | Regional Average DOC (wt fraction)
|  |  | Dry |  | Wet |  | Dry |  | Moist and Wet |  | Food waste | 0.38 | 0.20-0.50 | 0.15 | 0.08-0.20 |  |  | Percent Waste Composition Data
| Type of Waste |  | Default Value | Range | Default Value | Range | Default Value | Range | Default Value | Range | Paper/cardboard | 0.44 | 0.40-0.50 | 0.4 | 0.36-0.45 |  |  | Paper/ card board | Textiles | Food waste | Wood | Garden / park | Nappies / Diapers | Sewage sludge | Rubber / leather | All other, inerts
| Slowly degrading waste | Paper/textile waste | 0.04 | 0.03–0.05 | 0.06 | 0.05–0.07 | 0.045 | 0.04–0.06 | 0.07 | 0.06–0.085 | Garden and Park waste | 0.49 | 0.45-0.55 | 0.2 | 0.18-0.22 | 1 | Asia: Eastern | 18.8 | 3.5 | 26.2 | 3.5 |  |  |  | 1 | 47 | 0.55 | 0.55 | 0.21
|  | Wood/ straw/ rubber waste | 0.02 | 0.01–0.03 | 0.03 | 0.02–0.04 | 0.025 | 0.02–0.04 | 0.035 | 0.03–0.05 | Textiles | 0.3 | 0.25-0.50 | 0.24 | 0.20-0.40 | 2 | Asia: South-central | 11.3 | 2.5 | 40.3 | 7.9 |  |  |  | 0.8 | 37.2 | 0.21 | 0.74 | 0.25
| Moderately degrading waste | Garden and park waste | 0.05 | 0.04–0.06 | 0.1 | 0.06–0.1 | 0.065 | 0.05–0.08 | 0.17 | 0.15–0.2 | Rubber and Leather | 0.47 | 0.47 | 0.39 | 0.39 | 3 | Asia- Southeast | 12.9 | 2.7 | 43.5 | 9.9 |  |  |  | 0.9 | 30.1 | 0.27 | 0.59 | 0.28
| Rapidly degrading waste | Food waste/ sewage sludge | 0.06 | 0.05–0.08 | 0.185 | 0.1–0.2 | 0.085 | 0.07–0.1 | 0.4 | 0.17–0.7 | Wood & straw | 0.5 | 0.46-0.54 | 0.43 | 0.39-0.46 | 4 | Asia- Western & Middle East | 18 | 2.9 | 41.1 | 9.8 |  |  |  | 0.6 | 27.6 | 0.42056 | 0.67611 | 0.3
| Bulk MSW or Industrial Waste | Mixed composition | 0.05 | 0.04–0.06 | 0.09 | 0.08–0.1 | 0.065 | 0.05–0.08 | 0.17 | 0.15–0.2 | Nappies | 0.6 | 0.44-0.80 | 0.24 | 0.18-0.32 | 5 | Africa: Eastern | 7.7 | 1.7 | 53.9 | 7 |  |  |  | 1.1 | 28.6 | 0.29 | 0.69 | 0.28
[11 empty] | Inert materials and other: [DOC = 0] |  |  |  |  | 6 | Africa: Middle | 16.8 | 2.5 | 43.4 | 6.5 |  |  |  |  | 30.8 | 0.29 | 0.69 | 0.28
| IPCC Climate Zone Definitions | [9 empty] | Plastics |  |  |  |  | 7 | Africa: Northern | 16.5 | 2.5 | 51.1 | 2 |  |  |  |  | 27.9 | 0.29 | 0.69 | 0.28
[11 empty] | Metal |  |  |  |  | 8 | Africa: Southern | 25 |  | 23 | 15 |  |  |  |  | 37 | 0.29 | 0.69 | 0.27
|  | MAT | MAP | MAP/PET |  | Selected: |  |  |  |  | Glass |  |  |  |  | 9 | Africa: Western | 9.8 | 1 | 40.4 | 4.4 |  |  |  |  | 44.4 | 0.29 | 0.69 | 0.22
1 | Dry temperate | 0 - 20°C |  | <1 |  | 4 |  |  |  |  | Other |  |  |  |  | 10 | Europe: Eastern | 21.8 | 4.7 | 30.1 | 7.5 |  |  |  | 1.4 | 34.5 | 0.38 | 0.9 | 0.27
2 | Wet temperate | 0 - 20°C |  | >1 | [6 empty] | Sewage sludge |  | N.A | 0.05 | 0.04-0.05 | 11 | Europe: Northern | 30.6 | 2 | 23.8 | 10 |  |  |  |  | 33.6 | 0.64 | 0.47 | 0.28
3 | Dry tropical | > 20°C | <1000 mm | [7 empty] | Bulk MSW waste |  | N.A | 0.18 | 0.12-0.28 | 12 | Europe: Southern | 17 |  | 36.9 | 10.6 |  |  |  |  | 35.5 | 0.52 | 0.85 | 0.27
4 | Moist and wet tropical | > 20°C | >1000 mm | [7 empty] | Industrial waste |  | N.A | 0.15 | 0-0.54 | 13 | Europe: Western | 27.5 |  | 24.2 | 11 |  |  |  |  | 37.3 | 0.56 | 0.47 | 0.27
[16 empty] | 14 | Oceania: Austrailia & New Zealand | 30 |  | 36 | 24 |  |  |  |  | 10 | 0.69 | 0.85 | 0.39
[11 empty] | Select2: | 1 | Waste by composition |  |  | 15 | Oceania: Other Oceania | 6 |  | 67.5 | 2.5 |  |  |  |  | 24 | 0.69 | 0.85 | 0.3
| MAT – Mean annual temperature; | [9 empty] | 1 | 2 | Bulk waste data only |  |  | 16 | America: North | 23.2 | 3.9 | 33.9 | 6.2 |  |  |  | 1.4 | 31.4 | 0.65 | 0.58 | 0.28
| MAP – Mean annual precipitation; | [14 empty] | 17 | America: Central | 13.7 | 2.6 | 43.8 | 13.5 |  |  |  | 1.8 | 24.6 | 0.21 | 0.5 | 0.31
| PET – Potential evapotranspiration. | [14 empty] | 18 | America: South | 17.1 | 2.6 | 44.9 | 4.7 |  |  |  | 0.7 | 30 | 0.26 | 0.54 | 0.28
| The average annual MAT, MAP and PET during the time series selected to estimate the emission and indicated by the nearest representative meteorological station. The information available is not adequate to subdivide temperate into cold (<10°C) and warm (10-20°C). In this IPCC classification for warm temperate, MAT is referred to the growing season. | [14 empty] | 19 | Caribbean | 17 | 5.1 | 46.9 | 2.4 |  |  |  | 1.9 | 26.7 | 0.49 | 0.83 | 0.29
[18 empty] | 17.9316 | 2.8714 | 39.5211 | 8.3368 |  |  |  | 1.16 | 31.4842 | 101.3051
[18 empty] | 17.7% | 2.834% | 39.01% | 8.229% | 0% | 0% | 0% | 1.145% | 31.08%
| Relationship between half-life and decay rate | [24 empty] | Averages | 0.42056 | 0.67611 | 0.27947
Half-life = ln(2)/k where k is the decay rate constant.
Conversion boxes for comparison
| Half-life (years) | Decay rate constant (y-1)
| 35 | 0.019804
| Decay rate constant (y-1) | Half life (years)
| 0.05 | 13.8629
Note on AE7: Includes plastic, metal, glass, ash, and other inert material (i.e., material with DOC=0).
Note on O10: WebServerKPPE: natural rubbers would likely not degrade under anaerobic condition at SWDS (Tsuchii et al., 1985; Rose and Steinbüchel, 2005)
Note on AF11: No data; defulat is average of all available regional data.
Note on AG11: No data; defulat is average of all available regional data.
Note on G16: This cell records which climate zone is selected in the drop-down box on the parameter sheet.
Note on O22: Cell records waste type DOC selection from parameters worksheet.

## Food
Methane calculation from: Food waste
[9 empty] | National values | [8 empty] | National values
|  |  |  | DOC |  |  |  | DOC | 0.38 |  |  |  | DOC |  |  |  | DOC | 0.15
|  |  |  | DOCf |  |  |  | DOCf | 0.5 |  |  |  | DOCf |  |  |  | DOCf | 0.5
|  |  |  | Methane generation rate constant |  |  |  | k | 0.4 |  |  |  | Methane generation rate constant |  |  |  | k | 0.4
|  |  |  | Half-life time (t1/2, years): |  |  |  | h = ln(2)/k | 1.7329 |  |  |  | Half-life time (t1/2, years): |  |  |  | h = ln(2)/k | 1.7329
|  |  |  | exp1 |  |  |  | exp(-k) | 0.67032 |  |  |  | exp1 |  |  |  | exp(-k) | 0.67032
|  |  |  | Process start in deposition year. Month M |  |  |  | M | 13 |  |  |  | Process start in deposition year. Month M |  |  |  | M | 13
|  |  |  | exp2 |  |  |  | exp(-k*((13-M)/12)) | 1 |  |  |  | exp2 |  |  |  | exp(-k*((13-M)/12)) | 1
|  |  |  | Fraction to CH4 |  |  |  | F | 0.5 |  |  |  | Fraction to CH4 |  |  |  | F | 0.5
Year | Amount deposited | Dry matter content | MCF | Decomposable DOC (DDOCm) deposited | DDOCm not reacted. Deposition year | DDOCm decomposed. Deposition year | DDOCm accumulated in SWDS end of year | DDOCm decomposed | CH4 generated | Year | Amount deposited | MCF | Decomposable DOC (DDOCm) deposited | DDOCm not reacted. Deposition year | DDOCm decomposed. Deposition year | DDOCm accumulated in SWDS end of year | DDOCm decomposed | CH4 generated
| W | dm | MCF | D = W * dm * DOC * DOCf * MCF | B = D * exp2 | C = D * (1- exp2) | H = B + (Hlast year * exp1) | E = C + Hlast year * (1 - exp1) | Q = E * 16/12 * F |  | W | MCF | D = W * DOC * DOCf * MCF | B = D * exp2 | C = D * (1- exp2) | H = B + (Hlast year * exp1) | E = C + Hlast year * (1 - exp1) | Q = E * 16/12 * F
| Gg | fraction | fraction | Gg | Gg | Gg | Gg | Gg | Gg |  | Gg | fraction | Gg | Gg | Gg | Gg | Gg | Gg
2000 | 4.119 | 0.59 | 1 | 0.46174 | 0.46174 | 0 | 0.46174 | 0 | 0 | 2000 | 4.119 | 1 | 0.30892 | 0.30892 | 0 | 0.30892 | 0 | 0
2001 | 4.2172 | 0.59 | 1 | 0.47274 | 0.47274 | 0 | 0.78226 | 0.15223 | 0.10148 | 2001 | 4.2172 | 1 | 0.31629 | 0.31629 | 0 | 0.52337 | 0.10185 | 0.067897
2002 | 4.2997 | 0.59 | 1 | 0.482 | 0.482 | 0 | 1.0064 | 0.25789 | 0.17193 | 2002 | 4.2997 | 1 | 0.32248 | 0.32248 | 0 | 0.6733 | 0.17254 | 0.11503
2003 | 4.3459 | 0.59 | 1 | 0.48718 | 0.48718 | 0 | 1.1618 | 0.33178 | 0.22118 | 2003 | 4.3459 | 1 | 0.32595 | 0.32595 | 0 | 0.77727 | 0.22197 | 0.14798
2004 | 4.461 | 0.59 | 1 | 0.50008 | 0.50008 | 0 | 1.2788 | 0.38301 | 0.25534 | 2004 | 4.461 | 1 | 0.33458 | 0.33458 | 0 | 0.8556 | 0.25625 | 0.17083
2005 | 4.6492 | 0.59 | 1 | 0.52117 | 0.52117 | 0 | 1.3784 | 0.42161 | 0.28107 | 2005 | 4.6492 | 1 | 0.34869 | 0.34869 | 0 | 0.92221 | 0.28207 | 0.18805
2006 | 4.7127 | 0.59 | 1 | 0.52829 | 0.52829 | 0 | 1.4523 | 0.45443 | 0.30295 | 2006 | 4.7127 | 1 | 0.35345 | 0.35345 | 0 | 0.97163 | 0.30404 | 0.20269
2007 | 4.775 | 0.59 | 1 | 0.53528 | 0.53528 | 0 | 1.5088 | 0.47878 | 0.31919 | 2007 | 4.775 | 1 | 0.35812 | 0.35812 | 0 | 1.0094 | 0.32033 | 0.21355
2008 | 4.8356 | 0.59 | 1 | 0.54208 | 0.54208 | 0 | 1.5534 | 0.49741 | 0.3316 | 2008 | 4.8356 | 1 | 0.36267 | 0.36267 | 0 | 1.0393 | 0.33279 | 0.22186
2009 | 4.8939 | 0.59 | 1 | 0.54861 | 0.54861 | 0 | 1.5899 | 0.51213 | 0.34142 | 2009 | 4.8939 | 1 | 0.36704 | 0.36704 | 0 | 1.0637 | 0.34264 | 0.22843
2010 | 4.9941 | 0.59 | 1 | 0.55984 | 0.55984 | 0 | 1.6256 | 0.52416 | 0.34944 | 2010 | 4.9941 | 1 | 0.37456 | 0.37456 | 0 | 1.0876 | 0.35069 | 0.23379
2011 | 3.9055 | 0.59 | 1 | 0.43781 | 0.43781 | 0 | 1.5275 | 0.53592 | 0.35728 | 2011 | 3.9055 | 1 | 0.29292 | 0.29292 | 0 | 1.0219 | 0.35856 | 0.23904
2012 | 3.9354 | 0.59 | 1 | 0.44116 | 0.44116 | 0 | 1.4651 | 0.50358 | 0.33572 | 2012 | 3.9354 | 1 | 0.29515 | 0.29515 | 0 | 0.98019 | 0.33692 | 0.22461
2013 | 3.9606 | 0.59 | 1 | 0.44398 | 0.44398 | 0 | 1.426 | 0.483 | 0.322 | 2013 | 3.9606 | 1 | 0.29704 | 0.29704 | 0 | 0.95408 | 0.32315 | 0.21543
2014 | 3.9846 | 0.59 | 1 | 0.44668 | 0.44668 | 0 | 1.4026 | 0.47014 | 0.31342 | 2014 | 3.9846 | 1 | 0.29885 | 0.29885 | 0 | 0.93839 | 0.31454 | 0.20969
2015 | 4.0106 | 0.59 | 1 | 0.44959 | 0.44959 | 0 | 1.3898 | 0.4624 | 0.30827 | 2015 | 4.0106 | 1 | 0.3008 | 0.3008 | 0 | 0.92982 | 0.30937 | 0.20625
2016 | 4.0235 | 0.59 | 1 | 0.45104 | 0.45104 | 0 | 1.3826 | 0.45818 | 0.30545 | 2016 | 4.0235 | 1 | 0.30177 | 0.30177 | 0 | 0.92504 | 0.30654 | 0.20436
2017 | 4.0036 | 0.59 | 1 | 0.4488 | 0.4488 | 0 | 1.3756 | 0.45583 | 0.30388 | 2017 | 4.0036 | 1 | 0.30027 | 0.30027 | 0 | 0.92034 | 0.30497 | 0.20331
2018 | 4.1007 | 0.59 | 1 | 0.45969 | 0.45969 | 0 | 1.3818 | 0.45351 | 0.30234 | 2018 | 4.1007 | 1 | 0.30755 | 0.30755 | 0 | 0.92448 | 0.30342 | 0.20228
2019 | 4.1996 | 0.59 | 1 | 0.47078 | 0.47078 | 0 | 1.397 | 0.45555 | 0.3037 | 2019 | 4.1996 | 1 | 0.31497 | 0.31497 | 0 | 0.93467 | 0.30478 | 0.20319
2020 | 4.3002 | 0.59 | 1 | 0.48205 | 0.48205 | 0 | 1.4185 | 0.46057 | 0.30705 | 2020 | 4.3002 | 1 | 0.32251 | 0.32251 | 0 | 0.94904 | 0.30814 | 0.20543
2021 | 4.4024 | 0.59 | 1 | 0.49351 | 0.49351 | 0 | 1.4444 | 0.46765 | 0.31177 | 2021 | 4.4024 | 1 | 0.33018 | 0.33018 | 0 | 0.96634 | 0.31288 | 0.20859
2022 | 4.5063 | 0.59 | 1 | 0.50515 | 0.50515 | 0 | 1.4733 | 0.47618 | 0.31745 | 2022 | 4.5063 | 1 | 0.33797 | 0.33797 | 0 | 0.98573 | 0.31858 | 0.21239
2023 | 4.6117 | 0.59 | 1 | 0.51697 | 0.51697 | 0 | 1.5046 | 0.48573 | 0.32382 | 2023 | 4.6117 | 1 | 0.34588 | 0.34588 | 0 | 1.0066 | 0.32498 | 0.21665
2024 | 4.7186 | 0.59 | 1 | 0.52896 | 0.52896 | 0 | 1.5375 | 0.49603 | 0.33069 | 2024 | 4.7186 | 1 | 0.3539 | 0.3539 | 0 | 1.0287 | 0.33187 | 0.22124
2025 | 4.8271 | 0.59 | 1 | 0.54111 | 0.54111 | 0 | 1.5717 | 0.50689 | 0.33792 | 2025 | 4.8271 | 1 | 0.36203 | 0.36203 | 0 | 1.0516 | 0.33913 | 0.22609
2026 | 4.9369 | 0.59 | 1 | 0.55342 | 0.55342 | 0 | 1.607 | 0.51817 | 0.34545 | 2026 | 4.9369 | 1 | 0.37026 | 0.37026 | 0 | 1.0751 | 0.34668 | 0.23112
2027 | 5.048 | 0.59 | 1 | 0.56588 | 0.56588 | 0 | 1.6431 | 0.52979 | 0.35319 | 2027 | 5.048 | 1 | 0.3786 | 0.3786 | 0 | 1.0993 | 0.35445 | 0.2363
2028 | 5.1603 | 0.59 | 1 | 0.57847 | 0.57847 | 0 | 1.6799 | 0.54169 | 0.36113 | 2028 | 5.1603 | 1 | 0.38702 | 0.38702 | 0 | 1.1239 | 0.36241 | 0.24161
2029 | 5.2738 | 0.59 | 1 | 0.59119 | 0.59119 | 0 | 1.7172 | 0.55382 | 0.36921 | 2029 | 5.2738 | 1 | 0.39553 | 0.39553 | 0 | 1.1489 | 0.37053 | 0.24702
2030 | 5.3921 | 0.59 | 1 | 0.60445 | 0.60445 | 0 | 1.7555 | 0.56614 | 0.37742 | 2030 | 5.3921 | 1 | 0.4044 | 0.4044 | 0 | 1.1745 | 0.37877 | 0.25251
2031 | 0 | 0.59 | 1 | 0 | 0 | 0 | 1.1768 | 0.57877 | 0.38585 | 2031 | 0 | 1 | 0 | 0 | 0 | 0.78732 | 0.38722 | 0.25815
2032 | 0 | 0.59 | 1 | 0 | 0 | 0 | 0.78882 | 0.38796 | 0.25864 | 2032 | 0 | 1 | 0 | 0 | 0 | 0.52775 | 0.25956 | 0.17304
2033 | 0 | 0.59 | 1 | 0 | 0 | 0 | 0.52876 | 0.26006 | 0.17337 | 2033 | 0 | 1 | 0 | 0 | 0 | 0.35376 | 0.17399 | 0.11599
2034 | 0 | 0.59 | 1 | 0 | 0 | 0 | 0.35444 | 0.17432 | 0.11621 | 2034 | 0 | 1 | 0 | 0 | 0 | 0.23714 | 0.11663 | 0.077753
2035 | 0 | 0.59 | 1 | 0 | 0 | 0 | 0.23759 | 0.11685 | 0.077901 | 2035 | 0 | 1 | 0 | 0 | 0 | 0.15896 | 0.078179 | 0.052119
2036 | 0 | 0.59 | 1 | 0 | 0 | 0 | 0.15926 | 0.078328 | 0.052219 | 2036 | 0 | 1 | 0 | 0 | 0 | 0.10655 | 0.052405 | 0.034937
2037 | 0 | 0.59 | 1 | 0 | 0 | 0 | 0.10675 | 0.052505 | 0.035003 | 2037 | 0 | 1 | 0 | 0 | 0 | 0.071424 | 0.035128 | 0.023419
2038 | 0 | 0.59 | 1 | 0 | 0 | 0 | 0.07156 | 0.035195 | 0.023463 | 2038 | 0 | 1 | 0 | 0 | 0 | 0.047877 | 0.023547 | 0.015698
2039 | 0 | 0.59 | 1 | 0 | 0 | 0 | 0.047968 | 0.023592 | 0.015728 | 2039 | 0 | 1 | 0 | 0 | 0 | 0.032093 | 0.015784 | 0.010523
2040 | 0 | 0.59 | 1 | 0 | 0 | 0 | 0.032154 | 0.015814 | 0.010543 | 2040 | 0 | 1 | 0 | 0 | 0 | 0.021512 | 0.01058 | 0.0070536
2041 | 0 | 0.59 | 1 | 0 | 0 | 0 | 0.021553 | 0.010601 | 0.007067 | 2041 | 0 | 1 | 0 | 0 | 0 | 0.01442 | 0.0070922 | 0.0047281
2042 | 0 | 0.59 | 1 | 0 | 0 | 0 | 0.014448 | 0.0071057 | 0.0047372 | 2042 | 0 | 1 | 0 | 0 | 0 | 0.0096662 | 0.0047541 | 0.0031694
2043 | 0 | 0.59 | 1 | 0 | 0 | 0 | 0.0096846 | 0.0047631 | 0.0031754 | 2043 | 0 | 1 | 0 | 0 | 0 | 0.0064794 | 0.0031867 | 0.0021245
2044 | 0 | 0.59 | 1 | 0 | 0 | 0 | 0.0064918 | 0.0031928 | 0.0021285 | 2044 | 0 | 1 | 0 | 0 | 0 | 0.0043433 | 0.0021361 | 0.0014241
2045 | 0 | 0.59 | 1 | 0 | 0 | 0 | 0.0043516 | 0.0021402 | 0.0014268 | 2045 | 0 | 1 | 0 | 0 | 0 | 0.0029114 | 0.0014319 | 0.0009546
2046 | 0 | 0.59 | 1 | 0 | 0 | 0 | 0.0029169 | 0.0014346 | 0.00095642 | 2046 | 0 | 1 | 0 | 0 | 0 | 0.0019516 | 0.00095983 | 0.00063989
2047 | 0 | 0.59 | 1 | 0 | 0 | 0 | 0.0019553 | 0.00096166 | 0.0006411 | 2047 | 0 | 1 | 0 | 0 | 0 | 0.0013082 | 0.00064339 | 0.00042893
2048 | 0 | 0.59 | 1 | 0 | 0 | 0 | 0.0013107 | 0.00064462 | 0.00042975 | 2048 | 0 | 1 | 0 | 0 | 0 | 0.00087689 | 0.00043128 | 0.00028752
2049 | 0 | 0.59 | 1 | 0 | 0 | 0 | 0.00087857 | 0.0004321 | 0.00028807 | 2049 | 0 | 1 | 0 | 0 | 0 | 0.0005878 | 0.00028909 | 0.00019273
2050 | 0 | 0.59 | 1 | 0 | 0 | 0 | 0.00058892 | 0.00028965 | 0.0001931 | 2050 | 0 | 1 | 0 | 0 | 0 | 0.00039401 | 0.00019379 | 0.00012919
2051 | 0 | 0.59 | 1 | 0 | 0 | 0 | 0.00039476 | 0.00019416 | 0.00012944 | 2051 | 0 | 1 | 0 | 0 | 0 | 0.00026412 | 0.0001299 | 8.6599e-05
2052 | 0 | 0.59 | 1 | 0 | 0 | 0 | 0.00026462 | 0.00013015 | 8.6764e-05 | 2052 | 0 | 1 | 0 | 0 | 0 | 0.00017704 | 8.7074e-05 | 5.8049e-05
2053 | 0 | 0.59 | 1 | 0 | 0 | 0 | 0.00017738 | 8.724e-05 | 5.816e-05 | 2053 | 0 | 1 | 0 | 0 | 0 | 0.00011867 | 5.8367e-05 | 3.8911e-05
2054 | 0 | 0.59 | 1 | 0 | 0 | 0 | 0.0001189 | 5.8478e-05 | 3.8986e-05 | 2054 | 0 | 1 | 0 | 0 | 0 | 7.955e-05 | 3.9125e-05 | 2.6083e-05
2055 | 0 | 0.59 | 1 | 0 | 0 | 0 | 7.9702e-05 | 3.9199e-05 | 2.6133e-05 | 2055 | 0 | 1 | 0 | 0 | 0 | 5.3324e-05 | 2.6226e-05 | 1.7484e-05
2056 | 0 | 0.59 | 1 | 0 | 0 | 0 | 5.3426e-05 | 2.6276e-05 | 1.7517e-05 | 2056 | 0 | 1 | 0 | 0 | 0 | 3.5744e-05 | 1.758e-05 | 1.172e-05
2057 | 0 | 0.59 | 1 | 0 | 0 | 0 | 3.5812e-05 | 1.7613e-05 | 1.1742e-05 | 2057 | 0 | 1 | 0 | 0 | 0 | 2.396e-05 | 1.1784e-05 | 7.8561e-06
2058 | 0 | 0.59 | 1 | 0 | 0 | 0 | 2.4006e-05 | 1.1807e-05 | 7.8711e-06 | 2058 | 0 | 1 | 0 | 0 | 0 | 1.6061e-05 | 7.8991e-06 | 5.2661e-06
2059 | 0 | 0.59 | 1 | 0 | 0 | 0 | 1.6091e-05 | 7.9142e-06 | 5.2761e-06 | 2059 | 0 | 1 | 0 | 0 | 0 | 1.0766e-05 | 5.295e-06 | 3.53e-06
2060 | 0 | 0.59 | 1 | 0 | 0 | 0 | 1.0786e-05 | 5.305e-06 | 3.5367e-06 | 2060 | 0 | 1 | 0 | 0 | 0 | 7.2166e-06 | 3.5493e-06 | 2.3662e-06
2061 | 0 | 0.59 | 1 | 0 | 0 | 0 | 7.2304e-06 | 3.5561e-06 | 2.3707e-06 | 2061 | 0 | 1 | 0 | 0 | 0 | 4.8374e-06 | 2.3792e-06 | 1.5861e-06
2062 | 0 | 0.59 | 1 | 0 | 0 | 0 | 4.8467e-06 | 2.3837e-06 | 1.5891e-06 | 2062 | 0 | 1 | 0 | 0 | 0 | 3.2426e-06 | 1.5948e-06 | 1.0632e-06
2063 | 0 | 0.59 | 1 | 0 | 0 | 0 | 3.2488e-06 | 1.5978e-06 | 1.0652e-06 | 2063 | 0 | 1 | 0 | 0 | 0 | 2.1736e-06 | 1.069e-06 | 7.1269e-07
2064 | 0 | 0.59 | 1 | 0 | 0 | 0 | 2.1777e-06 | 1.0711e-06 | 7.1405e-07 | 2064 | 0 | 1 | 0 | 0 | 0 | 1.457e-06 | 7.1659e-07 | 4.7773e-07
2065 | 0 | 0.59 | 1 | 0 | 0 | 0 | 1.4598e-06 | 7.1796e-07 | 4.7864e-07 | 2065 | 0 | 1 | 0 | 0 | 0 | 9.7666e-07 | 4.8035e-07 | 3.2023e-07
2066 | 0 | 0.59 | 1 | 0 | 0 | 0 | 9.7852e-07 | 4.8126e-07 | 3.2084e-07 | 2066 | 0 | 1 | 0 | 0 | 0 | 6.5468e-07 | 3.2199e-07 | 2.1466e-07
2067 | 0 | 0.59 | 1 | 0 | 0 | 0 | 6.5592e-07 | 3.226e-07 | 2.1507e-07 | 2067 | 0 | 1 | 0 | 0 | 0 | 4.3884e-07 | 2.1583e-07 | 1.4389e-07
2068 | 0 | 0.59 | 1 | 0 | 0 | 0 | 4.3968e-07 | 2.1625e-07 | 1.4416e-07 | 2068 | 0 | 1 | 0 | 0 | 0 | 2.9417e-07 | 1.4468e-07 | 9.6452e-08
2069 | 0 | 0.59 | 1 | 0 | 0 | 0 | 2.9473e-07 | 1.4495e-07 | 9.6636e-08 | 2069 | 0 | 1 | 0 | 0 | 0 | 1.9718e-07 | 9.698e-08 | 6.4654e-08
2070 | 0 | 0.59 | 1 | 0 | 0 | 0 | 1.9756e-07 | 9.7165e-08 | 6.4777e-08 | 2070 | 0 | 1 | 0 | 0 | 0 | 1.3218e-07 | 6.5008e-08 | 4.3339e-08
2071 | 0 | 0.59 | 1 | 0 | 0 | 0 | 1.3243e-07 | 6.5132e-08 | 4.3421e-08 | 2071 | 0 | 1 | 0 | 0 | 0 | 8.8601e-08 | 4.3576e-08 | 2.9051e-08
2072 | 0 | 0.59 | 1 | 0 | 0 | 0 | 8.877e-08 | 4.3659e-08 | 2.9106e-08 | 2072 | 0 | 1 | 0 | 0 | 0 | 5.9391e-08 | 2.921e-08 | 1.9473e-08
2073 | 0 | 0.59 | 1 | 0 | 0 | 0 | 5.9504e-08 | 2.9266e-08 | 1.951e-08 | 2073 | 0 | 1 | 0 | 0 | 0 | 3.9811e-08 | 1.958e-08 | 1.3053e-08
2074 | 0 | 0.59 | 1 | 0 | 0 | 0 | 3.9887e-08 | 1.9617e-08 | 1.3078e-08 | 2074 | 0 | 1 | 0 | 0 | 0 | 2.6686e-08 | 1.3125e-08 | 8.7499e-09
2075 | 0 | 0.59 | 1 | 0 | 0 | 0 | 2.6737e-08 | 1.315e-08 | 8.7666e-09 | 2075 | 0 | 1 | 0 | 0 | 0 | 1.7888e-08 | 8.7979e-09 | 5.8652e-09
2076 | 0 | 0.59 | 1 | 0 | 0 | 0 | 1.7922e-08 | 8.8146e-09 | 5.8764e-09 | 2076 | 0 | 1 | 0 | 0 | 0 | 1.1991e-08 | 5.8974e-09 | 3.9316e-09
2077 | 0 | 0.59 | 1 | 0 | 0 | 0 | 1.2014e-08 | 5.9086e-09 | 3.9391e-09 | 2077 | 0 | 1 | 0 | 0 | 0 | 8.0377e-09 | 3.9531e-09 | 2.6354e-09
2078 | 0 | 0.59 | 1 | 0 | 0 | 0 | 8.053e-09 | 3.9607e-09 | 2.6404e-09 | 2078 | 0 | 1 | 0 | 0 | 0 | 5.3878e-09 | 2.6499e-09 | 1.7666e-09
2079 | 0 | 0.59 | 1 | 0 | 0 | 0 | 5.3981e-09 | 2.6549e-09 | 1.7699e-09 | 2079 | 0 | 1 | 0 | 0 | 0 | 3.6116e-09 | 1.7763e-09 | 1.1842e-09
2080 | 0 | 0.59 | 1 | 0 | 0 | 0 | 3.6184e-09 | 1.7796e-09 | 1.1864e-09 | 2080 | 0 | 1 | 0 | 0 | 0 | 2.4209e-09 | 1.1907e-09 | 7.9377e-10
Note on K7: Transferred from parameter sheet
Note on W7: Transferred from parameter sheet
Note on K8: Transferred from parameter sheet
Note on W8: Transferred from parameter sheet
Note on K10: Calculates e^-k for use in columns H and I
Note on W10: Calculates e^-k for use in columns H and I
Note on K11: Zero delay is equivalent to average decomposition start at beginning of month 7 (half way through the first year of deposition)
Note on W11: Zero delay is equivalent to average decomposition start at beginning of month 7 (half way through the first year of deposition)
Note on K12: Calculates e^-k*((13-M)/12) for use in columns F and G.
Note on W12: Calculates e^-k*((13-M)/12) for use in columns F and G.
Note on C15: Transferred from activity sheet
Note on E15: Methane correction factor from MCF sheet
Note on F15: Calculates the mass of DOC in the deposited material which will actually degrade in the SWDS. Equation 4 on the Theory sheet.
Note on G15: Calculates the mass of DDOC from material deposited in each year which is left in the SWDS at the end of the year. Equation 5 on the Theory sheet.
Note on H15: Calculates the amount of DDOCm from material deposited each year, which is decomposed to methane and carbon dioxide in the deposition year. Equation 6 on the Theory sheet.
Note on I15: Calculates the total amount of DDOCm left not decomposed in the SWDS at the end of the year. Equation 7 on the Theory sheet.
Note on J15: Calculates the total mass of DDOC dedomposed to methane and carbon dioxide each year. Equation 8 on the Theory sheet.
Note on K15: Calculates the mass of methane formed from DDOCm decomposed. Equation 9 on the Theory sheet.
Note on P15: Transferred from activity sheet
Note on Q15: Methane correction factor from MCF sheet
Note on R15: Calculates the mass of DOC in the deposited material which will actually degrade in the SWDS. Equation 4 on the Theory sheet.
Note on S15: Calculates the mass of DDOC from material deposited in each year which is left in the SWDS at the end of the year. Equation 5 on the Theory sheet.
Note on T15: Calculates the amount of DDOCm from material deposited each year, which is decomposed to methane and carbon dioxide in the deposition year. Equation 6 on the Theory sheet.
Note on U15: Calculates the total amount of DDOCm left not decomposed in the SWDS at the end of the year. Equation 7 on the Theory sheet.
Note on V15: Calculates the total mass of DDOC dedomposed to methane and carbon dioxide each year. Equation 8 on the Theory sheet.
Note on W15: Calculates the mass of methane formed from DDOCm decomposed. Equation 9 on the Theory sheet.
Dry Basis
Wet Basis

## Paper
Methane calculation from: Paper / card board
[9 empty] | National values | [8 empty] | National values
|  |  |  | DOC |  |  |  | DOC | 0.44 |  |  |  | DOC |  |  |  | DOC | 0.4
|  |  |  | DOCf |  |  |  | DOCf | 0.5 |  |  |  | DOCf |  |  |  | DOCf | 0.5
|  |  |  | Methane generation rate constant |  |  |  | k | 0.07 |  |  |  | Methane generation rate constant |  |  |  | k | 0.07
|  |  |  | Half-life time (t1/2, years): |  |  |  | h = ln(2)/k | 9.9021 |  |  |  | Half-life time (t1/2, years): |  |  |  | h = ln(2)/k | 9.9021
|  |  |  | exp1 |  |  |  | exp(-k) | 0.93239 |  |  |  | exp1 |  |  |  | exp(-k) | 0.93239
|  |  |  | Process start in deposition year. Month M |  |  |  | M | 13 |  |  |  | Process start in deposition year. Month M |  |  |  | M | 13
|  |  |  | exp2 |  |  |  | exp(-k*((13-M)/12)) | 1 |  |  |  | exp2 |  |  |  | exp(-k*((13-M)/12)) | 1
|  |  |  | Fraction to CH4 |  |  |  | F | 0.5 |  |  |  | Fraction to CH4 |  |  |  | F | 0.5
Year | Amount deposited | Dry matter content | MCF | Decomposable DOC (DDOCm) deposited | DDOCm not reacted. Deposition year | DDOCm decomposed. Deposition year | DDOCm accumulated in SWDS end of year | DDOCm decomposed | CH4 generated | Year | Amount deposited | MCF | Decomposable DOC (DDOCm) deposited | DDOCm not reacted. Deposition year | DDOCm decomposed. Deposition year | DDOCm accumulated in SWDS end of year | DDOCm decomposed | CH4 generated
| W | dm | MCF | D = W * dm * DOC * DOCf * MCF | B = D * exp2 | C = D * (1- exp2) | H = B + (Hlast year * exp1) | E = C + Hlast year * (1 - exp1) | Q = E * 16/12 * F |  | W | MCF | D = W * DOC * DOCf * MCF | B = D * exp2 | C = D * (1- exp2) | H = B + (Hlast year * exp1) | E = C + Hlast year * (1 - exp1) | Q = E * 16/12 * F
| Gg | fraction | fraction | Gg | Gg | Gg | Gg | Gg | Gg |  | Gg | fraction | Gg | Gg | Gg | Gg | Gg | Gg
2000 | 1.2215 | 0.44 | 1 | 0.11824 | 0.11824 | 0 | 0.11824 | 0 | 0 | 2000 | 1.2215 | 1 | 0.2443 | 0.2443 | 0 | 0.2443 | 0 | 0
2001 | 1.2506 | 0.44 | 1 | 0.12106 | 0.12106 | 0 | 0.23131 | 0.0079938 | 0.0053292 | 2001 | 1.2506 | 1 | 0.25012 | 0.25012 | 0 | 0.4779 | 0.016516 | 0.011011
2002 | 1.2751 | 0.44 | 1 | 0.12343 | 0.12343 | 0 | 0.3391 | 0.015638 | 0.010425 | 2002 | 1.2751 | 1 | 0.25502 | 0.25502 | 0 | 0.70061 | 0.032309 | 0.021539
2003 | 1.2888 | 0.44 | 1 | 0.12476 | 0.12476 | 0 | 0.44093 | 0.022925 | 0.015283 | 2003 | 1.2888 | 1 | 0.25776 | 0.25776 | 0 | 0.91101 | 0.047366 | 0.031577
2004 | 1.3229 | 0.44 | 1 | 0.12806 | 0.12806 | 0 | 0.53918 | 0.029809 | 0.019873 | 2004 | 1.3229 | 1 | 0.26458 | 0.26458 | 0 | 1.114 | 0.06159 | 0.04106
2005 | 1.3787 | 0.44 | 1 | 0.13346 | 0.13346 | 0 | 0.63619 | 0.036452 | 0.024301 | 2005 | 1.3787 | 1 | 0.27574 | 0.27574 | 0 | 1.3144 | 0.075313 | 0.050209
2006 | 1.3976 | 0.44 | 1 | 0.13528 | 0.13528 | 0 | 0.72846 | 0.04301 | 0.028673 | 2006 | 1.3976 | 1 | 0.27951 | 0.27951 | 0 | 1.5051 | 0.088864 | 0.059243
2007 | 1.416 | 0.44 | 1 | 0.13707 | 0.13707 | 0 | 0.81628 | 0.049248 | 0.032832 | 2007 | 1.416 | 1 | 0.28321 | 0.28321 | 0 | 1.6865 | 0.10175 | 0.067835
2008 | 1.434 | 0.44 | 1 | 0.13881 | 0.13881 | 0 | 0.89991 | 0.055186 | 0.03679 | 2008 | 1.434 | 1 | 0.2868 | 0.2868 | 0 | 1.8593 | 0.11402 | 0.076013
2009 | 1.4513 | 0.44 | 1 | 0.14049 | 0.14049 | 0 | 0.97956 | 0.060839 | 0.04056 | 2009 | 1.4513 | 1 | 0.29026 | 0.29026 | 0 | 2.0239 | 0.1257 | 0.083801
2010 | 1.481 | 0.44 | 1 | 0.14336 | 0.14336 | 0 | 1.0567 | 0.066224 | 0.044149 | 2010 | 1.481 | 1 | 0.2962 | 0.2962 | 0 | 2.1833 | 0.13683 | 0.091218
2011 | 1.1582 | 0.44 | 1 | 0.11211 | 0.11211 | 0 | 1.0974 | 0.071439 | 0.047626 | 2011 | 1.1582 | 1 | 0.23164 | 0.23164 | 0 | 2.2673 | 0.1476 | 0.098401
2012 | 1.167 | 0.44 | 1 | 0.11297 | 0.11297 | 0 | 1.1361 | 0.074189 | 0.049459 | 2012 | 1.167 | 1 | 0.23341 | 0.23341 | 0 | 2.3474 | 0.15328 | 0.10219
2013 | 1.1745 | 0.44 | 1 | 0.11369 | 0.11369 | 0 | 1.173 | 0.076811 | 0.051207 | 2013 | 1.1745 | 1 | 0.2349 | 0.2349 | 0 | 2.4236 | 0.1587 | 0.1058
2014 | 1.1816 | 0.44 | 1 | 0.11438 | 0.11438 | 0 | 1.2081 | 0.079304 | 0.052869 | 2014 | 1.1816 | 1 | 0.23633 | 0.23633 | 0 | 2.4961 | 0.16385 | 0.10923
2015 | 1.1894 | 0.44 | 1 | 0.11513 | 0.11513 | 0 | 1.2416 | 0.081676 | 0.054451 | 2015 | 1.1894 | 1 | 0.23787 | 0.23787 | 0 | 2.5652 | 0.16875 | 0.1125
2016 | 1.1932 | 0.44 | 1 | 0.1155 | 0.1155 | 0 | 1.2731 | 0.083938 | 0.055958 | 2016 | 1.1932 | 1 | 0.23864 | 0.23864 | 0 | 2.6304 | 0.17342 | 0.11562
2017 | 1.1873 | 0.44 | 1 | 0.11493 | 0.11493 | 0 | 1.302 | 0.086071 | 0.057381 | 2017 | 1.1873 | 1 | 0.23745 | 0.23745 | 0 | 2.6901 | 0.17783 | 0.11856
2018 | 1.2161 | 0.44 | 1 | 0.11772 | 0.11772 | 0 | 1.3317 | 0.088022 | 0.058681 | 2018 | 1.2161 | 1 | 0.24322 | 0.24322 | 0 | 2.7514 | 0.18186 | 0.12124
2019 | 1.2454 | 0.44 | 1 | 0.12056 | 0.12056 | 0 | 1.3622 | 0.09003 | 0.06002 | 2019 | 1.2454 | 1 | 0.24908 | 0.24908 | 0 | 2.8145 | 0.18601 | 0.12401
2020 | 1.2752 | 0.44 | 1 | 0.12344 | 0.12344 | 0 | 1.3936 | 0.092093 | 0.061396 | 2020 | 1.2752 | 1 | 0.25505 | 0.25505 | 0 | 2.8792 | 0.19028 | 0.12685
2021 | 1.3055 | 0.44 | 1 | 0.12638 | 0.12638 | 0 | 1.4257 | 0.094213 | 0.062809 | 2021 | 1.3055 | 1 | 0.26111 | 0.26111 | 0 | 2.9457 | 0.19465 | 0.12977
2022 | 1.3363 | 0.44 | 1 | 0.12936 | 0.12936 | 0 | 1.4587 | 0.096387 | 0.064258 | 2022 | 1.3363 | 1 | 0.26727 | 0.26727 | 0 | 3.0138 | 0.19915 | 0.13276
2023 | 1.3676 | 0.44 | 1 | 0.13238 | 0.13238 | 0 | 1.4925 | 0.098616 | 0.065744 | 2023 | 1.3676 | 1 | 0.27352 | 0.27352 | 0 | 3.0836 | 0.20375 | 0.13584
2024 | 1.3993 | 0.44 | 1 | 0.13545 | 0.13545 | 0 | 1.527 | 0.1009 | 0.067266 | 2024 | 1.3993 | 1 | 0.27986 | 0.27986 | 0 | 3.155 | 0.20847 | 0.13898
2025 | 1.4315 | 0.44 | 1 | 0.13857 | 0.13857 | 0 | 1.5623 | 0.10324 | 0.068824 | 2025 | 1.4315 | 1 | 0.28629 | 0.28629 | 0 | 3.228 | 0.2133 | 0.1422
2026 | 1.464 | 0.44 | 1 | 0.14172 | 0.14172 | 0 | 1.5984 | 0.10562 | 0.070416 | 2026 | 1.464 | 1 | 0.29281 | 0.29281 | 0 | 3.3026 | 0.21823 | 0.14549
2027 | 1.497 | 0.44 | 1 | 0.14491 | 0.14491 | 0 | 1.6353 | 0.10806 | 0.072043 | 2027 | 1.497 | 1 | 0.2994 | 0.2994 | 0 | 3.3787 | 0.22327 | 0.14885
2028 | 1.5303 | 0.44 | 1 | 0.14813 | 0.14813 | 0 | 1.6729 | 0.11056 | 0.073703 | 2028 | 1.5303 | 1 | 0.30606 | 0.30606 | 0 | 3.4563 | 0.22842 | 0.15228
2029 | 1.5639 | 0.44 | 1 | 0.15139 | 0.15139 | 0 | 1.7112 | 0.1131 | 0.075397 | 2029 | 1.5639 | 1 | 0.31279 | 0.31279 | 0 | 3.5354 | 0.23367 | 0.15578
2030 | 1.599 | 0.44 | 1 | 0.15479 | 0.15479 | 0 | 1.7503 | 0.11568 | 0.077123 | 2030 | 1.599 | 1 | 0.3198 | 0.3198 | 0 | 3.6162 | 0.23902 | 0.15935
2031 | 0 | 0.44 | 1 | 0 | 0 | 0 | 1.6319 | 0.11833 | 0.078885 | 2031 | 0 | 1 | 0 | 0 | 0 | 3.3717 | 0.24448 | 0.16299
2032 | 0 | 0.44 | 1 | 0 | 0 | 0 | 1.5216 | 0.11033 | 0.073552 | 2032 | 0 | 1 | 0 | 0 | 0 | 3.1438 | 0.22795 | 0.15197
2033 | 0 | 0.44 | 1 | 0 | 0 | 0 | 1.4187 | 0.10287 | 0.06858 | 2033 | 0 | 1 | 0 | 0 | 0 | 2.9313 | 0.21254 | 0.14169
2034 | 0 | 0.44 | 1 | 0 | 0 | 0 | 1.3228 | 0.095915 | 0.063943 | 2034 | 0 | 1 | 0 | 0 | 0 | 2.7331 | 0.19817 | 0.13211
2035 | 0 | 0.44 | 1 | 0 | 0 | 0 | 1.2334 | 0.08943 | 0.05962 | 2035 | 0 | 1 | 0 | 0 | 0 | 2.5483 | 0.18477 | 0.12318
2036 | 0 | 0.44 | 1 | 0 | 0 | 0 | 1.15 | 0.083384 | 0.05559 | 2036 | 0 | 1 | 0 | 0 | 0 | 2.376 | 0.17228 | 0.11485
2037 | 0 | 0.44 | 1 | 0 | 0 | 0 | 1.0723 | 0.077747 | 0.051831 | 2037 | 0 | 1 | 0 | 0 | 0 | 2.2154 | 0.16063 | 0.10709
2038 | 0 | 0.44 | 1 | 0 | 0 | 0 | 0.99976 | 0.072491 | 0.048327 | 2038 | 0 | 1 | 0 | 0 | 0 | 2.0656 | 0.14977 | 0.09985
2039 | 0 | 0.44 | 1 | 0 | 0 | 0 | 0.93217 | 0.06759 | 0.04506 | 2039 | 0 | 1 | 0 | 0 | 0 | 1.926 | 0.13965 | 0.093099
2040 | 0 | 0.44 | 1 | 0 | 0 | 0 | 0.86915 | 0.063021 | 0.042014 | 2040 | 0 | 1 | 0 | 0 | 0 | 1.7958 | 0.13021 | 0.086805
2041 | 0 | 0.44 | 1 | 0 | 0 | 0 | 0.81039 | 0.05876 | 0.039173 | 2041 | 0 | 1 | 0 | 0 | 0 | 1.6744 | 0.1214 | 0.080937
2042 | 0 | 0.44 | 1 | 0 | 0 | 0 | 0.7556 | 0.054787 | 0.036525 | 2042 | 0 | 1 | 0 | 0 | 0 | 1.5612 | 0.1132 | 0.075465
2043 | 0 | 0.44 | 1 | 0 | 0 | 0 | 0.70452 | 0.051083 | 0.034056 | 2043 | 0 | 1 | 0 | 0 | 0 | 1.4556 | 0.10554 | 0.070363
2044 | 0 | 0.44 | 1 | 0 | 0 | 0 | 0.65689 | 0.04763 | 0.031753 | 2044 | 0 | 1 | 0 | 0 | 0 | 1.3572 | 0.098409 | 0.065606
2045 | 0 | 0.44 | 1 | 0 | 0 | 0 | 0.61248 | 0.04441 | 0.029607 | 2045 | 0 | 1 | 0 | 0 | 0 | 1.2655 | 0.091756 | 0.061171
2046 | 0 | 0.44 | 1 | 0 | 0 | 0 | 0.57107 | 0.041407 | 0.027605 | 2046 | 0 | 1 | 0 | 0 | 0 | 1.1799 | 0.085553 | 0.057035
2047 | 0 | 0.44 | 1 | 0 | 0 | 0 | 0.53246 | 0.038608 | 0.025739 | 2047 | 0 | 1 | 0 | 0 | 0 | 1.1001 | 0.079769 | 0.053179
2048 | 0 | 0.44 | 1 | 0 | 0 | 0 | 0.49647 | 0.035998 | 0.023999 | 2048 | 0 | 1 | 0 | 0 | 0 | 1.0258 | 0.074376 | 0.049584
2049 | 0 | 0.44 | 1 | 0 | 0 | 0 | 0.4629 | 0.033564 | 0.022376 | 2049 | 0 | 1 | 0 | 0 | 0 | 0.95641 | 0.069348 | 0.046232
2050 | 0 | 0.44 | 1 | 0 | 0 | 0 | 0.43161 | 0.031295 | 0.020863 | 2050 | 0 | 1 | 0 | 0 | 0 | 0.89175 | 0.064659 | 0.043106
2051 | 0 | 0.44 | 1 | 0 | 0 | 0 | 0.40243 | 0.029179 | 0.019453 | 2051 | 0 | 1 | 0 | 0 | 0 | 0.83146 | 0.060288 | 0.040192
2052 | 0 | 0.44 | 1 | 0 | 0 | 0 | 0.37522 | 0.027207 | 0.018138 | 2052 | 0 | 1 | 0 | 0 | 0 | 0.77525 | 0.056212 | 0.037475
2053 | 0 | 0.44 | 1 | 0 | 0 | 0 | 0.34985 | 0.025367 | 0.016912 | 2053 | 0 | 1 | 0 | 0 | 0 | 0.72284 | 0.052412 | 0.034941
2054 | 0 | 0.44 | 1 | 0 | 0 | 0 | 0.3262 | 0.023652 | 0.015768 | 2054 | 0 | 1 | 0 | 0 | 0 | 0.67397 | 0.048868 | 0.032579
2055 | 0 | 0.44 | 1 | 0 | 0 | 0 | 0.30415 | 0.022053 | 0.014702 | 2055 | 0 | 1 | 0 | 0 | 0 | 0.62841 | 0.045565 | 0.030376
2056 | 0 | 0.44 | 1 | 0 | 0 | 0 | 0.28359 | 0.020562 | 0.013708 | 2056 | 0 | 1 | 0 | 0 | 0 | 0.58592 | 0.042484 | 0.028323
2057 | 0 | 0.44 | 1 | 0 | 0 | 0 | 0.26441 | 0.019172 | 0.012781 | 2057 | 0 | 1 | 0 | 0 | 0 | 0.54631 | 0.039612 | 0.026408
2058 | 0 | 0.44 | 1 | 0 | 0 | 0 | 0.24654 | 0.017876 | 0.011917 | 2058 | 0 | 1 | 0 | 0 | 0 | 0.50938 | 0.036934 | 0.024623
2059 | 0 | 0.44 | 1 | 0 | 0 | 0 | 0.22987 | 0.016667 | 0.011112 | 2059 | 0 | 1 | 0 | 0 | 0 | 0.47494 | 0.034437 | 0.022958
2060 | 0 | 0.44 | 1 | 0 | 0 | 0 | 0.21433 | 0.015541 | 0.01036 | 2060 | 0 | 1 | 0 | 0 | 0 | 0.44283 | 0.032109 | 0.021406
2061 | 0 | 0.44 | 1 | 0 | 0 | 0 | 0.19984 | 0.01449 | 0.00966 | 2061 | 0 | 1 | 0 | 0 | 0 | 0.41289 | 0.029938 | 0.019959
2062 | 0 | 0.44 | 1 | 0 | 0 | 0 | 0.18633 | 0.01351 | 0.0090069 | 2062 | 0 | 1 | 0 | 0 | 0 | 0.38498 | 0.027914 | 0.018609
2063 | 0 | 0.44 | 1 | 0 | 0 | 0 | 0.17373 | 0.012597 | 0.008398 | 2063 | 0 | 1 | 0 | 0 | 0 | 0.35895 | 0.026027 | 0.017351
2064 | 0 | 0.44 | 1 | 0 | 0 | 0 | 0.16199 | 0.011745 | 0.0078303 | 2064 | 0 | 1 | 0 | 0 | 0 | 0.33468 | 0.024267 | 0.016178
2065 | 0 | 0.44 | 1 | 0 | 0 | 0 | 0.15104 | 0.010951 | 0.0073009 | 2065 | 0 | 1 | 0 | 0 | 0 | 0.31206 | 0.022627 | 0.015084
2066 | 0 | 0.44 | 1 | 0 | 0 | 0 | 0.14082 | 0.010211 | 0.0068073 | 2066 | 0 | 1 | 0 | 0 | 0 | 0.29096 | 0.021097 | 0.014065
2067 | 0 | 0.44 | 1 | 0 | 0 | 0 | 0.1313 | 0.0095206 | 0.0063471 | 2067 | 0 | 1 | 0 | 0 | 0 | 0.27129 | 0.019671 | 0.013114
2068 | 0 | 0.44 | 1 | 0 | 0 | 0 | 0.12243 | 0.008877 | 0.005918 | 2068 | 0 | 1 | 0 | 0 | 0 | 0.25295 | 0.018341 | 0.012227
2069 | 0 | 0.44 | 1 | 0 | 0 | 0 | 0.11415 | 0.0082768 | 0.0055179 | 2069 | 0 | 1 | 0 | 0 | 0 | 0.23585 | 0.017101 | 0.011401
2070 | 0 | 0.44 | 1 | 0 | 0 | 0 | 0.10643 | 0.0077173 | 0.0051448 | 2070 | 0 | 1 | 0 | 0 | 0 | 0.2199 | 0.015945 | 0.01063
2071 | 0 | 0.44 | 1 | 0 | 0 | 0 | 0.099238 | 0.0071955 | 0.004797 | 2071 | 0 | 1 | 0 | 0 | 0 | 0.20504 | 0.014867 | 0.0099112
2072 | 0 | 0.44 | 1 | 0 | 0 | 0 | 0.092528 | 0.0067091 | 0.0044727 | 2072 | 0 | 1 | 0 | 0 | 0 | 0.19117 | 0.013862 | 0.0092411
2073 | 0 | 0.44 | 1 | 0 | 0 | 0 | 0.086273 | 0.0062555 | 0.0041703 | 2073 | 0 | 1 | 0 | 0 | 0 | 0.17825 | 0.012925 | 0.0086164
2074 | 0 | 0.44 | 1 | 0 | 0 | 0 | 0.08044 | 0.0058326 | 0.0038884 | 2074 | 0 | 1 | 0 | 0 | 0 | 0.1662 | 0.012051 | 0.0080339
2075 | 0 | 0.44 | 1 | 0 | 0 | 0 | 0.075002 | 0.0054383 | 0.0036255 | 2075 | 0 | 1 | 0 | 0 | 0 | 0.15496 | 0.011236 | 0.0074907
2076 | 0 | 0.44 | 1 | 0 | 0 | 0 | 0.069932 | 0.0050706 | 0.0033804 | 2076 | 0 | 1 | 0 | 0 | 0 | 0.14449 | 0.010476 | 0.0069843
2077 | 0 | 0.44 | 1 | 0 | 0 | 0 | 0.065204 | 0.0047278 | 0.0031519 | 2077 | 0 | 1 | 0 | 0 | 0 | 0.13472 | 0.0097682 | 0.0065121
2078 | 0 | 0.44 | 1 | 0 | 0 | 0 | 0.060796 | 0.0044082 | 0.0029388 | 2078 | 0 | 1 | 0 | 0 | 0 | 0.12561 | 0.0091078 | 0.0060719
2079 | 0 | 0.44 | 1 | 0 | 0 | 0 | 0.056685 | 0.0041102 | 0.0027401 | 2079 | 0 | 1 | 0 | 0 | 0 | 0.11712 | 0.0084921 | 0.0056614
2080 | 0 | 0.44 | 1 | 0 | 0 | 0 | 0.052853 | 0.0038323 | 0.0025549 | 2080 | 0 | 1 | 0 | 0 | 0 | 0.1092 | 0.0079179 | 0.0052786
Note on K7: Transferred from parameter sheet
Note on W7: Transferred from parameter sheet
Note on K8: Transferred from parameter sheet
Note on W8: Transferred from parameter sheet
Note on K10: Calculates e^-k for use in columns H and I
Note on W10: Calculates e^-k for use in columns H and I
Note on K11: Zero delay is equivalent to average decomposition start at beginning of month 7 (half way through the first year of deposition)
Note on W11: Zero delay is equivalent to average decomposition start at beginning of month 7 (half way through the first year of deposition)
Note on K12: Calculates e^-k*((13-M)/12) for use in columns F and G.
Note on W12: Calculates e^-k*((13-M)/12) for use in columns F and G.
Note on C15: Transferred from activity sheet
Note on E15: Methane correction factor from MCF sheet
Note on F15: Calculates the mass of DOC in the deposited material which will actually degrade in the SWDS. Equation 4 on the Theory sheet.
Note on G15: Calculates the mass of DDOC from material deposited in each year which is left in the SWDS at the end of the year. Equation 5 on the Theory sheet.
Note on H15: Calculates the amount of DDOCm from material deposited each year, which is decomposed to methane and carbon dioxide in the deposition year. Equation 6 on the Theory sheet.
Note on I15: Calculates the total amount of DDOCm left not decomposed in the SWDS at the end of the year. Equation 7 on the Theory sheet.
Note on J15: Calculates the total mass of DDOC dedomposed to methane and carbon dioxide each year. Equation 8 on the Theory sheet.
Note on K15: Calculates the mass of methane formed from DDOCm decomposed. Equation 9 on the Theory sheet.
Note on P15: Transferred from activity sheet
Note on Q15: Methane correction factor from MCF sheet
Note on R15: Calculates the mass of DOC in the deposited material which will actually degrade in the SWDS. Equation 4 on the Theory sheet.
Note on S15: Calculates the mass of DDOC from material deposited in each year which is left in the SWDS at the end of the year. Equation 5 on the Theory sheet.
Note on T15: Calculates the amount of DDOCm from material deposited each year, which is decomposed to methane and carbon dioxide in the deposition year. Equation 6 on the Theory sheet.
Note on U15: Calculates the total amount of DDOCm left not decomposed in the SWDS at the end of the year. Equation 7 on the Theory sheet.
Note on V15: Calculates the total mass of DDOC dedomposed to methane and carbon dioxide each year. Equation 8 on the Theory sheet.
Note on W15: Calculates the mass of methane formed from DDOCm decomposed. Equation 9 on the Theory sheet.
Dry Basis
Wet Basis

## Nappies
Methane calculation from: Nappies
[9 empty] | National values | [8 empty] | National values
|  |  |  | DOC |  |  |  | DOC | 0.6 |  |  |  | DOC |  |  |  | DOC | 0.24
|  |  |  | DOCf |  |  |  | DOCf | 0.5 |  |  |  | DOCf |  |  |  | DOCf | 0.5
|  |  |  | Methane generation rate constant |  |  |  | k | 0.17 |  |  |  | Methane generation rate constant |  |  |  | k | 0.17
|  |  |  | Half-life time (t1/2, years): |  |  |  | h = ln(2)/k | 4.0773 |  |  |  | Half-life time (t1/2, years): |  |  |  | h = ln(2)/k | 4.0773
|  |  |  | exp1 |  |  |  | exp(-k) | 0.84366 |  |  |  | exp1 |  |  |  | exp(-k) | 0.84366
|  |  |  | Process start in deposition year. Month M |  |  |  | M | 13 |  |  |  | Process start in deposition year. Month M |  |  |  | M | 13
|  |  |  | exp2 |  |  |  | exp(-k*((13-M)/12)) | 1 |  |  |  | exp2 |  |  |  | exp(-k*((13-M)/12)) | 1
|  |  |  | Fraction to CH4 |  |  |  | F | 0.5 |  |  |  | Fraction to CH4 |  |  |  | F | 0.5
Year | Amount deposited | Dry matter content | MCF | Decomposable DOC (DDOCm) deposited | DDOCm not reacted. Deposition year | DDOCm decomposed. Deposition year | DDOCm accumulated in SWDS end of year | DDOCm decomposed | CH4 generated | Year | Amount deposited | MCF | Decomposable DOC (DDOCm) deposited | DDOCm not reacted. Deposition year | DDOCm decomposed. Deposition year | DDOCm accumulated in SWDS end of year | DDOCm decomposed | CH4 generated
| W | dm | MCF | D = W * dm * DOC * DOCf * MCF | B = D * exp2 | C = D * (1- exp2) | H = B + (Hlast year * exp1) | E = C + Hlast year * (1 - exp1) | Q = E * 16/12 * F |  | W | MCF | D = W * DOC * DOCf * MCF | B = D * exp2 | C = D * (1- exp2) | H = B + (Hlast year * exp1) | E = C + Hlast year * (1 - exp1) | Q = E * 16/12 * F
| Gg | fraction | fraction | Gg | Gg | Gg | Gg | Gg | Gg |  | Gg | fraction | Gg | Gg | Gg | Gg | Gg | Gg
2000 | 1.2215 | 0.44 | 1 | 0.16124 | 0.16124 | 0 | 0.16124 | 0 | 0 | 2000 | 0 | 1 | 0 | 0 | 0 | 0 | 0 | 0
2001 | 1.2506 | 0.44 | 1 | 0.16508 | 0.16508 | 0 | 0.30111 | 0.025207 | 0.016805 | 2001 | 0 | 1 | 0 | 0 | 0 | 0 | 0 | 0
2002 | 1.2751 | 0.44 | 1 | 0.16831 | 0.16831 | 0 | 0.42235 | 0.047074 | 0.031383 | 2002 | 0 | 1 | 0 | 0 | 0 | 0 | 0 | 0
2003 | 1.2888 | 0.44 | 1 | 0.17012 | 0.17012 | 0 | 0.52644 | 0.066028 | 0.044019 | 2003 | 0 | 1 | 0 | 0 | 0 | 0 | 0 | 0
2004 | 1.3229 | 0.44 | 1 | 0.17463 | 0.17463 | 0 | 0.61877 | 0.082301 | 0.054868 | 2004 | 0 | 1 | 0 | 0 | 0 | 0 | 0 | 0
2005 | 1.3787 | 0.44 | 1 | 0.18199 | 0.18199 | 0 | 0.70402 | 0.096735 | 0.06449 | 2005 | 0 | 1 | 0 | 0 | 0 | 0 | 0 | 0
2006 | 1.3976 | 0.44 | 1 | 0.18448 | 0.18448 | 0 | 0.77844 | 0.11006 | 0.073376 | 2006 | 0 | 1 | 0 | 0 | 0 | 0 | 0 | 0
2007 | 1.416 | 0.44 | 1 | 0.18692 | 0.18692 | 0 | 0.84366 | 0.1217 | 0.081131 | 2007 | 0 | 1 | 0 | 0 | 0 | 0 | 0 | 0
2008 | 1.434 | 0.44 | 1 | 0.18929 | 0.18929 | 0 | 0.90105 | 0.13189 | 0.087929 | 2008 | 0 | 1 | 0 | 0 | 0 | 0 | 0 | 0
2009 | 1.4513 | 0.44 | 1 | 0.19157 | 0.19157 | 0 | 0.95176 | 0.14087 | 0.093911 | 2009 | 0 | 1 | 0 | 0 | 0 | 0 | 0 | 0
2010 | 1.481 | 0.44 | 1 | 0.19549 | 0.19549 | 0 | 0.99846 | 0.14879 | 0.099195 | 2010 | 0 | 1 | 0 | 0 | 0 | 0 | 0 | 0
2011 | 1.1582 | 0.44 | 1 | 0.15288 | 0.15288 | 0 | 0.99525 | 0.15609 | 0.10406 | 2011 | 0 | 1 | 0 | 0 | 0 | 0 | 0 | 0
2012 | 1.167 | 0.44 | 1 | 0.15405 | 0.15405 | 0 | 0.9937 | 0.15559 | 0.10373 | 2012 | 0 | 1 | 0 | 0 | 0 | 0 | 0 | 0
2013 | 1.1745 | 0.44 | 1 | 0.15504 | 0.15504 | 0 | 0.99339 | 0.15535 | 0.10357 | 2013 | 0 | 1 | 0 | 0 | 0 | 0 | 0 | 0
2014 | 1.1816 | 0.44 | 1 | 0.15598 | 0.15598 | 0 | 0.99407 | 0.1553 | 0.10353 | 2014 | 0 | 1 | 0 | 0 | 0 | 0 | 0 | 0
2015 | 1.1894 | 0.44 | 1 | 0.157 | 0.157 | 0 | 0.99565 | 0.15541 | 0.1036 | 2015 | 0 | 1 | 0 | 0 | 0 | 0 | 0 | 0
2016 | 1.1932 | 0.44 | 1 | 0.1575 | 0.1575 | 0 | 0.9975 | 0.15566 | 0.10377 | 2016 | 0 | 1 | 0 | 0 | 0 | 0 | 0 | 0
2017 | 1.1873 | 0.44 | 1 | 0.15672 | 0.15672 | 0 | 0.99827 | 0.15594 | 0.10396 | 2017 | 0 | 1 | 0 | 0 | 0 | 0 | 0 | 0
2018 | 1.2161 | 0.44 | 1 | 0.16052 | 0.16052 | 0 | 1.0027 | 0.15607 | 0.10404 | 2018 | 0 | 1 | 0 | 0 | 0 | 0 | 0 | 0
2019 | 1.2454 | 0.44 | 1 | 0.16439 | 0.16439 | 0 | 1.0104 | 0.15676 | 0.10451 | 2019 | 0 | 1 | 0 | 0 | 0 | 0 | 0 | 0
2020 | 1.2752 | 0.44 | 1 | 0.16833 | 0.16833 | 0 | 1.0207 | 0.15796 | 0.1053 | 2020 | 0 | 1 | 0 | 0 | 0 | 0 | 0 | 0
2021 | 1.3055 | 0.44 | 1 | 0.17233 | 0.17233 | 0 | 1.0335 | 0.15958 | 0.10638 | 2021 | 0 | 1 | 0 | 0 | 0 | 0 | 0 | 0
2022 | 1.3363 | 0.44 | 1 | 0.1764 | 0.1764 | 0 | 1.0483 | 0.16157 | 0.10771 | 2022 | 0 | 1 | 0 | 0 | 0 | 0 | 0 | 0
2023 | 1.3676 | 0.44 | 1 | 0.18052 | 0.18052 | 0 | 1.065 | 0.16389 | 0.10926 | 2023 | 0 | 1 | 0 | 0 | 0 | 0 | 0 | 0
2024 | 1.3993 | 0.44 | 1 | 0.18471 | 0.18471 | 0 | 1.0832 | 0.16649 | 0.11099 | 2024 | 0 | 1 | 0 | 0 | 0 | 0 | 0 | 0
2025 | 1.4315 | 0.44 | 1 | 0.18895 | 0.18895 | 0 | 1.1028 | 0.16934 | 0.11289 | 2025 | 0 | 1 | 0 | 0 | 0 | 0 | 0 | 0
2026 | 1.464 | 0.44 | 1 | 0.19325 | 0.19325 | 0 | 1.1236 | 0.1724 | 0.11494 | 2026 | 0 | 1 | 0 | 0 | 0 | 0 | 0 | 0
2027 | 1.497 | 0.44 | 1 | 0.1976 | 0.1976 | 0 | 1.1456 | 0.17566 | 0.11711 | 2027 | 0 | 1 | 0 | 0 | 0 | 0 | 0 | 0
2028 | 1.5303 | 0.44 | 1 | 0.202 | 0.202 | 0 | 1.1685 | 0.17909 | 0.1194 | 2028 | 0 | 1 | 0 | 0 | 0 | 0 | 0 | 0
2029 | 1.5639 | 0.44 | 1 | 0.20644 | 0.20644 | 0 | 1.1922 | 0.18267 | 0.12178 | 2029 | 0 | 1 | 0 | 0 | 0 | 0 | 0 | 0
2030 | 1.599 | 0.44 | 1 | 0.21107 | 0.21107 | 0 | 1.2169 | 0.18639 | 0.12426 | 2030 | 0 | 1 | 0 | 0 | 0 | 0 | 0 | 0
2031 | 0 | 0.44 | 1 | 0 | 0 | 0 | 1.0267 | 0.19025 | 0.12683 | 2031 | 0 | 1 | 0 | 0 | 0 | 0 | 0 | 0
2032 | 0 | 0.44 | 1 | 0 | 0 | 0 | 0.86617 | 0.16051 | 0.107 | 2032 | 0 | 1 | 0 | 0 | 0 | 0 | 0 | 0
2033 | 0 | 0.44 | 1 | 0 | 0 | 0 | 0.73076 | 0.13541 | 0.090276 | 2033 | 0 | 1 | 0 | 0 | 0 | 0 | 0 | 0
2034 | 0 | 0.44 | 1 | 0 | 0 | 0 | 0.61652 | 0.11424 | 0.076162 | 2034 | 0 | 1 | 0 | 0 | 0 | 0 | 0 | 0
2035 | 0 | 0.44 | 1 | 0 | 0 | 0 | 0.52013 | 0.096383 | 0.064256 | 2035 | 0 | 1 | 0 | 0 | 0 | 0 | 0 | 0
2036 | 0 | 0.44 | 1 | 0 | 0 | 0 | 0.43882 | 0.081315 | 0.05421 | 2036 | 0 | 1 | 0 | 0 | 0 | 0 | 0 | 0
2037 | 0 | 0.44 | 1 | 0 | 0 | 0 | 0.37022 | 0.068603 | 0.045735 | 2037 | 0 | 1 | 0 | 0 | 0 | 0 | 0 | 0
2038 | 0 | 0.44 | 1 | 0 | 0 | 0 | 0.31234 | 0.057878 | 0.038585 | 2038 | 0 | 1 | 0 | 0 | 0 | 0 | 0 | 0
2039 | 0 | 0.44 | 1 | 0 | 0 | 0 | 0.26351 | 0.048829 | 0.032553 | 2039 | 0 | 1 | 0 | 0 | 0 | 0 | 0 | 0
2040 | 0 | 0.44 | 1 | 0 | 0 | 0 | 0.22231 | 0.041196 | 0.027464 | 2040 | 0 | 1 | 0 | 0 | 0 | 0 | 0 | 0
2041 | 0 | 0.44 | 1 | 0 | 0 | 0 | 0.18756 | 0.034755 | 0.02317 | 2041 | 0 | 1 | 0 | 0 | 0 | 0 | 0 | 0
2042 | 0 | 0.44 | 1 | 0 | 0 | 0 | 0.15824 | 0.029322 | 0.019548 | 2042 | 0 | 1 | 0 | 0 | 0 | 0 | 0 | 0
2043 | 0 | 0.44 | 1 | 0 | 0 | 0 | 0.1335 | 0.024738 | 0.016492 | 2043 | 0 | 1 | 0 | 0 | 0 | 0 | 0 | 0
2044 | 0 | 0.44 | 1 | 0 | 0 | 0 | 0.11263 | 0.02087 | 0.013914 | 2044 | 0 | 1 | 0 | 0 | 0 | 0 | 0 | 0
2045 | 0 | 0.44 | 1 | 0 | 0 | 0 | 0.09502 | 0.017608 | 0.011738 | 2045 | 0 | 1 | 0 | 0 | 0 | 0 | 0 | 0
2046 | 0 | 0.44 | 1 | 0 | 0 | 0 | 0.080165 | 0.014855 | 0.0099033 | 2046 | 0 | 1 | 0 | 0 | 0 | 0 | 0 | 0
2047 | 0 | 0.44 | 1 | 0 | 0 | 0 | 0.067632 | 0.012533 | 0.0083551 | 2047 | 0 | 1 | 0 | 0 | 0 | 0 | 0 | 0
2048 | 0 | 0.44 | 1 | 0 | 0 | 0 | 0.057059 | 0.010573 | 0.0070489 | 2048 | 0 | 1 | 0 | 0 | 0 | 0 | 0 | 0
2049 | 0 | 0.44 | 1 | 0 | 0 | 0 | 0.048139 | 0.0089203 | 0.0059469 | 2049 | 0 | 1 | 0 | 0 | 0 | 0 | 0 | 0
2050 | 0 | 0.44 | 1 | 0 | 0 | 0 | 0.040613 | 0.0075258 | 0.0050172 | 2050 | 0 | 1 | 0 | 0 | 0 | 0 | 0 | 0
2051 | 0 | 0.44 | 1 | 0 | 0 | 0 | 0.034264 | 0.0063492 | 0.0042328 | 2051 | 0 | 1 | 0 | 0 | 0 | 0 | 0 | 0
2052 | 0 | 0.44 | 1 | 0 | 0 | 0 | 0.028907 | 0.0053566 | 0.0035711 | 2052 | 0 | 1 | 0 | 0 | 0 | 0 | 0 | 0
2053 | 0 | 0.44 | 1 | 0 | 0 | 0 | 0.024388 | 0.0045192 | 0.0030128 | 2053 | 0 | 1 | 0 | 0 | 0 | 0 | 0 | 0
2054 | 0 | 0.44 | 1 | 0 | 0 | 0 | 0.020575 | 0.0038127 | 0.0025418 | 2054 | 0 | 1 | 0 | 0 | 0 | 0 | 0 | 0
2055 | 0 | 0.44 | 1 | 0 | 0 | 0 | 0.017359 | 0.0032166 | 0.0021444 | 2055 | 0 | 1 | 0 | 0 | 0 | 0 | 0 | 0
2056 | 0 | 0.44 | 1 | 0 | 0 | 0 | 0.014645 | 0.0027138 | 0.0018092 | 2056 | 0 | 1 | 0 | 0 | 0 | 0 | 0 | 0
2057 | 0 | 0.44 | 1 | 0 | 0 | 0 | 0.012355 | 0.0022895 | 0.0015263 | 2057 | 0 | 1 | 0 | 0 | 0 | 0 | 0 | 0
2058 | 0 | 0.44 | 1 | 0 | 0 | 0 | 0.010424 | 0.0019316 | 0.0012877 | 2058 | 0 | 1 | 0 | 0 | 0 | 0 | 0 | 0
2059 | 0 | 0.44 | 1 | 0 | 0 | 0 | 0.0087941 | 0.0016296 | 0.0010864 | 2059 | 0 | 1 | 0 | 0 | 0 | 0 | 0 | 0
2060 | 0 | 0.44 | 1 | 0 | 0 | 0 | 0.0074193 | 0.0013748 | 0.00091656 | 2060 | 0 | 1 | 0 | 0 | 0 | 0 | 0 | 0
2061 | 0 | 0.44 | 1 | 0 | 0 | 0 | 0.0062594 | 0.0011599 | 0.00077327 | 2061 | 0 | 1 | 0 | 0 | 0 | 0 | 0 | 0
2062 | 0 | 0.44 | 1 | 0 | 0 | 0 | 0.0052808 | 0.00097857 | 0.00065238 | 2062 | 0 | 1 | 0 | 0 | 0 | 0 | 0 | 0
2063 | 0 | 0.44 | 1 | 0 | 0 | 0 | 0.0044553 | 0.00082558 | 0.00055039 | 2063 | 0 | 1 | 0 | 0 | 0 | 0 | 0 | 0
2064 | 0 | 0.44 | 1 | 0 | 0 | 0 | 0.0037587 | 0.00069651 | 0.00046434 | 2064 | 0 | 1 | 0 | 0 | 0 | 0 | 0 | 0
2065 | 0 | 0.44 | 1 | 0 | 0 | 0 | 0.0031711 | 0.00058762 | 0.00039175 | 2065 | 0 | 1 | 0 | 0 | 0 | 0 | 0 | 0
2066 | 0 | 0.44 | 1 | 0 | 0 | 0 | 0.0026754 | 0.00049576 | 0.00033051 | 2066 | 0 | 1 | 0 | 0 | 0 | 0 | 0 | 0
2067 | 0 | 0.44 | 1 | 0 | 0 | 0 | 0.0022571 | 0.00041825 | 0.00027884 | 2067 | 0 | 1 | 0 | 0 | 0 | 0 | 0 | 0
2068 | 0 | 0.44 | 1 | 0 | 0 | 0 | 0.0019042 | 0.00035287 | 0.00023524 | 2068 | 0 | 1 | 0 | 0 | 0 | 0 | 0 | 0
2069 | 0 | 0.44 | 1 | 0 | 0 | 0 | 0.0016065 | 0.0002977 | 0.00019847 | 2069 | 0 | 1 | 0 | 0 | 0 | 0 | 0 | 0
2070 | 0 | 0.44 | 1 | 0 | 0 | 0 | 0.0013554 | 0.00025116 | 0.00016744 | 2070 | 0 | 1 | 0 | 0 | 0 | 0 | 0 | 0
2071 | 0 | 0.44 | 1 | 0 | 0 | 0 | 0.0011435 | 0.00021189 | 0.00014126 | 2071 | 0 | 1 | 0 | 0 | 0 | 0 | 0 | 0
2072 | 0 | 0.44 | 1 | 0 | 0 | 0 | 0.00096472 | 0.00017877 | 0.00011918 | 2072 | 0 | 1 | 0 | 0 | 0 | 0 | 0 | 0
2073 | 0 | 0.44 | 1 | 0 | 0 | 0 | 0.0008139 | 0.00015082 | 0.00010055 | 2073 | 0 | 1 | 0 | 0 | 0 | 0 | 0 | 0
2074 | 0 | 0.44 | 1 | 0 | 0 | 0 | 0.00068666 | 0.00012724 | 8.4828e-05 | 2074 | 0 | 1 | 0 | 0 | 0 | 0 | 0 | 0
2075 | 0 | 0.44 | 1 | 0 | 0 | 0 | 0.00057931 | 0.00010735 | 7.1566e-05 | 2075 | 0 | 1 | 0 | 0 | 0 | 0 | 0 | 0
2076 | 0 | 0.44 | 1 | 0 | 0 | 0 | 0.00048875 | 9.0567e-05 | 6.0378e-05 | 2076 | 0 | 1 | 0 | 0 | 0 | 0 | 0 | 0
2077 | 0 | 0.44 | 1 | 0 | 0 | 0 | 0.00041234 | 7.6408e-05 | 5.0939e-05 | 2077 | 0 | 1 | 0 | 0 | 0 | 0 | 0 | 0
2078 | 0 | 0.44 | 1 | 0 | 0 | 0 | 0.00034787 | 6.4463e-05 | 4.2975e-05 | 2078 | 0 | 1 | 0 | 0 | 0 | 0 | 0 | 0
2079 | 0 | 0.44 | 1 | 0 | 0 | 0 | 0.00029349 | 5.4385e-05 | 3.6257e-05 | 2079 | 0 | 1 | 0 | 0 | 0 | 0 | 0 | 0
2080 | 0 | 0.44 | 1 | 0 | 0 | 0 | 0.00024761 | 4.5883e-05 | 3.0588e-05 | 2080 | 0 | 1 | 0 | 0 | 0 | 0 | 0 | 0
Note on K7: Transferred from parameter sheet
Note on W7: Transferred from parameter sheet
Note on K8: Transferred from parameter sheet
Note on W8: Transferred from parameter sheet
Note on K10: Calculates e^-k for use in columns H and I
Note on W10: Calculates e^-k for use in columns H and I
Note on K11: Zero delay is equivalent to average decomposition start at beginning of month 7 (half way through the first year of deposition)
Note on W11: Zero delay is equivalent to average decomposition start at beginning of month 7 (half way through the first year of deposition)
Note on K12: Calculates e^-k*((13-M)/12) for use in columns F and G.
Note on W12: Calculates e^-k*((13-M)/12) for use in columns F and G.
Note on C15: Transferred from activity sheet
Note on E15: Methane correction factor from MCF sheet
Note on F15: Calculates the mass of DOC in the deposited material which will actually degrade in the SWDS. Equation 4 on the Theory sheet.
Note on G15: Calculates the mass of DDOC from material deposited in each year which is left in the SWDS at the end of the year. Equation 5 on the Theory sheet.
Note on H15: Calculates the amount of DDOCm from material deposited each year, which is decomposed to methane and carbon dioxide in the deposition year. Equation 6 on the Theory sheet.
Note on I15: Calculates the total amount of DDOCm left not decomposed in the SWDS at the end of the year. Equation 7 on the Theory sheet.
Note on J15: Calculates the total mass of DDOC dedomposed to methane and carbon dioxide each year. Equation 8 on the Theory sheet.
Note on K15: Calculates the mass of methane formed from DDOCm decomposed. Equation 9 on the Theory sheet.
Note on P15: Transferred from activity sheet
Note on Q15: Methane correction factor from MCF sheet
Note on R15: Calculates the mass of DOC in the deposited material which will actually degrade in the SWDS. Equation 4 on the Theory sheet.
Note on S15: Calculates the mass of DDOC from material deposited in each year which is left in the SWDS at the end of the year. Equation 5 on the Theory sheet.
Note on T15: Calculates the amount of DDOCm from material deposited each year, which is decomposed to methane and carbon dioxide in the deposition year. Equation 6 on the Theory sheet.
Note on U15: Calculates the total amount of DDOCm left not decomposed in the SWDS at the end of the year. Equation 7 on the Theory sheet.
Note on V15: Calculates the total mass of DDOC dedomposed to methane and carbon dioxide each year. Equation 8 on the Theory sheet.
Note on W15: Calculates the mass of methane formed from DDOCm decomposed. Equation 9 on the Theory sheet.
Dry Basis
Wet Basis

## Garden
Methane calculation from: Garden / park waste
[9 empty] | National values | [8 empty] | National values
|  |  |  | DOC |  |  |  | DOC | 0.49 |  |  |  | DOC |  |  |  | DOC | 0.2
|  |  |  | DOCf |  |  |  | DOCf | 0.5 |  |  |  | DOCf |  |  |  | DOCf | 0.5
|  |  |  | Methane generation rate constant |  |  |  | k | 0.17 |  |  |  | Methane generation rate constant |  |  |  | k | 0.17
|  |  |  | Half-life time (t1/2, years): |  |  |  | h = ln(2)/k | 4.0773 |  |  |  | Half-life time (t1/2, years): |  |  |  | h = ln(2)/k | 4.0773
|  |  |  | exp1 |  |  |  | exp(-k) | 0.84366 |  |  |  | exp1 |  |  |  | exp(-k) | 0.84366
|  |  |  | Process start in deposition year. Month M |  |  |  | M | 13 |  |  |  | Process start in deposition year. Month M |  |  |  | M | 13
|  |  |  | exp2 |  |  |  | exp(-k*((13-M)/12)) | 1 |  |  |  | exp2 |  |  |  | exp(-k*((13-M)/12)) | 1
|  |  |  | Fraction to CH4 |  |  |  | F | 0.5 |  |  |  | Fraction to CH4 |  |  |  | F | 0.5
Year | Amount deposited | Dry matter content | MCF | Decomposable DOC (DDOCm) deposited | DDOCm not reacted. Deposition year | DDOCm decomposed. Deposition year | DDOCm accumulated in SWDS end of year | DDOCm decomposed | CH4 generated | Year | Amount deposited | MCF | Decomposable DOC (DDOCm) deposited | DDOCm not reacted. Deposition year | DDOCm decomposed. Deposition year | DDOCm accumulated in SWDS end of year | DDOCm decomposed | CH4 generated
| W | dm | MCF | D = W * dm * DOC * DOCf * MCF | B = D * exp2 | C = D * (1- exp2) | H = B + (Hlast year * exp1) | E = C + Hlast year * (1 - exp1) | Q = E * 16/12 * F |  | W | MCF | D = W * DOC * DOCf * MCF | B = D * exp2 | C = D * (1- exp2) | H = B + (Hlast year * exp1) | E = C + Hlast year * (1 - exp1) | Q = E * 16/12 * F
| Gg | fraction | fraction | Gg | Gg | Gg | Gg | Gg | Gg |  | Gg | fraction | Gg | Gg | Gg | Gg | Gg | Gg
2000 | 0 | 0.57 | 1 | 0 | 0 | 0 | 0 | 0 | 0 | 2000 | 0 | 1 | 0 | 0 | 0 | 0 | 0 | 0
2001 | 0 | 0.57 | 1 | 0 | 0 | 0 | 0 | 0 | 0 | 2001 | 0 | 1 | 0 | 0 | 0 | 0 | 0 | 0
2002 | 0 | 0.57 | 1 | 0 | 0 | 0 | 0 | 0 | 0 | 2002 | 0 | 1 | 0 | 0 | 0 | 0 | 0 | 0
2003 | 0 | 0.57 | 1 | 0 | 0 | 0 | 0 | 0 | 0 | 2003 | 0 | 1 | 0 | 0 | 0 | 0 | 0 | 0
2004 | 0 | 0.57 | 1 | 0 | 0 | 0 | 0 | 0 | 0 | 2004 | 0 | 1 | 0 | 0 | 0 | 0 | 0 | 0
2005 | 0 | 0.57 | 1 | 0 | 0 | 0 | 0 | 0 | 0 | 2005 | 0 | 1 | 0 | 0 | 0 | 0 | 0 | 0
2006 | 0 | 0.57 | 1 | 0 | 0 | 0 | 0 | 0 | 0 | 2006 | 0 | 1 | 0 | 0 | 0 | 0 | 0 | 0
2007 | 0 | 0.57 | 1 | 0 | 0 | 0 | 0 | 0 | 0 | 2007 | 0 | 1 | 0 | 0 | 0 | 0 | 0 | 0
2008 | 0 | 0.57 | 1 | 0 | 0 | 0 | 0 | 0 | 0 | 2008 | 0 | 1 | 0 | 0 | 0 | 0 | 0 | 0
2009 | 0 | 0.57 | 1 | 0 | 0 | 0 | 0 | 0 | 0 | 2009 | 0 | 1 | 0 | 0 | 0 | 0 | 0 | 0
2010 | 0 | 0.57 | 1 | 0 | 0 | 0 | 0 | 0 | 0 | 2010 | 0 | 1 | 0 | 0 | 0 | 0 | 0 | 0
2011 | 0 | 0.57 | 1 | 0 | 0 | 0 | 0 | 0 | 0 | 2011 | 0 | 1 | 0 | 0 | 0 | 0 | 0 | 0
2012 | 0 | 0.57 | 1 | 0 | 0 | 0 | 0 | 0 | 0 | 2012 | 0 | 1 | 0 | 0 | 0 | 0 | 0 | 0
2013 | 0 | 0.57 | 1 | 0 | 0 | 0 | 0 | 0 | 0 | 2013 | 0 | 1 | 0 | 0 | 0 | 0 | 0 | 0
2014 | 0 | 0.57 | 1 | 0 | 0 | 0 | 0 | 0 | 0 | 2014 | 0 | 1 | 0 | 0 | 0 | 0 | 0 | 0
2015 | 0 | 0.57 | 1 | 0 | 0 | 0 | 0 | 0 | 0 | 2015 | 0 | 1 | 0 | 0 | 0 | 0 | 0 | 0
2016 | 0 | 0.57 | 1 | 0 | 0 | 0 | 0 | 0 | 0 | 2016 | 0 | 1 | 0 | 0 | 0 | 0 | 0 | 0
2017 | 0 | 0.57 | 1 | 0 | 0 | 0 | 0 | 0 | 0 | 2017 | 0 | 1 | 0 | 0 | 0 | 0 | 0 | 0
2018 | 0 | 0.57 | 1 | 0 | 0 | 0 | 0 | 0 | 0 | 2018 | 0 | 1 | 0 | 0 | 0 | 0 | 0 | 0
2019 | 0 | 0.57 | 1 | 0 | 0 | 0 | 0 | 0 | 0 | 2019 | 0 | 1 | 0 | 0 | 0 | 0 | 0 | 0
2020 | 0 | 0.57 | 1 | 0 | 0 | 0 | 0 | 0 | 0 | 2020 | 0 | 1 | 0 | 0 | 0 | 0 | 0 | 0
2021 | 0 | 0.57 | 1 | 0 | 0 | 0 | 0 | 0 | 0 | 2021 | 0 | 1 | 0 | 0 | 0 | 0 | 0 | 0
2022 | 0 | 0.57 | 1 | 0 | 0 | 0 | 0 | 0 | 0 | 2022 | 0 | 1 | 0 | 0 | 0 | 0 | 0 | 0
2023 | 0 | 0.57 | 1 | 0 | 0 | 0 | 0 | 0 | 0 | 2023 | 0 | 1 | 0 | 0 | 0 | 0 | 0 | 0
2024 | 0 | 0.57 | 1 | 0 | 0 | 0 | 0 | 0 | 0 | 2024 | 0 | 1 | 0 | 0 | 0 | 0 | 0 | 0
2025 | 0 | 0.57 | 1 | 0 | 0 | 0 | 0 | 0 | 0 | 2025 | 0 | 1 | 0 | 0 | 0 | 0 | 0 | 0
2026 | 0 | 0.57 | 1 | 0 | 0 | 0 | 0 | 0 | 0 | 2026 | 0 | 1 | 0 | 0 | 0 | 0 | 0 | 0
2027 | 0 | 0.57 | 1 | 0 | 0 | 0 | 0 | 0 | 0 | 2027 | 0 | 1 | 0 | 0 | 0 | 0 | 0 | 0
2028 | 0 | 0.57 | 1 | 0 | 0 | 0 | 0 | 0 | 0 | 2028 | 0 | 1 | 0 | 0 | 0 | 0 | 0 | 0
2029 | 0 | 0.57 | 1 | 0 | 0 | 0 | 0 | 0 | 0 | 2029 | 0 | 1 | 0 | 0 | 0 | 0 | 0 | 0
2030 | 0 | 0.57 | 1 | 0 | 0 | 0 | 0 | 0 | 0 | 2030 | 0 | 1 | 0 | 0 | 0 | 0 | 0 | 0
2031 | 0 | 0.57 | 1 | 0 | 0 | 0 | 0 | 0 | 0 | 2031 | 0 | 1 | 0 | 0 | 0 | 0 | 0 | 0
2032 | 0 | 0.57 | 1 | 0 | 0 | 0 | 0 | 0 | 0 | 2032 | 0 | 1 | 0 | 0 | 0 | 0 | 0 | 0
2033 | 0 | 0.57 | 1 | 0 | 0 | 0 | 0 | 0 | 0 | 2033 | 0 | 1 | 0 | 0 | 0 | 0 | 0 | 0
2034 | 0 | 0.57 | 1 | 0 | 0 | 0 | 0 | 0 | 0 | 2034 | 0 | 1 | 0 | 0 | 0 | 0 | 0 | 0
2035 | 0 | 0.57 | 1 | 0 | 0 | 0 | 0 | 0 | 0 | 2035 | 0 | 1 | 0 | 0 | 0 | 0 | 0 | 0
2036 | 0 | 0.57 | 1 | 0 | 0 | 0 | 0 | 0 | 0 | 2036 | 0 | 1 | 0 | 0 | 0 | 0 | 0 | 0
2037 | 0 | 0.57 | 1 | 0 | 0 | 0 | 0 | 0 | 0 | 2037 | 0 | 1 | 0 | 0 | 0 | 0 | 0 | 0
2038 | 0 | 0.57 | 1 | 0 | 0 | 0 | 0 | 0 | 0 | 2038 | 0 | 1 | 0 | 0 | 0 | 0 | 0 | 0
2039 | 0 | 0.57 | 1 | 0 | 0 | 0 | 0 | 0 | 0 | 2039 | 0 | 1 | 0 | 0 | 0 | 0 | 0 | 0
2040 | 0 | 0.57 | 1 | 0 | 0 | 0 | 0 | 0 | 0 | 2040 | 0 | 1 | 0 | 0 | 0 | 0 | 0 | 0
2041 | 0 | 0.57 | 1 | 0 | 0 | 0 | 0 | 0 | 0 | 2041 | 0 | 1 | 0 | 0 | 0 | 0 | 0 | 0
2042 | 0 | 0.57 | 1 | 0 | 0 | 0 | 0 | 0 | 0 | 2042 | 0 | 1 | 0 | 0 | 0 | 0 | 0 | 0
2043 | 0 | 0.57 | 1 | 0 | 0 | 0 | 0 | 0 | 0 | 2043 | 0 | 1 | 0 | 0 | 0 | 0 | 0 | 0
2044 | 0 | 0.57 | 1 | 0 | 0 | 0 | 0 | 0 | 0 | 2044 | 0 | 1 | 0 | 0 | 0 | 0 | 0 | 0
2045 | 0 | 0.57 | 1 | 0 | 0 | 0 | 0 | 0 | 0 | 2045 | 0 | 1 | 0 | 0 | 0 | 0 | 0 | 0
2046 | 0 | 0.57 | 1 | 0 | 0 | 0 | 0 | 0 | 0 | 2046 | 0 | 1 | 0 | 0 | 0 | 0 | 0 | 0
2047 | 0 | 0.57 | 1 | 0 | 0 | 0 | 0 | 0 | 0 | 2047 | 0 | 1 | 0 | 0 | 0 | 0 | 0 | 0
2048 | 0 | 0.57 | 1 | 0 | 0 | 0 | 0 | 0 | 0 | 2048 | 0 | 1 | 0 | 0 | 0 | 0 | 0 | 0
2049 | 0 | 0.57 | 1 | 0 | 0 | 0 | 0 | 0 | 0 | 2049 | 0 | 1 | 0 | 0 | 0 | 0 | 0 | 0
2050 | 0 | 0.57 | 1 | 0 | 0 | 0 | 0 | 0 | 0 | 2050 | 0 | 1 | 0 | 0 | 0 | 0 | 0 | 0
2051 | 0 | 0.57 | 1 | 0 | 0 | 0 | 0 | 0 | 0 | 2051 | 0 | 1 | 0 | 0 | 0 | 0 | 0 | 0
2052 | 0 | 0.57 | 1 | 0 | 0 | 0 | 0 | 0 | 0 | 2052 | 0 | 1 | 0 | 0 | 0 | 0 | 0 | 0
2053 | 0 | 0.57 | 1 | 0 | 0 | 0 | 0 | 0 | 0 | 2053 | 0 | 1 | 0 | 0 | 0 | 0 | 0 | 0
2054 | 0 | 0.57 | 1 | 0 | 0 | 0 | 0 | 0 | 0 | 2054 | 0 | 1 | 0 | 0 | 0 | 0 | 0 | 0
2055 | 0 | 0.57 | 1 | 0 | 0 | 0 | 0 | 0 | 0 | 2055 | 0 | 1 | 0 | 0 | 0 | 0 | 0 | 0
2056 | 0 | 0.57 | 1 | 0 | 0 | 0 | 0 | 0 | 0 | 2056 | 0 | 1 | 0 | 0 | 0 | 0 | 0 | 0
2057 | 0 | 0.57 | 1 | 0 | 0 | 0 | 0 | 0 | 0 | 2057 | 0 | 1 | 0 | 0 | 0 | 0 | 0 | 0
2058 | 0 | 0.57 | 1 | 0 | 0 | 0 | 0 | 0 | 0 | 2058 | 0 | 1 | 0 | 0 | 0 | 0 | 0 | 0
2059 | 0 | 0.57 | 1 | 0 | 0 | 0 | 0 | 0 | 0 | 2059 | 0 | 1 | 0 | 0 | 0 | 0 | 0 | 0
2060 | 0 | 0.57 | 1 | 0 | 0 | 0 | 0 | 0 | 0 | 2060 | 0 | 1 | 0 | 0 | 0 | 0 | 0 | 0
2061 | 0 | 0.57 | 1 | 0 | 0 | 0 | 0 | 0 | 0 | 2061 | 0 | 1 | 0 | 0 | 0 | 0 | 0 | 0
2062 | 0 | 0.57 | 1 | 0 | 0 | 0 | 0 | 0 | 0 | 2062 | 0 | 1 | 0 | 0 | 0 | 0 | 0 | 0
2063 | 0 | 0.57 | 1 | 0 | 0 | 0 | 0 | 0 | 0 | 2063 | 0 | 1 | 0 | 0 | 0 | 0 | 0 | 0
2064 | 0 | 0.57 | 1 | 0 | 0 | 0 | 0 | 0 | 0 | 2064 | 0 | 1 | 0 | 0 | 0 | 0 | 0 | 0
2065 | 0 | 0.57 | 1 | 0 | 0 | 0 | 0 | 0 | 0 | 2065 | 0 | 1 | 0 | 0 | 0 | 0 | 0 | 0
2066 | 0 | 0.57 | 1 | 0 | 0 | 0 | 0 | 0 | 0 | 2066 | 0 | 1 | 0 | 0 | 0 | 0 | 0 | 0
2067 | 0 | 0.57 | 1 | 0 | 0 | 0 | 0 | 0 | 0 | 2067 | 0 | 1 | 0 | 0 | 0 | 0 | 0 | 0
2068 | 0 | 0.57 | 1 | 0 | 0 | 0 | 0 | 0 | 0 | 2068 | 0 | 1 | 0 | 0 | 0 | 0 | 0 | 0
2069 | 0 | 0.57 | 1 | 0 | 0 | 0 | 0 | 0 | 0 | 2069 | 0 | 1 | 0 | 0 | 0 | 0 | 0 | 0
2070 | 0 | 0.57 | 1 | 0 | 0 | 0 | 0 | 0 | 0 | 2070 | 0 | 1 | 0 | 0 | 0 | 0 | 0 | 0
2071 | 0 | 0.57 | 1 | 0 | 0 | 0 | 0 | 0 | 0 | 2071 | 0 | 1 | 0 | 0 | 0 | 0 | 0 | 0
2072 | 0 | 0.57 | 1 | 0 | 0 | 0 | 0 | 0 | 0 | 2072 | 0 | 1 | 0 | 0 | 0 | 0 | 0 | 0
2073 | 0 | 0.57 | 1 | 0 | 0 | 0 | 0 | 0 | 0 | 2073 | 0 | 1 | 0 | 0 | 0 | 0 | 0 | 0
2074 | 0 | 0.57 | 1 | 0 | 0 | 0 | 0 | 0 | 0 | 2074 | 0 | 1 | 0 | 0 | 0 | 0 | 0 | 0
2075 | 0 | 0.57 | 1 | 0 | 0 | 0 | 0 | 0 | 0 | 2075 | 0 | 1 | 0 | 0 | 0 | 0 | 0 | 0
2076 | 0 | 0.57 | 1 | 0 | 0 | 0 | 0 | 0 | 0 | 2076 | 0 | 1 | 0 | 0 | 0 | 0 | 0 | 0
2077 | 0 | 0.57 | 1 | 0 | 0 | 0 | 0 | 0 | 0 | 2077 | 0 | 1 | 0 | 0 | 0 | 0 | 0 | 0
2078 | 0 | 0.57 | 1 | 0 | 0 | 0 | 0 | 0 | 0 | 2078 | 0 | 1 | 0 | 0 | 0 | 0 | 0 | 0
2079 | 0 | 0.57 | 1 | 0 | 0 | 0 | 0 | 0 | 0 | 2079 | 0 | 1 | 0 | 0 | 0 | 0 | 0 | 0
2080 | 0 | 0.57 | 1 | 0 | 0 | 0 | 0 | 0 | 0 | 2080 | 0 | 1 | 0 | 0 | 0 | 0 | 0 | 0
Note on K7: Transferred from parameter sheet
Note on W7: Transferred from parameter sheet
Note on K8: Transferred from parameter sheet
Note on W8: Transferred from parameter sheet
Note on K10: Calculates e^-k for use in columns H and I
Note on W10: Calculates e^-k for use in columns H and I
Note on K11: Zero delay is equivalent to average decomposition start at beginning of month 7 (half way through the first year of deposition)
Note on W11: Zero delay is equivalent to average decomposition start at beginning of month 7 (half way through the first year of deposition)
Note on K12: Calculates e^-k*((13-M)/12) for use in columns F and G.
Note on W12: Calculates e^-k*((13-M)/12) for use in columns F and G.
Note on C15: Transferred from activity sheet
Note on E15: Methane correction factor from MCF sheet
Note on F15: Calculates the mass of DOC in the deposited material which will actually degrade in the SWDS. Equation 4 on the Theory sheet.
Note on G15: Calculates the mass of DDOC from material deposited in each year which is left in the SWDS at the end of the year. Equation 5 on the Theory sheet.
Note on H15: Calculates the amount of DDOCm from material deposited each year, which is decomposed to methane and carbon dioxide in the deposition year. Equation 6 on the Theory sheet.
Note on I15: Calculates the total amount of DDOCm left not decomposed in the SWDS at the end of the year. Equation 7 on the Theory sheet.
Note on J15: Calculates the total mass of DDOC dedomposed to methane and carbon dioxide each year. Equation 8 on the Theory sheet.
Note on K15: Calculates the mass of methane formed from DDOCm decomposed. Equation 9 on the Theory sheet.
Note on P15: Transferred from activity sheet
Note on Q15: Methane correction factor from MCF sheet
Note on R15: Calculates the mass of DOC in the deposited material which will actually degrade in the SWDS. Equation 4 on the Theory sheet.
Note on S15: Calculates the mass of DDOC from material deposited in each year which is left in the SWDS at the end of the year. Equation 5 on the Theory sheet.
Note on T15: Calculates the amount of DDOCm from material deposited each year, which is decomposed to methane and carbon dioxide in the deposition year. Equation 6 on the Theory sheet.
Note on U15: Calculates the total amount of DDOCm left not decomposed in the SWDS at the end of the year. Equation 7 on the Theory sheet.
Note on V15: Calculates the total mass of DDOC dedomposed to methane and carbon dioxide each year. Equation 8 on the Theory sheet.
Note on W15: Calculates the mass of methane formed from DDOCm decomposed. Equation 9 on the Theory sheet.
Dry Basis
Wet Basis

## Wood
Methane calculation from: Wood
[9 empty] | National values | [8 empty] | National values
|  |  |  | DOC |  |  |  | DOC | 0.5 |  |  |  | DOC |  |  |  | DOC | 0.43
|  |  |  | DOCf |  |  |  | DOCf | 0.5 |  |  |  | DOCf |  |  |  | DOCf | 0.5
|  |  |  | Methane generation rate constant |  |  |  | k | 0.035 |  |  |  | Methane generation rate constant |  |  |  | k | 0.035
|  |  |  | Half-life time (t1/2, years): |  |  |  | h = ln(2)/k | 19.8042 |  |  |  | Half-life time (t1/2, years): |  |  |  | h = ln(2)/k | 19.8042
|  |  |  | exp1 |  |  |  | exp(-k) | 0.96561 |  |  |  | exp1 |  |  |  | exp(-k) | 0.96561
|  |  |  | Process start in deposition year. Month M |  |  |  | M | 13 |  |  |  | Process start in deposition year. Month M |  |  |  | M | 13
|  |  |  | exp2 |  |  |  | exp(-k*((13-M)/12)) | 1 |  |  |  | exp2 |  |  |  | exp(-k*((13-M)/12)) | 1
|  |  |  | Fraction to CH4 |  |  |  | F | 0.5 |  |  |  | Fraction to CH4 |  |  |  | F | 0.5
Year | Amount deposited | Dry matter content | MCF | Decomposable DOC (DDOCm) deposited | DDOCm not reacted. Deposition year | DDOCm decomposed. Deposition year | DDOCm accumulated in SWDS end of year | DDOCm decomposed | CH4 generated | Year | Amount deposited | MCF | Decomposable DOC (DDOCm) deposited | DDOCm not reacted. Deposition year | DDOCm decomposed. Deposition year | DDOCm accumulated in SWDS end of year | DDOCm decomposed | CH4 generated
| W | dm | MCF | D = W * dm * DOC * DOCf * MCF | B = D * exp2 | C = D * (1- exp2) | H = B + (Hlast year * exp1) | E = C + Hlast year * (1 - exp1) | Q = E * 16/12 * F |  | W | MCF | D = W * DOC * DOCf * MCF | B = D * exp2 | C = D * (1- exp2) | H = B + (Hlast year * exp1) | E = C + Hlast year * (1 - exp1) | Q = E * 16/12 * F
| Gg | fraction | fraction | Gg | Gg | Gg | Gg | Gg | Gg |  | Gg | fraction | Gg | Gg | Gg | Gg | Gg | Gg
2000 | 0 | 0.57 | 1 | 0 | 0 | 0 | 0 | 0 | 0 | 2000 | 0.93742 | 1 | 0.20155 | 0.20155 | 0 | 0.20155 | 0 | 0
2001 | 0 | 0.57 | 1 | 0 | 0 | 0 | 0 | 0 | 0 | 2001 | 0.95977 | 1 | 0.20635 | 0.20635 | 0 | 0.40096 | 0.0069321 | 0.0046214
2002 | 0 | 0.57 | 1 | 0 | 0 | 0 | 0 | 0 | 0 | 2002 | 0.97856 | 1 | 0.21039 | 0.21039 | 0 | 0.59756 | 0.013791 | 0.009194
2003 | 0 | 0.57 | 1 | 0 | 0 | 0 | 0 | 0 | 0 | 2003 | 0.98908 | 1 | 0.21265 | 0.21265 | 0 | 0.78966 | 0.020553 | 0.013702
2004 | 0 | 0.57 | 1 | 0 | 0 | 0 | 0 | 0 | 0 | 2004 | 1.0153 | 1 | 0.21828 | 0.21828 | 0 | 0.98078 | 0.02716 | 0.018107
2005 | 0 | 0.57 | 1 | 0 | 0 | 0 | 0 | 0 | 0 | 2005 | 1.0581 | 1 | 0.22749 | 0.22749 | 0 | 1.1745 | 0.033734 | 0.022489
2006 | 0 | 0.57 | 1 | 0 | 0 | 0 | 0 | 0 | 0 | 2006 | 1.0725 | 1 | 0.2306 | 0.2306 | 0 | 1.3647 | 0.040398 | 0.026932
2007 | 0 | 0.57 | 1 | 0 | 0 | 0 | 0 | 0 | 0 | 2007 | 1.0867 | 1 | 0.23365 | 0.23365 | 0 | 1.5514 | 0.04694 | 0.031293
2008 | 0 | 0.57 | 1 | 0 | 0 | 0 | 0 | 0 | 0 | 2008 | 1.1005 | 1 | 0.23661 | 0.23661 | 0 | 1.7347 | 0.053361 | 0.035574
2009 | 0 | 0.57 | 1 | 0 | 0 | 0 | 0 | 0 | 0 | 2009 | 1.1138 | 1 | 0.23946 | 0.23946 | 0 | 1.9145 | 0.059664 | 0.039776
2010 | 0 | 0.57 | 1 | 0 | 0 | 0 | 0 | 0 | 0 | 2010 | 1.1366 | 1 | 0.24437 | 0.24437 | 0 | 2.093 | 0.065848 | 0.043899
2011 | 0 | 0.57 | 1 | 0 | 0 | 0 | 0 | 0 | 0 | 2011 | 0.88885 | 1 | 0.1911 | 0.1911 | 0 | 2.2121 | 0.071988 | 0.047992
2012 | 0 | 0.57 | 1 | 0 | 0 | 0 | 0 | 0 | 0 | 2012 | 0.89564 | 1 | 0.19256 | 0.19256 | 0 | 2.3286 | 0.076085 | 0.050724
2013 | 0 | 0.57 | 1 | 0 | 0 | 0 | 0 | 0 | 0 | 2013 | 0.90138 | 1 | 0.1938 | 0.1938 | 0 | 2.4423 | 0.080091 | 0.053394
2014 | 0 | 0.57 | 1 | 0 | 0 | 0 | 0 | 0 | 0 | 2014 | 0.90685 | 1 | 0.19497 | 0.19497 | 0 | 2.5533 | 0.084002 | 0.056001
2015 | 0 | 0.57 | 1 | 0 | 0 | 0 | 0 | 0 | 0 | 2015 | 0.91277 | 1 | 0.19625 | 0.19625 | 0 | 2.6617 | 0.087819 | 0.058546
2016 | 0 | 0.57 | 1 | 0 | 0 | 0 | 0 | 0 | 0 | 2016 | 0.9157 | 1 | 0.19688 | 0.19688 | 0 | 2.767 | 0.091548 | 0.061032
2017 | 0 | 0.57 | 1 | 0 | 0 | 0 | 0 | 0 | 0 | 2017 | 0.91115 | 1 | 0.1959 | 0.1959 | 0 | 2.8678 | 0.095171 | 0.063447
2018 | 0 | 0.57 | 1 | 0 | 0 | 0 | 0 | 0 | 0 | 2018 | 0.93327 | 1 | 0.20065 | 0.20065 | 0 | 2.9698 | 0.098635 | 0.065757
2019 | 0 | 0.57 | 1 | 0 | 0 | 0 | 0 | 0 | 0 | 2019 | 0.95578 | 1 | 0.20549 | 0.20549 | 0 | 3.0731 | 0.10214 | 0.068096
2020 | 0 | 0.57 | 1 | 0 | 0 | 0 | 0 | 0 | 0 | 2020 | 0.97867 | 1 | 0.21041 | 0.21041 | 0 | 3.1778 | 0.1057 | 0.070466
2021 | 0 | 0.57 | 1 | 0 | 0 | 0 | 0 | 0 | 0 | 2021 | 1.0019 | 1 | 0.21542 | 0.21542 | 0 | 3.284 | 0.1093 | 0.072867
2022 | 0 | 0.57 | 1 | 0 | 0 | 0 | 0 | 0 | 0 | 2022 | 1.0256 | 1 | 0.2205 | 0.2205 | 0 | 3.3915 | 0.11295 | 0.0753
2023 | 0 | 0.57 | 1 | 0 | 0 | 0 | 0 | 0 | 0 | 2023 | 1.0496 | 1 | 0.22566 | 0.22566 | 0 | 3.5005 | 0.11665 | 0.077766
2024 | 0 | 0.57 | 1 | 0 | 0 | 0 | 0 | 0 | 0 | 2024 | 1.0739 | 1 | 0.23089 | 0.23089 | 0 | 3.611 | 0.1204 | 0.080266
2025 | 0 | 0.57 | 1 | 0 | 0 | 0 | 0 | 0 | 0 | 2025 | 1.0986 | 1 | 0.23619 | 0.23619 | 0 | 3.723 | 0.1242 | 0.082799
2026 | 0 | 0.57 | 1 | 0 | 0 | 0 | 0 | 0 | 0 | 2026 | 1.1236 | 1 | 0.24157 | 0.24157 | 0 | 3.8365 | 0.12805 | 0.085367
2027 | 0 | 0.57 | 1 | 0 | 0 | 0 | 0 | 0 | 0 | 2027 | 1.1488 | 1 | 0.247 | 0.247 | 0 | 3.9516 | 0.13196 | 0.08797
2028 | 0 | 0.57 | 1 | 0 | 0 | 0 | 0 | 0 | 0 | 2028 | 1.1744 | 1 | 0.2525 | 0.2525 | 0 | 4.0681 | 0.13591 | 0.090608
2029 | 0 | 0.57 | 1 | 0 | 0 | 0 | 0 | 0 | 0 | 2029 | 1.2002 | 1 | 0.25805 | 0.25805 | 0 | 4.1863 | 0.13992 | 0.093281
2030 | 0 | 0.57 | 1 | 0 | 0 | 0 | 0 | 0 | 0 | 2030 | 1.2272 | 1 | 0.26384 | 0.26384 | 0 | 4.3061 | 0.14399 | 0.09599
2031 | 0 | 0.57 | 1 | 0 | 0 | 0 | 0 | 0 | 0 | 2031 | 0 | 1 | 0 | 0 | 0 | 4.158 | 0.14811 | 0.098738
2032 | 0 | 0.57 | 1 | 0 | 0 | 0 | 0 | 0 | 0 | 2032 | 0 | 1 | 0 | 0 | 0 | 4.015 | 0.14301 | 0.095342
2033 | 0 | 0.57 | 1 | 0 | 0 | 0 | 0 | 0 | 0 | 2033 | 0 | 1 | 0 | 0 | 0 | 3.8769 | 0.13809 | 0.092063
2034 | 0 | 0.57 | 1 | 0 | 0 | 0 | 0 | 0 | 0 | 2034 | 0 | 1 | 0 | 0 | 0 | 3.7436 | 0.13334 | 0.088896
2035 | 0 | 0.57 | 1 | 0 | 0 | 0 | 0 | 0 | 0 | 2035 | 0 | 1 | 0 | 0 | 0 | 3.6148 | 0.12876 | 0.085839
2036 | 0 | 0.57 | 1 | 0 | 0 | 0 | 0 | 0 | 0 | 2036 | 0 | 1 | 0 | 0 | 0 | 3.4905 | 0.12433 | 0.082887
2037 | 0 | 0.57 | 1 | 0 | 0 | 0 | 0 | 0 | 0 | 2037 | 0 | 1 | 0 | 0 | 0 | 3.3704 | 0.12005 | 0.080036
2038 | 0 | 0.57 | 1 | 0 | 0 | 0 | 0 | 0 | 0 | 2038 | 0 | 1 | 0 | 0 | 0 | 3.2545 | 0.11592 | 0.077283
2039 | 0 | 0.57 | 1 | 0 | 0 | 0 | 0 | 0 | 0 | 2039 | 0 | 1 | 0 | 0 | 0 | 3.1426 | 0.11194 | 0.074625
2040 | 0 | 0.57 | 1 | 0 | 0 | 0 | 0 | 0 | 0 | 2040 | 0 | 1 | 0 | 0 | 0 | 3.0345 | 0.10809 | 0.072058
2041 | 0 | 0.57 | 1 | 0 | 0 | 0 | 0 | 0 | 0 | 2041 | 0 | 1 | 0 | 0 | 0 | 2.9301 | 0.10437 | 0.06958
2042 | 0 | 0.57 | 1 | 0 | 0 | 0 | 0 | 0 | 0 | 2042 | 0 | 1 | 0 | 0 | 0 | 2.8293 | 0.10078 | 0.067187
2043 | 0 | 0.57 | 1 | 0 | 0 | 0 | 0 | 0 | 0 | 2043 | 0 | 1 | 0 | 0 | 0 | 2.732 | 0.097313 | 0.064876
2044 | 0 | 0.57 | 1 | 0 | 0 | 0 | 0 | 0 | 0 | 2044 | 0 | 1 | 0 | 0 | 0 | 2.638 | 0.093966 | 0.062644
2045 | 0 | 0.57 | 1 | 0 | 0 | 0 | 0 | 0 | 0 | 2045 | 0 | 1 | 0 | 0 | 0 | 2.5473 | 0.090734 | 0.06049
2046 | 0 | 0.57 | 1 | 0 | 0 | 0 | 0 | 0 | 0 | 2046 | 0 | 1 | 0 | 0 | 0 | 2.4597 | 0.087614 | 0.058409
2047 | 0 | 0.57 | 1 | 0 | 0 | 0 | 0 | 0 | 0 | 2047 | 0 | 1 | 0 | 0 | 0 | 2.3751 | 0.0846 | 0.0564
2048 | 0 | 0.57 | 1 | 0 | 0 | 0 | 0 | 0 | 0 | 2048 | 0 | 1 | 0 | 0 | 0 | 2.2934 | 0.08169 | 0.05446
2049 | 0 | 0.57 | 1 | 0 | 0 | 0 | 0 | 0 | 0 | 2049 | 0 | 1 | 0 | 0 | 0 | 2.2145 | 0.078881 | 0.052587
2050 | 0 | 0.57 | 1 | 0 | 0 | 0 | 0 | 0 | 0 | 2050 | 0 | 1 | 0 | 0 | 0 | 2.1384 | 0.076168 | 0.050778
2051 | 0 | 0.57 | 1 | 0 | 0 | 0 | 0 | 0 | 0 | 2051 | 0 | 1 | 0 | 0 | 0 | 2.0648 | 0.073548 | 0.049032
2052 | 0 | 0.57 | 1 | 0 | 0 | 0 | 0 | 0 | 0 | 2052 | 0 | 1 | 0 | 0 | 0 | 1.9938 | 0.071018 | 0.047346
2053 | 0 | 0.57 | 1 | 0 | 0 | 0 | 0 | 0 | 0 | 2053 | 0 | 1 | 0 | 0 | 0 | 1.9252 | 0.068576 | 0.045717
2054 | 0 | 0.57 | 1 | 0 | 0 | 0 | 0 | 0 | 0 | 2054 | 0 | 1 | 0 | 0 | 0 | 1.859 | 0.066217 | 0.044145
2055 | 0 | 0.57 | 1 | 0 | 0 | 0 | 0 | 0 | 0 | 2055 | 0 | 1 | 0 | 0 | 0 | 1.7951 | 0.06394 | 0.042626
2056 | 0 | 0.57 | 1 | 0 | 0 | 0 | 0 | 0 | 0 | 2056 | 0 | 1 | 0 | 0 | 0 | 1.7333 | 0.06174 | 0.04116
2057 | 0 | 0.57 | 1 | 0 | 0 | 0 | 0 | 0 | 0 | 2057 | 0 | 1 | 0 | 0 | 0 | 1.6737 | 0.059617 | 0.039745
2058 | 0 | 0.57 | 1 | 0 | 0 | 0 | 0 | 0 | 0 | 2058 | 0 | 1 | 0 | 0 | 0 | 1.6161 | 0.057566 | 0.038378
2059 | 0 | 0.57 | 1 | 0 | 0 | 0 | 0 | 0 | 0 | 2059 | 0 | 1 | 0 | 0 | 0 | 1.5606 | 0.055586 | 0.037058
2060 | 0 | 0.57 | 1 | 0 | 0 | 0 | 0 | 0 | 0 | 2060 | 0 | 1 | 0 | 0 | 0 | 1.5069 | 0.053674 | 0.035783
2061 | 0 | 0.57 | 1 | 0 | 0 | 0 | 0 | 0 | 0 | 2061 | 0 | 1 | 0 | 0 | 0 | 1.455 | 0.051828 | 0.034552
2062 | 0 | 0.57 | 1 | 0 | 0 | 0 | 0 | 0 | 0 | 2062 | 0 | 1 | 0 | 0 | 0 | 1.405 | 0.050046 | 0.033364
2063 | 0 | 0.57 | 1 | 0 | 0 | 0 | 0 | 0 | 0 | 2063 | 0 | 1 | 0 | 0 | 0 | 1.3567 | 0.048324 | 0.032216
2064 | 0 | 0.57 | 1 | 0 | 0 | 0 | 0 | 0 | 0 | 2064 | 0 | 1 | 0 | 0 | 0 | 1.31 | 0.046662 | 0.031108
2065 | 0 | 0.57 | 1 | 0 | 0 | 0 | 0 | 0 | 0 | 2065 | 0 | 1 | 0 | 0 | 0 | 1.265 | 0.045057 | 0.030038
2066 | 0 | 0.57 | 1 | 0 | 0 | 0 | 0 | 0 | 0 | 2066 | 0 | 1 | 0 | 0 | 0 | 1.2214 | 0.043508 | 0.029005
2067 | 0 | 0.57 | 1 | 0 | 0 | 0 | 0 | 0 | 0 | 2067 | 0 | 1 | 0 | 0 | 0 | 1.1794 | 0.042011 | 0.028008
2068 | 0 | 0.57 | 1 | 0 | 0 | 0 | 0 | 0 | 0 | 2068 | 0 | 1 | 0 | 0 | 0 | 1.1389 | 0.040566 | 0.027044
2069 | 0 | 0.57 | 1 | 0 | 0 | 0 | 0 | 0 | 0 | 2069 | 0 | 1 | 0 | 0 | 0 | 1.0997 | 0.039171 | 0.026114
2070 | 0 | 0.57 | 1 | 0 | 0 | 0 | 0 | 0 | 0 | 2070 | 0 | 1 | 0 | 0 | 0 | 1.0619 | 0.037824 | 0.025216
2071 | 0 | 0.57 | 1 | 0 | 0 | 0 | 0 | 0 | 0 | 2071 | 0 | 1 | 0 | 0 | 0 | 1.0254 | 0.036523 | 0.024349
2072 | 0 | 0.57 | 1 | 0 | 0 | 0 | 0 | 0 | 0 | 2072 | 0 | 1 | 0 | 0 | 0 | 0.99009 | 0.035267 | 0.023511
2073 | 0 | 0.57 | 1 | 0 | 0 | 0 | 0 | 0 | 0 | 2073 | 0 | 1 | 0 | 0 | 0 | 0.95603 | 0.034054 | 0.022702
2074 | 0 | 0.57 | 1 | 0 | 0 | 0 | 0 | 0 | 0 | 2074 | 0 | 1 | 0 | 0 | 0 | 0.92315 | 0.032882 | 0.021922
2075 | 0 | 0.57 | 1 | 0 | 0 | 0 | 0 | 0 | 0 | 2075 | 0 | 1 | 0 | 0 | 0 | 0.8914 | 0.031751 | 0.021168
2076 | 0 | 0.57 | 1 | 0 | 0 | 0 | 0 | 0 | 0 | 2076 | 0 | 1 | 0 | 0 | 0 | 0.86074 | 0.030659 | 0.02044
2077 | 0 | 0.57 | 1 | 0 | 0 | 0 | 0 | 0 | 0 | 2077 | 0 | 1 | 0 | 0 | 0 | 0.83114 | 0.029605 | 0.019737
2078 | 0 | 0.57 | 1 | 0 | 0 | 0 | 0 | 0 | 0 | 2078 | 0 | 1 | 0 | 0 | 0 | 0.80255 | 0.028587 | 0.019058
2079 | 0 | 0.57 | 1 | 0 | 0 | 0 | 0 | 0 | 0 | 2079 | 0 | 1 | 0 | 0 | 0 | 0.77495 | 0.027603 | 0.018402
2080 | 0 | 0.57 | 1 | 0 | 0 | 0 | 0 | 0 | 0 | 2080 | 0 | 1 | 0 | 0 | 0 | 0.74829 | 0.026654 | 0.017769
Note on K7: Transferred from parameter sheet
Note on W7: Transferred from parameter sheet
Note on K8: Transferred from parameter sheet
Note on W8: Transferred from parameter sheet
Note on K10: Calculates e^-k for use in columns H and I
Note on W10: Calculates e^-k for use in columns H and I
Note on K11: Zero delay is equivalent to average decomposition start at beginning of month 7 (half way through the first year of deposition)
Note on W11: Zero delay is equivalent to average decomposition start at beginning of month 7 (half way through the first year of deposition)
Note on K12: Calculates e^-k*((13-M)/12) for use in columns F and G.
Note on W12: Calculates e^-k*((13-M)/12) for use in columns F and G.
Note on C15: Transferred from activity sheet
Note on E15: Methane correction factor from MCF sheet
Note on F15: Calculates the mass of DOC in the deposited material which will actually degrade in the SWDS. Equation 4 on the Theory sheet.
Note on G15: Calculates the mass of DDOC from material deposited in each year which is left in the SWDS at the end of the year. Equation 5 on the Theory sheet.
Note on H15: Calculates the amount of DDOCm from material deposited each year, which is decomposed to methane and carbon dioxide in the deposition year. Equation 6 on the Theory sheet.
Note on I15: Calculates the total amount of DDOCm left not decomposed in the SWDS at the end of the year. Equation 7 on the Theory sheet.
Note on J15: Calculates the total mass of DDOC dedomposed to methane and carbon dioxide each year. Equation 8 on the Theory sheet.
Note on K15: Calculates the mass of methane formed from DDOCm decomposed. Equation 9 on the Theory sheet.
Note on P15: Transferred from activity sheet
Note on Q15: Methane correction factor from MCF sheet
Note on R15: Calculates the mass of DOC in the deposited material which will actually degrade in the SWDS. Equation 4 on the Theory sheet.
Note on S15: Calculates the mass of DDOC from material deposited in each year which is left in the SWDS at the end of the year. Equation 5 on the Theory sheet.
Note on T15: Calculates the amount of DDOCm from material deposited each year, which is decomposed to methane and carbon dioxide in the deposition year. Equation 6 on the Theory sheet.
Note on U15: Calculates the total amount of DDOCm left not decomposed in the SWDS at the end of the year. Equation 7 on the Theory sheet.
Note on V15: Calculates the total mass of DDOC dedomposed to methane and carbon dioxide each year. Equation 8 on the Theory sheet.
Note on W15: Calculates the mass of methane formed from DDOCm decomposed. Equation 9 on the Theory sheet.
Dry Basis
Wet Basis

## Textiles
Methane calculation from: Textiles
[9 empty] | National values | [8 empty] | National values
|  |  |  | DOC |  |  |  | DOC | 0.3 |  |  |  | DOC |  |  |  | DOC | 0.24
|  |  |  | DOCf |  |  |  | DOCf | 0.5 |  |  |  | DOCf |  |  |  | DOCf | 0.5
|  |  |  | Methane generation rate constant |  |  |  | k | 0.07 |  |  |  | Methane generation rate constant |  |  |  | k | 0.07
|  |  |  | Half-life time (t1/2, years): |  |  |  | h = ln(2)/k | 9.9021 |  |  |  | Half-life time (t1/2, years): |  |  |  | h = ln(2)/k | 9.9021
|  |  |  | exp1 |  |  |  | exp(-k) | 0.93239 |  |  |  | exp1 |  |  |  | exp(-k) | 0.93239
|  |  |  | Process start in deposition year. Month M |  |  |  | M | 13 |  |  |  | Process start in deposition year. Month M |  |  |  | M | 13
|  |  |  | exp2 |  |  |  | exp(-k*((13-M)/12)) | 1 |  |  |  | exp2 |  |  |  | exp(-k*((13-M)/12)) | 1
|  |  |  | Fraction to CH4 |  |  |  | F | 0.5 |  |  |  | Fraction to CH4 |  |  |  | F | 0.5
Year | Amount deposited | Dry matter content | MCF | Decomposable DOC (DDOCm) deposited | DDOCm not reacted. Deposition year | DDOCm decomposed. Deposition year | DDOCm accumulated in SWDS end of year | DDOCm decomposed | CH4 generated | Year | Amount deposited | MCF | Decomposable DOC (DDOCm) deposited | DDOCm not reacted. Deposition year | DDOCm decomposed. Deposition year | DDOCm accumulated in SWDS end of year | DDOCm decomposed | CH4 generated
| W | dm | MCF | D = W * dm * DOC * DOCf * MCF | B = D * exp2 | C = D * (1- exp2) | H = B + (Hlast year * exp1) | E = C + Hlast year * (1 - exp1) | Q = E * 16/12 * F |  | W | MCF | D = W * DOC * DOCf * MCF | B = D * exp2 | C = D * (1- exp2) | H = B + (Hlast year * exp1) | E = C + Hlast year * (1 - exp1) | Q = E * 16/12 * F
| Gg | fraction | fraction | Gg | Gg | Gg | Gg | Gg | Gg |  | Gg | fraction | Gg | Gg | Gg | Gg | Gg | Gg
2000 | 0.25566 | 0.73 | 1 | 0.027995 | 0.027995 | 0 | 0.027995 | 0 | 0 | 2000 | 0.25566 | 1 | 0.030679 | 0.030679 | 0 | 0.030679 | 0 | 0
2001 | 0.26176 | 0.73 | 1 | 0.028662 | 0.028662 | 0 | 0.054764 | 0.0018926 | 0.0012617 | 2001 | 0.26176 | 1 | 0.031411 | 0.031411 | 0 | 0.060016 | 0.0020741 | 0.0013827
2002 | 0.26688 | 0.73 | 1 | 0.029223 | 0.029223 | 0 | 0.080285 | 0.0037024 | 0.0024683 | 2002 | 0.26688 | 1 | 0.032026 | 0.032026 | 0 | 0.087984 | 0.0040574 | 0.002705
2003 | 0.26975 | 0.73 | 1 | 0.029537 | 0.029537 | 0 | 0.10439 | 0.0054278 | 0.0036185 | 2003 | 0.26975 | 1 | 0.03237 | 0.03237 | 0 | 0.11441 | 0.0059483 | 0.0039655
2004 | 0.27689 | 0.73 | 1 | 0.03032 | 0.03032 | 0 | 0.12766 | 0.0070577 | 0.0047052 | 2004 | 0.27689 | 1 | 0.033227 | 0.033227 | 0 | 0.1399 | 0.0077345 | 0.0051563
2005 | 0.28857 | 0.73 | 1 | 0.031598 | 0.031598 | 0 | 0.15062 | 0.0086304 | 0.0057536 | 2005 | 0.28857 | 1 | 0.034628 | 0.034628 | 0 | 0.16507 | 0.009458 | 0.0063053
2006 | 0.29251 | 0.73 | 1 | 0.03203 | 0.03203 | 0 | 0.17247 | 0.010183 | 0.0067888 | 2006 | 0.29251 | 1 | 0.035101 | 0.035101 | 0 | 0.18901 | 0.01116 | 0.0074398
2007 | 0.29638 | 0.73 | 1 | 0.032453 | 0.032453 | 0 | 0.19326 | 0.01166 | 0.0077734 | 2007 | 0.29638 | 1 | 0.035565 | 0.035565 | 0 | 0.2118 | 0.012778 | 0.0085188
2008 | 0.30014 | 0.73 | 1 | 0.032866 | 0.032866 | 0 | 0.21306 | 0.013066 | 0.0087106 | 2008 | 0.30014 | 1 | 0.036017 | 0.036017 | 0 | 0.2335 | 0.014319 | 0.0095459
2009 | 0.30376 | 0.73 | 1 | 0.033262 | 0.033262 | 0 | 0.23192 | 0.014404 | 0.009603 | 2009 | 0.30376 | 1 | 0.036451 | 0.036451 | 0 | 0.25416 | 0.015786 | 0.010524
2010 | 0.30998 | 0.73 | 1 | 0.033943 | 0.033943 | 0 | 0.25019 | 0.015679 | 0.010453 | 2010 | 0.30998 | 1 | 0.037198 | 0.037198 | 0 | 0.27418 | 0.017183 | 0.011455
2011 | 0.24241 | 0.73 | 1 | 0.026544 | 0.026544 | 0 | 0.25982 | 0.016914 | 0.011276 | 2011 | 0.24241 | 1 | 0.02909 | 0.02909 | 0 | 0.28473 | 0.018536 | 0.012357
2012 | 0.24426 | 0.73 | 1 | 0.026747 | 0.026747 | 0 | 0.269 | 0.017565 | 0.01171 | 2012 | 0.24426 | 1 | 0.029312 | 0.029312 | 0 | 0.29479 | 0.019249 | 0.012833
2013 | 0.24583 | 0.73 | 1 | 0.026918 | 0.026918 | 0 | 0.27773 | 0.018186 | 0.012124 | 2013 | 0.24583 | 1 | 0.0295 | 0.0295 | 0 | 0.30436 | 0.01993 | 0.013286
2014 | 0.24732 | 0.73 | 1 | 0.027082 | 0.027082 | 0 | 0.28604 | 0.018776 | 0.012518 | 2014 | 0.24732 | 1 | 0.029679 | 0.029679 | 0 | 0.31346 | 0.020577 | 0.013718
2015 | 0.24894 | 0.73 | 1 | 0.027259 | 0.027259 | 0 | 0.29396 | 0.019338 | 0.012892 | 2015 | 0.24894 | 1 | 0.029872 | 0.029872 | 0 | 0.32214 | 0.021192 | 0.014128
2016 | 0.24974 | 0.73 | 1 | 0.027346 | 0.027346 | 0 | 0.30143 | 0.019873 | 0.013249 | 2016 | 0.24974 | 1 | 0.029968 | 0.029968 | 0 | 0.33033 | 0.021779 | 0.014519
2017 | 0.2485 | 0.73 | 1 | 0.02721 | 0.02721 | 0 | 0.30826 | 0.020378 | 0.013586 | 2017 | 0.2485 | 1 | 0.02982 | 0.02982 | 0 | 0.33782 | 0.022333 | 0.014888
2018 | 0.25453 | 0.73 | 1 | 0.027871 | 0.027871 | 0 | 0.31529 | 0.02084 | 0.013894 | 2018 | 0.25453 | 1 | 0.030543 | 0.030543 | 0 | 0.34552 | 0.022839 | 0.015226
2019 | 0.26067 | 0.73 | 1 | 0.028543 | 0.028543 | 0 | 0.32252 | 0.021316 | 0.01421 | 2019 | 0.26067 | 1 | 0.03128 | 0.03128 | 0 | 0.35345 | 0.02336 | 0.015573
2020 | 0.26691 | 0.73 | 1 | 0.029227 | 0.029227 | 0 | 0.32994 | 0.021804 | 0.014536 | 2020 | 0.26691 | 1 | 0.032029 | 0.032029 | 0 | 0.36158 | 0.023895 | 0.01593
2021 | 0.27325 | 0.73 | 1 | 0.029921 | 0.029921 | 0 | 0.33756 | 0.022306 | 0.014871 | 2021 | 0.27325 | 1 | 0.032791 | 0.032791 | 0 | 0.36992 | 0.024445 | 0.016297
2022 | 0.2797 | 0.73 | 1 | 0.030627 | 0.030627 | 0 | 0.34536 | 0.022821 | 0.015214 | 2022 | 0.2797 | 1 | 0.033564 | 0.033564 | 0 | 0.37848 | 0.025009 | 0.016673
2023 | 0.28624 | 0.73 | 1 | 0.031344 | 0.031344 | 0 | 0.35336 | 0.023349 | 0.015566 | 2023 | 0.28624 | 1 | 0.034349 | 0.034349 | 0 | 0.38724 | 0.025588 | 0.017058
2024 | 0.29288 | 0.73 | 1 | 0.032071 | 0.032071 | 0 | 0.36154 | 0.023889 | 0.015926 | 2024 | 0.29288 | 1 | 0.035146 | 0.035146 | 0 | 0.39621 | 0.02618 | 0.017453
2025 | 0.29961 | 0.73 | 1 | 0.032807 | 0.032807 | 0 | 0.3699 | 0.024442 | 0.016295 | 2025 | 0.29961 | 1 | 0.035953 | 0.035953 | 0 | 0.40537 | 0.026786 | 0.017857
2026 | 0.30643 | 0.73 | 1 | 0.033554 | 0.033554 | 0 | 0.37845 | 0.025008 | 0.016672 | 2026 | 0.30643 | 1 | 0.036771 | 0.036771 | 0 | 0.41474 | 0.027406 | 0.018271
2027 | 0.31332 | 0.73 | 1 | 0.034309 | 0.034309 | 0 | 0.38717 | 0.025586 | 0.017057 | 2027 | 0.31332 | 1 | 0.037599 | 0.037599 | 0 | 0.4243 | 0.028039 | 0.018693
2028 | 0.3203 | 0.73 | 1 | 0.035072 | 0.035072 | 0 | 0.39607 | 0.026175 | 0.01745 | 2028 | 0.3203 | 1 | 0.038435 | 0.038435 | 0 | 0.43405 | 0.028685 | 0.019124
2029 | 0.32734 | 0.73 | 1 | 0.035844 | 0.035844 | 0 | 0.40514 | 0.026777 | 0.017851 | 2029 | 0.32734 | 1 | 0.039281 | 0.039281 | 0 | 0.44399 | 0.029344 | 0.019563
2030 | 0.33468 | 0.73 | 1 | 0.036647 | 0.036647 | 0 | 0.41439 | 0.02739 | 0.01826 | 2030 | 0.33468 | 1 | 0.040162 | 0.040162 | 0 | 0.45413 | 0.030016 | 0.020011
2031 | 0 | 0.73 | 1 | 0 | 0 | 0 | 0.38638 | 0.028016 | 0.018677 | 2031 | 0 | 1 | 0 | 0 | 0 | 0.42343 | 0.030702 | 0.020468
2032 | 0 | 0.73 | 1 | 0 | 0 | 0 | 0.36026 | 0.026122 | 0.017414 | 2032 | 0 | 1 | 0 | 0 | 0 | 0.3948 | 0.028626 | 0.019084
2033 | 0 | 0.73 | 1 | 0 | 0 | 0 | 0.3359 | 0.024356 | 0.016237 | 2033 | 0 | 1 | 0 | 0 | 0 | 0.36811 | 0.026691 | 0.017794
2034 | 0 | 0.73 | 1 | 0 | 0 | 0 | 0.31319 | 0.022709 | 0.015139 | 2034 | 0 | 1 | 0 | 0 | 0 | 0.34322 | 0.024887 | 0.016591
2035 | 0 | 0.73 | 1 | 0 | 0 | 0 | 0.29202 | 0.021174 | 0.014116 | 2035 | 0 | 1 | 0 | 0 | 0 | 0.32002 | 0.023204 | 0.015469
2036 | 0 | 0.73 | 1 | 0 | 0 | 0 | 0.27228 | 0.019742 | 0.013162 | 2036 | 0 | 1 | 0 | 0 | 0 | 0.29839 | 0.021635 | 0.014424
2037 | 0 | 0.73 | 1 | 0 | 0 | 0 | 0.25387 | 0.018408 | 0.012272 | 2037 | 0 | 1 | 0 | 0 | 0 | 0.27821 | 0.020173 | 0.013448
2038 | 0 | 0.73 | 1 | 0 | 0 | 0 | 0.23671 | 0.017163 | 0.011442 | 2038 | 0 | 1 | 0 | 0 | 0 | 0.2594 | 0.018809 | 0.012539
2039 | 0 | 0.73 | 1 | 0 | 0 | 0 | 0.2207 | 0.016003 | 0.010669 | 2039 | 0 | 1 | 0 | 0 | 0 | 0.24187 | 0.017537 | 0.011692
2040 | 0 | 0.73 | 1 | 0 | 0 | 0 | 0.20578 | 0.014921 | 0.0099473 | 2040 | 0 | 1 | 0 | 0 | 0 | 0.22551 | 0.016352 | 0.010901
2041 | 0 | 0.73 | 1 | 0 | 0 | 0 | 0.19187 | 0.013912 | 0.0092748 | 2041 | 0 | 1 | 0 | 0 | 0 | 0.21027 | 0.015246 | 0.010164
2042 | 0 | 0.73 | 1 | 0 | 0 | 0 | 0.1789 | 0.012972 | 0.0086477 | 2042 | 0 | 1 | 0 | 0 | 0 | 0.19605 | 0.014215 | 0.009477
2043 | 0 | 0.73 | 1 | 0 | 0 | 0 | 0.1668 | 0.012095 | 0.0080631 | 2043 | 0 | 1 | 0 | 0 | 0 | 0.1828 | 0.013254 | 0.0088363
2044 | 0 | 0.73 | 1 | 0 | 0 | 0 | 0.15553 | 0.011277 | 0.007518 | 2044 | 0 | 1 | 0 | 0 | 0 | 0.17044 | 0.012358 | 0.0082389
2045 | 0 | 0.73 | 1 | 0 | 0 | 0 | 0.14501 | 0.010515 | 0.0070097 | 2045 | 0 | 1 | 0 | 0 | 0 | 0.15892 | 0.011523 | 0.0076819
2046 | 0 | 0.73 | 1 | 0 | 0 | 0 | 0.13521 | 0.0098037 | 0.0065358 | 2046 | 0 | 1 | 0 | 0 | 0 | 0.14817 | 0.010744 | 0.0071625
2047 | 0 | 0.73 | 1 | 0 | 0 | 0 | 0.12607 | 0.0091409 | 0.006094 | 2047 | 0 | 1 | 0 | 0 | 0 | 0.13816 | 0.010017 | 0.0066783
2048 | 0 | 0.73 | 1 | 0 | 0 | 0 | 0.11754 | 0.008523 | 0.005682 | 2048 | 0 | 1 | 0 | 0 | 0 | 0.12882 | 0.0093402 | 0.0062268
2049 | 0 | 0.73 | 1 | 0 | 0 | 0 | 0.1096 | 0.0079467 | 0.0052978 | 2049 | 0 | 1 | 0 | 0 | 0 | 0.12011 | 0.0087088 | 0.0058058
2050 | 0 | 0.73 | 1 | 0 | 0 | 0 | 0.10219 | 0.0074095 | 0.0049397 | 2050 | 0 | 1 | 0 | 0 | 0 | 0.11199 | 0.00812 | 0.0054133
2051 | 0 | 0.73 | 1 | 0 | 0 | 0 | 0.09528 | 0.0069086 | 0.0046057 | 2051 | 0 | 1 | 0 | 0 | 0 | 0.10442 | 0.007571 | 0.0050474
2052 | 0 | 0.73 | 1 | 0 | 0 | 0 | 0.088838 | 0.0064415 | 0.0042943 | 2052 | 0 | 1 | 0 | 0 | 0 | 0.097357 | 0.0070592 | 0.0047061
2053 | 0 | 0.73 | 1 | 0 | 0 | 0 | 0.082832 | 0.006006 | 0.004004 | 2053 | 0 | 1 | 0 | 0 | 0 | 0.090775 | 0.0065819 | 0.004388
2054 | 0 | 0.73 | 1 | 0 | 0 | 0 | 0.077232 | 0.0056 | 0.0037333 | 2054 | 0 | 1 | 0 | 0 | 0 | 0.084638 | 0.006137 | 0.0040913
2055 | 0 | 0.73 | 1 | 0 | 0 | 0 | 0.072011 | 0.0052214 | 0.0034809 | 2055 | 0 | 1 | 0 | 0 | 0 | 0.078916 | 0.0057221 | 0.0038147
2056 | 0 | 0.73 | 1 | 0 | 0 | 0 | 0.067143 | 0.0048684 | 0.0032456 | 2056 | 0 | 1 | 0 | 0 | 0 | 0.073581 | 0.0053352 | 0.0035568
2057 | 0 | 0.73 | 1 | 0 | 0 | 0 | 0.062603 | 0.0045393 | 0.0030262 | 2057 | 0 | 1 | 0 | 0 | 0 | 0.068606 | 0.0049745 | 0.0033164
2058 | 0 | 0.73 | 1 | 0 | 0 | 0 | 0.058371 | 0.0042324 | 0.0028216 | 2058 | 0 | 1 | 0 | 0 | 0 | 0.063968 | 0.0046382 | 0.0030921
2059 | 0 | 0.73 | 1 | 0 | 0 | 0 | 0.054425 | 0.0039462 | 0.0026308 | 2059 | 0 | 1 | 0 | 0 | 0 | 0.059644 | 0.0043246 | 0.0028831
2060 | 0 | 0.73 | 1 | 0 | 0 | 0 | 0.050745 | 0.0036794 | 0.002453 | 2060 | 0 | 1 | 0 | 0 | 0 | 0.055611 | 0.0040323 | 0.0026882
2061 | 0 | 0.73 | 1 | 0 | 0 | 0 | 0.047315 | 0.0034307 | 0.0022871 | 2061 | 0 | 1 | 0 | 0 | 0 | 0.051852 | 0.0037597 | 0.0025064
2062 | 0 | 0.73 | 1 | 0 | 0 | 0 | 0.044116 | 0.0031988 | 0.0021325 | 2062 | 0 | 1 | 0 | 0 | 0 | 0.048346 | 0.0035055 | 0.002337
2063 | 0 | 0.73 | 1 | 0 | 0 | 0 | 0.041133 | 0.0029825 | 0.0019883 | 2063 | 0 | 1 | 0 | 0 | 0 | 0.045078 | 0.0032685 | 0.002179
2064 | 0 | 0.73 | 1 | 0 | 0 | 0 | 0.038352 | 0.0027809 | 0.0018539 | 2064 | 0 | 1 | 0 | 0 | 0 | 0.04203 | 0.0030475 | 0.0020317
2065 | 0 | 0.73 | 1 | 0 | 0 | 0 | 0.03576 | 0.0025929 | 0.0017286 | 2065 | 0 | 1 | 0 | 0 | 0 | 0.039189 | 0.0028415 | 0.0018943
2066 | 0 | 0.73 | 1 | 0 | 0 | 0 | 0.033342 | 0.0024176 | 0.0016117 | 2066 | 0 | 1 | 0 | 0 | 0 | 0.036539 | 0.0026494 | 0.0017663
2067 | 0 | 0.73 | 1 | 0 | 0 | 0 | 0.031088 | 0.0022541 | 0.0015028 | 2067 | 0 | 1 | 0 | 0 | 0 | 0.034069 | 0.0024703 | 0.0016469
2068 | 0 | 0.73 | 1 | 0 | 0 | 0 | 0.028986 | 0.0021017 | 0.0014012 | 2068 | 0 | 1 | 0 | 0 | 0 | 0.031766 | 0.0023033 | 0.0015355
2069 | 0 | 0.73 | 1 | 0 | 0 | 0 | 0.027027 | 0.0019596 | 0.0013064 | 2069 | 0 | 1 | 0 | 0 | 0 | 0.029618 | 0.0021476 | 0.0014317
2070 | 0 | 0.73 | 1 | 0 | 0 | 0 | 0.025199 | 0.0018272 | 0.0012181 | 2070 | 0 | 1 | 0 | 0 | 0 | 0.027616 | 0.0020024 | 0.0013349
2071 | 0 | 0.73 | 1 | 0 | 0 | 0 | 0.023496 | 0.0017036 | 0.0011358 | 2071 | 0 | 1 | 0 | 0 | 0 | 0.025749 | 0.001867 | 0.0012447
2072 | 0 | 0.73 | 1 | 0 | 0 | 0 | 0.021907 | 0.0015885 | 0.001059 | 2072 | 0 | 1 | 0 | 0 | 0 | 0.024008 | 0.0017408 | 0.0011605
2073 | 0 | 0.73 | 1 | 0 | 0 | 0 | 0.020426 | 0.0014811 | 0.00098738 | 2073 | 0 | 1 | 0 | 0 | 0 | 0.022385 | 0.0016231 | 0.0010821
2074 | 0 | 0.73 | 1 | 0 | 0 | 0 | 0.019045 | 0.0013809 | 0.00092063 | 2074 | 0 | 1 | 0 | 0 | 0 | 0.020872 | 0.0015134 | 0.0010089
2075 | 0 | 0.73 | 1 | 0 | 0 | 0 | 0.017758 | 0.0012876 | 0.00085839 | 2075 | 0 | 1 | 0 | 0 | 0 | 0.01946 | 0.001411 | 0.0009407
2076 | 0 | 0.73 | 1 | 0 | 0 | 0 | 0.016557 | 0.0012005 | 0.00080035 | 2076 | 0 | 1 | 0 | 0 | 0 | 0.018145 | 0.0013156 | 0.0008771
2077 | 0 | 0.73 | 1 | 0 | 0 | 0 | 0.015438 | 0.0011194 | 0.00074624 | 2077 | 0 | 1 | 0 | 0 | 0 | 0.016918 | 0.0012267 | 0.0008178
2078 | 0 | 0.73 | 1 | 0 | 0 | 0 | 0.014394 | 0.0010437 | 0.00069579 | 2078 | 0 | 1 | 0 | 0 | 0 | 0.015774 | 0.0011438 | 0.00076251
2079 | 0 | 0.73 | 1 | 0 | 0 | 0 | 0.013421 | 0.00097313 | 0.00064875 | 2079 | 0 | 1 | 0 | 0 | 0 | 0.014708 | 0.0010664 | 0.00071096
2080 | 0 | 0.73 | 1 | 0 | 0 | 0 | 0.012514 | 0.00090734 | 0.00060489 | 2080 | 0 | 1 | 0 | 0 | 0 | 0.013714 | 0.00099435 | 0.0006629
Note on K7: Transferred from parameter sheet
Note on W7: Transferred from parameter sheet
Note on K8: Transferred from parameter sheet
Note on W8: Transferred from parameter sheet
Note on K10: Calculates e^-k for use in columns H and I
Note on W10: Calculates e^-k for use in columns H and I
Note on K11: Zero delay is equivalent to average decomposition start at beginning of month 7 (half way through the first year of deposition)
Note on W11: Zero delay is equivalent to average decomposition start at beginning of month 7 (half way through the first year of deposition)
Note on K12: Calculates e^-k*((13-M)/12) for use in columns F and G.
Note on W12: Calculates e^-k*((13-M)/12) for use in columns F and G.
Note on C15: Transferred from activity sheet
Note on E15: Methane correction factor from MCF sheet
Note on F15: Calculates the mass of DOC in the deposited material which will actually degrade in the SWDS. Equation 4 on the Theory sheet.
Note on G15: Calculates the mass of DDOC from material deposited in each year which is left in the SWDS at the end of the year. Equation 5 on the Theory sheet.
Note on H15: Calculates the amount of DDOCm from material deposited each year, which is decomposed to methane and carbon dioxide in the deposition year. Equation 6 on the Theory sheet.
Note on I15: Calculates the total amount of DDOCm left not decomposed in the SWDS at the end of the year. Equation 7 on the Theory sheet.
Note on J15: Calculates the total mass of DDOC dedomposed to methane and carbon dioxide each year. Equation 8 on the Theory sheet.
Note on K15: Calculates the mass of methane formed from DDOCm decomposed. Equation 9 on the Theory sheet.
Note on P15: Transferred from activity sheet
Note on Q15: Methane correction factor from MCF sheet
Note on R15: Calculates the mass of DOC in the deposited material which will actually degrade in the SWDS. Equation 4 on the Theory sheet.
Note on S15: Calculates the mass of DDOC from material deposited in each year which is left in the SWDS at the end of the year. Equation 5 on the Theory sheet.
Note on T15: Calculates the amount of DDOCm from material deposited each year, which is decomposed to methane and carbon dioxide in the deposition year. Equation 6 on the Theory sheet.
Note on U15: Calculates the total amount of DDOCm left not decomposed in the SWDS at the end of the year. Equation 7 on the Theory sheet.
Note on V15: Calculates the total mass of DDOC dedomposed to methane and carbon dioxide each year. Equation 8 on the Theory sheet.
Note on W15: Calculates the mass of methane formed from DDOCm decomposed. Equation 9 on the Theory sheet.
Dry Basis
Wet Basis

## Sludge
Methane calculation from: Sludge
[9 empty] | National values | [8 empty] | National values
|  |  |  | DOC |  |  |  | DOC | 0 |  |  |  | DOC |  |  |  | DOC | 0.05
|  |  |  | DOCf |  |  |  | DOCf | 0.5 |  |  |  | DOCf |  |  |  | DOCf | 0.5
|  |  |  | Methane generation rate constant |  |  |  | k | 0.4 |  |  |  | Methane generation rate constant |  |  |  | k | 0.4
|  |  |  | Half-life time (t1/2, years): |  |  |  | h = ln(2)/k | 1.7329 |  |  |  | Half-life time (t1/2, years): |  |  |  | h = ln(2)/k | 1.7329
|  |  |  | exp1 |  |  |  | exp(-k) | 0.67032 |  |  |  | exp1 |  |  |  | exp(-k) | 0.67032
|  |  |  | Process start in deposition year. Month M |  |  |  | M | 13 |  |  |  | Process start in deposition year. Month M |  |  |  | M | 13
|  |  |  | exp2 |  |  |  | exp(-k*((13-M)/12)) | 1 |  |  |  | exp2 |  |  |  | exp(-k*((13-M)/12)) | 1
|  |  |  | Fraction to CH4 |  |  |  | F | 0.5 |  |  |  | Fraction to CH4 |  |  |  | F | 0.5
Year | Amount deposited | Dry matter content | MCF | Decomposable DOC (DDOCm) deposited | DDOCm not reacted. Deposition year | DDOCm decomposed. Deposition year | DDOCm accumulated in SWDS end of year | DDOCm decomposed | CH4 generated | Year | Amount deposited | MCF | Decomposable DOC (DDOCm) deposited | DDOCm not reacted. Deposition year | DDOCm decomposed. Deposition year | DDOCm accumulated in SWDS end of year | DDOCm decomposed | CH4 generated
| W | dm | MCF | D = W * dm * DOC * DOCf * MCF | B = D * exp2 | C = D * (1- exp2) | H = B + (Hlast year * exp1) | E = C + Hlast year * (1 - exp1) | Q = E * 16/12 * F |  | W | MCF | D = W * DOC * DOCf * MCF | B = D * exp2 | C = D * (1- exp2) | H = B + (Hlast year * exp1) | E = C + Hlast year * (1 - exp1) | Q = E * 16/12 * F
| Gg | fraction | fraction | Gg | Gg | Gg | Gg | Gg | Gg |  | Gg | fraction | Gg | Gg | Gg | Gg | Gg | Gg
2000 | 0 | 0 | 1 | 0 | 0 | 0 | 0 | 0 | 0 | 2000 | 0 | 1 | 0 | 0 | 0 | 0 | 0 | 0
2001 | 0 | 0 | 1 | 0 | 0 | 0 | 0 | 0 | 0 | 2001 | 0 | 1 | 0 | 0 | 0 | 0 | 0 | 0
2002 | 0 | 0 | 1 | 0 | 0 | 0 | 0 | 0 | 0 | 2002 | 0 | 1 | 0 | 0 | 0 | 0 | 0 | 0
2003 | 0 | 0 | 1 | 0 | 0 | 0 | 0 | 0 | 0 | 2003 | 0 | 1 | 0 | 0 | 0 | 0 | 0 | 0
2004 | 0 | 0 | 1 | 0 | 0 | 0 | 0 | 0 | 0 | 2004 | 0 | 1 | 0 | 0 | 0 | 0 | 0 | 0
2005 | 0 | 0 | 1 | 0 | 0 | 0 | 0 | 0 | 0 | 2005 | 0 | 1 | 0 | 0 | 0 | 0 | 0 | 0
2006 | 0 | 0 | 1 | 0 | 0 | 0 | 0 | 0 | 0 | 2006 | 0 | 1 | 0 | 0 | 0 | 0 | 0 | 0
2007 | 0 | 0 | 1 | 0 | 0 | 0 | 0 | 0 | 0 | 2007 | 0 | 1 | 0 | 0 | 0 | 0 | 0 | 0
2008 | 0 | 0 | 1 | 0 | 0 | 0 | 0 | 0 | 0 | 2008 | 0 | 1 | 0 | 0 | 0 | 0 | 0 | 0
2009 | 0 | 0 | 1 | 0 | 0 | 0 | 0 | 0 | 0 | 2009 | 0 | 1 | 0 | 0 | 0 | 0 | 0 | 0
2010 | 0 | 0 | 1 | 0 | 0 | 0 | 0 | 0 | 0 | 2010 | 0 | 1 | 0 | 0 | 0 | 0 | 0 | 0
2011 | 0 | 0 | 1 | 0 | 0 | 0 | 0 | 0 | 0 | 2011 | 0 | 1 | 0 | 0 | 0 | 0 | 0 | 0
2012 | 0 | 0 | 1 | 0 | 0 | 0 | 0 | 0 | 0 | 2012 | 0 | 1 | 0 | 0 | 0 | 0 | 0 | 0
2013 | 0 | 0 | 1 | 0 | 0 | 0 | 0 | 0 | 0 | 2013 | 0 | 1 | 0 | 0 | 0 | 0 | 0 | 0
2014 | 0 | 0 | 1 | 0 | 0 | 0 | 0 | 0 | 0 | 2014 | 0 | 1 | 0 | 0 | 0 | 0 | 0 | 0
2015 | 0 | 0 | 1 | 0 | 0 | 0 | 0 | 0 | 0 | 2015 | 0 | 1 | 0 | 0 | 0 | 0 | 0 | 0
2016 | 0 | 0 | 1 | 0 | 0 | 0 | 0 | 0 | 0 | 2016 | 0 | 1 | 0 | 0 | 0 | 0 | 0 | 0
2017 | 0 | 0 | 1 | 0 | 0 | 0 | 0 | 0 | 0 | 2017 | 0 | 1 | 0 | 0 | 0 | 0 | 0 | 0
2018 | 0 | 0 | 1 | 0 | 0 | 0 | 0 | 0 | 0 | 2018 | 0 | 1 | 0 | 0 | 0 | 0 | 0 | 0
2019 | 0 | 0 | 1 | 0 | 0 | 0 | 0 | 0 | 0 | 2019 | 0 | 1 | 0 | 0 | 0 | 0 | 0 | 0
2020 | 0 | 0 | 1 | 0 | 0 | 0 | 0 | 0 | 0 | 2020 | 0 | 1 | 0 | 0 | 0 | 0 | 0 | 0
2021 | 0 | 0 | 1 | 0 | 0 | 0 | 0 | 0 | 0 | 2021 | 0 | 1 | 0 | 0 | 0 | 0 | 0 | 0
2022 | 0 | 0 | 1 | 0 | 0 | 0 | 0 | 0 | 0 | 2022 | 0 | 1 | 0 | 0 | 0 | 0 | 0 | 0
2023 | 0 | 0 | 1 | 0 | 0 | 0 | 0 | 0 | 0 | 2023 | 0 | 1 | 0 | 0 | 0 | 0 | 0 | 0
2024 | 0 | 0 | 1 | 0 | 0 | 0 | 0 | 0 | 0 | 2024 | 0 | 1 | 0 | 0 | 0 | 0 | 0 | 0
2025 | 0 | 0 | 1 | 0 | 0 | 0 | 0 | 0 | 0 | 2025 | 0 | 1 | 0 | 0 | 0 | 0 | 0 | 0
2026 | 0 | 0 | 1 | 0 | 0 | 0 | 0 | 0 | 0 | 2026 | 0 | 1 | 0 | 0 | 0 | 0 | 0 | 0
2027 | 0 | 0 | 1 | 0 | 0 | 0 | 0 | 0 | 0 | 2027 | 0 | 1 | 0 | 0 | 0 | 0 | 0 | 0
2028 | 0 | 0 | 1 | 0 | 0 | 0 | 0 | 0 | 0 | 2028 | 0 | 1 | 0 | 0 | 0 | 0 | 0 | 0
2029 | 0 | 0 | 1 | 0 | 0 | 0 | 0 | 0 | 0 | 2029 | 0 | 1 | 0 | 0 | 0 | 0 | 0 | 0
2030 | 0 | 0 | 1 | 0 | 0 | 0 | 0 | 0 | 0 | 2030 | 0 | 1 | 0 | 0 | 0 | 0 | 0 | 0
2031 | 0 | 0 | 1 | 0 | 0 | 0 | 0 | 0 | 0 | 2031 | 0 | 1 | 0 | 0 | 0 | 0 | 0 | 0
2032 | 0 | 0 | 1 | 0 | 0 | 0 | 0 | 0 | 0 | 2032 | 0 | 1 | 0 | 0 | 0 | 0 | 0 | 0
2033 | 0 | 0 | 1 | 0 | 0 | 0 | 0 | 0 | 0 | 2033 | 0 | 1 | 0 | 0 | 0 | 0 | 0 | 0
2034 | 0 | 0 | 1 | 0 | 0 | 0 | 0 | 0 | 0 | 2034 | 0 | 1 | 0 | 0 | 0 | 0 | 0 | 0
2035 | 0 | 0 | 1 | 0 | 0 | 0 | 0 | 0 | 0 | 2035 | 0 | 1 | 0 | 0 | 0 | 0 | 0 | 0
2036 | 0 | 0 | 1 | 0 | 0 | 0 | 0 | 0 | 0 | 2036 | 0 | 1 | 0 | 0 | 0 | 0 | 0 | 0
2037 | 0 | 0 | 1 | 0 | 0 | 0 | 0 | 0 | 0 | 2037 | 0 | 1 | 0 | 0 | 0 | 0 | 0 | 0
2038 | 0 | 0 | 1 | 0 | 0 | 0 | 0 | 0 | 0 | 2038 | 0 | 1 | 0 | 0 | 0 | 0 | 0 | 0
2039 | 0 | 0 | 1 | 0 | 0 | 0 | 0 | 0 | 0 | 2039 | 0 | 1 | 0 | 0 | 0 | 0 | 0 | 0
2040 | 0 | 0 | 1 | 0 | 0 | 0 | 0 | 0 | 0 | 2040 | 0 | 1 | 0 | 0 | 0 | 0 | 0 | 0
2041 | 0 | 0 | 1 | 0 | 0 | 0 | 0 | 0 | 0 | 2041 | 0 | 1 | 0 | 0 | 0 | 0 | 0 | 0
2042 | 0 | 0 | 1 | 0 | 0 | 0 | 0 | 0 | 0 | 2042 | 0 | 1 | 0 | 0 | 0 | 0 | 0 | 0
2043 | 0 | 0 | 1 | 0 | 0 | 0 | 0 | 0 | 0 | 2043 | 0 | 1 | 0 | 0 | 0 | 0 | 0 | 0
2044 | 0 | 0 | 1 | 0 | 0 | 0 | 0 | 0 | 0 | 2044 | 0 | 1 | 0 | 0 | 0 | 0 | 0 | 0
2045 | 0 | 0 | 1 | 0 | 0 | 0 | 0 | 0 | 0 | 2045 | 0 | 1 | 0 | 0 | 0 | 0 | 0 | 0
2046 | 0 | 0 | 1 | 0 | 0 | 0 | 0 | 0 | 0 | 2046 | 0 | 1 | 0 | 0 | 0 | 0 | 0 | 0
2047 | 0 | 0 | 1 | 0 | 0 | 0 | 0 | 0 | 0 | 2047 | 0 | 1 | 0 | 0 | 0 | 0 | 0 | 0
2048 | 0 | 0 | 1 | 0 | 0 | 0 | 0 | 0 | 0 | 2048 | 0 | 1 | 0 | 0 | 0 | 0 | 0 | 0
2049 | 0 | 0 | 1 | 0 | 0 | 0 | 0 | 0 | 0 | 2049 | 0 | 1 | 0 | 0 | 0 | 0 | 0 | 0
2050 | 0 | 0 | 1 | 0 | 0 | 0 | 0 | 0 | 0 | 2050 | 0 | 1 | 0 | 0 | 0 | 0 | 0 | 0
2051 | 0 | 0 | 1 | 0 | 0 | 0 | 0 | 0 | 0 | 2051 | 0 | 1 | 0 | 0 | 0 | 0 | 0 | 0
2052 | 0 | 0 | 1 | 0 | 0 | 0 | 0 | 0 | 0 | 2052 | 0 | 1 | 0 | 0 | 0 | 0 | 0 | 0
2053 | 0 | 0 | 1 | 0 | 0 | 0 | 0 | 0 | 0 | 2053 | 0 | 1 | 0 | 0 | 0 | 0 | 0 | 0
2054 | 0 | 0 | 1 | 0 | 0 | 0 | 0 | 0 | 0 | 2054 | 0 | 1 | 0 | 0 | 0 | 0 | 0 | 0
2055 | 0 | 0 | 1 | 0 | 0 | 0 | 0 | 0 | 0 | 2055 | 0 | 1 | 0 | 0 | 0 | 0 | 0 | 0
2056 | 0 | 0 | 1 | 0 | 0 | 0 | 0 | 0 | 0 | 2056 | 0 | 1 | 0 | 0 | 0 | 0 | 0 | 0
2057 | 0 | 0 | 1 | 0 | 0 | 0 | 0 | 0 | 0 | 2057 | 0 | 1 | 0 | 0 | 0 | 0 | 0 | 0
2058 | 0 | 0 | 1 | 0 | 0 | 0 | 0 | 0 | 0 | 2058 | 0 | 1 | 0 | 0 | 0 | 0 | 0 | 0
2059 | 0 | 0 | 1 | 0 | 0 | 0 | 0 | 0 | 0 | 2059 | 0 | 1 | 0 | 0 | 0 | 0 | 0 | 0
2060 | 0 | 0 | 1 | 0 | 0 | 0 | 0 | 0 | 0 | 2060 | 0 | 1 | 0 | 0 | 0 | 0 | 0 | 0
2061 | 0 | 0 | 1 | 0 | 0 | 0 | 0 | 0 | 0 | 2061 | 0 | 1 | 0 | 0 | 0 | 0 | 0 | 0
2062 | 0 | 0 | 1 | 0 | 0 | 0 | 0 | 0 | 0 | 2062 | 0 | 1 | 0 | 0 | 0 | 0 | 0 | 0
2063 | 0 | 0 | 1 | 0 | 0 | 0 | 0 | 0 | 0 | 2063 | 0 | 1 | 0 | 0 | 0 | 0 | 0 | 0
2064 | 0 | 0 | 1 | 0 | 0 | 0 | 0 | 0 | 0 | 2064 | 0 | 1 | 0 | 0 | 0 | 0 | 0 | 0
2065 | 0 | 0 | 1 | 0 | 0 | 0 | 0 | 0 | 0 | 2065 | 0 | 1 | 0 | 0 | 0 | 0 | 0 | 0
2066 | 0 | 0 | 1 | 0 | 0 | 0 | 0 | 0 | 0 | 2066 | 0 | 1 | 0 | 0 | 0 | 0 | 0 | 0
2067 | 0 | 0 | 1 | 0 | 0 | 0 | 0 | 0 | 0 | 2067 | 0 | 1 | 0 | 0 | 0 | 0 | 0 | 0
2068 | 0 | 0 | 1 | 0 | 0 | 0 | 0 | 0 | 0 | 2068 | 0 | 1 | 0 | 0 | 0 | 0 | 0 | 0
2069 | 0 | 0 | 1 | 0 | 0 | 0 | 0 | 0 | 0 | 2069 | 0 | 1 | 0 | 0 | 0 | 0 | 0 | 0
2070 | 0 | 0 | 1 | 0 | 0 | 0 | 0 | 0 | 0 | 2070 | 0 | 1 | 0 | 0 | 0 | 0 | 0 | 0
2071 | 0 | 0 | 1 | 0 | 0 | 0 | 0 | 0 | 0 | 2071 | 0 | 1 | 0 | 0 | 0 | 0 | 0 | 0
2072 | 0 | 0 | 1 | 0 | 0 | 0 | 0 | 0 | 0 | 2072 | 0 | 1 | 0 | 0 | 0 | 0 | 0 | 0
2073 | 0 | 0 | 1 | 0 | 0 | 0 | 0 | 0 | 0 | 2073 | 0 | 1 | 0 | 0 | 0 | 0 | 0 | 0
2074 | 0 | 0 | 1 | 0 | 0 | 0 | 0 | 0 | 0 | 2074 | 0 | 1 | 0 | 0 | 0 | 0 | 0 | 0
2075 | 0 | 0 | 1 | 0 | 0 | 0 | 0 | 0 | 0 | 2075 | 0 | 1 | 0 | 0 | 0 | 0 | 0 | 0
2076 | 0 | 0 | 1 | 0 | 0 | 0 | 0 | 0 | 0 | 2076 | 0 | 1 | 0 | 0 | 0 | 0 | 0 | 0
2077 | 0 | 0 | 1 | 0 | 0 | 0 | 0 | 0 | 0 | 2077 | 0 | 1 | 0 | 0 | 0 | 0 | 0 | 0
2078 | 0 | 0 | 1 | 0 | 0 | 0 | 0 | 0 | 0 | 2078 | 0 | 1 | 0 | 0 | 0 | 0 | 0 | 0
2079 | 0 | 0 | 1 | 0 | 0 | 0 | 0 | 0 | 0 | 2079 | 0 | 1 | 0 | 0 | 0 | 0 | 0 | 0
2080 | 0 | 0 | 1 | 0 | 0 | 0 | 0 | 0 | 0 | 2080 | 0 | 1 | 0 | 0 | 0 | 0 | 0 | 0
Note on K7: Transferred from parameter sheet
Note on W7: Transferred from parameter sheet
Note on K8: Transferred from parameter sheet
Note on W8: Transferred from parameter sheet
Note on K10: Calculates e^-k for use in columns H and I
Note on W10: Calculates e^-k for use in columns H and I
Note on K11: Zero delay is equivalent to average decomposition start at beginning of month 7 (half way through the first year of deposition)
Note on W11: Zero delay is equivalent to average decomposition start at beginning of month 7 (half way through the first year of deposition)
Note on K12: Calculates e^-k*((13-M)/12) for use in columns F and G.
Note on W12: Calculates e^-k*((13-M)/12) for use in columns F and G.
Note on C15: Transferred from activity sheet
Note on E15: Methane correction factor from MCF sheet
Note on F15: Calculates the mass of DOC in the deposited material which will actually degrade in the SWDS. Equation 4 on the Theory sheet.
Note on G15: Calculates the mass of DDOC from material deposited in each year which is left in the SWDS at the end of the year. Equation 5 on the Theory sheet.
Note on H15: Calculates the amount of DDOCm from material deposited each year, which is decomposed to methane and carbon dioxide in the deposition year. Equation 6 on the Theory sheet.
Note on I15: Calculates the total amount of DDOCm left not decomposed in the SWDS at the end of the year. Equation 7 on the Theory sheet.
Note on J15: Calculates the total mass of DDOC dedomposed to methane and carbon dioxide each year. Equation 8 on the Theory sheet.
Note on K15: Calculates the mass of methane formed from DDOCm decomposed. Equation 9 on the Theory sheet.
Note on P15: Transferred from activity sheet
Note on Q15: Methane correction factor from MCF sheet
Note on R15: Calculates the mass of DOC in the deposited material which will actually degrade in the SWDS. Equation 4 on the Theory sheet.
Note on S15: Calculates the mass of DDOC from material deposited in each year which is left in the SWDS at the end of the year. Equation 5 on the Theory sheet.
Note on T15: Calculates the amount of DDOCm from material deposited each year, which is decomposed to methane and carbon dioxide in the deposition year. Equation 6 on the Theory sheet.
Note on U15: Calculates the total amount of DDOCm left not decomposed in the SWDS at the end of the year. Equation 7 on the Theory sheet.
Note on V15: Calculates the total mass of DDOC dedomposed to methane and carbon dioxide each year. Equation 8 on the Theory sheet.
Note on W15: Calculates the mass of methane formed from DDOCm decomposed. Equation 9 on the Theory sheet.
Dry Basis
Wet Basis

## MSW
Methane calculation from: Bulk MSW
This sheet applies only to the bulk waste option and can be deleted when the waste composition option has been chosen
[9 empty] | National values | [8 empty] | National values
|  |  |  | DOC |  |  |  | DOC | 0 |  |  |  | DOC |  |  |  | DOC | 0
|  |  |  | DOCf |  |  |  | DOCf | 0.5 |  |  |  | DOCf |  |  |  | DOCf | 0.5
|  |  |  | Methane generation rate constant |  |  |  | k | 0 |  |  |  | Methane generation rate constant |  |  |  | k | 0
|  |  |  | Half-life time (t1/2, years): |  |  |  | h = ln(2)/k | #DIV/0! |  |  |  | Half-life time (t1/2, years): |  |  |  | h = ln(2)/k | #DIV/0!
|  |  |  | exp1 |  |  |  | exp(-k) | 1 |  |  |  | exp1 |  |  |  | exp(-k) | 1
|  |  |  | Process start in deposition year. Month M |  |  |  | M | 13 |  |  |  | Process start in deposition year. Month M |  |  |  | M | 13
|  |  |  | exp2 |  |  |  | exp(-k*((13-M)/12)) | 1 |  |  |  | exp2 |  |  |  | exp(-k*((13-M)/12)) | 1
|  |  |  | Fraction to CH4 |  |  |  | F | 0.5 |  |  |  | Fraction to CH4 |  |  |  | F | 0.5
Year | Amount deposited | Dry matter content | MCF | Decomposable DOC (DDOCm) deposited | DDOCm not reacted. Deposition year | DDOCm decomposed. Deposition year | DDOCm accumulated in SWDS end of year | DDOCm decomposed | CH4 generated | Year | Amount deposited | MCF | Decomposable DOC (DDOCm) deposited | DDOCm not reacted. Deposition year | DDOCm decomposed. Deposition year | DDOCm accumulated in SWDS end of year | DDOCm decomposed | CH4 generated
| W | dm | MCF | D = W * dm * DOC * DOCf * MCF | B = D * exp2 | C = D * (1- exp2) | H = B + (Hlast year * exp1) | E = C + Hlast year * (1 - exp1) | Q = E * 16/12 * F |  | W | MCF | D = W * DOC * DOCf * MCF | B = D * exp2 | C = D * (1- exp2) | H = B + (Hlast year * exp1) | E = C + Hlast year * (1 - exp1) | Q = E * 16/12 * F
| Gg | fraction | fraction | Gg | Gg | Gg | Gg | Gg | Gg |  | Gg | fraction | Gg | Gg | Gg | Gg | Gg | Gg
2000 | 9.4689 | 0 | 1 | 0 | 0 | 0 | 0 | 0 | 0 | 2000 | 9.4689 | 1 | 0 | 0 | 0 | 0 | 0 | 0
2001 | 9.6946 | 0 | 1 | 0 | 0 | 0 | 0 | 0 | 0 | 2001 | 9.6946 | 1 | 0 | 0 | 0 | 0 | 0 | 0
2002 | 9.8844 | 0 | 1 | 0 | 0 | 0 | 0 | 0 | 0 | 2002 | 9.8844 | 1 | 0 | 0 | 0 | 0 | 0 | 0
2003 | 9.9907 | 0 | 1 | 0 | 0 | 0 | 0 | 0 | 0 | 2003 | 9.9907 | 1 | 0 | 0 | 0 | 0 | 0 | 0
2004 | 10.2552 | 0 | 1 | 0 | 0 | 0 | 0 | 0 | 0 | 2004 | 10.2552 | 1 | 0 | 0 | 0 | 0 | 0 | 0
2005 | 10.6878 | 0 | 1 | 0 | 0 | 0 | 0 | 0 | 0 | 2005 | 10.6878 | 1 | 0 | 0 | 0 | 0 | 0 | 0
2006 | 10.8337 | 0 | 1 | 0 | 0 | 0 | 0 | 0 | 0 | 2006 | 10.8337 | 1 | 0 | 0 | 0 | 0 | 0 | 0
2007 | 10.977 | 0 | 1 | 0 | 0 | 0 | 0 | 0 | 0 | 2007 | 10.977 | 1 | 0 | 0 | 0 | 0 | 0 | 0
2008 | 11.1164 | 0 | 1 | 0 | 0 | 0 | 0 | 0 | 0 | 2008 | 11.1164 | 1 | 0 | 0 | 0 | 0 | 0 | 0
2009 | 11.2504 | 0 | 1 | 0 | 0 | 0 | 0 | 0 | 0 | 2009 | 11.2504 | 1 | 0 | 0 | 0 | 0 | 0 | 0
2010 | 11.4808 | 0 | 1 | 0 | 0 | 0 | 0 | 0 | 0 | 2010 | 11.4808 | 1 | 0 | 0 | 0 | 0 | 0 | 0
2011 | 8.9783 | 0 | 1 | 0 | 0 | 0 | 0 | 0 | 0 | 2011 | 8.9783 | 1 | 0 | 0 | 0 | 0 | 0 | 0
2012 | 9.0468 | 0 | 1 | 0 | 0 | 0 | 0 | 0 | 0 | 2012 | 9.0468 | 1 | 0 | 0 | 0 | 0 | 0 | 0
2013 | 9.1048 | 0 | 1 | 0 | 0 | 0 | 0 | 0 | 0 | 2013 | 9.1048 | 1 | 0 | 0 | 0 | 0 | 0 | 0
2014 | 9.1601 | 0 | 1 | 0 | 0 | 0 | 0 | 0 | 0 | 2014 | 9.1601 | 1 | 0 | 0 | 0 | 0 | 0 | 0
2015 | 9.2199 | 0 | 1 | 0 | 0 | 0 | 0 | 0 | 0 | 2015 | 9.2199 | 1 | 0 | 0 | 0 | 0 | 0 | 0
2016 | 9.2495 | 0 | 1 | 0 | 0 | 0 | 0 | 0 | 0 | 2016 | 9.2495 | 1 | 0 | 0 | 0 | 0 | 0 | 0
2017 | 9.2036 | 0 | 1 | 0 | 0 | 0 | 0 | 0 | 0 | 2017 | 9.2036 | 1 | 0 | 0 | 0 | 0 | 0 | 0
2018 | 9.427 | 0 | 1 | 0 | 0 | 0 | 0 | 0 | 0 | 2018 | 9.427 | 1 | 0 | 0 | 0 | 0 | 0 | 0
2019 | 9.6543 | 0 | 1 | 0 | 0 | 0 | 0 | 0 | 0 | 2019 | 9.6543 | 1 | 0 | 0 | 0 | 0 | 0 | 0
2020 | 9.8855 | 0 | 1 | 0 | 0 | 0 | 0 | 0 | 0 | 2020 | 9.8855 | 1 | 0 | 0 | 0 | 0 | 0 | 0
2021 | 10.1205 | 0 | 1 | 0 | 0 | 0 | 0 | 0 | 0 | 2021 | 10.1205 | 1 | 0 | 0 | 0 | 0 | 0 | 0
2022 | 10.3593 | 0 | 1 | 0 | 0 | 0 | 0 | 0 | 0 | 2022 | 10.3593 | 1 | 0 | 0 | 0 | 0 | 0 | 0
2023 | 10.6016 | 0 | 1 | 0 | 0 | 0 | 0 | 0 | 0 | 2023 | 10.6016 | 1 | 0 | 0 | 0 | 0 | 0 | 0
2024 | 10.8475 | 0 | 1 | 0 | 0 | 0 | 0 | 0 | 0 | 2024 | 10.8475 | 1 | 0 | 0 | 0 | 0 | 0 | 0
2025 | 11.0967 | 0 | 1 | 0 | 0 | 0 | 0 | 0 | 0 | 2025 | 11.0967 | 1 | 0 | 0 | 0 | 0 | 0 | 0
2026 | 11.3491 | 0 | 1 | 0 | 0 | 0 | 0 | 0 | 0 | 2026 | 11.3491 | 1 | 0 | 0 | 0 | 0 | 0 | 0
2027 | 11.6045 | 0 | 1 | 0 | 0 | 0 | 0 | 0 | 0 | 2027 | 11.6045 | 1 | 0 | 0 | 0 | 0 | 0 | 0
2028 | 11.8628 | 0 | 1 | 0 | 0 | 0 | 0 | 0 | 0 | 2028 | 11.8628 | 1 | 0 | 0 | 0 | 0 | 0 | 0
2029 | 12.1236 | 0 | 1 | 0 | 0 | 0 | 0 | 0 | 0 | 2029 | 12.1236 | 1 | 0 | 0 | 0 | 0 | 0 | 0
2030 | 12.3955 | 0 | 1 | 0 | 0 | 0 | 0 | 0 | 0 | 2030 | 12.3955 | 1 | 0 | 0 | 0 | 0 | 0 | 0
2031 | 0 | 0 | 1 | 0 | 0 | 0 | 0 | 0 | 0 | 2031 | 0 | 1 | 0 | 0 | 0 | 0 | 0 | 0
2032 | 0 | 0 | 1 | 0 | 0 | 0 | 0 | 0 | 0 | 2032 | 0 | 1 | 0 | 0 | 0 | 0 | 0 | 0
2033 | 0 | 0 | 1 | 0 | 0 | 0 | 0 | 0 | 0 | 2033 | 0 | 1 | 0 | 0 | 0 | 0 | 0 | 0
2034 | 0 | 0 | 1 | 0 | 0 | 0 | 0 | 0 | 0 | 2034 | 0 | 1 | 0 | 0 | 0 | 0 | 0 | 0
2035 | 0 | 0 | 1 | 0 | 0 | 0 | 0 | 0 | 0 | 2035 | 0 | 1 | 0 | 0 | 0 | 0 | 0 | 0
2036 | 0 | 0 | 1 | 0 | 0 | 0 | 0 | 0 | 0 | 2036 | 0 | 1 | 0 | 0 | 0 | 0 | 0 | 0
2037 | 0 | 0 | 1 | 0 | 0 | 0 | 0 | 0 | 0 | 2037 | 0 | 1 | 0 | 0 | 0 | 0 | 0 | 0
2038 | 0 | 0 | 1 | 0 | 0 | 0 | 0 | 0 | 0 | 2038 | 0 | 1 | 0 | 0 | 0 | 0 | 0 | 0
2039 | 0 | 0 | 1 | 0 | 0 | 0 | 0 | 0 | 0 | 2039 | 0 | 1 | 0 | 0 | 0 | 0 | 0 | 0
2040 | 0 | 0 | 1 | 0 | 0 | 0 | 0 | 0 | 0 | 2040 | 0 | 1 | 0 | 0 | 0 | 0 | 0 | 0
2041 | 0 | 0 | 1 | 0 | 0 | 0 | 0 | 0 | 0 | 2041 | 0 | 1 | 0 | 0 | 0 | 0 | 0 | 0
2042 | 0 | 0 | 1 | 0 | 0 | 0 | 0 | 0 | 0 | 2042 | 0 | 1 | 0 | 0 | 0 | 0 | 0 | 0
2043 | 0 | 0 | 1 | 0 | 0 | 0 | 0 | 0 | 0 | 2043 | 0 | 1 | 0 | 0 | 0 | 0 | 0 | 0
2044 | 0 | 0 | 1 | 0 | 0 | 0 | 0 | 0 | 0 | 2044 | 0 | 1 | 0 | 0 | 0 | 0 | 0 | 0
2045 | 0 | 0 | 1 | 0 | 0 | 0 | 0 | 0 | 0 | 2045 | 0 | 1 | 0 | 0 | 0 | 0 | 0 | 0
2046 | 0 | 0 | 1 | 0 | 0 | 0 | 0 | 0 | 0 | 2046 | 0 | 1 | 0 | 0 | 0 | 0 | 0 | 0
2047 | 0 | 0 | 1 | 0 | 0 | 0 | 0 | 0 | 0 | 2047 | 0 | 1 | 0 | 0 | 0 | 0 | 0 | 0
2048 | 0 | 0 | 1 | 0 | 0 | 0 | 0 | 0 | 0 | 2048 | 0 | 1 | 0 | 0 | 0 | 0 | 0 | 0
2049 | 0 | 0 | 1 | 0 | 0 | 0 | 0 | 0 | 0 | 2049 | 0 | 1 | 0 | 0 | 0 | 0 | 0 | 0
2050 | 0 | 0 | 1 | 0 | 0 | 0 | 0 | 0 | 0 | 2050 | 0 | 1 | 0 | 0 | 0 | 0 | 0 | 0
2051 | 0 | 0 | 1 | 0 | 0 | 0 | 0 | 0 | 0 | 2051 | 0 | 1 | 0 | 0 | 0 | 0 | 0 | 0
2052 | 0 | 0 | 1 | 0 | 0 | 0 | 0 | 0 | 0 | 2052 | 0 | 1 | 0 | 0 | 0 | 0 | 0 | 0
2053 | 0 | 0 | 1 | 0 | 0 | 0 | 0 | 0 | 0 | 2053 | 0 | 1 | 0 | 0 | 0 | 0 | 0 | 0
2054 | 0 | 0 | 1 | 0 | 0 | 0 | 0 | 0 | 0 | 2054 | 0 | 1 | 0 | 0 | 0 | 0 | 0 | 0
2055 | 0 | 0 | 1 | 0 | 0 | 0 | 0 | 0 | 0 | 2055 | 0 | 1 | 0 | 0 | 0 | 0 | 0 | 0
2056 | 0 | 0 | 1 | 0 | 0 | 0 | 0 | 0 | 0 | 2056 | 0 | 1 | 0 | 0 | 0 | 0 | 0 | 0
2057 | 0 | 0 | 1 | 0 | 0 | 0 | 0 | 0 | 0 | 2057 | 0 | 1 | 0 | 0 | 0 | 0 | 0 | 0
2058 | 0 | 0 | 1 | 0 | 0 | 0 | 0 | 0 | 0 | 2058 | 0 | 1 | 0 | 0 | 0 | 0 | 0 | 0
2059 | 0 | 0 | 1 | 0 | 0 | 0 | 0 | 0 | 0 | 2059 | 0 | 1 | 0 | 0 | 0 | 0 | 0 | 0
2060 | 0 | 0 | 1 | 0 | 0 | 0 | 0 | 0 | 0 | 2060 | 0 | 1 | 0 | 0 | 0 | 0 | 0 | 0
2061 | 0 | 0 | 1 | 0 | 0 | 0 | 0 | 0 | 0 | 2061 | 0 | 1 | 0 | 0 | 0 | 0 | 0 | 0
2062 | 0 | 0 | 1 | 0 | 0 | 0 | 0 | 0 | 0 | 2062 | 0 | 1 | 0 | 0 | 0 | 0 | 0 | 0
2063 | 0 | 0 | 1 | 0 | 0 | 0 | 0 | 0 | 0 | 2063 | 0 | 1 | 0 | 0 | 0 | 0 | 0 | 0
2064 | 0 | 0 | 1 | 0 | 0 | 0 | 0 | 0 | 0 | 2064 | 0 | 1 | 0 | 0 | 0 | 0 | 0 | 0
2065 | 0 | 0 | 1 | 0 | 0 | 0 | 0 | 0 | 0 | 2065 | 0 | 1 | 0 | 0 | 0 | 0 | 0 | 0
2066 | 0 | 0 | 1 | 0 | 0 | 0 | 0 | 0 | 0 | 2066 | 0 | 1 | 0 | 0 | 0 | 0 | 0 | 0
2067 | 0 | 0 | 1 | 0 | 0 | 0 | 0 | 0 | 0 | 2067 | 0 | 1 | 0 | 0 | 0 | 0 | 0 | 0
2068 | 0 | 0 | 1 | 0 | 0 | 0 | 0 | 0 | 0 | 2068 | 0 | 1 | 0 | 0 | 0 | 0 | 0 | 0
2069 | 0 | 0 | 1 | 0 | 0 | 0 | 0 | 0 | 0 | 2069 | 0 | 1 | 0 | 0 | 0 | 0 | 0 | 0
2070 | 0 | 0 | 1 | 0 | 0 | 0 | 0 | 0 | 0 | 2070 | 0 | 1 | 0 | 0 | 0 | 0 | 0 | 0
2071 | 0 | 0 | 1 | 0 | 0 | 0 | 0 | 0 | 0 | 2071 | 0 | 1 | 0 | 0 | 0 | 0 | 0 | 0
2072 | 0 | 0 | 1 | 0 | 0 | 0 | 0 | 0 | 0 | 2072 | 0 | 1 | 0 | 0 | 0 | 0 | 0 | 0
2073 | 0 | 0 | 1 | 0 | 0 | 0 | 0 | 0 | 0 | 2073 | 0 | 1 | 0 | 0 | 0 | 0 | 0 | 0
2074 | 0 | 0 | 1 | 0 | 0 | 0 | 0 | 0 | 0 | 2074 | 0 | 1 | 0 | 0 | 0 | 0 | 0 | 0
2075 | 0 | 0 | 1 | 0 | 0 | 0 | 0 | 0 | 0 | 2075 | 0 | 1 | 0 | 0 | 0 | 0 | 0 | 0
2076 | 0 | 0 | 1 | 0 | 0 | 0 | 0 | 0 | 0 | 2076 | 0 | 1 | 0 | 0 | 0 | 0 | 0 | 0
2077 | 0 | 0 | 1 | 0 | 0 | 0 | 0 | 0 | 0 | 2077 | 0 | 1 | 0 | 0 | 0 | 0 | 0 | 0
2078 | 0 | 0 | 1 | 0 | 0 | 0 | 0 | 0 | 0 | 2078 | 0 | 1 | 0 | 0 | 0 | 0 | 0 | 0
2079 | 0 | 0 | 1 | 0 | 0 | 0 | 0 | 0 | 0 | 2079 | 0 | 1 | 0 | 0 | 0 | 0 | 0 | 0
2080 | 0 | 0 | 1 | 0 | 0 | 0 | 0 | 0 | 0 | 2080 | 0 | 1 | 0 | 0 | 0 | 0 | 0 | 0
Note on K7: Transferred from parameter sheet
Note on W7: Transferred from parameter sheet
Note on K8: Transferred from parameter sheet
Note on W8: Transferred from parameter sheet
Note on K10: Calculates e^-k for use in columns H and I
Note on W10: Calculates e^-k for use in columns H and I
Note on K11: Zero delay is equivalent to average decomposition start at beginning of month 7 (half way through the first year of deposition)
Note on W11: Zero delay is equivalent to average decomposition start at beginning of month 7 (half way through the first year of deposition)
Note on K12: Calculates e^-k*((13-M)/12) for use in columns F and G.
Note on W12: Calculates e^-k*((13-M)/12) for use in columns F and G.
Note on C15: Transferred from activity sheet
Note on E15: Methane correction factor from MCF sheet
Note on F15: Calculates the mass of DOC in the deposited material which will actually degrade in the SWDS. Equation 4 on the Theory sheet.
Note on G15: Calculates the mass of DDOC from material deposited in each year which is left in the SWDS at the end of the year. Equation 5 on the Theory sheet.
Note on H15: Calculates the amount of DDOCm from material deposited each year, which is decomposed to methane and carbon dioxide in the deposition year. Equation 6 on the Theory sheet.
Note on I15: Calculates the total amount of DDOCm left not decomposed in the SWDS at the end of the year. Equation 7 on the Theory sheet.
Note on J15: Calculates the total mass of DDOC dedomposed to methane and carbon dioxide each year. Equation 8 on the Theory sheet.
Note on K15: Calculates the mass of methane formed from DDOCm decomposed. Equation 9 on the Theory sheet.
Note on P15: Transferred from activity sheet
Note on Q15: Methane correction factor from MCF sheet
Note on R15: Calculates the mass of DOC in the deposited material which will actually degrade in the SWDS. Equation 4 on the Theory sheet.
Note on S15: Calculates the mass of DDOC from material deposited in each year which is left in the SWDS at the end of the year. Equation 5 on the Theory sheet.
Note on T15: Calculates the amount of DDOCm from material deposited each year, which is decomposed to methane and carbon dioxide in the deposition year. Equation 6 on the Theory sheet.
Note on U15: Calculates the total amount of DDOCm left not decomposed in the SWDS at the end of the year. Equation 7 on the Theory sheet.
Note on V15: Calculates the total mass of DDOC dedomposed to methane and carbon dioxide each year. Equation 8 on the Theory sheet.
Note on W15: Calculates the mass of methane formed from DDOCm decomposed. Equation 9 on the Theory sheet.
Dry Basis
Wet Basis

## Industry
Methane calculation from: Sludge
[9 empty] | National values | [8 empty] | National values
|  |  |  | DOC |  |  |  | DOC | 0 |  |  |  | DOC |  |  |  | DOC | 0.15
|  |  |  | DOCf |  |  |  | DOCf | 0.5 |  |  |  | DOCf |  |  |  | DOCf | 0.5
|  |  |  | Methane generation rate constant |  |  |  | k | 0.17 |  |  |  | Methane generation rate constant |  |  |  | k | 0.17
|  |  |  | Half-life time (t1/2, years): |  |  |  | h = ln(2)/k | 4.0773 |  |  |  | Half-life time (t1/2, years): |  |  |  | h = ln(2)/k | 4.0773
|  |  |  | exp1 |  |  |  | exp(-k) | 0.84366 |  |  |  | exp1 |  |  |  | exp(-k) | 0.84366
|  |  |  | Process start in deposition year. Month M |  |  |  | M | 13 |  |  |  | Process start in deposition year. Month M |  |  |  | M | 13
|  |  |  | exp2 |  |  |  | exp(-k*((13-M)/12)) | 1 |  |  |  | exp2 |  |  |  | exp(-k*((13-M)/12)) | 1
|  |  |  | Fraction to CH4 |  |  |  | F | 0.5 |  |  |  | Fraction to CH4 |  |  |  | F | 0.5
Year | Amount deposited | Dry matter content | MCF | Decomposable DOC (DDOCm) deposited | DDOCm not reacted. Deposition year | DDOCm decomposed. Deposition year | DDOCm accumulated in SWDS end of year | DDOCm decomposed | CH4 generated | Year | Amount deposited | MCF | Decomposable DOC (DDOCm) deposited | DDOCm not reacted. Deposition year | DDOCm decomposed. Deposition year | DDOCm accumulated in SWDS end of year | DDOCm decomposed | CH4 generated
| W | dm | MCF | D = W * dm * DOC * DOCf * MCF | B = D * exp2 | C = D * (1- exp2) | H = B + (Hlast year * exp1) | E = C + Hlast year * (1 - exp1) | Q = E * 16/12 * F |  | W | MCF | D = W * DOC * DOCf * MCF | B = D * exp2 | C = D * (1- exp2) | H = B + (Hlast year * exp1) | E = C + Hlast year * (1 - exp1) | Q = E * 16/12 * F
| Gg | fraction | fraction | Gg | Gg | Gg | Gg | Gg | Gg |  | Gg | fraction | Gg | Gg | Gg | Gg | Gg | Gg
2000 | 0 | 0 | 1 | 0 | 0 | 0 | 0 | 0 | 0 | 2000 | 0 | 1 | 0 | 0 | 0 | 0 | 0 | 0
2001 | 0 | 0 | 1 | 0 | 0 | 0 | 0 | 0 | 0 | 2001 | 0 | 1 | 0 | 0 | 0 | 0 | 0 | 0
2002 | 0 | 0 | 1 | 0 | 0 | 0 | 0 | 0 | 0 | 2002 | 0 | 1 | 0 | 0 | 0 | 0 | 0 | 0
2003 | 0 | 0 | 1 | 0 | 0 | 0 | 0 | 0 | 0 | 2003 | 0 | 1 | 0 | 0 | 0 | 0 | 0 | 0
2004 | 0 | 0 | 1 | 0 | 0 | 0 | 0 | 0 | 0 | 2004 | 0 | 1 | 0 | 0 | 0 | 0 | 0 | 0
2005 | 0 | 0 | 1 | 0 | 0 | 0 | 0 | 0 | 0 | 2005 | 0 | 1 | 0 | 0 | 0 | 0 | 0 | 0
2006 | 0 | 0 | 1 | 0 | 0 | 0 | 0 | 0 | 0 | 2006 | 0 | 1 | 0 | 0 | 0 | 0 | 0 | 0
2007 | 0 | 0 | 1 | 0 | 0 | 0 | 0 | 0 | 0 | 2007 | 0 | 1 | 0 | 0 | 0 | 0 | 0 | 0
2008 | 0 | 0 | 1 | 0 | 0 | 0 | 0 | 0 | 0 | 2008 | 0 | 1 | 0 | 0 | 0 | 0 | 0 | 0
2009 | 0 | 0 | 1 | 0 | 0 | 0 | 0 | 0 | 0 | 2009 | 0 | 1 | 0 | 0 | 0 | 0 | 0 | 0
2010 | 0 | 0 | 1 | 0 | 0 | 0 | 0 | 0 | 0 | 2010 | 0 | 1 | 0 | 0 | 0 | 0 | 0 | 0
2011 | 0 | 0 | 1 | 0 | 0 | 0 | 0 | 0 | 0 | 2011 | 0 | 1 | 0 | 0 | 0 | 0 | 0 | 0
2012 | 0 | 0 | 1 | 0 | 0 | 0 | 0 | 0 | 0 | 2012 | 0 | 1 | 0 | 0 | 0 | 0 | 0 | 0
2013 | 0 | 0 | 1 | 0 | 0 | 0 | 0 | 0 | 0 | 2013 | 0 | 1 | 0 | 0 | 0 | 0 | 0 | 0
2014 | 0 | 0 | 1 | 0 | 0 | 0 | 0 | 0 | 0 | 2014 | 0 | 1 | 0 | 0 | 0 | 0 | 0 | 0
2015 | 0 | 0 | 1 | 0 | 0 | 0 | 0 | 0 | 0 | 2015 | 0 | 1 | 0 | 0 | 0 | 0 | 0 | 0
2016 | 0 | 0 | 1 | 0 | 0 | 0 | 0 | 0 | 0 | 2016 | 0 | 1 | 0 | 0 | 0 | 0 | 0 | 0
2017 | 0 | 0 | 1 | 0 | 0 | 0 | 0 | 0 | 0 | 2017 | 0 | 1 | 0 | 0 | 0 | 0 | 0 | 0
2018 | 0 | 0 | 1 | 0 | 0 | 0 | 0 | 0 | 0 | 2018 | 0 | 1 | 0 | 0 | 0 | 0 | 0 | 0
2019 | 0 | 0 | 1 | 0 | 0 | 0 | 0 | 0 | 0 | 2019 | 0 | 1 | 0 | 0 | 0 | 0 | 0 | 0
2020 | 0 | 0 | 1 | 0 | 0 | 0 | 0 | 0 | 0 | 2020 | 0 | 1 | 0 | 0 | 0 | 0 | 0 | 0
2021 | 0 | 0 | 1 | 0 | 0 | 0 | 0 | 0 | 0 | 2021 | 0 | 1 | 0 | 0 | 0 | 0 | 0 | 0
2022 | 0 | 0 | 1 | 0 | 0 | 0 | 0 | 0 | 0 | 2022 | 0 | 1 | 0 | 0 | 0 | 0 | 0 | 0
2023 | 0 | 0 | 1 | 0 | 0 | 0 | 0 | 0 | 0 | 2023 | 0 | 1 | 0 | 0 | 0 | 0 | 0 | 0
2024 | 0 | 0 | 1 | 0 | 0 | 0 | 0 | 0 | 0 | 2024 | 0 | 1 | 0 | 0 | 0 | 0 | 0 | 0
2025 | 0 | 0 | 1 | 0 | 0 | 0 | 0 | 0 | 0 | 2025 | 0 | 1 | 0 | 0 | 0 | 0 | 0 | 0
2026 | 0 | 0 | 1 | 0 | 0 | 0 | 0 | 0 | 0 | 2026 | 0 | 1 | 0 | 0 | 0 | 0 | 0 | 0
2027 | 0 | 0 | 1 | 0 | 0 | 0 | 0 | 0 | 0 | 2027 | 0 | 1 | 0 | 0 | 0 | 0 | 0 | 0
2028 | 0 | 0 | 1 | 0 | 0 | 0 | 0 | 0 | 0 | 2028 | 0 | 1 | 0 | 0 | 0 | 0 | 0 | 0
2029 | 0 | 0 | 1 | 0 | 0 | 0 | 0 | 0 | 0 | 2029 | 0 | 1 | 0 | 0 | 0 | 0 | 0 | 0
2030 | 0 | 0 | 1 | 0 | 0 | 0 | 0 | 0 | 0 | 2030 | 0 | 1 | 0 | 0 | 0 | 0 | 0 | 0
2031 | 0 | 0 | 1 | 0 | 0 | 0 | 0 | 0 | 0 | 2031 | 0 | 1 | 0 | 0 | 0 | 0 | 0 | 0
2032 | 0 | 0 | 1 | 0 | 0 | 0 | 0 | 0 | 0 | 2032 | 0 | 1 | 0 | 0 | 0 | 0 | 0 | 0
2033 | 0 | 0 | 1 | 0 | 0 | 0 | 0 | 0 | 0 | 2033 | 0 | 1 | 0 | 0 | 0 | 0 | 0 | 0
2034 | 0 | 0 | 1 | 0 | 0 | 0 | 0 | 0 | 0 | 2034 | 0 | 1 | 0 | 0 | 0 | 0 | 0 | 0
2035 | 0 | 0 | 1 | 0 | 0 | 0 | 0 | 0 | 0 | 2035 | 0 | 1 | 0 | 0 | 0 | 0 | 0 | 0
2036 | 0 | 0 | 1 | 0 | 0 | 0 | 0 | 0 | 0 | 2036 | 0 | 1 | 0 | 0 | 0 | 0 | 0 | 0
2037 | 0 | 0 | 1 | 0 | 0 | 0 | 0 | 0 | 0 | 2037 | 0 | 1 | 0 | 0 | 0 | 0 | 0 | 0
2038 | 0 | 0 | 1 | 0 | 0 | 0 | 0 | 0 | 0 | 2038 | 0 | 1 | 0 | 0 | 0 | 0 | 0 | 0
2039 | 0 | 0 | 1 | 0 | 0 | 0 | 0 | 0 | 0 | 2039 | 0 | 1 | 0 | 0 | 0 | 0 | 0 | 0
2040 | 0 | 0 | 1 | 0 | 0 | 0 | 0 | 0 | 0 | 2040 | 0 | 1 | 0 | 0 | 0 | 0 | 0 | 0
2041 | 0 | 0 | 1 | 0 | 0 | 0 | 0 | 0 | 0 | 2041 | 0 | 1 | 0 | 0 | 0 | 0 | 0 | 0
2042 | 0 | 0 | 1 | 0 | 0 | 0 | 0 | 0 | 0 | 2042 | 0 | 1 | 0 | 0 | 0 | 0 | 0 | 0
2043 | 0 | 0 | 1 | 0 | 0 | 0 | 0 | 0 | 0 | 2043 | 0 | 1 | 0 | 0 | 0 | 0 | 0 | 0
2044 | 0 | 0 | 1 | 0 | 0 | 0 | 0 | 0 | 0 | 2044 | 0 | 1 | 0 | 0 | 0 | 0 | 0 | 0
2045 | 0 | 0 | 1 | 0 | 0 | 0 | 0 | 0 | 0 | 2045 | 0 | 1 | 0 | 0 | 0 | 0 | 0 | 0
2046 | 0 | 0 | 1 | 0 | 0 | 0 | 0 | 0 | 0 | 2046 | 0 | 1 | 0 | 0 | 0 | 0 | 0 | 0
2047 | 0 | 0 | 1 | 0 | 0 | 0 | 0 | 0 | 0 | 2047 | 0 | 1 | 0 | 0 | 0 | 0 | 0 | 0
2048 | 0 | 0 | 1 | 0 | 0 | 0 | 0 | 0 | 0 | 2048 | 0 | 1 | 0 | 0 | 0 | 0 | 0 | 0
2049 | 0 | 0 | 1 | 0 | 0 | 0 | 0 | 0 | 0 | 2049 | 0 | 1 | 0 | 0 | 0 | 0 | 0 | 0
2050 | 0 | 0 | 1 | 0 | 0 | 0 | 0 | 0 | 0 | 2050 | 0 | 1 | 0 | 0 | 0 | 0 | 0 | 0
2051 | 0 | 0 | 1 | 0 | 0 | 0 | 0 | 0 | 0 | 2051 | 0 | 1 | 0 | 0 | 0 | 0 | 0 | 0
2052 | 0 | 0 | 1 | 0 | 0 | 0 | 0 | 0 | 0 | 2052 | 0 | 1 | 0 | 0 | 0 | 0 | 0 | 0
2053 | 0 | 0 | 1 | 0 | 0 | 0 | 0 | 0 | 0 | 2053 | 0 | 1 | 0 | 0 | 0 | 0 | 0 | 0
2054 | 0 | 0 | 1 | 0 | 0 | 0 | 0 | 0 | 0 | 2054 | 0 | 1 | 0 | 0 | 0 | 0 | 0 | 0
2055 | 0 | 0 | 1 | 0 | 0 | 0 | 0 | 0 | 0 | 2055 | 0 | 1 | 0 | 0 | 0 | 0 | 0 | 0
2056 | 0 | 0 | 1 | 0 | 0 | 0 | 0 | 0 | 0 | 2056 | 0 | 1 | 0 | 0 | 0 | 0 | 0 | 0
2057 | 0 | 0 | 1 | 0 | 0 | 0 | 0 | 0 | 0 | 2057 | 0 | 1 | 0 | 0 | 0 | 0 | 0 | 0
2058 | 0 | 0 | 1 | 0 | 0 | 0 | 0 | 0 | 0 | 2058 | 0 | 1 | 0 | 0 | 0 | 0 | 0 | 0
2059 | 0 | 0 | 1 | 0 | 0 | 0 | 0 | 0 | 0 | 2059 | 0 | 1 | 0 | 0 | 0 | 0 | 0 | 0
2060 | 0 | 0 | 1 | 0 | 0 | 0 | 0 | 0 | 0 | 2060 | 0 | 1 | 0 | 0 | 0 | 0 | 0 | 0
2061 | 0 | 0 | 1 | 0 | 0 | 0 | 0 | 0 | 0 | 2061 | 0 | 1 | 0 | 0 | 0 | 0 | 0 | 0
2062 | 0 | 0 | 1 | 0 | 0 | 0 | 0 | 0 | 0 | 2062 | 0 | 1 | 0 | 0 | 0 | 0 | 0 | 0
2063 | 0 | 0 | 1 | 0 | 0 | 0 | 0 | 0 | 0 | 2063 | 0 | 1 | 0 | 0 | 0 | 0 | 0 | 0
2064 | 0 | 0 | 1 | 0 | 0 | 0 | 0 | 0 | 0 | 2064 | 0 | 1 | 0 | 0 | 0 | 0 | 0 | 0
2065 | 0 | 0 | 1 | 0 | 0 | 0 | 0 | 0 | 0 | 2065 | 0 | 1 | 0 | 0 | 0 | 0 | 0 | 0
2066 | 0 | 0 | 1 | 0 | 0 | 0 | 0 | 0 | 0 | 2066 | 0 | 1 | 0 | 0 | 0 | 0 | 0 | 0
2067 | 0 | 0 | 1 | 0 | 0 | 0 | 0 | 0 | 0 | 2067 | 0 | 1 | 0 | 0 | 0 | 0 | 0 | 0
2068 | 0 | 0 | 1 | 0 | 0 | 0 | 0 | 0 | 0 | 2068 | 0 | 1 | 0 | 0 | 0 | 0 | 0 | 0
2069 | 0 | 0 | 1 | 0 | 0 | 0 | 0 | 0 | 0 | 2069 | 0 | 1 | 0 | 0 | 0 | 0 | 0 | 0
2070 | 0 | 0 | 1 | 0 | 0 | 0 | 0 | 0 | 0 | 2070 | 0 | 1 | 0 | 0 | 0 | 0 | 0 | 0
2071 | 0 | 0 | 1 | 0 | 0 | 0 | 0 | 0 | 0 | 2071 | 0 | 1 | 0 | 0 | 0 | 0 | 0 | 0
2072 | 0 | 0 | 1 | 0 | 0 | 0 | 0 | 0 | 0 | 2072 | 0 | 1 | 0 | 0 | 0 | 0 | 0 | 0
2073 | 0 | 0 | 1 | 0 | 0 | 0 | 0 | 0 | 0 | 2073 | 0 | 1 | 0 | 0 | 0 | 0 | 0 | 0
2074 | 0 | 0 | 1 | 0 | 0 | 0 | 0 | 0 | 0 | 2074 | 0 | 1 | 0 | 0 | 0 | 0 | 0 | 0
2075 | 0 | 0 | 1 | 0 | 0 | 0 | 0 | 0 | 0 | 2075 | 0 | 1 | 0 | 0 | 0 | 0 | 0 | 0
2076 | 0 | 0 | 1 | 0 | 0 | 0 | 0 | 0 | 0 | 2076 | 0 | 1 | 0 | 0 | 0 | 0 | 0 | 0
2077 | 0 | 0 | 1 | 0 | 0 | 0 | 0 | 0 | 0 | 2077 | 0 | 1 | 0 | 0 | 0 | 0 | 0 | 0
2078 | 0 | 0 | 1 | 0 | 0 | 0 | 0 | 0 | 0 | 2078 | 0 | 1 | 0 | 0 | 0 | 0 | 0 | 0
2079 | 0 | 0 | 1 | 0 | 0 | 0 | 0 | 0 | 0 | 2079 | 0 | 1 | 0 | 0 | 0 | 0 | 0 | 0
2080 | 0 | 0 | 1 | 0 | 0 | 0 | 0 | 0 | 0 | 2080 | 0 | 1 | 0 | 0 | 0 | 0 | 0 | 0
Note on K7: Transferred from parameter sheet
Note on W7: Transferred from parameter sheet
Note on K8: Transferred from parameter sheet
Note on W8: Transferred from parameter sheet
Note on K10: Calculates e^-k for use in columns H and I
Note on W10: Calculates e^-k for use in columns H and I
Note on K11: Zero delay is equivalent to average decomposition start at beginning of month 7 (half way through the first year of deposition)
Note on W11: Zero delay is equivalent to average decomposition start at beginning of month 7 (half way through the first year of deposition)
Note on K12: Calculates e^-k*((13-M)/12) for use in columns F and G.
Note on W12: Calculates e^-k*((13-M)/12) for use in columns F and G.
Note on C15: Transferred from activity sheet
Note on E15: Methane correction factor from MCF sheet
Note on F15: Calculates the mass of DOC in the deposited material which will actually degrade in the SWDS. Equation 4 on the Theory sheet.
Note on G15: Calculates the mass of DDOC from material deposited in each year which is left in the SWDS at the end of the year. Equation 5 on the Theory sheet.
Note on H15: Calculates the amount of DDOCm from material deposited each year, which is decomposed to methane and carbon dioxide in the deposition year. Equation 6 on the Theory sheet.
Note on I15: Calculates the total amount of DDOCm left not decomposed in the SWDS at the end of the year. Equation 7 on the Theory sheet.
Note on J15: Calculates the total mass of DDOC dedomposed to methane and carbon dioxide each year. Equation 8 on the Theory sheet.
Note on K15: Calculates the mass of methane formed from DDOCm decomposed. Equation 9 on the Theory sheet.
Note on P15: Transferred from activity sheet
Note on Q15: Methane correction factor from MCF sheet
Note on R15: Calculates the mass of DOC in the deposited material which will actually degrade in the SWDS. Equation 4 on the Theory sheet.
Note on S15: Calculates the mass of DDOC from material deposited in each year which is left in the SWDS at the end of the year. Equation 5 on the Theory sheet.
Note on T15: Calculates the amount of DDOCm from material deposited each year, which is decomposed to methane and carbon dioxide in the deposition year. Equation 6 on the Theory sheet.
Note on U15: Calculates the total amount of DDOCm left not decomposed in the SWDS at the end of the year. Equation 7 on the Theory sheet.
Note on V15: Calculates the total mass of DDOC dedomposed to methane and carbon dioxide each year. Equation 8 on the Theory sheet.
Note on W15: Calculates the mass of methane formed from DDOCm decomposed. Equation 9 on the Theory sheet.
Dry Basis
Wet Basis