## Instructions
2006 IPCC Guidelines for National Greenhouse Gas Inventories
This spreadsheet implements the Tier 1 method for estimating emissions of methane from solid waste disposal sites. For details of the method see the 2006 IPCC Guidelines for National Greenhouse Gas Inventories Volume 5 Chapter 3
©IPCC 2006

## Parameters
Parameters | City | Kutai Barat
| Province | Kalimantan Timur
| Country | Indonesia
Region
Please enter parameters in the yellow cells. If no national data are available, copy the IPCC default value.
Help on parameter selection can be found in the 2006 IPCC guidelines
| IPCC default value |  | Country-specific parameters |  | IPCC default value |  | Country-specific parameters
|  |  | Value | Reference and remarks |  |  | Value | Reference and remarks | Notes
Starting year |  | 1950 | 2000 |  |  | 1950 | 2000
| dry basis |  | dry basis |  | wet basis |  | wet basis |  |  | Specified Inputs: expanded for spreadsheet calculations
DOC (Degradable organic carbon)
(weight fraction) | Range | Default |  |  | Range | Default |  |  |  | Selected DOC inputs (dry basis) |  | Selected DOC inputs (wet basis)
Food waste | 0.20-0.50 | 0.38 | 0.38 |  | 0.08-0.20 | 0.15 | 0.15 |  | May include garden waste provided that a suitable value of DOC is used | Food waste | 0.38 | Food waste | 0.15
Paper/cardboard | 0.40-0.50 | 0.44 | 0.44 |  | 0.36-0.45 | 0.4 | 0.4 |  | Garden (yard) and park waste and other moderately fast degrading waste | Paper | 0.44 | Paper | 0.4
Garden and Park waste | 0.45-0.55 | 0.49 | 0.49 |  | 0.18-0.22 | 0.2 | 0.2 |  |  | Garden | 0.49 | Garden | 0.2
Textiles | 0.25-0.50 | 0.3 | 0.3 |  | 0.20-0.40 | 0.24 | 0.24 |  |  | Textiles | 0.3 | Textiles | 0.24
Rubber and Leather | 0.47 | 0.47 | 0.47 |  | 0.39 | 0.39 | 0.39 |  | Natural textiles such as wool and cotton. The default DOC value assumes 40% of textiles are synthetic materials that do not contain DOC | Rubber and Leather | 0.47 | Rubber and Leather | 0.39
Wood | 0.46-0.54 | 0.5 | 0.5 |  | 0.39-0.46 | 0.43 | 0.43 |  |  | Wood | 0.5 | Wood | 0.43
Nappies | 0.44-0.80 | 0.6 | 0.6 |  | 0.18-0.32 | 0.24 | 0.24 |  |  | Nappies | 0.6 | Nappies | 0.24
Plastics | 0 | 0 | 0 |  | 0 | 0 | 0 |  |  | Plastics | 0 | Plastics | 0
Metal | 0 | 0 | 0 |  | 0 | 0 | 0 |  |  | Metal | 0 | Metal | 0
Glass | 0 | 0 | 0 |  | 0 | 0 | 0 |  |  | Glass | 0 | Glass | 0
Other | 0 | 0 | 0 |  | 0 | 0 | 0 |  |  | Other | 0 | Other | 0
[10 empty] | Bulk MSW | 0 | Bulk MSW | 0
Sewage sludge | N.A | 0 | 0 |  | 0.04-0.05 | 0.05 | 0.05 |  |  | Sewage sludge | 0 | Sewage sludge | 0.05
Industrial waste | N.A | 0 | 0 |  | 0-0.54 | 0.15 | 0.15 |  | The composition of industrial waste will vary significantly by country. This DOC value should match the amounts entered (see Guidelines). | Industrial waste | 0 | Industrial waste | 0.15
DOCf (fraction of DOC dissimilated) |  | 0.5 | 0.5
Methane generation rate constant (k)
(years-1) | Range | Default | [7 empty] | Selected half-life inputs
Food waste | 0.17–0.7 | 0.4 | 0.4 | [5 empty] | May include garden waste provided that a suitable value of DOC is used | Food waste | 0.4
Paper/cardboard | 0.06–0.085 | 0.07 | 0.07 | [5 empty] | Garden (yard) and park waste and other moderately fast degrading waste | Paper | 0.07
Garden and Park waste | 0.15–0.2 | 0.17 | 0.17 | [6 empty] | Garden | 0.17
Textiles | 0.06–0.085 | 0.07 | 0.07 | [6 empty] | Textiles | 0.07
Rubber and Leather | 0.03–0.05 | 0.035 | 0.035 | [5 empty] | Natural textiles such as wool and cotton. Synthetic textiles are assumed not to contain DOC | Rubber and Leather | 0.035
Wood | 0.03–0.05 | 0.035 | 0.035 | [6 empty] | Wood | 0.035
Nappies | 0.15–0.2 | 0.17 | 0.17 | [6 empty] | Nappies | 0.17
Plastics | 0 | 0 | 0 | [6 empty] | Plastics | 0
Metal | 0 | 0 | 0 | [6 empty] | Metal | 0
Glass | 0 | 0 | 0 | [6 empty] | Glass | 0
Other | 0 | 0 | 0 | [6 empty] | Other | 0
[10 empty] | Bulk MSW | 0
Sewage sludge | 0.17–0.7 | 0.4 | 0.4 | [6 empty] | Sewage sludge | 0.4
Industrial waste | 0.15–0.2 | 0.17 | 0.17 | [5 empty] | The composition of industrial waste will vary significantly by country. This DOC value should match the amounts entered (see Guidelines). | Industrial waste | 0.17
Delay time (months) |  | 6 | 6
Fraction of methane (F) in developed gas |  | 0.5 | 0.5
Conversion factor, C to CH4 |  | 1.3333 | 1.3333
Oxidation factor (OX) |  | 0 | 0
Parameters for carbon storage
% paper in industrial waste |  | 0% | 0%
% wood in industrial waste |  | 0% | 0%
For Harwested Wood Products calculations for Bulk waste option only: |  | dry basis |  |  |  | wet basis
[10 empty] | DOC for garden waste |  | DOC for garden waste
[10 empty] | DOC for paper/cardboard |  | DOC for paper/cardboard
[10 empty] | DOC for wood and straw |  | DOC for wood and straw
referensi DOC
Sector |  | Waste
Category |  | Solid Waste Disposal
Category Code |  | 4A
Sheet |  | 1 of 2 Estimation of DOC Factor
| A | B | C
Type of Waste | W i | DOC i | DOC
(Gg C/Gg waste)
C = A x B
Bandung, Study of ITB
Food waste | 0.6356 | 0.15 | 0.09534
Paper/cardboard | 0.1042 | 0.4 | 0.04168
Wood | 0 | 0.43 | 0
Textiles | 0 | 0.24 | 0
Rubber/Leather | 0 | 0.39 | 0
Plastic | 0.0145 | 0 | 0
Metal | 0.0976 | 0 | 0
Glass | 0.017 | 0 | 0
Other | 0.1311 | 0 | 0
TOTAL |  |  | 0.13702
Jakarta
Food waste | 0.7937 | 0.15 | 0.11906
Paper/cardboard | 0.0857 | 0.4 | 0.03428
Wood | 0.0075 | 0.43 | 0.003225
Textiles | 0.0079 | 0.24 | 0.001896
Rubber/Leather | 0.0035 | 0.39 | 0.001365
Plastic | 0.0651 | 0 | 0
Metal | 0.0145 | 0 | 0
Glass | 0.0154 | 0 | 0
Other | 0.0067 | 0 | 0
TOTAL |  |  | 0.15982
Study of JICA (Jakarta, Surabaya, Medan, Makassar)
Food waste | 0.6639 | 0.15 | 0.099585
Paper/cardboard | 0.1285 | 0.4 | 0.0514
Wood | 0 | 0.43 | 0
Textiles | 0.0081 | 0.24 | 0.001944
Rubber/Leather | 0 | 0.39 | 0
Plastic | 0.1071 | 0 | 0
Metal | 0.0177 | 0 | 0
Glass | 0.0133 | 0 | 0
Other | 0.0621 | 0 | 0
TOTAL |  |  | 0.15293
Note on N28: The composition of industrial waste will vary significantly by country. This DOC value should match the amounts entered (see guidelines).
Note on Q28: The composition of industrial waste will vary significantly by country. This DOC value should match the amounts entered (see guidelines).
Note on N47: The composition of industrial waste will vary significantly by country. This DOC value should match the amounts entered (see guidelines).
Note on B49: This is the average time before anaerobic decay begins - usually assumed to be a few months
Note on D86: T- Force 6100 AM2: From Table 2.4, DOC content of wet waste Volume 5 IPCC 2006
Note on D97: T- Force 6100 AM2: From Table 2.4, DOC content of wet waste Volume 5 IPCC 2006
Note on D108: T- Force 6100 AM2: From Table 2.4, DOC content of wet waste Volume 5 IPCC 2006

## MCF
| Methane Correction Factor (MCF) | [12 empty] | Calculated values for MCF
This worksheet calculates a weighted average MCF from the estimated distribution of site types
Enter either IPCC default values or national values into the yellow MCF cells in row 13
Then enter the approximate distribution of waste disposals (by mass) between site types in the columns below.
Totals on each row must add up to 100% (see "distribution check" values)
| MSW | [5 empty] | Industrial | [7 empty] | MSW | Industrial
| Un-managed, shallow | Un-managed, deep | Managed | Managed, semi-aerobic | Uncate-gorised | Distri-bution Check | Un-managed, shallow | Un-managed, deep | Managed | Managed, semi-aerobic | Uncate-gorised | Distri-bution Check | References / remarks |  | Weighted average MCF for MSW | Weighted average MCF for Industrial Waste
| MCF | MCF | MCF | MCF | MCF |  | MCF | MCF | MCF | MCF | MCF
IPCC default | 0.4 | 0.8 | 1 | 0.5 | 0.6 |  | 0.4 | 0.8 | 1 | 0.5 | 0.6
Country-specific value | 0.4 | 0.8 | 1 | 0.5 | 0.6 |  | 0.4 | 0.8 | 1 | 0.5 | 0.6
| Distribution of Waste by Waste Management Type | [5 empty] | Distribution of Waste by Waste Management Type
"Fixed" Country-specifc value | 0% | 0% | 0% | 0% | 100% | Total (100%) | 20% | 30% | 25% | 5% | 20% | Total (100%)
Year | % | % | % | % | % |  | % | % | % | % | % |  |  |  | wt. fraction | wt. fraction
2000 | 0% | 0% | 0% | 0% | 100% | 100% | 20% | 30% | 25% | 5% | 20% | 100% |  |  | 0.6 | 0.715
2001 | 0% | 0% | 0% | 0% | 100% | 100% | 20% | 30% | 25% | 5% | 20% | 100% |  |  | 0.6 | 0.715
2002 | 0% | 0% | 0% | 0% | 100% | 100% | 20% | 30% | 25% | 5% | 20% | 100% |  |  | 0.6 | 0.715
2003 | 0% | 0% | 0% | 0% | 100% | 100% | 20% | 30% | 25% | 5% | 20% | 100% |  |  | 0.6 | 0.715
2004 | 0% | 0% | 0% | 0% | 100% | 100% | 20% | 30% | 25% | 5% | 20% | 100% |  |  | 0.6 | 0.715
2005 | 0% | 0% | 0% | 0% | 100% | 100% | 20% | 30% | 25% | 5% | 20% | 100% |  |  | 0.6 | 0.715
2006 | 0% | 0% | 0% | 0% | 100% | 100% | 20% | 30% | 25% | 5% | 20% | 100% |  |  | 0.6 | 0.715
2007 | 0% | 0% | 0% | 0% | 100% | 100% | 20% | 30% | 25% | 5% | 20% | 100% |  |  | 0.6 | 0.715
2008 | 0% | 0% | 0% | 0% | 100% | 100% | 20% | 30% | 25% | 5% | 20% | 100% |  |  | 0.6 | 0.715
2009 | 0% | 0% | 0% | 0% | 100% | 100% | 20% | 30% | 25% | 5% | 20% | 100% |  |  | 0.6 | 0.715
2010 | 0% | 0% | 0% | 0% | 100% | 100% | 20% | 30% | 25% | 5% | 20% | 100% |  |  | 0.6 | 0.715
2011 | 0% | 0% | 0% | 0% | 100% | 100% | 20% | 30% | 25% | 5% | 20% | 100% |  |  | 0.6 | 0.715
2012 | 0% | 0% | 0% | 0% | 100% | 100% | 20% | 30% | 25% | 5% | 20% | 100% |  |  | 0.6 | 0.715
2013 | 0% | 0% | 0% | 0% | 100% | 100% | 20% | 30% | 25% | 5% | 20% | 100% |  |  | 0.6 | 0.715
2014 | 0% | 0% | 0% | 0% | 100% | 100% | 20% | 30% | 25% | 5% | 20% | 100% |  |  | 0.6 | 0.715
2015 | 0% | 0% | 0% | 0% | 100% | 100% | 20% | 30% | 25% | 5% | 20% | 100% |  |  | 0.6 | 0.715
2016 | 0% | 0% | 0% | 0% | 100% | 100% | 20% | 30% | 25% | 5% | 20% | 100% |  |  | 0.6 | 0.715
2017 | 0% | 0% | 0% | 0% | 100% | 100% | 20% | 30% | 25% | 5% | 20% | 100% |  |  | 0.6 | 0.715
2018 | 0% | 0% | 0% | 0% | 100% | 100% | 20% | 30% | 25% | 5% | 20% | 100% |  |  | 0.6 | 0.715
2019 | 0% | 0% | 0% | 0% | 100% | 100% | 20% | 30% | 25% | 5% | 20% | 100% |  |  | 0.6 | 0.715
2020 | 0% | 0% | 0% | 0% | 100% | 100% | 20% | 30% | 25% | 5% | 20% | 100% |  |  | 0.6 | 0.715
2021 | 0% | 0% | 0% | 0% | 100% | 100% | 20% | 30% | 25% | 5% | 20% | 100% |  |  | 0.6 | 0.715
2022 | 0% | 0% | 0% | 0% | 100% | 100% | 20% | 30% | 25% | 5% | 20% | 100% |  |  | 0.6 | 0.715
2023 | 0% | 0% | 0% | 0% | 100% | 100% | 20% | 30% | 25% | 5% | 20% | 100% |  |  | 0.6 | 0.715
2024 | 0% | 0% | 0% | 0% | 100% | 100% | 20% | 30% | 25% | 5% | 20% | 100% |  |  | 0.6 | 0.715
2025 | 0% | 0% | 0% | 0% | 100% | 100% | 20% | 30% | 25% | 5% | 20% | 100% |  |  | 0.6 | 0.715
2026 | 0% | 0% | 0% | 0% | 100% | 100% | 20% | 30% | 25% | 5% | 20% | 100% |  |  | 0.6 | 0.715
2027 | 0% | 0% | 0% | 0% | 100% | 100% | 20% | 30% | 25% | 5% | 20% | 100% |  |  | 0.6 | 0.715
2028 | 0% | 0% | 0% | 0% | 100% | 100% | 20% | 30% | 25% | 5% | 20% | 100% |  |  | 0.6 | 0.715
2029 | 0% | 0% | 0% | 0% | 100% | 100% | 20% | 30% | 25% | 5% | 20% | 100% |  |  | 0.6 | 0.715
2030 | 0% | 0% | 0% | 0% | 100% | 100% | 20% | 30% | 25% | 5% | 20% | 100% |  |  | 0.6 | 0.715
2031 | 0% | 0% | 0% | 0% | 100% | 100% | 20% | 30% | 25% | 5% | 20% | 100% |  |  | 0.6 | 0.715
2032 | 0% | 0% | 0% | 0% | 100% | 100% | 20% | 30% | 25% | 5% | 20% | 100% |  |  | 0.6 | 0.715
2033 | 0% | 0% | 0% | 0% | 100% | 100% | 20% | 30% | 25% | 5% | 20% | 100% |  |  | 0.6 | 0.715
2034 | 0% | 0% | 0% | 0% | 100% | 100% | 20% | 30% | 25% | 5% | 20% | 100% |  |  | 0.6 | 0.715
2035 | 0% | 0% | 0% | 0% | 100% | 100% | 20% | 30% | 25% | 5% | 20% | 100% |  |  | 0.6 | 0.715
2036 | 0% | 0% | 0% | 0% | 100% | 100% | 20% | 30% | 25% | 5% | 20% | 100% |  |  | 0.6 | 0.715
2037 | 0% | 0% | 0% | 0% | 100% | 100% | 20% | 30% | 25% | 5% | 20% | 100% |  |  | 0.6 | 0.715
2038 | 0% | 0% | 0% | 0% | 100% | 100% | 20% | 30% | 25% | 5% | 20% | 100% |  |  | 0.6 | 0.715
2039 | 0% | 0% | 0% | 0% | 100% | 100% | 20% | 30% | 25% | 5% | 20% | 100% |  |  | 0.6 | 0.715
2040 | 0% | 0% | 0% | 0% | 100% | 100% | 20% | 30% | 25% | 5% | 20% | 100% |  |  | 0.6 | 0.715
2041 | 0% | 0% | 0% | 0% | 100% | 100% | 20% | 30% | 25% | 5% | 20% | 100% |  |  | 0.6 | 0.715
2042 | 0% | 0% | 0% | 0% | 100% | 100% | 20% | 30% | 25% | 5% | 20% | 100% |  |  | 0.6 | 0.715
2043 | 0% | 0% | 0% | 0% | 100% | 100% | 20% | 30% | 25% | 5% | 20% | 100% |  |  | 0.6 | 0.715
2044 | 0% | 0% | 0% | 0% | 100% | 100% | 20% | 30% | 25% | 5% | 20% | 100% |  |  | 0.6 | 0.715
2045 | 0% | 0% | 0% | 0% | 100% | 100% | 20% | 30% | 25% | 5% | 20% | 100% |  |  | 0.6 | 0.715
2046 | 0% | 0% | 0% | 0% | 100% | 100% | 20% | 30% | 25% | 5% | 20% | 100% |  |  | 0.6 | 0.715
2047 | 0% | 0% | 0% | 0% | 100% | 100% | 20% | 30% | 25% | 5% | 20% | 100% |  |  | 0.6 | 0.715
2048 | 0% | 0% | 0% | 0% | 100% | 100% | 20% | 30% | 25% | 5% | 20% | 100% |  |  | 0.6 | 0.715
2049 | 0% | 0% | 0% | 0% | 100% | 100% | 20% | 30% | 25% | 5% | 20% | 100% |  |  | 0.6 | 0.715
2050 | 0% | 0% | 0% | 0% | 100% | 100% | 20% | 30% | 25% | 5% | 20% | 100% |  |  | 0.6 | 0.715
2051 | 0% | 0% | 0% | 0% | 100% | 100% | 20% | 30% | 25% | 5% | 20% | 100% |  |  | 0.6 | 0.715
2052 | 0% | 0% | 0% | 0% | 100% | 100% | 20% | 30% | 25% | 5% | 20% | 100% |  |  | 0.6 | 0.715
2053 | 0% | 0% | 0% | 0% | 100% | 100% | 20% | 30% | 25% | 5% | 20% | 100% |  |  | 0.6 | 0.715
2054 | 0% | 0% | 0% | 0% | 100% | 100% | 20% | 30% | 25% | 5% | 20% | 100% |  |  | 0.6 | 0.715
2055 | 0% | 0% | 0% | 0% | 100% | 100% | 20% | 30% | 25% | 5% | 20% | 100% |  |  | 0.6 | 0.715
2056 | 0% | 0% | 0% | 0% | 100% | 100% | 20% | 30% | 25% | 5% | 20% | 100% |  |  | 0.6 | 0.715
2057 | 0% | 0% | 0% | 0% | 100% | 100% | 20% | 30% | 25% | 5% | 20% | 100% |  |  | 0.6 | 0.715
2058 | 0% | 0% | 0% | 0% | 100% | 100% | 20% | 30% | 25% | 5% | 20% | 100% |  |  | 0.6 | 0.715
2059 | 0% | 0% | 0% | 0% | 100% | 100% | 20% | 30% | 25% | 5% | 20% | 100% |  |  | 0.6 | 0.715
2060 | 0% | 0% | 0% | 0% | 100% | 100% | 20% | 30% | 25% | 5% | 20% | 100% |  |  | 0.6 | 0.715
2061 | 0% | 0% | 0% | 0% | 100% | 100% | 20% | 30% | 25% | 5% | 20% | 100% |  |  | 0.6 | 0.715
2062 | 0% | 0% | 0% | 0% | 100% | 100% | 20% | 30% | 25% | 5% | 20% | 100% |  |  | 0.6 | 0.715
2063 | 0% | 0% | 0% | 0% | 100% | 100% | 20% | 30% | 25% | 5% | 20% | 100% |  |  | 0.6 | 0.715
2064 | 0% | 0% | 0% | 0% | 100% | 100% | 20% | 30% | 25% | 5% | 20% | 100% |  |  | 0.6 | 0.715
2065 | 0% | 0% | 0% | 0% | 100% | 100% | 20% | 30% | 25% | 5% | 20% | 100% |  |  | 0.6 | 0.715
2066 | 0% | 0% | 0% | 0% | 100% | 100% | 20% | 30% | 25% | 5% | 20% | 100% |  |  | 0.6 | 0.715
2067 | 0% | 0% | 0% | 0% | 100% | 100% | 20% | 30% | 25% | 5% | 20% | 100% |  |  | 0.6 | 0.715
2068 | 0% | 0% | 0% | 0% | 100% | 100% | 20% | 30% | 25% | 5% | 20% | 100% |  |  | 0.6 | 0.715
2069 | 0% | 0% | 0% | 0% | 100% | 100% | 20% | 30% | 25% | 5% | 20% | 100% |  |  | 0.6 | 0.715
2070 | 0% | 0% | 0% | 0% | 100% | 100% | 20% | 30% | 25% | 5% | 20% | 100% |  |  | 0.6 | 0.715
2071 | 0% | 0% | 0% | 0% | 100% | 100% | 20% | 30% | 25% | 5% | 20% | 100% |  |  | 0.6 | 0.715
2072 | 0% | 0% | 0% | 0% | 100% | 100% | 20% | 30% | 25% | 5% | 20% | 100% |  |  | 0.6 | 0.715
2073 | 0% | 0% | 0% | 0% | 100% | 100% | 20% | 30% | 25% | 5% | 20% | 100% |  |  | 0.6 | 0.715
2074 | 0% | 0% | 0% | 0% | 100% | 100% | 20% | 30% | 25% | 5% | 20% | 100% |  |  | 0.6 | 0.715
2075 | 0% | 0% | 0% | 0% | 100% | 100% | 20% | 30% | 25% | 5% | 20% | 100% |  |  | 0.6 | 0.715
2076 | 0% | 0% | 0% | 0% | 100% | 100% | 20% | 30% | 25% | 5% | 20% | 100% |  |  | 0.6 | 0.715
2077 | 0% | 0% | 0% | 0% | 100% | 100% | 20% | 30% | 25% | 5% | 20% | 100% |  |  | 0.6 | 0.715
2078 | 0% | 0% | 0% | 0% | 100% | 100% | 20% | 30% | 25% | 5% | 20% | 100% |  |  | 0.6 | 0.715
2079 | 0% | 0% | 0% | 0% | 100% | 100% | 20% | 30% | 25% | 5% | 20% | 100% |  |  | 0.6 | 0.715
2080 | 0% | 0% | 0% | 0% | 100% | 100% | 20% | 30% | 25% | 5% | 20% | 100% |  |  | 0.6 | 0.715
Note on C16: % of waste to site type: Enter value for % by waste to site type here (as a start) to quickly fill-in a fixed % by site type for all years.
Note on D16: % of waste to site type: Enter value for % by waste to site type here (as a start) to quickly fill-in a fixed % by site type for all years.
Note on E16: % of waste to site type: Enter value for % by waste to site type here (as a start) to quickly fill-in a fixed % by site type for all years.
Note on G16: % of waste to site type: Enter value for % by waste to site type here (as a start) to quickly fill-in a fixed % by site type for all years.
Note on I16: % of waste to site type: Enter value for % by waste to site type here (as a start) to quickly fill-in a fixed % by site type for all years.
Note on J16: % of waste to site type: Enter value for % by waste to site type here (as a start) to quickly fill-in a fixed % by site type for all years.
Note on K16: % of waste to site type: Enter value for % by waste to site type here (as a start) to quickly fill-in a fixed % by site type for all years.
Note on M16: % of waste to site type: Enter value for % by waste to site type here (as a start) to quickly fill-in a fixed % by site type for all years.

## Activity
| MSW activity data | [13 empty] | Industrial waste activity data | [5 empty] | Food waste | 43.5%
[21 empty] | Paper/cardboard | 12.9%
| Help and default regional values are given in the 2006 IPCC Guidelines. | [13 empty] | Enter GDP, waste generation rate, % to SWDS and distribution of waste between site types into the yellow cells. | [5 empty] | Wood | 9.9%
[15 empty] | Help and default regional values are given in the 2006 IPCC Guidelines. | [5 empty] | Textiles | 2.7%
[21 empty] | Rubber/Leather | 0.9%
[21 empty] | Plastic | 7.2%
|  | 6.21% | 43.5% | 12.9% | 0% | 0% | 9.9% | 2.7% | 0.9% | 7.2% | 3.3% | 4% | 15.6% | 100% | [6 empty] | Metal | 3.3%
|  |  | Composition of waste going to solid waste disposal sites | [17 empty] | Glass | 4%
Year | Total MSW | % to SWDS | Food Waste | Paper/ cardboard | Nappies | Garden/park | Wood | Textiles | Rubber and Leather | All Other, inert waste |  |  |  | Total | [6 empty] | Other | 15.6%
[10 empty] | Plastics | Metal | Glass | Other |  | Year | GDP | Waste generation rate | Total industrial waste | % to SWDS | Total to SWDS
| Gg | % | % | % | % | % | % | % | % | % | % | % | % | (=100%) |  | $ millions | Gg/$m GDP/yr | Gg | % | Gg
2000 | 0 | 100% | 43.5% | 12.9% | 0% | 0% | 9.9% | 2.7% | 0.9% | 7.2% | 3.3% | 4% | 15.6% | 100% | 2000 | 0 | 5 | 0 | 100% | 0
2001 | 0 | 100% | 43.5% | 12.9% | 0% | 0% | 9.9% | 2.7% | 0.9% | 7.2% | 3.3% | 4% | 15.6% | 100% | 2001 | 0 | 5 | 0 | 100% | 0
2002 | 0 | 100% | 43.5% | 12.9% | 0% | 0% | 9.9% | 2.7% | 0.9% | 7.2% | 3.3% | 4% | 15.6% | 100% | 2002 | 0 | 5 | 0 | 100% | 0
2003 | 0 | 100% | 43.5% | 12.9% | 0% | 0% | 9.9% | 2.7% | 0.9% | 7.2% | 3.3% | 4% | 15.6% | 100% | 2003 | 0 | 5 | 0 | 100% | 0
2004 | 0 | 100% | 43.5% | 12.9% | 0% | 0% | 9.9% | 2.7% | 0.9% | 7.2% | 3.3% | 4% | 15.6% | 100% | 2004 | 0 | 5 | 0 | 100% | 0
2005 | 0 | 100% | 43.5% | 12.9% | 0% | 0% | 9.9% | 2.7% | 0.9% | 7.2% | 3.3% | 4% | 15.6% | 100% | 2005 | 0 | 5 | 0 | 100% | 0
2006 | 0 | 100% | 43.5% | 12.9% | 0% | 0% | 9.9% | 2.7% | 0.9% | 7.2% | 3.3% | 4% | 15.6% | 100% | 2006 | 0 | 5 | 0 | 100% | 0
2007 | 0 | 100% | 43.5% | 12.9% | 0% | 0% | 9.9% | 2.7% | 0.9% | 7.2% | 3.3% | 4% | 15.6% | 100% | 2007 | 0 | 5 | 0 | 100% | 0
2008 | 0 | 100% | 43.5% | 12.9% | 0% | 0% | 9.9% | 2.7% | 0.9% | 7.2% | 3.3% | 4% | 15.6% | 100% | 2008 | 0 | 5 | 0 | 100% | 0
2009 | 0 | 100% | 43.5% | 12.9% | 0% | 0% | 9.9% | 2.7% | 0.9% | 7.2% | 3.3% | 4% | 15.6% | 100% | 2009 | 0 | 5 | 0 | 100% | 0
2010 | 0 | 100% | 43.5% | 12.9% | 0% | 0% | 9.9% | 2.7% | 0.9% | 7.2% | 3.3% | 4% | 15.6% | 100% | 2010 | 0 | 5 | 0 | 100% | 0
2011 | 0 | 100% | 43.5% | 12.9% | 0% | 0% | 9.9% | 2.7% | 0.9% | 7.2% | 3.3% | 4% | 15.6% | 100% | 2011 | 0 | 5 | 0 | 100% | 0
2012 | 0 | 100% | 43.5% | 12.9% | 0% | 0% | 9.9% | 2.7% | 0.9% | 7.2% | 3.3% | 4% | 15.6% | 100% | 2012 | 0 | 5 | 0 | 100% | 0
2013 | 0 | 100% | 43.5% | 12.9% | 0% | 0% | 9.9% | 2.7% | 0.9% | 7.2% | 3.3% | 4% | 15.6% | 100% | 2013 | 0 | 5 | 0 | 100% | 0
2014 | 0 | 100% | 43.5% | 12.9% | 0% | 0% | 9.9% | 2.7% | 0.9% | 7.2% | 3.3% | 4% | 15.6% | 100% | 2014 | 0 | 5 | 0 | 100% | 0
2015 | 0 | 100% | 43.5% | 12.9% | 0% | 0% | 9.9% | 2.7% | 0.9% | 7.2% | 3.3% | 4% | 15.6% | 100% | 2015 | 0 | 5 | 0 | 100% | 0
2016 | 0 | 100% | 43.5% | 12.9% | 0% | 0% | 9.9% | 2.7% | 0.9% | 7.2% | 3.3% | 4% | 15.6% | 100% | 2016 | 0 | 5 | 0 | 100% | 0
2017 | 0.60518 | 100% | 43.5% | 12.9% | 0% | 0% | 9.9% | 2.7% | 0.9% | 7.2% | 3.3% | 4% | 15.6% | 100% | 2017 | 0 | 5 | 0 | 100% | 0
2018 | 0.65056 | 100% | 43.5% | 12.9% | 0% | 0% | 9.9% | 2.7% | 0.9% | 7.2% | 3.3% | 4% | 15.6% | 100% | 2018 | 0 | 5 | 0 | 100% | 0
2019 | 0.69934 | 100% | 43.5% | 12.9% | 0% | 0% | 9.9% | 2.7% | 0.9% | 7.2% | 3.3% | 4% | 15.6% | 100% | 2019 | 0 | 5 | 0 | 100% | 0
2020 | 0.75178 | 100% | 43.5% | 12.9% | 0% | 0% | 9.9% | 2.7% | 0.9% | 7.2% | 3.3% | 4% | 15.6% | 100% | 2020 | 0 | 5 | 0 | 100% | 0
2021 | 0.80815 | 100% | 43.5% | 12.9% | 0% | 0% | 9.9% | 2.7% | 0.9% | 7.2% | 3.3% | 4% | 15.6% | 100% | 2021 | 0 | 5 | 0 | 100% | 0
2022 | 0.86875 | 100% | 43.5% | 12.9% | 0% | 0% | 9.9% | 2.7% | 0.9% | 7.2% | 3.3% | 4% | 15.6% | 100% | 2022 | 0 | 5 | 0 | 100% | 0
2023 | 0.93388 | 100% | 43.5% | 12.9% | 0% | 0% | 9.9% | 2.7% | 0.9% | 7.2% | 3.3% | 4% | 15.6% | 100% | 2023 | 0 | 5 | 0 | 100% | 0
2024 | 1.0039 | 100% | 43.5% | 12.9% | 0% | 0% | 9.9% | 2.7% | 0.9% | 7.2% | 3.3% | 4% | 15.6% | 100% | 2024 | 0 | 5 | 0 | 100% | 0
2025 | 1.0791 | 100% | 43.5% | 12.9% | 0% | 0% | 9.9% | 2.7% | 0.9% | 7.2% | 3.3% | 4% | 15.6% | 100% | 2025 | 0 | 5 | 0 | 100% | 0
2026 | 1.16 | 100% | 43.5% | 12.9% | 0% | 0% | 9.9% | 2.7% | 0.9% | 7.2% | 3.3% | 4% | 15.6% | 100% | 2026 | 0 | 5 | 0 | 100% | 0
2027 | 1.247 | 100% | 43.5% | 12.9% | 0% | 0% | 9.9% | 2.7% | 0.9% | 7.2% | 3.3% | 4% | 15.6% | 100% | 2027 | 0 | 5 | 0 | 100% | 0
2028 | 1.3405 | 100% | 43.5% | 12.9% | 0% | 0% | 9.9% | 2.7% | 0.9% | 7.2% | 3.3% | 4% | 15.6% | 100% | 2028 | 0 | 5 | 0 | 100% | 0
2029 | 1.4409 | 100% | 43.5% | 12.9% | 0% | 0% | 9.9% | 2.7% | 0.9% | 7.2% | 3.3% | 4% | 15.6% | 100% | 2029 | 0 | 5 | 0 | 100% | 0
2030 | 1.5494 | 100% | 43.5% | 12.9% | 0% | 0% | 9.9% | 2.7% | 0.9% | 7.2% | 3.3% | 4% | 15.6% | 100% | 2030 | 0 | 5 | 0 | 100% | 0
2031 |  | 100% | 43.5% | 12.9% | 0% | 0% | 9.9% | 2.7% | 0.9% | 7.2% | 3.3% | 4% | 15.6% | 100% | 2031 | 0 | 5 | 0 | 100% | 0
2032 |  | 100% | 43.5% | 12.9% | 0% | 0% | 9.9% | 2.7% | 0.9% | 7.2% | 3.3% | 4% | 15.6% | 100% | 2032 | 0 | 5 | 0 | 100% | 0
2033 |  | 100% | 43.5% | 12.9% | 0% | 0% | 9.9% | 2.7% | 0.9% | 7.2% | 3.3% | 4% | 15.6% | 100% | 2033 | 0 | 5 | 0 | 100% | 0
2034 |  | 100% | 43.5% | 12.9% | 0% | 0% | 9.9% | 2.7% | 0.9% | 7.2% | 3.3% | 4% | 15.6% | 100% | 2034 | 0 | 5 | 0 | 100% | 0
2035 |  | 100% | 43.5% | 12.9% | 0% | 0% | 9.9% | 2.7% | 0.9% | 7.2% | 3.3% | 4% | 15.6% | 100% | 2035 | 0 | 5 | 0 | 100% | 0
2036 |  | 100% | 43.5% | 12.9% | 0% | 0% | 9.9% | 2.7% | 0.9% | 7.2% | 3.3% | 4% | 15.6% | 100% | 2036 | 0 | 5 | 0 | 100% | 0
2037 |  | 100% | 43.5% | 12.9% | 0% | 0% | 9.9% | 2.7% | 0.9% | 7.2% | 3.3% | 4% | 15.6% | 100% | 2037 | 0 | 5 | 0 | 100% | 0
2038 |  | 100% | 43.5% | 12.9% | 0% | 0% | 9.9% | 2.7% | 0.9% | 7.2% | 3.3% | 4% | 15.6% | 100% | 2038 | 0 | 5 | 0 | 100% | 0
2039 |  | 100% | 43.5% | 12.9% | 0% | 0% | 9.9% | 2.7% | 0.9% | 7.2% | 3.3% | 4% | 15.6% | 100% | 2039 | 0 | 5 | 0 | 100% | 0
2040 |  | 100% | 43.5% | 12.9% | 0% | 0% | 9.9% | 2.7% | 0.9% | 7.2% | 3.3% | 4% | 15.6% | 100% | 2040 | 0 | 5 | 0 | 100% | 0
2041 |  | 100% | 43.5% | 12.9% | 0% | 0% | 9.9% | 2.7% | 0.9% | 7.2% | 3.3% | 4% | 15.6% | 100% | 2041 | 0 | 5 | 0 | 100% | 0
2042 |  | 100% | 43.5% | 12.9% | 0% | 0% | 9.9% | 2.7% | 0.9% | 7.2% | 3.3% | 4% | 15.6% | 100% | 2042 | 0 | 5 | 0 | 100% | 0
2043 |  | 100% | 43.5% | 12.9% | 0% | 0% | 9.9% | 2.7% | 0.9% | 7.2% | 3.3% | 4% | 15.6% | 100% | 2043 | 0 | 5 | 0 | 100% | 0
2044 |  | 100% | 43.5% | 12.9% | 0% | 0% | 9.9% | 2.7% | 0.9% | 7.2% | 3.3% | 4% | 15.6% | 100% | 2044 | 0 | 5 | 0 | 100% | 0
2045 |  | 100% | 43.5% | 12.9% | 0% | 0% | 9.9% | 2.7% | 0.9% | 7.2% | 3.3% | 4% | 15.6% | 100% | 2045 | 0 | 5 | 0 | 100% | 0
2046 |  | 100% | 43.5% | 12.9% | 0% | 0% | 9.9% | 2.7% | 0.9% | 7.2% | 3.3% | 4% | 15.6% | 100% | 2046 | 0 | 5 | 0 | 100% | 0
2047 |  | 100% | 43.5% | 12.9% | 0% | 0% | 9.9% | 2.7% | 0.9% | 7.2% | 3.3% | 4% | 15.6% | 100% | 2047 | 0 | 5 | 0 | 100% | 0
2048 |  | 100% | 43.5% | 12.9% | 0% | 0% | 9.9% | 2.7% | 0.9% | 7.2% | 3.3% | 4% | 15.6% | 100% | 2048 | 0 | 5 | 0 | 100% | 0
2049 |  | 100% | 43.5% | 12.9% | 0% | 0% | 9.9% | 2.7% | 0.9% | 7.2% | 3.3% | 4% | 15.6% | 100% | 2049 | 0 | 5 | 0 | 100% | 0
2050 |  | 100% | 43.5% | 12.9% | 0% | 0% | 9.9% | 2.7% | 0.9% | 7.2% | 3.3% | 4% | 15.6% | 100% | 2050 | 0 | 5 | 0 | 100% | 0
2051 |  | 100% | 43.5% | 12.9% | 0% | 0% | 9.9% | 2.7% | 0.9% | 7.2% | 3.3% | 4% | 15.6% | 100% | 2051 | 0 | 5 | 0 | 100% | 0
2052 |  | 100% | 43.5% | 12.9% | 0% | 0% | 9.9% | 2.7% | 0.9% | 7.2% | 3.3% | 4% | 15.6% | 100% | 2052 | 0 | 5 | 0 | 100% | 0
2053 |  | 100% | 43.5% | 12.9% | 0% | 0% | 9.9% | 2.7% | 0.9% | 7.2% | 3.3% | 4% | 15.6% | 100% | 2053 | 0 | 5 | 0 | 100% | 0
2054 |  | 100% | 43.5% | 12.9% | 0% | 0% | 9.9% | 2.7% | 0.9% | 7.2% | 3.3% | 4% | 15.6% | 100% | 2054 | 0 | 5 | 0 | 100% | 0
2055 |  | 100% | 43.5% | 12.9% | 0% | 0% | 9.9% | 2.7% | 0.9% | 7.2% | 3.3% | 4% | 15.6% | 100% | 2055 | 0 | 5 | 0 | 100% | 0
2056 |  | 100% | 43.5% | 12.9% | 0% | 0% | 9.9% | 2.7% | 0.9% | 7.2% | 3.3% | 4% | 15.6% | 100% | 2056 | 0 | 5 | 0 | 100% | 0
2057 |  | 100% | 43.5% | 12.9% | 0% | 0% | 9.9% | 2.7% | 0.9% | 7.2% | 3.3% | 4% | 15.6% | 100% | 2057 | 0 | 5 | 0 | 100% | 0
2058 |  | 100% | 43.5% | 12.9% | 0% | 0% | 9.9% | 2.7% | 0.9% | 7.2% | 3.3% | 4% | 15.6% | 100% | 2058 | 0 | 5 | 0 | 100% | 0
2059 |  | 100% | 43.5% | 12.9% | 0% | 0% | 9.9% | 2.7% | 0.9% | 7.2% | 3.3% | 4% | 15.6% | 100% | 2059 | 0 | 5 | 0 | 100% | 0
2060 |  | 100% | 43.5% | 12.9% | 0% | 0% | 9.9% | 2.7% | 0.9% | 7.2% | 3.3% | 4% | 15.6% | 100% | 2060 | 0 | 5 | 0 | 100% | 0
2061 |  | 100% | 43.5% | 12.9% | 0% | 0% | 9.9% | 2.7% | 0.9% | 7.2% | 3.3% | 4% | 15.6% | 100% | 2061 | 0 | 5 | 0 | 100% | 0
2062 |  | 100% | 43.5% | 12.9% | 0% | 0% | 9.9% | 2.7% | 0.9% | 7.2% | 3.3% | 4% | 15.6% | 100% | 2062 | 0 | 5 | 0 | 100% | 0
2063 |  | 100% | 43.5% | 12.9% | 0% | 0% | 9.9% | 2.7% | 0.9% | 7.2% | 3.3% | 4% | 15.6% | 100% | 2063 | 0 | 5 | 0 | 100% | 0
2064 |  | 100% | 43.5% | 12.9% | 0% | 0% | 9.9% | 2.7% | 0.9% | 7.2% | 3.3% | 4% | 15.6% | 100% | 2064 | 0 | 5 | 0 | 100% | 0
2065 |  | 100% | 43.5% | 12.9% | 0% | 0% | 9.9% | 2.7% | 0.9% | 7.2% | 3.3% | 4% | 15.6% | 100% | 2065 | 0 | 5 | 0 | 100% | 0
2066 |  | 100% | 43.5% | 12.9% | 0% | 0% | 9.9% | 2.7% | 0.9% | 7.2% | 3.3% | 4% | 15.6% | 100% | 2066 | 0 | 5 | 0 | 100% | 0
2067 |  | 100% | 43.5% | 12.9% | 0% | 0% | 9.9% | 2.7% | 0.9% | 7.2% | 3.3% | 4% | 15.6% | 100% | 2067 | 0 | 5 | 0 | 100% | 0
2068 |  | 100% | 43.5% | 12.9% | 0% | 0% | 9.9% | 2.7% | 0.9% | 7.2% | 3.3% | 4% | 15.6% | 100% | 2068 | 0 | 5 | 0 | 100% | 0
2069 |  | 100% | 43.5% | 12.9% | 0% | 0% | 9.9% | 2.7% | 0.9% | 7.2% | 3.3% | 4% | 15.6% | 100% | 2069 | 0 | 5 | 0 | 100% | 0
2070 |  | 100% | 43.5% | 12.9% | 0% | 0% | 9.9% | 2.7% | 0.9% | 7.2% | 3.3% | 4% | 15.6% | 100% | 2070 | 0 | 5 | 0 | 100% | 0
2071 |  | 100% | 43.5% | 12.9% | 0% | 0% | 9.9% | 2.7% | 0.9% | 7.2% | 3.3% | 4% | 15.6% | 100% | 2071 | 0 | 5 | 0 | 100% | 0
2072 |  | 100% | 43.5% | 12.9% | 0% | 0% | 9.9% | 2.7% | 0.9% | 7.2% | 3.3% | 4% | 15.6% | 100% | 2072 | 0 | 5 | 0 | 100% | 0
2073 |  | 100% | 43.5% | 12.9% | 0% | 0% | 9.9% | 2.7% | 0.9% | 7.2% | 3.3% | 4% | 15.6% | 100% | 2073 | 0 | 5 | 0 | 100% | 0
2074 |  | 100% | 43.5% | 12.9% | 0% | 0% | 9.9% | 2.7% | 0.9% | 7.2% | 3.3% | 4% | 15.6% | 100% | 2074 | 0 | 5 | 0 | 100% | 0
2075 |  | 100% | 43.5% | 12.9% | 0% | 0% | 9.9% | 2.7% | 0.9% | 7.2% | 3.3% | 4% | 15.6% | 100% | 2075 | 0 | 5 | 0 | 100% | 0
2076 |  | 100% | 43.5% | 12.9% | 0% | 0% | 9.9% | 2.7% | 0.9% | 7.2% | 3.3% | 4% | 15.6% | 100% | 2076 | 0 | 5 | 0 | 100% | 0
2077 |  | 100% | 43.5% | 12.9% | 0% | 0% | 9.9% | 2.7% | 0.9% | 7.2% | 3.3% | 4% | 15.6% | 100% | 2077 | 0 | 5 | 0 | 100% | 0
2078 |  | 100% | 43.5% | 12.9% | 0% | 0% | 9.9% | 2.7% | 0.9% | 7.2% | 3.3% | 4% | 15.6% | 100% | 2078 | 0 | 5 | 0 | 100% | 0
2079 |  | 100% | 43.5% | 12.9% | 0% | 0% | 9.9% | 2.7% | 0.9% | 7.2% | 3.3% | 4% | 15.6% | 100% | 2079 | 0 | 5 | 0 | 100% | 0
2080 |  | 100% | 43.5% | 12.9% | 0% | 0% | 9.9% | 2.7% | 0.9% | 7.2% | 3.3% | 4% | 15.6% | 100% | 2080 | 0 | 5 | 0 | 100% | 0
Note on E9: This should be the composition of the waste entering the disposal sites, after any removal of material for recycling etc. Other categories, e.g. street sweepings, should be re-categorised into the columns below (see guidance).
Note on C10: user: data yg lebih akurat yaitu data berat sampah yang masuk TPA
Note on L10: Inert waste are wastes that do not contain degradable organic carbon (i.e., DOC=0). E.g., plastic, glass, metal etc.
Note on W11: Enter the percentage of waste generated which goes to solid waste disposal sites
Note on C12: 1 gigagram (Gg) is 1000 tonnes
Note on V12: 1 gigagram (Gg) is 1000 tonnes

## Dry_Matter_Content
Dry Matter Content
Fill in dry matter content of each waste composition (in %)
Year | Food waste | Paper / cardboard | Nappies | Garden / park | Wood | Textiles | Rubber and Leather | Plastics | Metal | Glass | Other | Sludge | Bulk MSW | Industrial
| % | % | % | % | % | % | % | % | % | % | % | % | % | %
2000 | 59% | 44% | 44% | 57% | 57% | 73% | 89% | 57% | 97% | 66% | 95% | 0% | 0% | 0%
2001 | 59% | 44% | 44% | 57% | 57% | 73% | 89% | 57% | 97% | 66% | 95% | 0% | 0% | 0%
2002 | 59% | 44% | 44% | 57% | 57% | 73% | 89% | 57% | 97% | 66% | 95% | 0% | 0% | 0%
2003 | 59% | 44% | 44% | 57% | 57% | 73% | 89% | 57% | 97% | 66% | 95% | 0% | 0% | 0%
2004 | 59% | 44% | 44% | 57% | 57% | 73% | 89% | 57% | 97% | 66% | 95% | 0% | 0% | 0%
2005 | 59% | 44% | 44% | 57% | 57% | 73% | 89% | 57% | 97% | 66% | 95% | 0% | 0% | 0%
2006 | 59% | 44% | 44% | 57% | 57% | 73% | 89% | 57% | 97% | 66% | 95% | 0% | 0% | 0%
2007 | 59% | 44% | 44% | 57% | 57% | 73% | 89% | 57% | 97% | 66% | 95% | 0% | 0% | 0%
2008 | 59% | 44% | 44% | 57% | 57% | 73% | 89% | 57% | 97% | 66% | 95% | 0% | 0% | 0%
2009 | 59% | 44% | 44% | 57% | 57% | 73% | 89% | 57% | 97% | 66% | 95% | 0% | 0% | 0%
2010 | 59% | 44% | 44% | 57% | 57% | 73% | 89% | 57% | 97% | 66% | 95% | 0% | 0% | 0%
2011 | 59% | 44% | 44% | 57% | 57% | 73% | 89% | 57% | 97% | 66% | 95% | 0% | 0% | 0%
2012 | 59% | 44% | 44% | 57% | 57% | 73% | 89% | 57% | 97% | 66% | 95% | 0% | 0% | 0%
2013 | 59% | 44% | 44% | 57% | 57% | 73% | 89% | 57% | 97% | 66% | 95% | 0% | 0% | 0%
2014 | 59% | 44% | 44% | 57% | 57% | 73% | 89% | 57% | 97% | 66% | 95% | 0% | 0% | 0%
2015 | 59% | 44% | 44% | 57% | 57% | 73% | 89% | 57% | 97% | 66% | 95% | 0% | 0% | 0%
2016 | 59% | 44% | 44% | 57% | 57% | 73% | 89% | 57% | 97% | 66% | 95% | 0% | 0% | 0%
2017 | 59% | 44% | 44% | 57% | 57% | 73% | 89% | 57% | 97% | 66% | 95% | 0% | 0% | 0%
2018 | 59% | 44% | 44% | 57% | 57% | 73% | 89% | 57% | 97% | 66% | 95% | 0% | 0% | 0%
2019 | 59% | 44% | 44% | 57% | 57% | 73% | 89% | 57% | 97% | 66% | 95% | 0% | 0% | 0%
2020 | 59% | 44% | 44% | 57% | 57% | 73% | 89% | 57% | 97% | 66% | 95% | 0% | 0% | 0%
2021 | 59% | 44% | 44% | 57% | 57% | 73% | 89% | 57% | 97% | 66% | 95% | 0% | 0% | 0%
2022 | 59% | 44% | 44% | 57% | 57% | 73% | 89% | 57% | 97% | 66% | 95% | 0% | 0% | 0%
2023 | 59% | 44% | 44% | 57% | 57% | 73% | 89% | 57% | 97% | 66% | 95% | 0% | 0% | 0%
2024 | 59% | 44% | 44% | 57% | 57% | 73% | 89% | 57% | 97% | 66% | 95% | 0% | 0% | 0%
2025 | 59% | 44% | 44% | 57% | 57% | 73% | 89% | 57% | 97% | 66% | 95% | 0% | 0% | 0%
2026 | 59% | 44% | 44% | 57% | 57% | 73% | 89% | 57% | 97% | 66% | 95% | 0% | 0% | 0%
2027 | 59% | 44% | 44% | 57% | 57% | 73% | 89% | 57% | 97% | 66% | 95% | 0% | 0% | 0%
2028 | 59% | 44% | 44% | 57% | 57% | 73% | 89% | 57% | 97% | 66% | 95% | 0% | 0% | 0%
2029 | 59% | 44% | 44% | 57% | 57% | 73% | 89% | 57% | 97% | 66% | 95% | 0% | 0% | 0%
2030 | 59% | 44% | 44% | 57% | 57% | 73% | 89% | 57% | 97% | 66% | 95% | 0% | 0% | 0%
2031 | 59% | 44% | 44% | 57% | 57% | 73% | 89% | 57% | 97% | 66% | 95% | 0% | 0% | 0%
2032 | 59% | 44% | 44% | 57% | 57% | 73% | 89% | 57% | 97% | 66% | 95% | 0% | 0% | 0%
2033 | 59% | 44% | 44% | 57% | 57% | 73% | 89% | 57% | 97% | 66% | 95% | 0% | 0% | 0%
2034 | 59% | 44% | 44% | 57% | 57% | 73% | 89% | 57% | 97% | 66% | 95% | 0% | 0% | 0%
2035 | 59% | 44% | 44% | 57% | 57% | 73% | 89% | 57% | 97% | 66% | 95% | 0% | 0% | 0%
2036 | 59% | 44% | 44% | 57% | 57% | 73% | 89% | 57% | 97% | 66% | 95% | 0% | 0% | 0%
2037 | 59% | 44% | 44% | 57% | 57% | 73% | 89% | 57% | 97% | 66% | 95% | 0% | 0% | 0%
2038 | 59% | 44% | 44% | 57% | 57% | 73% | 89% | 57% | 97% | 66% | 95% | 0% | 0% | 0%
2039 | 59% | 44% | 44% | 57% | 57% | 73% | 89% | 57% | 97% | 66% | 95% | 0% | 0% | 0%
2040 | 59% | 44% | 44% | 57% | 57% | 73% | 89% | 57% | 97% | 66% | 95% | 0% | 0% | 0%
2041 | 59% | 44% | 44% | 57% | 57% | 73% | 89% | 57% | 97% | 66% | 95% | 0% | 0% | 0%
2042 | 59% | 44% | 44% | 57% | 57% | 73% | 89% | 57% | 97% | 66% | 95% | 0% | 0% | 0%
2043 | 59% | 44% | 44% | 57% | 57% | 73% | 89% | 57% | 97% | 66% | 95% | 0% | 0% | 0%
2044 | 59% | 44% | 44% | 57% | 57% | 73% | 89% | 57% | 97% | 66% | 95% | 0% | 0% | 0%
2045 | 59% | 44% | 44% | 57% | 57% | 73% | 89% | 57% | 97% | 66% | 95% | 0% | 0% | 0%
2046 | 59% | 44% | 44% | 57% | 57% | 73% | 89% | 57% | 97% | 66% | 95% | 0% | 0% | 0%
2047 | 59% | 44% | 44% | 57% | 57% | 73% | 89% | 57% | 97% | 66% | 95% | 0% | 0% | 0%
2048 | 59% | 44% | 44% | 57% | 57% | 73% | 89% | 57% | 97% | 66% | 95% | 0% | 0% | 0%
2049 | 59% | 44% | 44% | 57% | 57% | 73% | 89% | 57% | 97% | 66% | 95% | 0% | 0% | 0%
2050 | 59% | 44% | 44% | 57% | 57% | 73% | 89% | 57% | 97% | 66% | 95% | 0% | 0% | 0%
2051 | 59% | 44% | 44% | 57% | 57% | 73% | 89% | 57% | 97% | 66% | 95% | 0% | 0% | 0%
2052 | 59% | 44% | 44% | 57% | 57% | 73% | 89% | 57% | 97% | 66% | 95% | 0% | 0% | 0%
2053 | 59% | 44% | 44% | 57% | 57% | 73% | 89% | 57% | 97% | 66% | 95% | 0% | 0% | 0%
2054 | 59% | 44% | 44% | 57% | 57% | 73% | 89% | 57% | 97% | 66% | 95% | 0% | 0% | 0%
2055 | 59% | 44% | 44% | 57% | 57% | 73% | 89% | 57% | 97% | 66% | 95% | 0% | 0% | 0%
2056 | 59% | 44% | 44% | 57% | 57% | 73% | 89% | 57% | 97% | 66% | 95% | 0% | 0% | 0%
2057 | 59% | 44% | 44% | 57% | 57% | 73% | 89% | 57% | 97% | 66% | 95% | 0% | 0% | 0%
2058 | 59% | 44% | 44% | 57% | 57% | 73% | 89% | 57% | 97% | 66% | 95% | 0% | 0% | 0%
2059 | 59% | 44% | 44% | 57% | 57% | 73% | 89% | 57% | 97% | 66% | 95% | 0% | 0% | 0%
2060 | 59% | 44% | 44% | 57% | 57% | 73% | 89% | 57% | 97% | 66% | 95% | 0% | 0% | 0%
2061 | 59% | 44% | 44% | 57% | 57% | 73% | 89% | 57% | 97% | 66% | 95% | 0% | 0% | 0%
2062 | 59% | 44% | 44% | 57% | 57% | 73% | 89% | 57% | 97% | 66% | 95% | 0% | 0% | 0%
2063 | 59% | 44% | 44% | 57% | 57% | 73% | 89% | 57% | 97% | 66% | 95% | 0% | 0% | 0%
2064 | 59% | 44% | 44% | 57% | 57% | 73% | 89% | 57% | 97% | 66% | 95% | 0% | 0% | 0%
2065 | 59% | 44% | 44% | 57% | 57% | 73% | 89% | 57% | 97% | 66% | 95% | 0% | 0% | 0%
2066 | 59% | 44% | 44% | 57% | 57% | 73% | 89% | 57% | 97% | 66% | 95% | 0% | 0% | 0%
2067 | 59% | 44% | 44% | 57% | 57% | 73% | 89% | 57% | 97% | 66% | 95% | 0% | 0% | 0%
2068 | 59% | 44% | 44% | 57% | 57% | 73% | 89% | 57% | 97% | 66% | 95% | 0% | 0% | 0%
2069 | 59% | 44% | 44% | 57% | 57% | 73% | 89% | 57% | 97% | 66% | 95% | 0% | 0% | 0%
2070 | 59% | 44% | 44% | 57% | 57% | 73% | 89% | 57% | 97% | 66% | 95% | 0% | 0% | 0%
2071 | 59% | 44% | 44% | 57% | 57% | 73% | 89% | 57% | 97% | 66% | 95% | 0% | 0% | 0%
2072 | 59% | 44% | 44% | 57% | 57% | 73% | 89% | 57% | 97% | 66% | 95% | 0% | 0% | 0%
2073 | 59% | 44% | 44% | 57% | 57% | 73% | 89% | 57% | 97% | 66% | 95% | 0% | 0% | 0%
2074 | 59% | 44% | 44% | 57% | 57% | 73% | 89% | 57% | 97% | 66% | 95% | 0% | 0% | 0%
2075 | 59% | 44% | 44% | 57% | 57% | 73% | 89% | 57% | 97% | 66% | 95% | 0% | 0% | 0%
2076 | 59% | 44% | 44% | 57% | 57% | 73% | 89% | 57% | 97% | 66% | 95% | 0% | 0% | 0%
2077 | 59% | 44% | 44% | 57% | 57% | 73% | 89% | 57% | 97% | 66% | 95% | 0% | 0% | 0%
2078 | 59% | 44% | 44% | 57% | 57% | 73% | 89% | 57% | 97% | 66% | 95% | 0% | 0% | 0%
2079 | 59% | 44% | 44% | 57% | 57% | 73% | 89% | 57% | 97% | 66% | 95% | 0% | 0% | 0%
2080 | 59% | 44% | 44% | 57% | 57% | 73% | 89% | 57% | 97% | 66% | 95% | 0% | 0% | 0%

## Amnt_Deposited
| Amount deposited data |  |  |  |  | City | Kutai Barat
[6 empty] | Province | Kalimantan Timur
[6 empty] | Country | Indonesia
Countries with good inventory data:
Enter those data onto this sheet.
Amounts deposited in SWDS
| Food Waste | Paper | Nappies | Garden | Wood | Textiles | Rubber and Leather | All Other, inert waste |  |  |  | Sludge | Deposited MSW | Industrial
Year | [7 empty] | Plastics | Metal | Glass | Other
| Gg | Gg | Gg | Gg | Gg | Gg | Gg | Gg | Gg | Gg | Gg | Gg | Gg | Gg
2000 | 0 | 0 | 0 | 0 | 0 | 0 | 0 | 0 | 0 | 0 | 0 | 0 | 0 | 0
2001 | 0 | 0 | 0 | 0 | 0 | 0 | 0 | 0 | 0 | 0 | 0 | 0 | 0 | 0
2002 | 0 | 0 | 0 | 0 | 0 | 0 | 0 | 0 | 0 | 0 | 0 | 0 | 0 | 0
2003 | 0 | 0 | 0 | 0 | 0 | 0 | 0 | 0 | 0 | 0 | 0 | 0 | 0 | 0
2004 | 0 | 0 | 0 | 0 | 0 | 0 | 0 | 0 | 0 | 0 | 0 | 0 | 0 | 0
2005 | 0 | 0 | 0 | 0 | 0 | 0 | 0 | 0 | 0 | 0 | 0 | 0 | 0 | 0
2006 | 0 | 0 | 0 | 0 | 0 | 0 | 0 | 0 | 0 | 0 | 0 | 0 | 0 | 0
2007 | 0 | 0 | 0 | 0 | 0 | 0 | 0 | 0 | 0 | 0 | 0 | 0 | 0 | 0
2008 | 0 | 0 | 0 | 0 | 0 | 0 | 0 | 0 | 0 | 0 | 0 | 0 | 0 | 0
2009 | 0 | 0 | 0 | 0 | 0 | 0 | 0 | 0 | 0 | 0 | 0 | 0 | 0 | 0
2010 | 0 | 0 | 0 | 0 | 0 | 0 | 0 | 0 | 0 | 0 | 0 | 0 | 0 | 0
2011 | 0 | 0 | 0 | 0 | 0 | 0 | 0 | 0 | 0 | 0 | 0 | 0 | 0 | 0
2012 | 0 | 0 | 0 | 0 | 0 | 0 | 0 | 0 | 0 | 0 | 0 | 0 | 0 | 0
2013 | 0 | 0 | 0 | 0 | 0 | 0 | 0 | 0 | 0 | 0 | 0 | 0 | 0 | 0
2014 | 0 | 0 | 0 | 0 | 0 | 0 | 0 | 0 | 0 | 0 | 0 | 0 | 0 | 0
2015 | 0 | 0 | 0 | 0 | 0 | 0 | 0 | 0 | 0 | 0 | 0 | 0 | 0 | 0
2016 | 0 | 0 | 0 | 0 | 0 | 0 | 0 | 0 | 0 | 0 | 0 | 0 | 0 | 0
2017 | 0.26325 | 0.078068 | 0 | 0 | 0.059913 | 0.01634 | 0.0054466 | 0.043573 | 0.019971 | 0.024207 | 0.094408 | 0 | 0.60518 | 0
2018 | 0.28299 | 0.083922 | 0 | 0 | 0.064406 | 0.017565 | 0.005855 | 0.04684 | 0.021469 | 0.026022 | 0.10149 | 0 | 0.65056 | 0
2019 | 0.30422 | 0.090215 | 0 | 0 | 0.069235 | 0.018882 | 0.0062941 | 0.050353 | 0.023078 | 0.027974 | 0.1091 | 0 | 0.69934 | 0
2020 | 0.32703 | 0.09698 | 0 | 0 | 0.074427 | 0.020298 | 0.0067661 | 0.054128 | 0.024809 | 0.030071 | 0.11728 | 0 | 0.75178 | 0
2021 | 0.35155 | 0.10425 | 0 | 0 | 0.080007 | 0.02182 | 0.0072734 | 0.058187 | 0.026669 | 0.032326 | 0.12607 | 0 | 0.80815 | 0
2022 | 0.3779 | 0.11207 | 0 | 0 | 0.086006 | 0.023456 | 0.0078187 | 0.06255 | 0.028669 | 0.03475 | 0.13552 | 0 | 0.86875 | 0
2023 | 0.40624 | 0.12047 | 0 | 0 | 0.092454 | 0.025215 | 0.0084049 | 0.067239 | 0.030818 | 0.037355 | 0.14568 | 0 | 0.93388 | 0
2024 | 0.43669 | 0.1295 | 0 | 0 | 0.099385 | 0.027105 | 0.009035 | 0.07228 | 0.033128 | 0.040156 | 0.15661 | 0 | 1.0039 | 0
2025 | 0.46943 | 0.13921 | 0 | 0 | 0.10684 | 0.029137 | 0.0097123 | 0.077699 | 0.035612 | 0.043166 | 0.16835 | 0 | 1.0791 | 0
2026 | 0.50462 | 0.14965 | 0 | 0 | 0.11484 | 0.031321 | 0.01044 | 0.083523 | 0.038281 | 0.046402 | 0.18097 | 0 | 1.16 | 0
2027 | 0.54244 | 0.16086 | 0 | 0 | 0.12345 | 0.033669 | 0.011223 | 0.089784 | 0.041151 | 0.04988 | 0.19453 | 0 | 1.247 | 0
2028 | 0.5831 | 0.17292 | 0 | 0 | 0.13271 | 0.036193 | 0.012064 | 0.096514 | 0.044235 | 0.053619 | 0.20911 | 0 | 1.3405 | 0
2029 | 0.62681 | 0.18588 | 0 | 0 | 0.14265 | 0.038905 | 0.012968 | 0.10375 | 0.047551 | 0.057637 | 0.22479 | 0 | 1.4409 | 0
2030 | 0.67401 | 0.19988 | 0 | 0 | 0.15339 | 0.041835 | 0.013945 | 0.11156 | 0.051132 | 0.061978 | 0.24171 | 0 | 1.5494 | 0
2031 | 0 | 0 | 0 | 0 | 0 | 0 | 0 | 0 | 0 | 0 | 0 | 0 | 0 | 0
2032 | 0 | 0 | 0 | 0 | 0 | 0 | 0 | 0 | 0 | 0 | 0 | 0 | 0 | 0
2033 | 0 | 0 | 0 | 0 | 0 | 0 | 0 | 0 | 0 | 0 | 0 | 0 | 0 | 0
2034 | 0 | 0 | 0 | 0 | 0 | 0 | 0 | 0 | 0 | 0 | 0 | 0 | 0 | 0
2035 | 0 | 0 | 0 | 0 | 0 | 0 | 0 | 0 | 0 | 0 | 0 | 0 | 0 | 0
2036 | 0 | 0 | 0 | 0 | 0 | 0 | 0 | 0 | 0 | 0 | 0 | 0 | 0 | 0
2037 | 0 | 0 | 0 | 0 | 0 | 0 | 0 | 0 | 0 | 0 | 0 | 0 | 0 | 0
2038 | 0 | 0 | 0 | 0 | 0 | 0 | 0 | 0 | 0 | 0 | 0 | 0 | 0 | 0
2039 | 0 | 0 | 0 | 0 | 0 | 0 | 0 | 0 | 0 | 0 | 0 | 0 | 0 | 0
2040 | 0 | 0 | 0 | 0 | 0 | 0 | 0 | 0 | 0 | 0 | 0 | 0 | 0 | 0
2041 | 0 | 0 | 0 | 0 | 0 | 0 | 0 | 0 | 0 | 0 | 0 | 0 | 0 | 0
2042 | 0 | 0 | 0 | 0 | 0 | 0 | 0 | 0 | 0 | 0 | 0 | 0 | 0 | 0
2043 | 0 | 0 | 0 | 0 | 0 | 0 | 0 | 0 | 0 | 0 | 0 | 0 | 0 | 0
2044 | 0 | 0 | 0 | 0 | 0 | 0 | 0 | 0 | 0 | 0 | 0 | 0 | 0 | 0
2045 | 0 | 0 | 0 | 0 | 0 | 0 | 0 | 0 | 0 | 0 | 0 | 0 | 0 | 0
2046 | 0 | 0 | 0 | 0 | 0 | 0 | 0 | 0 | 0 | 0 | 0 | 0 | 0 | 0
2047 | 0 | 0 | 0 | 0 | 0 | 0 | 0 | 0 | 0 | 0 | 0 | 0 | 0 | 0
2048 | 0 | 0 | 0 | 0 | 0 | 0 | 0 | 0 | 0 | 0 | 0 | 0 | 0 | 0
2049 | 0 | 0 | 0 | 0 | 0 | 0 | 0 | 0 | 0 | 0 | 0 | 0 | 0 | 0
2050 | 0 | 0 | 0 | 0 | 0 | 0 | 0 | 0 | 0 | 0 | 0 | 0 | 0 | 0
2051 | 0 | 0 | 0 | 0 | 0 | 0 | 0 | 0 | 0 | 0 | 0 | 0 | 0 | 0
2052 | 0 | 0 | 0 | 0 | 0 | 0 | 0 | 0 | 0 | 0 | 0 | 0 | 0 | 0
2053 | 0 | 0 | 0 | 0 | 0 | 0 | 0 | 0 | 0 | 0 | 0 | 0 | 0 | 0
2054 | 0 | 0 | 0 | 0 | 0 | 0 | 0 | 0 | 0 | 0 | 0 | 0 | 0 | 0
2055 | 0 | 0 | 0 | 0 | 0 | 0 | 0 | 0 | 0 | 0 | 0 | 0 | 0 | 0
2056 | 0 | 0 | 0 | 0 | 0 | 0 | 0 | 0 | 0 | 0 | 0 | 0 | 0 | 0
2057 | 0 | 0 | 0 | 0 | 0 | 0 | 0 | 0 | 0 | 0 | 0 | 0 | 0 | 0
2058 | 0 | 0 | 0 | 0 | 0 | 0 | 0 | 0 | 0 | 0 | 0 | 0 | 0 | 0
2059 | 0 | 0 | 0 | 0 | 0 | 0 | 0 | 0 | 0 | 0 | 0 | 0 | 0 | 0
2060 | 0 | 0 | 0 | 0 | 0 | 0 | 0 | 0 | 0 | 0 | 0 | 0 | 0 | 0
2061 | 0 | 0 | 0 | 0 | 0 | 0 | 0 | 0 | 0 | 0 | 0 | 0 | 0 | 0
2062 | 0 | 0 | 0 | 0 | 0 | 0 | 0 | 0 | 0 | 0 | 0 | 0 | 0 | 0
2063 | 0 | 0 | 0 | 0 | 0 | 0 | 0 | 0 | 0 | 0 | 0 | 0 | 0 | 0
2064 | 0 | 0 | 0 | 0 | 0 | 0 | 0 | 0 | 0 | 0 | 0 | 0 | 0 | 0
2065 | 0 | 0 | 0 | 0 | 0 | 0 | 0 | 0 | 0 | 0 | 0 | 0 | 0 | 0
2066 | 0 | 0 | 0 | 0 | 0 | 0 | 0 | 0 | 0 | 0 | 0 | 0 | 0 | 0
2067 | 0 | 0 | 0 | 0 | 0 | 0 | 0 | 0 | 0 | 0 | 0 | 0 | 0 | 0
2068 | 0 | 0 | 0 | 0 | 0 | 0 | 0 | 0 | 0 | 0 | 0 | 0 | 0 | 0
2069 | 0 | 0 | 0 | 0 | 0 | 0 | 0 | 0 | 0 | 0 | 0 | 0 | 0 | 0
2070 | 0 | 0 | 0 | 0 | 0 | 0 | 0 | 0 | 0 | 0 | 0 | 0 | 0 | 0
2071 | 0 | 0 | 0 | 0 | 0 | 0 | 0 | 0 | 0 | 0 | 0 | 0 | 0 | 0
2072 | 0 | 0 | 0 | 0 | 0 | 0 | 0 | 0 | 0 | 0 | 0 | 0 | 0 | 0
2073 | 0 | 0 | 0 | 0 | 0 | 0 | 0 | 0 | 0 | 0 | 0 | 0 | 0 | 0
2074 | 0 | 0 | 0 | 0 | 0 | 0 | 0 | 0 | 0 | 0 | 0 | 0 | 0 | 0
2075 | 0 | 0 | 0 | 0 | 0 | 0 | 0 | 0 | 0 | 0 | 0 | 0 | 0 | 0
2076 | 0 | 0 | 0 | 0 | 0 | 0 | 0 | 0 | 0 | 0 | 0 | 0 | 0 | 0
2077 | 0 | 0 | 0 | 0 | 0 | 0 | 0 | 0 | 0 | 0 | 0 | 0 | 0 | 0
2078 | 0 | 0 | 0 | 0 | 0 | 0 | 0 | 0 | 0 | 0 | 0 | 0 | 0 | 0
2079 | 0 | 0 | 0 | 0 | 0 | 0 | 0 | 0 | 0 | 0 | 0 | 0 | 0 | 0
2080 | 0 | 0 | 0 | 0 | 0 | 0 | 0 | 0 | 0 | 0 | 0 | 0 | 0 | 0
Note on J11: Inert waste are wastes that do not contain degradable organic carbon (i.e., DOC=0). E.g., plastic, glass, metal etc.
Note on C13: 1 gigagram (Gg) is 1000 tonnes

## Recovery_OX
Methane Recovery and methane oxidised in top layer (OX)
Enter the total amount of methane recovered
from all SWDS.
| Amount of Methane Recovered from SWDS | References / remarks | Fraction recovered methane | Methane oxidised (OX) | References/remarks
IPCC default | 0 |  |  | 0
Year | Gg |  |  | Fraction
2000 | 0 |  | 0 | 0
2001 | 0 |  | 0 | 0
2002 | 0 |  | 0 | 0
2003 | 0 |  | 0 | 0
2004 | 0 |  | 0 | 0
2005 | 0 |  | 0 | 0
2006 | 0 |  | 0 | 0
2007 | 0 |  | 0 | 0
2008 | 0 |  | 0 | 0
2009 | 0 |  | 0 | 0
2010 | 0 |  | 0 | 0
2011 | 0 |  | 0 | 0
2012 | 0 |  | 0 | 0
2013 | 0 |  | 0 | 0
2014 | 0 |  | 0 | 0
2015 | 0 |  | 0 | 0
2016 | 0 |  | 0 | 0
2017 | 0 |  | 0 | 0
2018 | 0 |  | 0 | 0
2019 | 0 |  | 0 | 0
2020 | 0 |  | 0 | 0
2021 | 0 |  | 0 | 0
2022 | 0 |  | 0 | 0
2023 | 0 |  | 0 | 0
2024 | 0 |  | 0 | 0
2025 | 0 |  | 0 | 0
2026 | 0 |  | 0 | 0
2027 | 0 |  | 0 | 0
2028 | 0 |  | 0 | 0
2029 | 0 |  | 0 | 0
2030 | 0 |  | 0 | 0
2031 | 0 |  | 0 | 0
2032 | 0 |  | 0 | 0
2033 | 0 |  | 0 | 0
2034 | 0 |  | 0 | 0
2035 | 0 |  | 0 | 0
2036 | 0 |  | 0 | 0
2037 | 0 |  | 0 | 0
2038 | 0 |  | 0 | 0
2039 | 0 |  | 0 | 0
2040 | 0 |  | 0 | 0
2041 | 0 |  | 0 | 0
2042 | 0 |  | 0 | 0
2043 | 0 |  | 0 | 0
2044 | 0 |  | 0 | 0
2045 | 0 |  | 0 | 0
2046 | 0 |  | 0 | 0
2047 | 0 |  | 0 | 0
2048 | 0 |  | 0 | 0
2049 | 0 |  | 0 | 0
2050 | 0 |  | 0 | 0
2051 | 0 |  | 0 | 0
2052 | 0 |  | 0 | 0
2053 | 0 |  | 0 | 0
2054 | 0 |  | 0 | 0
2055 | 0 |  | 0 | 0
2056 | 0 |  | 0 | 0
2057 | 0 |  | 0 | 0
2058 | 0 |  | 0 | 0
2059 | 0 |  | 0 | 0
2060 | 0 |  | 0 | 0
2061 | 0 |  | 0 | 0
2062 | 0 |  | 0 | 0
2063 | 0 |  | 0 | 0
2064 | 0 |  | 0 | 0
2065 | 0 |  | 0 | 0
2066 | 0 |  | 0 | 0
2067 | 0 |  | 0 | 0
2068 | 0 |  | 0 | 0
2069 | 0 |  | 0 | 0
2070 | 0 |  | 0 | 0
2071 | 0 |  | 0 | 0
2072 | 0 |  | 0 | 0
2073 | 0 |  | 0 | 0
2074 | 0 |  | 0 | 0
2075 | 0 |  | 0 | 0
2076 | 0 |  | 0 | 0
2077 | 0 |  | 0 | 0
2078 | 0 |  | 0 | 0
2079 | 0 |  | 0 | 0
2080 | 0 |  | 0 | 0
Note on C11: 1 gigagram (Gg) is 1000 tonnes

## Results
Results
City |  |  | Province |  |  | Country
Kutai Barat |  |  | Kalimantan Timur |  |  | Indonesia
Enter starting year, industrial waste disposal data and methane recovery into the yellow cells.
MSW activity data is entered on MSW sheet
| Methane generated | [12 empty] | Methane generated
Year | Food Waste | Paper /cardboard | Nappies | Garden /park | Wood | Textile | Sludge | MSW | Industrial | Total | Methane recovery | Methane emission | Year | Food Waste | Paper /cardboard | Nappies | Garden /park | Wood | Textile | Sludge | MSW | Industrial | Total | Methane recovery | Methane emission
| A | B | C | D | E | F | G | H | I | K | L | M = (K-L)*(1-OX) |  | A | B | C | D | E | F | G | H | I | K | L | M = (K-L)*(1-OX)
[12 empty] | Gg |  | Gg | Gg | Gg | Gg | Gg | Gg | Gg | Gg | Gg | Gg | Gg | Gg | bar: A to L
2000 | 0 | 0 | 0 | 0 | 0 | 0 | 0 |  | 0 | 0 | 0 | 0 | 2000 | 0 | 0 | 0 | 0 | 0 | 0 | 0 |  | 0 | 0 | 0 | 0
2001 | 0 | 0 | 0 | 0 | 0 | 0 | 0 |  | 0 | 0 | 0 | 0 | 2001 | 0 | 0 | 0 | 0 | 0 | 0 | 0 |  | 0 | 0 | 0 | 0
2002 | 0 | 0 | 0 | 0 | 0 | 0 | 0 |  | 0 | 0 | 0 | 0 | 2002 | 0 | 0 | 0 | 0 | 0 | 0 | 0 |  | 0 | 0 | 0 | 0
2003 | 0 | 0 | 0 | 0 | 0 | 0 | 0 |  | 0 | 0 | 0 | 0 | 2003 | 0 | 0 | 0 | 0 | 0 | 0 | 0 |  | 0 | 0 | 0 | 0
2004 | 0 | 0 | 0 | 0 | 0 | 0 | 0 |  | 0 | 0 | 0 | 0 | 2004 | 0 | 0 | 0 | 0 | 0 | 0 | 0 |  | 0 | 0 | 0 | 0
2005 | 0 | 0 | 0 | 0 | 0 | 0 | 0 |  | 0 | 0 | 0 | 0 | 2005 | 0 | 0 | 0 | 0 | 0 | 0 | 0 |  | 0 | 0 | 0 | 0
2006 | 0 | 0 | 0 | 0 | 0 | 0 | 0 |  | 0 | 0 | 0 | 0 | 2006 | 0 | 0 | 0 | 0 | 0 | 0 | 0 |  | 0 | 0 | 0 | 0
2007 | 0 | 0 | 0 | 0 | 0 | 0 | 0 |  | 0 | 0 | 0 | 0 | 2007 | 0 | 0 | 0 | 0 | 0 | 0 | 0 |  | 0 | 0 | 0 | 0
2008 | 0 | 0 | 0 | 0 | 0 | 0 | 0 |  | 0 | 0 | 0 | 0 | 2008 | 0 | 0 | 0 | 0 | 0 | 0 | 0 |  | 0 | 0 | 0 | 0
2009 | 0 | 0 | 0 | 0 | 0 | 0 | 0 |  | 0 | 0 | 0 | 0 | 2009 | 0 | 0 | 0 | 0 | 0 | 0 | 0 |  | 0 | 0 | 0 | 0
2010 | 0 | 0 | 0 | 0 | 0 | 0 | 0 |  | 0 | 0 | 0 | 0 | 2010 | 0 | 0 | 0 | 0 | 0 | 0 | 0 |  | 0 | 0 | 0 | 0
2011 | 0 | 0 | 0 | 0 | 0 | 0 | 0 |  | 0 | 0 | 0 | 0 | 2011 | 0 | 0 | 0 | 0 | 0 | 0 | 0 |  | 0 | 0 | 0 | 0
2012 | 0 | 0 | 0 | 0 | 0 | 0 | 0 |  | 0 | 0 | 0 | 0 | 2012 | 0 | 0 | 0 | 0 | 0 | 0 | 0 |  | 0 | 0 | 0 | 0
2013 | 0 | 0 | 0 | 0 | 0 | 0 | 0 |  | 0 | 0 | 0 | 0 | 2013 | 0 | 0 | 0 | 0 | 0 | 0 | 0 |  | 0 | 0 | 0 | 0
2014 | 0 | 0 | 0 | 0 | 0 | 0 | 0 |  | 0 | 0 | 0 | 0 | 2014 | 0 | 0 | 0 | 0 | 0 | 0 | 0 |  | 0 | 0 | 0 | 0
2015 | 0 | 0 | 0 | 0 | 0 | 0 | 0 |  | 0 | 0 | 0 | 0 | 2015 | 0 | 0 | 0 | 0 | 0 | 0 | 0 |  | 0 | 0 | 0 | 0
2016 | 0 | 0 | 0 | 0 | 0 | 0 | 0 |  | 0 | 0 | 0 | 0 | 2016 | 0 | 0 | 0 | 0 | 0 | 0 | 0 |  | 0 | 0 | 0 | 0
2017 | 0 | 0 | 0 | 0 | 0 | 0 | 0 |  | 0 | 0 | 0 | 0 | 2017 | 0 | 0 | 0 | 0 | 0 | 0 | 0 |  | 0 | 0 | 0 | 0
2018 | 0.0038916 | 0.00020436 | 0.00064441 | 0 | 0 | 4.8385e-05 | 0 |  | 0 | 0.0047888 | 0 | 0.0047888 | 2018 | 0.0026037 | 0.00042223 | 0 | 0 | 0.00017722 | 5.3024e-05 | 0 |  | 0 | 0.0032561 | 0 | 0.0032561
2019 | 0.0067921 | 0.00041023 | 0.0012364 | 0 | 0 | 9.7127e-05 | 0 |  | 0 | 0.0085358 | 0 | 0.0085358 | 2019 | 0.0045442 | 0.00084758 | 0 | 0 | 0.00036163 | 0.00010644 | 0 |  | 0 | 0.0058599 | 0 | 0.0058599
2020 | 0.00905 | 0.00061865 | 0.0017878 | 0 | 0 | 0.00014647 | 0 |  | 0 | 0.011603 | 0 | 0.011603 | 2020 | 0.0060549 | 0.0012782 | 0 | 0 | 0.00055398 | 0.00016052 | 0 |  | 0 | 0.0080476 | 0 | 0.0080476
2021 | 0.010901 | 0.00083069 | 0.0023088 | 0 | 0 | 0.00019668 | 0 |  | 0 | 0.014237 | 0 | 0.014237 | 2021 | 0.0072931 | 0.0017163 | 0 | 0 | 0.00075508 | 0.00021554 | 0 |  | 0 | 0.0099801 | 0 | 0.0099801
2022 | 0.012504 | 0.0010474 | 0.0028084 | 0 | 0 | 0.00024799 | 0 |  | 0 | 0.016608 | 0 | 0.016608 | 2022 | 0.0083657 | 0.0021641 | 0 | 0 | 0.00096576 | 0.00027177 | 0 |  | 0 | 0.011767 | 0 | 0.011767
2023 | 0.013968 | 0.00127 | 0.0032944 | 0 | 0 | 0.00030068 | 0 |  | 0 | 0.018833 | 0 | 0.018833 | 2023 | 0.0093453 | 0.0026239 | 0 | 0 | 0.0011869 | 0.00032952 | 0 |  | 0 | 0.013486 | 0 | 0.013486
2024 | 0.015368 | 0.0014995 | 0.0037738 | 0 | 0 | 0.00035502 | 0 |  | 0 | 0.020997 | 0 | 0.020997 | 2024 | 0.010282 | 0.0030981 | 0 | 0 | 0.0014196 | 0.00038906 | 0 |  | 0 | 0.015189 | 0 | 0.015189
2025 | 0.016757 | 0.0017371 | 0.0042528 | 0 | 0 | 0.00041128 | 0 |  | 0 | 0.023159 | 0 | 0.023159 | 2025 | 0.011211 | 0.0035891 | 0 | 0 | 0.0016647 | 0.00045072 | 0 |  | 0 | 0.016916 | 0 | 0.016916
2026 | 0.018172 | 0.0019841 | 0.0047371 | 0 | 0 | 0.00046976 | 0 |  | 0 | 0.025363 | 0 | 0.025363 | 2026 | 0.012158 | 0.0040993 | 0 | 0 | 0.0019235 | 0.0005148 | 0 |  | 0 | 0.018696 | 0 | 0.018696
2027 | 0.019641 | 0.0022417 | 0.0052317 | 0 | 0 | 0.00053074 | 0 |  | 0 | 0.027645 | 0 | 0.027645 | 2027 | 0.013141 | 0.0046316 | 0 | 0 | 0.002197 | 0.00058164 | 0 |  | 0 | 0.020551 | 0 | 0.020551
2028 | 0.021185 | 0.0025112 | 0.0057417 | 0 | 0 | 0.00059456 | 0 |  | 0 | 0.030032 | 0 | 0.030032 | 2028 | 0.014173 | 0.0051885 | 0 | 0 | 0.0024866 | 0.00065157 | 0 |  | 0 | 0.0225 | 0 | 0.0225
2029 | 0.02282 | 0.0027941 | 0.0062714 | 0 | 0 | 0.00066154 | 0 |  | 0 | 0.032547 | 0 | 0.032547 | 2029 | 0.015268 | 0.0057729 | 0 | 0 | 0.0027936 | 0.00072497 | 0 |  | 0 | 0.024559 | 0 | 0.024559
2030 | 0.024563 | 0.0030918 | 0.0068253 | 0 | 0 | 0.00073202 | 0 |  | 0 | 0.035212 | 0 | 0.035212 | 2030 | 0.016434 | 0.006388 | 0 | 0 | 0.0031195 | 0.00080221 | 0 |  | 0 | 0.026743 | 0 | 0.026743
2031 | 0.026429 | 0.003406 | 0.0074082 | 0 | 0 | 0.00080641 | 0 |  | 0 | 0.038049 | 0 | 0.038049 | 2031 | 0.017682 | 0.0070371 | 0 | 0 | 0.003466 | 0.00088373 | 0 |  | 0 | 0.029069 | 0 | 0.029069
2032 | 0.017716 | 0.0031757 | 0.00625 | 0 | 0 | 0.00075189 | 0 |  | 0 | 0.027893 | 0 | 0.027893 | 2032 | 0.011853 | 0.0065614 | 0 | 0 | 0.0033467 | 0.00082399 | 0 |  | 0 | 0.022585 | 0 | 0.022585
2033 | 0.011875 | 0.002961 | 0.0052729 | 0 | 0 | 0.00070106 | 0 |  | 0 | 0.02081 | 0 | 0.02081 | 2033 | 0.0079451 | 0.0061178 | 0 | 0 | 0.0032316 | 0.00076828 | 0 |  | 0 | 0.018063 | 0 | 0.018063
2034 | 0.0079602 | 0.0027608 | 0.0044486 | 0 | 0 | 0.00065366 | 0 |  | 0 | 0.015823 | 0 | 0.015823 | 2034 | 0.0053257 | 0.0057042 | 0 | 0 | 0.0031205 | 0.00071634 | 0 |  | 0 | 0.014867 | 0 | 0.014867
2035 | 0.0053359 | 0.0025742 | 0.0037531 | 0 | 0 | 0.00060947 | 0 |  | 0 | 0.012273 | 0 | 0.012273 | 2035 | 0.0035699 | 0.0053186 | 0 | 0 | 0.0030132 | 0.00066791 | 0 |  | 0 | 0.01257 | 0 | 0.01257
2036 | 0.0035767 | 0.0024002 | 0.0031664 | 0 | 0 | 0.00056827 | 0 |  | 0 | 0.0097115 | 0 | 0.0097115 | 2036 | 0.002393 | 0.004959 | 0 | 0 | 0.0029095 | 0.00062276 | 0 |  | 0 | 0.010884 | 0 | 0.010884
2037 | 0.0023976 | 0.0022379 | 0.0026714 | 0 | 0 | 0.00052985 | 0 |  | 0 | 0.0078367 | 0 | 0.0078367 | 2037 | 0.0016041 | 0.0046237 | 0 | 0 | 0.0028095 | 0.00058065 | 0 |  | 0 | 0.0096179 | 0 | 0.0096179
2038 | 0.0016071 | 0.0020866 | 0.0022537 | 0 | 0 | 0.00049403 | 0 |  | 0 | 0.0064415 | 0 | 0.0064415 | 2038 | 0.0010752 | 0.0043111 | 0 | 0 | 0.0027128 | 0.0005414 | 0 |  | 0 | 0.0086406 | 0 | 0.0086406
2039 | 0.0010773 | 0.0019455 | 0.0019014 | 0 | 0 | 0.00046063 | 0 |  | 0 | 0.0053848 | 0 | 0.0053848 | 2039 | 0.00072076 | 0.0040197 | 0 | 0 | 0.0026195 | 0.0005048 | 0 |  | 0 | 0.0078648 | 0 | 0.0078648
2040 | 0.00072213 | 0.001814 | 0.0016041 | 0 | 0 | 0.00042949 | 0 |  | 0 | 0.0045697 | 0 | 0.0045697 | 2040 | 0.00048314 | 0.0037479 | 0 | 0 | 0.0025294 | 0.00047067 | 0 |  | 0 | 0.0072312 | 0 | 0.0072312
2041 | 0.00048406 | 0.0016914 | 0.0013534 | 0 | 0 | 0.00040045 | 0 |  | 0 | 0.0039292 | 0 | 0.0039292 | 2041 | 0.00032386 | 0.0034945 | 0 | 0 | 0.0024424 | 0.00043885 | 0 |  | 0 | 0.0066997 | 0 | 0.0066997
2042 | 0.00032448 | 0.001577 | 0.0011418 | 0 | 0 | 0.00037338 | 0 |  | 0 | 0.0034166 | 0 | 0.0034166 | 2042 | 0.00021709 | 0.0032583 | 0 | 0 | 0.0023584 | 0.00040918 | 0 |  | 0 | 0.006243 | 0 | 0.006243
2043 | 0.0002175 | 0.0014704 | 0.00096328 | 0 | 0 | 0.00034813 | 0 |  | 0 | 0.0029993 | 0 | 0.0029993 | 2043 | 0.00014552 | 0.003038 | 0 | 0 | 0.0022773 | 0.00038152 | 0 |  | 0 | 0.0058423 | 0 | 0.0058423
2044 | 0.0001458 | 0.001371 | 0.00081268 | 0 | 0 | 0.0003246 | 0 |  | 0 | 0.0026541 | 0 | 0.0026541 | 2044 | 9.7544e-05 | 0.0028326 | 0 | 0 | 0.002199 | 0.00035572 | 0 |  | 0 | 0.0054849 | 0 | 0.0054849
2045 | 9.773e-05 | 0.0012783 | 0.00068563 | 0 | 0 | 0.00030265 | 0 |  | 0 | 0.0023643 | 0 | 0.0023643 | 2045 | 6.5386e-05 | 0.0026411 | 0 | 0 | 0.0021233 | 0.00033168 | 0 |  | 0 | 0.0051615 | 0 | 0.0051615
2046 | 6.551e-05 | 0.0011919 | 0.00057844 | 0 | 0 | 0.00028219 | 0 |  | 0 | 0.002118 | 0 | 0.002118 | 2046 | 4.3829e-05 | 0.0024626 | 0 | 0 | 0.0020503 | 0.00030925 | 0 |  | 0 | 0.0048659 | 0 | 0.0048659
2047 | 4.3913e-05 | 0.0011113 | 0.00048801 | 0 | 0 | 0.00026311 | 0 |  | 0 | 0.0019063 | 0 | 0.0019063 | 2047 | 2.938e-05 | 0.0022961 | 0 | 0 | 0.0019798 | 0.00028834 | 0 |  | 0 | 0.0045936 | 0 | 0.0045936
2048 | 2.9436e-05 | 0.0010362 | 0.00041172 | 0 | 0 | 0.00024533 | 0 |  | 0 | 0.0017227 | 0 | 0.0017227 | 2048 | 1.9694e-05 | 0.0021408 | 0 | 0 | 0.0019117 | 0.00026885 | 0 |  | 0 | 0.0043411 | 0 | 0.0043411
2049 | 1.9731e-05 | 0.00096612 | 0.00034735 | 0 | 0 | 0.00022874 | 0 |  | 0 | 0.0015619 | 0 | 0.0015619 | 2049 | 1.3201e-05 | 0.0019961 | 0 | 0 | 0.0018459 | 0.00025067 | 0 |  | 0 | 0.0041059 | 0 | 0.0041059
2050 | 1.3226e-05 | 0.0009008 | 0.00029305 | 0 | 0 | 0.00021328 | 0 |  | 0 | 0.0014204 | 0 | 0.0014204 | 2050 | 8.849e-06 | 0.0018612 | 0 | 0 | 0.0017825 | 0.00023373 | 0 |  | 0 | 0.0038862 | 0 | 0.0038862
2051 | 8.8659e-06 | 0.0008399 | 0.00024724 | 0 | 0 | 0.00019886 | 0 |  | 0 | 0.0012949 | 0 | 0.0012949 | 2051 | 5.9317e-06 | 0.0017353 | 0 | 0 | 0.0017211 | 0.00021793 | 0 |  | 0 | 0.0036803 | 0 | 0.0036803
2052 | 5.943e-06 | 0.00078312 | 0.00020858 | 0 | 0 | 0.00018541 | 0 |  | 0 | 0.0011831 | 0 | 0.0011831 | 2052 | 3.9761e-06 | 0.001618 | 0 | 0 | 0.0016619 | 0.00020319 | 0 |  | 0 | 0.0034871 | 0 | 0.0034871
2053 | 3.9837e-06 | 0.00073018 | 0.00017597 | 0 | 0 | 0.00017288 | 0 |  | 0 | 0.001083 | 0 | 0.001083 | 2053 | 2.6653e-06 | 0.0015086 | 0 | 0 | 0.0016048 | 0.00018946 | 0 |  | 0 | 0.0033055 | 0 | 0.0033055
2054 | 2.6703e-06 | 0.00068081 | 0.00014846 | 0 | 0 | 0.00016119 | 0 |  | 0 | 0.00099314 | 0 | 0.00099314 | 2054 | 1.7866e-06 | 0.0014066 | 0 | 0 | 0.0015496 | 0.00017665 | 0 |  | 0 | 0.0031347 | 0 | 0.0031347
2055 | 1.79e-06 | 0.00063479 | 0.00012525 | 0 | 0 | 0.00015029 | 0 |  | 0 | 0.00091212 | 0 | 0.00091212 | 2055 | 1.1976e-06 | 0.0013115 | 0 | 0 | 0.0014963 | 0.00016471 | 0 |  | 0 | 0.0029737 | 0 | 0.0029737
2056 | 1.1999e-06 | 0.00059187 | 0.00010567 | 0 | 0 | 0.00014013 | 0 |  | 0 | 0.00083887 | 0 | 0.00083887 | 2056 | 8.0276e-07 | 0.0012229 | 0 | 0 | 0.0014448 | 0.00015357 | 0 |  | 0 | 0.0028221 | 0 | 0.0028221
2057 | 8.0429e-07 | 0.00055186 | 8.9152e-05 | 0 | 0 | 0.00013066 | 0 |  | 0 | 0.00077247 | 0 | 0.00077247 | 2057 | 5.3811e-07 | 0.0011402 | 0 | 0 | 0.0013951 | 0.00014319 | 0 |  | 0 | 0.0026791 | 0 | 0.0026791
2058 | 5.3913e-07 | 0.00051455 | 7.5214e-05 | 0 | 0 | 0.00012183 | 0 |  | 0 | 0.00071213 | 0 | 0.00071213 | 2058 | 3.6071e-07 | 0.0010631 | 0 | 0 | 0.0013471 | 0.00013351 | 0 |  | 0 | 0.0025441 | 0 | 0.0025441
2059 | 3.6139e-07 | 0.00047976 | 6.3456e-05 | 0 | 0 | 0.00011359 | 0 |  | 0 | 0.00065717 | 0 | 0.00065717 | 2059 | 2.4179e-07 | 0.00099124 | 0 | 0 | 0.0013008 | 0.00012448 | 0 |  | 0 | 0.0024168 | 0 | 0.0024168
2060 | 2.4225e-07 | 0.00044733 | 5.3535e-05 | 0 | 0 | 0.00010591 | 0 |  | 0 | 0.00060701 | 0 | 0.00060701 | 2060 | 1.6208e-07 | 0.00092423 | 0 | 0 | 0.0012561 | 0.00011607 | 0 |  | 0 | 0.0022965 | 0 | 0.0022965
2061 | 1.6238e-07 | 0.00041708 | 4.5166e-05 | 0 | 0 | 9.875e-05 | 0 |  | 0 | 0.00056116 | 0 | 0.00056116 | 2061 | 1.0864e-07 | 0.00086174 | 0 | 0 | 0.0012129 | 0.00010822 | 0 |  | 0 | 0.0021829 | 0 | 0.0021829
2062 | 1.0885e-07 | 0.00038889 | 3.8105e-05 | 0 | 0 | 9.2074e-05 | 0 |  | 0 | 0.00051917 | 0 | 0.00051917 | 2062 | 7.2825e-08 | 0.00080348 | 0 | 0 | 0.0011712 | 0.0001009 | 0 |  | 0 | 0.0020756 | 0 | 0.0020756
2063 | 7.2964e-08 | 0.0003626 | 3.2148e-05 | 0 | 0 | 8.5849e-05 | 0 |  | 0 | 0.00048066 | 0 | 0.00048066 | 2063 | 4.8816e-08 | 0.00074916 | 0 | 0 | 0.0011309 | 9.4081e-05 | 0 |  | 0 | 0.0019742 | 0 | 0.0019742
2064 | 4.8909e-08 | 0.00033808 | 2.7122e-05 | 0 | 0 | 8.0045e-05 | 0 |  | 0 | 0.0004453 | 0 | 0.0004453 | 2064 | 3.2722e-08 | 0.00069852 | 0 | 0 | 0.001092 | 8.7721e-05 | 0 |  | 0 | 0.0018782 | 0 | 0.0018782
2065 | 3.2785e-08 | 0.00031523 | 2.2882e-05 | 0 | 0 | 7.4633e-05 | 0 |  | 0 | 0.00041277 | 0 | 0.00041277 | 2065 | 2.1935e-08 | 0.00065129 | 0 | 0 | 0.0010544 | 8.179e-05 | 0 |  | 0 | 0.0017875 | 0 | 0.0017875
2066 | 2.1976e-08 | 0.00029391 | 1.9305e-05 | 0 | 0 | 6.9588e-05 | 0 |  | 0 | 0.00038283 | 0 | 0.00038283 | 2066 | 1.4703e-08 | 0.00060726 | 0 | 0 | 0.0010182 | 7.6261e-05 | 0 |  | 0 | 0.0017017 | 0 | 0.0017017
2067 | 1.4731e-08 | 0.00027404 | 1.6287e-05 | 0 | 0 | 6.4883e-05 | 0 |  | 0 | 0.00035523 | 0 | 0.00035523 | 2067 | 9.8558e-09 | 0.00056621 | 0 | 0 | 0.00098313 | 7.1105e-05 | 0 |  | 0 | 0.0016205 | 0 | 0.0016205
2068 | 9.8746e-09 | 0.00025552 | 1.374e-05 | 0 | 0 | 6.0497e-05 | 0 |  | 0 | 0.00032976 | 0 | 0.00032976 | 2068 | 6.6065e-09 | 0.00052793 | 0 | 0 | 0.00094932 | 6.6298e-05 | 0 |  | 0 | 0.0015435 | 0 | 0.0015435
2069 | 6.6191e-09 | 0.00023824 | 1.1592e-05 | 0 | 0 | 5.6407e-05 | 0 |  | 0 | 0.00030625 | 0 | 0.00030625 | 2069 | 4.4285e-09 | 0.00049224 | 0 | 0 | 0.00091667 | 6.1816e-05 | 0 |  | 0 | 0.0014707 | 0 | 0.0014707
2070 | 4.4369e-09 | 0.00022214 | 9.78e-06 | 0 | 0 | 5.2593e-05 | 0 |  | 0 | 0.00028451 | 0 | 0.00028451 | 2070 | 2.9685e-09 | 0.00045896 | 0 | 0 | 0.00088514 | 5.7637e-05 | 0 |  | 0 | 0.0014017 | 0 | 0.0014017
2071 | 2.9742e-09 | 0.00020712 | 8.251e-06 | 0 | 0 | 4.9038e-05 | 0 |  | 0 | 0.00026441 | 0 | 0.00026441 | 2071 | 1.9899e-09 | 0.00042793 | 0 | 0 | 0.00085469 | 5.374e-05 | 0 |  | 0 | 0.0013364 | 0 | 0.0013364
2072 | 1.9936e-09 | 0.00019312 | 6.9611e-06 | 0 | 0 | 4.5722e-05 | 0 |  | 0 | 0.0002458 | 0 | 0.0002458 | 2072 | 1.3338e-09 | 0.000399 | 0 | 0 | 0.0008253 | 5.0107e-05 | 0 |  | 0 | 0.0012744 | 0 | 0.0012744
2073 | 1.3364e-09 | 0.00018006 | 5.8728e-06 | 0 | 0 | 4.2631e-05 | 0 |  | 0 | 0.00022856 | 0 | 0.00022856 | 2073 | 8.941e-10 | 0.00037202 | 0 | 0 | 0.00079691 | 4.6719e-05 | 0 |  | 0 | 0.0012157 | 0 | 0.0012157
2074 | 8.958e-10 | 0.00016789 | 4.9547e-06 | 0 | 0 | 3.9749e-05 | 0 |  | 0 | 0.00021259 | 0 | 0.00021259 | 2074 | 5.9933e-10 | 0.00034687 | 0 | 0 | 0.0007695 | 4.3561e-05 | 0 |  | 0 | 0.0011599 | 0 | 0.0011599
2075 | 6.0047e-10 | 0.00015654 | 4.1801e-06 | 0 | 0 | 3.7062e-05 | 0 |  | 0 | 0.00019778 | 0 | 0.00019778 | 2075 | 4.0174e-10 | 0.00032342 | 0 | 0 | 0.00074304 | 4.0616e-05 | 0 |  | 0 | 0.0011071 | 0 | 0.0011071
2076 | 4.0251e-10 | 0.00014595 | 3.5266e-06 | 0 | 0 | 3.4556e-05 | 0 |  | 0 | 0.00018404 | 0 | 0.00018404 | 2076 | 2.693e-10 | 0.00030156 | 0 | 0 | 0.00071748 | 3.787e-05 | 0 |  | 0 | 0.0010569 | 0 | 0.0010569
2077 | 2.6981e-10 | 0.00013609 | 2.9753e-06 | 0 | 0 | 3.222e-05 | 0 |  | 0 | 0.00017128 | 0 | 0.00017128 | 2077 | 1.8052e-10 | 0.00028117 | 0 | 0 | 0.0006928 | 3.531e-05 | 0 |  | 0 | 0.0010093 | 0 | 0.0010093
2078 | 1.8086e-10 | 0.00012689 | 2.5101e-06 | 0 | 0 | 3.0042e-05 | 0 |  | 0 | 0.00015944 | 0 | 0.00015944 | 2078 | 1.21e-10 | 0.00026216 | 0 | 0 | 0.00066897 | 3.2923e-05 | 0 |  | 0 | 0.00096406 | 0 | 0.00096406
2079 | 1.2123e-10 | 0.00011831 | 2.1177e-06 | 0 | 0 | 2.8011e-05 | 0 |  | 0 | 0.00014844 | 0 | 0.00014844 | 2079 | 8.1111e-11 | 0.00024444 | 0 | 0 | 0.00064596 | 3.0697e-05 | 0 |  | 0 | 0.0009211 | 0 | 0.0009211
2080 | 8.1265e-11 | 0.00011031 | 1.7866e-06 | 0 | 0 | 2.6117e-05 | 0 |  | 0 | 0.00013821 | 0 | 0.00013821 | 2080 | 5.437e-11 | 0.00022791 | 0 | 0 | 0.00062375 | 2.8621e-05 | 0 |  | 0 | 0.00088028 | 0 | 0.00088028
Note on O13: Final summation. Adds the methane produced from the different materials and subtracts the methane recovery. Finally it subtracts the methane oxidation in the top layer. Equation 10 on the Theory sheet.
Note on AF13: Final summation. Adds the methane produced from the different materials and subtracts the methane recovery. Finally it subtracts the methane oxidation in the top layer. Equation 10 on the Theory sheet.
Note on C15: 1 gigagram (Gg) is 1000 tonnes
Note on T15: 1 gigagram (Gg) is 1000 tonnes
Dry Basis
Wet Basis

## HWP
Harwested Wood Products
This sheet gives information on the methane emission from HWP, and HWP C long-term stored in SWDS
| Long-term stored C |  |  | Long term stored C accumulated |  |  | CH4 generated |  |  | CH4 emitted
Year | Garden C | Paper C | Wood C | Garden C | Paper C | Wood C | Garden | Paper | Wood | Garden | Paper | Wood
| Gg | Gg | Gg | Gg | Gg | Gg | Gg | Gg | Gg | Gg | Gg | Gg
1950 | 0 | 0.028796 | 0.023757 | 0 | 0.028796 | 0.023757 | 0 | 0 | 0 | 0 | 0 | 0
1951 | 0 | 0.029483 | 0.024323 | 0 | 0.058279 | 0.04808 | 0 | 0 | 0 | 0 | 0 | 0
1952 | 0 | 0.03006 | 0.0248 | 0 | 0.088339 | 0.07288 | 0 | 0 | 0 | 0 | 0 | 0
1953 | 0 | 0.030383 | 0.025066 | 0 | 0.11872 | 0.097946 | 0 | 0 | 0 | 0 | 0 | 0
1954 | 0 | 0.031188 | 0.02573 | 0 | 0.14991 | 0.12368 | 0 | 0 | 0 | 0 | 0 | 0
1955 | 0 | 0.032503 | 0.026815 | 0 | 0.18241 | 0.15049 | 0 | 0 | 0 | 0 | 0 | 0
1956 | 0 | 0.032947 | 0.027181 | 0 | 0.21536 | 0.17767 | 0 | 0 | 0 | 0 | 0 | 0
1957 | 0 | 0.033383 | 0.027541 | 0 | 0.24874 | 0.20521 | 0 | 0 | 0 | 0 | 0 | 0
1958 | 0 | 0.033807 | 0.027891 | 0 | 0.28255 | 0.2331 | 0 | 0 | 0 | 0 | 0 | 0
1959 | 0 | 0.034214 | 0.028227 | 0 | 0.31676 | 0.26133 | 0 | 0 | 0 | 0 | 0 | 0
1960 | 0 | 0.034915 | 0.028805 | 0 | 0.35168 | 0.29013 | 0 | 0 | 0 | 0 | 0 | 0
1961 | 0 | 0.027304 | 0.022526 | 0 | 0.37898 | 0.31266 | 0 | 0 | 0 | 0 | 0 | 0
1962 | 0 | 0.027513 | 0.022698 | 0 | 0.4065 | 0.33536 | 0 | 0 | 0 | 0 | 0 | 0
1963 | 0 | 0.027689 | 0.022844 | 0 | 0.43418 | 0.3582 | 0 | 0 | 0 | 0 | 0 | 0
1964 | 0 | 0.027857 | 0.022982 | 0 | 0.46204 | 0.38118 | 0 | 0 | 0 | 0 | 0 | 0
1965 | 0 | 0.028039 | 0.023132 | 0 | 0.49008 | 0.40432 | 0 | 0 | 0 | 0 | 0 | 0
1966 | 0 | 0.028129 | 0.023207 | 0 | 0.51821 | 0.42752 | 0 | 0 | 0 | 0 | 0 | 0
1967 | 0 | 0.02864 | 0.023628 | 0 | 0.54685 | 0.45115 | 0 | 0 | 0 | 0 | 0 | 0
1968 | 0 | 0.028251 | 0.023307 | 0 | 0.5751 | 0.47446 | 0 | 0.00030654 | 0 | 0 | 0.00030654 | 0
1969 | 0 | 0.027868 | 0.022991 | 0 | 0.60297 | 0.49745 | 0 | 0.00061534 | 0 | 0 | 0.00061534 | 0
1970 | 0 | 0.027489 | 0.022679 | 0 | 0.63046 | 0.52013 | 0 | 0.00092798 | 0 | 0 | 0.00092798 | 0
1971 | 0 | 0.027116 | 0.022371 | 0 | 0.65758 | 0.5425 | 0 | 0.001246 | 0 | 0 | 0.001246 | 0
1972 | 0 | 0.026748 | 0.022067 | 0 | 0.68432 | 0.56457 | 0 | 0.0015712 | 0 | 0 | 0.0015712 | 0
1973 | 0 | 0.026384 | 0.021767 | 0 | 0.71071 | 0.58633 | 0 | 0.001905 | 0 | 0 | 0.001905 | 0
1974 | 0 | 0.026026 | 0.021471 | 0 | 0.73673 | 0.6078 | 0 | 0.0022492 | 0 | 0 | 0.0022492 | 0
1975 | 0 | 0.025672 | 0.021179 | 0 | 0.7624 | 0.62898 | 0 | 0.0026057 | 0 | 0 | 0.0026057 | 0
1976 | 0 | 0.025323 | 0.020891 | 0 | 0.78773 | 0.64987 | 0 | 0.0029761 | 0 | 0 | 0.0029761 | 0
1977 | 0 | 0.024978 | 0.020607 | 0 | 0.8127 | 0.67048 | 0 | 0.0033625 | 0 | 0 | 0.0033625 | 0
1978 | 0 | 0.024638 | 0.020327 | 0 | 0.83734 | 0.69081 | 0 | 0.0037668 | 0 | 0 | 0.0037668 | 0
1979 | 0 | 0.024303 | 0.02005 | 0 | 0.86165 | 0.71086 | 0 | 0.0041911 | 0 | 0 | 0.0041911 | 0
1980 | 0 | 0.023985 | 0.019788 | 0 | 0.88563 | 0.73065 | 0 | 0.0046377 | 0 | 0 | 0.0046377 | 0
1981 | 0 | 0 | 0 | 0 | 0.88563 | 0.73065 | 0 | 0.005109 | 0 | 0 | 0.005109 | 0
1982 | 0 | 0 | 0 | 0 | 0.88563 | 0.73065 | 0 | 0.0047636 | 0 | 0 | 0.0047636 | 0
1983 | 0 | 0 | 0 | 0 | 0.88563 | 0.73065 | 0 | 0.0044415 | 0 | 0 | 0.0044415 | 0
1984 | 0 | 0 | 0 | 0 | 0.88563 | 0.73065 | 0 | 0.0041412 | 0 | 0 | 0.0041412 | 0
1985 | 0 | 0 | 0 | 0 | 0.88563 | 0.73065 | 0 | 0.0038613 | 0 | 0 | 0.0038613 | 0
1986 | 0 | 0 | 0 | 0 | 0.88563 | 0.73065 | 0 | 0.0036002 | 0 | 0 | 0.0036002 | 0
1987 | 0 | 0 | 0 | 0 | 0.88563 | 0.73065 | 0 | 0.0033568 | 0 | 0 | 0.0033568 | 0
1988 | 0 | 0 | 0 | 0 | 0.88563 | 0.73065 | 0 | 0.0031299 | 0 | 0 | 0.0031299 | 0
1989 | 0 | 0 | 0 | 0 | 0.88563 | 0.73065 | 0 | 0.0029183 | 0 | 0 | 0.0029183 | 0
1990 | 0 | 0 | 0 | 0 | 0.88563 | 0.73065 | 0 | 0.002721 | 0 | 0 | 0.002721 | 0
1991 | 0 | 0 | 0 | 0 | 0.88563 | 0.73065 | 0 | 0.002537 | 0 | 0 | 0.002537 | 0
1992 | 0 | 0 | 0 | 0 | 0.88563 | 0.73065 | 0 | 0.0023655 | 0 | 0 | 0.0023655 | 0
1993 | 0 | 0 | 0 | 0 | 0.88563 | 0.73065 | 0 | 0.0022056 | 0 | 0 | 0.0022056 | 0
1994 | 0 | 0 | 0 | 0 | 0.88563 | 0.73065 | 0 | 0.0020565 | 0 | 0 | 0.0020565 | 0
1995 | 0 | 0 | 0 | 0 | 0.88563 | 0.73065 | 0 | 0.0019175 | 0 | 0 | 0.0019175 | 0
1996 | 0 | 0 | 0 | 0 | 0.88563 | 0.73065 | 0 | 0.0017878 | 0 | 0 | 0.0017878 | 0
1997 | 0 | 0 | 0 | 0 | 0.88563 | 0.73065 | 0 | 0.001667 | 0 | 0 | 0.001667 | 0
1998 | 0 | 0 | 0 | 0 | 0.88563 | 0.73065 | 0 | 0.0015543 | 0 | 0 | 0.0015543 | 0
1999 | 0 | 0 | 0 | 0 | 0.88563 | 0.73065 | 0 | 0.0014492 | 0 | 0 | 0.0014492 | 0
2000 | 0 | 0 | 0 | 0 | 0.88563 | 0.73065 | 0 | 0.0013512 | 0 | 0 | 0.0013512 | 0
2001 | 0 | 0 | 0 | 0 | 0.88563 | 0.73065 | 0 | 0.0012599 | 0 | 0 | 0.0012599 | 0
2002 | 0 | 0 | 0 | 0 | 0.88563 | 0.73065 | 0 | 0.0011747 | 0 | 0 | 0.0011747 | 0
2003 | 0 | 0 | 0 | 0 | 0.88563 | 0.73065 | 0 | 0.0010953 | 0 | 0 | 0.0010953 | 0
2004 | 0 | 0 | 0 | 0 | 0.88563 | 0.73065 | 0 | 0.0010212 | 0 | 0 | 0.0010212 | 0
2005 | 0 | 0 | 0 | 0 | 0.88563 | 0.73065 | 0 | 0.00095218 | 0 | 0 | 0.00095218 | 0
2006 | 0 | 0 | 0 | 0 | 0.88563 | 0.73065 | 0 | 0.00088781 | 0 | 0 | 0.00088781 | 0
2007 | 0 | 0 | 0 | 0 | 0.88563 | 0.73065 | 0 | 0.00082778 | 0 | 0 | 0.00082778 | 0
2008 | 0 | 0 | 0 | 0 | 0.88563 | 0.73065 | 0 | 0.00077182 | 0 | 0 | 0.00077182 | 0
2009 | 0 | 0 | 0 | 0 | 0.88563 | 0.73065 | 0 | 0.00071964 | 0 | 0 | 0.00071964 | 0
2010 | 0 | 0 | 0 | 0 | 0.88563 | 0.73065 | 0 | 0.00067099 | 0 | 0 | 0.00067099 | 0
2011 | 0 | 0 | 0 | 0 | 0.88563 | 0.73065 | 0 | 0.00062563 | 0 | 0 | 0.00062563 | 0
2012 | 0 | 0 | 0 | 0 | 0.88563 | 0.73065 | 0 | 0.00058333 | 0 | 0 | 0.00058333 | 0
2013 | 0 | 0 | 0 | 0 | 0.88563 | 0.73065 | 0 | 0.00054389 | 0 | 0 | 0.00054389 | 0
2014 | 0 | 0 | 0 | 0 | 0.88563 | 0.73065 | 0 | 0.00050712 | 0 | 0 | 0.00050712 | 0
2015 | 0 | 0 | 0 | 0 | 0.88563 | 0.73065 | 0 | 0.00047284 | 0 | 0 | 0.00047284 | 0
2016 | 0 | 0 | 0 | 0 | 0.88563 | 0.73065 | 0 | 0.00044087 | 0 | 0 | 0.00044087 | 0
2017 | 0 | 0 | 0 | 0 | 0.88563 | 0.73065 | 0 | 0.00041107 | 0 | 0 | 0.00041107 | 0
2018 | 0 | 0 | 0 | 0 | 0.88563 | 0.73065 | 0 | 0.00038327 | 0 | 0 | 0.00038327 | 0
2019 | 0 | 0 | 0 | 0 | 0.88563 | 0.73065 | 0 | 0.00035736 | 0 | 0 | 0.00035736 | 0
2020 | 0 | 0 | 0 | 0 | 0.88563 | 0.73065 | 0 | 0.0003332 | 0 | 0 | 0.0003332 | 0
2021 | 0 | 0 | 0 | 0 | 0.88563 | 0.73065 | 0 | 0.00031068 | 0 | 0 | 0.00031068 | 0
2022 | 0 | 0 | 0 | 0 | 0.88563 | 0.73065 | 0 | 0.00028967 | 0 | 0 | 0.00028967 | 0
2023 | 0 | 0 | 0 | 0 | 0.88563 | 0.73065 | 0 | 0.00027009 | 0 | 0 | 0.00027009 | 0
2024 | 0 | 0 | 0 | 0 | 0.88563 | 0.73065 | 0 | 0.00025183 | 0 | 0 | 0.00025183 | 0
2025 | 0 | 0 | 0 | 0 | 0.88563 | 0.73065 | 0 | 0.0002348 | 0 | 0 | 0.0002348 | 0
2026 | 0 | 0 | 0 | 0 | 0.88563 | 0.73065 | 0 | 0.00021893 | 0 | 0 | 0.00021893 | 0
2027 | 0 | 0 | 0 | 0 | 0.88563 | 0.73065 | 0 | 0.00020413 | 0 | 0 | 0.00020413 | 0
2028 | 0 | 0 | 0 | 0 | 0.88563 | 0.73065 | 0 | 0.00019033 | 0 | 0 | 0.00019033 | 0
2029 | 0 | 0 | 0 | 0 | 0.88563 | 0.73065 | 0 | 0.00017746 | 0 | 0 | 0.00017746 | 0
2030 | 0 | 0 | 0 | 0 | 0.88563 | 0.73065 | 0 | 0.00016546 | 0 | 0 | 0.00016546 | 0
Note on C10: 1 gigagram (Gg) is 1000 tonnes

## Stored_C
| City | Kutai Barat
| Province | Kalimantan Timur
| Country | 0
Long-term stored C in SWDS
In this sheet carbon long-term stored C in SWDS is calculated.
DOC:
| MSW | 0 | Food waste | 0.15 | Nappies | 0.24
| Paper | 0.4 | Garden | 0.2 | Sludge | 0.05
| Wood | 0.43 | Textiles | 0.24 | Industry | 0.15
Year | MSW | Food | Garden | Paper | Wood | Textiles | Nappies | Sludge | C, Industry | Paper, industry subtotal | Wood, industry subtotal | Long-term stored C | Long-term stored C accumulated
| Gg | Gg | Gg | Gg | Gg | Gg | Gg | Gg | Gg | Gg | Gg | Gg | Gg
1950 | 0 | 0.036414 | 0 | 0.028796 | 0.023757 | 0.0036163 | 0 | 0 | 0 | 0 | 0 | 0.092584 | 0.092584
1951 | 0 | 0.037282 | 0 | 0.029483 | 0.024323 | 0.0037025 | 0 | 0 | 0 | 0 | 0 | 0.094791 | 0.18737
1952 | 0 | 0.038012 | 0 | 0.03006 | 0.0248 | 0.003775 | 0 | 0 | 0 | 0 | 0 | 0.096646 | 0.28402
1953 | 0 | 0.038421 | 0 | 0.030383 | 0.025066 | 0.0038156 | 0 | 0 | 0 | 0 | 0 | 0.097685 | 0.38171
1954 | 0 | 0.039438 | 0 | 0.031188 | 0.02573 | 0.0039166 | 0 | 0 | 0 | 0 | 0 | 0.10027 | 0.48198
1955 | 0 | 0.041101 | 0 | 0.032503 | 0.026815 | 0.0040818 | 0 | 0 | 0 | 0 | 0 | 0.1045 | 0.58648
1956 | 0 | 0.041663 | 0 | 0.032947 | 0.027181 | 0.0041375 | 0 | 0 | 0 | 0 | 0 | 0.10593 | 0.69241
1957 | 0 | 0.042214 | 0 | 0.033383 | 0.027541 | 0.0041922 | 0 | 0 | 0 | 0 | 0 | 0.10733 | 0.79974
1958 | 0 | 0.04275 | 0 | 0.033807 | 0.027891 | 0.0042455 | 0 | 0 | 0 | 0 | 0 | 0.10869 | 0.90843
1959 | 0 | 0.043265 | 0 | 0.034214 | 0.028227 | 0.0042967 | 0 | 0 | 0 | 0 | 0 | 0.11 | 1.0184
1960 | 0 | 0.044151 | 0 | 0.034915 | 0.028805 | 0.0043846 | 0 | 0 | 0 | 0 | 0 | 0.11225 | 1.1307
1961 | 0 | 0.034527 | 0 | 0.027304 | 0.022526 | 0.0034289 | 0 | 0 | 0 | 0 | 0 | 0.087786 | 1.2185
1962 | 0 | 0.034791 | 0 | 0.027513 | 0.022698 | 0.0034551 | 0 | 0 | 0 | 0 | 0 | 0.088457 | 1.3069
1963 | 0 | 0.035014 | 0 | 0.027689 | 0.022844 | 0.0034772 | 0 | 0 | 0 | 0 | 0 | 0.089024 | 1.396
1964 | 0 | 0.035226 | 0 | 0.027857 | 0.022982 | 0.0034983 | 0 | 0 | 0 | 0 | 0 | 0.089564 | 1.4855
1965 | 0 | 0.035456 | 0 | 0.028039 | 0.023132 | 0.0035212 | 0 | 0 | 0 | 0 | 0 | 0.090149 | 1.5757
1966 | 0 | 0.03557 | 0 | 0.028129 | 0.023207 | 0.0035325 | 0 | 0 | 0 | 0 | 0 | 0.090439 | 1.6661
1967 | 0 | 0.036216 | 0 | 0.02864 | 0.023628 | 0.0035967 | 0 | 0 | 0 | 0 | 0 | 0.092081 | 1.7582
1968 | 0 | 0.035725 | 0 | 0.028251 | 0.023307 | 0.0035479 | 0 | 0 | 0 | 0 | 0 | 0.090832 | 1.849
1969 | 0 | 0.03524 | 0 | 0.027868 | 0.022991 | 0.0034997 | 0 | 0 | 0 | 0 | 0 | 0.089598 | 1.9386
1970 | 0 | 0.034761 | 0 | 0.027489 | 0.022679 | 0.0034522 | 0 | 0 | 0 | 0 | 0 | 0.088382 | 2.027
1971 | 0 | 0.034289 | 0 | 0.027116 | 0.022371 | 0.0034053 | 0 | 0 | 0 | 0 | 0 | 0.087181 | 2.1142
1972 | 0 | 0.033823 | 0 | 0.026748 | 0.022067 | 0.003359 | 0 | 0 | 0 | 0 | 0 | 0.085997 | 2.2002
1973 | 0 | 0.033364 | 0 | 0.026384 | 0.021767 | 0.0033134 | 0 | 0 | 0 | 0 | 0 | 0.084828 | 2.285
1974 | 0 | 0.03291 | 0 | 0.026026 | 0.021471 | 0.0032683 | 0 | 0 | 0 | 0 | 0 | 0.083675 | 2.3687
1975 | 0 | 0.032463 | 0 | 0.025672 | 0.021179 | 0.0032239 | 0 | 0 | 0 | 0 | 0 | 0.082537 | 2.4512
1976 | 0 | 0.032021 | 0 | 0.025323 | 0.020891 | 0.00318 | 0 | 0 | 0 | 0 | 0 | 0.081415 | 2.5326
1977 | 0 | 0.031586 | 0 | 0.024978 | 0.020607 | 0.0031368 | 0 | 0 | 0 | 0 | 0 | 0.080307 | 2.6129
1978 | 0 | 0.031156 | 0 | 0.024638 | 0.020327 | 0.0030941 | 0 | 0 | 0 | 0 | 0 | 0.079215 | 2.6922
1979 | 0 | 0.030732 | 0 | 0.024303 | 0.02005 | 0.003052 | 0 | 0 | 0 | 0 | 0 | 0.078137 | 2.7703
1980 | 0 | 0.03033 | 0 | 0.023985 | 0.019788 | 0.0030121 | 0 | 0 | 0 | 0 | 0 | 0.077116 | 2.8474
1981 | 0 | 0 | 0 | 0 | 0 | 0 | 0 | 0 | 0 | 0 | 0 | 0 | 2.8474
1982 | 0 | 0 | 0 | 0 | 0 | 0 | 0 | 0 | 0 | 0 | 0 | 0 | 2.8474
1983 | 0 | 0 | 0 | 0 | 0 | 0 | 0 | 0 | 0 | 0 | 0 | 0 | 2.8474
1984 | 0 | 0 | 0 | 0 | 0 | 0 | 0 | 0 | 0 | 0 | 0 | 0 | 2.8474
1985 | 0 | 0 | 0 | 0 | 0 | 0 | 0 | 0 | 0 | 0 | 0 | 0 | 2.8474
1986 | 0 | 0 | 0 | 0 | 0 | 0 | 0 | 0 | 0 | 0 | 0 | 0 | 2.8474
1987 | 0 | 0 | 0 | 0 | 0 | 0 | 0 | 0 | 0 | 0 | 0 | 0 | 2.8474
1988 | 0 | 0 | 0 | 0 | 0 | 0 | 0 | 0 | 0 | 0 | 0 | 0 | 2.8474
1989 | 0 | 0 | 0 | 0 | 0 | 0 | 0 | 0 | 0 | 0 | 0 | 0 | 2.8474
1990 | 0 | 0 | 0 | 0 | 0 | 0 | 0 | 0 | 0 | 0 | 0 | 0 | 2.8474
1991 | 0 | 0 | 0 | 0 | 0 | 0 | 0 | 0 | 0 | 0 | 0 | 0 | 2.8474
1992 | 0 | 0 | 0 | 0 | 0 | 0 | 0 | 0 | 0 | 0 | 0 | 0 | 2.8474
1993 | 0 | 0 | 0 | 0 | 0 | 0 | 0 | 0 | 0 | 0 | 0 | 0 | 2.8474
1994 | 0 | 0 | 0 | 0 | 0 | 0 | 0 | 0 | 0 | 0 | 0 | 0 | 2.8474
1995 | 0 | 0 | 0 | 0 | 0 | 0 | 0 | 0 | 0 | 0 | 0 | 0 | 2.8474
1996 | 0 | 0 | 0 | 0 | 0 | 0 | 0 | 0 | 0 | 0 | 0 | 0 | 2.8474
1997 | 0 | 0 | 0 | 0 | 0 | 0 | 0 | 0 | 0 | 0 | 0 | 0 | 2.8474
1998 | 0 | 0 | 0 | 0 | 0 | 0 | 0 | 0 | 0 | 0 | 0 | 0 | 2.8474
1999 | 0 | 0 | 0 | 0 | 0 | 0 | 0 | 0 | 0 | 0 | 0 | 0 | 2.8474
2000 | 0 | 0 | 0 | 0 | 0 | 0 | 0 | 0 | 0 | 0 | 0 | 0 | 2.8474
2001 | 0 | 0 | 0 | 0 | 0 | 0 | 0 | 0 | 0 | 0 | 0 | 0 | 2.8474
2002 | 0 | 0 | 0 | 0 | 0 | 0 | 0 | 0 | 0 | 0 | 0 | 0 | 2.8474
2003 | 0 | 0 | 0 | 0 | 0 | 0 | 0 | 0 | 0 | 0 | 0 | 0 | 2.8474
2004 | 0 | 0 | 0 | 0 | 0 | 0 | 0 | 0 | 0 | 0 | 0 | 0 | 2.8474
2005 | 0 | 0 | 0 | 0 | 0 | 0 | 0 | 0 | 0 | 0 | 0 | 0 | 2.8474
2006 | 0 | 0 | 0 | 0 | 0 | 0 | 0 | 0 | 0 | 0 | 0 | 0 | 2.8474
2007 | 0 | 0 | 0 | 0 | 0 | 0 | 0 | 0 | 0 | 0 | 0 | 0 | 2.8474
2008 | 0 | 0 | 0 | 0 | 0 | 0 | 0 | 0 | 0 | 0 | 0 | 0 | 2.8474
2009 | 0 | 0 | 0 | 0 | 0 | 0 | 0 | 0 | 0 | 0 | 0 | 0 | 2.8474
2010 | 0 | 0 | 0 | 0 | 0 | 0 | 0 | 0 | 0 | 0 | 0 | 0 | 2.8474
2011 | 0 | 0 | 0 | 0 | 0 | 0 | 0 | 0 | 0 | 0 | 0 | 0 | 2.8474
2012 | 0 | 0 | 0 | 0 | 0 | 0 | 0 | 0 | 0 | 0 | 0 | 0 | 2.8474
2013 | 0 | 0 | 0 | 0 | 0 | 0 | 0 | 0 | 0 | 0 | 0 | 0 | 2.8474
2014 | 0 | 0 | 0 | 0 | 0 | 0 | 0 | 0 | 0 | 0 | 0 | 0 | 2.8474
2015 | 0 | 0 | 0 | 0 | 0 | 0 | 0 | 0 | 0 | 0 | 0 | 0 | 2.8474
2016 | 0 | 0 | 0 | 0 | 0 | 0 | 0 | 0 | 0 | 0 | 0 | 0 | 2.8474
2017 | 0 | 0 | 0 | 0 | 0 | 0 | 0 | 0 | 0 | 0 | 0 | 0 | 2.8474
2018 | 0 | 0 | 0 | 0 | 0 | 0 | 0 | 0 | 0 | 0 | 0 | 0 | 2.8474
2019 | 0 | 0 | 0 | 0 | 0 | 0 | 0 | 0 | 0 | 0 | 0 | 0 | 2.8474
2020 | 0 | 0 | 0 | 0 | 0 | 0 | 0 | 0 | 0 | 0 | 0 | 0 | 2.8474
2021 | 0 | 0 | 0 | 0 | 0 | 0 | 0 | 0 | 0 | 0 | 0 | 0 | 2.8474
2022 | 0 | 0 | 0 | 0 | 0 | 0 | 0 | 0 | 0 | 0 | 0 | 0 | 2.8474
2023 | 0 | 0 | 0 | 0 | 0 | 0 | 0 | 0 | 0 | 0 | 0 | 0 | 2.8474
2024 | 0 | 0 | 0 | 0 | 0 | 0 | 0 | 0 | 0 | 0 | 0 | 0 | 2.8474
2025 | 0 | 0 | 0 | 0 | 0 | 0 | 0 | 0 | 0 | 0 | 0 | 0 | 2.8474
2026 | 0 | 0 | 0 | 0 | 0 | 0 | 0 | 0 | 0 | 0 | 0 | 0 | 2.8474
2027 | 0 | 0 | 0 | 0 | 0 | 0 | 0 | 0 | 0 | 0 | 0 | 0 | 2.8474
2028 | 0 | 0 | 0 | 0 | 0 | 0 | 0 | 0 | 0 | 0 | 0 | 0 | 2.8474
2029 | 0 | 0 | 0 | 0 | 0 | 0 | 0 | 0 | 0 | 0 | 0 | 0 | 2.8474
2030 | 0 | 0 | 0 | 0 | 0 | 0 | 0 | 0 | 0 | 0 | 0 | 0 | 2.8474
Note on C16: 1 gigagram (Gg) is 1000 tonnes

## Theory
IPCC Spreadsheet for Estimating Methane emissions from Solid Waste Disposal Sites
Bulk waste and waste composition options.
Theory and equations
The basic equation for the first order decay model is:
(1) DDOCm = DDOCm(0) * e^-kt
where DDOCm(0) is the mass of decomposable degradable organic carbon (DOC) at the start of the reaction, when t=0 and e^-kt=1, k is the reaction constant and t is the time in years. DDOCm is the mass of DDOC at any time.
From equation (I) it is easy to see that at the end of year 1 (going from point 0 to point 1 on the time axis) the mass of DDOC left not decomposed in the SWDS is:
(2) DDOCm(1) = DDOCm(0) * e^-k
and the mass of DDOC decomposed into CH4 and CO2 will be:
(3) DDOCmdecomp(1) = DDOCm(0) * (1 - e^-k)
In a first order reaction, the amount of product (here decomposed DDOCm) is always proportional to the amount of reactant (here DDOCm). This means that it does not matter when the DDOCm was deposited. This also means that when the amount of DDOCm accumulated in the SWDS, plus last year's deposit, is known, CH4 production can be calculated as if every year is year number one in the time series. Then all calculations can be done by equations (2) and (3) in a simple spreadsheet.
The default assumption is that CH4 generation from all the waste deposited each year begins on the 1st of January in the year after deposition. This is the same as an average six month delay until substantial CH4 generation begins (the time it takes for anaerobic conditions to become well established). However, the worksheet includes the possibility of an earlier start to the reaction, in the year of deposition of the waste. This requires separate calculations for the deposition year. For longer delay times than 6 months, DDOCmd in the columns F and G cells in the CH4 calculating sheets, have to be readdressed one cell down, and the number 13 in exp2 has to be changed to 25 (7 to 18 months delay time).
The equations used in these spreadsheets are: (As the mathematics of every waste fraction/category is the same, indexing for fraction/category is omitted for equations 4-9.)
To calculate mass of decomposable DOC (DDOCm) from amount of waste material (W):
(4) DDOCmd(T), = W(T) • DOC * DOCf • MCF
The amount of deposited DDOCm remaining not decomposed at the end of deposition year T:
(5) DDOCmrem(T) = DDOCmd(T) • e^(-k • ((13-M)/12)
The amount of deposited DDOCm decomposed during deposition year T:
(6) DDOCmdec(T) = DDOCmd(T) • (1 – e^(-k • ((13-M)/12)))
The amount of DDOCm accumulated in the SWDS at the end of year T
(7) DDOCma(T) = DDOCmrem(T) + ( DDOCma(T-1) • e^-k)
The total amount of DDOCm decomposed in year T
(8) DDOCmdecomp(T) = DDOCmdec(T) + (DDOCma(T-1) • (1 - e^-k))
The amount of CH4 generated from DOC decomposed
(9) CH4 generated(T) = DDOCmdecomp(T) • F • 16/12
The amount of CH4 emitted
(10) CH4 emitted in year T = (ΣxCH4 generated (x,T) – R(T)) • (1- OX(T))
Where:
T = the year of inventory
x = material fraction/waste category
W(T) = amount deposited in year T
MCF = Methane Correction Factor
DOC = Degradable organic carbon (under aerobic conditions)
DOCf = Fraction of DOC decomposing under anaerobic conditions
DDOC = Decomposable Degradable Organic Carbon (under anaerobic conditions)
DDOCmd(T) = mass of DDOC deposited year T
DDOCmrem(T) = mass of DDOC deposited in inventory year T, remaining not decomposed at the
end of year.
DDOCmdec(T) = mass of DDOC deposited in inventory year T, decomposed during the year.
DDOCma(T) = total mass of DDOC left not decomposed at end of year T.
DDOCma(T-1) = total mass of DDOC left not decomposed at end of year T-1.
DDOCmdecomp(T) = total mass of DDOC decomposed in year T.
CH4 generated(T) = CH4 generated in year T
F = Fraction of CH4 by volume in generated landfill gas
16/12 = Molecular weight ratio CH4/C
R(T) = Recovered CH4 in year T
OX(T) = Oxidation factor in year T (fraction)
k = rate of reaction constant
M = Month of reaction start (= delay time + 7)

## Defaults
| IPCC DEFAULT METHANE GENERATION RATE CONSTANTS (1/yr) | [9 empty] | IPCC DEFAULT DOC VALUES | [5 empty] | IPCC REGIONAL DEFAULT VALUES FOR WASTE COMPOSITION, WASTE GENERATION, AND FRACTION DISPOSED
(Derived from k values obtained in experimental measurements, calculated by models, or used in GHG inventories and other studies)
[12 empty] | Dry basis |  | Wet basis |  |  | Default DOC | 0.44 | 0.3 | 0.38 | 0.5 | 0.49 | 0.6 | 0.05 | 0.47 | 0
|  |  | Temperate |  |  |  | Tropical |  |  |  |  | Default Value | Range | Default Value | Range |  | Select3 | 3 | [8 empty] | MSW Generation Rate (tonnes/cap/yr) | Fraction MSW disposed to SWDS | Regional Average DOC (wt fraction)
|  |  | Dry |  | Wet |  | Dry |  | Moist and Wet |  | Food waste | 0.38 | 0.20-0.50 | 0.15 | 0.08-0.20 |  |  | Percent Waste Composition Data
| Type of Waste |  | Default Value | Range | Default Value | Range | Default Value | Range | Default Value | Range | Paper/cardboard | 0.44 | 0.40-0.50 | 0.4 | 0.36-0.45 |  |  | Paper/ card board | Textiles | Food waste | Wood | Garden / park | Nappies / Diapers | Sewage sludge | Rubber / leather | All other, inerts
| Slowly degrading waste | Paper/textile waste | 0.04 | 0.03–0.05 | 0.06 | 0.05–0.07 | 0.045 | 0.04–0.06 | 0.07 | 0.06–0.085 | Garden and Park waste | 0.49 | 0.45-0.55 | 0.2 | 0.18-0.22 | 1 | Asia: Eastern | 18.8 | 3.5 | 26.2 | 3.5 |  |  |  | 1 | 47 | 0.55 | 0.55 | 0.21
|  | Wood/ straw/ rubber waste | 0.02 | 0.01–0.03 | 0.03 | 0.02–0.04 | 0.025 | 0.02–0.04 | 0.035 | 0.03–0.05 | Textiles | 0.3 | 0.25-0.50 | 0.24 | 0.20-0.40 | 2 | Asia: South-central | 11.3 | 2.5 | 40.3 | 7.9 |  |  |  | 0.8 | 37.2 | 0.21 | 0.74 | 0.25
| Moderately degrading waste | Garden and park waste | 0.05 | 0.04–0.06 | 0.1 | 0.06–0.1 | 0.065 | 0.05–0.08 | 0.17 | 0.15–0.2 | Rubber and Leather | 0.47 | 0.47 | 0.39 | 0.39 | 3 | Asia- Southeast | 12.9 | 2.7 | 43.5 | 9.9 |  |  |  | 0.9 | 30.1 | 0.27 | 0.59 | 0.28
| Rapidly degrading waste | Food waste/ sewage sludge | 0.06 | 0.05–0.08 | 0.185 | 0.1–0.2 | 0.085 | 0.07–0.1 | 0.4 | 0.17–0.7 | Wood & straw | 0.5 | 0.46-0.54 | 0.43 | 0.39-0.46 | 4 | Asia- Western & Middle East | 18 | 2.9 | 41.1 | 9.8 |  |  |  | 0.6 | 27.6 | 0.42056 | 0.67611 | 0.3
| Bulk MSW or Industrial Waste | Mixed composition | 0.05 | 0.04–0.06 | 0.09 | 0.08–0.1 | 0.065 | 0.05–0.08 | 0.17 | 0.15–0.2 | Nappies | 0.6 | 0.44-0.80 | 0.24 | 0.18-0.32 | 5 | Africa: Eastern | 7.7 | 1.7 | 53.9 | 7 |  |  |  | 1.1 | 28.6 | 0.29 | 0.69 | 0.28
[11 empty] | Inert materials and other: [DOC = 0] |  |  |  |  | 6 | Africa: Middle | 16.8 | 2.5 | 43.4 | 6.5 |  |  |  |  | 30.8 | 0.29 | 0.69 | 0.28
| IPCC Climate Zone Definitions | [9 empty] | Plastics |  |  |  |  | 7 | Africa: Northern | 16.5 | 2.5 | 51.1 | 2 |  |  |  |  | 27.9 | 0.29 | 0.69 | 0.28
[11 empty] | Metal |  |  |  |  | 8 | Africa: Southern | 25 |  | 23 | 15 |  |  |  |  | 37 | 0.29 | 0.69 | 0.27
|  | MAT | MAP | MAP/PET |  | Selected: |  |  |  |  | Glass |  |  |  |  | 9 | Africa: Western | 9.8 | 1 | 40.4 | 4.4 |  |  |  |  | 44.4 | 0.29 | 0.69 | 0.22
1 | Dry temperate | 0 - 20°C |  | <1 |  | 4 |  |  |  |  | Other |  |  |  |  | 10 | Europe: Eastern | 21.8 | 4.7 | 30.1 | 7.5 |  |  |  | 1.4 | 34.5 | 0.38 | 0.9 | 0.27
2 | Wet temperate | 0 - 20°C |  | >1 | [6 empty] | Sewage sludge |  | N.A | 0.05 | 0.04-0.05 | 11 | Europe: Northern | 30.6 | 2 | 23.8 | 10 |  |  |  |  | 33.6 | 0.64 | 0.47 | 0.28
3 | Dry tropical | > 20°C | <1000 mm | [7 empty] | Bulk MSW waste |  | N.A | 0.18 | 0.12-0.28 | 12 | Europe: Southern | 17 |  | 36.9 | 10.6 |  |  |  |  | 35.5 | 0.52 | 0.85 | 0.27
4 | Moist and wet tropical | > 20°C | >1000 mm | [7 empty] | Industrial waste |  | N.A | 0.15 | 0-0.54 | 13 | Europe: Western | 27.5 |  | 24.2 | 11 |  |  |  |  | 37.3 | 0.56 | 0.47 | 0.27
[16 empty] | 14 | Oceania: Austrailia & New Zealand | 30 |  | 36 | 24 |  |  |  |  | 10 | 0.69 | 0.85 | 0.39
[11 empty] | Select2: | 1 | Waste by composition |  |  | 15 | Oceania: Other Oceania | 6 |  | 67.5 | 2.5 |  |  |  |  | 24 | 0.69 | 0.85 | 0.3
| MAT – Mean annual temperature; | [9 empty] | 1 | 2 | Bulk waste data only |  |  | 16 | America: North | 23.2 | 3.9 | 33.9 | 6.2 |  |  |  | 1.4 | 31.4 | 0.65 | 0.58 | 0.28
| MAP – Mean annual precipitation; | [14 empty] | 17 | America: Central | 13.7 | 2.6 | 43.8 | 13.5 |  |  |  | 1.8 | 24.6 | 0.21 | 0.5 | 0.31
| PET – Potential evapotranspiration. | [14 empty] | 18 | America: South | 17.1 | 2.6 | 44.9 | 4.7 |  |  |  | 0.7 | 30 | 0.26 | 0.54 | 0.28
| The average annual MAT, MAP and PET during the time series selected to estimate the emission and indicated by the nearest representative meteorological station. The information available is not adequate to subdivide temperate into cold (<10°C) and warm (10-20°C). In this IPCC classification for warm temperate, MAT is referred to the growing season. | [14 empty] | 19 | Caribbean | 17 | 5.1 | 46.9 | 2.4 |  |  |  | 1.9 | 26.7 | 0.49 | 0.83 | 0.29
[18 empty] | 17.9316 | 2.8714 | 39.5211 | 8.3368 |  |  |  | 1.16 | 31.4842 | 101.3051
[18 empty] | 17.7% | 2.834% | 39.01% | 8.229% | 0% | 0% | 0% | 1.145% | 31.08%
| Relationship between half-life and decay rate | [24 empty] | Averages | 0.42056 | 0.67611 | 0.27947
Half-life = ln(2)/k where k is the decay rate constant.
Conversion boxes for comparison
| Half-life (years) | Decay rate constant (y-1)
| 35 | 0.019804
| Decay rate constant (y-1) | Half life (years)
| 0.05 | 13.8629
Note on AE7: Includes plastic, metal, glass, ash, and other inert material (i.e., material with DOC=0).
Note on O10: WebServerKPPE: natural rubbers would likely not degrade under anaerobic condition at SWDS (Tsuchii et al., 1985; Rose and Steinbüchel, 2005)
Note on AF11: No data; defulat is average of all available regional data.
Note on AG11: No data; defulat is average of all available regional data.
Note on G16: This cell records which climate zone is selected in the drop-down box on the parameter sheet.
Note on O22: Cell records waste type DOC selection from parameters worksheet.

## Food
Methane calculation from: Food waste
[9 empty] | National values | [8 empty] | National values
|  |  |  | DOC |  |  |  | DOC | 0.38 |  |  |  | DOC |  |  |  | DOC | 0.15
|  |  |  | DOCf |  |  |  | DOCf | 0.5 |  |  |  | DOCf |  |  |  | DOCf | 0.5
|  |  |  | Methane generation rate constant |  |  |  | k | 0.4 |  |  |  | Methane generation rate constant |  |  |  | k | 0.4
|  |  |  | Half-life time (t1/2, years): |  |  |  | h = ln(2)/k | 1.7329 |  |  |  | Half-life time (t1/2, years): |  |  |  | h = ln(2)/k | 1.7329
|  |  |  | exp1 |  |  |  | exp(-k) | 0.67032 |  |  |  | exp1 |  |  |  | exp(-k) | 0.67032
|  |  |  | Process start in deposition year. Month M |  |  |  | M | 13 |  |  |  | Process start in deposition year. Month M |  |  |  | M | 13
|  |  |  | exp2 |  |  |  | exp(-k*((13-M)/12)) | 1 |  |  |  | exp2 |  |  |  | exp(-k*((13-M)/12)) | 1
|  |  |  | Fraction to CH4 |  |  |  | F | 0.5 |  |  |  | Fraction to CH4 |  |  |  | F | 0.5
Year | Amount deposited | Dry matter content | MCF | Decomposable DOC (DDOCm) deposited | DDOCm not reacted. Deposition year | DDOCm decomposed. Deposition year | DDOCm accumulated in SWDS end of year | DDOCm decomposed | CH4 generated | Year | Amount deposited | MCF | Decomposable DOC (DDOCm) deposited | DDOCm not reacted. Deposition year | DDOCm decomposed. Deposition year | DDOCm accumulated in SWDS end of year | DDOCm decomposed | CH4 generated
| W | dm | MCF | D = W * dm * DOC * DOCf * MCF | B = D * exp2 | C = D * (1- exp2) | H = B + (Hlast year * exp1) | E = C + Hlast year * (1 - exp1) | Q = E * 16/12 * F |  | W | MCF | D = W * DOC * DOCf * MCF | B = D * exp2 | C = D * (1- exp2) | H = B + (Hlast year * exp1) | E = C + Hlast year * (1 - exp1) | Q = E * 16/12 * F
| Gg | fraction | fraction | Gg | Gg | Gg | Gg | Gg | Gg |  | Gg | fraction | Gg | Gg | Gg | Gg | Gg | Gg
2000 | 0 | 0.59 | 0.6 | 0 | 0 | 0 | 0 | 0 | 0 | 2000 | 0 | 0.6 | 0 | 0 | 0 | 0 | 0 | 0
2001 | 0 | 0.59 | 0.6 | 0 | 0 | 0 | 0 | 0 | 0 | 2001 | 0 | 0.6 | 0 | 0 | 0 | 0 | 0 | 0
2002 | 0 | 0.59 | 0.6 | 0 | 0 | 0 | 0 | 0 | 0 | 2002 | 0 | 0.6 | 0 | 0 | 0 | 0 | 0 | 0
2003 | 0 | 0.59 | 0.6 | 0 | 0 | 0 | 0 | 0 | 0 | 2003 | 0 | 0.6 | 0 | 0 | 0 | 0 | 0 | 0
2004 | 0 | 0.59 | 0.6 | 0 | 0 | 0 | 0 | 0 | 0 | 2004 | 0 | 0.6 | 0 | 0 | 0 | 0 | 0 | 0
2005 | 0 | 0.59 | 0.6 | 0 | 0 | 0 | 0 | 0 | 0 | 2005 | 0 | 0.6 | 0 | 0 | 0 | 0 | 0 | 0
2006 | 0 | 0.59 | 0.6 | 0 | 0 | 0 | 0 | 0 | 0 | 2006 | 0 | 0.6 | 0 | 0 | 0 | 0 | 0 | 0
2007 | 0 | 0.59 | 0.6 | 0 | 0 | 0 | 0 | 0 | 0 | 2007 | 0 | 0.6 | 0 | 0 | 0 | 0 | 0 | 0
2008 | 0 | 0.59 | 0.6 | 0 | 0 | 0 | 0 | 0 | 0 | 2008 | 0 | 0.6 | 0 | 0 | 0 | 0 | 0 | 0
2009 | 0 | 0.59 | 0.6 | 0 | 0 | 0 | 0 | 0 | 0 | 2009 | 0 | 0.6 | 0 | 0 | 0 | 0 | 0 | 0
2010 | 0 | 0.59 | 0.6 | 0 | 0 | 0 | 0 | 0 | 0 | 2010 | 0 | 0.6 | 0 | 0 | 0 | 0 | 0 | 0
2011 | 0 | 0.59 | 0.6 | 0 | 0 | 0 | 0 | 0 | 0 | 2011 | 0 | 0.6 | 0 | 0 | 0 | 0 | 0 | 0
2012 | 0 | 0.59 | 0.6 | 0 | 0 | 0 | 0 | 0 | 0 | 2012 | 0 | 0.6 | 0 | 0 | 0 | 0 | 0 | 0
2013 | 0 | 0.59 | 0.6 | 0 | 0 | 0 | 0 | 0 | 0 | 2013 | 0 | 0.6 | 0 | 0 | 0 | 0 | 0 | 0
2014 | 0 | 0.59 | 0.6 | 0 | 0 | 0 | 0 | 0 | 0 | 2014 | 0 | 0.6 | 0 | 0 | 0 | 0 | 0 | 0
2015 | 0 | 0.59 | 0.6 | 0 | 0 | 0 | 0 | 0 | 0 | 2015 | 0 | 0.6 | 0 | 0 | 0 | 0 | 0 | 0
2016 | 0 | 0.59 | 0.6 | 0 | 0 | 0 | 0 | 0 | 0 | 2016 | 0 | 0.6 | 0 | 0 | 0 | 0 | 0 | 0
2017 | 0.26325 | 0.59 | 0.6 | 0.017706 | 0.017706 | 0 | 0.017706 | 0 | 0 | 2017 | 0.26325 | 0.6 | 0.011846 | 0.011846 | 0 | 0.011846 | 0 | 0
2018 | 0.28299 | 0.59 | 0.6 | 0.019034 | 0.019034 | 0 | 0.030903 | 0.0058374 | 0.0038916 | 2018 | 0.28299 | 0.6 | 0.012735 | 0.012735 | 0 | 0.020676 | 0.0039055 | 0.0026037
2019 | 0.30422 | 0.59 | 0.6 | 0.020462 | 0.020462 | 0 | 0.041176 | 0.010188 | 0.0067921 | 2019 | 0.30422 | 0.6 | 0.01369 | 0.01369 | 0 | 0.027549 | 0.0068163 | 0.0045442
2020 | 0.32703 | 0.59 | 0.6 | 0.021996 | 0.021996 | 0 | 0.049597 | 0.013575 | 0.00905 | 2020 | 0.32703 | 0.6 | 0.014716 | 0.014716 | 0 | 0.033183 | 0.0090823 | 0.0060549
2021 | 0.35155 | 0.59 | 0.6 | 0.023645 | 0.023645 | 0 | 0.056891 | 0.016351 | 0.010901 | 2021 | 0.35155 | 0.6 | 0.01582 | 0.01582 | 0 | 0.038063 | 0.01094 | 0.0072931
2022 | 0.3779 | 0.59 | 0.6 | 0.025418 | 0.025418 | 0 | 0.063553 | 0.018756 | 0.012504 | 2022 | 0.3779 | 0.6 | 0.017006 | 0.017006 | 0 | 0.04252 | 0.012549 | 0.0083657
2023 | 0.40624 | 0.59 | 0.6 | 0.027323 | 0.027323 | 0 | 0.069924 | 0.020952 | 0.013968 | 2023 | 0.40624 | 0.6 | 0.018281 | 0.018281 | 0 | 0.046783 | 0.014018 | 0.0093453
2024 | 0.43669 | 0.59 | 0.6 | 0.029372 | 0.029372 | 0 | 0.076244 | 0.023053 | 0.015368 | 2024 | 0.43669 | 0.6 | 0.019651 | 0.019651 | 0 | 0.05101 | 0.015423 | 0.010282
2025 | 0.46943 | 0.59 | 0.6 | 0.031574 | 0.031574 | 0 | 0.082681 | 0.025136 | 0.016757 | 2025 | 0.46943 | 0.6 | 0.021124 | 0.021124 | 0 | 0.055318 | 0.016817 | 0.011211
2026 | 0.50462 | 0.59 | 0.6 | 0.033941 | 0.033941 | 0 | 0.089364 | 0.027258 | 0.018172 | 2026 | 0.50462 | 0.6 | 0.022708 | 0.022708 | 0 | 0.059788 | 0.018237 | 0.012158
2027 | 0.54244 | 0.59 | 0.6 | 0.036485 | 0.036485 | 0 | 0.096387 | 0.029461 | 0.019641 | 2027 | 0.54244 | 0.6 | 0.02441 | 0.02441 | 0 | 0.064487 | 0.019711 | 0.013141
2028 | 0.5831 | 0.59 | 0.6 | 0.039219 | 0.039219 | 0 | 0.10383 | 0.031777 | 0.021185 | 2028 | 0.5831 | 0.6 | 0.02624 | 0.02624 | 0 | 0.069467 | 0.02126 | 0.014173
2029 | 0.62681 | 0.59 | 0.6 | 0.042159 | 0.042159 | 0 | 0.11176 | 0.034231 | 0.02282 | 2029 | 0.62681 | 0.6 | 0.028206 | 0.028206 | 0 | 0.074771 | 0.022902 | 0.015268
2030 | 0.67401 | 0.59 | 0.6 | 0.045334 | 0.045334 | 0 | 0.12025 | 0.036844 | 0.024563 | 2030 | 0.67401 | 0.6 | 0.03033 | 0.03033 | 0 | 0.080451 | 0.024651 | 0.016434
2031 | 0 | 0.59 | 0.6 | 0 | 0 | 0 | 0.080604 | 0.039643 | 0.026429 | 2031 | 0 | 0.6 | 0 | 0 | 0 | 0.053928 | 0.026523 | 0.017682
2032 | 0 | 0.59 | 0.6 | 0 | 0 | 0 | 0.054031 | 0.026574 | 0.017716 | 2032 | 0 | 0.6 | 0 | 0 | 0 | 0.036149 | 0.017779 | 0.011853
2033 | 0 | 0.59 | 0.6 | 0 | 0 | 0 | 0.036218 | 0.017813 | 0.011875 | 2033 | 0 | 0.6 | 0 | 0 | 0 | 0.024231 | 0.011918 | 0.0079451
2034 | 0 | 0.59 | 0.6 | 0 | 0 | 0 | 0.024278 | 0.01194 | 0.0079602 | 2034 | 0 | 0.6 | 0 | 0 | 0 | 0.016243 | 0.0079886 | 0.0053257
2035 | 0 | 0.59 | 0.6 | 0 | 0 | 0 | 0.016274 | 0.0080038 | 0.0053359 | 2035 | 0 | 0.6 | 0 | 0 | 0 | 0.010888 | 0.0053549 | 0.0035699
2036 | 0 | 0.59 | 0.6 | 0 | 0 | 0 | 0.010909 | 0.0053651 | 0.0035767 | 2036 | 0 | 0.6 | 0 | 0 | 0 | 0.0072984 | 0.0035895 | 0.002393
2037 | 0 | 0.59 | 0.6 | 0 | 0 | 0 | 0.0073123 | 0.0035963 | 0.0023976 | 2037 | 0 | 0.6 | 0 | 0 | 0 | 0.0048922 | 0.0024061 | 0.0016041
2038 | 0 | 0.59 | 0.6 | 0 | 0 | 0 | 0.0049016 | 0.0024107 | 0.0016071 | 2038 | 0 | 0.6 | 0 | 0 | 0 | 0.0032794 | 0.0016129 | 0.0010752
2039 | 0 | 0.59 | 0.6 | 0 | 0 | 0 | 0.0032856 | 0.0016159 | 0.0010773 | 2039 | 0 | 0.6 | 0 | 0 | 0 | 0.0021982 | 0.0010811 | 0.00072076
2040 | 0 | 0.59 | 0.6 | 0 | 0 | 0 | 0.0022024 | 0.0010832 | 0.00072213 | 2040 | 0 | 0.6 | 0 | 0 | 0 | 0.0014735 | 0.00072471 | 0.00048314
2041 | 0 | 0.59 | 0.6 | 0 | 0 | 0 | 0.0014763 | 0.00072609 | 0.00048406 | 2041 | 0 | 0.6 | 0 | 0 | 0 | 0.00098772 | 0.00048579 | 0.00032386
2042 | 0 | 0.59 | 0.6 | 0 | 0 | 0 | 0.00098961 | 0.00048671 | 0.00032448 | 2042 | 0 | 0.6 | 0 | 0 | 0 | 0.00066209 | 0.00032563 | 0.00021709
2043 | 0 | 0.59 | 0.6 | 0 | 0 | 0 | 0.00066335 | 0.00032625 | 0.0002175 | 2043 | 0 | 0.6 | 0 | 0 | 0 | 0.00044381 | 0.00021828 | 0.00014552
2044 | 0 | 0.59 | 0.6 | 0 | 0 | 0 | 0.00044466 | 0.00021869 | 0.0001458 | 2044 | 0 | 0.6 | 0 | 0 | 0 | 0.0002975 | 0.00014632 | 9.7544e-05
2045 | 0 | 0.59 | 0.6 | 0 | 0 | 0 | 0.00029806 | 0.0001466 | 9.773e-05 | 2045 | 0 | 0.6 | 0 | 0 | 0 | 0.00019942 | 9.8079e-05 | 6.5386e-05
2046 | 0 | 0.59 | 0.6 | 0 | 0 | 0 | 0.0001998 | 9.8266e-05 | 6.551e-05 | 2046 | 0 | 0.6 | 0 | 0 | 0 | 0.00013367 | 6.5744e-05 | 4.3829e-05
2047 | 0 | 0.59 | 0.6 | 0 | 0 | 0 | 0.00013393 | 6.5869e-05 | 4.3913e-05 | 2047 | 0 | 0.6 | 0 | 0 | 0 | 8.9604e-05 | 4.407e-05 | 2.938e-05
2048 | 0 | 0.59 | 0.6 | 0 | 0 | 0 | 8.9775e-05 | 4.4154e-05 | 2.9436e-05 | 2048 | 0 | 0.6 | 0 | 0 | 0 | 6.0064e-05 | 2.9541e-05 | 1.9694e-05
2049 | 0 | 0.59 | 0.6 | 0 | 0 | 0 | 6.0178e-05 | 2.9597e-05 | 1.9731e-05 | 2049 | 0 | 0.6 | 0 | 0 | 0 | 4.0262e-05 | 1.9802e-05 | 1.3201e-05
2050 | 0 | 0.59 | 0.6 | 0 | 0 | 0 | 4.0339e-05 | 1.9839e-05 | 1.3226e-05 | 2050 | 0 | 0.6 | 0 | 0 | 0 | 2.6988e-05 | 1.3274e-05 | 8.849e-06
2051 | 0 | 0.59 | 0.6 | 0 | 0 | 0 | 2.704e-05 | 1.3299e-05 | 8.8659e-06 | 2051 | 0 | 0.6 | 0 | 0 | 0 | 1.8091e-05 | 8.8975e-06 | 5.9317e-06
2052 | 0 | 0.59 | 0.6 | 0 | 0 | 0 | 1.8125e-05 | 8.9145e-06 | 5.943e-06 | 2052 | 0 | 0.6 | 0 | 0 | 0 | 1.2127e-05 | 5.9642e-06 | 3.9761e-06
2053 | 0 | 0.59 | 0.6 | 0 | 0 | 0 | 1.215e-05 | 5.9755e-06 | 3.9837e-06 | 2053 | 0 | 0.6 | 0 | 0 | 0 | 8.1287e-06 | 3.9979e-06 | 2.6653e-06
2054 | 0 | 0.59 | 0.6 | 0 | 0 | 0 | 8.1442e-06 | 4.0055e-06 | 2.6703e-06 | 2054 | 0 | 0.6 | 0 | 0 | 0 | 5.4488e-06 | 2.6799e-06 | 1.7866e-06
2055 | 0 | 0.59 | 0.6 | 0 | 0 | 0 | 5.4592e-06 | 2.685e-06 | 1.79e-06 | 2055 | 0 | 0.6 | 0 | 0 | 0 | 3.6525e-06 | 1.7964e-06 | 1.1976e-06
2056 | 0 | 0.59 | 0.6 | 0 | 0 | 0 | 3.6594e-06 | 1.7998e-06 | 1.1999e-06 | 2056 | 0 | 0.6 | 0 | 0 | 0 | 2.4483e-06 | 1.2041e-06 | 8.0276e-07
2057 | 0 | 0.59 | 0.6 | 0 | 0 | 0 | 2.453e-06 | 1.2064e-06 | 8.0429e-07 | 2057 | 0 | 0.6 | 0 | 0 | 0 | 1.6412e-06 | 8.0716e-07 | 5.3811e-07
2058 | 0 | 0.59 | 0.6 | 0 | 0 | 0 | 1.6443e-06 | 8.087e-07 | 5.3913e-07 | 2058 | 0 | 0.6 | 0 | 0 | 0 | 1.1001e-06 | 5.4106e-07 | 3.6071e-07
2059 | 0 | 0.59 | 0.6 | 0 | 0 | 0 | 1.1022e-06 | 5.4209e-07 | 3.6139e-07 | 2059 | 0 | 0.6 | 0 | 0 | 0 | 7.3742e-07 | 3.6268e-07 | 2.4179e-07
2060 | 0 | 0.59 | 0.6 | 0 | 0 | 0 | 7.3883e-07 | 3.6337e-07 | 2.4225e-07 | 2060 | 0 | 0.6 | 0 | 0 | 0 | 4.9431e-07 | 2.4311e-07 | 1.6208e-07
2061 | 0 | 0.59 | 0.6 | 0 | 0 | 0 | 4.9525e-07 | 2.4358e-07 | 1.6238e-07 | 2061 | 0 | 0.6 | 0 | 0 | 0 | 3.3134e-07 | 1.6296e-07 | 1.0864e-07
2062 | 0 | 0.59 | 0.6 | 0 | 0 | 0 | 3.3198e-07 | 1.6327e-07 | 1.0885e-07 | 2062 | 0 | 0.6 | 0 | 0 | 0 | 2.2211e-07 | 1.0924e-07 | 7.2825e-08
2063 | 0 | 0.59 | 0.6 | 0 | 0 | 0 | 2.2253e-07 | 1.0945e-07 | 7.2964e-08 | 2063 | 0 | 0.6 | 0 | 0 | 0 | 1.4888e-07 | 7.3224e-08 | 4.8816e-08
2064 | 0 | 0.59 | 0.6 | 0 | 0 | 0 | 1.4917e-07 | 7.3364e-08 | 4.8909e-08 | 2064 | 0 | 0.6 | 0 | 0 | 0 | 9.9799e-08 | 4.9084e-08 | 3.2722e-08
2065 | 0 | 0.59 | 0.6 | 0 | 0 | 0 | 9.9989e-08 | 4.9177e-08 | 3.2785e-08 | 2065 | 0 | 0.6 | 0 | 0 | 0 | 6.6897e-08 | 3.2902e-08 | 2.1935e-08
2066 | 0 | 0.59 | 0.6 | 0 | 0 | 0 | 6.7025e-08 | 3.2964e-08 | 2.1976e-08 | 2066 | 0 | 0.6 | 0 | 0 | 0 | 4.4843e-08 | 2.2055e-08 | 1.4703e-08
2067 | 0 | 0.59 | 0.6 | 0 | 0 | 0 | 4.4928e-08 | 2.2097e-08 | 1.4731e-08 | 2067 | 0 | 0.6 | 0 | 0 | 0 | 3.0059e-08 | 1.4784e-08 | 9.8558e-09
2068 | 0 | 0.59 | 0.6 | 0 | 0 | 0 | 3.0116e-08 | 1.4812e-08 | 9.8746e-09 | 2068 | 0 | 0.6 | 0 | 0 | 0 | 2.0149e-08 | 9.9098e-09 | 6.6065e-09
2069 | 0 | 0.59 | 0.6 | 0 | 0 | 0 | 2.0187e-08 | 9.9287e-09 | 6.6191e-09 | 2069 | 0 | 0.6 | 0 | 0 | 0 | 1.3506e-08 | 6.6428e-09 | 4.4285e-09
2070 | 0 | 0.59 | 0.6 | 0 | 0 | 0 | 1.3532e-08 | 6.6554e-09 | 4.4369e-09 | 2070 | 0 | 0.6 | 0 | 0 | 0 | 9.0536e-09 | 4.4528e-09 | 2.9685e-09
2071 | 0 | 0.59 | 0.6 | 0 | 0 | 0 | 9.0708e-09 | 4.4613e-09 | 2.9742e-09 | 2071 | 0 | 0.6 | 0 | 0 | 0 | 6.0688e-09 | 2.9848e-09 | 1.9899e-09
2072 | 0 | 0.59 | 0.6 | 0 | 0 | 0 | 6.0803e-09 | 2.9905e-09 | 1.9936e-09 | 2072 | 0 | 0.6 | 0 | 0 | 0 | 4.068e-09 | 2.0008e-09 | 1.3338e-09
2073 | 0 | 0.59 | 0.6 | 0 | 0 | 0 | 4.0758e-09 | 2.0046e-09 | 1.3364e-09 | 2073 | 0 | 0.6 | 0 | 0 | 0 | 2.7269e-09 | 1.3411e-09 | 8.941e-10
2074 | 0 | 0.59 | 0.6 | 0 | 0 | 0 | 2.7321e-09 | 1.3437e-09 | 8.958e-10 | 2074 | 0 | 0.6 | 0 | 0 | 0 | 1.8279e-09 | 8.99e-10 | 5.9933e-10
2075 | 0 | 0.59 | 0.6 | 0 | 0 | 0 | 1.8314e-09 | 9.0071e-10 | 6.0047e-10 | 2075 | 0 | 0.6 | 0 | 0 | 0 | 1.2253e-09 | 6.0262e-10 | 4.0174e-10
2076 | 0 | 0.59 | 0.6 | 0 | 0 | 0 | 1.2276e-09 | 6.0376e-10 | 4.0251e-10 | 2076 | 0 | 0.6 | 0 | 0 | 0 | 8.2132e-10 | 4.0395e-10 | 2.693e-10
2077 | 0 | 0.59 | 0.6 | 0 | 0 | 0 | 8.2289e-10 | 4.0472e-10 | 2.6981e-10 | 2077 | 0 | 0.6 | 0 | 0 | 0 | 5.5055e-10 | 2.7077e-10 | 1.8052e-10
2078 | 0 | 0.59 | 0.6 | 0 | 0 | 0 | 5.516e-10 | 2.7129e-10 | 1.8086e-10 | 2078 | 0 | 0.6 | 0 | 0 | 0 | 3.6904e-10 | 1.815e-10 | 1.21e-10
2079 | 0 | 0.59 | 0.6 | 0 | 0 | 0 | 3.6975e-10 | 1.8185e-10 | 1.2123e-10 | 2079 | 0 | 0.6 | 0 | 0 | 0 | 2.4738e-10 | 1.2167e-10 | 8.1111e-11
2080 | 0 | 0.59 | 0.6 | 0 | 0 | 0 | 2.4785e-10 | 1.219e-10 | 8.1265e-11 | 2080 | 0 | 0.6 | 0 | 0 | 0 | 1.6582e-10 | 8.1555e-11 | 5.437e-11
Note on K7: Transferred from parameter sheet
Note on W7: Transferred from parameter sheet
Note on K8: Transferred from parameter sheet
Note on W8: Transferred from parameter sheet
Note on K10: Calculates e^-k for use in columns H and I
Note on W10: Calculates e^-k for use in columns H and I
Note on K11: Zero delay is equivalent to average decomposition start at beginning of month 7 (half way through the first year of deposition)
Note on W11: Zero delay is equivalent to average decomposition start at beginning of month 7 (half way through the first year of deposition)
Note on K12: Calculates e^-k*((13-M)/12) for use in columns F and G.
Note on W12: Calculates e^-k*((13-M)/12) for use in columns F and G.
Note on C15: Transferred from activity sheet
Note on E15: Methane correction factor from MCF sheet
Note on F15: Calculates the mass of DOC in the deposited material which will actually degrade in the SWDS. Equation 4 on the Theory sheet.
Note on G15: Calculates the mass of DDOC from material deposited in each year which is left in the SWDS at the end of the year. Equation 5 on the Theory sheet.
Note on H15: Calculates the amount of DDOCm from material deposited each year, which is decomposed to methane and carbon dioxide in the deposition year. Equation 6 on the Theory sheet.
Note on I15: Calculates the total amount of DDOCm left not decomposed in the SWDS at the end of the year. Equation 7 on the Theory sheet.
Note on J15: Calculates the total mass of DDOC dedomposed to methane and carbon dioxide each year. Equation 8 on the Theory sheet.
Note on K15: Calculates the mass of methane formed from DDOCm decomposed. Equation 9 on the Theory sheet.
Note on P15: Transferred from activity sheet
Note on Q15: Methane correction factor from MCF sheet
Note on R15: Calculates the mass of DOC in the deposited material which will actually degrade in the SWDS. Equation 4 on the Theory sheet.
Note on S15: Calculates the mass of DDOC from material deposited in each year which is left in the SWDS at the end of the year. Equation 5 on the Theory sheet.
Note on T15: Calculates the amount of DDOCm from material deposited each year, which is decomposed to methane and carbon dioxide in the deposition year. Equation 6 on the Theory sheet.
Note on U15: Calculates the total amount of DDOCm left not decomposed in the SWDS at the end of the year. Equation 7 on the Theory sheet.
Note on V15: Calculates the total mass of DDOC dedomposed to methane and carbon dioxide each year. Equation 8 on the Theory sheet.
Note on W15: Calculates the mass of methane formed from DDOCm decomposed. Equation 9 on the Theory sheet.
Dry Basis
Wet Basis

## Paper
Methane calculation from: Paper / card board
[9 empty] | National values | [8 empty] | National values
|  |  |  | DOC |  |  |  | DOC | 0.44 |  |  |  | DOC |  |  |  | DOC | 0.4
|  |  |  | DOCf |  |  |  | DOCf | 0.5 |  |  |  | DOCf |  |  |  | DOCf | 0.5
|  |  |  | Methane generation rate constant |  |  |  | k | 0.07 |  |  |  | Methane generation rate constant |  |  |  | k | 0.07
|  |  |  | Half-life time (t1/2, years): |  |  |  | h = ln(2)/k | 9.9021 |  |  |  | Half-life time (t1/2, years): |  |  |  | h = ln(2)/k | 9.9021
|  |  |  | exp1 |  |  |  | exp(-k) | 0.93239 |  |  |  | exp1 |  |  |  | exp(-k) | 0.93239
|  |  |  | Process start in deposition year. Month M |  |  |  | M | 13 |  |  |  | Process start in deposition year. Month M |  |  |  | M | 13
|  |  |  | exp2 |  |  |  | exp(-k*((13-M)/12)) | 1 |  |  |  | exp2 |  |  |  | exp(-k*((13-M)/12)) | 1
|  |  |  | Fraction to CH4 |  |  |  | F | 0.5 |  |  |  | Fraction to CH4 |  |  |  | F | 0.5
Year | Amount deposited | Dry matter content | MCF | Decomposable DOC (DDOCm) deposited | DDOCm not reacted. Deposition year | DDOCm decomposed. Deposition year | DDOCm accumulated in SWDS end of year | DDOCm decomposed | CH4 generated | Year | Amount deposited | MCF | Decomposable DOC (DDOCm) deposited | DDOCm not reacted. Deposition year | DDOCm decomposed. Deposition year | DDOCm accumulated in SWDS end of year | DDOCm decomposed | CH4 generated
| W | dm | MCF | D = W * dm * DOC * DOCf * MCF | B = D * exp2 | C = D * (1- exp2) | H = B + (Hlast year * exp1) | E = C + Hlast year * (1 - exp1) | Q = E * 16/12 * F |  | W | MCF | D = W * DOC * DOCf * MCF | B = D * exp2 | C = D * (1- exp2) | H = B + (Hlast year * exp1) | E = C + Hlast year * (1 - exp1) | Q = E * 16/12 * F
| Gg | fraction | fraction | Gg | Gg | Gg | Gg | Gg | Gg |  | Gg | fraction | Gg | Gg | Gg | Gg | Gg | Gg
2000 | 0 | 0.44 | 0.6 | 0 | 0 | 0 | 0 | 0 | 0 | 2000 | 0 | 0.6 | 0 | 0 | 0 | 0 | 0 | 0
2001 | 0 | 0.44 | 0.6 | 0 | 0 | 0 | 0 | 0 | 0 | 2001 | 0 | 0.6 | 0 | 0 | 0 | 0 | 0 | 0
2002 | 0 | 0.44 | 0.6 | 0 | 0 | 0 | 0 | 0 | 0 | 2002 | 0 | 0.6 | 0 | 0 | 0 | 0 | 0 | 0
2003 | 0 | 0.44 | 0.6 | 0 | 0 | 0 | 0 | 0 | 0 | 2003 | 0 | 0.6 | 0 | 0 | 0 | 0 | 0 | 0
2004 | 0 | 0.44 | 0.6 | 0 | 0 | 0 | 0 | 0 | 0 | 2004 | 0 | 0.6 | 0 | 0 | 0 | 0 | 0 | 0
2005 | 0 | 0.44 | 0.6 | 0 | 0 | 0 | 0 | 0 | 0 | 2005 | 0 | 0.6 | 0 | 0 | 0 | 0 | 0 | 0
2006 | 0 | 0.44 | 0.6 | 0 | 0 | 0 | 0 | 0 | 0 | 2006 | 0 | 0.6 | 0 | 0 | 0 | 0 | 0 | 0
2007 | 0 | 0.44 | 0.6 | 0 | 0 | 0 | 0 | 0 | 0 | 2007 | 0 | 0.6 | 0 | 0 | 0 | 0 | 0 | 0
2008 | 0 | 0.44 | 0.6 | 0 | 0 | 0 | 0 | 0 | 0 | 2008 | 0 | 0.6 | 0 | 0 | 0 | 0 | 0 | 0
2009 | 0 | 0.44 | 0.6 | 0 | 0 | 0 | 0 | 0 | 0 | 2009 | 0 | 0.6 | 0 | 0 | 0 | 0 | 0 | 0
2010 | 0 | 0.44 | 0.6 | 0 | 0 | 0 | 0 | 0 | 0 | 2010 | 0 | 0.6 | 0 | 0 | 0 | 0 | 0 | 0
2011 | 0 | 0.44 | 0.6 | 0 | 0 | 0 | 0 | 0 | 0 | 2011 | 0 | 0.6 | 0 | 0 | 0 | 0 | 0 | 0
2012 | 0 | 0.44 | 0.6 | 0 | 0 | 0 | 0 | 0 | 0 | 2012 | 0 | 0.6 | 0 | 0 | 0 | 0 | 0 | 0
2013 | 0 | 0.44 | 0.6 | 0 | 0 | 0 | 0 | 0 | 0 | 2013 | 0 | 0.6 | 0 | 0 | 0 | 0 | 0 | 0
2014 | 0 | 0.44 | 0.6 | 0 | 0 | 0 | 0 | 0 | 0 | 2014 | 0 | 0.6 | 0 | 0 | 0 | 0 | 0 | 0
2015 | 0 | 0.44 | 0.6 | 0 | 0 | 0 | 0 | 0 | 0 | 2015 | 0 | 0.6 | 0 | 0 | 0 | 0 | 0 | 0
2016 | 0 | 0.44 | 0.6 | 0 | 0 | 0 | 0 | 0 | 0 | 2016 | 0 | 0.6 | 0 | 0 | 0 | 0 | 0 | 0
2017 | 0.078068 | 0.44 | 0.6 | 0.0045342 | 0.0045342 | 0 | 0.0045342 | 0 | 0 | 2017 | 0.078068 | 0.6 | 0.0093682 | 0.0093682 | 0 | 0.0093682 | 0 | 0
2018 | 0.083922 | 0.44 | 0.6 | 0.0048742 | 0.0048742 | 0 | 0.0091019 | 0.00030654 | 0.00020436 | 2018 | 0.083922 | 0.6 | 0.010071 | 0.010071 | 0 | 0.018805 | 0.00063335 | 0.00042223
2019 | 0.090215 | 0.44 | 0.6 | 0.0052397 | 0.0052397 | 0 | 0.013726 | 0.00061534 | 0.00041023 | 2019 | 0.090215 | 0.6 | 0.010826 | 0.010826 | 0 | 0.02836 | 0.0012714 | 0.00084758
2020 | 0.09698 | 0.44 | 0.6 | 0.0056326 | 0.0056326 | 0 | 0.018431 | 0.00092798 | 0.00061865 | 2020 | 0.09698 | 0.6 | 0.011638 | 0.011638 | 0 | 0.03808 | 0.0019173 | 0.0012782
2021 | 0.10425 | 0.44 | 0.6 | 0.0060549 | 0.0060549 | 0 | 0.02324 | 0.001246 | 0.00083069 | 2021 | 0.10425 | 0.6 | 0.01251 | 0.01251 | 0 | 0.048016 | 0.0025745 | 0.0017163
2022 | 0.11207 | 0.44 | 0.6 | 0.0065089 | 0.0065089 | 0 | 0.028178 | 0.0015712 | 0.0010474 | 2022 | 0.11207 | 0.6 | 0.013448 | 0.013448 | 0 | 0.058218 | 0.0032462 | 0.0021641
2023 | 0.12047 | 0.44 | 0.6 | 0.0069969 | 0.0069969 | 0 | 0.033269 | 0.001905 | 0.00127 | 2023 | 0.12047 | 0.6 | 0.014456 | 0.014456 | 0 | 0.068739 | 0.0039359 | 0.0026239
2024 | 0.1295 | 0.44 | 0.6 | 0.0075215 | 0.0075215 | 0 | 0.038542 | 0.0022492 | 0.0014995 | 2024 | 0.1295 | 0.6 | 0.01554 | 0.01554 | 0 | 0.079632 | 0.0046472 | 0.0030981
2025 | 0.13921 | 0.44 | 0.6 | 0.0080853 | 0.0080853 | 0 | 0.044021 | 0.0026057 | 0.0017371 | 2025 | 0.13921 | 0.6 | 0.016705 | 0.016705 | 0 | 0.090953 | 0.0053836 | 0.0035891
2026 | 0.14965 | 0.44 | 0.6 | 0.0086914 | 0.0086914 | 0 | 0.049737 | 0.0029761 | 0.0019841 | 2026 | 0.14965 | 0.6 | 0.017957 | 0.017957 | 0 | 0.10276 | 0.006149 | 0.0040993
2027 | 0.16086 | 0.44 | 0.6 | 0.0093429 | 0.0093429 | 0 | 0.055717 | 0.0033625 | 0.0022417 | 2027 | 0.16086 | 0.6 | 0.019304 | 0.019304 | 0 | 0.11512 | 0.0069473 | 0.0046316
2028 | 0.17292 | 0.44 | 0.6 | 0.010043 | 0.010043 | 0 | 0.061993 | 0.0037668 | 0.0025112 | 2028 | 0.17292 | 0.6 | 0.02075 | 0.02075 | 0 | 0.12809 | 0.0077827 | 0.0051885
2029 | 0.18588 | 0.44 | 0.6 | 0.010796 | 0.010796 | 0 | 0.068598 | 0.0041911 | 0.0027941 | 2029 | 0.18588 | 0.6 | 0.022306 | 0.022306 | 0 | 0.14173 | 0.0086594 | 0.0057729
2030 | 0.19988 | 0.44 | 0.6 | 0.011609 | 0.011609 | 0 | 0.07557 | 0.0046377 | 0.0030918 | 2030 | 0.19988 | 0.6 | 0.023985 | 0.023985 | 0 | 0.15614 | 0.009582 | 0.006388
2031 | 0 | 0.44 | 0.6 | 0 | 0 | 0 | 0.070461 | 0.005109 | 0.003406 | 2031 | 0 | 0.6 | 0 | 0 | 0 | 0.14558 | 0.010556 | 0.0070371
2032 | 0 | 0.44 | 0.6 | 0 | 0 | 0 | 0.065697 | 0.0047636 | 0.0031757 | 2032 | 0 | 0.6 | 0 | 0 | 0 | 0.13574 | 0.0098421 | 0.0065614
2033 | 0 | 0.44 | 0.6 | 0 | 0 | 0 | 0.061255 | 0.0044415 | 0.002961 | 2033 | 0 | 0.6 | 0 | 0 | 0 | 0.12656 | 0.0091767 | 0.0061178
2034 | 0 | 0.44 | 0.6 | 0 | 0 | 0 | 0.057114 | 0.0041412 | 0.0027608 | 2034 | 0 | 0.6 | 0 | 0 | 0 | 0.118 | 0.0085563 | 0.0057042
2035 | 0 | 0.44 | 0.6 | 0 | 0 | 0 | 0.053253 | 0.0038613 | 0.0025742 | 2035 | 0 | 0.6 | 0 | 0 | 0 | 0.11003 | 0.0079778 | 0.0053186
2036 | 0 | 0.44 | 0.6 | 0 | 0 | 0 | 0.049653 | 0.0036002 | 0.0024002 | 2036 | 0 | 0.6 | 0 | 0 | 0 | 0.10259 | 0.0074385 | 0.004959
2037 | 0 | 0.44 | 0.6 | 0 | 0 | 0 | 0.046296 | 0.0033568 | 0.0022379 | 2037 | 0 | 0.6 | 0 | 0 | 0 | 0.095653 | 0.0069356 | 0.0046237
2038 | 0 | 0.44 | 0.6 | 0 | 0 | 0 | 0.043166 | 0.0031299 | 0.0020866 | 2038 | 0 | 0.6 | 0 | 0 | 0 | 0.089186 | 0.0064667 | 0.0043111
2039 | 0 | 0.44 | 0.6 | 0 | 0 | 0 | 0.040248 | 0.0029183 | 0.0019455 | 2039 | 0 | 0.6 | 0 | 0 | 0 | 0.083156 | 0.0060295 | 0.0040197
2040 | 0 | 0.44 | 0.6 | 0 | 0 | 0 | 0.037527 | 0.002721 | 0.001814 | 2040 | 0 | 0.6 | 0 | 0 | 0 | 0.077535 | 0.0056219 | 0.0037479
2041 | 0 | 0.44 | 0.6 | 0 | 0 | 0 | 0.03499 | 0.002537 | 0.0016914 | 2041 | 0 | 0.6 | 0 | 0 | 0 | 0.072293 | 0.0052418 | 0.0034945
2042 | 0 | 0.44 | 0.6 | 0 | 0 | 0 | 0.032624 | 0.0023655 | 0.001577 | 2042 | 0 | 0.6 | 0 | 0 | 0 | 0.067405 | 0.0048874 | 0.0032583
2043 | 0 | 0.44 | 0.6 | 0 | 0 | 0 | 0.030419 | 0.0022056 | 0.0014704 | 2043 | 0 | 0.6 | 0 | 0 | 0 | 0.062848 | 0.004557 | 0.003038
2044 | 0 | 0.44 | 0.6 | 0 | 0 | 0 | 0.028362 | 0.0020565 | 0.001371 | 2044 | 0 | 0.6 | 0 | 0 | 0 | 0.058599 | 0.0042489 | 0.0028326
2045 | 0 | 0.44 | 0.6 | 0 | 0 | 0 | 0.026445 | 0.0019175 | 0.0012783 | 2045 | 0 | 0.6 | 0 | 0 | 0 | 0.054638 | 0.0039617 | 0.0026411
2046 | 0 | 0.44 | 0.6 | 0 | 0 | 0 | 0.024657 | 0.0017878 | 0.0011919 | 2046 | 0 | 0.6 | 0 | 0 | 0 | 0.050944 | 0.0036938 | 0.0024626
2047 | 0 | 0.44 | 0.6 | 0 | 0 | 0 | 0.02299 | 0.001667 | 0.0011113 | 2047 | 0 | 0.6 | 0 | 0 | 0 | 0.0475 | 0.0034441 | 0.0022961
2048 | 0 | 0.44 | 0.6 | 0 | 0 | 0 | 0.021436 | 0.0015543 | 0.0010362 | 2048 | 0 | 0.6 | 0 | 0 | 0 | 0.044288 | 0.0032113 | 0.0021408
2049 | 0 | 0.44 | 0.6 | 0 | 0 | 0 | 0.019986 | 0.0014492 | 0.00096612 | 2049 | 0 | 0.6 | 0 | 0 | 0 | 0.041294 | 0.0029942 | 0.0019961
2050 | 0 | 0.44 | 0.6 | 0 | 0 | 0 | 0.018635 | 0.0013512 | 0.0009008 | 2050 | 0 | 0.6 | 0 | 0 | 0 | 0.038503 | 0.0027917 | 0.0018612
2051 | 0 | 0.44 | 0.6 | 0 | 0 | 0 | 0.017375 | 0.0012599 | 0.0008399 | 2051 | 0 | 0.6 | 0 | 0 | 0 | 0.035899 | 0.002603 | 0.0017353
2052 | 0 | 0.44 | 0.6 | 0 | 0 | 0 | 0.016201 | 0.0011747 | 0.00078312 | 2052 | 0 | 0.6 | 0 | 0 | 0 | 0.033472 | 0.002427 | 0.001618
2053 | 0 | 0.44 | 0.6 | 0 | 0 | 0 | 0.015105 | 0.0010953 | 0.00073018 | 2053 | 0 | 0.6 | 0 | 0 | 0 | 0.03121 | 0.0022629 | 0.0015086
2054 | 0 | 0.44 | 0.6 | 0 | 0 | 0 | 0.014084 | 0.0010212 | 0.00068081 | 2054 | 0 | 0.6 | 0 | 0 | 0 | 0.0291 | 0.00211 | 0.0014066
2055 | 0 | 0.44 | 0.6 | 0 | 0 | 0 | 0.013132 | 0.00095218 | 0.00063479 | 2055 | 0 | 0.6 | 0 | 0 | 0 | 0.027132 | 0.0019673 | 0.0013115
2056 | 0 | 0.44 | 0.6 | 0 | 0 | 0 | 0.012244 | 0.00088781 | 0.00059187 | 2056 | 0 | 0.6 | 0 | 0 | 0 | 0.025298 | 0.0018343 | 0.0012229
2057 | 0 | 0.44 | 0.6 | 0 | 0 | 0 | 0.011416 | 0.00082778 | 0.00055186 | 2057 | 0 | 0.6 | 0 | 0 | 0 | 0.023588 | 0.0017103 | 0.0011402
2058 | 0 | 0.44 | 0.6 | 0 | 0 | 0 | 0.010645 | 0.00077182 | 0.00051455 | 2058 | 0 | 0.6 | 0 | 0 | 0 | 0.021993 | 0.0015947 | 0.0010631
2059 | 0 | 0.44 | 0.6 | 0 | 0 | 0 | 0.009925 | 0.00071964 | 0.00047976 | 2059 | 0 | 0.6 | 0 | 0 | 0 | 0.020506 | 0.0014869 | 0.00099124
2060 | 0 | 0.44 | 0.6 | 0 | 0 | 0 | 0.009254 | 0.00067099 | 0.00044733 | 2060 | 0 | 0.6 | 0 | 0 | 0 | 0.01912 | 0.0013863 | 0.00092423
2061 | 0 | 0.44 | 0.6 | 0 | 0 | 0 | 0.0086283 | 0.00062563 | 0.00041708 | 2061 | 0 | 0.6 | 0 | 0 | 0 | 0.017827 | 0.0012926 | 0.00086174
2062 | 0 | 0.44 | 0.6 | 0 | 0 | 0 | 0.008045 | 0.00058333 | 0.00038889 | 2062 | 0 | 0.6 | 0 | 0 | 0 | 0.016622 | 0.0012052 | 0.00080348
2063 | 0 | 0.44 | 0.6 | 0 | 0 | 0 | 0.0075011 | 0.00054389 | 0.0003626 | 2063 | 0 | 0.6 | 0 | 0 | 0 | 0.015498 | 0.0011237 | 0.00074916
2064 | 0 | 0.44 | 0.6 | 0 | 0 | 0 | 0.006994 | 0.00050712 | 0.00033808 | 2064 | 0 | 0.6 | 0 | 0 | 0 | 0.01445 | 0.0010478 | 0.00069852
2065 | 0 | 0.44 | 0.6 | 0 | 0 | 0 | 0.0065212 | 0.00047284 | 0.00031523 | 2065 | 0 | 0.6 | 0 | 0 | 0 | 0.013473 | 0.00097694 | 0.00065129
2066 | 0 | 0.44 | 0.6 | 0 | 0 | 0 | 0.0060803 | 0.00044087 | 0.00029391 | 2066 | 0 | 0.6 | 0 | 0 | 0 | 0.012563 | 0.00091089 | 0.00060726
2067 | 0 | 0.44 | 0.6 | 0 | 0 | 0 | 0.0056692 | 0.00041107 | 0.00027404 | 2067 | 0 | 0.6 | 0 | 0 | 0 | 0.011713 | 0.00084931 | 0.00056621
2068 | 0 | 0.44 | 0.6 | 0 | 0 | 0 | 0.005286 | 0.00038327 | 0.00025552 | 2068 | 0 | 0.6 | 0 | 0 | 0 | 0.010921 | 0.00079189 | 0.00052793
2069 | 0 | 0.44 | 0.6 | 0 | 0 | 0 | 0.0049286 | 0.00035736 | 0.00023824 | 2069 | 0 | 0.6 | 0 | 0 | 0 | 0.010183 | 0.00073835 | 0.00049224
2070 | 0 | 0.44 | 0.6 | 0 | 0 | 0 | 0.0045954 | 0.0003332 | 0.00022214 | 2070 | 0 | 0.6 | 0 | 0 | 0 | 0.0094946 | 0.00068844 | 0.00045896
2071 | 0 | 0.44 | 0.6 | 0 | 0 | 0 | 0.0042847 | 0.00031068 | 0.00020712 | 2071 | 0 | 0.6 | 0 | 0 | 0 | 0.0088527 | 0.00064189 | 0.00042793
2072 | 0 | 0.44 | 0.6 | 0 | 0 | 0 | 0.003995 | 0.00028967 | 0.00019312 | 2072 | 0 | 0.6 | 0 | 0 | 0 | 0.0082542 | 0.0005985 | 0.000399
2073 | 0 | 0.44 | 0.6 | 0 | 0 | 0 | 0.0037249 | 0.00027009 | 0.00018006 | 2073 | 0 | 0.6 | 0 | 0 | 0 | 0.0076962 | 0.00055804 | 0.00037202
2074 | 0 | 0.44 | 0.6 | 0 | 0 | 0 | 0.0034731 | 0.00025183 | 0.00016789 | 2074 | 0 | 0.6 | 0 | 0 | 0 | 0.0071759 | 0.00052031 | 0.00034687
2075 | 0 | 0.44 | 0.6 | 0 | 0 | 0 | 0.0032383 | 0.0002348 | 0.00015654 | 2075 | 0 | 0.6 | 0 | 0 | 0 | 0.0066907 | 0.00048513 | 0.00032342
2076 | 0 | 0.44 | 0.6 | 0 | 0 | 0 | 0.0030194 | 0.00021893 | 0.00014595 | 2076 | 0 | 0.6 | 0 | 0 | 0 | 0.0062384 | 0.00045233 | 0.00030156
2077 | 0 | 0.44 | 0.6 | 0 | 0 | 0 | 0.0028153 | 0.00020413 | 0.00013609 | 2077 | 0 | 0.6 | 0 | 0 | 0 | 0.0058166 | 0.00042175 | 0.00028117
2078 | 0 | 0.44 | 0.6 | 0 | 0 | 0 | 0.0026249 | 0.00019033 | 0.00012689 | 2078 | 0 | 0.6 | 0 | 0 | 0 | 0.0054234 | 0.00039324 | 0.00026216
2079 | 0 | 0.44 | 0.6 | 0 | 0 | 0 | 0.0024475 | 0.00017746 | 0.00011831 | 2079 | 0 | 0.6 | 0 | 0 | 0 | 0.0050567 | 0.00036666 | 0.00024444
2080 | 0 | 0.44 | 0.6 | 0 | 0 | 0 | 0.002282 | 0.00016546 | 0.00011031 | 2080 | 0 | 0.6 | 0 | 0 | 0 | 0.0047149 | 0.00034187 | 0.00022791
Note on K7: Transferred from parameter sheet
Note on W7: Transferred from parameter sheet
Note on K8: Transferred from parameter sheet
Note on W8: Transferred from parameter sheet
Note on K10: Calculates e^-k for use in columns H and I
Note on W10: Calculates e^-k for use in columns H and I
Note on K11: Zero delay is equivalent to average decomposition start at beginning of month 7 (half way through the first year of deposition)
Note on W11: Zero delay is equivalent to average decomposition start at beginning of month 7 (half way through the first year of deposition)
Note on K12: Calculates e^-k*((13-M)/12) for use in columns F and G.
Note on W12: Calculates e^-k*((13-M)/12) for use in columns F and G.
Note on C15: Transferred from activity sheet
Note on E15: Methane correction factor from MCF sheet
Note on F15: Calculates the mass of DOC in the deposited material which will actually degrade in the SWDS. Equation 4 on the Theory sheet.
Note on G15: Calculates the mass of DDOC from material deposited in each year which is left in the SWDS at the end of the year. Equation 5 on the Theory sheet.
Note on H15: Calculates the amount of DDOCm from material deposited each year, which is decomposed to methane and carbon dioxide in the deposition year. Equation 6 on the Theory sheet.
Note on I15: Calculates the total amount of DDOCm left not decomposed in the SWDS at the end of the year. Equation 7 on the Theory sheet.
Note on J15: Calculates the total mass of DDOC dedomposed to methane and carbon dioxide each year. Equation 8 on the Theory sheet.
Note on K15: Calculates the mass of methane formed from DDOCm decomposed. Equation 9 on the Theory sheet.
Note on P15: Transferred from activity sheet
Note on Q15: Methane correction factor from MCF sheet
Note on R15: Calculates the mass of DOC in the deposited material which will actually degrade in the SWDS. Equation 4 on the Theory sheet.
Note on S15: Calculates the mass of DDOC from material deposited in each year which is left in the SWDS at the end of the year. Equation 5 on the Theory sheet.
Note on T15: Calculates the amount of DDOCm from material deposited each year, which is decomposed to methane and carbon dioxide in the deposition year. Equation 6 on the Theory sheet.
Note on U15: Calculates the total amount of DDOCm left not decomposed in the SWDS at the end of the year. Equation 7 on the Theory sheet.
Note on V15: Calculates the total mass of DDOC dedomposed to methane and carbon dioxide each year. Equation 8 on the Theory sheet.
Note on W15: Calculates the mass of methane formed from DDOCm decomposed. Equation 9 on the Theory sheet.
Dry Basis
Wet Basis

## Nappies
Methane calculation from: Nappies
[9 empty] | National values | [8 empty] | National values
|  |  |  | DOC |  |  |  | DOC | 0.6 |  |  |  | DOC |  |  |  | DOC | 0.24
|  |  |  | DOCf |  |  |  | DOCf | 0.5 |  |  |  | DOCf |  |  |  | DOCf | 0.5
|  |  |  | Methane generation rate constant |  |  |  | k | 0.17 |  |  |  | Methane generation rate constant |  |  |  | k | 0.17
|  |  |  | Half-life time (t1/2, years): |  |  |  | h = ln(2)/k | 4.0773 |  |  |  | Half-life time (t1/2, years): |  |  |  | h = ln(2)/k | 4.0773
|  |  |  | exp1 |  |  |  | exp(-k) | 0.84366 |  |  |  | exp1 |  |  |  | exp(-k) | 0.84366
|  |  |  | Process start in deposition year. Month M |  |  |  | M | 13 |  |  |  | Process start in deposition year. Month M |  |  |  | M | 13
|  |  |  | exp2 |  |  |  | exp(-k*((13-M)/12)) | 1 |  |  |  | exp2 |  |  |  | exp(-k*((13-M)/12)) | 1
|  |  |  | Fraction to CH4 |  |  |  | F | 0.5 |  |  |  | Fraction to CH4 |  |  |  | F | 0.5
Year | Amount deposited | Dry matter content | MCF | Decomposable DOC (DDOCm) deposited | DDOCm not reacted. Deposition year | DDOCm decomposed. Deposition year | DDOCm accumulated in SWDS end of year | DDOCm decomposed | CH4 generated | Year | Amount deposited | MCF | Decomposable DOC (DDOCm) deposited | DDOCm not reacted. Deposition year | DDOCm decomposed. Deposition year | DDOCm accumulated in SWDS end of year | DDOCm decomposed | CH4 generated
| W | dm | MCF | D = W * dm * DOC * DOCf * MCF | B = D * exp2 | C = D * (1- exp2) | H = B + (Hlast year * exp1) | E = C + Hlast year * (1 - exp1) | Q = E * 16/12 * F |  | W | MCF | D = W * DOC * DOCf * MCF | B = D * exp2 | C = D * (1- exp2) | H = B + (Hlast year * exp1) | E = C + Hlast year * (1 - exp1) | Q = E * 16/12 * F
| Gg | fraction | fraction | Gg | Gg | Gg | Gg | Gg | Gg |  | Gg | fraction | Gg | Gg | Gg | Gg | Gg | Gg
2000 | 0 | 0.44 | 0.6 | 0 | 0 | 0 | 0 | 0 | 0 | 2000 | 0 | 0.6 | 0 | 0 | 0 | 0 | 0 | 0
2001 | 0 | 0.44 | 0.6 | 0 | 0 | 0 | 0 | 0 | 0 | 2001 | 0 | 0.6 | 0 | 0 | 0 | 0 | 0 | 0
2002 | 0 | 0.44 | 0.6 | 0 | 0 | 0 | 0 | 0 | 0 | 2002 | 0 | 0.6 | 0 | 0 | 0 | 0 | 0 | 0
2003 | 0 | 0.44 | 0.6 | 0 | 0 | 0 | 0 | 0 | 0 | 2003 | 0 | 0.6 | 0 | 0 | 0 | 0 | 0 | 0
2004 | 0 | 0.44 | 0.6 | 0 | 0 | 0 | 0 | 0 | 0 | 2004 | 0 | 0.6 | 0 | 0 | 0 | 0 | 0 | 0
2005 | 0 | 0.44 | 0.6 | 0 | 0 | 0 | 0 | 0 | 0 | 2005 | 0 | 0.6 | 0 | 0 | 0 | 0 | 0 | 0
2006 | 0 | 0.44 | 0.6 | 0 | 0 | 0 | 0 | 0 | 0 | 2006 | 0 | 0.6 | 0 | 0 | 0 | 0 | 0 | 0
2007 | 0 | 0.44 | 0.6 | 0 | 0 | 0 | 0 | 0 | 0 | 2007 | 0 | 0.6 | 0 | 0 | 0 | 0 | 0 | 0
2008 | 0 | 0.44 | 0.6 | 0 | 0 | 0 | 0 | 0 | 0 | 2008 | 0 | 0.6 | 0 | 0 | 0 | 0 | 0 | 0
2009 | 0 | 0.44 | 0.6 | 0 | 0 | 0 | 0 | 0 | 0 | 2009 | 0 | 0.6 | 0 | 0 | 0 | 0 | 0 | 0
2010 | 0 | 0.44 | 0.6 | 0 | 0 | 0 | 0 | 0 | 0 | 2010 | 0 | 0.6 | 0 | 0 | 0 | 0 | 0 | 0
2011 | 0 | 0.44 | 0.6 | 0 | 0 | 0 | 0 | 0 | 0 | 2011 | 0 | 0.6 | 0 | 0 | 0 | 0 | 0 | 0
2012 | 0 | 0.44 | 0.6 | 0 | 0 | 0 | 0 | 0 | 0 | 2012 | 0 | 0.6 | 0 | 0 | 0 | 0 | 0 | 0
2013 | 0 | 0.44 | 0.6 | 0 | 0 | 0 | 0 | 0 | 0 | 2013 | 0 | 0.6 | 0 | 0 | 0 | 0 | 0 | 0
2014 | 0 | 0.44 | 0.6 | 0 | 0 | 0 | 0 | 0 | 0 | 2014 | 0 | 0.6 | 0 | 0 | 0 | 0 | 0 | 0
2015 | 0 | 0.44 | 0.6 | 0 | 0 | 0 | 0 | 0 | 0 | 2015 | 0 | 0.6 | 0 | 0 | 0 | 0 | 0 | 0
2016 | 0 | 0.44 | 0.6 | 0 | 0 | 0 | 0 | 0 | 0 | 2016 | 0 | 0.6 | 0 | 0 | 0 | 0 | 0 | 0
2017 | 0.078068 | 0.44 | 0.6 | 0.006183 | 0.006183 | 0 | 0.006183 | 0 | 0 | 2017 | 0 | 0.6 | 0 | 0 | 0 | 0 | 0 | 0
2018 | 0.083922 | 0.44 | 0.6 | 0.0066467 | 0.0066467 | 0 | 0.011863 | 0.00096662 | 0.00064441 | 2018 | 0 | 0.6 | 0 | 0 | 0 | 0 | 0 | 0
2019 | 0.090215 | 0.44 | 0.6 | 0.0071451 | 0.0071451 | 0 | 0.017153 | 0.0018546 | 0.0012364 | 2019 | 0 | 0.6 | 0 | 0 | 0 | 0 | 0 | 0
2020 | 0.09698 | 0.44 | 0.6 | 0.0076808 | 0.0076808 | 0 | 0.022153 | 0.0026817 | 0.0017878 | 2020 | 0 | 0.6 | 0 | 0 | 0 | 0 | 0 | 0
2021 | 0.10425 | 0.44 | 0.6 | 0.0082567 | 0.0082567 | 0 | 0.026946 | 0.0034632 | 0.0023088 | 2021 | 0 | 0.6 | 0 | 0 | 0 | 0 | 0 | 0
2022 | 0.11207 | 0.44 | 0.6 | 0.0088758 | 0.0088758 | 0 | 0.031609 | 0.0042126 | 0.0028084 | 2022 | 0 | 0.6 | 0 | 0 | 0 | 0 | 0 | 0
2023 | 0.12047 | 0.44 | 0.6 | 0.0095412 | 0.0095412 | 0 | 0.036209 | 0.0049416 | 0.0032944 | 2023 | 0 | 0.6 | 0 | 0 | 0 | 0 | 0 | 0
2024 | 0.1295 | 0.44 | 0.6 | 0.010257 | 0.010257 | 0 | 0.040805 | 0.0056607 | 0.0037738 | 2024 | 0 | 0.6 | 0 | 0 | 0 | 0 | 0 | 0
2025 | 0.13921 | 0.44 | 0.6 | 0.011025 | 0.011025 | 0 | 0.045451 | 0.0063792 | 0.0042528 | 2025 | 0 | 0.6 | 0 | 0 | 0 | 0 | 0 | 0
2026 | 0.14965 | 0.44 | 0.6 | 0.011852 | 0.011852 | 0 | 0.050197 | 0.0071056 | 0.0047371 | 2026 | 0 | 0.6 | 0 | 0 | 0 | 0 | 0 | 0
2027 | 0.16086 | 0.44 | 0.6 | 0.01274 | 0.01274 | 0 | 0.05509 | 0.0078476 | 0.0052317 | 2027 | 0 | 0.6 | 0 | 0 | 0 | 0 | 0 | 0
2028 | 0.17292 | 0.44 | 0.6 | 0.013695 | 0.013695 | 0 | 0.060173 | 0.0086125 | 0.0057417 | 2028 | 0 | 0.6 | 0 | 0 | 0 | 0 | 0 | 0
2029 | 0.18588 | 0.44 | 0.6 | 0.014722 | 0.014722 | 0 | 0.065487 | 0.0094071 | 0.0062714 | 2029 | 0 | 0.6 | 0 | 0 | 0 | 0 | 0 | 0
2030 | 0.19988 | 0.44 | 0.6 | 0.01583 | 0.01583 | 0 | 0.07108 | 0.010238 | 0.0068253 | 2030 | 0 | 0.6 | 0 | 0 | 0 | 0 | 0 | 0
2031 | 0 | 0.44 | 0.6 | 0 | 0 | 0 | 0.059967 | 0.011112 | 0.0074082 | 2031 | 0 | 0.6 | 0 | 0 | 0 | 0 | 0 | 0
2032 | 0 | 0.44 | 0.6 | 0 | 0 | 0 | 0.050592 | 0.009375 | 0.00625 | 2032 | 0 | 0.6 | 0 | 0 | 0 | 0 | 0 | 0
2033 | 0 | 0.44 | 0.6 | 0 | 0 | 0 | 0.042683 | 0.0079094 | 0.0052729 | 2033 | 0 | 0.6 | 0 | 0 | 0 | 0 | 0 | 0
2034 | 0 | 0.44 | 0.6 | 0 | 0 | 0 | 0.03601 | 0.0066729 | 0.0044486 | 2034 | 0 | 0.6 | 0 | 0 | 0 | 0 | 0 | 0
2035 | 0 | 0.44 | 0.6 | 0 | 0 | 0 | 0.030381 | 0.0056297 | 0.0037531 | 2035 | 0 | 0.6 | 0 | 0 | 0 | 0 | 0 | 0
2036 | 0 | 0.44 | 0.6 | 0 | 0 | 0 | 0.025631 | 0.0047495 | 0.0031664 | 2036 | 0 | 0.6 | 0 | 0 | 0 | 0 | 0 | 0
2037 | 0 | 0.44 | 0.6 | 0 | 0 | 0 | 0.021624 | 0.004007 | 0.0026714 | 2037 | 0 | 0.6 | 0 | 0 | 0 | 0 | 0 | 0
2038 | 0 | 0.44 | 0.6 | 0 | 0 | 0 | 0.018243 | 0.0033806 | 0.0022537 | 2038 | 0 | 0.6 | 0 | 0 | 0 | 0 | 0 | 0
2039 | 0 | 0.44 | 0.6 | 0 | 0 | 0 | 0.015391 | 0.0028521 | 0.0019014 | 2039 | 0 | 0.6 | 0 | 0 | 0 | 0 | 0 | 0
2040 | 0 | 0.44 | 0.6 | 0 | 0 | 0 | 0.012985 | 0.0024062 | 0.0016041 | 2040 | 0 | 0.6 | 0 | 0 | 0 | 0 | 0 | 0
2041 | 0 | 0.44 | 0.6 | 0 | 0 | 0 | 0.010955 | 0.00203 | 0.0013534 | 2041 | 0 | 0.6 | 0 | 0 | 0 | 0 | 0 | 0
2042 | 0 | 0.44 | 0.6 | 0 | 0 | 0 | 0.0092424 | 0.0017127 | 0.0011418 | 2042 | 0 | 0.6 | 0 | 0 | 0 | 0 | 0 | 0
2043 | 0 | 0.44 | 0.6 | 0 | 0 | 0 | 0.0077975 | 0.0014449 | 0.00096328 | 2043 | 0 | 0.6 | 0 | 0 | 0 | 0 | 0 | 0
2044 | 0 | 0.44 | 0.6 | 0 | 0 | 0 | 0.0065785 | 0.001219 | 0.00081268 | 2044 | 0 | 0.6 | 0 | 0 | 0 | 0 | 0 | 0
2045 | 0 | 0.44 | 0.6 | 0 | 0 | 0 | 0.00555 | 0.0010284 | 0.00068563 | 2045 | 0 | 0.6 | 0 | 0 | 0 | 0 | 0 | 0
2046 | 0 | 0.44 | 0.6 | 0 | 0 | 0 | 0.0046824 | 0.00086766 | 0.00057844 | 2046 | 0 | 0.6 | 0 | 0 | 0 | 0 | 0 | 0
2047 | 0 | 0.44 | 0.6 | 0 | 0 | 0 | 0.0039503 | 0.00073202 | 0.00048801 | 2047 | 0 | 0.6 | 0 | 0 | 0 | 0 | 0 | 0
2048 | 0 | 0.44 | 0.6 | 0 | 0 | 0 | 0.0033328 | 0.00061758 | 0.00041172 | 2048 | 0 | 0.6 | 0 | 0 | 0 | 0 | 0 | 0
2049 | 0 | 0.44 | 0.6 | 0 | 0 | 0 | 0.0028117 | 0.00052103 | 0.00034735 | 2049 | 0 | 0.6 | 0 | 0 | 0 | 0 | 0 | 0
2050 | 0 | 0.44 | 0.6 | 0 | 0 | 0 | 0.0023722 | 0.00043957 | 0.00029305 | 2050 | 0 | 0.6 | 0 | 0 | 0 | 0 | 0 | 0
2051 | 0 | 0.44 | 0.6 | 0 | 0 | 0 | 0.0020013 | 0.00037085 | 0.00024724 | 2051 | 0 | 0.6 | 0 | 0 | 0 | 0 | 0 | 0
2052 | 0 | 0.44 | 0.6 | 0 | 0 | 0 | 0.0016884 | 0.00031288 | 0.00020858 | 2052 | 0 | 0.6 | 0 | 0 | 0 | 0 | 0 | 0
2053 | 0 | 0.44 | 0.6 | 0 | 0 | 0 | 0.0014245 | 0.00026396 | 0.00017597 | 2053 | 0 | 0.6 | 0 | 0 | 0 | 0 | 0 | 0
2054 | 0 | 0.44 | 0.6 | 0 | 0 | 0 | 0.0012018 | 0.0002227 | 0.00014846 | 2054 | 0 | 0.6 | 0 | 0 | 0 | 0 | 0 | 0
2055 | 0 | 0.44 | 0.6 | 0 | 0 | 0 | 0.0010139 | 0.00018788 | 0.00012525 | 2055 | 0 | 0.6 | 0 | 0 | 0 | 0 | 0 | 0
2056 | 0 | 0.44 | 0.6 | 0 | 0 | 0 | 0.00085539 | 0.00015851 | 0.00010567 | 2056 | 0 | 0.6 | 0 | 0 | 0 | 0 | 0 | 0
2057 | 0 | 0.44 | 0.6 | 0 | 0 | 0 | 0.00072166 | 0.00013373 | 8.9152e-05 | 2057 | 0 | 0.6 | 0 | 0 | 0 | 0 | 0 | 0
2058 | 0 | 0.44 | 0.6 | 0 | 0 | 0 | 0.00060884 | 0.00011282 | 7.5214e-05 | 2058 | 0 | 0.6 | 0 | 0 | 0 | 0 | 0 | 0
2059 | 0 | 0.44 | 0.6 | 0 | 0 | 0 | 0.00051366 | 9.5183e-05 | 6.3456e-05 | 2059 | 0 | 0.6 | 0 | 0 | 0 | 0 | 0 | 0
2060 | 0 | 0.44 | 0.6 | 0 | 0 | 0 | 0.00043336 | 8.0303e-05 | 5.3535e-05 | 2060 | 0 | 0.6 | 0 | 0 | 0 | 0 | 0 | 0
2061 | 0 | 0.44 | 0.6 | 0 | 0 | 0 | 0.00036561 | 6.7749e-05 | 4.5166e-05 | 2061 | 0 | 0.6 | 0 | 0 | 0 | 0 | 0 | 0
2062 | 0 | 0.44 | 0.6 | 0 | 0 | 0 | 0.00030845 | 5.7157e-05 | 3.8105e-05 | 2062 | 0 | 0.6 | 0 | 0 | 0 | 0 | 0 | 0
2063 | 0 | 0.44 | 0.6 | 0 | 0 | 0 | 0.00026023 | 4.8221e-05 | 3.2148e-05 | 2063 | 0 | 0.6 | 0 | 0 | 0 | 0 | 0 | 0
2064 | 0 | 0.44 | 0.6 | 0 | 0 | 0 | 0.00021955 | 4.0683e-05 | 2.7122e-05 | 2064 | 0 | 0.6 | 0 | 0 | 0 | 0 | 0 | 0
2065 | 0 | 0.44 | 0.6 | 0 | 0 | 0 | 0.00018522 | 3.4323e-05 | 2.2882e-05 | 2065 | 0 | 0.6 | 0 | 0 | 0 | 0 | 0 | 0
2066 | 0 | 0.44 | 0.6 | 0 | 0 | 0 | 0.00015627 | 2.8957e-05 | 1.9305e-05 | 2066 | 0 | 0.6 | 0 | 0 | 0 | 0 | 0 | 0
2067 | 0 | 0.44 | 0.6 | 0 | 0 | 0 | 0.00013184 | 2.443e-05 | 1.6287e-05 | 2067 | 0 | 0.6 | 0 | 0 | 0 | 0 | 0 | 0
2068 | 0 | 0.44 | 0.6 | 0 | 0 | 0 | 0.00011123 | 2.0611e-05 | 1.374e-05 | 2068 | 0 | 0.6 | 0 | 0 | 0 | 0 | 0 | 0
2069 | 0 | 0.44 | 0.6 | 0 | 0 | 0 | 9.3837e-05 | 1.7388e-05 | 1.1592e-05 | 2069 | 0 | 0.6 | 0 | 0 | 0 | 0 | 0 | 0
2070 | 0 | 0.44 | 0.6 | 0 | 0 | 0 | 7.9167e-05 | 1.467e-05 | 9.78e-06 | 2070 | 0 | 0.6 | 0 | 0 | 0 | 0 | 0 | 0
2071 | 0 | 0.44 | 0.6 | 0 | 0 | 0 | 6.679e-05 | 1.2377e-05 | 8.251e-06 | 2071 | 0 | 0.6 | 0 | 0 | 0 | 0 | 0 | 0
2072 | 0 | 0.44 | 0.6 | 0 | 0 | 0 | 5.6349e-05 | 1.0442e-05 | 6.9611e-06 | 2072 | 0 | 0.6 | 0 | 0 | 0 | 0 | 0 | 0
2073 | 0 | 0.44 | 0.6 | 0 | 0 | 0 | 4.7539e-05 | 8.8093e-06 | 5.8728e-06 | 2073 | 0 | 0.6 | 0 | 0 | 0 | 0 | 0 | 0
2074 | 0 | 0.44 | 0.6 | 0 | 0 | 0 | 4.0107e-05 | 7.4321e-06 | 4.9547e-06 | 2074 | 0 | 0.6 | 0 | 0 | 0 | 0 | 0 | 0
2075 | 0 | 0.44 | 0.6 | 0 | 0 | 0 | 3.3837e-05 | 6.2702e-06 | 4.1801e-06 | 2075 | 0 | 0.6 | 0 | 0 | 0 | 0 | 0 | 0
2076 | 0 | 0.44 | 0.6 | 0 | 0 | 0 | 2.8547e-05 | 5.2899e-06 | 3.5266e-06 | 2076 | 0 | 0.6 | 0 | 0 | 0 | 0 | 0 | 0
2077 | 0 | 0.44 | 0.6 | 0 | 0 | 0 | 2.4084e-05 | 4.4629e-06 | 2.9753e-06 | 2077 | 0 | 0.6 | 0 | 0 | 0 | 0 | 0 | 0
2078 | 0 | 0.44 | 0.6 | 0 | 0 | 0 | 2.0319e-05 | 3.7652e-06 | 2.5101e-06 | 2078 | 0 | 0.6 | 0 | 0 | 0 | 0 | 0 | 0
2079 | 0 | 0.44 | 0.6 | 0 | 0 | 0 | 1.7142e-05 | 3.1766e-06 | 2.1177e-06 | 2079 | 0 | 0.6 | 0 | 0 | 0 | 0 | 0 | 0
2080 | 0 | 0.44 | 0.6 | 0 | 0 | 0 | 1.4462e-05 | 2.68e-06 | 1.7866e-06 | 2080 | 0 | 0.6 | 0 | 0 | 0 | 0 | 0 | 0
Note on K7: Transferred from parameter sheet
Note on W7: Transferred from parameter sheet
Note on K8: Transferred from parameter sheet
Note on W8: Transferred from parameter sheet
Note on K10: Calculates e^-k for use in columns H and I
Note on W10: Calculates e^-k for use in columns H and I
Note on K11: Zero delay is equivalent to average decomposition start at beginning of month 7 (half way through the first year of deposition)
Note on W11: Zero delay is equivalent to average decomposition start at beginning of month 7 (half way through the first year of deposition)
Note on K12: Calculates e^-k*((13-M)/12) for use in columns F and G.
Note on W12: Calculates e^-k*((13-M)/12) for use in columns F and G.
Note on C15: Transferred from activity sheet
Note on E15: Methane correction factor from MCF sheet
Note on F15: Calculates the mass of DOC in the deposited material which will actually degrade in the SWDS. Equation 4 on the Theory sheet.
Note on G15: Calculates the mass of DDOC from material deposited in each year which is left in the SWDS at the end of the year. Equation 5 on the Theory sheet.
Note on H15: Calculates the amount of DDOCm from material deposited each year, which is decomposed to methane and carbon dioxide in the deposition year. Equation 6 on the Theory sheet.
Note on I15: Calculates the total amount of DDOCm left not decomposed in the SWDS at the end of the year. Equation 7 on the Theory sheet.
Note on J15: Calculates the total mass of DDOC dedomposed to methane and carbon dioxide each year. Equation 8 on the Theory sheet.
Note on K15: Calculates the mass of methane formed from DDOCm decomposed. Equation 9 on the Theory sheet.
Note on P15: Transferred from activity sheet
Note on Q15: Methane correction factor from MCF sheet
Note on R15: Calculates the mass of DOC in the deposited material which will actually degrade in the SWDS. Equation 4 on the Theory sheet.
Note on S15: Calculates the mass of DDOC from material deposited in each year which is left in the SWDS at the end of the year. Equation 5 on the Theory sheet.
Note on T15: Calculates the amount of DDOCm from material deposited each year, which is decomposed to methane and carbon dioxide in the deposition year. Equation 6 on the Theory sheet.
Note on U15: Calculates the total amount of DDOCm left not decomposed in the SWDS at the end of the year. Equation 7 on the Theory sheet.
Note on V15: Calculates the total mass of DDOC dedomposed to methane and carbon dioxide each year. Equation 8 on the Theory sheet.
Note on W15: Calculates the mass of methane formed from DDOCm decomposed. Equation 9 on the Theory sheet.
Dry Basis
Wet Basis

## Garden
Methane calculation from: Garden / park waste
[9 empty] | National values | [8 empty] | National values
|  |  |  | DOC |  |  |  | DOC | 0.49 |  |  |  | DOC |  |  |  | DOC | 0.2
|  |  |  | DOCf |  |  |  | DOCf | 0.5 |  |  |  | DOCf |  |  |  | DOCf | 0.5
|  |  |  | Methane generation rate constant |  |  |  | k | 0.17 |  |  |  | Methane generation rate constant |  |  |  | k | 0.17
|  |  |  | Half-life time (t1/2, years): |  |  |  | h = ln(2)/k | 4.0773 |  |  |  | Half-life time (t1/2, years): |  |  |  | h = ln(2)/k | 4.0773
|  |  |  | exp1 |  |  |  | exp(-k) | 0.84366 |  |  |  | exp1 |  |  |  | exp(-k) | 0.84366
|  |  |  | Process start in deposition year. Month M |  |  |  | M | 13 |  |  |  | Process start in deposition year. Month M |  |  |  | M | 13
|  |  |  | exp2 |  |  |  | exp(-k*((13-M)/12)) | 1 |  |  |  | exp2 |  |  |  | exp(-k*((13-M)/12)) | 1
|  |  |  | Fraction to CH4 |  |  |  | F | 0.5 |  |  |  | Fraction to CH4 |  |  |  | F | 0.5
Year | Amount deposited | Dry matter content | MCF | Decomposable DOC (DDOCm) deposited | DDOCm not reacted. Deposition year | DDOCm decomposed. Deposition year | DDOCm accumulated in SWDS end of year | DDOCm decomposed | CH4 generated | Year | Amount deposited | MCF | Decomposable DOC (DDOCm) deposited | DDOCm not reacted. Deposition year | DDOCm decomposed. Deposition year | DDOCm accumulated in SWDS end of year | DDOCm decomposed | CH4 generated
| W | dm | MCF | D = W * dm * DOC * DOCf * MCF | B = D * exp2 | C = D * (1- exp2) | H = B + (Hlast year * exp1) | E = C + Hlast year * (1 - exp1) | Q = E * 16/12 * F |  | W | MCF | D = W * DOC * DOCf * MCF | B = D * exp2 | C = D * (1- exp2) | H = B + (Hlast year * exp1) | E = C + Hlast year * (1 - exp1) | Q = E * 16/12 * F
| Gg | fraction | fraction | Gg | Gg | Gg | Gg | Gg | Gg |  | Gg | fraction | Gg | Gg | Gg | Gg | Gg | Gg
2000 | 0 | 0.57 | 0.6 | 0 | 0 | 0 | 0 | 0 | 0 | 2000 | 0 | 0.6 | 0 | 0 | 0 | 0 | 0 | 0
2001 | 0 | 0.57 | 0.6 | 0 | 0 | 0 | 0 | 0 | 0 | 2001 | 0 | 0.6 | 0 | 0 | 0 | 0 | 0 | 0
2002 | 0 | 0.57 | 0.6 | 0 | 0 | 0 | 0 | 0 | 0 | 2002 | 0 | 0.6 | 0 | 0 | 0 | 0 | 0 | 0
2003 | 0 | 0.57 | 0.6 | 0 | 0 | 0 | 0 | 0 | 0 | 2003 | 0 | 0.6 | 0 | 0 | 0 | 0 | 0 | 0
2004 | 0 | 0.57 | 0.6 | 0 | 0 | 0 | 0 | 0 | 0 | 2004 | 0 | 0.6 | 0 | 0 | 0 | 0 | 0 | 0
2005 | 0 | 0.57 | 0.6 | 0 | 0 | 0 | 0 | 0 | 0 | 2005 | 0 | 0.6 | 0 | 0 | 0 | 0 | 0 | 0
2006 | 0 | 0.57 | 0.6 | 0 | 0 | 0 | 0 | 0 | 0 | 2006 | 0 | 0.6 | 0 | 0 | 0 | 0 | 0 | 0
2007 | 0 | 0.57 | 0.6 | 0 | 0 | 0 | 0 | 0 | 0 | 2007 | 0 | 0.6 | 0 | 0 | 0 | 0 | 0 | 0
2008 | 0 | 0.57 | 0.6 | 0 | 0 | 0 | 0 | 0 | 0 | 2008 | 0 | 0.6 | 0 | 0 | 0 | 0 | 0 | 0
2009 | 0 | 0.57 | 0.6 | 0 | 0 | 0 | 0 | 0 | 0 | 2009 | 0 | 0.6 | 0 | 0 | 0 | 0 | 0 | 0
2010 | 0 | 0.57 | 0.6 | 0 | 0 | 0 | 0 | 0 | 0 | 2010 | 0 | 0.6 | 0 | 0 | 0 | 0 | 0 | 0
2011 | 0 | 0.57 | 0.6 | 0 | 0 | 0 | 0 | 0 | 0 | 2011 | 0 | 0.6 | 0 | 0 | 0 | 0 | 0 | 0
2012 | 0 | 0.57 | 0.6 | 0 | 0 | 0 | 0 | 0 | 0 | 2012 | 0 | 0.6 | 0 | 0 | 0 | 0 | 0 | 0
2013 | 0 | 0.57 | 0.6 | 0 | 0 | 0 | 0 | 0 | 0 | 2013 | 0 | 0.6 | 0 | 0 | 0 | 0 | 0 | 0
2014 | 0 | 0.57 | 0.6 | 0 | 0 | 0 | 0 | 0 | 0 | 2014 | 0 | 0.6 | 0 | 0 | 0 | 0 | 0 | 0
2015 | 0 | 0.57 | 0.6 | 0 | 0 | 0 | 0 | 0 | 0 | 2015 | 0 | 0.6 | 0 | 0 | 0 | 0 | 0 | 0
2016 | 0 | 0.57 | 0.6 | 0 | 0 | 0 | 0 | 0 | 0 | 2016 | 0 | 0.6 | 0 | 0 | 0 | 0 | 0 | 0
2017 | 0 | 0.57 | 0.6 | 0 | 0 | 0 | 0 | 0 | 0 | 2017 | 0 | 0.6 | 0 | 0 | 0 | 0 | 0 | 0
2018 | 0 | 0.57 | 0.6 | 0 | 0 | 0 | 0 | 0 | 0 | 2018 | 0 | 0.6 | 0 | 0 | 0 | 0 | 0 | 0
2019 | 0 | 0.57 | 0.6 | 0 | 0 | 0 | 0 | 0 | 0 | 2019 | 0 | 0.6 | 0 | 0 | 0 | 0 | 0 | 0
2020 | 0 | 0.57 | 0.6 | 0 | 0 | 0 | 0 | 0 | 0 | 2020 | 0 | 0.6 | 0 | 0 | 0 | 0 | 0 | 0
2021 | 0 | 0.57 | 0.6 | 0 | 0 | 0 | 0 | 0 | 0 | 2021 | 0 | 0.6 | 0 | 0 | 0 | 0 | 0 | 0
2022 | 0 | 0.57 | 0.6 | 0 | 0 | 0 | 0 | 0 | 0 | 2022 | 0 | 0.6 | 0 | 0 | 0 | 0 | 0 | 0
2023 | 0 | 0.57 | 0.6 | 0 | 0 | 0 | 0 | 0 | 0 | 2023 | 0 | 0.6 | 0 | 0 | 0 | 0 | 0 | 0
2024 | 0 | 0.57 | 0.6 | 0 | 0 | 0 | 0 | 0 | 0 | 2024 | 0 | 0.6 | 0 | 0 | 0 | 0 | 0 | 0
2025 | 0 | 0.57 | 0.6 | 0 | 0 | 0 | 0 | 0 | 0 | 2025 | 0 | 0.6 | 0 | 0 | 0 | 0 | 0 | 0
2026 | 0 | 0.57 | 0.6 | 0 | 0 | 0 | 0 | 0 | 0 | 2026 | 0 | 0.6 | 0 | 0 | 0 | 0 | 0 | 0
2027 | 0 | 0.57 | 0.6 | 0 | 0 | 0 | 0 | 0 | 0 | 2027 | 0 | 0.6 | 0 | 0 | 0 | 0 | 0 | 0
2028 | 0 | 0.57 | 0.6 | 0 | 0 | 0 | 0 | 0 | 0 | 2028 | 0 | 0.6 | 0 | 0 | 0 | 0 | 0 | 0
2029 | 0 | 0.57 | 0.6 | 0 | 0 | 0 | 0 | 0 | 0 | 2029 | 0 | 0.6 | 0 | 0 | 0 | 0 | 0 | 0
2030 | 0 | 0.57 | 0.6 | 0 | 0 | 0 | 0 | 0 | 0 | 2030 | 0 | 0.6 | 0 | 0 | 0 | 0 | 0 | 0
2031 | 0 | 0.57 | 0.6 | 0 | 0 | 0 | 0 | 0 | 0 | 2031 | 0 | 0.6 | 0 | 0 | 0 | 0 | 0 | 0
2032 | 0 | 0.57 | 0.6 | 0 | 0 | 0 | 0 | 0 | 0 | 2032 | 0 | 0.6 | 0 | 0 | 0 | 0 | 0 | 0
2033 | 0 | 0.57 | 0.6 | 0 | 0 | 0 | 0 | 0 | 0 | 2033 | 0 | 0.6 | 0 | 0 | 0 | 0 | 0 | 0
2034 | 0 | 0.57 | 0.6 | 0 | 0 | 0 | 0 | 0 | 0 | 2034 | 0 | 0.6 | 0 | 0 | 0 | 0 | 0 | 0
2035 | 0 | 0.57 | 0.6 | 0 | 0 | 0 | 0 | 0 | 0 | 2035 | 0 | 0.6 | 0 | 0 | 0 | 0 | 0 | 0
2036 | 0 | 0.57 | 0.6 | 0 | 0 | 0 | 0 | 0 | 0 | 2036 | 0 | 0.6 | 0 | 0 | 0 | 0 | 0 | 0
2037 | 0 | 0.57 | 0.6 | 0 | 0 | 0 | 0 | 0 | 0 | 2037 | 0 | 0.6 | 0 | 0 | 0 | 0 | 0 | 0
2038 | 0 | 0.57 | 0.6 | 0 | 0 | 0 | 0 | 0 | 0 | 2038 | 0 | 0.6 | 0 | 0 | 0 | 0 | 0 | 0
2039 | 0 | 0.57 | 0.6 | 0 | 0 | 0 | 0 | 0 | 0 | 2039 | 0 | 0.6 | 0 | 0 | 0 | 0 | 0 | 0
2040 | 0 | 0.57 | 0.6 | 0 | 0 | 0 | 0 | 0 | 0 | 2040 | 0 | 0.6 | 0 | 0 | 0 | 0 | 0 | 0
2041 | 0 | 0.57 | 0.6 | 0 | 0 | 0 | 0 | 0 | 0 | 2041 | 0 | 0.6 | 0 | 0 | 0 | 0 | 0 | 0
2042 | 0 | 0.57 | 0.6 | 0 | 0 | 0 | 0 | 0 | 0 | 2042 | 0 | 0.6 | 0 | 0 | 0 | 0 | 0 | 0
2043 | 0 | 0.57 | 0.6 | 0 | 0 | 0 | 0 | 0 | 0 | 2043 | 0 | 0.6 | 0 | 0 | 0 | 0 | 0 | 0
2044 | 0 | 0.57 | 0.6 | 0 | 0 | 0 | 0 | 0 | 0 | 2044 | 0 | 0.6 | 0 | 0 | 0 | 0 | 0 | 0
2045 | 0 | 0.57 | 0.6 | 0 | 0 | 0 | 0 | 0 | 0 | 2045 | 0 | 0.6 | 0 | 0 | 0 | 0 | 0 | 0
2046 | 0 | 0.57 | 0.6 | 0 | 0 | 0 | 0 | 0 | 0 | 2046 | 0 | 0.6 | 0 | 0 | 0 | 0 | 0 | 0
2047 | 0 | 0.57 | 0.6 | 0 | 0 | 0 | 0 | 0 | 0 | 2047 | 0 | 0.6 | 0 | 0 | 0 | 0 | 0 | 0
2048 | 0 | 0.57 | 0.6 | 0 | 0 | 0 | 0 | 0 | 0 | 2048 | 0 | 0.6 | 0 | 0 | 0 | 0 | 0 | 0
2049 | 0 | 0.57 | 0.6 | 0 | 0 | 0 | 0 | 0 | 0 | 2049 | 0 | 0.6 | 0 | 0 | 0 | 0 | 0 | 0
2050 | 0 | 0.57 | 0.6 | 0 | 0 | 0 | 0 | 0 | 0 | 2050 | 0 | 0.6 | 0 | 0 | 0 | 0 | 0 | 0
2051 | 0 | 0.57 | 0.6 | 0 | 0 | 0 | 0 | 0 | 0 | 2051 | 0 | 0.6 | 0 | 0 | 0 | 0 | 0 | 0
2052 | 0 | 0.57 | 0.6 | 0 | 0 | 0 | 0 | 0 | 0 | 2052 | 0 | 0.6 | 0 | 0 | 0 | 0 | 0 | 0
2053 | 0 | 0.57 | 0.6 | 0 | 0 | 0 | 0 | 0 | 0 | 2053 | 0 | 0.6 | 0 | 0 | 0 | 0 | 0 | 0
2054 | 0 | 0.57 | 0.6 | 0 | 0 | 0 | 0 | 0 | 0 | 2054 | 0 | 0.6 | 0 | 0 | 0 | 0 | 0 | 0
2055 | 0 | 0.57 | 0.6 | 0 | 0 | 0 | 0 | 0 | 0 | 2055 | 0 | 0.6 | 0 | 0 | 0 | 0 | 0 | 0
2056 | 0 | 0.57 | 0.6 | 0 | 0 | 0 | 0 | 0 | 0 | 2056 | 0 | 0.6 | 0 | 0 | 0 | 0 | 0 | 0
2057 | 0 | 0.57 | 0.6 | 0 | 0 | 0 | 0 | 0 | 0 | 2057 | 0 | 0.6 | 0 | 0 | 0 | 0 | 0 | 0
2058 | 0 | 0.57 | 0.6 | 0 | 0 | 0 | 0 | 0 | 0 | 2058 | 0 | 0.6 | 0 | 0 | 0 | 0 | 0 | 0
2059 | 0 | 0.57 | 0.6 | 0 | 0 | 0 | 0 | 0 | 0 | 2059 | 0 | 0.6 | 0 | 0 | 0 | 0 | 0 | 0
2060 | 0 | 0.57 | 0.6 | 0 | 0 | 0 | 0 | 0 | 0 | 2060 | 0 | 0.6 | 0 | 0 | 0 | 0 | 0 | 0
2061 | 0 | 0.57 | 0.6 | 0 | 0 | 0 | 0 | 0 | 0 | 2061 | 0 | 0.6 | 0 | 0 | 0 | 0 | 0 | 0
2062 | 0 | 0.57 | 0.6 | 0 | 0 | 0 | 0 | 0 | 0 | 2062 | 0 | 0.6 | 0 | 0 | 0 | 0 | 0 | 0
2063 | 0 | 0.57 | 0.6 | 0 | 0 | 0 | 0 | 0 | 0 | 2063 | 0 | 0.6 | 0 | 0 | 0 | 0 | 0 | 0
2064 | 0 | 0.57 | 0.6 | 0 | 0 | 0 | 0 | 0 | 0 | 2064 | 0 | 0.6 | 0 | 0 | 0 | 0 | 0 | 0
2065 | 0 | 0.57 | 0.6 | 0 | 0 | 0 | 0 | 0 | 0 | 2065 | 0 | 0.6 | 0 | 0 | 0 | 0 | 0 | 0
2066 | 0 | 0.57 | 0.6 | 0 | 0 | 0 | 0 | 0 | 0 | 2066 | 0 | 0.6 | 0 | 0 | 0 | 0 | 0 | 0
2067 | 0 | 0.57 | 0.6 | 0 | 0 | 0 | 0 | 0 | 0 | 2067 | 0 | 0.6 | 0 | 0 | 0 | 0 | 0 | 0
2068 | 0 | 0.57 | 0.6 | 0 | 0 | 0 | 0 | 0 | 0 | 2068 | 0 | 0.6 | 0 | 0 | 0 | 0 | 0 | 0
2069 | 0 | 0.57 | 0.6 | 0 | 0 | 0 | 0 | 0 | 0 | 2069 | 0 | 0.6 | 0 | 0 | 0 | 0 | 0 | 0
2070 | 0 | 0.57 | 0.6 | 0 | 0 | 0 | 0 | 0 | 0 | 2070 | 0 | 0.6 | 0 | 0 | 0 | 0 | 0 | 0
2071 | 0 | 0.57 | 0.6 | 0 | 0 | 0 | 0 | 0 | 0 | 2071 | 0 | 0.6 | 0 | 0 | 0 | 0 | 0 | 0
2072 | 0 | 0.57 | 0.6 | 0 | 0 | 0 | 0 | 0 | 0 | 2072 | 0 | 0.6 | 0 | 0 | 0 | 0 | 0 | 0
2073 | 0 | 0.57 | 0.6 | 0 | 0 | 0 | 0 | 0 | 0 | 2073 | 0 | 0.6 | 0 | 0 | 0 | 0 | 0 | 0
2074 | 0 | 0.57 | 0.6 | 0 | 0 | 0 | 0 | 0 | 0 | 2074 | 0 | 0.6 | 0 | 0 | 0 | 0 | 0 | 0
2075 | 0 | 0.57 | 0.6 | 0 | 0 | 0 | 0 | 0 | 0 | 2075 | 0 | 0.6 | 0 | 0 | 0 | 0 | 0 | 0
2076 | 0 | 0.57 | 0.6 | 0 | 0 | 0 | 0 | 0 | 0 | 2076 | 0 | 0.6 | 0 | 0 | 0 | 0 | 0 | 0
2077 | 0 | 0.57 | 0.6 | 0 | 0 | 0 | 0 | 0 | 0 | 2077 | 0 | 0.6 | 0 | 0 | 0 | 0 | 0 | 0
2078 | 0 | 0.57 | 0.6 | 0 | 0 | 0 | 0 | 0 | 0 | 2078 | 0 | 0.6 | 0 | 0 | 0 | 0 | 0 | 0
2079 | 0 | 0.57 | 0.6 | 0 | 0 | 0 | 0 | 0 | 0 | 2079 | 0 | 0.6 | 0 | 0 | 0 | 0 | 0 | 0
2080 | 0 | 0.57 | 0.6 | 0 | 0 | 0 | 0 | 0 | 0 | 2080 | 0 | 0.6 | 0 | 0 | 0 | 0 | 0 | 0
Note on K7: Transferred from parameter sheet
Note on W7: Transferred from parameter sheet
Note on K8: Transferred from parameter sheet
Note on W8: Transferred from parameter sheet
Note on K10: Calculates e^-k for use in columns H and I
Note on W10: Calculates e^-k for use in columns H and I
Note on K11: Zero delay is equivalent to average decomposition start at beginning of month 7 (half way through the first year of deposition)
Note on W11: Zero delay is equivalent to average decomposition start at beginning of month 7 (half way through the first year of deposition)
Note on K12: Calculates e^-k*((13-M)/12) for use in columns F and G.
Note on W12: Calculates e^-k*((13-M)/12) for use in columns F and G.
Note on C15: Transferred from activity sheet
Note on E15: Methane correction factor from MCF sheet
Note on F15: Calculates the mass of DOC in the deposited material which will actually degrade in the SWDS. Equation 4 on the Theory sheet.
Note on G15: Calculates the mass of DDOC from material deposited in each year which is left in the SWDS at the end of the year. Equation 5 on the Theory sheet.
Note on H15: Calculates the amount of DDOCm from material deposited each year, which is decomposed to methane and carbon dioxide in the deposition year. Equation 6 on the Theory sheet.
Note on I15: Calculates the total amount of DDOCm left not decomposed in the SWDS at the end of the year. Equation 7 on the Theory sheet.
Note on J15: Calculates the total mass of DDOC dedomposed to methane and carbon dioxide each year. Equation 8 on the Theory sheet.
Note on K15: Calculates the mass of methane formed from DDOCm decomposed. Equation 9 on the Theory sheet.
Note on P15: Transferred from activity sheet
Note on Q15: Methane correction factor from MCF sheet
Note on R15: Calculates the mass of DOC in the deposited material which will actually degrade in the SWDS. Equation 4 on the Theory sheet.
Note on S15: Calculates the mass of DDOC from material deposited in each year which is left in the SWDS at the end of the year. Equation 5 on the Theory sheet.
Note on T15: Calculates the amount of DDOCm from material deposited each year, which is decomposed to methane and carbon dioxide in the deposition year. Equation 6 on the Theory sheet.
Note on U15: Calculates the total amount of DDOCm left not decomposed in the SWDS at the end of the year. Equation 7 on the Theory sheet.
Note on V15: Calculates the total mass of DDOC dedomposed to methane and carbon dioxide each year. Equation 8 on the Theory sheet.
Note on W15: Calculates the mass of methane formed from DDOCm decomposed. Equation 9 on the Theory sheet.
Dry Basis
Wet Basis

## Wood
Methane calculation from: Wood
[9 empty] | National values | [8 empty] | National values
|  |  |  | DOC |  |  |  | DOC | 0.5 |  |  |  | DOC |  |  |  | DOC | 0.43
|  |  |  | DOCf |  |  |  | DOCf | 0.5 |  |  |  | DOCf |  |  |  | DOCf | 0.5
|  |  |  | Methane generation rate constant |  |  |  | k | 0.035 |  |  |  | Methane generation rate constant |  |  |  | k | 0.035
|  |  |  | Half-life time (t1/2, years): |  |  |  | h = ln(2)/k | 19.8042 |  |  |  | Half-life time (t1/2, years): |  |  |  | h = ln(2)/k | 19.8042
|  |  |  | exp1 |  |  |  | exp(-k) | 0.96561 |  |  |  | exp1 |  |  |  | exp(-k) | 0.96561
|  |  |  | Process start in deposition year. Month M |  |  |  | M | 13 |  |  |  | Process start in deposition year. Month M |  |  |  | M | 13
|  |  |  | exp2 |  |  |  | exp(-k*((13-M)/12)) | 1 |  |  |  | exp2 |  |  |  | exp(-k*((13-M)/12)) | 1
|  |  |  | Fraction to CH4 |  |  |  | F | 0.5 |  |  |  | Fraction to CH4 |  |  |  | F | 0.5
Year | Amount deposited | Dry matter content | MCF | Decomposable DOC (DDOCm) deposited | DDOCm not reacted. Deposition year | DDOCm decomposed. Deposition year | DDOCm accumulated in SWDS end of year | DDOCm decomposed | CH4 generated | Year | Amount deposited | MCF | Decomposable DOC (DDOCm) deposited | DDOCm not reacted. Deposition year | DDOCm decomposed. Deposition year | DDOCm accumulated in SWDS end of year | DDOCm decomposed | CH4 generated
| W | dm | MCF | D = W * dm * DOC * DOCf * MCF | B = D * exp2 | C = D * (1- exp2) | H = B + (Hlast year * exp1) | E = C + Hlast year * (1 - exp1) | Q = E * 16/12 * F |  | W | MCF | D = W * DOC * DOCf * MCF | B = D * exp2 | C = D * (1- exp2) | H = B + (Hlast year * exp1) | E = C + Hlast year * (1 - exp1) | Q = E * 16/12 * F
| Gg | fraction | fraction | Gg | Gg | Gg | Gg | Gg | Gg |  | Gg | fraction | Gg | Gg | Gg | Gg | Gg | Gg
2000 | 0 | 0.57 | 0.6 | 0 | 0 | 0 | 0 | 0 | 0 | 2000 | 0 | 0.6 | 0 | 0 | 0 | 0 | 0 | 0
2001 | 0 | 0.57 | 0.6 | 0 | 0 | 0 | 0 | 0 | 0 | 2001 | 0 | 0.6 | 0 | 0 | 0 | 0 | 0 | 0
2002 | 0 | 0.57 | 0.6 | 0 | 0 | 0 | 0 | 0 | 0 | 2002 | 0 | 0.6 | 0 | 0 | 0 | 0 | 0 | 0
2003 | 0 | 0.57 | 0.6 | 0 | 0 | 0 | 0 | 0 | 0 | 2003 | 0 | 0.6 | 0 | 0 | 0 | 0 | 0 | 0
2004 | 0 | 0.57 | 0.6 | 0 | 0 | 0 | 0 | 0 | 0 | 2004 | 0 | 0.6 | 0 | 0 | 0 | 0 | 0 | 0
2005 | 0 | 0.57 | 0.6 | 0 | 0 | 0 | 0 | 0 | 0 | 2005 | 0 | 0.6 | 0 | 0 | 0 | 0 | 0 | 0
2006 | 0 | 0.57 | 0.6 | 0 | 0 | 0 | 0 | 0 | 0 | 2006 | 0 | 0.6 | 0 | 0 | 0 | 0 | 0 | 0
2007 | 0 | 0.57 | 0.6 | 0 | 0 | 0 | 0 | 0 | 0 | 2007 | 0 | 0.6 | 0 | 0 | 0 | 0 | 0 | 0
2008 | 0 | 0.57 | 0.6 | 0 | 0 | 0 | 0 | 0 | 0 | 2008 | 0 | 0.6 | 0 | 0 | 0 | 0 | 0 | 0
2009 | 0 | 0.57 | 0.6 | 0 | 0 | 0 | 0 | 0 | 0 | 2009 | 0 | 0.6 | 0 | 0 | 0 | 0 | 0 | 0
2010 | 0 | 0.57 | 0.6 | 0 | 0 | 0 | 0 | 0 | 0 | 2010 | 0 | 0.6 | 0 | 0 | 0 | 0 | 0 | 0
2011 | 0 | 0.57 | 0.6 | 0 | 0 | 0 | 0 | 0 | 0 | 2011 | 0 | 0.6 | 0 | 0 | 0 | 0 | 0 | 0
2012 | 0 | 0.57 | 0.6 | 0 | 0 | 0 | 0 | 0 | 0 | 2012 | 0 | 0.6 | 0 | 0 | 0 | 0 | 0 | 0
2013 | 0 | 0.57 | 0.6 | 0 | 0 | 0 | 0 | 0 | 0 | 2013 | 0 | 0.6 | 0 | 0 | 0 | 0 | 0 | 0
2014 | 0 | 0.57 | 0.6 | 0 | 0 | 0 | 0 | 0 | 0 | 2014 | 0 | 0.6 | 0 | 0 | 0 | 0 | 0 | 0
2015 | 0 | 0.57 | 0.6 | 0 | 0 | 0 | 0 | 0 | 0 | 2015 | 0 | 0.6 | 0 | 0 | 0 | 0 | 0 | 0
2016 | 0 | 0.57 | 0.6 | 0 | 0 | 0 | 0 | 0 | 0 | 2016 | 0 | 0.6 | 0 | 0 | 0 | 0 | 0 | 0
2017 | 0 | 0.57 | 0.6 | 0 | 0 | 0 | 0 | 0 | 0 | 2017 | 0.059913 | 0.6 | 0.0077287 | 0.0077287 | 0 | 0.0077287 | 0 | 0
2018 | 0 | 0.57 | 0.6 | 0 | 0 | 0 | 0 | 0 | 0 | 2018 | 0.064406 | 0.6 | 0.0083083 | 0.0083083 | 0 | 0.015771 | 0.00026583 | 0.00017722
2019 | 0 | 0.57 | 0.6 | 0 | 0 | 0 | 0 | 0 | 0 | 2019 | 0.069235 | 0.6 | 0.0089313 | 0.0089313 | 0 | 0.02416 | 0.00054244 | 0.00036163
2020 | 0 | 0.57 | 0.6 | 0 | 0 | 0 | 0 | 0 | 0 | 2020 | 0.074427 | 0.6 | 0.009601 | 0.009601 | 0 | 0.03293 | 0.00083098 | 0.00055398
2021 | 0 | 0.57 | 0.6 | 0 | 0 | 0 | 0 | 0 | 0 | 2021 | 0.080007 | 0.6 | 0.010321 | 0.010321 | 0 | 0.042118 | 0.0011326 | 0.00075508
2022 | 0 | 0.57 | 0.6 | 0 | 0 | 0 | 0 | 0 | 0 | 2022 | 0.086006 | 0.6 | 0.011095 | 0.011095 | 0 | 0.051765 | 0.0014486 | 0.00096576
2023 | 0 | 0.57 | 0.6 | 0 | 0 | 0 | 0 | 0 | 0 | 2023 | 0.092454 | 0.6 | 0.011927 | 0.011927 | 0 | 0.061911 | 0.0017804 | 0.0011869
2024 | 0 | 0.57 | 0.6 | 0 | 0 | 0 | 0 | 0 | 0 | 2024 | 0.099385 | 0.6 | 0.012821 | 0.012821 | 0 | 0.072602 | 0.0021294 | 0.0014196
2025 | 0 | 0.57 | 0.6 | 0 | 0 | 0 | 0 | 0 | 0 | 2025 | 0.10684 | 0.6 | 0.013782 | 0.013782 | 0 | 0.083887 | 0.0024971 | 0.0016647
2026 | 0 | 0.57 | 0.6 | 0 | 0 | 0 | 0 | 0 | 0 | 2026 | 0.11484 | 0.6 | 0.014815 | 0.014815 | 0 | 0.095816 | 0.0028852 | 0.0019235
2027 | 0 | 0.57 | 0.6 | 0 | 0 | 0 | 0 | 0 | 0 | 2027 | 0.12345 | 0.6 | 0.015925 | 0.015925 | 0 | 0.10845 | 0.0032956 | 0.002197
2028 | 0 | 0.57 | 0.6 | 0 | 0 | 0 | 0 | 0 | 0 | 2028 | 0.13271 | 0.6 | 0.017119 | 0.017119 | 0 | 0.12184 | 0.00373 | 0.0024866
2029 | 0 | 0.57 | 0.6 | 0 | 0 | 0 | 0 | 0 | 0 | 2029 | 0.14265 | 0.6 | 0.018402 | 0.018402 | 0 | 0.13605 | 0.0041905 | 0.0027936
2030 | 0 | 0.57 | 0.6 | 0 | 0 | 0 | 0 | 0 | 0 | 2030 | 0.15339 | 0.6 | 0.019788 | 0.019788 | 0 | 0.15116 | 0.0046793 | 0.0031195
2031 | 0 | 0.57 | 0.6 | 0 | 0 | 0 | 0 | 0 | 0 | 2031 | 0 | 0.6 | 0 | 0 | 0 | 0.14596 | 0.0051989 | 0.003466
2032 | 0 | 0.57 | 0.6 | 0 | 0 | 0 | 0 | 0 | 0 | 2032 | 0 | 0.6 | 0 | 0 | 0 | 0.14094 | 0.0050201 | 0.0033467
2033 | 0 | 0.57 | 0.6 | 0 | 0 | 0 | 0 | 0 | 0 | 2033 | 0 | 0.6 | 0 | 0 | 0 | 0.13609 | 0.0048475 | 0.0032316
2034 | 0 | 0.57 | 0.6 | 0 | 0 | 0 | 0 | 0 | 0 | 2034 | 0 | 0.6 | 0 | 0 | 0 | 0.13141 | 0.0046807 | 0.0031205
2035 | 0 | 0.57 | 0.6 | 0 | 0 | 0 | 0 | 0 | 0 | 2035 | 0 | 0.6 | 0 | 0 | 0 | 0.12689 | 0.0045197 | 0.0030132
2036 | 0 | 0.57 | 0.6 | 0 | 0 | 0 | 0 | 0 | 0 | 2036 | 0 | 0.6 | 0 | 0 | 0 | 0.12252 | 0.0043643 | 0.0029095
2037 | 0 | 0.57 | 0.6 | 0 | 0 | 0 | 0 | 0 | 0 | 2037 | 0 | 0.6 | 0 | 0 | 0 | 0.11831 | 0.0042142 | 0.0028095
2038 | 0 | 0.57 | 0.6 | 0 | 0 | 0 | 0 | 0 | 0 | 2038 | 0 | 0.6 | 0 | 0 | 0 | 0.11424 | 0.0040692 | 0.0027128
2039 | 0 | 0.57 | 0.6 | 0 | 0 | 0 | 0 | 0 | 0 | 2039 | 0 | 0.6 | 0 | 0 | 0 | 0.11031 | 0.0039293 | 0.0026195
2040 | 0 | 0.57 | 0.6 | 0 | 0 | 0 | 0 | 0 | 0 | 2040 | 0 | 0.6 | 0 | 0 | 0 | 0.10652 | 0.0037941 | 0.0025294
2041 | 0 | 0.57 | 0.6 | 0 | 0 | 0 | 0 | 0 | 0 | 2041 | 0 | 0.6 | 0 | 0 | 0 | 0.10285 | 0.0036636 | 0.0024424
2042 | 0 | 0.57 | 0.6 | 0 | 0 | 0 | 0 | 0 | 0 | 2042 | 0 | 0.6 | 0 | 0 | 0 | 0.099316 | 0.0035376 | 0.0023584
2043 | 0 | 0.57 | 0.6 | 0 | 0 | 0 | 0 | 0 | 0 | 2043 | 0 | 0.6 | 0 | 0 | 0 | 0.0959 | 0.0034159 | 0.0022773
2044 | 0 | 0.57 | 0.6 | 0 | 0 | 0 | 0 | 0 | 0 | 2044 | 0 | 0.6 | 0 | 0 | 0 | 0.092602 | 0.0032985 | 0.002199
2045 | 0 | 0.57 | 0.6 | 0 | 0 | 0 | 0 | 0 | 0 | 2045 | 0 | 0.6 | 0 | 0 | 0 | 0.089417 | 0.003185 | 0.0021233
2046 | 0 | 0.57 | 0.6 | 0 | 0 | 0 | 0 | 0 | 0 | 2046 | 0 | 0.6 | 0 | 0 | 0 | 0.086341 | 0.0030755 | 0.0020503
2047 | 0 | 0.57 | 0.6 | 0 | 0 | 0 | 0 | 0 | 0 | 2047 | 0 | 0.6 | 0 | 0 | 0 | 0.083372 | 0.0029697 | 0.0019798
2048 | 0 | 0.57 | 0.6 | 0 | 0 | 0 | 0 | 0 | 0 | 2048 | 0 | 0.6 | 0 | 0 | 0 | 0.080504 | 0.0028675 | 0.0019117
2049 | 0 | 0.57 | 0.6 | 0 | 0 | 0 | 0 | 0 | 0 | 2049 | 0 | 0.6 | 0 | 0 | 0 | 0.077735 | 0.0027689 | 0.0018459
2050 | 0 | 0.57 | 0.6 | 0 | 0 | 0 | 0 | 0 | 0 | 2050 | 0 | 0.6 | 0 | 0 | 0 | 0.075062 | 0.0026737 | 0.0017825
2051 | 0 | 0.57 | 0.6 | 0 | 0 | 0 | 0 | 0 | 0 | 2051 | 0 | 0.6 | 0 | 0 | 0 | 0.07248 | 0.0025817 | 0.0017211
2052 | 0 | 0.57 | 0.6 | 0 | 0 | 0 | 0 | 0 | 0 | 2052 | 0 | 0.6 | 0 | 0 | 0 | 0.069987 | 0.0024929 | 0.0016619
2053 | 0 | 0.57 | 0.6 | 0 | 0 | 0 | 0 | 0 | 0 | 2053 | 0 | 0.6 | 0 | 0 | 0 | 0.06758 | 0.0024072 | 0.0016048
2054 | 0 | 0.57 | 0.6 | 0 | 0 | 0 | 0 | 0 | 0 | 2054 | 0 | 0.6 | 0 | 0 | 0 | 0.065255 | 0.0023244 | 0.0015496
2055 | 0 | 0.57 | 0.6 | 0 | 0 | 0 | 0 | 0 | 0 | 2055 | 0 | 0.6 | 0 | 0 | 0 | 0.063011 | 0.0022444 | 0.0014963
2056 | 0 | 0.57 | 0.6 | 0 | 0 | 0 | 0 | 0 | 0 | 2056 | 0 | 0.6 | 0 | 0 | 0 | 0.060844 | 0.0021672 | 0.0014448
2057 | 0 | 0.57 | 0.6 | 0 | 0 | 0 | 0 | 0 | 0 | 2057 | 0 | 0.6 | 0 | 0 | 0 | 0.058751 | 0.0020927 | 0.0013951
2058 | 0 | 0.57 | 0.6 | 0 | 0 | 0 | 0 | 0 | 0 | 2058 | 0 | 0.6 | 0 | 0 | 0 | 0.05673 | 0.0020207 | 0.0013471
2059 | 0 | 0.57 | 0.6 | 0 | 0 | 0 | 0 | 0 | 0 | 2059 | 0 | 0.6 | 0 | 0 | 0 | 0.054779 | 0.0019512 | 0.0013008
2060 | 0 | 0.57 | 0.6 | 0 | 0 | 0 | 0 | 0 | 0 | 2060 | 0 | 0.6 | 0 | 0 | 0 | 0.052895 | 0.0018841 | 0.0012561
2061 | 0 | 0.57 | 0.6 | 0 | 0 | 0 | 0 | 0 | 0 | 2061 | 0 | 0.6 | 0 | 0 | 0 | 0.051076 | 0.0018193 | 0.0012129
2062 | 0 | 0.57 | 0.6 | 0 | 0 | 0 | 0 | 0 | 0 | 2062 | 0 | 0.6 | 0 | 0 | 0 | 0.049319 | 0.0017567 | 0.0011712
2063 | 0 | 0.57 | 0.6 | 0 | 0 | 0 | 0 | 0 | 0 | 2063 | 0 | 0.6 | 0 | 0 | 0 | 0.047623 | 0.0016963 | 0.0011309
2064 | 0 | 0.57 | 0.6 | 0 | 0 | 0 | 0 | 0 | 0 | 2064 | 0 | 0.6 | 0 | 0 | 0 | 0.045985 | 0.001638 | 0.001092
2065 | 0 | 0.57 | 0.6 | 0 | 0 | 0 | 0 | 0 | 0 | 2065 | 0 | 0.6 | 0 | 0 | 0 | 0.044403 | 0.0015816 | 0.0010544
2066 | 0 | 0.57 | 0.6 | 0 | 0 | 0 | 0 | 0 | 0 | 2066 | 0 | 0.6 | 0 | 0 | 0 | 0.042876 | 0.0015272 | 0.0010182
2067 | 0 | 0.57 | 0.6 | 0 | 0 | 0 | 0 | 0 | 0 | 2067 | 0 | 0.6 | 0 | 0 | 0 | 0.041401 | 0.0014747 | 0.00098313
2068 | 0 | 0.57 | 0.6 | 0 | 0 | 0 | 0 | 0 | 0 | 2068 | 0 | 0.6 | 0 | 0 | 0 | 0.039977 | 0.001424 | 0.00094932
2069 | 0 | 0.57 | 0.6 | 0 | 0 | 0 | 0 | 0 | 0 | 2069 | 0 | 0.6 | 0 | 0 | 0 | 0.038602 | 0.001375 | 0.00091667
2070 | 0 | 0.57 | 0.6 | 0 | 0 | 0 | 0 | 0 | 0 | 2070 | 0 | 0.6 | 0 | 0 | 0 | 0.037275 | 0.0013277 | 0.00088514
2071 | 0 | 0.57 | 0.6 | 0 | 0 | 0 | 0 | 0 | 0 | 2071 | 0 | 0.6 | 0 | 0 | 0 | 0.035992 | 0.001282 | 0.00085469
2072 | 0 | 0.57 | 0.6 | 0 | 0 | 0 | 0 | 0 | 0 | 2072 | 0 | 0.6 | 0 | 0 | 0 | 0.034755 | 0.0012379 | 0.0008253
2073 | 0 | 0.57 | 0.6 | 0 | 0 | 0 | 0 | 0 | 0 | 2073 | 0 | 0.6 | 0 | 0 | 0 | 0.033559 | 0.0011954 | 0.00079691
2074 | 0 | 0.57 | 0.6 | 0 | 0 | 0 | 0 | 0 | 0 | 2074 | 0 | 0.6 | 0 | 0 | 0 | 0.032405 | 0.0011543 | 0.0007695
2075 | 0 | 0.57 | 0.6 | 0 | 0 | 0 | 0 | 0 | 0 | 2075 | 0 | 0.6 | 0 | 0 | 0 | 0.03129 | 0.0011146 | 0.00074304
2076 | 0 | 0.57 | 0.6 | 0 | 0 | 0 | 0 | 0 | 0 | 2076 | 0 | 0.6 | 0 | 0 | 0 | 0.030214 | 0.0010762 | 0.00071748
2077 | 0 | 0.57 | 0.6 | 0 | 0 | 0 | 0 | 0 | 0 | 2077 | 0 | 0.6 | 0 | 0 | 0 | 0.029175 | 0.0010392 | 0.0006928
2078 | 0 | 0.57 | 0.6 | 0 | 0 | 0 | 0 | 0 | 0 | 2078 | 0 | 0.6 | 0 | 0 | 0 | 0.028171 | 0.0010035 | 0.00066897
2079 | 0 | 0.57 | 0.6 | 0 | 0 | 0 | 0 | 0 | 0 | 2079 | 0 | 0.6 | 0 | 0 | 0 | 0.027203 | 0.00096895 | 0.00064596
2080 | 0 | 0.57 | 0.6 | 0 | 0 | 0 | 0 | 0 | 0 | 2080 | 0 | 0.6 | 0 | 0 | 0 | 0.026267 | 0.00093562 | 0.00062375
Note on K7: Transferred from parameter sheet
Note on W7: Transferred from parameter sheet
Note on K8: Transferred from parameter sheet
Note on W8: Transferred from parameter sheet
Note on K10: Calculates e^-k for use in columns H and I
Note on W10: Calculates e^-k for use in columns H and I
Note on K11: Zero delay is equivalent to average decomposition start at beginning of month 7 (half way through the first year of deposition)
Note on W11: Zero delay is equivalent to average decomposition start at beginning of month 7 (half way through the first year of deposition)
Note on K12: Calculates e^-k*((13-M)/12) for use in columns F and G.
Note on W12: Calculates e^-k*((13-M)/12) for use in columns F and G.
Note on C15: Transferred from activity sheet
Note on E15: Methane correction factor from MCF sheet
Note on F15: Calculates the mass of DOC in the deposited material which will actually degrade in the SWDS. Equation 4 on the Theory sheet.
Note on G15: Calculates the mass of DDOC from material deposited in each year which is left in the SWDS at the end of the year. Equation 5 on the Theory sheet.
Note on H15: Calculates the amount of DDOCm from material deposited each year, which is decomposed to methane and carbon dioxide in the deposition year. Equation 6 on the Theory sheet.
Note on I15: Calculates the total amount of DDOCm left not decomposed in the SWDS at the end of the year. Equation 7 on the Theory sheet.
Note on J15: Calculates the total mass of DDOC dedomposed to methane and carbon dioxide each year. Equation 8 on the Theory sheet.
Note on K15: Calculates the mass of methane formed from DDOCm decomposed. Equation 9 on the Theory sheet.
Note on P15: Transferred from activity sheet
Note on Q15: Methane correction factor from MCF sheet
Note on R15: Calculates the mass of DOC in the deposited material which will actually degrade in the SWDS. Equation 4 on the Theory sheet.
Note on S15: Calculates the mass of DDOC from material deposited in each year which is left in the SWDS at the end of the year. Equation 5 on the Theory sheet.
Note on T15: Calculates the amount of DDOCm from material deposited each year, which is decomposed to methane and carbon dioxide in the deposition year. Equation 6 on the Theory sheet.
Note on U15: Calculates the total amount of DDOCm left not decomposed in the SWDS at the end of the year. Equation 7 on the Theory sheet.
Note on V15: Calculates the total mass of DDOC dedomposed to methane and carbon dioxide each year. Equation 8 on the Theory sheet.
Note on W15: Calculates the mass of methane formed from DDOCm decomposed. Equation 9 on the Theory sheet.
Dry Basis
Wet Basis

## Textiles
Methane calculation from: Textiles
[9 empty] | National values | [8 empty] | National values
|  |  |  | DOC |  |  |  | DOC | 0.3 |  |  |  | DOC |  |  |  | DOC | 0.24
|  |  |  | DOCf |  |  |  | DOCf | 0.5 |  |  |  | DOCf |  |  |  | DOCf | 0.5
|  |  |  | Methane generation rate constant |  |  |  | k | 0.07 |  |  |  | Methane generation rate constant |  |  |  | k | 0.07
|  |  |  | Half-life time (t1/2, years): |  |  |  | h = ln(2)/k | 9.9021 |  |  |  | Half-life time (t1/2, years): |  |  |  | h = ln(2)/k | 9.9021
|  |  |  | exp1 |  |  |  | exp(-k) | 0.93239 |  |  |  | exp1 |  |  |  | exp(-k) | 0.93239
|  |  |  | Process start in deposition year. Month M |  |  |  | M | 13 |  |  |  | Process start in deposition year. Month M |  |  |  | M | 13
|  |  |  | exp2 |  |  |  | exp(-k*((13-M)/12)) | 1 |  |  |  | exp2 |  |  |  | exp(-k*((13-M)/12)) | 1
|  |  |  | Fraction to CH4 |  |  |  | F | 0.5 |  |  |  | Fraction to CH4 |  |  |  | F | 0.5
Year | Amount deposited | Dry matter content | MCF | Decomposable DOC (DDOCm) deposited | DDOCm not reacted. Deposition year | DDOCm decomposed. Deposition year | DDOCm accumulated in SWDS end of year | DDOCm decomposed | CH4 generated | Year | Amount deposited | MCF | Decomposable DOC (DDOCm) deposited | DDOCm not reacted. Deposition year | DDOCm decomposed. Deposition year | DDOCm accumulated in SWDS end of year | DDOCm decomposed | CH4 generated
| W | dm | MCF | D = W * dm * DOC * DOCf * MCF | B = D * exp2 | C = D * (1- exp2) | H = B + (Hlast year * exp1) | E = C + Hlast year * (1 - exp1) | Q = E * 16/12 * F |  | W | MCF | D = W * DOC * DOCf * MCF | B = D * exp2 | C = D * (1- exp2) | H = B + (Hlast year * exp1) | E = C + Hlast year * (1 - exp1) | Q = E * 16/12 * F
| Gg | fraction | fraction | Gg | Gg | Gg | Gg | Gg | Gg |  | Gg | fraction | Gg | Gg | Gg | Gg | Gg | Gg
2000 | 0 | 0.73 | 0.6 | 0 | 0 | 0 | 0 | 0 | 0 | 2000 | 0 | 0.6 | 0 | 0 | 0 | 0 | 0 | 0
2001 | 0 | 0.73 | 0.6 | 0 | 0 | 0 | 0 | 0 | 0 | 2001 | 0 | 0.6 | 0 | 0 | 0 | 0 | 0 | 0
2002 | 0 | 0.73 | 0.6 | 0 | 0 | 0 | 0 | 0 | 0 | 2002 | 0 | 0.6 | 0 | 0 | 0 | 0 | 0 | 0
2003 | 0 | 0.73 | 0.6 | 0 | 0 | 0 | 0 | 0 | 0 | 2003 | 0 | 0.6 | 0 | 0 | 0 | 0 | 0 | 0
2004 | 0 | 0.73 | 0.6 | 0 | 0 | 0 | 0 | 0 | 0 | 2004 | 0 | 0.6 | 0 | 0 | 0 | 0 | 0 | 0
2005 | 0 | 0.73 | 0.6 | 0 | 0 | 0 | 0 | 0 | 0 | 2005 | 0 | 0.6 | 0 | 0 | 0 | 0 | 0 | 0
2006 | 0 | 0.73 | 0.6 | 0 | 0 | 0 | 0 | 0 | 0 | 2006 | 0 | 0.6 | 0 | 0 | 0 | 0 | 0 | 0
2007 | 0 | 0.73 | 0.6 | 0 | 0 | 0 | 0 | 0 | 0 | 2007 | 0 | 0.6 | 0 | 0 | 0 | 0 | 0 | 0
2008 | 0 | 0.73 | 0.6 | 0 | 0 | 0 | 0 | 0 | 0 | 2008 | 0 | 0.6 | 0 | 0 | 0 | 0 | 0 | 0
2009 | 0 | 0.73 | 0.6 | 0 | 0 | 0 | 0 | 0 | 0 | 2009 | 0 | 0.6 | 0 | 0 | 0 | 0 | 0 | 0
2010 | 0 | 0.73 | 0.6 | 0 | 0 | 0 | 0 | 0 | 0 | 2010 | 0 | 0.6 | 0 | 0 | 0 | 0 | 0 | 0
2011 | 0 | 0.73 | 0.6 | 0 | 0 | 0 | 0 | 0 | 0 | 2011 | 0 | 0.6 | 0 | 0 | 0 | 0 | 0 | 0
2012 | 0 | 0.73 | 0.6 | 0 | 0 | 0 | 0 | 0 | 0 | 2012 | 0 | 0.6 | 0 | 0 | 0 | 0 | 0 | 0
2013 | 0 | 0.73 | 0.6 | 0 | 0 | 0 | 0 | 0 | 0 | 2013 | 0 | 0.6 | 0 | 0 | 0 | 0 | 0 | 0
2014 | 0 | 0.73 | 0.6 | 0 | 0 | 0 | 0 | 0 | 0 | 2014 | 0 | 0.6 | 0 | 0 | 0 | 0 | 0 | 0
2015 | 0 | 0.73 | 0.6 | 0 | 0 | 0 | 0 | 0 | 0 | 2015 | 0 | 0.6 | 0 | 0 | 0 | 0 | 0 | 0
2016 | 0 | 0.73 | 0.6 | 0 | 0 | 0 | 0 | 0 | 0 | 2016 | 0 | 0.6 | 0 | 0 | 0 | 0 | 0 | 0
2017 | 0.01634 | 0.73 | 0.6 | 0.0010735 | 0.0010735 | 0 | 0.0010735 | 0 | 0 | 2017 | 0.01634 | 0.6 | 0.0011765 | 0.0011765 | 0 | 0.0011765 | 0 | 0
2018 | 0.017565 | 0.73 | 0.6 | 0.001154 | 0.001154 | 0 | 0.002155 | 7.2577e-05 | 4.8385e-05 | 2018 | 0.017565 | 0.6 | 0.0012647 | 0.0012647 | 0 | 0.0023616 | 7.9536e-05 | 5.3024e-05
2019 | 0.018882 | 0.73 | 0.6 | 0.0012406 | 0.0012406 | 0 | 0.0032499 | 0.00014569 | 9.7127e-05 | 2019 | 0.018882 | 0.6 | 0.0013595 | 0.0013595 | 0 | 0.0035615 | 0.00015966 | 0.00010644
2020 | 0.020298 | 0.73 | 0.6 | 0.0013336 | 0.0013336 | 0 | 0.0043637 | 0.00021971 | 0.00014647 | 2020 | 0.020298 | 0.6 | 0.0014615 | 0.0014615 | 0 | 0.0047822 | 0.00024078 | 0.00016052
2021 | 0.02182 | 0.73 | 0.6 | 0.0014336 | 0.0014336 | 0 | 0.0055023 | 0.00029502 | 0.00019668 | 2021 | 0.02182 | 0.6 | 0.001571 | 0.001571 | 0 | 0.0060299 | 0.0003233 | 0.00021554
2022 | 0.023456 | 0.73 | 0.6 | 0.0015411 | 0.0015411 | 0 | 0.0066714 | 0.00037199 | 0.00024799 | 2022 | 0.023456 | 0.6 | 0.0016888 | 0.0016888 | 0 | 0.0073111 | 0.00040766 | 0.00027177
2023 | 0.025215 | 0.73 | 0.6 | 0.0016566 | 0.0016566 | 0 | 0.007877 | 0.00045103 | 0.00030068 | 2023 | 0.025215 | 0.6 | 0.0018155 | 0.0018155 | 0 | 0.0086323 | 0.00049428 | 0.00032952
2024 | 0.027105 | 0.73 | 0.6 | 0.0017808 | 0.0017808 | 0 | 0.0091252 | 0.00053253 | 0.00035502 | 2024 | 0.027105 | 0.6 | 0.0019516 | 0.0019516 | 0 | 0.01 | 0.0005836 | 0.00038906
2025 | 0.029137 | 0.73 | 0.6 | 0.0019143 | 0.0019143 | 0 | 0.010423 | 0.00061692 | 0.00041128 | 2025 | 0.029137 | 0.6 | 0.0020979 | 0.0020979 | 0 | 0.011422 | 0.00067608 | 0.00045072
2026 | 0.031321 | 0.73 | 0.6 | 0.0020578 | 0.0020578 | 0 | 0.011776 | 0.00070463 | 0.00046976 | 2026 | 0.031321 | 0.6 | 0.0022551 | 0.0022551 | 0 | 0.012905 | 0.0007722 | 0.0005148
2027 | 0.033669 | 0.73 | 0.6 | 0.002212 | 0.002212 | 0 | 0.013192 | 0.00079612 | 0.00053074 | 2027 | 0.033669 | 0.6 | 0.0024242 | 0.0024242 | 0 | 0.014457 | 0.00087245 | 0.00058164
2028 | 0.036193 | 0.73 | 0.6 | 0.0023779 | 0.0023779 | 0 | 0.014678 | 0.00089184 | 0.00059456 | 2028 | 0.036193 | 0.6 | 0.0026059 | 0.0026059 | 0 | 0.016085 | 0.00097736 | 0.00065157
2029 | 0.038905 | 0.73 | 0.6 | 0.0025561 | 0.0025561 | 0 | 0.016241 | 0.0009923 | 0.00066154 | 2029 | 0.038905 | 0.6 | 0.0028012 | 0.0028012 | 0 | 0.017799 | 0.0010875 | 0.00072497
2030 | 0.041835 | 0.73 | 0.6 | 0.0027486 | 0.0027486 | 0 | 0.017892 | 0.001098 | 0.00073202 | 2030 | 0.041835 | 0.6 | 0.0030121 | 0.0030121 | 0 | 0.019608 | 0.0012033 | 0.00080221
2031 | 0 | 0.73 | 0.6 | 0 | 0 | 0 | 0.016682 | 0.0012096 | 0.00080641 | 2031 | 0 | 0.6 | 0 | 0 | 0 | 0.018282 | 0.0013256 | 0.00088373
2032 | 0 | 0.73 | 0.6 | 0 | 0 | 0 | 0.015555 | 0.0011278 | 0.00075189 | 2032 | 0 | 0.6 | 0 | 0 | 0 | 0.017046 | 0.001236 | 0.00082399
2033 | 0 | 0.73 | 0.6 | 0 | 0 | 0 | 0.014503 | 0.0010516 | 0.00070106 | 2033 | 0 | 0.6 | 0 | 0 | 0 | 0.015894 | 0.0011524 | 0.00076828
2034 | 0 | 0.73 | 0.6 | 0 | 0 | 0 | 0.013522 | 0.00098049 | 0.00065366 | 2034 | 0 | 0.6 | 0 | 0 | 0 | 0.014819 | 0.0010745 | 0.00071634
2035 | 0 | 0.73 | 0.6 | 0 | 0 | 0 | 0.012608 | 0.0009142 | 0.00060947 | 2035 | 0 | 0.6 | 0 | 0 | 0 | 0.013817 | 0.0010019 | 0.00066791
2036 | 0 | 0.73 | 0.6 | 0 | 0 | 0 | 0.011756 | 0.0008524 | 0.00056827 | 2036 | 0 | 0.6 | 0 | 0 | 0 | 0.012883 | 0.00093414 | 0.00062276
2037 | 0 | 0.73 | 0.6 | 0 | 0 | 0 | 0.010961 | 0.00079477 | 0.00052985 | 2037 | 0 | 0.6 | 0 | 0 | 0 | 0.012012 | 0.00087098 | 0.00058065
2038 | 0 | 0.73 | 0.6 | 0 | 0 | 0 | 0.01022 | 0.00074104 | 0.00049403 | 2038 | 0 | 0.6 | 0 | 0 | 0 | 0.0112 | 0.0008121 | 0.0005414
2039 | 0 | 0.73 | 0.6 | 0 | 0 | 0 | 0.0095291 | 0.00069094 | 0.00046063 | 2039 | 0 | 0.6 | 0 | 0 | 0 | 0.010443 | 0.0007572 | 0.0005048
2040 | 0 | 0.73 | 0.6 | 0 | 0 | 0 | 0.0088849 | 0.00064423 | 0.00042949 | 2040 | 0 | 0.6 | 0 | 0 | 0 | 0.0097369 | 0.000706 | 0.00047067
2041 | 0 | 0.73 | 0.6 | 0 | 0 | 0 | 0.0082842 | 0.00060068 | 0.00040045 | 2041 | 0 | 0.6 | 0 | 0 | 0 | 0.0090786 | 0.00065827 | 0.00043885
2042 | 0 | 0.73 | 0.6 | 0 | 0 | 0 | 0.0077242 | 0.00056007 | 0.00037338 | 2042 | 0 | 0.6 | 0 | 0 | 0 | 0.0084648 | 0.00061377 | 0.00040918
2043 | 0 | 0.73 | 0.6 | 0 | 0 | 0 | 0.007202 | 0.0005222 | 0.00034813 | 2043 | 0 | 0.6 | 0 | 0 | 0 | 0.0078926 | 0.00057228 | 0.00038152
2044 | 0 | 0.73 | 0.6 | 0 | 0 | 0 | 0.0067151 | 0.0004869 | 0.0003246 | 2044 | 0 | 0.6 | 0 | 0 | 0 | 0.007359 | 0.00053359 | 0.00035572
2045 | 0 | 0.73 | 0.6 | 0 | 0 | 0 | 0.0062611 | 0.00045398 | 0.00030265 | 2045 | 0 | 0.6 | 0 | 0 | 0 | 0.0068615 | 0.00049751 | 0.00033168
2046 | 0 | 0.73 | 0.6 | 0 | 0 | 0 | 0.0058378 | 0.00042329 | 0.00028219 | 2046 | 0 | 0.6 | 0 | 0 | 0 | 0.0063976 | 0.00046388 | 0.00030925
2047 | 0 | 0.73 | 0.6 | 0 | 0 | 0 | 0.0054431 | 0.00039467 | 0.00026311 | 2047 | 0 | 0.6 | 0 | 0 | 0 | 0.0059651 | 0.00043252 | 0.00028834
2048 | 0 | 0.73 | 0.6 | 0 | 0 | 0 | 0.0050751 | 0.00036799 | 0.00024533 | 2048 | 0 | 0.6 | 0 | 0 | 0 | 0.0055618 | 0.00040328 | 0.00026885
2049 | 0 | 0.73 | 0.6 | 0 | 0 | 0 | 0.004732 | 0.00034311 | 0.00022874 | 2049 | 0 | 0.6 | 0 | 0 | 0 | 0.0051858 | 0.00037601 | 0.00025067
2050 | 0 | 0.73 | 0.6 | 0 | 0 | 0 | 0.0044121 | 0.00031991 | 0.00021328 | 2050 | 0 | 0.6 | 0 | 0 | 0 | 0.0048352 | 0.00035059 | 0.00023373
2051 | 0 | 0.73 | 0.6 | 0 | 0 | 0 | 0.0041138 | 0.00029829 | 0.00019886 | 2051 | 0 | 0.6 | 0 | 0 | 0 | 0.0045083 | 0.00032689 | 0.00021793
2052 | 0 | 0.73 | 0.6 | 0 | 0 | 0 | 0.0038357 | 0.00027812 | 0.00018541 | 2052 | 0 | 0.6 | 0 | 0 | 0 | 0.0042035 | 0.00030479 | 0.00020319
2053 | 0 | 0.73 | 0.6 | 0 | 0 | 0 | 0.0035764 | 0.00025932 | 0.00017288 | 2053 | 0 | 0.6 | 0 | 0 | 0 | 0.0039193 | 0.00028418 | 0.00018946
2054 | 0 | 0.73 | 0.6 | 0 | 0 | 0 | 0.0033346 | 0.00024179 | 0.00016119 | 2054 | 0 | 0.6 | 0 | 0 | 0 | 0.0036544 | 0.00026497 | 0.00017665
2055 | 0 | 0.73 | 0.6 | 0 | 0 | 0 | 0.0031092 | 0.00022544 | 0.00015029 | 2055 | 0 | 0.6 | 0 | 0 | 0 | 0.0034073 | 0.00024706 | 0.00016471
2056 | 0 | 0.73 | 0.6 | 0 | 0 | 0 | 0.002899 | 0.0002102 | 0.00014013 | 2056 | 0 | 0.6 | 0 | 0 | 0 | 0.003177 | 0.00023035 | 0.00015357
2057 | 0 | 0.73 | 0.6 | 0 | 0 | 0 | 0.002703 | 0.00019599 | 0.00013066 | 2057 | 0 | 0.6 | 0 | 0 | 0 | 0.0029622 | 0.00021478 | 0.00014319
2058 | 0 | 0.73 | 0.6 | 0 | 0 | 0 | 0.0025202 | 0.00018274 | 0.00012183 | 2058 | 0 | 0.6 | 0 | 0 | 0 | 0.0027619 | 0.00020026 | 0.00013351
2059 | 0 | 0.73 | 0.6 | 0 | 0 | 0 | 0.0023499 | 0.00017038 | 0.00011359 | 2059 | 0 | 0.6 | 0 | 0 | 0 | 0.0025752 | 0.00018672 | 0.00012448
2060 | 0 | 0.73 | 0.6 | 0 | 0 | 0 | 0.002191 | 0.00015886 | 0.00010591 | 2060 | 0 | 0.6 | 0 | 0 | 0 | 0.0024011 | 0.0001741 | 0.00011607
2061 | 0 | 0.73 | 0.6 | 0 | 0 | 0 | 0.0020429 | 0.00014812 | 9.875e-05 | 2061 | 0 | 0.6 | 0 | 0 | 0 | 0.0022388 | 0.00016233 | 0.00010822
2062 | 0 | 0.73 | 0.6 | 0 | 0 | 0 | 0.0019048 | 0.00013811 | 9.2074e-05 | 2062 | 0 | 0.6 | 0 | 0 | 0 | 0.0020874 | 0.00015135 | 0.0001009
2063 | 0 | 0.73 | 0.6 | 0 | 0 | 0 | 0.001776 | 0.00012877 | 8.5849e-05 | 2063 | 0 | 0.6 | 0 | 0 | 0 | 0.0019463 | 0.00014112 | 9.4081e-05
2064 | 0 | 0.73 | 0.6 | 0 | 0 | 0 | 0.0016559 | 0.00012007 | 8.0045e-05 | 2064 | 0 | 0.6 | 0 | 0 | 0 | 0.0018147 | 0.00013158 | 8.7721e-05
2065 | 0 | 0.73 | 0.6 | 0 | 0 | 0 | 0.001544 | 0.00011195 | 7.4633e-05 | 2065 | 0 | 0.6 | 0 | 0 | 0 | 0.001692 | 0.00012269 | 8.179e-05
2066 | 0 | 0.73 | 0.6 | 0 | 0 | 0 | 0.0014396 | 0.00010438 | 6.9588e-05 | 2066 | 0 | 0.6 | 0 | 0 | 0 | 0.0015776 | 0.00011439 | 7.6261e-05
2067 | 0 | 0.73 | 0.6 | 0 | 0 | 0 | 0.0013423 | 9.7325e-05 | 6.4883e-05 | 2067 | 0 | 0.6 | 0 | 0 | 0 | 0.001471 | 0.00010666 | 7.1105e-05
2068 | 0 | 0.73 | 0.6 | 0 | 0 | 0 | 0.0012515 | 9.0745e-05 | 6.0497e-05 | 2068 | 0 | 0.6 | 0 | 0 | 0 | 0.0013715 | 9.9447e-05 | 6.6298e-05
2069 | 0 | 0.73 | 0.6 | 0 | 0 | 0 | 0.0011669 | 8.461e-05 | 5.6407e-05 | 2069 | 0 | 0.6 | 0 | 0 | 0 | 0.0012788 | 9.2723e-05 | 6.1816e-05
2070 | 0 | 0.73 | 0.6 | 0 | 0 | 0 | 0.001088 | 7.889e-05 | 5.2593e-05 | 2070 | 0 | 0.6 | 0 | 0 | 0 | 0.0011923 | 8.6455e-05 | 5.7637e-05
2071 | 0 | 0.73 | 0.6 | 0 | 0 | 0 | 0.0010145 | 7.3557e-05 | 4.9038e-05 | 2071 | 0 | 0.6 | 0 | 0 | 0 | 0.0011117 | 8.061e-05 | 5.374e-05
2072 | 0 | 0.73 | 0.6 | 0 | 0 | 0 | 0.00094587 | 6.8584e-05 | 4.5722e-05 | 2072 | 0 | 0.6 | 0 | 0 | 0 | 0.0010366 | 7.516e-05 | 5.0107e-05
2073 | 0 | 0.73 | 0.6 | 0 | 0 | 0 | 0.00088193 | 6.3947e-05 | 4.2631e-05 | 2073 | 0 | 0.6 | 0 | 0 | 0 | 0.0009665 | 7.0079e-05 | 4.6719e-05
2074 | 0 | 0.73 | 0.6 | 0 | 0 | 0 | 0.0008223 | 5.9624e-05 | 3.9749e-05 | 2074 | 0 | 0.6 | 0 | 0 | 0 | 0.00090116 | 6.5341e-05 | 4.3561e-05
2075 | 0 | 0.73 | 0.6 | 0 | 0 | 0 | 0.00076671 | 5.5593e-05 | 3.7062e-05 | 2075 | 0 | 0.6 | 0 | 0 | 0 | 0.00084023 | 6.0924e-05 | 4.0616e-05
2076 | 0 | 0.73 | 0.6 | 0 | 0 | 0 | 0.00071488 | 5.1834e-05 | 3.4556e-05 | 2076 | 0 | 0.6 | 0 | 0 | 0 | 0.00078343 | 5.6805e-05 | 3.787e-05
2077 | 0 | 0.73 | 0.6 | 0 | 0 | 0 | 0.00066655 | 4.833e-05 | 3.222e-05 | 2077 | 0 | 0.6 | 0 | 0 | 0 | 0.00073046 | 5.2964e-05 | 3.531e-05
2078 | 0 | 0.73 | 0.6 | 0 | 0 | 0 | 0.00062148 | 4.5063e-05 | 3.0042e-05 | 2078 | 0 | 0.6 | 0 | 0 | 0 | 0.00068108 | 4.9384e-05 | 3.2923e-05
2079 | 0 | 0.73 | 0.6 | 0 | 0 | 0 | 0.00057947 | 4.2016e-05 | 2.8011e-05 | 2079 | 0 | 0.6 | 0 | 0 | 0 | 0.00063503 | 4.6045e-05 | 3.0697e-05
2080 | 0 | 0.73 | 0.6 | 0 | 0 | 0 | 0.00054029 | 3.9176e-05 | 2.6117e-05 | 2080 | 0 | 0.6 | 0 | 0 | 0 | 0.0005921 | 4.2932e-05 | 2.8621e-05
Note on K7: Transferred from parameter sheet
Note on W7: Transferred from parameter sheet
Note on K8: Transferred from parameter sheet
Note on W8: Transferred from parameter sheet
Note on K10: Calculates e^-k for use in columns H and I
Note on W10: Calculates e^-k for use in columns H and I
Note on K11: Zero delay is equivalent to average decomposition start at beginning of month 7 (half way through the first year of deposition)
Note on W11: Zero delay is equivalent to average decomposition start at beginning of month 7 (half way through the first year of deposition)
Note on K12: Calculates e^-k*((13-M)/12) for use in columns F and G.
Note on W12: Calculates e^-k*((13-M)/12) for use in columns F and G.
Note on C15: Transferred from activity sheet
Note on E15: Methane correction factor from MCF sheet
Note on F15: Calculates the mass of DOC in the deposited material which will actually degrade in the SWDS. Equation 4 on the Theory sheet.
Note on G15: Calculates the mass of DDOC from material deposited in each year which is left in the SWDS at the end of the year. Equation 5 on the Theory sheet.
Note on H15: Calculates the amount of DDOCm from material deposited each year, which is decomposed to methane and carbon dioxide in the deposition year. Equation 6 on the Theory sheet.
Note on I15: Calculates the total amount of DDOCm left not decomposed in the SWDS at the end of the year. Equation 7 on the Theory sheet.
Note on J15: Calculates the total mass of DDOC dedomposed to methane and carbon dioxide each year. Equation 8 on the Theory sheet.
Note on K15: Calculates the mass of methane formed from DDOCm decomposed. Equation 9 on the Theory sheet.
Note on P15: Transferred from activity sheet
Note on Q15: Methane correction factor from MCF sheet
Note on R15: Calculates the mass of DOC in the deposited material which will actually degrade in the SWDS. Equation 4 on the Theory sheet.
Note on S15: Calculates the mass of DDOC from material deposited in each year which is left in the SWDS at the end of the year. Equation 5 on the Theory sheet.
Note on T15: Calculates the amount of DDOCm from material deposited each year, which is decomposed to methane and carbon dioxide in the deposition year. Equation 6 on the Theory sheet.
Note on U15: Calculates the total amount of DDOCm left not decomposed in the SWDS at the end of the year. Equation 7 on the Theory sheet.
Note on V15: Calculates the total mass of DDOC dedomposed to methane and carbon dioxide each year. Equation 8 on the Theory sheet.
Note on W15: Calculates the mass of methane formed from DDOCm decomposed. Equation 9 on the Theory sheet.
Dry Basis
Wet Basis

## Sludge
Methane calculation from: Sludge
[9 empty] | National values | [8 empty] | National values
|  |  |  | DOC |  |  |  | DOC | 0 |  |  |  | DOC |  |  |  | DOC | 0.05
|  |  |  | DOCf |  |  |  | DOCf | 0.5 |  |  |  | DOCf |  |  |  | DOCf | 0.5
|  |  |  | Methane generation rate constant |  |  |  | k | 0.4 |  |  |  | Methane generation rate constant |  |  |  | k | 0.4
|  |  |  | Half-life time (t1/2, years): |  |  |  | h = ln(2)/k | 1.7329 |  |  |  | Half-life time (t1/2, years): |  |  |  | h = ln(2)/k | 1.7329
|  |  |  | exp1 |  |  |  | exp(-k) | 0.67032 |  |  |  | exp1 |  |  |  | exp(-k) | 0.67032
|  |  |  | Process start in deposition year. Month M |  |  |  | M | 13 |  |  |  | Process start in deposition year. Month M |  |  |  | M | 13
|  |  |  | exp2 |  |  |  | exp(-k*((13-M)/12)) | 1 |  |  |  | exp2 |  |  |  | exp(-k*((13-M)/12)) | 1
|  |  |  | Fraction to CH4 |  |  |  | F | 0.5 |  |  |  | Fraction to CH4 |  |  |  | F | 0.5
Year | Amount deposited | Dry matter content | MCF | Decomposable DOC (DDOCm) deposited | DDOCm not reacted. Deposition year | DDOCm decomposed. Deposition year | DDOCm accumulated in SWDS end of year | DDOCm decomposed | CH4 generated | Year | Amount deposited | MCF | Decomposable DOC (DDOCm) deposited | DDOCm not reacted. Deposition year | DDOCm decomposed. Deposition year | DDOCm accumulated in SWDS end of year | DDOCm decomposed | CH4 generated
| W | dm | MCF | D = W * dm * DOC * DOCf * MCF | B = D * exp2 | C = D * (1- exp2) | H = B + (Hlast year * exp1) | E = C + Hlast year * (1 - exp1) | Q = E * 16/12 * F |  | W | MCF | D = W * DOC * DOCf * MCF | B = D * exp2 | C = D * (1- exp2) | H = B + (Hlast year * exp1) | E = C + Hlast year * (1 - exp1) | Q = E * 16/12 * F
| Gg | fraction | fraction | Gg | Gg | Gg | Gg | Gg | Gg |  | Gg | fraction | Gg | Gg | Gg | Gg | Gg | Gg
2000 | 0 | 0 | 0.6 | 0 | 0 | 0 | 0 | 0 | 0 | 2000 | 0 | 0.6 | 0 | 0 | 0 | 0 | 0 | 0
2001 | 0 | 0 | 0.6 | 0 | 0 | 0 | 0 | 0 | 0 | 2001 | 0 | 0.6 | 0 | 0 | 0 | 0 | 0 | 0
2002 | 0 | 0 | 0.6 | 0 | 0 | 0 | 0 | 0 | 0 | 2002 | 0 | 0.6 | 0 | 0 | 0 | 0 | 0 | 0
2003 | 0 | 0 | 0.6 | 0 | 0 | 0 | 0 | 0 | 0 | 2003 | 0 | 0.6 | 0 | 0 | 0 | 0 | 0 | 0
2004 | 0 | 0 | 0.6 | 0 | 0 | 0 | 0 | 0 | 0 | 2004 | 0 | 0.6 | 0 | 0 | 0 | 0 | 0 | 0
2005 | 0 | 0 | 0.6 | 0 | 0 | 0 | 0 | 0 | 0 | 2005 | 0 | 0.6 | 0 | 0 | 0 | 0 | 0 | 0
2006 | 0 | 0 | 0.6 | 0 | 0 | 0 | 0 | 0 | 0 | 2006 | 0 | 0.6 | 0 | 0 | 0 | 0 | 0 | 0
2007 | 0 | 0 | 0.6 | 0 | 0 | 0 | 0 | 0 | 0 | 2007 | 0 | 0.6 | 0 | 0 | 0 | 0 | 0 | 0
2008 | 0 | 0 | 0.6 | 0 | 0 | 0 | 0 | 0 | 0 | 2008 | 0 | 0.6 | 0 | 0 | 0 | 0 | 0 | 0
2009 | 0 | 0 | 0.6 | 0 | 0 | 0 | 0 | 0 | 0 | 2009 | 0 | 0.6 | 0 | 0 | 0 | 0 | 0 | 0
2010 | 0 | 0 | 0.6 | 0 | 0 | 0 | 0 | 0 | 0 | 2010 | 0 | 0.6 | 0 | 0 | 0 | 0 | 0 | 0
2011 | 0 | 0 | 0.6 | 0 | 0 | 0 | 0 | 0 | 0 | 2011 | 0 | 0.6 | 0 | 0 | 0 | 0 | 0 | 0
2012 | 0 | 0 | 0.6 | 0 | 0 | 0 | 0 | 0 | 0 | 2012 | 0 | 0.6 | 0 | 0 | 0 | 0 | 0 | 0
2013 | 0 | 0 | 0.6 | 0 | 0 | 0 | 0 | 0 | 0 | 2013 | 0 | 0.6 | 0 | 0 | 0 | 0 | 0 | 0
2014 | 0 | 0 | 0.6 | 0 | 0 | 0 | 0 | 0 | 0 | 2014 | 0 | 0.6 | 0 | 0 | 0 | 0 | 0 | 0
2015 | 0 | 0 | 0.6 | 0 | 0 | 0 | 0 | 0 | 0 | 2015 | 0 | 0.6 | 0 | 0 | 0 | 0 | 0 | 0
2016 | 0 | 0 | 0.6 | 0 | 0 | 0 | 0 | 0 | 0 | 2016 | 0 | 0.6 | 0 | 0 | 0 | 0 | 0 | 0
2017 | 0 | 0 | 0.6 | 0 | 0 | 0 | 0 | 0 | 0 | 2017 | 0 | 0.6 | 0 | 0 | 0 | 0 | 0 | 0
2018 | 0 | 0 | 0.6 | 0 | 0 | 0 | 0 | 0 | 0 | 2018 | 0 | 0.6 | 0 | 0 | 0 | 0 | 0 | 0
2019 | 0 | 0 | 0.6 | 0 | 0 | 0 | 0 | 0 | 0 | 2019 | 0 | 0.6 | 0 | 0 | 0 | 0 | 0 | 0
2020 | 0 | 0 | 0.6 | 0 | 0 | 0 | 0 | 0 | 0 | 2020 | 0 | 0.6 | 0 | 0 | 0 | 0 | 0 | 0
2021 | 0 | 0 | 0.6 | 0 | 0 | 0 | 0 | 0 | 0 | 2021 | 0 | 0.6 | 0 | 0 | 0 | 0 | 0 | 0
2022 | 0 | 0 | 0.6 | 0 | 0 | 0 | 0 | 0 | 0 | 2022 | 0 | 0.6 | 0 | 0 | 0 | 0 | 0 | 0
2023 | 0 | 0 | 0.6 | 0 | 0 | 0 | 0 | 0 | 0 | 2023 | 0 | 0.6 | 0 | 0 | 0 | 0 | 0 | 0
2024 | 0 | 0 | 0.6 | 0 | 0 | 0 | 0 | 0 | 0 | 2024 | 0 | 0.6 | 0 | 0 | 0 | 0 | 0 | 0
2025 | 0 | 0 | 0.6 | 0 | 0 | 0 | 0 | 0 | 0 | 2025 | 0 | 0.6 | 0 | 0 | 0 | 0 | 0 | 0
2026 | 0 | 0 | 0.6 | 0 | 0 | 0 | 0 | 0 | 0 | 2026 | 0 | 0.6 | 0 | 0 | 0 | 0 | 0 | 0
2027 | 0 | 0 | 0.6 | 0 | 0 | 0 | 0 | 0 | 0 | 2027 | 0 | 0.6 | 0 | 0 | 0 | 0 | 0 | 0
2028 | 0 | 0 | 0.6 | 0 | 0 | 0 | 0 | 0 | 0 | 2028 | 0 | 0.6 | 0 | 0 | 0 | 0 | 0 | 0
2029 | 0 | 0 | 0.6 | 0 | 0 | 0 | 0 | 0 | 0 | 2029 | 0 | 0.6 | 0 | 0 | 0 | 0 | 0 | 0
2030 | 0 | 0 | 0.6 | 0 | 0 | 0 | 0 | 0 | 0 | 2030 | 0 | 0.6 | 0 | 0 | 0 | 0 | 0 | 0
2031 | 0 | 0 | 0.6 | 0 | 0 | 0 | 0 | 0 | 0 | 2031 | 0 | 0.6 | 0 | 0 | 0 | 0 | 0 | 0
2032 | 0 | 0 | 0.6 | 0 | 0 | 0 | 0 | 0 | 0 | 2032 | 0 | 0.6 | 0 | 0 | 0 | 0 | 0 | 0
2033 | 0 | 0 | 0.6 | 0 | 0 | 0 | 0 | 0 | 0 | 2033 | 0 | 0.6 | 0 | 0 | 0 | 0 | 0 | 0
2034 | 0 | 0 | 0.6 | 0 | 0 | 0 | 0 | 0 | 0 | 2034 | 0 | 0.6 | 0 | 0 | 0 | 0 | 0 | 0
2035 | 0 | 0 | 0.6 | 0 | 0 | 0 | 0 | 0 | 0 | 2035 | 0 | 0.6 | 0 | 0 | 0 | 0 | 0 | 0
2036 | 0 | 0 | 0.6 | 0 | 0 | 0 | 0 | 0 | 0 | 2036 | 0 | 0.6 | 0 | 0 | 0 | 0 | 0 | 0
2037 | 0 | 0 | 0.6 | 0 | 0 | 0 | 0 | 0 | 0 | 2037 | 0 | 0.6 | 0 | 0 | 0 | 0 | 0 | 0
2038 | 0 | 0 | 0.6 | 0 | 0 | 0 | 0 | 0 | 0 | 2038 | 0 | 0.6 | 0 | 0 | 0 | 0 | 0 | 0
2039 | 0 | 0 | 0.6 | 0 | 0 | 0 | 0 | 0 | 0 | 2039 | 0 | 0.6 | 0 | 0 | 0 | 0 | 0 | 0
2040 | 0 | 0 | 0.6 | 0 | 0 | 0 | 0 | 0 | 0 | 2040 | 0 | 0.6 | 0 | 0 | 0 | 0 | 0 | 0
2041 | 0 | 0 | 0.6 | 0 | 0 | 0 | 0 | 0 | 0 | 2041 | 0 | 0.6 | 0 | 0 | 0 | 0 | 0 | 0
2042 | 0 | 0 | 0.6 | 0 | 0 | 0 | 0 | 0 | 0 | 2042 | 0 | 0.6 | 0 | 0 | 0 | 0 | 0 | 0
2043 | 0 | 0 | 0.6 | 0 | 0 | 0 | 0 | 0 | 0 | 2043 | 0 | 0.6 | 0 | 0 | 0 | 0 | 0 | 0
2044 | 0 | 0 | 0.6 | 0 | 0 | 0 | 0 | 0 | 0 | 2044 | 0 | 0.6 | 0 | 0 | 0 | 0 | 0 | 0
2045 | 0 | 0 | 0.6 | 0 | 0 | 0 | 0 | 0 | 0 | 2045 | 0 | 0.6 | 0 | 0 | 0 | 0 | 0 | 0
2046 | 0 | 0 | 0.6 | 0 | 0 | 0 | 0 | 0 | 0 | 2046 | 0 | 0.6 | 0 | 0 | 0 | 0 | 0 | 0
2047 | 0 | 0 | 0.6 | 0 | 0 | 0 | 0 | 0 | 0 | 2047 | 0 | 0.6 | 0 | 0 | 0 | 0 | 0 | 0
2048 | 0 | 0 | 0.6 | 0 | 0 | 0 | 0 | 0 | 0 | 2048 | 0 | 0.6 | 0 | 0 | 0 | 0 | 0 | 0
2049 | 0 | 0 | 0.6 | 0 | 0 | 0 | 0 | 0 | 0 | 2049 | 0 | 0.6 | 0 | 0 | 0 | 0 | 0 | 0
2050 | 0 | 0 | 0.6 | 0 | 0 | 0 | 0 | 0 | 0 | 2050 | 0 | 0.6 | 0 | 0 | 0 | 0 | 0 | 0
2051 | 0 | 0 | 0.6 | 0 | 0 | 0 | 0 | 0 | 0 | 2051 | 0 | 0.6 | 0 | 0 | 0 | 0 | 0 | 0
2052 | 0 | 0 | 0.6 | 0 | 0 | 0 | 0 | 0 | 0 | 2052 | 0 | 0.6 | 0 | 0 | 0 | 0 | 0 | 0
2053 | 0 | 0 | 0.6 | 0 | 0 | 0 | 0 | 0 | 0 | 2053 | 0 | 0.6 | 0 | 0 | 0 | 0 | 0 | 0
2054 | 0 | 0 | 0.6 | 0 | 0 | 0 | 0 | 0 | 0 | 2054 | 0 | 0.6 | 0 | 0 | 0 | 0 | 0 | 0
2055 | 0 | 0 | 0.6 | 0 | 0 | 0 | 0 | 0 | 0 | 2055 | 0 | 0.6 | 0 | 0 | 0 | 0 | 0 | 0
2056 | 0 | 0 | 0.6 | 0 | 0 | 0 | 0 | 0 | 0 | 2056 | 0 | 0.6 | 0 | 0 | 0 | 0 | 0 | 0
2057 | 0 | 0 | 0.6 | 0 | 0 | 0 | 0 | 0 | 0 | 2057 | 0 | 0.6 | 0 | 0 | 0 | 0 | 0 | 0
2058 | 0 | 0 | 0.6 | 0 | 0 | 0 | 0 | 0 | 0 | 2058 | 0 | 0.6 | 0 | 0 | 0 | 0 | 0 | 0
2059 | 0 | 0 | 0.6 | 0 | 0 | 0 | 0 | 0 | 0 | 2059 | 0 | 0.6 | 0 | 0 | 0 | 0 | 0 | 0
2060 | 0 | 0 | 0.6 | 0 | 0 | 0 | 0 | 0 | 0 | 2060 | 0 | 0.6 | 0 | 0 | 0 | 0 | 0 | 0
2061 | 0 | 0 | 0.6 | 0 | 0 | 0 | 0 | 0 | 0 | 2061 | 0 | 0.6 | 0 | 0 | 0 | 0 | 0 | 0
2062 | 0 | 0 | 0.6 | 0 | 0 | 0 | 0 | 0 | 0 | 2062 | 0 | 0.6 | 0 | 0 | 0 | 0 | 0 | 0
2063 | 0 | 0 | 0.6 | 0 | 0 | 0 | 0 | 0 | 0 | 2063 | 0 | 0.6 | 0 | 0 | 0 | 0 | 0 | 0
2064 | 0 | 0 | 0.6 | 0 | 0 | 0 | 0 | 0 | 0 | 2064 | 0 | 0.6 | 0 | 0 | 0 | 0 | 0 | 0
2065 | 0 | 0 | 0.6 | 0 | 0 | 0 | 0 | 0 | 0 | 2065 | 0 | 0.6 | 0 | 0 | 0 | 0 | 0 | 0
2066 | 0 | 0 | 0.6 | 0 | 0 | 0 | 0 | 0 | 0 | 2066 | 0 | 0.6 | 0 | 0 | 0 | 0 | 0 | 0
2067 | 0 | 0 | 0.6 | 0 | 0 | 0 | 0 | 0 | 0 | 2067 | 0 | 0.6 | 0 | 0 | 0 | 0 | 0 | 0
2068 | 0 | 0 | 0.6 | 0 | 0 | 0 | 0 | 0 | 0 | 2068 | 0 | 0.6 | 0 | 0 | 0 | 0 | 0 | 0
2069 | 0 | 0 | 0.6 | 0 | 0 | 0 | 0 | 0 | 0 | 2069 | 0 | 0.6 | 0 | 0 | 0 | 0 | 0 | 0
2070 | 0 | 0 | 0.6 | 0 | 0 | 0 | 0 | 0 | 0 | 2070 | 0 | 0.6 | 0 | 0 | 0 | 0 | 0 | 0
2071 | 0 | 0 | 0.6 | 0 | 0 | 0 | 0 | 0 | 0 | 2071 | 0 | 0.6 | 0 | 0 | 0 | 0 | 0 | 0
2072 | 0 | 0 | 0.6 | 0 | 0 | 0 | 0 | 0 | 0 | 2072 | 0 | 0.6 | 0 | 0 | 0 | 0 | 0 | 0
2073 | 0 | 0 | 0.6 | 0 | 0 | 0 | 0 | 0 | 0 | 2073 | 0 | 0.6 | 0 | 0 | 0 | 0 | 0 | 0
2074 | 0 | 0 | 0.6 | 0 | 0 | 0 | 0 | 0 | 0 | 2074 | 0 | 0.6 | 0 | 0 | 0 | 0 | 0 | 0
2075 | 0 | 0 | 0.6 | 0 | 0 | 0 | 0 | 0 | 0 | 2075 | 0 | 0.6 | 0 | 0 | 0 | 0 | 0 | 0
2076 | 0 | 0 | 0.6 | 0 | 0 | 0 | 0 | 0 | 0 | 2076 | 0 | 0.6 | 0 | 0 | 0 | 0 | 0 | 0
2077 | 0 | 0 | 0.6 | 0 | 0 | 0 | 0 | 0 | 0 | 2077 | 0 | 0.6 | 0 | 0 | 0 | 0 | 0 | 0
2078 | 0 | 0 | 0.6 | 0 | 0 | 0 | 0 | 0 | 0 | 2078 | 0 | 0.6 | 0 | 0 | 0 | 0 | 0 | 0
2079 | 0 | 0 | 0.6 | 0 | 0 | 0 | 0 | 0 | 0 | 2079 | 0 | 0.6 | 0 | 0 | 0 | 0 | 0 | 0
2080 | 0 | 0 | 0.6 | 0 | 0 | 0 | 0 | 0 | 0 | 2080 | 0 | 0.6 | 0 | 0 | 0 | 0 | 0 | 0
Note on K7: Transferred from parameter sheet
Note on W7: Transferred from parameter sheet
Note on K8: Transferred from parameter sheet
Note on W8: Transferred from parameter sheet
Note on K10: Calculates e^-k for use in columns H and I
Note on W10: Calculates e^-k for use in columns H and I
Note on K11: Zero delay is equivalent to average decomposition start at beginning of month 7 (half way through the first year of deposition)
Note on W11: Zero delay is equivalent to average decomposition start at beginning of month 7 (half way through the first year of deposition)
Note on K12: Calculates e^-k*((13-M)/12) for use in columns F and G.
Note on W12: Calculates e^-k*((13-M)/12) for use in columns F and G.
Note on C15: Transferred from activity sheet
Note on E15: Methane correction factor from MCF sheet
Note on F15: Calculates the mass of DOC in the deposited material which will actually degrade in the SWDS. Equation 4 on the Theory sheet.
Note on G15: Calculates the mass of DDOC from material deposited in each year which is left in the SWDS at the end of the year. Equation 5 on the Theory sheet.
Note on H15: Calculates the amount of DDOCm from material deposited each year, which is decomposed to methane and carbon dioxide in the deposition year. Equation 6 on the Theory sheet.
Note on I15: Calculates the total amount of DDOCm left not decomposed in the SWDS at the end of the year. Equation 7 on the Theory sheet.
Note on J15: Calculates the total mass of DDOC dedomposed to methane and carbon dioxide each year. Equation 8 on the Theory sheet.
Note on K15: Calculates the mass of methane formed from DDOCm decomposed. Equation 9 on the Theory sheet.
Note on P15: Transferred from activity sheet
Note on Q15: Methane correction factor from MCF sheet
Note on R15: Calculates the mass of DOC in the deposited material which will actually degrade in the SWDS. Equation 4 on the Theory sheet.
Note on S15: Calculates the mass of DDOC from material deposited in each year which is left in the SWDS at the end of the year. Equation 5 on the Theory sheet.
Note on T15: Calculates the amount of DDOCm from material deposited each year, which is decomposed to methane and carbon dioxide in the deposition year. Equation 6 on the Theory sheet.
Note on U15: Calculates the total amount of DDOCm left not decomposed in the SWDS at the end of the year. Equation 7 on the Theory sheet.
Note on V15: Calculates the total mass of DDOC dedomposed to methane and carbon dioxide each year. Equation 8 on the Theory sheet.
Note on W15: Calculates the mass of methane formed from DDOCm decomposed. Equation 9 on the Theory sheet.
Dry Basis
Wet Basis

## MSW
Methane calculation from: Bulk MSW
This sheet applies only to the bulk waste option and can be deleted when the waste composition option has been chosen
[9 empty] | National values | [8 empty] | National values
|  |  |  | DOC |  |  |  | DOC | 0 |  |  |  | DOC |  |  |  | DOC | 0
|  |  |  | DOCf |  |  |  | DOCf | 0.5 |  |  |  | DOCf |  |  |  | DOCf | 0.5
|  |  |  | Methane generation rate constant |  |  |  | k | 0 |  |  |  | Methane generation rate constant |  |  |  | k | 0
|  |  |  | Half-life time (t1/2, years): |  |  |  | h = ln(2)/k | #DIV/0! |  |  |  | Half-life time (t1/2, years): |  |  |  | h = ln(2)/k | #DIV/0!
|  |  |  | exp1 |  |  |  | exp(-k) | 1 |  |  |  | exp1 |  |  |  | exp(-k) | 1
|  |  |  | Process start in deposition year. Month M |  |  |  | M | 13 |  |  |  | Process start in deposition year. Month M |  |  |  | M | 13
|  |  |  | exp2 |  |  |  | exp(-k*((13-M)/12)) | 1 |  |  |  | exp2 |  |  |  | exp(-k*((13-M)/12)) | 1
|  |  |  | Fraction to CH4 |  |  |  | F | 0.5 |  |  |  | Fraction to CH4 |  |  |  | F | 0.5
Year | Amount deposited | Dry matter content | MCF | Decomposable DOC (DDOCm) deposited | DDOCm not reacted. Deposition year | DDOCm decomposed. Deposition year | DDOCm accumulated in SWDS end of year | DDOCm decomposed | CH4 generated | Year | Amount deposited | MCF | Decomposable DOC (DDOCm) deposited | DDOCm not reacted. Deposition year | DDOCm decomposed. Deposition year | DDOCm accumulated in SWDS end of year | DDOCm decomposed | CH4 generated
| W | dm | MCF | D = W * dm * DOC * DOCf * MCF | B = D * exp2 | C = D * (1- exp2) | H = B + (Hlast year * exp1) | E = C + Hlast year * (1 - exp1) | Q = E * 16/12 * F |  | W | MCF | D = W * DOC * DOCf * MCF | B = D * exp2 | C = D * (1- exp2) | H = B + (Hlast year * exp1) | E = C + Hlast year * (1 - exp1) | Q = E * 16/12 * F
| Gg | fraction | fraction | Gg | Gg | Gg | Gg | Gg | Gg |  | Gg | fraction | Gg | Gg | Gg | Gg | Gg | Gg
2000 | 0 | 0 | 0.6 | 0 | 0 | 0 | 0 | 0 | 0 | 2000 | 0 | 0.6 | 0 | 0 | 0 | 0 | 0 | 0
2001 | 0 | 0 | 0.6 | 0 | 0 | 0 | 0 | 0 | 0 | 2001 | 0 | 0.6 | 0 | 0 | 0 | 0 | 0 | 0
2002 | 0 | 0 | 0.6 | 0 | 0 | 0 | 0 | 0 | 0 | 2002 | 0 | 0.6 | 0 | 0 | 0 | 0 | 0 | 0
2003 | 0 | 0 | 0.6 | 0 | 0 | 0 | 0 | 0 | 0 | 2003 | 0 | 0.6 | 0 | 0 | 0 | 0 | 0 | 0
2004 | 0 | 0 | 0.6 | 0 | 0 | 0 | 0 | 0 | 0 | 2004 | 0 | 0.6 | 0 | 0 | 0 | 0 | 0 | 0
2005 | 0 | 0 | 0.6 | 0 | 0 | 0 | 0 | 0 | 0 | 2005 | 0 | 0.6 | 0 | 0 | 0 | 0 | 0 | 0
2006 | 0 | 0 | 0.6 | 0 | 0 | 0 | 0 | 0 | 0 | 2006 | 0 | 0.6 | 0 | 0 | 0 | 0 | 0 | 0
2007 | 0 | 0 | 0.6 | 0 | 0 | 0 | 0 | 0 | 0 | 2007 | 0 | 0.6 | 0 | 0 | 0 | 0 | 0 | 0
2008 | 0 | 0 | 0.6 | 0 | 0 | 0 | 0 | 0 | 0 | 2008 | 0 | 0.6 | 0 | 0 | 0 | 0 | 0 | 0
2009 | 0 | 0 | 0.6 | 0 | 0 | 0 | 0 | 0 | 0 | 2009 | 0 | 0.6 | 0 | 0 | 0 | 0 | 0 | 0
2010 | 0 | 0 | 0.6 | 0 | 0 | 0 | 0 | 0 | 0 | 2010 | 0 | 0.6 | 0 | 0 | 0 | 0 | 0 | 0
2011 | 0 | 0 | 0.6 | 0 | 0 | 0 | 0 | 0 | 0 | 2011 | 0 | 0.6 | 0 | 0 | 0 | 0 | 0 | 0
2012 | 0 | 0 | 0.6 | 0 | 0 | 0 | 0 | 0 | 0 | 2012 | 0 | 0.6 | 0 | 0 | 0 | 0 | 0 | 0
2013 | 0 | 0 | 0.6 | 0 | 0 | 0 | 0 | 0 | 0 | 2013 | 0 | 0.6 | 0 | 0 | 0 | 0 | 0 | 0
2014 | 0 | 0 | 0.6 | 0 | 0 | 0 | 0 | 0 | 0 | 2014 | 0 | 0.6 | 0 | 0 | 0 | 0 | 0 | 0
2015 | 0 | 0 | 0.6 | 0 | 0 | 0 | 0 | 0 | 0 | 2015 | 0 | 0.6 | 0 | 0 | 0 | 0 | 0 | 0
2016 | 0 | 0 | 0.6 | 0 | 0 | 0 | 0 | 0 | 0 | 2016 | 0 | 0.6 | 0 | 0 | 0 | 0 | 0 | 0
2017 | 0.60518 | 0 | 0.6 | 0 | 0 | 0 | 0 | 0 | 0 | 2017 | 0.60518 | 0.6 | 0 | 0 | 0 | 0 | 0 | 0
2018 | 0.65056 | 0 | 0.6 | 0 | 0 | 0 | 0 | 0 | 0 | 2018 | 0.65056 | 0.6 | 0 | 0 | 0 | 0 | 0 | 0
2019 | 0.69934 | 0 | 0.6 | 0 | 0 | 0 | 0 | 0 | 0 | 2019 | 0.69934 | 0.6 | 0 | 0 | 0 | 0 | 0 | 0
2020 | 0.75178 | 0 | 0.6 | 0 | 0 | 0 | 0 | 0 | 0 | 2020 | 0.75178 | 0.6 | 0 | 0 | 0 | 0 | 0 | 0
2021 | 0.80815 | 0 | 0.6 | 0 | 0 | 0 | 0 | 0 | 0 | 2021 | 0.80815 | 0.6 | 0 | 0 | 0 | 0 | 0 | 0
2022 | 0.86875 | 0 | 0.6 | 0 | 0 | 0 | 0 | 0 | 0 | 2022 | 0.86875 | 0.6 | 0 | 0 | 0 | 0 | 0 | 0
2023 | 0.93388 | 0 | 0.6 | 0 | 0 | 0 | 0 | 0 | 0 | 2023 | 0.93388 | 0.6 | 0 | 0 | 0 | 0 | 0 | 0
2024 | 1.0039 | 0 | 0.6 | 0 | 0 | 0 | 0 | 0 | 0 | 2024 | 1.0039 | 0.6 | 0 | 0 | 0 | 0 | 0 | 0
2025 | 1.0791 | 0 | 0.6 | 0 | 0 | 0 | 0 | 0 | 0 | 2025 | 1.0791 | 0.6 | 0 | 0 | 0 | 0 | 0 | 0
2026 | 1.16 | 0 | 0.6 | 0 | 0 | 0 | 0 | 0 | 0 | 2026 | 1.16 | 0.6 | 0 | 0 | 0 | 0 | 0 | 0
2027 | 1.247 | 0 | 0.6 | 0 | 0 | 0 | 0 | 0 | 0 | 2027 | 1.247 | 0.6 | 0 | 0 | 0 | 0 | 0 | 0
2028 | 1.3405 | 0 | 0.6 | 0 | 0 | 0 | 0 | 0 | 0 | 2028 | 1.3405 | 0.6 | 0 | 0 | 0 | 0 | 0 | 0
2029 | 1.4409 | 0 | 0.6 | 0 | 0 | 0 | 0 | 0 | 0 | 2029 | 1.4409 | 0.6 | 0 | 0 | 0 | 0 | 0 | 0
2030 | 1.5494 | 0 | 0.6 | 0 | 0 | 0 | 0 | 0 | 0 | 2030 | 1.5494 | 0.6 | 0 | 0 | 0 | 0 | 0 | 0
2031 | 0 | 0 | 0.6 | 0 | 0 | 0 | 0 | 0 | 0 | 2031 | 0 | 0.6 | 0 | 0 | 0 | 0 | 0 | 0
2032 | 0 | 0 | 0.6 | 0 | 0 | 0 | 0 | 0 | 0 | 2032 | 0 | 0.6 | 0 | 0 | 0 | 0 | 0 | 0
2033 | 0 | 0 | 0.6 | 0 | 0 | 0 | 0 | 0 | 0 | 2033 | 0 | 0.6 | 0 | 0 | 0 | 0 | 0 | 0
2034 | 0 | 0 | 0.6 | 0 | 0 | 0 | 0 | 0 | 0 | 2034 | 0 | 0.6 | 0 | 0 | 0 | 0 | 0 | 0
2035 | 0 | 0 | 0.6 | 0 | 0 | 0 | 0 | 0 | 0 | 2035 | 0 | 0.6 | 0 | 0 | 0 | 0 | 0 | 0
2036 | 0 | 0 | 0.6 | 0 | 0 | 0 | 0 | 0 | 0 | 2036 | 0 | 0.6 | 0 | 0 | 0 | 0 | 0 | 0
2037 | 0 | 0 | 0.6 | 0 | 0 | 0 | 0 | 0 | 0 | 2037 | 0 | 0.6 | 0 | 0 | 0 | 0 | 0 | 0
2038 | 0 | 0 | 0.6 | 0 | 0 | 0 | 0 | 0 | 0 | 2038 | 0 | 0.6 | 0 | 0 | 0 | 0 | 0 | 0
2039 | 0 | 0 | 0.6 | 0 | 0 | 0 | 0 | 0 | 0 | 2039 | 0 | 0.6 | 0 | 0 | 0 | 0 | 0 | 0
2040 | 0 | 0 | 0.6 | 0 | 0 | 0 | 0 | 0 | 0 | 2040 | 0 | 0.6 | 0 | 0 | 0 | 0 | 0 | 0
2041 | 0 | 0 | 0.6 | 0 | 0 | 0 | 0 | 0 | 0 | 2041 | 0 | 0.6 | 0 | 0 | 0 | 0 | 0 | 0
2042 | 0 | 0 | 0.6 | 0 | 0 | 0 | 0 | 0 | 0 | 2042 | 0 | 0.6 | 0 | 0 | 0 | 0 | 0 | 0
2043 | 0 | 0 | 0.6 | 0 | 0 | 0 | 0 | 0 | 0 | 2043 | 0 | 0.6 | 0 | 0 | 0 | 0 | 0 | 0
2044 | 0 | 0 | 0.6 | 0 | 0 | 0 | 0 | 0 | 0 | 2044 | 0 | 0.6 | 0 | 0 | 0 | 0 | 0 | 0
2045 | 0 | 0 | 0.6 | 0 | 0 | 0 | 0 | 0 | 0 | 2045 | 0 | 0.6 | 0 | 0 | 0 | 0 | 0 | 0
2046 | 0 | 0 | 0.6 | 0 | 0 | 0 | 0 | 0 | 0 | 2046 | 0 | 0.6 | 0 | 0 | 0 | 0 | 0 | 0
2047 | 0 | 0 | 0.6 | 0 | 0 | 0 | 0 | 0 | 0 | 2047 | 0 | 0.6 | 0 | 0 | 0 | 0 | 0 | 0
2048 | 0 | 0 | 0.6 | 0 | 0 | 0 | 0 | 0 | 0 | 2048 | 0 | 0.6 | 0 | 0 | 0 | 0 | 0 | 0
2049 | 0 | 0 | 0.6 | 0 | 0 | 0 | 0 | 0 | 0 | 2049 | 0 | 0.6 | 0 | 0 | 0 | 0 | 0 | 0
2050 | 0 | 0 | 0.6 | 0 | 0 | 0 | 0 | 0 | 0 | 2050 | 0 | 0.6 | 0 | 0 | 0 | 0 | 0 | 0
2051 | 0 | 0 | 0.6 | 0 | 0 | 0 | 0 | 0 | 0 | 2051 | 0 | 0.6 | 0 | 0 | 0 | 0 | 0 | 0
2052 | 0 | 0 | 0.6 | 0 | 0 | 0 | 0 | 0 | 0 | 2052 | 0 | 0.6 | 0 | 0 | 0 | 0 | 0 | 0
2053 | 0 | 0 | 0.6 | 0 | 0 | 0 | 0 | 0 | 0 | 2053 | 0 | 0.6 | 0 | 0 | 0 | 0 | 0 | 0
2054 | 0 | 0 | 0.6 | 0 | 0 | 0 | 0 | 0 | 0 | 2054 | 0 | 0.6 | 0 | 0 | 0 | 0 | 0 | 0
2055 | 0 | 0 | 0.6 | 0 | 0 | 0 | 0 | 0 | 0 | 2055 | 0 | 0.6 | 0 | 0 | 0 | 0 | 0 | 0
2056 | 0 | 0 | 0.6 | 0 | 0 | 0 | 0 | 0 | 0 | 2056 | 0 | 0.6 | 0 | 0 | 0 | 0 | 0 | 0
2057 | 0 | 0 | 0.6 | 0 | 0 | 0 | 0 | 0 | 0 | 2057 | 0 | 0.6 | 0 | 0 | 0 | 0 | 0 | 0
2058 | 0 | 0 | 0.6 | 0 | 0 | 0 | 0 | 0 | 0 | 2058 | 0 | 0.6 | 0 | 0 | 0 | 0 | 0 | 0
2059 | 0 | 0 | 0.6 | 0 | 0 | 0 | 0 | 0 | 0 | 2059 | 0 | 0.6 | 0 | 0 | 0 | 0 | 0 | 0
2060 | 0 | 0 | 0.6 | 0 | 0 | 0 | 0 | 0 | 0 | 2060 | 0 | 0.6 | 0 | 0 | 0 | 0 | 0 | 0
2061 | 0 | 0 | 0.6 | 0 | 0 | 0 | 0 | 0 | 0 | 2061 | 0 | 0.6 | 0 | 0 | 0 | 0 | 0 | 0
2062 | 0 | 0 | 0.6 | 0 | 0 | 0 | 0 | 0 | 0 | 2062 | 0 | 0.6 | 0 | 0 | 0 | 0 | 0 | 0
2063 | 0 | 0 | 0.6 | 0 | 0 | 0 | 0 | 0 | 0 | 2063 | 0 | 0.6 | 0 | 0 | 0 | 0 | 0 | 0
2064 | 0 | 0 | 0.6 | 0 | 0 | 0 | 0 | 0 | 0 | 2064 | 0 | 0.6 | 0 | 0 | 0 | 0 | 0 | 0
2065 | 0 | 0 | 0.6 | 0 | 0 | 0 | 0 | 0 | 0 | 2065 | 0 | 0.6 | 0 | 0 | 0 | 0 | 0 | 0
2066 | 0 | 0 | 0.6 | 0 | 0 | 0 | 0 | 0 | 0 | 2066 | 0 | 0.6 | 0 | 0 | 0 | 0 | 0 | 0
2067 | 0 | 0 | 0.6 | 0 | 0 | 0 | 0 | 0 | 0 | 2067 | 0 | 0.6 | 0 | 0 | 0 | 0 | 0 | 0
2068 | 0 | 0 | 0.6 | 0 | 0 | 0 | 0 | 0 | 0 | 2068 | 0 | 0.6 | 0 | 0 | 0 | 0 | 0 | 0
2069 | 0 | 0 | 0.6 | 0 | 0 | 0 | 0 | 0 | 0 | 2069 | 0 | 0.6 | 0 | 0 | 0 | 0 | 0 | 0
2070 | 0 | 0 | 0.6 | 0 | 0 | 0 | 0 | 0 | 0 | 2070 | 0 | 0.6 | 0 | 0 | 0 | 0 | 0 | 0
2071 | 0 | 0 | 0.6 | 0 | 0 | 0 | 0 | 0 | 0 | 2071 | 0 | 0.6 | 0 | 0 | 0 | 0 | 0 | 0
2072 | 0 | 0 | 0.6 | 0 | 0 | 0 | 0 | 0 | 0 | 2072 | 0 | 0.6 | 0 | 0 | 0 | 0 | 0 | 0
2073 | 0 | 0 | 0.6 | 0 | 0 | 0 | 0 | 0 | 0 | 2073 | 0 | 0.6 | 0 | 0 | 0 | 0 | 0 | 0
2074 | 0 | 0 | 0.6 | 0 | 0 | 0 | 0 | 0 | 0 | 2074 | 0 | 0.6 | 0 | 0 | 0 | 0 | 0 | 0
2075 | 0 | 0 | 0.6 | 0 | 0 | 0 | 0 | 0 | 0 | 2075 | 0 | 0.6 | 0 | 0 | 0 | 0 | 0 | 0
2076 | 0 | 0 | 0.6 | 0 | 0 | 0 | 0 | 0 | 0 | 2076 | 0 | 0.6 | 0 | 0 | 0 | 0 | 0 | 0
2077 | 0 | 0 | 0.6 | 0 | 0 | 0 | 0 | 0 | 0 | 2077 | 0 | 0.6 | 0 | 0 | 0 | 0 | 0 | 0
2078 | 0 | 0 | 0.6 | 0 | 0 | 0 | 0 | 0 | 0 | 2078 | 0 | 0.6 | 0 | 0 | 0 | 0 | 0 | 0
2079 | 0 | 0 | 0.6 | 0 | 0 | 0 | 0 | 0 | 0 | 2079 | 0 | 0.6 | 0 | 0 | 0 | 0 | 0 | 0
2080 | 0 | 0 | 0.6 | 0 | 0 | 0 | 0 | 0 | 0 | 2080 | 0 | 0.6 | 0 | 0 | 0 | 0 | 0 | 0
Note on K7: Transferred from parameter sheet
Note on W7: Transferred from parameter sheet
Note on K8: Transferred from parameter sheet
Note on W8: Transferred from parameter sheet
Note on K10: Calculates e^-k for use in columns H and I
Note on W10: Calculates e^-k for use in columns H and I
Note on K11: Zero delay is equivalent to average decomposition start at beginning of month 7 (half way through the first year of deposition)
Note on W11: Zero delay is equivalent to average decomposition start at beginning of month 7 (half way through the first year of deposition)
Note on K12: Calculates e^-k*((13-M)/12) for use in columns F and G.
Note on W12: Calculates e^-k*((13-M)/12) for use in columns F and G.
Note on C15: Transferred from activity sheet
Note on E15: Methane correction factor from MCF sheet
Note on F15: Calculates the mass of DOC in the deposited material which will actually degrade in the SWDS. Equation 4 on the Theory sheet.
Note on G15: Calculates the mass of DDOC from material deposited in each year which is left in the SWDS at the end of the year. Equation 5 on the Theory sheet.
Note on H15: Calculates the amount of DDOCm from material deposited each year, which is decomposed to methane and carbon dioxide in the deposition year. Equation 6 on the Theory sheet.
Note on I15: Calculates the total amount of DDOCm left not decomposed in the SWDS at the end of the year. Equation 7 on the Theory sheet.
Note on J15: Calculates the total mass of DDOC dedomposed to methane and carbon dioxide each year. Equation 8 on the Theory sheet.
Note on K15: Calculates the mass of methane formed from DDOCm decomposed. Equation 9 on the Theory sheet.
Note on P15: Transferred from activity sheet
Note on Q15: Methane correction factor from MCF sheet
Note on R15: Calculates the mass of DOC in the deposited material which will actually degrade in the SWDS. Equation 4 on the Theory sheet.
Note on S15: Calculates the mass of DDOC from material deposited in each year which is left in the SWDS at the end of the year. Equation 5 on the Theory sheet.
Note on T15: Calculates the amount of DDOCm from material deposited each year, which is decomposed to methane and carbon dioxide in the deposition year. Equation 6 on the Theory sheet.
Note on U15: Calculates the total amount of DDOCm left not decomposed in the SWDS at the end of the year. Equation 7 on the Theory sheet.
Note on V15: Calculates the total mass of DDOC dedomposed to methane and carbon dioxide each year. Equation 8 on the Theory sheet.
Note on W15: Calculates the mass of methane formed from DDOCm decomposed. Equation 9 on the Theory sheet.
Dry Basis
Wet Basis

## Industry
Methane calculation from: Sludge
[9 empty] | National values | [8 empty] | National values
|  |  |  | DOC |  |  |  | DOC | 0 |  |  |  | DOC |  |  |  | DOC | 0.15
|  |  |  | DOCf |  |  |  | DOCf | 0.5 |  |  |  | DOCf |  |  |  | DOCf | 0.5
|  |  |  | Methane generation rate constant |  |  |  | k | 0.17 |  |  |  | Methane generation rate constant |  |  |  | k | 0.17
|  |  |  | Half-life time (t1/2, years): |  |  |  | h = ln(2)/k | 4.0773 |  |  |  | Half-life time (t1/2, years): |  |  |  | h = ln(2)/k | 4.0773
|  |  |  | exp1 |  |  |  | exp(-k) | 0.84366 |  |  |  | exp1 |  |  |  | exp(-k) | 0.84366
|  |  |  | Process start in deposition year. Month M |  |  |  | M | 13 |  |  |  | Process start in deposition year. Month M |  |  |  | M | 13
|  |  |  | exp2 |  |  |  | exp(-k*((13-M)/12)) | 1 |  |  |  | exp2 |  |  |  | exp(-k*((13-M)/12)) | 1
|  |  |  | Fraction to CH4 |  |  |  | F | 0.5 |  |  |  | Fraction to CH4 |  |  |  | F | 0.5
Year | Amount deposited | Dry matter content | MCF | Decomposable DOC (DDOCm) deposited | DDOCm not reacted. Deposition year | DDOCm decomposed. Deposition year | DDOCm accumulated in SWDS end of year | DDOCm decomposed | CH4 generated | Year | Amount deposited | MCF | Decomposable DOC (DDOCm) deposited | DDOCm not reacted. Deposition year | DDOCm decomposed. Deposition year | DDOCm accumulated in SWDS end of year | DDOCm decomposed | CH4 generated
| W | dm | MCF | D = W * dm * DOC * DOCf * MCF | B = D * exp2 | C = D * (1- exp2) | H = B + (Hlast year * exp1) | E = C + Hlast year * (1 - exp1) | Q = E * 16/12 * F |  | W | MCF | D = W * DOC * DOCf * MCF | B = D * exp2 | C = D * (1- exp2) | H = B + (Hlast year * exp1) | E = C + Hlast year * (1 - exp1) | Q = E * 16/12 * F
| Gg | fraction | fraction | Gg | Gg | Gg | Gg | Gg | Gg |  | Gg | fraction | Gg | Gg | Gg | Gg | Gg | Gg
2000 | 0 | 0 | 0.6 | 0 | 0 | 0 | 0 | 0 | 0 | 2000 | 0 | 0.6 | 0 | 0 | 0 | 0 | 0 | 0
2001 | 0 | 0 | 0.6 | 0 | 0 | 0 | 0 | 0 | 0 | 2001 | 0 | 0.6 | 0 | 0 | 0 | 0 | 0 | 0
2002 | 0 | 0 | 0.6 | 0 | 0 | 0 | 0 | 0 | 0 | 2002 | 0 | 0.6 | 0 | 0 | 0 | 0 | 0 | 0
2003 | 0 | 0 | 0.6 | 0 | 0 | 0 | 0 | 0 | 0 | 2003 | 0 | 0.6 | 0 | 0 | 0 | 0 | 0 | 0
2004 | 0 | 0 | 0.6 | 0 | 0 | 0 | 0 | 0 | 0 | 2004 | 0 | 0.6 | 0 | 0 | 0 | 0 | 0 | 0
2005 | 0 | 0 | 0.6 | 0 | 0 | 0 | 0 | 0 | 0 | 2005 | 0 | 0.6 | 0 | 0 | 0 | 0 | 0 | 0
2006 | 0 | 0 | 0.6 | 0 | 0 | 0 | 0 | 0 | 0 | 2006 | 0 | 0.6 | 0 | 0 | 0 | 0 | 0 | 0
2007 | 0 | 0 | 0.6 | 0 | 0 | 0 | 0 | 0 | 0 | 2007 | 0 | 0.6 | 0 | 0 | 0 | 0 | 0 | 0
2008 | 0 | 0 | 0.6 | 0 | 0 | 0 | 0 | 0 | 0 | 2008 | 0 | 0.6 | 0 | 0 | 0 | 0 | 0 | 0
2009 | 0 | 0 | 0.6 | 0 | 0 | 0 | 0 | 0 | 0 | 2009 | 0 | 0.6 | 0 | 0 | 0 | 0 | 0 | 0
2010 | 0 | 0 | 0.6 | 0 | 0 | 0 | 0 | 0 | 0 | 2010 | 0 | 0.6 | 0 | 0 | 0 | 0 | 0 | 0
2011 | 0 | 0 | 0.6 | 0 | 0 | 0 | 0 | 0 | 0 | 2011 | 0 | 0.6 | 0 | 0 | 0 | 0 | 0 | 0
2012 | 0 | 0 | 0.6 | 0 | 0 | 0 | 0 | 0 | 0 | 2012 | 0 | 0.6 | 0 | 0 | 0 | 0 | 0 | 0
2013 | 0 | 0 | 0.6 | 0 | 0 | 0 | 0 | 0 | 0 | 2013 | 0 | 0.6 | 0 | 0 | 0 | 0 | 0 | 0
2014 | 0 | 0 | 0.6 | 0 | 0 | 0 | 0 | 0 | 0 | 2014 | 0 | 0.6 | 0 | 0 | 0 | 0 | 0 | 0
2015 | 0 | 0 | 0.6 | 0 | 0 | 0 | 0 | 0 | 0 | 2015 | 0 | 0.6 | 0 | 0 | 0 | 0 | 0 | 0
2016 | 0 | 0 | 0.6 | 0 | 0 | 0 | 0 | 0 | 0 | 2016 | 0 | 0.6 | 0 | 0 | 0 | 0 | 0 | 0
2017 | 0 | 0 | 0.6 | 0 | 0 | 0 | 0 | 0 | 0 | 2017 | 0 | 0.6 | 0 | 0 | 0 | 0 | 0 | 0
2018 | 0 | 0 | 0.6 | 0 | 0 | 0 | 0 | 0 | 0 | 2018 | 0 | 0.6 | 0 | 0 | 0 | 0 | 0 | 0
2019 | 0 | 0 | 0.6 | 0 | 0 | 0 | 0 | 0 | 0 | 2019 | 0 | 0.6 | 0 | 0 | 0 | 0 | 0 | 0
2020 | 0 | 0 | 0.6 | 0 | 0 | 0 | 0 | 0 | 0 | 2020 | 0 | 0.6 | 0 | 0 | 0 | 0 | 0 | 0
2021 | 0 | 0 | 0.6 | 0 | 0 | 0 | 0 | 0 | 0 | 2021 | 0 | 0.6 | 0 | 0 | 0 | 0 | 0 | 0
2022 | 0 | 0 | 0.6 | 0 | 0 | 0 | 0 | 0 | 0 | 2022 | 0 | 0.6 | 0 | 0 | 0 | 0 | 0 | 0
2023 | 0 | 0 | 0.6 | 0 | 0 | 0 | 0 | 0 | 0 | 2023 | 0 | 0.6 | 0 | 0 | 0 | 0 | 0 | 0
2024 | 0 | 0 | 0.6 | 0 | 0 | 0 | 0 | 0 | 0 | 2024 | 0 | 0.6 | 0 | 0 | 0 | 0 | 0 | 0
2025 | 0 | 0 | 0.6 | 0 | 0 | 0 | 0 | 0 | 0 | 2025 | 0 | 0.6 | 0 | 0 | 0 | 0 | 0 | 0
2026 | 0 | 0 | 0.6 | 0 | 0 | 0 | 0 | 0 | 0 | 2026 | 0 | 0.6 | 0 | 0 | 0 | 0 | 0 | 0
2027 | 0 | 0 | 0.6 | 0 | 0 | 0 | 0 | 0 | 0 | 2027 | 0 | 0.6 | 0 | 0 | 0 | 0 | 0 | 0
2028 | 0 | 0 | 0.6 | 0 | 0 | 0 | 0 | 0 | 0 | 2028 | 0 | 0.6 | 0 | 0 | 0 | 0 | 0 | 0
2029 | 0 | 0 | 0.6 | 0 | 0 | 0 | 0 | 0 | 0 | 2029 | 0 | 0.6 | 0 | 0 | 0 | 0 | 0 | 0
2030 | 0 | 0 | 0.6 | 0 | 0 | 0 | 0 | 0 | 0 | 2030 | 0 | 0.6 | 0 | 0 | 0 | 0 | 0 | 0
2031 | 0 | 0 | 0.6 | 0 | 0 | 0 | 0 | 0 | 0 | 2031 | 0 | 0.6 | 0 | 0 | 0 | 0 | 0 | 0
2032 | 0 | 0 | 0.6 | 0 | 0 | 0 | 0 | 0 | 0 | 2032 | 0 | 0.6 | 0 | 0 | 0 | 0 | 0 | 0
2033 | 0 | 0 | 0.6 | 0 | 0 | 0 | 0 | 0 | 0 | 2033 | 0 | 0.6 | 0 | 0 | 0 | 0 | 0 | 0
2034 | 0 | 0 | 0.6 | 0 | 0 | 0 | 0 | 0 | 0 | 2034 | 0 | 0.6 | 0 | 0 | 0 | 0 | 0 | 0
2035 | 0 | 0 | 0.6 | 0 | 0 | 0 | 0 | 0 | 0 | 2035 | 0 | 0.6 | 0 | 0 | 0 | 0 | 0 | 0
2036 | 0 | 0 | 0.6 | 0 | 0 | 0 | 0 | 0 | 0 | 2036 | 0 | 0.6 | 0 | 0 | 0 | 0 | 0 | 0
2037 | 0 | 0 | 0.6 | 0 | 0 | 0 | 0 | 0 | 0 | 2037 | 0 | 0.6 | 0 | 0 | 0 | 0 | 0 | 0
2038 | 0 | 0 | 0.6 | 0 | 0 | 0 | 0 | 0 | 0 | 2038 | 0 | 0.6 | 0 | 0 | 0 | 0 | 0 | 0
2039 | 0 | 0 | 0.6 | 0 | 0 | 0 | 0 | 0 | 0 | 2039 | 0 | 0.6 | 0 | 0 | 0 | 0 | 0 | 0
2040 | 0 | 0 | 0.6 | 0 | 0 | 0 | 0 | 0 | 0 | 2040 | 0 | 0.6 | 0 | 0 | 0 | 0 | 0 | 0
2041 | 0 | 0 | 0.6 | 0 | 0 | 0 | 0 | 0 | 0 | 2041 | 0 | 0.6 | 0 | 0 | 0 | 0 | 0 | 0
2042 | 0 | 0 | 0.6 | 0 | 0 | 0 | 0 | 0 | 0 | 2042 | 0 | 0.6 | 0 | 0 | 0 | 0 | 0 | 0
2043 | 0 | 0 | 0.6 | 0 | 0 | 0 | 0 | 0 | 0 | 2043 | 0 | 0.6 | 0 | 0 | 0 | 0 | 0 | 0
2044 | 0 | 0 | 0.6 | 0 | 0 | 0 | 0 | 0 | 0 | 2044 | 0 | 0.6 | 0 | 0 | 0 | 0 | 0 | 0
2045 | 0 | 0 | 0.6 | 0 | 0 | 0 | 0 | 0 | 0 | 2045 | 0 | 0.6 | 0 | 0 | 0 | 0 | 0 | 0
2046 | 0 | 0 | 0.6 | 0 | 0 | 0 | 0 | 0 | 0 | 2046 | 0 | 0.6 | 0 | 0 | 0 | 0 | 0 | 0
2047 | 0 | 0 | 0.6 | 0 | 0 | 0 | 0 | 0 | 0 | 2047 | 0 | 0.6 | 0 | 0 | 0 | 0 | 0 | 0
2048 | 0 | 0 | 0.6 | 0 | 0 | 0 | 0 | 0 | 0 | 2048 | 0 | 0.6 | 0 | 0 | 0 | 0 | 0 | 0
2049 | 0 | 0 | 0.6 | 0 | 0 | 0 | 0 | 0 | 0 | 2049 | 0 | 0.6 | 0 | 0 | 0 | 0 | 0 | 0
2050 | 0 | 0 | 0.6 | 0 | 0 | 0 | 0 | 0 | 0 | 2050 | 0 | 0.6 | 0 | 0 | 0 | 0 | 0 | 0
2051 | 0 | 0 | 0.6 | 0 | 0 | 0 | 0 | 0 | 0 | 2051 | 0 | 0.6 | 0 | 0 | 0 | 0 | 0 | 0
2052 | 0 | 0 | 0.6 | 0 | 0 | 0 | 0 | 0 | 0 | 2052 | 0 | 0.6 | 0 | 0 | 0 | 0 | 0 | 0
2053 | 0 | 0 | 0.6 | 0 | 0 | 0 | 0 | 0 | 0 | 2053 | 0 | 0.6 | 0 | 0 | 0 | 0 | 0 | 0
2054 | 0 | 0 | 0.6 | 0 | 0 | 0 | 0 | 0 | 0 | 2054 | 0 | 0.6 | 0 | 0 | 0 | 0 | 0 | 0
2055 | 0 | 0 | 0.6 | 0 | 0 | 0 | 0 | 0 | 0 | 2055 | 0 | 0.6 | 0 | 0 | 0 | 0 | 0 | 0
2056 | 0 | 0 | 0.6 | 0 | 0 | 0 | 0 | 0 | 0 | 2056 | 0 | 0.6 | 0 | 0 | 0 | 0 | 0 | 0
2057 | 0 | 0 | 0.6 | 0 | 0 | 0 | 0 | 0 | 0 | 2057 | 0 | 0.6 | 0 | 0 | 0 | 0 | 0 | 0
2058 | 0 | 0 | 0.6 | 0 | 0 | 0 | 0 | 0 | 0 | 2058 | 0 | 0.6 | 0 | 0 | 0 | 0 | 0 | 0
2059 | 0 | 0 | 0.6 | 0 | 0 | 0 | 0 | 0 | 0 | 2059 | 0 | 0.6 | 0 | 0 | 0 | 0 | 0 | 0
2060 | 0 | 0 | 0.6 | 0 | 0 | 0 | 0 | 0 | 0 | 2060 | 0 | 0.6 | 0 | 0 | 0 | 0 | 0 | 0
2061 | 0 | 0 | 0.6 | 0 | 0 | 0 | 0 | 0 | 0 | 2061 | 0 | 0.6 | 0 | 0 | 0 | 0 | 0 | 0
2062 | 0 | 0 | 0.6 | 0 | 0 | 0 | 0 | 0 | 0 | 2062 | 0 | 0.6 | 0 | 0 | 0 | 0 | 0 | 0
2063 | 0 | 0 | 0.6 | 0 | 0 | 0 | 0 | 0 | 0 | 2063 | 0 | 0.6 | 0 | 0 | 0 | 0 | 0 | 0
2064 | 0 | 0 | 0.6 | 0 | 0 | 0 | 0 | 0 | 0 | 2064 | 0 | 0.6 | 0 | 0 | 0 | 0 | 0 | 0
2065 | 0 | 0 | 0.6 | 0 | 0 | 0 | 0 | 0 | 0 | 2065 | 0 | 0.6 | 0 | 0 | 0 | 0 | 0 | 0
2066 | 0 | 0 | 0.6 | 0 | 0 | 0 | 0 | 0 | 0 | 2066 | 0 | 0.6 | 0 | 0 | 0 | 0 | 0 | 0
2067 | 0 | 0 | 0.6 | 0 | 0 | 0 | 0 | 0 | 0 | 2067 | 0 | 0.6 | 0 | 0 | 0 | 0 | 0 | 0
2068 | 0 | 0 | 0.6 | 0 | 0 | 0 | 0 | 0 | 0 | 2068 | 0 | 0.6 | 0 | 0 | 0 | 0 | 0 | 0
2069 | 0 | 0 | 0.6 | 0 | 0 | 0 | 0 | 0 | 0 | 2069 | 0 | 0.6 | 0 | 0 | 0 | 0 | 0 | 0
2070 | 0 | 0 | 0.6 | 0 | 0 | 0 | 0 | 0 | 0 | 2070 | 0 | 0.6 | 0 | 0 | 0 | 0 | 0 | 0
2071 | 0 | 0 | 0.6 | 0 | 0 | 0 | 0 | 0 | 0 | 2071 | 0 | 0.6 | 0 | 0 | 0 | 0 | 0 | 0
2072 | 0 | 0 | 0.6 | 0 | 0 | 0 | 0 | 0 | 0 | 2072 | 0 | 0.6 | 0 | 0 | 0 | 0 | 0 | 0
2073 | 0 | 0 | 0.6 | 0 | 0 | 0 | 0 | 0 | 0 | 2073 | 0 | 0.6 | 0 | 0 | 0 | 0 | 0 | 0
2074 | 0 | 0 | 0.6 | 0 | 0 | 0 | 0 | 0 | 0 | 2074 | 0 | 0.6 | 0 | 0 | 0 | 0 | 0 | 0
2075 | 0 | 0 | 0.6 | 0 | 0 | 0 | 0 | 0 | 0 | 2075 | 0 | 0.6 | 0 | 0 | 0 | 0 | 0 | 0
2076 | 0 | 0 | 0.6 | 0 | 0 | 0 | 0 | 0 | 0 | 2076 | 0 | 0.6 | 0 | 0 | 0 | 0 | 0 | 0
2077 | 0 | 0 | 0.6 | 0 | 0 | 0 | 0 | 0 | 0 | 2077 | 0 | 0.6 | 0 | 0 | 0 | 0 | 0 | 0
2078 | 0 | 0 | 0.6 | 0 | 0 | 0 | 0 | 0 | 0 | 2078 | 0 | 0.6 | 0 | 0 | 0 | 0 | 0 | 0
2079 | 0 | 0 | 0.6 | 0 | 0 | 0 | 0 | 0 | 0 | 2079 | 0 | 0.6 | 0 | 0 | 0 | 0 | 0 | 0
2080 | 0 | 0 | 0.6 | 0 | 0 | 0 | 0 | 0 | 0 | 2080 | 0 | 0.6 | 0 | 0 | 0 | 0 | 0 | 0
Note on K7: Transferred from parameter sheet
Note on W7: Transferred from parameter sheet
Note on K8: Transferred from parameter sheet
Note on W8: Transferred from parameter sheet
Note on K10: Calculates e^-k for use in columns H and I
Note on W10: Calculates e^-k for use in columns H and I
Note on K11: Zero delay is equivalent to average decomposition start at beginning of month 7 (half way through the first year of deposition)
Note on W11: Zero delay is equivalent to average decomposition start at beginning of month 7 (half way through the first year of deposition)
Note on K12: Calculates e^-k*((13-M)/12) for use in columns F and G.
Note on W12: Calculates e^-k*((13-M)/12) for use in columns F and G.
Note on C15: Transferred from activity sheet
Note on E15: Methane correction factor from MCF sheet
Note on F15: Calculates the mass of DOC in the deposited material which will actually degrade in the SWDS. Equation 4 on the Theory sheet.
Note on G15: Calculates the mass of DDOC from material deposited in each year which is left in the SWDS at the end of the year. Equation 5 on the Theory sheet.
Note on H15: Calculates the amount of DDOCm from material deposited each year, which is decomposed to methane and carbon dioxide in the deposition year. Equation 6 on the Theory sheet.
Note on I15: Calculates the total amount of DDOCm left not decomposed in the SWDS at the end of the year. Equation 7 on the Theory sheet.
Note on J15: Calculates the total mass of DDOC dedomposed to methane and carbon dioxide each year. Equation 8 on the Theory sheet.
Note on K15: Calculates the mass of methane formed from DDOCm decomposed. Equation 9 on the Theory sheet.
Note on P15: Transferred from activity sheet
Note on Q15: Methane correction factor from MCF sheet
Note on R15: Calculates the mass of DOC in the deposited material which will actually degrade in the SWDS. Equation 4 on the Theory sheet.
Note on S15: Calculates the mass of DDOC from material deposited in each year which is left in the SWDS at the end of the year. Equation 5 on the Theory sheet.
Note on T15: Calculates the amount of DDOCm from material deposited each year, which is decomposed to methane and carbon dioxide in the deposition year. Equation 6 on the Theory sheet.
Note on U15: Calculates the total amount of DDOCm left not decomposed in the SWDS at the end of the year. Equation 7 on the Theory sheet.
Note on V15: Calculates the total mass of DDOC dedomposed to methane and carbon dioxide each year. Equation 8 on the Theory sheet.
Note on W15: Calculates the mass of methane formed from DDOCm decomposed. Equation 9 on the Theory sheet.
Dry Basis
Wet Basis