## 4A_DOC
Sector |  | Waste
Category |  | Solid Waste Disposal
Category Code |  | 4A
Sheet |  | 1 of 2 Estimation of DOC Factor
| A | B | C
Type of Waste | W i | DOC i | DOC
(Gg C/Gg waste)
C = A x B
Bandung, Study of ITB
Food waste | 0.6356 | 0.15 | 0.09534
Paper/cardboard | 0.1042 | 0.4 | 0.04168
Wood | 0 | 0.43 | 0
Textiles | 0 | 0.24 | 0
Rubber/Leather | 0 | 0.39 | 0
Plastic | 0.0145 | 0 | 0
Metal | 0.0976 | 0 | 0
Glass | 0.017 | 0 | 0
Other | 0.1311 | 0 | 0
TOTAL |  |  | 0.13702
Jakarta
Food waste | 0.7937 | 0.15 | 0.11906
Paper/cardboard | 0.0857 | 0.4 | 0.03428
Wood | 0.0075 | 0.43 | 0.003225
Textiles | 0.0079 | 0.24 | 0.001896
Rubber/Leather | 0.0035 | 0.39 | 0.001365
Plastic | 0.0651 | 0 | 0
Metal | 0.0145 | 0 | 0
Glass | 0.0154 | 0 | 0
Other | 0.0067 | 0 | 0
TOTAL |  |  | 0.15982
Study of JICA (Jakarta, Surabaya, Medan, Makassar)
Food waste | 0.6639 | 0.15 | 0.099585
Paper/cardboard | 0.1285 | 0.4 | 0.0514
Wood | 0 | 0.43 | 0
Textiles | 0.0081 | 0.24 | 0.001944
Rubber/Leather | 0 | 0.39 | 0
Plastic | 0.1071 | 0 | 0
Metal | 0.0177 | 0 | 0
Glass | 0.0133 | 0 | 0
Other | 0.0621 | 0 | 0
TOTAL |  |  | 0.15293
Note on C17: T- Force 6100 AM2: From Table 2.4, DOC content of wet waste Volume 5 IPCC 2006
Note on C28: T- Force 6100 AM2: From Table 2.4, DOC content of wet waste Volume 5 IPCC 2006
Note on C39: T- Force 6100 AM2: From Table 2.4, DOC content of wet waste Volume 5 IPCC 2006

## 4B_CH4 emissions
Sector |  | Waste
Category |  | Biological Treatment of Solid Waste
Category Code |  | 4B
Sheet |  | 1 of 1 Estimation of CH4 emissions from Biological Treatment of Solid Waste
|  | STEP 1 | STEP 2 |  | STEP 3
|  | A | B | C | D | E
Biological Treatment System | Waste Category/ Types of Waste1 | Total Annual amount treated by biological treatment facilities3 | Emission Factor | Gross Annual Methane Generation | Recovered/flared Methane per Year | Net Annual Methane Emissions
|  | (Gg) | (g CH4/kg waste treated) | (Gg CH4) | (Gg CH4) | (Gg CH4)
|  |  |  | C= (A x B) x10-3 |  | E = (C - D)
untuk komposting isi dengan 0
Composting | 2011 | 0.064943 | 4 | 0.00025977 | 0 | 0.00025977
| 2012 | 0.065464 | 4 | 0.00026186 | 0 | 0.00026186
| 2013 | 0.065864 | 4 | 0.00026346 | 0 | 0.00026346
| 2014 | 0.066418 | 4 | 0.00026567 | 0 | 0.00026567
| 2015 | 0.066613 | 4 | 0.00026645 | 0 | 0.00026645
| 2016 | 0.066918 | 4 | 0.00026767 | 0 | 0.00026767
| 2017 | 0.069345 | 4 | 0.00027738 | 0 | 0.00027738
| 2018 | 0.071741 | 4 | 0.00028696 | 0 | 0.00028696
| 2019 | 0.074217 | 4 | 0.00029687 | 0 | 0.00029687
| 2020 | 0.076776 | 4 | 0.0003071 | 0 | 0.0003071
| 2021 | 0.07942 | 4 | 0.00031768 | 0 | 0.00031768
| 2022 | 0.082153 | 4 | 0.00032861 | 0 | 0.00032861
| 2023 | 0.084977 | 4 | 0.00033991 | 0 | 0.00033991
| 2024 | 0.087895 | 4 | 0.00035158 | 0 | 0.00035158
| 2025 | 0.090911 | 4 | 0.00036364 | 0 | 0.00036364
| 2026 | 0.094027 | 4 | 0.00037611 | 0 | 0.00037611
| 2027 | 0.097247 | 4 | 0.00038899 | 0 | 0.00038899
| 2028 | 0.10057 | 4 | 0.00040229 | 0 | 0.00040229
| 2029 | 0.10401 | 4 | 0.00041604 | 0 | 0.00041604
| 2030 | 0.10752 | 4 | 0.00043009 | 0 | 0.00043009
| 2031 |  | 4 | 0 | 0 | 0
Anaerobic digestion at biogas facilities2
1 Information on the waste category should include information of the origin of the waste (MSW, Industrial, Sludge or Other) and type of waste (Food waste or Garden and Park Waste).
2 If anaerobic digestion involves recovery and energy use of the gas, the emissions should be reported in the Energy Sector.
3 Information on whether the amount treated is given as wet or dry weight should be given.
Note on C12: Iwied: Diisi dari kolom Kompos (gg/tahun)
Note on D12: T- Force 6100 AM2: From Table 4.1, Volume 5, IPCC 2006

## 4B_N2O emission
Sector |  | Waste
Category |  | Biological Treatment of Solid Waste
Category Code |  | 4B
Sheet |  | 1 of 1 Estimation of N2O emissions from Biological Treatment of Solid Waste
|  | STEP 1 | STEP 2
|  | A | B | C
Biological Treatment System | Waste Category /Types of Waste1 | Total Annual amount treated by biological treatment facilities3 | Emission Factor | Net Annual Nitrous Oxide Emissions
|  | (Gg) | (g N2O/kg waste treated) | (Gg N2O)
E = (C - D) x10- 3
C = A x B x (10^(-3))
Composting | 2011 | 0.064943 | 0.3 | 1.9483e-05
| 2012 | 0.065464 | 0.3 | 1.9639e-05
| 2013 | 0.065864 | 0.3 | 1.9759e-05
| 2014 | 0.066418 | 0.3 | 1.9925e-05
| 2015 | 0.066613 | 0.3 | 1.9984e-05
| 2016 | 0.066918 | 0.3 | 2.0075e-05
| 2017 | 0.069345 | 0.3 | 2.0804e-05
| 2018 | 0.071741 | 0.3 | 2.1522e-05
| 2019 | 0.074217 | 0.3 | 2.2265e-05
| 2020 | 0.076776 | 0.3 | 2.3033e-05
| 2021 | 0.07942 | 0.3 | 2.3826e-05
| 2022 | 0.082153 | 0.3 | 2.4646e-05
| 2023 | 0.084977 | 0.3 | 2.5493e-05
| 2024 | 0.087895 | 0.3 | 2.6369e-05
| 2025 | 0.090911 | 0.3 | 2.7273e-05
| 2026 | 0.094027 | 0.3 | 2.8208e-05
| 2027 | 0.097247 | 0.3 | 2.9174e-05
| 2028 | 0.10057 | 0.3 | 3.0172e-05
| 2029 | 0.10401 | 0.3 | 3.1203e-05
| 2030 | 0.10752 | 0.3 | 3.2257e-05
| 2031 | 0 | 0.3 | 0
Anaerobic digestion at biogas facilities2
1 Information on the waste category should include information of the origin of the waste (MSW, Industrial, Sludge or Other) and type of waste (Food waste or Garden and Park Waste).
2 If anaerobic digestion involves recovery and energy use of the gas, the emissions should be reported in the Energy Sector.
3 Information on whether the amount treated is given as wet or dry weight should be given.
Note on D12: T- Force 6100 AM2: from Table 4.1 Volume 5 IPCC 2006 wet weight basis

## REKAPITULASI
Rekapitulasi BaU Baseline Emisi GRK dari Pengomposan Sampah
Tahun | Emisi GRK dari komposting
| Emisi CH4 |  | Emisi N2O |  | Total Gg CO2eq
| Gg CH4 | Gg CO2eq | Gg N2O | Gg CO2eq
2011 | 0.00025977 | 0.0054552 | 1.9483e-05 | 0.0060397 | 0.011495
2012 | 0.00026186 | 0.005499 | 1.9639e-05 | 0.0060881 | 0.011587
2013 | 0.00026346 | 0.0055326 | 1.9759e-05 | 0.0061254 | 0.011658
2014 | 0.00026567 | 0.0055791 | 1.9925e-05 | 0.0061769 | 0.011756
2015 | 0.00026645 | 0.0055955 | 1.9984e-05 | 0.006195 | 0.011791
2016 | 0.00026767 | 0.0056211 | 2.0075e-05 | 0.0062234 | 0.011845
2017 | 0.00027738 | 0.005825 | 2.0804e-05 | 0.0064491 | 0.012274
2018 | 0.00028696 | 0.0060262 | 2.1522e-05 | 0.0066719 | 0.012698
2019 | 0.00029687 | 0.0062342 | 2.2265e-05 | 0.0069022 | 0.013136
2020 | 0.0003071 | 0.0064492 | 2.3033e-05 | 0.0071401 | 0.013589
2021 | 0.00031768 | 0.0066713 | 2.3826e-05 | 0.0073861 | 0.014057
2022 | 0.00032861 | 0.0069008 | 2.4646e-05 | 0.0076402 | 0.014541
2023 | 0.00033991 | 0.0071381 | 2.5493e-05 | 0.0079028 | 0.015041
2024 | 0.00035158 | 0.0073832 | 2.6369e-05 | 0.0081742 | 0.015557
2025 | 0.00036364 | 0.0076365 | 2.7273e-05 | 0.0084547 | 0.016091
2026 | 0.00037611 | 0.0078982 | 2.8208e-05 | 0.0087445 | 0.016643
2027 | 0.00038899 | 0.0081687 | 2.9174e-05 | 0.0090439 | 0.017213
2028 | 0.00040229 | 0.0084482 | 3.0172e-05 | 0.0093533 | 0.017802
2029 | 0.00041604 | 0.0087369 | 3.1203e-05 | 0.009673 | 0.01841
2030 | 0.00043009 | 0.0090319 | 3.2257e-05 | 0.0099996 | 0.019031
Rekapitulasi BaU Baseline Emisi GRK dari Aktifitas Pembakaran Terbuka
Tahun | Emisi GRK Dari Pembakaran Sampah
| Emisi CH4 |  | Emisi N2O |  | Emisi CO2 | Total Gg CO2eq
| Gg CH4 | Gg CO2eq | Gg N2O | Gg CO2eq | Gg CO2
2011 | 0.0019973 | 0.041943 | 4.6092e-05 | 0.014288 | 0.053262 | 0.10949
2012 | 0.0020133 | 0.04228 | 4.6461e-05 | 0.014403 | 0.053689 | 0.11037
2013 | 0.0020256 | 0.042538 | 4.6745e-05 | 0.014491 | 0.054017 | 0.11105
2014 | 0.0020427 | 0.042896 | 4.7138e-05 | 0.014613 | 0.054471 | 0.11198
2015 | 0.0020487 | 0.043022 | 4.7277e-05 | 0.014656 | 0.054631 | 0.11231
2016 | 0.002058 | 0.043219 | 4.7493e-05 | 0.014723 | 0.054881 | 0.11282
2017 | 0.0020736 | 0.043545 | 4.7852e-05 | 0.014834 | 0.055296 | 0.11368
2018 | 0.0020858 | 0.043801 | 4.8133e-05 | 0.014921 | 0.055621 | 0.11434
2019 | 0.002098 | 0.044057 | 4.8415e-05 | 0.015009 | 0.055946 | 0.11501
2020 | 0.0021102 | 0.044314 | 4.8696e-05 | 0.015096 | 0.056271 | 0.11568
2021 | 0.0021224 | 0.04457 | 4.8978e-05 | 0.015183 | 0.056596 | 0.11635
2022 | 0.0021346 | 0.044826 | 4.9259e-05 | 0.01527 | 0.056922 | 0.11702
2023 | 0.0021467 | 0.045082 | 4.954e-05 | 0.015357 | 0.057247 | 0.11769
2024 | 0.0021589 | 0.045338 | 4.9822e-05 | 0.015445 | 0.057572 | 0.11835
2025 | 0.0021711 | 0.045594 | 5.0103e-05 | 0.015532 | 0.057897 | 0.11902
2026 | 0.0021833 | 0.04585 | 5.0384e-05 | 0.015619 | 0.058222 | 0.11969
2027 | 0.0021955 | 0.046106 | 5.0666e-05 | 0.015706 | 0.058547 | 0.12036
2028 | 0.0022077 | 0.046362 | 5.0947e-05 | 0.015794 | 0.058873 | 0.12103
2029 | 0.0022199 | 0.046618 | 5.1229e-05 | 0.015881 | 0.059198 | 0.1217
2030 | 0.0022321 | 0.046874 | 5.151e-05 | 0.015968 | 0.059523 | 0.12237
Rekapitulasi BaU Baseline Emisi GRK dari Pengelolaan Air Limbah Domestik
Tahun | Emisi CH4 |  | Emisi N2O |  | TOTAL
| Gg CH4 | Gg CO2eq (hasil konversi dari Gg CH4) | Gg N2O | Gg CO2eq (hasil konversi dari Gg N2O) | Gg CO2eq (hasil penjumlahan)
| A | B | C | D | E
|  | B = A x 21 |  | D = C x 310 | E = B+D
2011 | 0.026451 | 0.55548 | 0.00089895 | 0.27867 | 0.83415
2012 | 0.026663 | 0.55993 | 0.00087351 | 0.27079 | 0.83072
2013 | 0.026826 | 0.56335 | 0.00086642 | 0.26859 | 0.83194
2014 | 0.027052 | 0.56809 | 0.0008931 | 0.27686 | 0.84495
2015 | 0.027131 | 0.56976 | 0.00089573 | 0.27767 | 0.84743
2016 | 0.027256 | 0.57237 | 0.00089983 | 0.27895 | 0.85132
2017 | 0.027461 | 0.57669 | 0.00090662 | 0.28105 | 0.85774
2018 | 0.027623 | 0.58008 | 0.00091196 | 0.28271 | 0.86279
2019 | 0.027784 | 0.58347 | 0.00091729 | 0.28436 | 0.86783
2020 | 0.027946 | 0.58686 | 0.00092262 | 0.28601 | 0.87287
2021 | 0.028107 | 0.59025 | 0.00092795 | 0.28766 | 0.87792
2022 | 0.028269 | 0.59365 | 0.00093328 | 0.28932 | 0.88296
2023 | 0.02843 | 0.59704 | 0.00093861 | 0.29097 | 0.88801
2024 | 0.028592 | 0.60043 | 0.00094394 | 0.29262 | 0.89305
2025 | 0.028753 | 0.60382 | 0.00094927 | 0.29427 | 0.89809
2026 | 0.028915 | 0.60721 | 0.0009546 | 0.29593 | 0.90314
2027 | 0.029076 | 0.6106 | 0.00095994 | 0.29758 | 0.90818
2028 | 0.029238 | 0.61399 | 0.00096527 | 0.29923 | 0.91323
2029 | 0.029399 | 0.61738 | 0.0009706 | 0.30089 | 0.91827
2030 | 0.029561 | 0.62077 | 0.00097593 | 0.30254 | 0.92331
| 0 | 0 | 0 | 0 | 0

## 4C1_Amount_Waste_OpenBurned
Sector | Waste
Category | Incineration and Open Burning of Waste
Category Code | 4C1
Sheet | 1 of 1 Estimation of total amount of waste open-burned
STEP 1
| A | B | C | D | E | F
Tahun | Population | Fraction of Population Burning Waste | Per Capita Waste Generation | Fraction of the waste amount burned relative to the total amount of waste treated | Number of days by year 365 | Total Amount of MSW Open-burned
| P | P frac | MSWP | Bfrac 1 |  | MSWB
| (Capita) | (fraction) | (kg waste/capita/day) | (fraction) | (day) | (Gg/yr)
F = A x B x C x D x E
2011 | 25319 | 0.35 | 0.19 | 0.5 | 365 | 0.30728
2012 | 25522 | 0.35 | 0.19 | 0.5 | 365 | 0.30974
2013 | 25678 | 0.35 | 0.19 | 0.5 | 365 | 0.31163
2014 | 25894 | 0.35 | 0.19 | 0.5 | 365 | 0.31426
2015 | 25970 | 0.35 | 0.19 | 0.5 | 365 | 0.31518
2016 | 26089 | 0.35 | 0.19 | 0.5 | 365 | 0.31662
2017 | 26285.99 | 0.35 | 0.19 | 0.5 | 365 | 0.31901
2018 | 26440.56 | 0.35 | 0.19 | 0.5 | 365 | 0.32089
2019 | 26595.13 | 0.35 | 0.19 | 0.5 | 365 | 0.32277
2020 | 26749.7 | 0.35 | 0.19 | 0.5 | 365 | 0.32464
2021 | 26904.27 | 0.35 | 0.19 | 0.5 | 365 | 0.32652
2022 | 27058.84 | 0.35 | 0.19 | 0.5 | 365 | 0.32839
2023 | 27213.41 | 0.35 | 0.19 | 0.5 | 365 | 0.33027
2024 | 27367.98 | 0.35 | 0.19 | 0.5 | 365 | 0.33214
2025 | 27522.55 | 0.35 | 0.19 | 0.5 | 365 | 0.33402
2026 | 27677.12 | 0.35 | 0.19 | 0.5 | 365 | 0.3359
2027 | 27831.69 | 0.35 | 0.19 | 0.5 | 365 | 0.33777
2028 | 27986.26 | 0.35 | 0.19 | 0.5 | 365 | 0.33965
2029 | 28140.83 | 0.35 | 0.19 | 0.5 | 365 | 0.34152
2030 | 28295.4 | 0.35 | 0.19 | 0.5 | 365 | 0.3434
2031 | 0 | 0.35 | 0.19 | 0.5 | 365 | 0
1 When all the amount of waste is burned Bfrac could be considered equal 1. When a substantial quantity of waste in open dumps is burned, a relatively large part of waste is left unburned. In this situation, Bfrac should be estimated using survey or research data available or expert judgement.
Note on C8: Iwied: Diambil dari mana ?

## 4C2_CO2_OpenBurning
Sector |  | Waste
Category |  | Incineration and Open Burning of Waste
Category Code |  | 4C2
Sheet |  | 1 of 1 Estimation of CO2 emissions from Open Burning of Waste
STEP 1 |  |  | STEP 2
|  | F | G | H | I | J | K | L
Type of Waste |  | Total Amount of Waste open-burned | Dry Matter Content 1 | Fraction of Carbon | Fraction of Fossil Carbon | Oxidation Factor | Conversion Factor | Fossil CO2 Emissions | Tahun | Jumlah sampah yang dibakar | Rekapitulasi emisi CO2 (Gg CO2)
|  | (Wet Weight) |  | in Dry Matter 2 | in Total Carbon 3
|  |  | dm | CF | FCF | OF
|  | (Gg Waste) | (fraction) | (fraction) | (fraction) | (fraction) | 44/12 | (Gg CO2)
|  | F = (A x B x C x D) 4 | [5 empty] | L= F x G x H x I x J x K
Composition 5,6 | Food waste | 0.204 | 0.4 | 0.38 | 0 | 0.58 | 3.6667 | 0 | 2011 | 0.30728 | 0.053262
| Paper/cardboard | 0.039485 | 0.9 | 0.46 | 0.01 | 0.58 | 3.6667 | 0.00034764 | 2012 | 0.30974 | 0.053689
| Wood | 0 | 0.85 | 0.5 | 0 | 0.58 | 3.6667 | 0 | 2013 | 0.31163 | 0.054017
| Textiles | 0.0024889 | 0.8 | 0.5 | 0.2 | 0.58 | 3.6667 | 0.00042345 | 2014 | 0.31426 | 0.054471
| Rubber/Leather | 0 | 0.84 | 0.67 | 0.2 | 0.58 | 3.6667 | 0 | 2015 | 0.31518 | 0.054631
| Plastic | 0.032909 | 1 | 0.75 | 1 | 0.58 | 3.6667 | 0.052491 | 2016 | 0.31662 | 0.054881
| Metal | 0.0054388 | 1 | 0 | 0 | 0.58 | 3.6667 | 0 | 2017 | 0.31901 | 0.055296
| Glass | 0.0040868 | 1 | 0 | 0 | 0.58 | 3.6667 | 0 | 2018 | 0.32089 | 0.055621
| Other | 0.019082 | 0.9 | 0 | 0 | 0.58 | 3.6667 | 0 | 2019 | 0.32277 | 0.055946
Other (specify) | [8 empty] | 2020 | 0.32464 | 0.056271
SUB TOTAL PADA TAHUN 2011 | [7 empty] | 0.053262 | 2021 | 0.32652 | 0.056596
1 For default data and relevant equations on the dry matter content in MSW and other types of waste, see Section 5.3.3 in Chapter 5. | [8 empty] | 2022 | 0.32839 | 0.056922
2 For default data and relevant equations on the fraction of carbon, see Section 5.4.1.1 in Chapter 5. | [8 empty] | 2023 | 0.33027 | 0.057247
3 For default data and relevant equations on the fraction of fossil carbon, see Section 5.4.1.2 in Chapter 5. | [8 empty] | 2024 | 0.33214 | 0.057572
4 The amount MSW can be calculated in the previous sheet “Estimation of Total Amount of Waste Open-burned”. See also Equation 5.7. | [8 empty] | 2025 | 0.33402 | 0.057897
5 Users may either enter all MSW incinerated in the MSW row or the amount of waste by composition by adding the appropriate rows. | [8 empty] | 2026 | 0.3359 | 0.058222
6 All relevant fractions of fossil C should be included. For consistency with the CH4 and N2O sheets, the total amount open-burned should be reported here. However, the fossil CO2 emissions from MSW should be reported only once (either for total MSW or the components). | [8 empty] | 2027 | 0.33777 | 0.058547
[9 empty] | 2028 | 0.33965 | 0.058873
[9 empty] | 2029 | 0.34152 | 0.059198
[9 empty] | 2030 | 0.3434 | 0.059523
[5 empty] | perhitungan ini dibuat per tahun |  |  |  | 2031 | 0
Sector |  | Waste
Category |  | Incineration and Open Burning of Waste
Category Code |  | 4C2
Sheet |  | 1 of 1 Estimation of CO2 emissions from Open Burning of Waste
STEP 1 |  |  | STEP 2
|  | F | G | H | I | J | K | L
Type of Waste |  | Total Amount of Waste open-burned | Dry Matter Content 1 | Fraction of Carbon | Fraction of Fossil Carbon | Oxidation Factor | Conversion Factor | Fossil CO2 Emissions
|  | (Wet Weight) |  | in Dry Matter 2 | in Total Carbon 3
|  |  | dm | CF | FCF | OF
|  | (Gg Waste) | (fraction) | (fraction) | (fraction) | (fraction) | 44/12 | (Gg CO2)
|  | F = (A x B x C x D) 4 | [5 empty] | L= F x G x H x I x J x K
Composition 5,6 | Food waste | 0.20564 | 0.4 | 0.38 | 0 | 0.58 | 3.6667 | 0
| Paper/cardboard | 0.039802 | 0.9 | 0.46 | 0.01 | 0.58 | 3.6667 | 0.00035043
| Wood | 0 | 0.85 | 0.5 | 0 | 0.58 | 3.6667 | 0
| Textiles | 0.0025089 | 0.8 | 0.5 | 0.2 | 0.58 | 3.6667 | 0.00042685
| Rubber/Leather | 0 | 0.84 | 0.67 | 0.2 | 0.58 | 3.6667 | 0
| Plastic | 0.033173 | 1 | 0.75 | 1 | 0.58 | 3.6667 | 0.052911
| Metal | 0.0054824 | 1 | 0 | 0 | 0.58 | 3.6667 | 0
| Glass | 0.0041196 | 1 | 0 | 0 | 0.58 | 3.6667 | 0
| Other | 0.019235 | 0.9 | 0 | 0 | 0.58 | 3.6667 | 0
Other (specify)
SUB TOTAL PADA TAHUN 2012 | [7 empty] | 0.053689
1 For default data and relevant equations on the dry matter content in MSW and other types of waste, see Section 5.3.3 in Chapter 5.
2 For default data and relevant equations on the fraction of carbon, see Section 5.4.1.1 in Chapter 5.
3 For default data and relevant equations on the fraction of fossil carbon, see Section 5.4.1.2 in Chapter 5.
4 The amount MSW can be calculated in the previous sheet “Estimation of Total Amount of Waste Open-burned”. See also Equation 5.7.
5 Users may either enter all MSW incinerated in the MSW row or the amount of waste by composition by adding the appropriate rows.
6 All relevant fractions of fossil C should be included. For consistency with the CH4 and N2O sheets, the total amount open-burned should be reported here. However, the fossil CO2 emissions from MSW should be reported only once (either for total MSW or the components).
Sector |  | Waste
Category |  | Incineration and Open Burning of Waste
Category Code |  | 4C2
Sheet |  | 1 of 1 Estimation of CO2 emissions from Open Burning of Waste
STEP 1 |  |  | STEP 2
|  | F | G | H | I | J | K | L
Type of Waste |  | Total Amount of Waste open-burned | Dry Matter Content 1 | Fraction of Carbon | Fraction of Fossil Carbon | Oxidation Factor | Conversion Factor | Fossil CO2 Emissions
|  | (Wet Weight) |  | in Dry Matter 2 | in Total Carbon 3
|  |  | dm | CF | FCF | OF
|  | (Gg Waste) | (fraction) | (fraction) | (fraction) | (fraction) | 44/12 | (Gg CO2)
|  | F = (A x B x C x D) 4 | [5 empty] | L= F x G x H x I x J x K
Composition 5,6 | Food waste | 0.20689 | 0.4 | 0.38 | 0 | 0.58 | 3.6667 | 0
| Paper/cardboard | 0.040045 | 0.9 | 0.46 | 0.01 | 0.58 | 3.6667 | 0.00035257
| Wood | 0 | 0.85 | 0.5 | 0 | 0.58 | 3.6667 | 0
| Textiles | 0.0025242 | 0.8 | 0.5 | 0.2 | 0.58 | 3.6667 | 0.00042946
| Rubber/Leather | 0 | 0.84 | 0.67 | 0.2 | 0.58 | 3.6667 | 0
| Plastic | 0.033376 | 1 | 0.75 | 1 | 0.58 | 3.6667 | 0.053235
| Metal | 0.0055159 | 1 | 0 | 0 | 0.58 | 3.6667 | 0
| Glass | 0.0041447 | 1 | 0 | 0 | 0.58 | 3.6667 | 0
| Other | 0.019353 | 0.9 | 0 | 0 | 0.58 | 3.6667 | 0
Other (specify)
SUB TOTAL PADA TAHUN 2013 | [7 empty] | 0.054017
1 For default data and relevant equations on the dry matter content in MSW and other types of waste, see Section 5.3.3 in Chapter 5.
2 For default data and relevant equations on the fraction of carbon, see Section 5.4.1.1 in Chapter 5.
3 For default data and relevant equations on the fraction of fossil carbon, see Section 5.4.1.2 in Chapter 5.
4 The amount MSW can be calculated in the previous sheet “Estimation of Total Amount of Waste Open-burned”. See also Equation 5.7.
5 Users may either enter all MSW incinerated in the MSW row or the amount of waste by composition by adding the appropriate rows.
6 All relevant fractions of fossil C should be included. For consistency with the CH4 and N2O sheets, the total amount open-burned should be reported here. However, the fossil CO2 emissions from MSW should be reported only once (either for total MSW or the components).
Sector |  | Waste
Category |  | Incineration and Open Burning of Waste
Category Code |  | 4C2
Sheet |  | 1 of 1 Estimation of CO2 emissions from Open Burning of Waste
STEP 1 |  |  | STEP 2
|  | F | G | H | I | J | K | L
Type of Waste |  | Total Amount of Waste open-burned | Dry Matter Content 1 | Fraction of Carbon | Fraction of Fossil Carbon | Oxidation Factor | Conversion Factor | Fossil CO2 Emissions
|  | (Wet Weight) |  | in Dry Matter 2 | in Total Carbon 3
|  |  | dm | CF | FCF | OF
|  | (Gg Waste) | (fraction) | (fraction) | (fraction) | (fraction) | 44/12 | (Gg CO2)
|  | F = (A x B x C x D) 4 | [5 empty] | L= F x G x H x I x J x K
Composition 5,6 | Food waste | 0.20863 | 0.4 | 0.38 | 0 | 0.58 | 3.6667 | 0
| Paper/cardboard | 0.040382 | 0.9 | 0.46 | 0.01 | 0.58 | 3.6667 | 0.00035554
| Wood | 0 | 0.85 | 0.5 | 0 | 0.58 | 3.6667 | 0
| Textiles | 0.0025455 | 0.8 | 0.5 | 0.2 | 0.58 | 3.6667 | 0.00043307
| Rubber/Leather | 0 | 0.84 | 0.67 | 0.2 | 0.58 | 3.6667 | 0
| Plastic | 0.033657 | 1 | 0.75 | 1 | 0.58 | 3.6667 | 0.053683
| Metal | 0.0055623 | 1 | 0 | 0 | 0.58 | 3.6667 | 0
| Glass | 0.0041796 | 1 | 0 | 0 | 0.58 | 3.6667 | 0
| Other | 0.019515 | 0.9 | 0 | 0 | 0.58 | 3.6667 | 0
Other (specify)
SUB TOTAL PADA TAHUN 2014 | [7 empty] | 0.054471
1 For default data and relevant equations on the dry matter content in MSW and other types of waste, see Section 5.3.3 in Chapter 5.
2 For default data and relevant equations on the fraction of carbon, see Section 5.4.1.1 in Chapter 5.
3 For default data and relevant equations on the fraction of fossil carbon, see Section 5.4.1.2 in Chapter 5.
4 The amount MSW can be calculated in the previous sheet “Estimation of Total Amount of Waste Open-burned”. See also Equation 5.7.
5 Users may either enter all MSW incinerated in the MSW row or the amount of waste by composition by adding the appropriate rows.
6 All relevant fractions of fossil C should be included. For consistency with the CH4 and N2O sheets, the total amount open-burned should be reported here. However, the fossil CO2 emissions from MSW should be reported only once (either for total MSW or the components).
Sector |  | Waste
Category |  | Incineration and Open Burning of Waste
Category Code |  | 4C2
Sheet |  | 1 of 1 Estimation of CO2 emissions from Open Burning of Waste
STEP 1 |  |  | STEP 2
|  | F | G | H | I | J | K | L
Type of Waste |  | Total Amount of Waste open-burned | Dry Matter Content 1 | Fraction of Carbon | Fraction of Fossil Carbon | Oxidation Factor | Conversion Factor | Fossil CO2 Emissions
|  | (Wet Weight) |  | in Dry Matter 2 | in Total Carbon 3
|  |  | dm | CF | FCF | OF
|  | (Gg Waste) | (fraction) | (fraction) | (fraction) | (fraction) | 44/12 | (Gg CO2)
|  | F = (A x B x C x D) 4 | [5 empty] | L= F x G x H x I x J x K
Composition 5,6 | Food waste | 0.20925 | 0.4 | 0.38 | 0 | 0.58 | 3.6667 | 0
| Paper/cardboard | 0.0405 | 0.9 | 0.46 | 0.01 | 0.58 | 3.6667 | 0.00035658
| Wood | 0 | 0.85 | 0.5 | 0 | 0.58 | 3.6667 | 0
| Textiles | 0.0025529 | 0.8 | 0.5 | 0.2 | 0.58 | 3.6667 | 0.00043434
| Rubber/Leather | 0 | 0.84 | 0.67 | 0.2 | 0.58 | 3.6667 | 0
| Plastic | 0.033756 | 1 | 0.75 | 1 | 0.58 | 3.6667 | 0.05384
| Metal | 0.0055787 | 1 | 0 | 0 | 0.58 | 3.6667 | 0
| Glass | 0.0041919 | 1 | 0 | 0 | 0.58 | 3.6667 | 0
| Other | 0.019573 | 0.9 | 0 | 0 | 0.58 | 3.6667 | 0
Other (specify)
SUB TOTAL PADA TAHUN 2015 | [7 empty] | 0.054631
1 For default data and relevant equations on the dry matter content in MSW and other types of waste, see Section 5.3.3 in Chapter 5.
2 For default data and relevant equations on the fraction of carbon, see Section 5.4.1.1 in Chapter 5.
3 For default data and relevant equations on the fraction of fossil carbon, see Section 5.4.1.2 in Chapter 5.
4 The amount MSW can be calculated in the previous sheet “Estimation of Total Amount of Waste Open-burned”. See also Equation 5.7.
5 Users may either enter all MSW incinerated in the MSW row or the amount of waste by composition by adding the appropriate rows.
6 All relevant fractions of fossil C should be included. For consistency with the CH4 and N2O sheets, the total amount open-burned should be reported here. However, the fossil CO2 emissions from MSW should be reported only once (either for total MSW or the components).
Sector |  | Waste
Category |  | Incineration and Open Burning of Waste
Category Code |  | 4C2
Sheet |  | 1 of 1 Estimation of CO2 emissions from Open Burning of Waste
STEP 1 |  |  | STEP 2
|  | F | G | H | I | J | K | L
Type of Waste |  | Total Amount of Waste open-burned | Dry Matter Content 1 | Fraction of Carbon | Fraction of Fossil Carbon | Oxidation Factor | Conversion Factor | Fossil CO2 Emissions
|  | (Wet Weight) |  | in Dry Matter 2 | in Total Carbon 3
|  |  | dm | CF | FCF | OF
|  | (Gg Waste) | (fraction) | (fraction) | (fraction) | (fraction) | 44/12 | (Gg CO2)
|  | F = (A x B x C x D) 4 | [5 empty] | L= F x G x H x I x J x K
Composition 5,6 | Food waste | 0.21021 | 0.4 | 0.38 | 0 | 0.58 | 3.6667 | 0
| Paper/cardboard | 0.040686 | 0.9 | 0.46 | 0.01 | 0.58 | 3.6667 | 0.00035822
| Wood | 0 | 0.85 | 0.5 | 0 | 0.58 | 3.6667 | 0
| Textiles | 0.0025646 | 0.8 | 0.5 | 0.2 | 0.58 | 3.6667 | 0.00043633
| Rubber/Leather | 0 | 0.84 | 0.67 | 0.2 | 0.58 | 3.6667 | 0
| Plastic | 0.03391 | 1 | 0.75 | 1 | 0.58 | 3.6667 | 0.054087
| Metal | 0.0056042 | 1 | 0 | 0 | 0.58 | 3.6667 | 0
| Glass | 0.0042111 | 1 | 0 | 0 | 0.58 | 3.6667 | 0
| Other | 0.019662 | 0.9 | 0 | 0 | 0.58 | 3.6667 | 0
Other (specify)
SUB TOTAL PADA TAHUN 2016 | [7 empty] | 0.054881
1 For default data and relevant equations on the dry matter content in MSW and other types of waste, see Section 5.3.3 in Chapter 5.
2 For default data and relevant equations on the fraction of carbon, see Section 5.4.1.1 in Chapter 5.
3 For default data and relevant equations on the fraction of fossil carbon, see Section 5.4.1.2 in Chapter 5.
4 The amount MSW can be calculated in the previous sheet “Estimation of Total Amount of Waste Open-burned”. See also Equation 5.7.
5 Users may either enter all MSW incinerated in the MSW row or the amount of waste by composition by adding the appropriate rows.
6 All relevant fractions of fossil C should be included. For consistency with the CH4 and N2O sheets, the total amount open-burned should be reported here. However, the fossil CO2 emissions from MSW should be reported only once (either for total MSW or the components).
Sector |  | Waste
Category |  | Incineration and Open Burning of Waste
Category Code |  | 4C2
Sheet |  | 1 of 1 Estimation of CO2 emissions from Open Burning of Waste
STEP 1 |  |  | STEP 2
|  | F | G | H | I | J | K | L
Type of Waste |  | Total Amount of Waste open-burned | Dry Matter Content 1 | Fraction of Carbon | Fraction of Fossil Carbon | Oxidation Factor | Conversion Factor | Fossil CO2 Emissions
|  | (Wet Weight) |  | in Dry Matter 2 | in Total Carbon 3
|  |  | dm | CF | FCF | OF
|  | (Gg Waste) | (fraction) | (fraction) | (fraction) | (fraction) | 44/12 | (Gg CO2)
|  | F = (A x B x C x D) 4 | [5 empty] | L= F x G x H x I x J x K
Composition 5,6 | Food waste | 0.21179 | 0.4 | 0.38 | 0 | 0.58 | 3.6667 | 0
| Paper/cardboard | 0.040993 | 0.9 | 0.46 | 0.01 | 0.58 | 3.6667 | 0.00036092
| Wood | 0 | 0.85 | 0.5 | 0 | 0.58 | 3.6667 | 0
| Textiles | 0.002584 | 0.8 | 0.5 | 0.2 | 0.58 | 3.6667 | 0.00043963
| Rubber/Leather | 0 | 0.84 | 0.67 | 0.2 | 0.58 | 3.6667 | 0
| Plastic | 0.034166 | 1 | 0.75 | 1 | 0.58 | 3.6667 | 0.054495
| Metal | 0.0056465 | 1 | 0 | 0 | 0.58 | 3.6667 | 0
| Glass | 0.0042429 | 1 | 0 | 0 | 0.58 | 3.6667 | 0
| Other | 0.019811 | 0.9 | 0 | 0 | 0.58 | 3.6667 | 0
Other (specify)
SUB TOTAL PADA TAHUN 2017 | [7 empty] | 0.055296
1 For default data and relevant equations on the dry matter content in MSW and other types of waste, see Section 5.3.3 in Chapter 5.
2 For default data and relevant equations on the fraction of carbon, see Section 5.4.1.1 in Chapter 5.
3 For default data and relevant equations on the fraction of fossil carbon, see Section 5.4.1.2 in Chapter 5.
4 The amount MSW can be calculated in the previous sheet “Estimation of Total Amount of Waste Open-burned”. See also Equation 5.7.
5 Users may either enter all MSW incinerated in the MSW row or the amount of waste by composition by adding the appropriate rows.
6 All relevant fractions of fossil C should be included. For consistency with the CH4 and N2O sheets, the total amount open-burned should be reported here. However, the fossil CO2 emissions from MSW should be reported only once (either for total MSW or the components).
Sector |  | Waste
Category |  | Incineration and Open Burning of Waste
Category Code |  | 4C2
Sheet |  | 1 of 1 Estimation of CO2 emissions from Open Burning of Waste
STEP 1 |  |  | STEP 2
|  | F | G | H | I | J | K | L
Type of Waste |  | Total Amount of Waste open-burned | Dry Matter Content 1 | Fraction of Carbon | Fraction of Fossil Carbon | Oxidation Factor | Conversion Factor | Fossil CO2 Emissions
|  | (Wet Weight) |  | in Dry Matter 2 | in Total Carbon 3
|  |  | dm | CF | FCF | OF
|  | (Gg Waste) | (fraction) | (fraction) | (fraction) | (fraction) | 44/12 | (Gg CO2)
|  | F = (A x B x C x D) 4 | [5 empty] | L= F x G x H x I x J x K
Composition 5,6 | Food waste | 0.21304 | 0.4 | 0.38 | 0 | 0.58 | 3.6667 | 0
| Paper/cardboard | 0.041234 | 0.9 | 0.46 | 0.01 | 0.58 | 3.6667 | 0.00036304
| Wood | 0 | 0.85 | 0.5 | 0 | 0.58 | 3.6667 | 0
| Textiles | 0.0025992 | 0.8 | 0.5 | 0.2 | 0.58 | 3.6667 | 0.00044221
| Rubber/Leather | 0 | 0.84 | 0.67 | 0.2 | 0.58 | 3.6667 | 0
| Plastic | 0.034367 | 1 | 0.75 | 1 | 0.58 | 3.6667 | 0.054816
| Metal | 0.0056797 | 1 | 0 | 0 | 0.58 | 3.6667 | 0
| Glass | 0.0042678 | 1 | 0 | 0 | 0.58 | 3.6667 | 0
| Other | 0.019927 | 0.9 | 0 | 0 | 0.58 | 3.6667 | 0
Other (specify)
SUB TOTAL PADA TAHUN 2018 | [7 empty] | 0.055621
1 For default data and relevant equations on the dry matter content in MSW and other types of waste, see Section 5.3.3 in Chapter 5.
2 For default data and relevant equations on the fraction of carbon, see Section 5.4.1.1 in Chapter 5.
3 For default data and relevant equations on the fraction of fossil carbon, see Section 5.4.1.2 in Chapter 5.
4 The amount MSW can be calculated in the previous sheet “Estimation of Total Amount of Waste Open-burned”. See also Equation 5.7.
5 Users may either enter all MSW incinerated in the MSW row or the amount of waste by composition by adding the appropriate rows.
6 All relevant fractions of fossil C should be included. For consistency with the CH4 and N2O sheets, the total amount open-burned should be reported here. However, the fossil CO2 emissions from MSW should be reported only once (either for total MSW or the components).
Sector |  | Waste
Category |  | Incineration and Open Burning of Waste
Category Code |  | 4C2
Sheet |  | 1 of 1 Estimation of CO2 emissions from Open Burning of Waste
STEP 1 |  |  | STEP 2
|  | F | G | H | I | J | K | L
Type of Waste |  | Total Amount of Waste open-burned | Dry Matter Content 1 | Fraction of Carbon | Fraction of Fossil Carbon | Oxidation Factor | Conversion Factor | Fossil CO2 Emissions
|  | (Wet Weight) |  | in Dry Matter 2 | in Total Carbon 3
|  |  | dm | CF | FCF | OF
|  | (Gg Waste) | (fraction) | (fraction) | (fraction) | (fraction) | 44/12 | (Gg CO2)
|  | F = (A x B x C x D) 4 | [5 empty] | L= F x G x H x I x J x K
Composition 5,6 | Food waste | 0.21428 | 0.4 | 0.38 | 0 | 0.58 | 3.6667 | 0
| Paper/cardboard | 0.041475 | 0.9 | 0.46 | 0.01 | 0.58 | 3.6667 | 0.00036517
| Wood | 0 | 0.85 | 0.5 | 0 | 0.58 | 3.6667 | 0
| Textiles | 0.0026144 | 0.8 | 0.5 | 0.2 | 0.58 | 3.6667 | 0.0004448
| Rubber/Leather | 0 | 0.84 | 0.67 | 0.2 | 0.58 | 3.6667 | 0
| Plastic | 0.034568 | 1 | 0.75 | 1 | 0.58 | 3.6667 | 0.055136
| Metal | 0.0057129 | 1 | 0 | 0 | 0.58 | 3.6667 | 0
| Glass | 0.0042928 | 1 | 0 | 0 | 0.58 | 3.6667 | 0
| Other | 0.020044 | 0.9 | 0 | 0 | 0.58 | 3.6667 | 0
Other (specify)
SUB TOTAL PADA TAHUN 2019 | [7 empty] | 0.055946
1 For default data and relevant equations on the dry matter content in MSW and other types of waste, see Section 5.3.3 in Chapter 5.
2 For default data and relevant equations on the fraction of carbon, see Section 5.4.1.1 in Chapter 5.
3 For default data and relevant equations on the fraction of fossil carbon, see Section 5.4.1.2 in Chapter 5.
4 The amount MSW can be calculated in the previous sheet “Estimation of Total Amount of Waste Open-burned”. See also Equation 5.7.
5 Users may either enter all MSW incinerated in the MSW row or the amount of waste by composition by adding the appropriate rows.
6 All relevant fractions of fossil C should be included. For consistency with the CH4 and N2O sheets, the total amount open-burned should be reported here. However, the fossil CO2 emissions from MSW should be reported only once (either for total MSW or the components).
Sector |  | Waste
Category |  | Incineration and Open Burning of Waste
Category Code |  | 4C2
Sheet |  | 1 of 1 Estimation of CO2 emissions from Open Burning of Waste
STEP 1 |  |  | STEP 2
|  | F | G | H | I | J | K | L
Type of Waste |  | Total Amount of Waste open-burned | Dry Matter Content 1 | Fraction of Carbon | Fraction of Fossil Carbon | Oxidation Factor | Conversion Factor | Fossil CO2 Emissions
|  | (Wet Weight) |  | in Dry Matter 2 | in Total Carbon 3
|  |  | dm | CF | FCF | OF
|  | (Gg Waste) | (fraction) | (fraction) | (fraction) | (fraction) | 44/12 | (Gg CO2)
|  | F = (A x B x C x D) 4 | [5 empty] | L= F x G x H x I x J x K
Composition 5,6 | Food waste | 0.21553 | 0.4 | 0.38 | 0 | 0.58 | 3.6667 | 0
| Paper/cardboard | 0.041716 | 0.9 | 0.46 | 0.01 | 0.58 | 3.6667 | 0.00036729
| Wood | 0 | 0.85 | 0.5 | 0 | 0.58 | 3.6667 | 0
| Textiles | 0.0026296 | 0.8 | 0.5 | 0.2 | 0.58 | 3.6667 | 0.00044738
| Rubber/Leather | 0 | 0.84 | 0.67 | 0.2 | 0.58 | 3.6667 | 0
| Plastic | 0.034769 | 1 | 0.75 | 1 | 0.58 | 3.6667 | 0.055457
| Metal | 0.0057461 | 1 | 0 | 0 | 0.58 | 3.6667 | 0
| Glass | 0.0043177 | 1 | 0 | 0 | 0.58 | 3.6667 | 0
| Other | 0.02016 | 0.9 | 0 | 0 | 0.58 | 3.6667 | 0
Other (specify)
SUB TOTAL PADA TAHUN 2020 | [7 empty] | 0.056271
1 For default data and relevant equations on the dry matter content in MSW and other types of waste, see Section 5.3.3 in Chapter 5.
2 For default data and relevant equations on the fraction of carbon, see Section 5.4.1.1 in Chapter 5.
3 For default data and relevant equations on the fraction of fossil carbon, see Section 5.4.1.2 in Chapter 5.
4 The amount MSW can be calculated in the previous sheet “Estimation of Total Amount of Waste Open-burned”. See also Equation 5.7.
5 Users may either enter all MSW incinerated in the MSW row or the amount of waste by composition by adding the appropriate rows.
6 All relevant fractions of fossil C should be included. For consistency with the CH4 and N2O sheets, the total amount open-burned should be reported here. However, the fossil CO2 emissions from MSW should be reported only once (either for total MSW or the components).
Sector |  | Waste
Category |  | Incineration and Open Burning of Waste
Category Code |  | 4C2
Sheet |  | 1 of 1 Estimation of CO2 emissions from Open Burning of Waste
STEP 1 |  |  | STEP 2
|  | F | G | H | I | J | K | L
Type of Waste |  | Total Amount of Waste open-burned | Dry Matter Content 1 | Fraction of Carbon | Fraction of Fossil Carbon | Oxidation Factor | Conversion Factor | Fossil CO2 Emissions
|  | (Wet Weight) |  | in Dry Matter 2 | in Total Carbon 3
|  |  | dm | CF | FCF | OF
|  | (Gg Waste) | (fraction) | (fraction) | (fraction) | (fraction) | 44/12 | (Gg CO2)
|  | F = (A x B x C x D) 4 | [5 empty] | L= F x G x H x I x J x K
Composition 5,6 | Food waste | 0.21677 | 0.4 | 0.38 | 0 | 0.58 | 3.6667 | 0
| Paper/cardboard | 0.041957 | 0.9 | 0.46 | 0.01 | 0.58 | 3.6667 | 0.00036941
| Wood | 0 | 0.85 | 0.5 | 0 | 0.58 | 3.6667 | 0
| Textiles | 0.0026448 | 0.8 | 0.5 | 0.2 | 0.58 | 3.6667 | 0.00044997
| Rubber/Leather | 0 | 0.84 | 0.67 | 0.2 | 0.58 | 3.6667 | 0
| Plastic | 0.03497 | 1 | 0.75 | 1 | 0.58 | 3.6667 | 0.055777
| Metal | 0.0057793 | 1 | 0 | 0 | 0.58 | 3.6667 | 0
| Glass | 0.0043427 | 1 | 0 | 0 | 0.58 | 3.6667 | 0
| Other | 0.020277 | 0.9 | 0 | 0 | 0.58 | 3.6667 | 0
Other (specify)
SUB TOTAL PADA TAHUN 2021 | [7 empty] | 0.056596
1 For default data and relevant equations on the dry matter content in MSW and other types of waste, see Section 5.3.3 in Chapter 5.
2 For default data and relevant equations on the fraction of carbon, see Section 5.4.1.1 in Chapter 5.
3 For default data and relevant equations on the fraction of fossil carbon, see Section 5.4.1.2 in Chapter 5.
4 The amount MSW can be calculated in the previous sheet “Estimation of Total Amount of Waste Open-burned”. See also Equation 5.7.
5 Users may either enter all MSW incinerated in the MSW row or the amount of waste by composition by adding the appropriate rows.
6 All relevant fractions of fossil C should be included. For consistency with the CH4 and N2O sheets, the total amount open-burned should be reported here. However, the fossil CO2 emissions from MSW should be reported only once (either for total MSW or the components).
Sector |  | Waste
Category |  | Incineration and Open Burning of Waste
Category Code |  | 4C2
Sheet |  | 1 of 1 Estimation of CO2 emissions from Open Burning of Waste
STEP 1 |  |  | STEP 2
|  | F | G | H | I | J | K | L
Type of Waste |  | Total Amount of Waste open-burned | Dry Matter Content 1 | Fraction of Carbon | Fraction of Fossil Carbon | Oxidation Factor | Conversion Factor | Fossil CO2 Emissions
|  | (Wet Weight) |  | in Dry Matter 2 | in Total Carbon 3
|  |  | dm | CF | FCF | OF
|  | (Gg Waste) | (fraction) | (fraction) | (fraction) | (fraction) | 44/12 | (Gg CO2)
|  | F = (A x B x C x D) 4 | [5 empty] | L= F x G x H x I x J x K
Composition 5,6 | Food waste | 0.21802 | 0.4 | 0.38 | 0 | 0.58 | 3.6667 | 0
| Paper/cardboard | 0.042198 | 0.9 | 0.46 | 0.01 | 0.58 | 3.6667 | 0.00037153
| Wood | 0 | 0.85 | 0.5 | 0 | 0.58 | 3.6667 | 0
| Textiles | 0.00266 | 0.8 | 0.5 | 0.2 | 0.58 | 3.6667 | 0.00045255
| Rubber/Leather | 0 | 0.84 | 0.67 | 0.2 | 0.58 | 3.6667 | 0
| Plastic | 0.035171 | 1 | 0.75 | 1 | 0.58 | 3.6667 | 0.056098
| Metal | 0.0058126 | 1 | 0 | 0 | 0.58 | 3.6667 | 0
| Glass | 0.0043676 | 1 | 0 | 0 | 0.58 | 3.6667 | 0
| Other | 0.020393 | 0.9 | 0 | 0 | 0.58 | 3.6667 | 0
Other (specify)
SUB TOTAL PADA TAHUN 2022 | [7 empty] | 0.056922
1 For default data and relevant equations on the dry matter content in MSW and other types of waste, see Section 5.3.3 in Chapter 5.
2 For default data and relevant equations on the fraction of carbon, see Section 5.4.1.1 in Chapter 5.
3 For default data and relevant equations on the fraction of fossil carbon, see Section 5.4.1.2 in Chapter 5.
4 The amount MSW can be calculated in the previous sheet “Estimation of Total Amount of Waste Open-burned”. See also Equation 5.7.
5 Users may either enter all MSW incinerated in the MSW row or the amount of waste by composition by adding the appropriate rows.
6 All relevant fractions of fossil C should be included. For consistency with the CH4 and N2O sheets, the total amount open-burned should be reported here. However, the fossil CO2 emissions from MSW should be reported only once (either for total MSW or the components).
Sector |  | Waste
Category |  | Incineration and Open Burning of Waste
Category Code |  | 4C2
Sheet |  | 1 of 1 Estimation of CO2 emissions from Open Burning of Waste
STEP 1 |  |  | STEP 2
|  | F | G | H | I | J | K | L
Type of Waste |  | Total Amount of Waste open-burned | Dry Matter Content 1 | Fraction of Carbon | Fraction of Fossil Carbon | Oxidation Factor | Conversion Factor | Fossil CO2 Emissions
|  | (Wet Weight) |  | in Dry Matter 2 | in Total Carbon 3
|  |  | dm | CF | FCF | OF
|  | (Gg Waste) | (fraction) | (fraction) | (fraction) | (fraction) | 44/12 | (Gg CO2)
|  | F = (A x B x C x D) 4 | [5 empty] | L= F x G x H x I x J x K
Composition 5,6 | Food waste | 0.21927 | 0.4 | 0.38 | 0 | 0.58 | 3.6667 | 0
| Paper/cardboard | 0.04244 | 0.9 | 0.46 | 0.01 | 0.58 | 3.6667 | 0.00037365
| Wood | 0 | 0.85 | 0.5 | 0 | 0.58 | 3.6667 | 0
| Textiles | 0.0026752 | 0.8 | 0.5 | 0.2 | 0.58 | 3.6667 | 0.00045514
| Rubber/Leather | 0 | 0.84 | 0.67 | 0.2 | 0.58 | 3.6667 | 0
| Plastic | 0.035372 | 1 | 0.75 | 1 | 0.58 | 3.6667 | 0.056418
| Metal | 0.0058458 | 1 | 0 | 0 | 0.58 | 3.6667 | 0
| Glass | 0.0043926 | 1 | 0 | 0 | 0.58 | 3.6667 | 0
| Other | 0.02051 | 0.9 | 0 | 0 | 0.58 | 3.6667 | 0
Other (specify)
SUB TOTAL PADA TAHUN 2023 | [7 empty] | 0.057247
1 For default data and relevant equations on the dry matter content in MSW and other types of waste, see Section 5.3.3 in Chapter 5.
2 For default data and relevant equations on the fraction of carbon, see Section 5.4.1.1 in Chapter 5.
3 For default data and relevant equations on the fraction of fossil carbon, see Section 5.4.1.2 in Chapter 5.
4 The amount MSW can be calculated in the previous sheet “Estimation of Total Amount of Waste Open-burned”. See also Equation 5.7.
5 Users may either enter all MSW incinerated in the MSW row or the amount of waste by composition by adding the appropriate rows.
6 All relevant fractions of fossil C should be included. For consistency with the CH4 and N2O sheets, the total amount open-burned should be reported here. However, the fossil CO2 emissions from MSW should be reported only once (either for total MSW or the components).
Sector |  | Waste
Category |  | Incineration and Open Burning of Waste
Category Code |  | 4C2
Sheet |  | 1 of 1 Estimation of CO2 emissions from Open Burning of Waste
STEP 1 |  |  | STEP 2
|  | F | G | H | I | J | K | L
Type of Waste |  | Total Amount of Waste open-burned | Dry Matter Content 1 | Fraction of Carbon | Fraction of Fossil Carbon | Oxidation Factor | Conversion Factor | Fossil CO2 Emissions
|  | (Wet Weight) |  | in Dry Matter 2 | in Total Carbon 3
|  |  | dm | CF | FCF | OF
|  | (Gg Waste) | (fraction) | (fraction) | (fraction) | (fraction) | 44/12 | (Gg CO2)
|  | F = (A x B x C x D) 4 | [5 empty] | L= F x G x H x I x J x K
Composition 5,6 | Food waste | 0.22051 | 0.4 | 0.38 | 0 | 0.58 | 3.6667 | 0
| Paper/cardboard | 0.042681 | 0.9 | 0.46 | 0.01 | 0.58 | 3.6667 | 0.00037578
| Wood | 0 | 0.85 | 0.5 | 0 | 0.58 | 3.6667 | 0
| Textiles | 0.0026904 | 0.8 | 0.5 | 0.2 | 0.58 | 3.6667 | 0.00045772
| Rubber/Leather | 0 | 0.84 | 0.67 | 0.2 | 0.58 | 3.6667 | 0
| Plastic | 0.035573 | 1 | 0.75 | 1 | 0.58 | 3.6667 | 0.056738
| Metal | 0.005879 | 1 | 0 | 0 | 0.58 | 3.6667 | 0
| Glass | 0.0044175 | 1 | 0 | 0 | 0.58 | 3.6667 | 0
| Other | 0.020626 | 0.9 | 0 | 0 | 0.58 | 3.6667 | 0
Other (specify)
SUB TOTAL PADA TAHUN 2024 | [7 empty] | 0.057572
1 For default data and relevant equations on the dry matter content in MSW and other types of waste, see Section 5.3.3 in Chapter 5.
2 For default data and relevant equations on the fraction of carbon, see Section 5.4.1.1 in Chapter 5.
3 For default data and relevant equations on the fraction of fossil carbon, see Section 5.4.1.2 in Chapter 5.
4 The amount MSW can be calculated in the previous sheet “Estimation of Total Amount of Waste Open-burned”. See also Equation 5.7.
5 Users may either enter all MSW incinerated in the MSW row or the amount of waste by composition by adding the appropriate rows.
6 All relevant fractions of fossil C should be included. For consistency with the CH4 and N2O sheets, the total amount open-burned should be reported here. However, the fossil CO2 emissions from MSW should be reported only once (either for total MSW or the components).
Sector |  | Waste
Category |  | Incineration and Open Burning of Waste
Category Code |  | 4C2
Sheet |  | 1 of 1 Estimation of CO2 emissions from Open Burning of Waste
STEP 1 |  |  | STEP 2
|  | F | G | H | I | J | K | L
Type of Waste |  | Total Amount of Waste open-burned | Dry Matter Content 1 | Fraction of Carbon | Fraction of Fossil Carbon | Oxidation Factor | Conversion Factor | Fossil CO2 Emissions
|  | (Wet Weight) |  | in Dry Matter 2 | in Total Carbon 3
|  |  | dm | CF | FCF | OF
|  | (Gg Waste) | (fraction) | (fraction) | (fraction) | (fraction) | 44/12 | (Gg CO2)
|  | F = (A x B x C x D) 4 | [5 empty] | L= F x G x H x I x J x K
Composition 5,6 | Food waste | 0.22176 | 0.4 | 0.38 | 0 | 0.58 | 3.6667 | 0
| Paper/cardboard | 0.042922 | 0.9 | 0.46 | 0.01 | 0.58 | 3.6667 | 0.0003779
| Wood | 0 | 0.85 | 0.5 | 0 | 0.58 | 3.6667 | 0
| Textiles | 0.0027056 | 0.8 | 0.5 | 0.2 | 0.58 | 3.6667 | 0.00046031
| Rubber/Leather | 0 | 0.84 | 0.67 | 0.2 | 0.58 | 3.6667 | 0
| Plastic | 0.035774 | 1 | 0.75 | 1 | 0.58 | 3.6667 | 0.057059
| Metal | 0.0059122 | 1 | 0 | 0 | 0.58 | 3.6667 | 0
| Glass | 0.0044425 | 1 | 0 | 0 | 0.58 | 3.6667 | 0
| Other | 0.020743 | 0.9 | 0 | 0 | 0.58 | 3.6667 | 0
Other (specify)
SUB TOTAL PADA TAHUN 2025 | [7 empty] | 0.057897
1 For default data and relevant equations on the dry matter content in MSW and other types of waste, see Section 5.3.3 in Chapter 5.
2 For default data and relevant equations on the fraction of carbon, see Section 5.4.1.1 in Chapter 5.
3 For default data and relevant equations on the fraction of fossil carbon, see Section 5.4.1.2 in Chapter 5.
4 The amount MSW can be calculated in the previous sheet “Estimation of Total Amount of Waste Open-burned”. See also Equation 5.7.
5 Users may either enter all MSW incinerated in the MSW row or the amount of waste by composition by adding the appropriate rows.
6 All relevant fractions of fossil C should be included. For consistency with the CH4 and N2O sheets, the total amount open-burned should be reported here. However, the fossil CO2 emissions from MSW should be reported only once (either for total MSW or the components).
Sector |  | Waste
Category |  | Incineration and Open Burning of Waste
Category Code |  | 4C2
Sheet |  | 1 of 1 Estimation of CO2 emissions from Open Burning of Waste
STEP 1 |  |  | STEP 2
|  | F | G | H | I | J | K | L
Type of Waste |  | Total Amount of Waste open-burned | Dry Matter Content 1 | Fraction of Carbon | Fraction of Fossil Carbon | Oxidation Factor | Conversion Factor | Fossil CO2 Emissions
|  | (Wet Weight) |  | in Dry Matter 2 | in Total Carbon 3
|  |  | dm | CF | FCF | OF
|  | (Gg Waste) | (fraction) | (fraction) | (fraction) | (fraction) | 44/12 | (Gg CO2)
|  | F = (A x B x C x D) 4 | [5 empty] | L= F x G x H x I x J x K
Composition 5,6 | Food waste | 0.223 | 0.4 | 0.38 | 0 | 0.58 | 3.6667 | 0
| Paper/cardboard | 0.043163 | 0.9 | 0.46 | 0.01 | 0.58 | 3.6667 | 0.00038002
| Wood | 0 | 0.85 | 0.5 | 0 | 0.58 | 3.6667 | 0
| Textiles | 0.0027208 | 0.8 | 0.5 | 0.2 | 0.58 | 3.6667 | 0.00046289
| Rubber/Leather | 0 | 0.84 | 0.67 | 0.2 | 0.58 | 3.6667 | 0
| Plastic | 0.035975 | 1 | 0.75 | 1 | 0.58 | 3.6667 | 0.057379
| Metal | 0.0059454 | 1 | 0 | 0 | 0.58 | 3.6667 | 0
| Glass | 0.0044674 | 1 | 0 | 0 | 0.58 | 3.6667 | 0
| Other | 0.020859 | 0.9 | 0 | 0 | 0.58 | 3.6667 | 0
Other (specify)
SUB TOTAL PADA TAHUN 2026 | [7 empty] | 0.058222
1 For default data and relevant equations on the dry matter content in MSW and other types of waste, see Section 5.3.3 in Chapter 5.
2 For default data and relevant equations on the fraction of carbon, see Section 5.4.1.1 in Chapter 5.
3 For default data and relevant equations on the fraction of fossil carbon, see Section 5.4.1.2 in Chapter 5.
4 The amount MSW can be calculated in the previous sheet “Estimation of Total Amount of Waste Open-burned”. See also Equation 5.7.
5 Users may either enter all MSW incinerated in the MSW row or the amount of waste by composition by adding the appropriate rows.
6 All relevant fractions of fossil C should be included. For consistency with the CH4 and N2O sheets, the total amount open-burned should be reported here. However, the fossil CO2 emissions from MSW should be reported only once (either for total MSW or the components).
Sector |  | Waste
Category |  | Incineration and Open Burning of Waste
Category Code |  | 4C2
Sheet |  | 1 of 1 Estimation of CO2 emissions from Open Burning of Waste
STEP 1 |  |  | STEP 2
|  | F | G | H | I | J | K | L
Type of Waste |  | Total Amount of Waste open-burned | Dry Matter Content 1 | Fraction of Carbon | Fraction of Fossil Carbon | Oxidation Factor | Conversion Factor | Fossil CO2 Emissions
|  | (Wet Weight) |  | in Dry Matter 2 | in Total Carbon 3
|  |  | dm | CF | FCF | OF
|  | (Gg Waste) | (fraction) | (fraction) | (fraction) | (fraction) | 44/12 | (Gg CO2)
|  | F = (A x B x C x D) 4 | [5 empty] | L= F x G x H x I x J x K
Composition 5,6 | Food waste | 0.22425 | 0.4 | 0.38 | 0 | 0.58 | 3.6667 | 0
| Paper/cardboard | 0.043404 | 0.9 | 0.46 | 0.01 | 0.58 | 3.6667 | 0.00038214
| Wood | 0 | 0.85 | 0.5 | 0 | 0.58 | 3.6667 | 0
| Textiles | 0.002736 | 0.8 | 0.5 | 0.2 | 0.58 | 3.6667 | 0.00046548
| Rubber/Leather | 0 | 0.84 | 0.67 | 0.2 | 0.58 | 3.6667 | 0
| Plastic | 0.036175 | 1 | 0.75 | 1 | 0.58 | 3.6667 | 0.0577
| Metal | 0.0059786 | 1 | 0 | 0 | 0.58 | 3.6667 | 0
| Glass | 0.0044924 | 1 | 0 | 0 | 0.58 | 3.6667 | 0
| Other | 0.020976 | 0.9 | 0 | 0 | 0.58 | 3.6667 | 0
Other (specify)
SUB TOTAL PADA TAHUN 2027 | [7 empty] | 0.058547
1 For default data and relevant equations on the dry matter content in MSW and other types of waste, see Section 5.3.3 in Chapter 5.
2 For default data and relevant equations on the fraction of carbon, see Section 5.4.1.1 in Chapter 5.
3 For default data and relevant equations on the fraction of fossil carbon, see Section 5.4.1.2 in Chapter 5.
4 The amount MSW can be calculated in the previous sheet “Estimation of Total Amount of Waste Open-burned”. See also Equation 5.7.
5 Users may either enter all MSW incinerated in the MSW row or the amount of waste by composition by adding the appropriate rows.
6 All relevant fractions of fossil C should be included. For consistency with the CH4 and N2O sheets, the total amount open-burned should be reported here. However, the fossil CO2 emissions from MSW should be reported only once (either for total MSW or the components).
Sector |  | Waste
Category |  | Incineration and Open Burning of Waste
Category Code |  | 4C2
Sheet |  | 1 of 1 Estimation of CO2 emissions from Open Burning of Waste
STEP 1 |  |  | STEP 2
|  | F | G | H | I | J | K | L
Type of Waste |  | Total Amount of Waste open-burned | Dry Matter Content 1 | Fraction of Carbon | Fraction of Fossil Carbon | Oxidation Factor | Conversion Factor | Fossil CO2 Emissions
|  | (Wet Weight) |  | in Dry Matter 2 | in Total Carbon 3
|  |  | dm | CF | FCF | OF
|  | (Gg Waste) | (fraction) | (fraction) | (fraction) | (fraction) | 44/12 | (Gg CO2)
|  | F = (A x B x C x D) 4 | [5 empty] | L= F x G x H x I x J x K
Composition 5,6 | Food waste | 0.22549 | 0.4 | 0.38 | 0 | 0.58 | 3.6667 | 0
| Paper/cardboard | 0.043645 | 0.9 | 0.46 | 0.01 | 0.58 | 3.6667 | 0.00038427
| Wood | 0 | 0.85 | 0.5 | 0 | 0.58 | 3.6667 | 0
| Textiles | 0.0027512 | 0.8 | 0.5 | 0.2 | 0.58 | 3.6667 | 0.00046806
| Rubber/Leather | 0 | 0.84 | 0.67 | 0.2 | 0.58 | 3.6667 | 0
| Plastic | 0.036376 | 1 | 0.75 | 1 | 0.58 | 3.6667 | 0.05802
| Metal | 0.0060118 | 1 | 0 | 0 | 0.58 | 3.6667 | 0
| Glass | 0.0045173 | 1 | 0 | 0 | 0.58 | 3.6667 | 0
| Other | 0.021092 | 0.9 | 0 | 0 | 0.58 | 3.6667 | 0
Other (specify)
SUB TOTAL PADA TAHUN 2028 | [7 empty] | 0.058873
1 For default data and relevant equations on the dry matter content in MSW and other types of waste, see Section 5.3.3 in Chapter 5.
2 For default data and relevant equations on the fraction of carbon, see Section 5.4.1.1 in Chapter 5.
3 For default data and relevant equations on the fraction of fossil carbon, see Section 5.4.1.2 in Chapter 5.
4 The amount MSW can be calculated in the previous sheet “Estimation of Total Amount of Waste Open-burned”. See also Equation 5.7.
5 Users may either enter all MSW incinerated in the MSW row or the amount of waste by composition by adding the appropriate rows.
6 All relevant fractions of fossil C should be included. For consistency with the CH4 and N2O sheets, the total amount open-burned should be reported here. However, the fossil CO2 emissions from MSW should be reported only once (either for total MSW or the components).
Sector |  | Waste
Category |  | Incineration and Open Burning of Waste
Category Code |  | 4C2
Sheet |  | 1 of 1 Estimation of CO2 emissions from Open Burning of Waste
STEP 1 |  |  | STEP 2
|  | F | G | H | I | J | K | L
Type of Waste |  | Total Amount of Waste open-burned | Dry Matter Content 1 | Fraction of Carbon | Fraction of Fossil Carbon | Oxidation Factor | Conversion Factor | Fossil CO2 Emissions
|  | (Wet Weight) |  | in Dry Matter 2 | in Total Carbon 3
|  |  | dm | CF | FCF | OF
|  | (Gg Waste) | (fraction) | (fraction) | (fraction) | (fraction) | 44/12 | (Gg CO2)
|  | F = (A x B x C x D) 4 | [5 empty] | L= F x G x H x I x J x K
Composition 5,6 | Food waste | 0.22674 | 0.4 | 0.38 | 0 | 0.58 | 3.6667 | 0
| Paper/cardboard | 0.043886 | 0.9 | 0.46 | 0.01 | 0.58 | 3.6667 | 0.00038639
| Wood | 0 | 0.85 | 0.5 | 0 | 0.58 | 3.6667 | 0
| Textiles | 0.0027663 | 0.8 | 0.5 | 0.2 | 0.58 | 3.6667 | 0.00047065
| Rubber/Leather | 0 | 0.84 | 0.67 | 0.2 | 0.58 | 3.6667 | 0
| Plastic | 0.036577 | 1 | 0.75 | 1 | 0.58 | 3.6667 | 0.058341
| Metal | 0.006045 | 1 | 0 | 0 | 0.58 | 3.6667 | 0
| Glass | 0.0045423 | 1 | 0 | 0 | 0.58 | 3.6667 | 0
| Other | 0.021209 | 0.9 | 0 | 0 | 0.58 | 3.6667 | 0
Other (specify)
SUB TOTAL PADA TAHUN 2029 | [7 empty] | 0.059198
1 For default data and relevant equations on the dry matter content in MSW and other types of waste, see Section 5.3.3 in Chapter 5.
2 For default data and relevant equations on the fraction of carbon, see Section 5.4.1.1 in Chapter 5.
3 For default data and relevant equations on the fraction of fossil carbon, see Section 5.4.1.2 in Chapter 5.
4 The amount MSW can be calculated in the previous sheet “Estimation of Total Amount of Waste Open-burned”. See also Equation 5.7.
5 Users may either enter all MSW incinerated in the MSW row or the amount of waste by composition by adding the appropriate rows.
6 All relevant fractions of fossil C should be included. For consistency with the CH4 and N2O sheets, the total amount open-burned should be reported here. However, the fossil CO2 emissions from MSW should be reported only once (either for total MSW or the components).
Sector |  | Waste
Category |  | Incineration and Open Burning of Waste
Category Code |  | 4C2
Sheet |  | 1 of 1 Estimation of CO2 emissions from Open Burning of Waste
STEP 1 |  |  | STEP 2
|  | F | G | H | I | J | K | L
Type of Waste |  | Total Amount of Waste open-burned | Dry Matter Content 1 | Fraction of Carbon | Fraction of Fossil Carbon | Oxidation Factor | Conversion Factor | Fossil CO2 Emissions
|  | (Wet Weight) |  | in Dry Matter 2 | in Total Carbon 3
|  |  | dm | CF | FCF | OF
|  | (Gg Waste) | (fraction) | (fraction) | (fraction) | (fraction) | 44/12 | (Gg CO2)
|  | F = (A x B x C x D) 4 | [5 empty] | L= F x G x H x I x J x K
Composition 5,6 | Food waste | 0.22798 | 0.4 | 0.38 | 0 | 0.58 | 3.6667 | 0
| Paper/cardboard | 0.044127 | 0.9 | 0.46 | 0.01 | 0.58 | 3.6667 | 0.00038851
| Wood | 0 | 0.85 | 0.5 | 0 | 0.58 | 3.6667 | 0
| Textiles | 0.0027815 | 0.8 | 0.5 | 0.2 | 0.58 | 3.6667 | 0.00047323
| Rubber/Leather | 0 | 0.84 | 0.67 | 0.2 | 0.58 | 3.6667 | 0
| Plastic | 0.036778 | 1 | 0.75 | 1 | 0.58 | 3.6667 | 0.058661
| Metal | 0.0060782 | 1 | 0 | 0 | 0.58 | 3.6667 | 0
| Glass | 0.0045672 | 1 | 0 | 0 | 0.58 | 3.6667 | 0
| Other | 0.021325 | 0.9 | 0 | 0 | 0.58 | 3.6667 | 0
Other (specify)
SUB TOTAL PADA TAHUN 2030 | [7 empty] | 0.059523
1 For default data and relevant equations on the dry matter content in MSW and other types of waste, see Section 5.3.3 in Chapter 5.
2 For default data and relevant equations on the fraction of carbon, see Section 5.4.1.1 in Chapter 5.
3 For default data and relevant equations on the fraction of fossil carbon, see Section 5.4.1.2 in Chapter 5.
4 The amount MSW can be calculated in the previous sheet “Estimation of Total Amount of Waste Open-burned”. See also Equation 5.7.
5 Users may either enter all MSW incinerated in the MSW row or the amount of waste by composition by adding the appropriate rows.
6 All relevant fractions of fossil C should be included. For consistency with the CH4 and N2O sheets, the total amount open-burned should be reported here. However, the fossil CO2 emissions from MSW should be reported only once (either for total MSW or the components).
Note on C13: GIGABYTE: perhitungan ini dibuat per tahun. Perhitungan untuk tahun selanjutnya mohon disesuaikan link data "jumlah sampah yang dibakar"nya merujuk ke tahun perhitungan. DOC mengambil dari hasil studi Jica
Note on D13: T- Force 6100 AM2: From Table 2.4 Volume 5 IPCC 2006
Note on E13: T- Force 6100 AM2: From Table 2.4 Volume 5 IPCC 2006
Note on F13: T- Force 6100 AM2: From Table 2.4 Volume 5 IPCC 2006
Note on G13: T- Force 6100 AM2: From Table 5.2 Volume 5 IPCC 2006
Note on C47: GIGABYTE: perhitungan ini dibuat per tahun. Perhitungan untuk tahun selanjutnya mohon disesuaikan link data "jumlah sampah yang dibakar"nya merujuk ke tahun perhitungan. DOC mengambil dari hasil studi Jica
Note on D47: T- Force 6100 AM2: From Table 2.4 Volume 5 IPCC 2006
Note on E47: T- Force 6100 AM2: From Table 2.4 Volume 5 IPCC 2006
Note on F47: T- Force 6100 AM2: From Table 2.4 Volume 5 IPCC 2006
Note on G47: T- Force 6100 AM2: From Table 5.2 Volume 5 IPCC 2006
Note on C77: GIGABYTE: perhitungan ini dibuat per tahun. Perhitungan untuk tahun selanjutnya mohon disesuaikan link data "jumlah sampah yang dibakar"nya merujuk ke tahun perhitungan. DOC mengambil dari hasil studi Jica
Note on D77: T- Force 6100 AM2: From Table 2.4 Volume 5 IPCC 2006
Note on E77: T- Force 6100 AM2: From Table 2.4 Volume 5 IPCC 2006
Note on F77: T- Force 6100 AM2: From Table 2.4 Volume 5 IPCC 2006
Note on G77: T- Force 6100 AM2: From Table 5.2 Volume 5 IPCC 2006
Note on C108: GIGABYTE: perhitungan ini dibuat per tahun. Perhitungan untuk tahun selanjutnya mohon disesuaikan link data "jumlah sampah yang dibakar"nya merujuk ke tahun perhitungan. DOC mengambil dari hasil studi Jica
Note on D108: T- Force 6100 AM2: From Table 2.4 Volume 5 IPCC 2006
Note on E108: T- Force 6100 AM2: From Table 2.4 Volume 5 IPCC 2006
Note on F108: T- Force 6100 AM2: From Table 2.4 Volume 5 IPCC 2006
Note on G108: T- Force 6100 AM2: From Table 5.2 Volume 5 IPCC 2006
Note on C139: GIGABYTE: perhitungan ini dibuat per tahun. Perhitungan untuk tahun selanjutnya mohon disesuaikan link data "jumlah sampah yang dibakar"nya merujuk ke tahun perhitungan. DOC mengambil dari hasil studi Jica
Note on D139: T- Force 6100 AM2: From Table 2.4 Volume 5 IPCC 2006
Note on E139: T- Force 6100 AM2: From Table 2.4 Volume 5 IPCC 2006
Note on F139: T- Force 6100 AM2: From Table 2.4 Volume 5 IPCC 2006
Note on G139: T- Force 6100 AM2: From Table 5.2 Volume 5 IPCC 2006
Note on C169: GIGABYTE: perhitungan ini dibuat per tahun. Perhitungan untuk tahun selanjutnya mohon disesuaikan link data "jumlah sampah yang dibakar"nya merujuk ke tahun perhitungan. DOC mengambil dari hasil studi Jica
Note on D169: T- Force 6100 AM2: From Table 2.4 Volume 5 IPCC 2006
Note on E169: T- Force 6100 AM2: From Table 2.4 Volume 5 IPCC 2006
Note on F169: T- Force 6100 AM2: From Table 2.4 Volume 5 IPCC 2006
Note on G169: T- Force 6100 AM2: From Table 5.2 Volume 5 IPCC 2006
Note on C199: GIGABYTE: perhitungan ini dibuat per tahun. Perhitungan untuk tahun selanjutnya mohon disesuaikan link data "jumlah sampah yang dibakar"nya merujuk ke tahun perhitungan. DOC mengambil dari hasil studi Jica
Note on D199: T- Force 6100 AM2: From Table 2.4 Volume 5 IPCC 2006
Note on E199: T- Force 6100 AM2: From Table 2.4 Volume 5 IPCC 2006
Note on F199: T- Force 6100 AM2: From Table 2.4 Volume 5 IPCC 2006
Note on G199: T- Force 6100 AM2: From Table 5.2 Volume 5 IPCC 2006
Note on C229: GIGABYTE: perhitungan ini dibuat per tahun. Perhitungan untuk tahun selanjutnya mohon disesuaikan link data "jumlah sampah yang dibakar"nya merujuk ke tahun perhitungan. DOC mengambil dari hasil studi Jica
Note on D229: T- Force 6100 AM2: From Table 2.4 Volume 5 IPCC 2006
Note on E229: T- Force 6100 AM2: From Table 2.4 Volume 5 IPCC 2006
Note on F229: T- Force 6100 AM2: From Table 2.4 Volume 5 IPCC 2006
Note on G229: T- Force 6100 AM2: From Table 5.2 Volume 5 IPCC 2006
Note on C259: GIGABYTE: perhitungan ini dibuat per tahun. Perhitungan untuk tahun selanjutnya mohon disesuaikan link data "jumlah sampah yang dibakar"nya merujuk ke tahun perhitungan. DOC mengambil dari hasil studi Jica
Note on D259: T- Force 6100 AM2: From Table 2.4 Volume 5 IPCC 2006
Note on E259: T- Force 6100 AM2: From Table 2.4 Volume 5 IPCC 2006
Note on F259: T- Force 6100 AM2: From Table 2.4 Volume 5 IPCC 2006
Note on G259: T- Force 6100 AM2: From Table 5.2 Volume 5 IPCC 2006
Note on C289: GIGABYTE: perhitungan ini dibuat per tahun. Perhitungan untuk tahun selanjutnya mohon disesuaikan link data "jumlah sampah yang dibakar"nya merujuk ke tahun perhitungan. DOC mengambil dari hasil studi Jica
Note on D289: T- Force 6100 AM2: From Table 2.4 Volume 5 IPCC 2006
Note on E289: T- Force 6100 AM2: From Table 2.4 Volume 5 IPCC 2006
Note on F289: T- Force 6100 AM2: From Table 2.4 Volume 5 IPCC 2006
Note on G289: T- Force 6100 AM2: From Table 5.2 Volume 5 IPCC 2006
Note on C319: GIGABYTE: perhitungan ini dibuat per tahun. Perhitungan untuk tahun selanjutnya mohon disesuaikan link data "jumlah sampah yang dibakar"nya merujuk ke tahun perhitungan. DOC mengambil dari hasil studi Jica
Note on D319: T- Force 6100 AM2: From Table 2.4 Volume 5 IPCC 2006
Note on E319: T- Force 6100 AM2: From Table 2.4 Volume 5 IPCC 2006
Note on F319: T- Force 6100 AM2: From Table 2.4 Volume 5 IPCC 2006
Note on G319: T- Force 6100 AM2: From Table 5.2 Volume 5 IPCC 2006
Note on C349: GIGABYTE: perhitungan ini dibuat per tahun. Perhitungan untuk tahun selanjutnya mohon disesuaikan link data "jumlah sampah yang dibakar"nya merujuk ke tahun perhitungan. DOC mengambil dari hasil studi Jica
Note on D349: T- Force 6100 AM2: From Table 2.4 Volume 5 IPCC 2006
Note on E349: T- Force 6100 AM2: From Table 2.4 Volume 5 IPCC 2006
Note on F349: T- Force 6100 AM2: From Table 2.4 Volume 5 IPCC 2006
Note on G349: T- Force 6100 AM2: From Table 5.2 Volume 5 IPCC 2006
Note on C379: GIGABYTE: perhitungan ini dibuat per tahun. Perhitungan untuk tahun selanjutnya mohon disesuaikan link data "jumlah sampah yang dibakar"nya merujuk ke tahun perhitungan. DOC mengambil dari hasil studi Jica
Note on D379: T- Force 6100 AM2: From Table 2.4 Volume 5 IPCC 2006
Note on E379: T- Force 6100 AM2: From Table 2.4 Volume 5 IPCC 2006
Note on F379: T- Force 6100 AM2: From Table 2.4 Volume 5 IPCC 2006
Note on G379: T- Force 6100 AM2: From Table 5.2 Volume 5 IPCC 2006
Note on C409: GIGABYTE: perhitungan ini dibuat per tahun. Perhitungan untuk tahun selanjutnya mohon disesuaikan link data "jumlah sampah yang dibakar"nya merujuk ke tahun perhitungan. DOC mengambil dari hasil studi Jica
Note on D409: T- Force 6100 AM2: From Table 2.4 Volume 5 IPCC 2006
Note on E409: T- Force 6100 AM2: From Table 2.4 Volume 5 IPCC 2006
Note on F409: T- Force 6100 AM2: From Table 2.4 Volume 5 IPCC 2006
Note on G409: T- Force 6100 AM2: From Table 5.2 Volume 5 IPCC 2006
Note on C439: GIGABYTE: perhitungan ini dibuat per tahun. Perhitungan untuk tahun selanjutnya mohon disesuaikan link data "jumlah sampah yang dibakar"nya merujuk ke tahun perhitungan. DOC mengambil dari hasil studi Jica
Note on D439: T- Force 6100 AM2: From Table 2.4 Volume 5 IPCC 2006
Note on E439: T- Force 6100 AM2: From Table 2.4 Volume 5 IPCC 2006
Note on F439: T- Force 6100 AM2: From Table 2.4 Volume 5 IPCC 2006
Note on G439: T- Force 6100 AM2: From Table 5.2 Volume 5 IPCC 2006
Note on C469: GIGABYTE: perhitungan ini dibuat per tahun. Perhitungan untuk tahun selanjutnya mohon disesuaikan link data "jumlah sampah yang dibakar"nya merujuk ke tahun perhitungan. DOC mengambil dari hasil studi Jica
Note on D469: T- Force 6100 AM2: From Table 2.4 Volume 5 IPCC 2006
Note on E469: T- Force 6100 AM2: From Table 2.4 Volume 5 IPCC 2006
Note on F469: T- Force 6100 AM2: From Table 2.4 Volume 5 IPCC 2006
Note on G469: T- Force 6100 AM2: From Table 5.2 Volume 5 IPCC 2006
Note on C499: GIGABYTE: perhitungan ini dibuat per tahun. Perhitungan untuk tahun selanjutnya mohon disesuaikan link data "jumlah sampah yang dibakar"nya merujuk ke tahun perhitungan. DOC mengambil dari hasil studi Jica
Note on D499: T- Force 6100 AM2: From Table 2.4 Volume 5 IPCC 2006
Note on E499: T- Force 6100 AM2: From Table 2.4 Volume 5 IPCC 2006
Note on F499: T- Force 6100 AM2: From Table 2.4 Volume 5 IPCC 2006
Note on G499: T- Force 6100 AM2: From Table 5.2 Volume 5 IPCC 2006
Note on C529: GIGABYTE: perhitungan ini dibuat per tahun. Perhitungan untuk tahun selanjutnya mohon disesuaikan link data "jumlah sampah yang dibakar"nya merujuk ke tahun perhitungan. DOC mengambil dari hasil studi Jica
Note on D529: T- Force 6100 AM2: From Table 2.4 Volume 5 IPCC 2006
Note on E529: T- Force 6100 AM2: From Table 2.4 Volume 5 IPCC 2006
Note on F529: T- Force 6100 AM2: From Table 2.4 Volume 5 IPCC 2006
Note on G529: T- Force 6100 AM2: From Table 5.2 Volume 5 IPCC 2006
Note on C559: GIGABYTE: perhitungan ini dibuat per tahun. Perhitungan untuk tahun selanjutnya mohon disesuaikan link data "jumlah sampah yang dibakar"nya merujuk ke tahun perhitungan. DOC mengambil dari hasil studi Jica
Note on D559: T- Force 6100 AM2: From Table 2.4 Volume 5 IPCC 2006
Note on E559: T- Force 6100 AM2: From Table 2.4 Volume 5 IPCC 2006
Note on F559: T- Force 6100 AM2: From Table 2.4 Volume 5 IPCC 2006
Note on G559: T- Force 6100 AM2: From Table 5.2 Volume 5 IPCC 2006
Note on C589: GIGABYTE: perhitungan ini dibuat per tahun. Perhitungan untuk tahun selanjutnya mohon disesuaikan link data "jumlah sampah yang dibakar"nya merujuk ke tahun perhitungan. DOC mengambil dari hasil studi Jica
Note on D589: T- Force 6100 AM2: From Table 2.4 Volume 5 IPCC 2006
Note on E589: T- Force 6100 AM2: From Table 2.4 Volume 5 IPCC 2006
Note on F589: T- Force 6100 AM2: From Table 2.4 Volume 5 IPCC 2006
Note on G589: T- Force 6100 AM2: From Table 5.2 Volume 5 IPCC 2006

## 4C2_CH4_OpenBurning
Sector | Waste
Category | Incineration and Open Burning of Waste
Category Code | 4C2
Sheet | I of I Estimation of CH4 emissions from Open Burning of Waste
| F | G | H
Type of Waste | Total Amount of Waste Open-burned (Wet Weight) 1 ,2 | Methane Emission Factor | Methane Emissions
| (Gg Waste) | (kg CH4/Gg Wet Waste) 2 | (Gg CH4)
H= F x G x 10-6 3
2011 | 0.30728 | 6500 | 0.0019973 | Methane Emission factor = | 6500 | gram/t MSW wet weight
2012 | 0.30974 | 6500 | 0.0020133
2013 | 0.31163 | 6500 | 0.0020256
2014 | 0.31426 | 6500 | 0.0020427
2015 | 0.31518 | 6500 | 0.0020487
2016 | 0.31662 | 6500 | 0.002058
2017 | 0.31901 | 6500 | 0.0020736
2018 | 0.32089 | 6500 | 0.0020858
2019 | 0.32277 | 6500 | 0.002098
2020 | 0.32464 | 6500 | 0.0021102
2021 | 0.32652 | 6500 | 0.0021224
2022 | 0.32839 | 6500 | 0.0021346
2023 | 0.33027 | 6500 | 0.0021467
2024 | 0.33214 | 6500 | 0.0021589
2025 | 0.33402 | 6500 | 0.0021711
2026 | 0.3359 | 6500 | 0.0021833
2027 | 0.33777 | 6500 | 0.0021955
2028 | 0.33965 | 6500 | 0.0022077
2029 | 0.34152 | 6500 | 0.0022199
2030 | 0.3434 | 6500 | 0.0022321
2031 | 0 | 6500 | 0
1 Total amount of MSW open-burned is obtained by estimates in the Worksheet “Total amount of waste open-burned”.
2 If the total amount of waste is expressed in term of dry waste, the CH4 emission factor needs to refer to dry weight instead.
3 Factor of 10-6 as emission factor is given in kg /Gg waste incinerated on a wet weight basis.
Note on C11: GIGABYTE: default IPCC, 2006
Note on C12: GIGABYTE: default IPCC, 2006
Note on C13: GIGABYTE: default IPCC, 2006
Note on C14: GIGABYTE: default IPCC, 2006
Note on C15: GIGABYTE: default IPCC, 2006
Note on C16: GIGABYTE: default IPCC, 2006
Note on C17: GIGABYTE: default IPCC, 2006
Note on C18: GIGABYTE: default IPCC, 2006
Note on C19: GIGABYTE: default IPCC, 2006
Note on C20: GIGABYTE: default IPCC, 2006
Note on C21: GIGABYTE: default IPCC, 2006

## 4C2_N2O_OpenBurning
Sector | Waste
Category | Incineration and Open Burning of Waste
Category Code | 4C2
Sheet | I of I Estimation of N2O emissions from Open Burning of Waste
| F | G | H
Type of Waste | Total Amount of Waste Open-burned (Wet Weight) 1,2 | Nitrous Oxide Emission Factor | Nitrous Oxide Emissions
| (Gg Waste) | (kg N2O/Gg Dry Waste) 2 | (Gg N2O)
H= F x G x 10-6 3
Municipal Solid Waste |  |  |  | Nitrous Oxide emission factor value = | 0.15 | g N2O/kg dry matter
2011 | 0.30728 | 150 | 4.6092e-05
2012 | 0.30974 | 150 | 4.6461e-05
2013 | 0.31163 | 150 | 4.6745e-05
2014 | 0.31426 | 150 | 4.7138e-05
2015 | 0.31518 | 150 | 4.7277e-05
2016 | 0.31662 | 150 | 4.7493e-05
2017 | 0.31901 | 150 | 4.7852e-05
2018 | 0.32089 | 150 | 4.8133e-05
2019 | 0.32277 | 150 | 4.8415e-05
2020 | 0.32464 | 150 | 4.8696e-05
2021 | 0.32652 | 150 | 4.8978e-05
2022 | 0.32839 | 150 | 4.9259e-05
2023 | 0.33027 | 150 | 4.954e-05
2024 | 0.33214 | 150 | 4.9822e-05
2025 | 0.33402 | 150 | 5.0103e-05
2026 | 0.3359 | 150 | 5.0384e-05
2027 | 0.33777 | 150 | 5.0666e-05
2028 | 0.33965 | 150 | 5.0947e-05
2029 | 0.34152 | 150 | 5.1229e-05
2030 | 0.3434 | 150 | 5.151e-05
2031 | 0 | 150 | 0
1 Total amount of MSW open-burned is obtained by estimates in the Worksheet “Total amount of waste open-burned”.
2 If the total amount of waste is expressed in terms of dry waste, a fraction of dry matter should not be applied.
3 Factor of 10-6 as emission factor is given in kg /Gg waste incinerated on a wet weight basis.
Note on C12: GIGABYTE: default IPCC, 2006

## 4D1_TOW_DomesticWastewater
Sector | Waste
Category | Domestic Wastewater Treatment and Discharge
Category Code | 4D1
Sheet | 1 of 3 Estimation of Organically Degradable Material in Domestic Wastewater
STEP 1
| A | B | C | D
Region or City | Population | Degradable organic component | Correction factor for industrial BOD discharged in sewers | Total Organically degradable material in wastewater
| (P) | (BOD) | (I) 2 | (TOW)
| cap | (kg BOD/cap.yr) 1 |  | (kg BOD/yr)
D = A x B x C
2011 | 25319 | 14.6 | 1 | 369657.4 | Degradable Organic component = | 40 | gram/(person.day)
2012 | 25522 | 14.6 | 1 | 372621.2
2013 | 25678 | 14.6 | 1 | 374898.8
2014 | 25894 | 14.6 | 1 | 378052.4
2015 | 25970 | 14.6 | 1 | 379162
2016 | 26089 | 14.6 | 1 | 380899.4
2017 | 26285.99 | 14.6 | 1 | 383775.454
2018 | 26440.56 | 14.6 | 1 | 386032.176
2019 | 26595.13 | 14.6 | 1 | 388288.898
2020 | 26749.7 | 14.6 | 1 | 390545.62
2021 | 26904.27 | 14.6 | 1 | 392802.342
2022 | 27058.84 | 14.6 | 1 | 395059.064
2023 | 27213.41 | 14.6 | 1 | 397315.786
2024 | 27367.98 | 14.6 | 1 | 399572.508
2025 | 27522.55 | 14.6 | 1 | 401829.23
2026 | 27677.12 | 14.6 | 1 | 404085.952
2027 | 27831.69 | 14.6 | 1 | 406342.674
2028 | 27986.26 | 14.6 | 1 | 408599.396
2029 | 28140.83 | 14.6 | 1 | 410856.118
2030 | 28295.4 | 14.6 | 1 | 413112.84
2031 | 0 | 14.6 | 1 | 0
1 g BOD/cap.day x 0.001 x 365 = kg BOD/cap.yr
2 Correction factor for additional industrial BOD discharged into sewers, (for collected the default is 1.25, for uncollected the default is 1.00).
Note on C12: T- Force 6100 AM2: From Table 6.4 IPCC 2006 Volume 5 Asia, Middle East and Latin America
Note on D12: T- Force 6100 AM2: From Section 6.2.2.3 Volume 6 IPCC 2006 "Uncollected"

## 4D1_CH4_EF_DomesticWastewater
Sector | Waste
Category | Domestic Wastewater Treatment and Discharge
Category Code | 4D1
Sheet | 2 of 3 Estimation of CH4 emission factor ­for Domestic Wastewater
STEP 2
| A | B | C
Type of treatment or discharge | Maximum methane producing capacity | Methane correction factor for each treatment system | Emission factor
| (B0) | (MCFj) | (EFj)
| (kg CH4/kgBOD) |  | (kg CH4/kg BOD)
C = A x B
Untreated System
Sea, river and lake discharge | 0.6 | 0.1 | 0.06
Stagnant sewer | 0.6 | 0.5 | 0.3
Flowing sewer (open or closed) | 0.6 | 0 | 0
Treated System
centralized, aerobic treatment plant | 0.6 | 0 | 0
centralized, aerobic treatment plant (not well managed) | 0.6 | 0.3 | 0.18
Anaerobic digester for sludge | 0.6 | 0.8 | 0.48
Anaerobic shallow lagoon | 0.6 | 0.8 | 0.48
Anaerobic deep lagoon | 0.6 | 0.2 | 0.12
Septic system | 0.6 | 0.5 | 0.3
Latrine (dry climate, ground water table lower than latrine, small family 3-5 persons) | 0.6 | 0.1 | 0.06
Latrine (dry climate, ground water table lower than latrine, communal) | 0.6 | 0.5 | 0.3
Latrine (wet climate/flush water use, ground water table higher than latrine) | 0.6 | 0.7 | 0.42
Latrine (regular sediment removal for fertilizer) | 0.6 | 0.1 | 0.06
Note on B13: T- Force 6100 AM2: Table 6.2 Volume 6 IPCC 2006
Note on C13: T- Force 6100 AM2: Table 6.3 Volume 6 IPCC 2006

## 4D1_CH4_Domestic_Wastewater
Sector |  | Waste
Category |  | Domestic Wastewater Treatment and Discharge
Category Code |  | 4D1
Sheet |  | 3 of 3 Estimation of CH4 emissions from Domestic Wastewater
STEP 3
|  | A | B | C | D | E | F | G | H
Income group | Type of treatment or discharge pathway | Fraction of population income group | Degree of utilization | Emission Factor | Organically degradable material in wastewater | Sludge removed | Methane recovered and flared | Net methane emissions | Net methane emissions
|  | (U i) | (T i j) | (EF j) | (TOW) | (S) | (R) | (CH4) | (CH4) | tahun | Nilai TOW | Rekapitulasi emisi CH4 (Gg CH4)
|  | (fraction) | (fraction) | (kg CH4/kg BOD) | (kg BOD/yr) | (kg BOD/yr) | (kg CH4/yr) | (kg CH4/yr) | (Gg CH4/yr)
|  |  |  | Sheet 2 of 3 | Sheet 1 of 3 |  |  | G = [(A x B x C) x ( D -E)] - F
Rural | Septic tank | 0.54 | 0 | 0.3 | 369657.4 |  |  | 0 | 0 | 2011 | 369657.4 | 0.026451
| Latrine | 0.54 | 0.47 | 0.06 | 369657.4 |  |  | 5629.1429 | 0.0056291 | 2012 | 372621.2 | 0.026663
| Other | 0.54 | 0 | 0.06 | 369657.4 |  |  | 0 | 0 | 2013 | 374898.8 | 0.026826
| Sewer | 0.54 | 0.1 | 0.3 | 369657.4 |  |  | 5988.4499 | 0.0059884 | 2014 | 378052.4 | 0.027052
| None | 0.54 | 0.43 | 0 | 369657.4 |  |  | 0 | 0 | 2015 | 379162 | 0.027131
Urban high income | Septic tank | 0.12 | 0.18 | 0.3 | 369657.4 |  |  | 2395.38 | 0.0023954 | 2016 | 380899.4 | 0.027256
| Latrine | 0.12 | 0.08 | 0.06 | 369657.4 |  |  | 212.9227 | 0.00021292 | 2017 | 383775.454 | 0.027461
| Other | 0.12 | 0 | 0.06 | 369657.4 |  |  | 0 | 0 | 2018 | 386032.176 | 0.027623
| Sewer | 0.12 | 0.74 | 0.06 | 369657.4 |  |  | 1969.5346 | 0.0019695 | 2019 | 388288.898 | 0.027784
| None | 0.12 | 0 | 0 | 369657.4 |  |  | 0 | 0 | 2020 | 390545.62 | 0.027946
Urban low income | Septic tank | 0.34 | 0.14 | 0.3 | 369657.4 |  |  | 5278.7077 | 0.0052787 | 2021 | 392802.342 | 0.028107
| Latrine | 0.34 | 0.1 | 0.06 | 369657.4 |  |  | 754.1011 | 0.0007541 | 2022 | 395059.064 | 0.028269
| Other | 0.34 | 0.03 | 0.06 | 369657.4 |  |  | 226.2303 | 0.00022623 | 2023 | 397315.786 | 0.02843
| Sewer | 0.34 | 0.53 | 0.06 | 369657.4 |  |  | 3996.7358 | 0.0039967 | 2024 | 399572.508 | 0.028592
| None | 0.34 | 0.2 | 0 | 369657.4 |  |  | 0 | 0 | 2025 | 401829.23 | 0.028753
Total 2011 |  | G: 26451.2049; H: 0.026451 | 2026 | 404085.952 | 0.028915
[10 empty] | 2027 | 406342.674 | 0.029076
[10 empty] | 2028 | 408599.396 | 0.029238
[10 empty] | 2029 | 410856.118 | 0.029399
[10 empty] | 2030 | 413112.84 | 0.029561
|  | D: pehitungan ini dibuat per tahun | 2031 | 0
Sector |  | A: Waste
Category |  | A: Domestic Wastewater Treatment and Discharge
Category Code |  | A: 4D1
Sheet |  | A: 3 of 3 Estimation of CH4 emissions from Domestic Wastewater
STEP 3
|  | A | B | C | D | E | F | G | H
Income group | Type of treatment or discharge pathway | Fraction of population income group | Degree of utilization | Emission Factor | Organically degradable material in wastewater | Sludge removed | Methane recovered and flared | Net methane emissions | Net methane emissions
|  | (U i) | (T i j) | (EF j) | (TOW) | (S) | (R) | (CH4) | (CH4)
|  | (fraction) | (fraction) | (kg CH4/kg BOD) | (kg BOD/yr) | (kg BOD/yr) | (kg CH4/yr) | (kg CH4/yr) | (Gg CH4/yr)
|  |  |  | Sheet 2 of 3 | Sheet 1 of 3 |  |  | G = [(A x B x C) x ( D -E)] - F
Rural | Septic tank | 0.54 | 0 | 0.3 | 372621.2 |  |  | 0 | 0
| Latrine | 0.54 | 0.47 | 0.06 | 372621.2 |  |  | 5674.2756 | 0.0056743
| Other | 0.54 | 0 | 0.06 | 372621.2 |  |  | 0 | 0
| Sewer | 0.54 | 0.1 | 0.3 | 372621.2 |  |  | 6036.4634 | 0.0060365
| None | 0.54 | 0.43 | 0 | 372621.2 |  |  | 0 | 0
Urban high income | Septic tank | 0.12 | 0.18 | 0.3 | 372621.2 |  |  | 2414.5854 | 0.0024146
| Latrine | 0.12 | 0.08 | 0.06 | 372621.2 |  |  | 214.6298 | 0.00021463
| Other | 0.12 | 0 | 0.06 | 372621.2 |  |  | 0 | 0
| Sewer | 0.12 | 0.74 | 0.06 | 372621.2 |  |  | 1985.3258 | 0.0019853
| None | 0.12 | 0 | 0 | 372621.2 |  |  | 0 | 0
Urban low income | Septic tank | 0.34 | 0.14 | 0.3 | 372621.2 |  |  | 5321.0307 | 0.005321
| Latrine | 0.34 | 0.1 | 0.06 | 372621.2 |  |  | 760.1472 | 0.00076015
| Other | 0.34 | 0.03 | 0.06 | 372621.2 |  |  | 228.0442 | 0.00022804
| Sewer | 0.34 | 0.53 | 0.06 | 372621.2 |  |  | 4028.7804 | 0.0040288
| None | 0.34 | 0.2 | 0 | 372621.2 |  |  | 0 | 0
Total 2012 |  | G: 26663.2826; H: 0.026663
Sector |  | A: Waste
Category |  | A: Domestic Wastewater Treatment and Discharge
Category Code |  | A: 4D1
Sheet |  | A: 3 of 3 Estimation of CH4 emissions from Domestic Wastewater
STEP 3
|  | A | B | C | D | E | F | G | H
Income group | Type of treatment or discharge pathway | Fraction of population income group | Degree of utilization | Emission Factor | Organically degradable material in wastewater | Sludge removed | Methane recovered and flared | Net methane emissions | Net methane emissions
|  | (U i) | (T i j) | (EF j) | (TOW) | (S) | (R) | (CH4) | (CH4)
|  | (fraction) | (fraction) | (kg CH4/kg BOD) | (kg BOD/yr) | (kg BOD/yr) | (kg CH4/yr) | (kg CH4/yr) | (Gg CH4/yr)
|  |  |  | Sheet 2 of 3 | Sheet 1 of 3 |  |  | G = [(A x B x C) x ( D -E)] - F
Rural | Septic tank | 0.54 | 0 | 0.3 | 374898.8 |  |  | 0 | 0
| Latrine | 0.54 | 0.47 | 0.06 | 374898.8 |  |  | 5708.9589 | 0.005709
| Other | 0.54 | 0 | 0.06 | 374898.8 |  |  | 0 | 0
| Sewer | 0.54 | 0.1 | 0.3 | 374898.8 |  |  | 6073.3606 | 0.0060734
| None | 0.54 | 0.43 | 0 | 374898.8 |  |  | 0 | 0
Urban high income | Septic tank | 0.12 | 0.18 | 0.3 | 374898.8 |  |  | 2429.3442 | 0.0024293
| Latrine | 0.12 | 0.08 | 0.06 | 374898.8 |  |  | 215.9417 | 0.00021594
| Other | 0.12 | 0 | 0.06 | 374898.8 |  |  | 0 | 0
| Sewer | 0.12 | 0.74 | 0.06 | 374898.8 |  |  | 1997.4608 | 0.0019975
| None | 0.12 | 0 | 0 | 374898.8 |  |  | 0 | 0
Urban low income | Septic tank | 0.34 | 0.14 | 0.3 | 374898.8 |  |  | 5353.5549 | 0.0053536
| Latrine | 0.34 | 0.1 | 0.06 | 374898.8 |  |  | 764.7936 | 0.00076479
| Other | 0.34 | 0.03 | 0.06 | 374898.8 |  |  | 229.4381 | 0.00022944
| Sewer | 0.34 | 0.53 | 0.06 | 374898.8 |  |  | 4053.4058 | 0.0040534
| None | 0.34 | 0.2 | 0 | 374898.8 |  |  | 0 | 0
Total 2013 |  | G: 26826.2585; H: 0.026826
Sector |  | A: Waste
Category |  | A: Domestic Wastewater Treatment and Discharge
Category Code |  | A: 4D1
Sheet |  | A: 3 of 3 Estimation of CH4 emissions from Domestic Wastewater
STEP 3
|  | A | B | C | D | E | F | G | H
Income group | Type of treatment or discharge pathway | Fraction of population income group | Degree of utilization | Emission Factor | Organically degradable material in wastewater | Sludge removed | Methane recovered and flared | Net methane emissions | Net methane emissions
|  | (U i) | (T i j) | (EF j) | (TOW) | (S) | (R) | (CH4) | (CH4)
|  | (fraction) | (fraction) | (kg CH4/kg BOD) | (kg BOD/yr) | (kg BOD/yr) | (kg CH4/yr) | (kg CH4/yr) | (Gg CH4/yr)
|  |  |  | Sheet 2 of 3 | Sheet 1 of 3 |  |  | G = [(A x B x C) x ( D -E)] - F
Rural | Septic tank | 0.54 | 0 | 0.3 | 378052.4 |  |  | 0 | 0
| Latrine | 0.54 | 0.47 | 0.06 | 378052.4 |  |  | 5756.9819 | 0.005757
| Other | 0.54 | 0 | 0.06 | 378052.4 |  |  | 0 | 0
| Sewer | 0.54 | 0.1 | 0.3 | 378052.4 |  |  | 6124.4489 | 0.0061244
| None | 0.54 | 0.43 | 0 | 378052.4 |  |  | 0 | 0
Urban high income | Septic tank | 0.12 | 0.18 | 0.3 | 378052.4 |  |  | 2449.7796 | 0.0024498
| Latrine | 0.12 | 0.08 | 0.06 | 378052.4 |  |  | 217.7582 | 0.00021776
| Other | 0.12 | 0 | 0.06 | 378052.4 |  |  | 0 | 0
| Sewer | 0.12 | 0.74 | 0.06 | 378052.4 |  |  | 2014.2632 | 0.0020143
| None | 0.12 | 0 | 0 | 378052.4 |  |  | 0 | 0
Urban low income | Septic tank | 0.34 | 0.14 | 0.3 | 378052.4 |  |  | 5398.5883 | 0.0053986
| Latrine | 0.34 | 0.1 | 0.06 | 378052.4 |  |  | 771.2269 | 0.00077123
| Other | 0.34 | 0.03 | 0.06 | 378052.4 |  |  | 231.3681 | 0.00023137
| Sewer | 0.34 | 0.53 | 0.06 | 378052.4 |  |  | 4087.5025 | 0.0040875
| None | 0.34 | 0.2 | 0 | 378052.4 |  |  | 0 | 0
Total 2014 |  | G: 27051.9175; H: 0.027052
Sector |  | A: Waste
Category |  | A: Domestic Wastewater Treatment and Discharge
Category Code |  | A: 4D1
Sheet |  | A: 3 of 3 Estimation of CH4 emissions from Domestic Wastewater
STEP 3
|  | A | B | C | D | E | F | G | H
Income group | Type of treatment or discharge pathway | Fraction of population income group | Degree of utilization | Emission Factor | Organically degradable material in wastewater | Sludge removed | Methane recovered and flared | Net methane emissions | Net methane emissions
|  | (U i) | (T i j) | (EF j) | (TOW) | (S) | (R) | (CH4) | (CH4)
|  | (fraction) | (fraction) | (kg CH4/kg BOD) | (kg BOD/yr) | (kg BOD/yr) | (kg CH4/yr) | (kg CH4/yr) | (Gg CH4/yr)
|  |  |  | Sheet 2 of 3 | Sheet 1 of 3 |  |  | G = [(A x B x C) x ( D -E)] - F
Rural | Septic tank | 0.54 | 0 | 0.3 | 379162 |  |  | 0 | 0
| Latrine | 0.54 | 0.47 | 0.06 | 379162 |  |  | 5773.8789 | 0.0057739
| Other | 0.54 | 0 | 0.06 | 379162 |  |  | 0 | 0
| Sewer | 0.54 | 0.1 | 0.3 | 379162 |  |  | 6142.4244 | 0.0061424
| None | 0.54 | 0.43 | 0 | 379162 |  |  | 0 | 0
Urban high income | Septic tank | 0.12 | 0.18 | 0.3 | 379162 |  |  | 2456.9698 | 0.002457
| Latrine | 0.12 | 0.08 | 0.06 | 379162 |  |  | 218.3973 | 0.0002184
| Other | 0.12 | 0 | 0.06 | 379162 |  |  | 0 | 0
| Sewer | 0.12 | 0.74 | 0.06 | 379162 |  |  | 2020.1751 | 0.0020202
| None | 0.12 | 0 | 0 | 379162 |  |  | 0 | 0
Urban low income | Septic tank | 0.34 | 0.14 | 0.3 | 379162 |  |  | 5414.4334 | 0.0054144
| Latrine | 0.34 | 0.1 | 0.06 | 379162 |  |  | 773.4905 | 0.00077349
| Other | 0.34 | 0.03 | 0.06 | 379162 |  |  | 232.0471 | 0.00023205
| Sewer | 0.34 | 0.53 | 0.06 | 379162 |  |  | 4099.4995 | 0.0040995
| None | 0.34 | 0.2 | 0 | 379162 |  |  | 0 | 0
Total 2015 |  | G: 27131.3161; H: 0.027131
Sector |  | A: Waste
Category |  | A: Domestic Wastewater Treatment and Discharge
Category Code |  | A: 4D1
Sheet |  | A: 3 of 3 Estimation of CH4 emissions from Domestic Wastewater
STEP 3
|  | A | B | C | D | E | F | G | H
Income group | Type of treatment or discharge pathway | Fraction of population income group | Degree of utilization | Emission Factor | Organically degradable material in wastewater | Sludge removed | Methane recovered and flared | Net methane emissions | Net methane emissions
|  | (U i) | (T i j) | (EF j) | (TOW) | (S) | (R) | (CH4) | (CH4)
|  | (fraction) | (fraction) | (kg CH4/kg BOD) | (kg BOD/yr) | (kg BOD/yr) | (kg CH4/yr) | (kg CH4/yr) | (Gg CH4/yr)
|  |  |  | Sheet 2 of 3 | Sheet 1 of 3 |  |  | G = [(A x B x C) x ( D -E)] - F
Rural | Septic tank | 0.54 | 0 | 0.3 | 380899.4 |  |  | 0 | 0
| Latrine | 0.54 | 0.47 | 0.06 | 380899.4 |  |  | 5800.3361 | 0.0058003
| Other | 0.54 | 0 | 0.06 | 380899.4 |  |  | 0 | 0
| Sewer | 0.54 | 0.1 | 0.3 | 380899.4 |  |  | 6170.5703 | 0.0061706
| None | 0.54 | 0.43 | 0 | 380899.4 |  |  | 0 | 0
Urban high income | Septic tank | 0.12 | 0.18 | 0.3 | 380899.4 |  |  | 2468.2281 | 0.0024682
| Latrine | 0.12 | 0.08 | 0.06 | 380899.4 |  |  | 219.3981 | 0.0002194
| Other | 0.12 | 0 | 0.06 | 380899.4 |  |  | 0 | 0
| Sewer | 0.12 | 0.74 | 0.06 | 380899.4 |  |  | 2029.432 | 0.0020294
| None | 0.12 | 0 | 0 | 380899.4 |  |  | 0 | 0
Urban low income | Septic tank | 0.34 | 0.14 | 0.3 | 380899.4 |  |  | 5439.2434 | 0.0054392
| Latrine | 0.34 | 0.1 | 0.06 | 380899.4 |  |  | 777.0348 | 0.00077703
| Other | 0.34 | 0.03 | 0.06 | 380899.4 |  |  | 233.1104 | 0.00023311
| Sewer | 0.34 | 0.53 | 0.06 | 380899.4 |  |  | 4118.2843 | 0.0041183
| None | 0.34 | 0.2 | 0 | 380899.4 |  |  | 0 | 0
Total 2016 |  | G: 27255.6375; H: 0.027256
Sector |  | A: Waste
Category |  | A: Domestic Wastewater Treatment and Discharge
Category Code |  | A: 4D1
Sheet |  | A: 3 of 3 Estimation of CH4 emissions from Domestic Wastewater
STEP 3
|  | A | B | C | D | E | F | G | H
Income group | Type of treatment or discharge pathway | Fraction of population income group | Degree of utilization | Emission Factor | Organically degradable material in wastewater | Sludge removed | Methane recovered and flared | Net methane emissions | Net methane emissions
|  | (U i) | (T i j) | (EF j) | (TOW) | (S) | (R) | (CH4) | (CH4)
|  | (fraction) | (fraction) | (kg CH4/kg BOD) | (kg BOD/yr) | (kg BOD/yr) | (kg CH4/yr) | (kg CH4/yr) | (Gg CH4/yr)
|  |  |  | Sheet 2 of 3 | Sheet 1 of 3 |  |  | G = [(A x B x C) x ( D -E)] - F
Rural | Septic tank | 0.54 | 0 | 0.3 | 383775.454 |  |  | 0 | 0
| Latrine | 0.54 | 0.47 | 0.06 | 383775.454 |  |  | 5844.1326 | 0.0058441
| Other | 0.54 | 0 | 0.06 | 383775.454 |  |  | 0 | 0
| Sewer | 0.54 | 0.1 | 0.3 | 383775.454 |  |  | 6217.1624 | 0.0062172
| None | 0.54 | 0.43 | 0 | 383775.454 |  |  | 0 | 0
Urban high income | Septic tank | 0.12 | 0.18 | 0.3 | 383775.454 |  |  | 2486.8649 | 0.0024869
| Latrine | 0.12 | 0.08 | 0.06 | 383775.454 |  |  | 221.0547 | 0.00022105
| Other | 0.12 | 0 | 0.06 | 383775.454 |  |  | 0 | 0
| Sewer | 0.12 | 0.74 | 0.06 | 383775.454 |  |  | 2044.7556 | 0.0020448
| None | 0.12 | 0 | 0 | 383775.454 |  |  | 0 | 0
Urban low income | Septic tank | 0.34 | 0.14 | 0.3 | 383775.454 |  |  | 5480.3135 | 0.0054803
| Latrine | 0.34 | 0.1 | 0.06 | 383775.454 |  |  | 782.9019 | 0.0007829
| Other | 0.34 | 0.03 | 0.06 | 383775.454 |  |  | 234.8706 | 0.00023487
| Sewer | 0.34 | 0.53 | 0.06 | 383775.454 |  |  | 4149.3802 | 0.0041494
| None | 0.34 | 0.2 | 0 | 383775.454 |  |  | 0 | 0
Total 2017 |  | G: 27461.4364; H: 0.027461
Sector |  | A: Waste
Category |  | A: Domestic Wastewater Treatment and Discharge
Category Code |  | A: 4D1
Sheet |  | A: 3 of 3 Estimation of CH4 emissions from Domestic Wastewater
STEP 3
|  | A | B | C | D | E | F | G | H
Income group | Type of treatment or discharge pathway | Fraction of population income group | Degree of utilization | Emission Factor | Organically degradable material in wastewater | Sludge removed | Methane recovered and flared | Net methane emissions | Net methane emissions
|  | (U i) | (T i j) | (EF j) | (TOW) | (S) | (R) | (CH4) | (CH4)
|  | (fraction) | (fraction) | (kg CH4/kg BOD) | (kg BOD/yr) | (kg BOD/yr) | (kg CH4/yr) | (kg CH4/yr) | (Gg CH4/yr)
|  |  |  | Sheet 2 of 3 | Sheet 1 of 3 |  |  | G = [(A x B x C) x ( D -E)] - F
Rural | Septic tank | 0.54 | 0 | 0.3 | 386032.176 |  |  | 0 | 0
| Latrine | 0.54 | 0.47 | 0.06 | 386032.176 |  |  | 5878.498 | 0.0058785
| Other | 0.54 | 0 | 0.06 | 386032.176 |  |  | 0 | 0
| Sewer | 0.54 | 0.1 | 0.3 | 386032.176 |  |  | 6253.7213 | 0.0062537
| None | 0.54 | 0.43 | 0 | 386032.176 |  |  | 0 | 0
Urban high income | Septic tank | 0.12 | 0.18 | 0.3 | 386032.176 |  |  | 2501.4885 | 0.0025015
| Latrine | 0.12 | 0.08 | 0.06 | 386032.176 |  |  | 222.3545 | 0.00022235
| Other | 0.12 | 0 | 0.06 | 386032.176 |  |  | 0 | 0
| Sewer | 0.12 | 0.74 | 0.06 | 386032.176 |  |  | 2056.7794 | 0.0020568
| None | 0.12 | 0 | 0 | 386032.176 |  |  | 0 | 0
Urban low income | Septic tank | 0.34 | 0.14 | 0.3 | 386032.176 |  |  | 5512.5395 | 0.0055125
| Latrine | 0.34 | 0.1 | 0.06 | 386032.176 |  |  | 787.5056 | 0.00078751
| Other | 0.34 | 0.03 | 0.06 | 386032.176 |  |  | 236.2517 | 0.00023625
| Sewer | 0.34 | 0.53 | 0.06 | 386032.176 |  |  | 4173.7799 | 0.0041738
| None | 0.34 | 0.2 | 0 | 386032.176 |  |  | 0 | 0
Total 2018 |  | G: 27622.9184; H: 0.027623
Sector |  | A: Waste
Category |  | A: Domestic Wastewater Treatment and Discharge
Category Code |  | A: 4D1
Sheet |  | A: 3 of 3 Estimation of CH4 emissions from Domestic Wastewater
STEP 3
|  | A | B | C | D | E | F | G | H
Income group | Type of treatment or discharge pathway | Fraction of population income group | Degree of utilization | Emission Factor | Organically degradable material in wastewater | Sludge removed | Methane recovered and flared | Net methane emissions | Net methane emissions
|  | (U i) | (T i j) | (EF j) | (TOW) | (S) | (R) | (CH4) | (CH4)
|  | (fraction) | (fraction) | (kg CH4/kg BOD) | (kg BOD/yr) | (kg BOD/yr) | (kg CH4/yr) | (kg CH4/yr) | (Gg CH4/yr)
|  |  |  | Sheet 2 of 3 | Sheet 1 of 3 |  |  | G = [(A x B x C) x ( D -E)] - F
Rural | Septic tank | 0.54 | 0 | 0.3 | 388288.898 |  |  | 0 | 0
| Latrine | 0.54 | 0.47 | 0.06 | 388288.898 |  |  | 5912.8633 | 0.0059129
| Other | 0.54 | 0 | 0.06 | 388288.898 |  |  | 0 | 0
| Sewer | 0.54 | 0.1 | 0.3 | 388288.898 |  |  | 6290.2801 | 0.0062903
| None | 0.54 | 0.43 | 0 | 388288.898 |  |  | 0 | 0
Urban high income | Septic tank | 0.12 | 0.18 | 0.3 | 388288.898 |  |  | 2516.1121 | 0.0025161
| Latrine | 0.12 | 0.08 | 0.06 | 388288.898 |  |  | 223.6544 | 0.00022365
| Other | 0.12 | 0 | 0.06 | 388288.898 |  |  | 0 | 0
| Sewer | 0.12 | 0.74 | 0.06 | 388288.898 |  |  | 2068.8032 | 0.0020688
| None | 0.12 | 0 | 0 | 388288.898 |  |  | 0 | 0
Urban low income | Septic tank | 0.34 | 0.14 | 0.3 | 388288.898 |  |  | 5544.7655 | 0.0055448
| Latrine | 0.34 | 0.1 | 0.06 | 388288.898 |  |  | 792.1094 | 0.00079211
| Other | 0.34 | 0.03 | 0.06 | 388288.898 |  |  | 237.6328 | 0.00023763
| Sewer | 0.34 | 0.53 | 0.06 | 388288.898 |  |  | 4198.1796 | 0.0041982
| None | 0.34 | 0.2 | 0 | 388288.898 |  |  | 0 | 0
Total 2019 |  | G: 27784.4004; H: 0.027784
Sector |  | A: Waste
Category |  | A: Domestic Wastewater Treatment and Discharge
Category Code |  | A: 4D1
Sheet |  | A: 3 of 3 Estimation of CH4 emissions from Domestic Wastewater
STEP 3
|  | A | B | C | D | E | F | G | H
Income group | Type of treatment or discharge pathway | Fraction of population income group | Degree of utilization | Emission Factor | Organically degradable material in wastewater | Sludge removed | Methane recovered and flared | Net methane emissions | Net methane emissions
|  | (U i) | (T i j) | (EF j) | (TOW) | (S) | (R) | (CH4) | (CH4)
|  | (fraction) | (fraction) | (kg CH4/kg BOD) | (kg BOD/yr) | (kg BOD/yr) | (kg CH4/yr) | (kg CH4/yr) | (Gg CH4/yr)
|  |  |  | Sheet 2 of 3 | Sheet 1 of 3 |  |  | G = [(A x B x C) x ( D -E)] - F
Rural | Septic tank | 0.54 | 0 | 0.3 | 390545.62 |  |  | 0 | 0
| Latrine | 0.54 | 0.47 | 0.06 | 390545.62 |  |  | 5947.2287 | 0.0059472
| Other | 0.54 | 0 | 0.06 | 390545.62 |  |  | 0 | 0
| Sewer | 0.54 | 0.1 | 0.3 | 390545.62 |  |  | 6326.839 | 0.0063268
| None | 0.54 | 0.43 | 0 | 390545.62 |  |  | 0 | 0
Urban high income | Septic tank | 0.12 | 0.18 | 0.3 | 390545.62 |  |  | 2530.7356 | 0.0025307
| Latrine | 0.12 | 0.08 | 0.06 | 390545.62 |  |  | 224.9543 | 0.00022495
| Other | 0.12 | 0 | 0.06 | 390545.62 |  |  | 0 | 0
| Sewer | 0.12 | 0.74 | 0.06 | 390545.62 |  |  | 2080.8271 | 0.0020808
| None | 0.12 | 0 | 0 | 390545.62 |  |  | 0 | 0
Urban low income | Septic tank | 0.34 | 0.14 | 0.3 | 390545.62 |  |  | 5576.9915 | 0.005577
| Latrine | 0.34 | 0.1 | 0.06 | 390545.62 |  |  | 796.7131 | 0.00079671
| Other | 0.34 | 0.03 | 0.06 | 390545.62 |  |  | 239.0139 | 0.00023901
| Sewer | 0.34 | 0.53 | 0.06 | 390545.62 |  |  | 4222.5792 | 0.0042226
| None | 0.34 | 0.2 | 0 | 390545.62 |  |  | 0 | 0
Total 2020 |  | G: 27945.8824; H: 0.027946
Sector |  | A: Waste
Category |  | A: Domestic Wastewater Treatment and Discharge
Category Code |  | A: 4D1
Sheet |  | A: 3 of 3 Estimation of CH4 emissions from Domestic Wastewater
STEP 3
|  | A | B | C | D | E | F | G | H
Income group | Type of treatment or discharge pathway | Fraction of population income group | Degree of utilization | Emission Factor | Organically degradable material in wastewater | Sludge removed | Methane recovered and flared | Net methane emissions | Net methane emissions
|  | (U i) | (T i j) | (EF j) | (TOW) | (S) | (R) | (CH4) | (CH4)
|  | (fraction) | (fraction) | (kg CH4/kg BOD) | (kg BOD/yr) | (kg BOD/yr) | (kg CH4/yr) | (kg CH4/yr) | (Gg CH4/yr)
|  |  |  | Sheet 2 of 3 | Sheet 1 of 3 |  |  | G = [(A x B x C) x ( D -E)] - F
Rural | Septic tank | 0.54 | 0 | 0.3 | 392802.342 |  |  | 0 | 0
| Latrine | 0.54 | 0.47 | 0.06 | 392802.342 |  |  | 5981.5941 | 0.0059816
| Other | 0.54 | 0 | 0.06 | 392802.342 |  |  | 0 | 0
| Sewer | 0.54 | 0.1 | 0.3 | 392802.342 |  |  | 6363.3979 | 0.0063634
| None | 0.54 | 0.43 | 0 | 392802.342 |  |  | 0 | 0
Urban high income | Septic tank | 0.12 | 0.18 | 0.3 | 392802.342 |  |  | 2545.3592 | 0.0025454
| Latrine | 0.12 | 0.08 | 0.06 | 392802.342 |  |  | 226.2541 | 0.00022625
| Other | 0.12 | 0 | 0.06 | 392802.342 |  |  | 0 | 0
| Sewer | 0.12 | 0.74 | 0.06 | 392802.342 |  |  | 2092.8509 | 0.0020929
| None | 0.12 | 0 | 0 | 392802.342 |  |  | 0 | 0
Urban low income | Septic tank | 0.34 | 0.14 | 0.3 | 392802.342 |  |  | 5609.2174 | 0.0056092
| Latrine | 0.34 | 0.1 | 0.06 | 392802.342 |  |  | 801.3168 | 0.00080132
| Other | 0.34 | 0.03 | 0.06 | 392802.342 |  |  | 240.395 | 0.0002404
| Sewer | 0.34 | 0.53 | 0.06 | 392802.342 |  |  | 4246.9789 | 0.004247
| None | 0.34 | 0.2 | 0 | 392802.342 |  |  | 0 | 0
Total 2021 |  | G: 28107.3644; H: 0.028107
Sector |  | A: Waste
Category |  | A: Domestic Wastewater Treatment and Discharge
Category Code |  | A: 4D1
Sheet |  | A: 3 of 3 Estimation of CH4 emissions from Domestic Wastewater
STEP 3
|  | A | B | C | D | E | F | G | H
Income group | Type of treatment or discharge pathway | Fraction of population income group | Degree of utilization | Emission Factor | Organically degradable material in wastewater | Sludge removed | Methane recovered and flared | Net methane emissions | Net methane emissions
|  | (U i) | (T i j) | (EF j) | (TOW) | (S) | (R) | (CH4) | (CH4)
|  | (fraction) | (fraction) | (kg CH4/kg BOD) | (kg BOD/yr) | (kg BOD/yr) | (kg CH4/yr) | (kg CH4/yr) | (Gg CH4/yr)
|  |  |  | Sheet 2 of 3 | Sheet 1 of 3 |  |  | G = [(A x B x C) x ( D -E)] - F
Rural | Septic tank | 0.54 | 0 | 0.3 | 395059.064 |  |  | 0 | 0
| Latrine | 0.54 | 0.47 | 0.06 | 395059.064 |  |  | 6015.9594 | 0.006016
| Other | 0.54 | 0 | 0.06 | 395059.064 |  |  | 0 | 0
| Sewer | 0.54 | 0.1 | 0.3 | 395059.064 |  |  | 6399.9568 | 0.0064
| None | 0.54 | 0.43 | 0 | 395059.064 |  |  | 0 | 0
Urban high income | Septic tank | 0.12 | 0.18 | 0.3 | 395059.064 |  |  | 2559.9827 | 0.00256
| Latrine | 0.12 | 0.08 | 0.06 | 395059.064 |  |  | 227.554 | 0.00022755
| Other | 0.12 | 0 | 0.06 | 395059.064 |  |  | 0 | 0
| Sewer | 0.12 | 0.74 | 0.06 | 395059.064 |  |  | 2104.8747 | 0.0021049
| None | 0.12 | 0 | 0 | 395059.064 |  |  | 0 | 0
Urban low income | Septic tank | 0.34 | 0.14 | 0.3 | 395059.064 |  |  | 5641.4434 | 0.0056414
| Latrine | 0.34 | 0.1 | 0.06 | 395059.064 |  |  | 805.9205 | 0.00080592
| Other | 0.34 | 0.03 | 0.06 | 395059.064 |  |  | 241.7761 | 0.00024178
| Sewer | 0.34 | 0.53 | 0.06 | 395059.064 |  |  | 4271.3786 | 0.0042714
| None | 0.34 | 0.2 | 0 | 395059.064 |  |  | 0 | 0
Total 2022 |  | G: 28268.8464; H: 0.028269
Sector |  | A: Waste
Category |  | A: Domestic Wastewater Treatment and Discharge
Category Code |  | A: 4D1
Sheet |  | A: 3 of 3 Estimation of CH4 emissions from Domestic Wastewater
STEP 3
|  | A | B | C | D | E | F | G | H
Income group | Type of treatment or discharge pathway | Fraction of population income group | Degree of utilization | Emission Factor | Organically degradable material in wastewater | Sludge removed | Methane recovered and flared | Net methane emissions | Net methane emissions
|  | (U i) | (T i j) | (EF j) | (TOW) | (S) | (R) | (CH4) | (CH4)
|  | (fraction) | (fraction) | (kg CH4/kg BOD) | (kg BOD/yr) | (kg BOD/yr) | (kg CH4/yr) | (kg CH4/yr) | (Gg CH4/yr)
|  |  |  | Sheet 2 of 3 | Sheet 1 of 3 |  |  | G = [(A x B x C) x ( D -E)] - F
Rural | Septic tank | 0.54 | 0 | 0.3 | 397315.786 |  |  | 0 | 0
| Latrine | 0.54 | 0.47 | 0.06 | 397315.786 |  |  | 6050.3248 | 0.0060503
| Other | 0.54 | 0 | 0.06 | 397315.786 |  |  | 0 | 0
| Sewer | 0.54 | 0.1 | 0.3 | 397315.786 |  |  | 6436.5157 | 0.0064365
| None | 0.54 | 0.43 | 0 | 397315.786 |  |  | 0 | 0
Urban high income | Septic tank | 0.12 | 0.18 | 0.3 | 397315.786 |  |  | 2574.6063 | 0.0025746
| Latrine | 0.12 | 0.08 | 0.06 | 397315.786 |  |  | 228.8539 | 0.00022885
| Other | 0.12 | 0 | 0.06 | 397315.786 |  |  | 0 | 0
| Sewer | 0.12 | 0.74 | 0.06 | 397315.786 |  |  | 2116.8985 | 0.0021169
| None | 0.12 | 0 | 0 | 397315.786 |  |  | 0 | 0
Urban low income | Septic tank | 0.34 | 0.14 | 0.3 | 397315.786 |  |  | 5673.6694 | 0.0056737
| Latrine | 0.34 | 0.1 | 0.06 | 397315.786 |  |  | 810.5242 | 0.00081052
| Other | 0.34 | 0.03 | 0.06 | 397315.786 |  |  | 243.1573 | 0.00024316
| Sewer | 0.34 | 0.53 | 0.06 | 397315.786 |  |  | 4295.7783 | 0.0042958
| None | 0.34 | 0.2 | 0 | 397315.786 |  |  | 0 | 0
Total 2023 |  | G: 28430.3284; H: 0.02843
Sector |  | A: Waste
Category |  | A: Domestic Wastewater Treatment and Discharge
Category Code |  | A: 4D1
Sheet |  | A: 3 of 3 Estimation of CH4 emissions from Domestic Wastewater
STEP 3
|  | A | B | C | D | E | F | G | H
Income group | Type of treatment or discharge pathway | Fraction of population income group | Degree of utilization | Emission Factor | Organically degradable material in wastewater | Sludge removed | Methane recovered and flared | Net methane emissions | Net methane emissions
|  | (U i) | (T i j) | (EF j) | (TOW) | (S) | (R) | (CH4) | (CH4)
|  | (fraction) | (fraction) | (kg CH4/kg BOD) | (kg BOD/yr) | (kg BOD/yr) | (kg CH4/yr) | (kg CH4/yr) | (Gg CH4/yr)
|  |  |  | Sheet 2 of 3 | Sheet 1 of 3 |  |  | G = [(A x B x C) x ( D -E)] - F
Rural | Septic tank | 0.54 | 0 | 0.3 | 399572.508 |  |  | 0 | 0
| Latrine | 0.54 | 0.47 | 0.06 | 399572.508 |  |  | 6084.6902 | 0.0060847
| Other | 0.54 | 0 | 0.06 | 399572.508 |  |  | 0 | 0
| Sewer | 0.54 | 0.1 | 0.3 | 399572.508 |  |  | 6473.0746 | 0.0064731
| None | 0.54 | 0.43 | 0 | 399572.508 |  |  | 0 | 0
Urban high income | Septic tank | 0.12 | 0.18 | 0.3 | 399572.508 |  |  | 2589.2299 | 0.0025892
| Latrine | 0.12 | 0.08 | 0.06 | 399572.508 |  |  | 230.1538 | 0.00023015
| Other | 0.12 | 0 | 0.06 | 399572.508 |  |  | 0 | 0
| Sewer | 0.12 | 0.74 | 0.06 | 399572.508 |  |  | 2128.9223 | 0.0021289
| None | 0.12 | 0 | 0 | 399572.508 |  |  | 0 | 0
Urban low income | Septic tank | 0.34 | 0.14 | 0.3 | 399572.508 |  |  | 5705.8954 | 0.0057059
| Latrine | 0.34 | 0.1 | 0.06 | 399572.508 |  |  | 815.1279 | 0.00081513
| Other | 0.34 | 0.03 | 0.06 | 399572.508 |  |  | 244.5384 | 0.00024454
| Sewer | 0.34 | 0.53 | 0.06 | 399572.508 |  |  | 4320.178 | 0.0043202
| None | 0.34 | 0.2 | 0 | 399572.508 |  |  | 0 | 0
Total 2024 |  | G: 28591.8104; H: 0.028592
Sector |  | A: Waste
Category |  | A: Domestic Wastewater Treatment and Discharge
Category Code |  | A: 4D1
Sheet |  | A: 3 of 3 Estimation of CH4 emissions from Domestic Wastewater
STEP 3
|  | A | B | C | D | E | F | G | H
Income group | Type of treatment or discharge pathway | Fraction of population income group | Degree of utilization | Emission Factor | Organically degradable material in wastewater | Sludge removed | Methane recovered and flared | Net methane emissions | Net methane emissions
|  | (U i) | (T i j) | (EF j) | (TOW) | (S) | (R) | (CH4) | (CH4)
|  | (fraction) | (fraction) | (kg CH4/kg BOD) | (kg BOD/yr) | (kg BOD/yr) | (kg CH4/yr) | (kg CH4/yr) | (Gg CH4/yr)
|  |  |  | Sheet 2 of 3 | Sheet 1 of 3 |  |  | G = [(A x B x C) x ( D -E)] - F
Rural | Septic tank | 0.54 | 0 | 0.3 | 401829.23 |  |  | 0 | 0
| Latrine | 0.54 | 0.47 | 0.06 | 401829.23 |  |  | 6119.0555 | 0.0061191
| Other | 0.54 | 0 | 0.06 | 401829.23 |  |  | 0 | 0
| Sewer | 0.54 | 0.1 | 0.3 | 401829.23 |  |  | 6509.6335 | 0.0065096
| None | 0.54 | 0.43 | 0 | 401829.23 |  |  | 0 | 0
Urban high income | Septic tank | 0.12 | 0.18 | 0.3 | 401829.23 |  |  | 2603.8534 | 0.0026039
| Latrine | 0.12 | 0.08 | 0.06 | 401829.23 |  |  | 231.4536 | 0.00023145
| Other | 0.12 | 0 | 0.06 | 401829.23 |  |  | 0 | 0
| Sewer | 0.12 | 0.74 | 0.06 | 401829.23 |  |  | 2140.9461 | 0.0021409
| None | 0.12 | 0 | 0 | 401829.23 |  |  | 0 | 0
Urban low income | Septic tank | 0.34 | 0.14 | 0.3 | 401829.23 |  |  | 5738.1214 | 0.0057381
| Latrine | 0.34 | 0.1 | 0.06 | 401829.23 |  |  | 819.7316 | 0.00081973
| Other | 0.34 | 0.03 | 0.06 | 401829.23 |  |  | 245.9195 | 0.00024592
| Sewer | 0.34 | 0.53 | 0.06 | 401829.23 |  |  | 4344.5776 | 0.0043446
| None | 0.34 | 0.2 | 0 | 401829.23 |  |  | 0 | 0
Total 2025 |  | G: 28753.2924; H: 0.028753
Sector |  | A: Waste
Category |  | A: Domestic Wastewater Treatment and Discharge
Category Code |  | A: 4D1
Sheet |  | A: 3 of 3 Estimation of CH4 emissions from Domestic Wastewater
STEP 3
|  | A | B | C | D | E | F | G | H
Income group | Type of treatment or discharge pathway | Fraction of population income group | Degree of utilization | Emission Factor | Organically degradable material in wastewater | Sludge removed | Methane recovered and flared | Net methane emissions | Net methane emissions
|  | (U i) | (T i j) | (EF j) | (TOW) | (S) | (R) | (CH4) | (CH4)
|  | (fraction) | (fraction) | (kg CH4/kg BOD) | (kg BOD/yr) | (kg BOD/yr) | (kg CH4/yr) | (kg CH4/yr) | (Gg CH4/yr)
|  |  |  | Sheet 2 of 3 | Sheet 1 of 3 |  |  | G = [(A x B x C) x ( D -E)] - F
Rural | Septic tank | 0.54 | 0 | 0.3 | 404085.952 |  |  | 0 | 0
| Latrine | 0.54 | 0.47 | 0.06 | 404085.952 |  |  | 6153.4209 | 0.0061534
| Other | 0.54 | 0 | 0.06 | 404085.952 |  |  | 0 | 0
| Sewer | 0.54 | 0.1 | 0.3 | 404085.952 |  |  | 6546.1924 | 0.0065462
| None | 0.54 | 0.43 | 0 | 404085.952 |  |  | 0 | 0
Urban high income | Septic tank | 0.12 | 0.18 | 0.3 | 404085.952 |  |  | 2618.477 | 0.0026185
| Latrine | 0.12 | 0.08 | 0.06 | 404085.952 |  |  | 232.7535 | 0.00023275
| Other | 0.12 | 0 | 0.06 | 404085.952 |  |  | 0 | 0
| Sewer | 0.12 | 0.74 | 0.06 | 404085.952 |  |  | 2152.97 | 0.002153
| None | 0.12 | 0 | 0 | 404085.952 |  |  | 0 | 0
Urban low income | Septic tank | 0.34 | 0.14 | 0.3 | 404085.952 |  |  | 5770.3474 | 0.0057703
| Latrine | 0.34 | 0.1 | 0.06 | 404085.952 |  |  | 824.3353 | 0.00082434
| Other | 0.34 | 0.03 | 0.06 | 404085.952 |  |  | 247.3006 | 0.0002473
| Sewer | 0.34 | 0.53 | 0.06 | 404085.952 |  |  | 4368.9773 | 0.004369
| None | 0.34 | 0.2 | 0 | 404085.952 |  |  | 0 | 0
Total 2026 |  | G: 28914.7744; H: 0.028915
Sector |  | A: Waste
Category |  | A: Domestic Wastewater Treatment and Discharge
Category Code |  | A: 4D1
Sheet |  | A: 3 of 3 Estimation of CH4 emissions from Domestic Wastewater
STEP 3
|  | A | B | C | D | E | F | G | H
Income group | Type of treatment or discharge pathway | Fraction of population income group | Degree of utilization | Emission Factor | Organically degradable material in wastewater | Sludge removed | Methane recovered and flared | Net methane emissions | Net methane emissions
|  | (U i) | (T i j) | (EF j) | (TOW) | (S) | (R) | (CH4) | (CH4)
|  | (fraction) | (fraction) | (kg CH4/kg BOD) | (kg BOD/yr) | (kg BOD/yr) | (kg CH4/yr) | (kg CH4/yr) | (Gg CH4/yr)
|  |  |  | Sheet 2 of 3 | Sheet 1 of 3 |  |  | G = [(A x B x C) x ( D -E)] - F
Rural | Septic tank | 0.54 | 0 | 0.3 | 406342.674 |  |  | 0 | 0
| Latrine | 0.54 | 0.47 | 0.06 | 406342.674 |  |  | 6187.7862 | 0.0061878
| Other | 0.54 | 0 | 0.06 | 406342.674 |  |  | 0 | 0
| Sewer | 0.54 | 0.1 | 0.3 | 406342.674 |  |  | 6582.7513 | 0.0065828
| None | 0.54 | 0.43 | 0 | 406342.674 |  |  | 0 | 0
Urban high income | Septic tank | 0.12 | 0.18 | 0.3 | 406342.674 |  |  | 2633.1005 | 0.0026331
| Latrine | 0.12 | 0.08 | 0.06 | 406342.674 |  |  | 234.0534 | 0.00023405
| Other | 0.12 | 0 | 0.06 | 406342.674 |  |  | 0 | 0
| Sewer | 0.12 | 0.74 | 0.06 | 406342.674 |  |  | 2164.9938 | 0.002165
| None | 0.12 | 0 | 0 | 406342.674 |  |  | 0 | 0
Urban low income | Septic tank | 0.34 | 0.14 | 0.3 | 406342.674 |  |  | 5802.5734 | 0.0058026
| Latrine | 0.34 | 0.1 | 0.06 | 406342.674 |  |  | 828.9391 | 0.00082894
| Other | 0.34 | 0.03 | 0.06 | 406342.674 |  |  | 248.6817 | 0.00024868
| Sewer | 0.34 | 0.53 | 0.06 | 406342.674 |  |  | 4393.377 | 0.0043934
| None | 0.34 | 0.2 | 0 | 406342.674 |  |  | 0 | 0
Total 2027 |  | G: 29076.2564; H: 0.029076
Sector |  | A: Waste
Category |  | A: Domestic Wastewater Treatment and Discharge
Category Code |  | A: 4D1
Sheet |  | A: 3 of 3 Estimation of CH4 emissions from Domestic Wastewater
STEP 3
|  | A | B | C | D | E | F | G | H
Income group | Type of treatment or discharge pathway | Fraction of population income group | Degree of utilization | Emission Factor | Organically degradable material in wastewater | Sludge removed | Methane recovered and flared | Net methane emissions | Net methane emissions
|  | (U i) | (T i j) | (EF j) | (TOW) | (S) | (R) | (CH4) | (CH4)
|  | (fraction) | (fraction) | (kg CH4/kg BOD) | (kg BOD/yr) | (kg BOD/yr) | (kg CH4/yr) | (kg CH4/yr) | (Gg CH4/yr)
|  |  |  | Sheet 2 of 3 | Sheet 1 of 3 |  |  | G = [(A x B x C) x ( D -E)] - F
Rural | Septic tank | 0.54 | 0 | 0.3 | 408599.396 |  |  | 0 | 0
| Latrine | 0.54 | 0.47 | 0.06 | 408599.396 |  |  | 6222.1516 | 0.0062222
| Other | 0.54 | 0 | 0.06 | 408599.396 |  |  | 0 | 0
| Sewer | 0.54 | 0.1 | 0.3 | 408599.396 |  |  | 6619.3102 | 0.0066193
| None | 0.54 | 0.43 | 0 | 408599.396 |  |  | 0 | 0
Urban high income | Septic tank | 0.12 | 0.18 | 0.3 | 408599.396 |  |  | 2647.7241 | 0.0026477
| Latrine | 0.12 | 0.08 | 0.06 | 408599.396 |  |  | 235.3533 | 0.00023535
| Other | 0.12 | 0 | 0.06 | 408599.396 |  |  | 0 | 0
| Sewer | 0.12 | 0.74 | 0.06 | 408599.396 |  |  | 2177.0176 | 0.002177
| None | 0.12 | 0 | 0 | 408599.396 |  |  | 0 | 0
Urban low income | Septic tank | 0.34 | 0.14 | 0.3 | 408599.396 |  |  | 5834.7994 | 0.0058348
| Latrine | 0.34 | 0.1 | 0.06 | 408599.396 |  |  | 833.5428 | 0.00083354
| Other | 0.34 | 0.03 | 0.06 | 408599.396 |  |  | 250.0628 | 0.00025006
| Sewer | 0.34 | 0.53 | 0.06 | 408599.396 |  |  | 4417.7767 | 0.0044178
| None | 0.34 | 0.2 | 0 | 408599.396 |  |  | 0 | 0
Total 2028 |  | G: 29237.7384; H: 0.029238
Sector |  | A: Waste
Category |  | A: Domestic Wastewater Treatment and Discharge
Category Code |  | A: 4D1
Sheet |  | A: 3 of 3 Estimation of CH4 emissions from Domestic Wastewater
STEP 3
|  | A | B | C | D | E | F | G | H
Income group | Type of treatment or discharge pathway | Fraction of population income group | Degree of utilization | Emission Factor | Organically degradable material in wastewater | Sludge removed | Methane recovered and flared | Net methane emissions | Net methane emissions
|  | (U i) | (T i j) | (EF j) | (TOW) | (S) | (R) | (CH4) | (CH4)
|  | (fraction) | (fraction) | (kg CH4/kg BOD) | (kg BOD/yr) | (kg BOD/yr) | (kg CH4/yr) | (kg CH4/yr) | (Gg CH4/yr)
|  |  |  | Sheet 2 of 3 | Sheet 1 of 3 |  |  | G = [(A x B x C) x ( D -E)] - F
Rural | Septic tank | 0.54 | 0 | 0.3 | 410856.118 |  |  | 0 | 0
| Latrine | 0.54 | 0.47 | 0.06 | 410856.118 |  |  | 6256.517 | 0.0062565
| Other | 0.54 | 0 | 0.06 | 410856.118 |  |  | 0 | 0
| Sewer | 0.54 | 0.1 | 0.3 | 410856.118 |  |  | 6655.8691 | 0.0066559
| None | 0.54 | 0.43 | 0 | 410856.118 |  |  | 0 | 0
Urban high income | Septic tank | 0.12 | 0.18 | 0.3 | 410856.118 |  |  | 2662.3476 | 0.0026623
| Latrine | 0.12 | 0.08 | 0.06 | 410856.118 |  |  | 236.6531 | 0.00023665
| Other | 0.12 | 0 | 0.06 | 410856.118 |  |  | 0 | 0
| Sewer | 0.12 | 0.74 | 0.06 | 410856.118 |  |  | 2189.0414 | 0.002189
| None | 0.12 | 0 | 0 | 410856.118 |  |  | 0 | 0
Urban low income | Septic tank | 0.34 | 0.14 | 0.3 | 410856.118 |  |  | 5867.0254 | 0.005867
| Latrine | 0.34 | 0.1 | 0.06 | 410856.118 |  |  | 838.1465 | 0.00083815
| Other | 0.34 | 0.03 | 0.06 | 410856.118 |  |  | 251.4439 | 0.00025144
| Sewer | 0.34 | 0.53 | 0.06 | 410856.118 |  |  | 4442.1763 | 0.0044422
| None | 0.34 | 0.2 | 0 | 410856.118 |  |  | 0 | 0
Total 2029 |  | G: 29399.2204; H: 0.029399
Sector |  | A: Waste
Category |  | A: Domestic Wastewater Treatment and Discharge
Category Code |  | A: 4D1
Sheet |  | A: 3 of 3 Estimation of CH4 emissions from Domestic Wastewater
STEP 3
|  | A | B | C | D | E | F | G | H
Income group | Type of treatment or discharge pathway | Fraction of population income group | Degree of utilization | Emission Factor | Organically degradable material in wastewater | Sludge removed | Methane recovered and flared | Net methane emissions | Net methane emissions
|  | (U i) | (T i j) | (EF j) | (TOW) | (S) | (R) | (CH4) | (CH4)
|  | (fraction) | (fraction) | (kg CH4/kg BOD) | (kg BOD/yr) | (kg BOD/yr) | (kg CH4/yr) | (kg CH4/yr) | (Gg CH4/yr)
|  |  |  | Sheet 2 of 3 | Sheet 1 of 3 |  |  | G = [(A x B x C) x ( D -E)] - F
Rural | Septic tank | 0.54 | 0 | 0.3 | 413112.84 |  |  | 0 | 0
| Latrine | 0.54 | 0.47 | 0.06 | 413112.84 |  |  | 6290.8823 | 0.0062909
| Other | 0.54 | 0 | 0.06 | 413112.84 |  |  | 0 | 0
| Sewer | 0.54 | 0.1 | 0.3 | 413112.84 |  |  | 6692.428 | 0.0066924
| None | 0.54 | 0.43 | 0 | 413112.84 |  |  | 0 | 0
Urban high income | Septic tank | 0.12 | 0.18 | 0.3 | 413112.84 |  |  | 2676.9712 | 0.002677
| Latrine | 0.12 | 0.08 | 0.06 | 413112.84 |  |  | 237.953 | 0.00023795
| Other | 0.12 | 0 | 0.06 | 413112.84 |  |  | 0 | 0
| Sewer | 0.12 | 0.74 | 0.06 | 413112.84 |  |  | 2201.0652 | 0.0022011
| None | 0.12 | 0 | 0 | 413112.84 |  |  | 0 | 0
Urban low income | Septic tank | 0.34 | 0.14 | 0.3 | 413112.84 |  |  | 5899.2514 | 0.0058993
| Latrine | 0.34 | 0.1 | 0.06 | 413112.84 |  |  | 842.7502 | 0.00084275
| Other | 0.34 | 0.03 | 0.06 | 413112.84 |  |  | 252.8251 | 0.00025283
| Sewer | 0.34 | 0.53 | 0.06 | 413112.84 |  |  | 4466.576 | 0.0044666
| None | 0.34 | 0.2 | 0 | 413112.84 |  |  | 0 | 0
Total 2030 |  | G: 29560.7024; H: 0.029561
contoh pengisian
Note on C12: T- Force 6100 AM2: Table 6.5 Volume 6 IPCC 2006
Note on D12: Hasil Studi Departemen Pekerjaan Umum di Lebak, Tangerang dan Bogor
Note on E12: Stagnant sewer
Note on G12: T- Force 6100 AM2: not available
Note on H12: T- Force 6100 AM2: not available
Note on E13: latrine (dry climate, 3-5 persons)
Note on E14: sea, river, lake discharge
Note on E15: Stagnant sewer
Note on B16: T- Force 6100 AM2: Sea, river, and lake discharge
Note on E16: Berdasarkan data PU kategori "None" adalah pembuangan limbah ke kebun
Note on E17: septic system
Note on E18: latrine (dry climate, 3-5 persons)
Note on E19: sea, river, lake discharge
Note on E20: sea, river, lake discharge
Note on B21: T- Force 6100 AM2: Sea, river, and lake discharge
Note on E21: Berdasarkan data PU kategori "None" adalah pembuangan limbah ke kebun
Note on E22: septic system
Note on E23: latrine (dry climate, 3-5 persons)
Note on E24: sea, river, lake discharge
Note on E25: sea, river, lake discharge
Note on B26: T- Force 6100 AM2: Sea, river, and lake discharge
Note on E26: Berdasarkan data PU kategori "None" adalah pembuangan limbah ke kebun
Note on C45: T- Force 6100 AM2: Table 6.5 Volume 6 IPCC 2006
Note on D45: Hasil Studi Departemen Pekerjaan Umum di Lebak, Tangerang dan Bogor
Note on E45: Stagnant sewer
Note on G45: T- Force 6100 AM2: not available
Note on H45: T- Force 6100 AM2: not available
Note on E46: latrine (dry climate, 3-5 persons)
Note on E47: sea, river, lake discharge
Note on E48: Stagnant sewer
Note on B49: T- Force 6100 AM2: Sea, river, and lake discharge
Note on E49: Berdasarkan data PU kategori "None" adalah pembuangan limbah ke kebun
Note on E50: septic system
Note on E51: latrine (dry climate, 3-5 persons)
Note on E52: sea, river, lake discharge
Note on E53: sea, river, lake discharge
Note on B54: T- Force 6100 AM2: Sea, river, and lake discharge
Note on E54: Berdasarkan data PU kategori "None" adalah pembuangan limbah ke kebun
Note on E55: septic system
Note on E56: latrine (dry climate, 3-5 persons)
Note on E57: sea, river, lake discharge
Note on E58: sea, river, lake discharge
Note on B59: T- Force 6100 AM2: Sea, river, and lake discharge
Note on E59: Berdasarkan data PU kategori "None" adalah pembuangan limbah ke kebun
Note on C73: T- Force 6100 AM2: Table 6.5 Volume 6 IPCC 2006
Note on D73: Hasil Studi Departemen Pekerjaan Umum di Lebak, Tangerang dan Bogor
Note on E73: Stagnant sewer
Note on G73: T- Force 6100 AM2: not available
Note on H73: T- Force 6100 AM2: not available
Note on E74: latrine (dry climate, 3-5 persons)
Note on E75: sea, river, lake discharge
Note on E76: Stagnant sewer
Note on B77: T- Force 6100 AM2: Sea, river, and lake discharge
Note on E77: Berdasarkan data PU kategori "None" adalah pembuangan limbah ke kebun
Note on E78: septic system
Note on E79: latrine (dry climate, 3-5 persons)
Note on E80: sea, river, lake discharge
Note on E81: sea, river, lake discharge
Note on B82: T- Force 6100 AM2: Sea, river, and lake discharge
Note on E82: Berdasarkan data PU kategori "None" adalah pembuangan limbah ke kebun
Note on E83: septic system
Note on E84: latrine (dry climate, 3-5 persons)
Note on E85: sea, river, lake discharge
Note on E86: sea, river, lake discharge
Note on B87: T- Force 6100 AM2: Sea, river, and lake discharge
Note on E87: Berdasarkan data PU kategori "None" adalah pembuangan limbah ke kebun
Note on C101: T- Force 6100 AM2: Table 6.5 Volume 6 IPCC 2006
Note on D101: Hasil Studi Departemen Pekerjaan Umum di Lebak, Tangerang dan Bogor
Note on E101: Stagnant sewer
Note on G101: T- Force 6100 AM2: not available
Note on H101: T- Force 6100 AM2: not available
Note on E102: latrine (dry climate, 3-5 persons)
Note on E103: sea, river, lake discharge
Note on E104: Stagnant sewer
Note on B105: T- Force 6100 AM2: Sea, river, and lake discharge
Note on E105: Berdasarkan data PU kategori "None" adalah pembuangan limbah ke kebun
Note on E106: septic system
Note on E107: latrine (dry climate, 3-5 persons)
Note on E108: sea, river, lake discharge
Note on E109: sea, river, lake discharge
Note on B110: T- Force 6100 AM2: Sea, river, and lake discharge
Note on E110: Berdasarkan data PU kategori "None" adalah pembuangan limbah ke kebun
Note on E111: septic system
Note on E112: latrine (dry climate, 3-5 persons)
Note on E113: sea, river, lake discharge
Note on E114: sea, river, lake discharge
Note on B115: T- Force 6100 AM2: Sea, river, and lake discharge
Note on E115: Berdasarkan data PU kategori "None" adalah pembuangan limbah ke kebun
Note on C129: T- Force 6100 AM2: Table 6.5 Volume 6 IPCC 2006
Note on D129: Hasil Studi Departemen Pekerjaan Umum di Lebak, Tangerang dan Bogor
Note on E129: Stagnant sewer
Note on G129: T- Force 6100 AM2: not available
Note on H129: T- Force 6100 AM2: not available
Note on E130: latrine (dry climate, 3-5 persons)
Note on E131: sea, river, lake discharge
Note on E132: Stagnant sewer
Note on B133: T- Force 6100 AM2: Sea, river, and lake discharge
Note on E133: Berdasarkan data PU kategori "None" adalah pembuangan limbah ke kebun
Note on E134: septic system
Note on E135: latrine (dry climate, 3-5 persons)
Note on E136: sea, river, lake discharge
Note on E137: sea, river, lake discharge
Note on B138: T- Force 6100 AM2: Sea, river, and lake discharge
Note on E138: Berdasarkan data PU kategori "None" adalah pembuangan limbah ke kebun
Note on E139: septic system
Note on E140: latrine (dry climate, 3-5 persons)
Note on E141: sea, river, lake discharge
Note on E142: sea, river, lake discharge
Note on B143: T- Force 6100 AM2: Sea, river, and lake discharge
Note on E143: Berdasarkan data PU kategori "None" adalah pembuangan limbah ke kebun
Note on C157: T- Force 6100 AM2: Table 6.5 Volume 6 IPCC 2006
Note on D157: Hasil Studi Departemen Pekerjaan Umum di Lebak, Tangerang dan Bogor
Note on E157: Stagnant sewer
Note on G157: T- Force 6100 AM2: not available
Note on H157: T- Force 6100 AM2: not available
Note on E158: latrine (dry climate, 3-5 persons)
Note on E159: sea, river, lake discharge
Note on E160: Stagnant sewer
Note on B161: T- Force 6100 AM2: Sea, river, and lake discharge
Note on E161: Berdasarkan data PU kategori "None" adalah pembuangan limbah ke kebun
Note on E162: septic system
Note on E163: latrine (dry climate, 3-5 persons)
Note on E164: sea, river, lake discharge
Note on E165: sea, river, lake discharge
Note on B166: T- Force 6100 AM2: Sea, river, and lake discharge
Note on E166: Berdasarkan data PU kategori "None" adalah pembuangan limbah ke kebun
Note on E167: septic system
Note on E168: latrine (dry climate, 3-5 persons)
Note on E169: sea, river, lake discharge
Note on E170: sea, river, lake discharge
Note on B171: T- Force 6100 AM2: Sea, river, and lake discharge
Note on E171: Berdasarkan data PU kategori "None" adalah pembuangan limbah ke kebun
Note on C185: T- Force 6100 AM2: Table 6.5 Volume 6 IPCC 2006
Note on D185: Hasil Studi Departemen Pekerjaan Umum di Lebak, Tangerang dan Bogor
Note on E185: Stagnant sewer
Note on G185: T- Force 6100 AM2: not available
Note on H185: T- Force 6100 AM2: not available
Note on E186: latrine (dry climate, 3-5 persons)
Note on E187: sea, river, lake discharge
Note on E188: Stagnant sewer
Note on B189: T- Force 6100 AM2: Sea, river, and lake discharge
Note on E189: Berdasarkan data PU kategori "None" adalah pembuangan limbah ke kebun
Note on E190: septic system
Note on E191: latrine (dry climate, 3-5 persons)
Note on E192: sea, river, lake discharge
Note on E193: sea, river, lake discharge
Note on B194: T- Force 6100 AM2: Sea, river, and lake discharge
Note on E194: Berdasarkan data PU kategori "None" adalah pembuangan limbah ke kebun
Note on E195: septic system
Note on E196: latrine (dry climate, 3-5 persons)
Note on E197: sea, river, lake discharge
Note on E198: sea, river, lake discharge
Note on B199: T- Force 6100 AM2: Sea, river, and lake discharge
Note on E199: Berdasarkan data PU kategori "None" adalah pembuangan limbah ke kebun
Note on C213: T- Force 6100 AM2: Table 6.5 Volume 6 IPCC 2006
Note on D213: Hasil Studi Departemen Pekerjaan Umum di Lebak, Tangerang dan Bogor
Note on E213: Stagnant sewer
Note on G213: T- Force 6100 AM2: not available
Note on H213: T- Force 6100 AM2: not available
Note on E214: latrine (dry climate, 3-5 persons)
Note on E215: sea, river, lake discharge
Note on E216: Stagnant sewer
Note on B217: T- Force 6100 AM2: Sea, river, and lake discharge
Note on E217: Berdasarkan data PU kategori "None" adalah pembuangan limbah ke kebun
Note on E218: septic system
Note on E219: latrine (dry climate, 3-5 persons)
Note on E220: sea, river, lake discharge
Note on E221: sea, river, lake discharge
Note on B222: T- Force 6100 AM2: Sea, river, and lake discharge
Note on E222: Berdasarkan data PU kategori "None" adalah pembuangan limbah ke kebun
Note on E223: septic system
Note on E224: latrine (dry climate, 3-5 persons)
Note on E225: sea, river, lake discharge
Note on E226: sea, river, lake discharge
Note on B227: T- Force 6100 AM2: Sea, river, and lake discharge
Note on E227: Berdasarkan data PU kategori "None" adalah pembuangan limbah ke kebun
Note on C241: T- Force 6100 AM2: Table 6.5 Volume 6 IPCC 2006
Note on D241: Hasil Studi Departemen Pekerjaan Umum di Lebak, Tangerang dan Bogor
Note on E241: Stagnant sewer
Note on G241: T- Force 6100 AM2: not available
Note on H241: T- Force 6100 AM2: not available
Note on E242: latrine (dry climate, 3-5 persons)
Note on E243: sea, river, lake discharge
Note on E244: Stagnant sewer
Note on B245: T- Force 6100 AM2: Sea, river, and lake discharge
Note on E245: Berdasarkan data PU kategori "None" adalah pembuangan limbah ke kebun
Note on E246: septic system
Note on E247: latrine (dry climate, 3-5 persons)
Note on E248: sea, river, lake discharge
Note on E249: sea, river, lake discharge
Note on B250: T- Force 6100 AM2: Sea, river, and lake discharge
Note on E250: Berdasarkan data PU kategori "None" adalah pembuangan limbah ke kebun
Note on E251: septic system
Note on E252: latrine (dry climate, 3-5 persons)
Note on E253: sea, river, lake discharge
Note on E254: sea, river, lake discharge
Note on B255: T- Force 6100 AM2: Sea, river, and lake discharge
Note on E255: Berdasarkan data PU kategori "None" adalah pembuangan limbah ke kebun
Note on C269: T- Force 6100 AM2: Table 6.5 Volume 6 IPCC 2006
Note on D269: Hasil Studi Departemen Pekerjaan Umum di Lebak, Tangerang dan Bogor
Note on E269: Stagnant sewer
Note on G269: T- Force 6100 AM2: not available
Note on H269: T- Force 6100 AM2: not available
Note on E270: latrine (dry climate, 3-5 persons)
Note on E271: sea, river, lake discharge
Note on E272: Stagnant sewer
Note on B273: T- Force 6100 AM2: Sea, river, and lake discharge
Note on E273: Berdasarkan data PU kategori "None" adalah pembuangan limbah ke kebun
Note on E274: septic system
Note on E275: latrine (dry climate, 3-5 persons)
Note on E276: sea, river, lake discharge
Note on E277: sea, river, lake discharge
Note on B278: T- Force 6100 AM2: Sea, river, and lake discharge
Note on E278: Berdasarkan data PU kategori "None" adalah pembuangan limbah ke kebun
Note on E279: septic system
Note on E280: latrine (dry climate, 3-5 persons)
Note on E281: sea, river, lake discharge
Note on E282: sea, river, lake discharge
Note on B283: T- Force 6100 AM2: Sea, river, and lake discharge
Note on E283: Berdasarkan data PU kategori "None" adalah pembuangan limbah ke kebun
Note on C297: T- Force 6100 AM2: Table 6.5 Volume 6 IPCC 2006
Note on D297: Hasil Studi Departemen Pekerjaan Umum di Lebak, Tangerang dan Bogor
Note on E297: Stagnant sewer
Note on G297: T- Force 6100 AM2: not available
Note on H297: T- Force 6100 AM2: not available
Note on E298: latrine (dry climate, 3-5 persons)
Note on E299: sea, river, lake discharge
Note on E300: Stagnant sewer
Note on B301: T- Force 6100 AM2: Sea, river, and lake discharge
Note on E301: Berdasarkan data PU kategori "None" adalah pembuangan limbah ke kebun
Note on E302: septic system
Note on E303: latrine (dry climate, 3-5 persons)
Note on E304: sea, river, lake discharge
Note on E305: sea, river, lake discharge
Note on B306: T- Force 6100 AM2: Sea, river, and lake discharge
Note on E306: Berdasarkan data PU kategori "None" adalah pembuangan limbah ke kebun
Note on E307: septic system
Note on E308: latrine (dry climate, 3-5 persons)
Note on E309: sea, river, lake discharge
Note on E310: sea, river, lake discharge
Note on B311: T- Force 6100 AM2: Sea, river, and lake discharge
Note on E311: Berdasarkan data PU kategori "None" adalah pembuangan limbah ke kebun
Note on C325: T- Force 6100 AM2: Table 6.5 Volume 6 IPCC 2006
Note on D325: Hasil Studi Departemen Pekerjaan Umum di Lebak, Tangerang dan Bogor
Note on E325: Stagnant sewer
Note on G325: T- Force 6100 AM2: not available
Note on H325: T- Force 6100 AM2: not available
Note on E326: latrine (dry climate, 3-5 persons)
Note on E327: sea, river, lake discharge
Note on E328: Stagnant sewer
Note on B329: T- Force 6100 AM2: Sea, river, and lake discharge
Note on E329: Berdasarkan data PU kategori "None" adalah pembuangan limbah ke kebun
Note on E330: septic system
Note on E331: latrine (dry climate, 3-5 persons)
Note on E332: sea, river, lake discharge
Note on E333: sea, river, lake discharge
Note on B334: T- Force 6100 AM2: Sea, river, and lake discharge
Note on E334: Berdasarkan data PU kategori "None" adalah pembuangan limbah ke kebun
Note on E335: septic system
Note on E336: latrine (dry climate, 3-5 persons)
Note on E337: sea, river, lake discharge
Note on E338: sea, river, lake discharge
Note on B339: T- Force 6100 AM2: Sea, river, and lake discharge
Note on E339: Berdasarkan data PU kategori "None" adalah pembuangan limbah ke kebun
Note on C353: T- Force 6100 AM2: Table 6.5 Volume 6 IPCC 2006
Note on D353: Hasil Studi Departemen Pekerjaan Umum di Lebak, Tangerang dan Bogor
Note on E353: Stagnant sewer
Note on G353: T- Force 6100 AM2: not available
Note on H353: T- Force 6100 AM2: not available
Note on E354: latrine (dry climate, 3-5 persons)
Note on E355: sea, river, lake discharge
Note on E356: Stagnant sewer
Note on B357: T- Force 6100 AM2: Sea, river, and lake discharge
Note on E357: Berdasarkan data PU kategori "None" adalah pembuangan limbah ke kebun
Note on E358: septic system
Note on E359: latrine (dry climate, 3-5 persons)
Note on E360: sea, river, lake discharge
Note on E361: sea, river, lake discharge
Note on B362: T- Force 6100 AM2: Sea, river, and lake discharge
Note on E362: Berdasarkan data PU kategori "None" adalah pembuangan limbah ke kebun
Note on E363: septic system
Note on E364: latrine (dry climate, 3-5 persons)
Note on E365: sea, river, lake discharge
Note on E366: sea, river, lake discharge
Note on B367: T- Force 6100 AM2: Sea, river, and lake discharge
Note on E367: Berdasarkan data PU kategori "None" adalah pembuangan limbah ke kebun
Note on C381: T- Force 6100 AM2: Table 6.5 Volume 6 IPCC 2006
Note on D381: Hasil Studi Departemen Pekerjaan Umum di Lebak, Tangerang dan Bogor
Note on E381: Stagnant sewer
Note on G381: T- Force 6100 AM2: not available
Note on H381: T- Force 6100 AM2: not available
Note on E382: latrine (dry climate, 3-5 persons)
Note on E383: sea, river, lake discharge
Note on E384: Stagnant sewer
Note on B385: T- Force 6100 AM2: Sea, river, and lake discharge
Note on E385: Berdasarkan data PU kategori "None" adalah pembuangan limbah ke kebun
Note on E386: septic system
Note on E387: latrine (dry climate, 3-5 persons)
Note on E388: sea, river, lake discharge
Note on E389: sea, river, lake discharge
Note on B390: T- Force 6100 AM2: Sea, river, and lake discharge
Note on E390: Berdasarkan data PU kategori "None" adalah pembuangan limbah ke kebun
Note on E391: septic system
Note on E392: latrine (dry climate, 3-5 persons)
Note on E393: sea, river, lake discharge
Note on E394: sea, river, lake discharge
Note on B395: T- Force 6100 AM2: Sea, river, and lake discharge
Note on E395: Berdasarkan data PU kategori "None" adalah pembuangan limbah ke kebun
Note on C409: T- Force 6100 AM2: Table 6.5 Volume 6 IPCC 2006
Note on D409: Hasil Studi Departemen Pekerjaan Umum di Lebak, Tangerang dan Bogor
Note on E409: Stagnant sewer
Note on G409: T- Force 6100 AM2: not available
Note on H409: T- Force 6100 AM2: not available
Note on E410: latrine (dry climate, 3-5 persons)
Note on E411: sea, river, lake discharge
Note on E412: Stagnant sewer
Note on B413: T- Force 6100 AM2: Sea, river, and lake discharge
Note on E413: Berdasarkan data PU kategori "None" adalah pembuangan limbah ke kebun
Note on E414: septic system
Note on E415: latrine (dry climate, 3-5 persons)
Note on E416: sea, river, lake discharge
Note on E417: sea, river, lake discharge
Note on B418: T- Force 6100 AM2: Sea, river, and lake discharge
Note on E418: Berdasarkan data PU kategori "None" adalah pembuangan limbah ke kebun
Note on E419: septic system
Note on E420: latrine (dry climate, 3-5 persons)
Note on E421: sea, river, lake discharge
Note on E422: sea, river, lake discharge
Note on B423: T- Force 6100 AM2: Sea, river, and lake discharge
Note on E423: Berdasarkan data PU kategori "None" adalah pembuangan limbah ke kebun
Note on C437: T- Force 6100 AM2: Table 6.5 Volume 6 IPCC 2006
Note on D437: Hasil Studi Departemen Pekerjaan Umum di Lebak, Tangerang dan Bogor
Note on E437: Stagnant sewer
Note on G437: T- Force 6100 AM2: not available
Note on H437: T- Force 6100 AM2: not available
Note on E438: latrine (dry climate, 3-5 persons)
Note on E439: sea, river, lake discharge
Note on E440: Stagnant sewer
Note on B441: T- Force 6100 AM2: Sea, river, and lake discharge
Note on E441: Berdasarkan data PU kategori "None" adalah pembuangan limbah ke kebun
Note on E442: septic system
Note on E443: latrine (dry climate, 3-5 persons)
Note on E444: sea, river, lake discharge
Note on E445: sea, river, lake discharge
Note on B446: T- Force 6100 AM2: Sea, river, and lake discharge
Note on E446: Berdasarkan data PU kategori "None" adalah pembuangan limbah ke kebun
Note on E447: septic system
Note on E448: latrine (dry climate, 3-5 persons)
Note on E449: sea, river, lake discharge
Note on E450: sea, river, lake discharge
Note on B451: T- Force 6100 AM2: Sea, river, and lake discharge
Note on E451: Berdasarkan data PU kategori "None" adalah pembuangan limbah ke kebun
Note on C465: T- Force 6100 AM2: Table 6.5 Volume 6 IPCC 2006
Note on D465: Hasil Studi Departemen Pekerjaan Umum di Lebak, Tangerang dan Bogor
Note on E465: Stagnant sewer
Note on G465: T- Force 6100 AM2: not available
Note on H465: T- Force 6100 AM2: not available
Note on E466: latrine (dry climate, 3-5 persons)
Note on E467: sea, river, lake discharge
Note on E468: Stagnant sewer
Note on B469: T- Force 6100 AM2: Sea, river, and lake discharge
Note on E469: Berdasarkan data PU kategori "None" adalah pembuangan limbah ke kebun
Note on E470: septic system
Note on E471: latrine (dry climate, 3-5 persons)
Note on E472: sea, river, lake discharge
Note on E473: sea, river, lake discharge
Note on B474: T- Force 6100 AM2: Sea, river, and lake discharge
Note on E474: Berdasarkan data PU kategori "None" adalah pembuangan limbah ke kebun
Note on E475: septic system
Note on E476: latrine (dry climate, 3-5 persons)
Note on E477: sea, river, lake discharge
Note on E478: sea, river, lake discharge
Note on B479: T- Force 6100 AM2: Sea, river, and lake discharge
Note on E479: Berdasarkan data PU kategori "None" adalah pembuangan limbah ke kebun
Note on C493: T- Force 6100 AM2: Table 6.5 Volume 6 IPCC 2006
Note on D493: Hasil Studi Departemen Pekerjaan Umum di Lebak, Tangerang dan Bogor
Note on E493: Stagnant sewer
Note on G493: T- Force 6100 AM2: not available
Note on H493: T- Force 6100 AM2: not available
Note on E494: latrine (dry climate, 3-5 persons)
Note on E495: sea, river, lake discharge
Note on E496: Stagnant sewer
Note on B497: T- Force 6100 AM2: Sea, river, and lake discharge
Note on E497: Berdasarkan data PU kategori "None" adalah pembuangan limbah ke kebun
Note on E498: septic system
Note on E499: latrine (dry climate, 3-5 persons)
Note on E500: sea, river, lake discharge
Note on E501: sea, river, lake discharge
Note on B502: T- Force 6100 AM2: Sea, river, and lake discharge
Note on E502: Berdasarkan data PU kategori "None" adalah pembuangan limbah ke kebun
Note on E503: septic system
Note on E504: latrine (dry climate, 3-5 persons)
Note on E505: sea, river, lake discharge
Note on E506: sea, river, lake discharge
Note on B507: T- Force 6100 AM2: Sea, river, and lake discharge
Note on E507: Berdasarkan data PU kategori "None" adalah pembuangan limbah ke kebun
Note on C521: T- Force 6100 AM2: Table 6.5 Volume 6 IPCC 2006
Note on D521: Hasil Studi Departemen Pekerjaan Umum di Lebak, Tangerang dan Bogor
Note on E521: Stagnant sewer
Note on G521: T- Force 6100 AM2: not available
Note on H521: T- Force 6100 AM2: not available
Note on E522: latrine (dry climate, 3-5 persons)
Note on E523: sea, river, lake discharge
Note on E524: Stagnant sewer
Note on B525: T- Force 6100 AM2: Sea, river, and lake discharge
Note on E525: Berdasarkan data PU kategori "None" adalah pembuangan limbah ke kebun
Note on E526: septic system
Note on E527: latrine (dry climate, 3-5 persons)
Note on E528: sea, river, lake discharge
Note on E529: sea, river, lake discharge
Note on B530: T- Force 6100 AM2: Sea, river, and lake discharge
Note on E530: Berdasarkan data PU kategori "None" adalah pembuangan limbah ke kebun
Note on E531: septic system
Note on E532: latrine (dry climate, 3-5 persons)
Note on E533: sea, river, lake discharge
Note on E534: sea, river, lake discharge
Note on B535: T- Force 6100 AM2: Sea, river, and lake discharge
Note on E535: Berdasarkan data PU kategori "None" adalah pembuangan limbah ke kebun
Note on C549: T- Force 6100 AM2: Table 6.5 Volume 6 IPCC 2006
Note on D549: Hasil Studi Departemen Pekerjaan Umum di Lebak, Tangerang dan Bogor
Note on E549: Stagnant sewer
Note on G549: T- Force 6100 AM2: not available
Note on H549: T- Force 6100 AM2: not available
Note on E550: latrine (dry climate, 3-5 persons)
Note on E551: sea, river, lake discharge
Note on E552: Stagnant sewer
Note on B553: T- Force 6100 AM2: Sea, river, and lake discharge
Note on E553: Berdasarkan data PU kategori "None" adalah pembuangan limbah ke kebun
Note on E554: septic system
Note on E555: latrine (dry climate, 3-5 persons)
Note on E556: sea, river, lake discharge
Note on E557: sea, river, lake discharge
Note on B558: T- Force 6100 AM2: Sea, river, and lake discharge
Note on E558: Berdasarkan data PU kategori "None" adalah pembuangan limbah ke kebun
Note on E559: septic system
Note on E560: latrine (dry climate, 3-5 persons)
Note on E561: sea, river, lake discharge
Note on E562: sea, river, lake discharge
Note on B563: T- Force 6100 AM2: Sea, river, and lake discharge
Note on E563: Berdasarkan data PU kategori "None" adalah pembuangan limbah ke kebun

## 4D1_N_effluent
Sector | Waste
Category | Domestic Wastewater Treatment and Discharge
Category Code | 4D1
Sheet | 1 of 2 Estimation of nitrogen in effluent
| A | B | C | D | E | F | H
| Population | Per capita protein consumption | Fraction of nitrogen in protein | Fraction of non-consumption protein | Fraction of industrial and commercial co-discharged protein | Nitrogen removed with sludge (default is zero) | Total nitrogen in effluent
| (P) | (Protein) | (FNPR) | (FNON-CON) | (FIND-COM) | (NSLUDGE) | (NEFFLUENT)
units | (people) | (kg/person/ year) | (kg N/kg protein) | (-) | (-) | (kg) | kg N/year)
H = (A x B x C x D x E) – F
2011 | 25319 | 20.54 | 0.16 | 1.1 | 1.25 | 0 | 114411.4972
2012 | 25522 | 19.8 | 0.16 | 1.1 | 1.25 | 0 | 111173.832
2013 | 25678 | 19.52 | 0.16 | 1.1 | 1.25 | 0 | 110271.6032
2014 | 25894 | 19.9533 | 0.16 | 1.1 | 1.25 | 0 | 113667.7549
2015 | 25970 | 19.9533 | 0.16 | 1.1 | 1.25 | 0 | 114001.3747
2016 | 26089 | 19.9533 | 0.16 | 1.1 | 1.25 | 0 | 114523.7529
2017 | 26285.99 | 19.9533 | 0.16 | 1.1 | 1.25 | 0 | 115388.4865
2018 | 26440.56 | 19.9533 | 0.16 | 1.1 | 1.25 | 0 | 116067.0076
2019 | 26595.13 | 19.9533 | 0.16 | 1.1 | 1.25 | 0 | 116745.5287
2020 | 26749.7 | 19.9533 | 0.16 | 1.1 | 1.25 | 0 | 117424.0497
2021 | 26904.27 | 19.9533 | 0.16 | 1.1 | 1.25 | 0 | 118102.5708
2022 | 27058.84 | 19.9533 | 0.16 | 1.1 | 1.25 | 0 | 118781.0919
2023 | 27213.41 | 19.9533 | 0.16 | 1.1 | 1.25 | 0 | 119459.613
2024 | 27367.98 | 19.9533 | 0.16 | 1.1 | 1.25 | 0 | 120138.1341
2025 | 27522.55 | 19.9533 | 0.16 | 1.1 | 1.25 | 0 | 120816.6552
2026 | 27677.12 | 19.9533 | 0.16 | 1.1 | 1.25 | 0 | 121495.1762
2027 | 27831.69 | 19.9533 | 0.16 | 1.1 | 1.25 | 0 | 122173.6973
2028 | 27986.26 | 19.9533 | 0.16 | 1.1 | 1.25 | 0 | 122852.2184
2029 | 28140.83 | 19.9533 | 0.16 | 1.1 | 1.25 | 0 | 123530.7395
2030 | 28295.4 | 19.9533 | 0.16 | 1.1 | 1.25 | 0 | 124209.2606
2031 | 0 |  | 0.16 | 1.1 | 1.25 | 0 | 0
Note on C12: malahayati: Isi dengan data dari BPS
Note on D12: T- Force 6100 AM2: From Equation 6.8 Volume 5 IPCC 2006
Note on E12: T- Force 6100 AM2: From equation 6.8 Deafult value for developing country
Note on F12: T- Force 6100 AM2: From Section 6.3.1.3 Volume 6 IPCC 2006
Note on G12: T- Force 6100 AM2: Default = 0 From Equation 6.8 Volume 6 IPCC 2006

## 4D1_Indirect_N2O
Sector | Waste
Category | Domestic Wastewater Treatment and Discharge
Category Code | 4D1
Sheet | 2 of 2 Estimation of emission factor and emissions of indirect N2O from Wastewater
| A | B | C | D | E | F
| Nitrogen in effluent (NEFFLUENT) | Emission factor | Conversion factor of kg N2O-N into kg N2O | Emissions from Wastewater plants (default = zero) | Total N2O emissions | Total N2O emissions
| (kg N/year) | (kg N2O-N/kg N) | 44/28 | (kg N2O-N/year) | (kg N2O-N/year) | (Gg N2O-N/year)
E= A x B x C – D
2011 | 114411.4972 | 0.005 | 1.5714 | 0 | 898.9475 | 0.00089895
2012 | 111173.832 | 0.005 | 1.5714 | 0 | 873.5087 | 0.00087351
2013 | 110271.6032 | 0.005 | 1.5714 | 0 | 866.4197 | 0.00086642
2014 | 113667.7549 | 0.005 | 1.5714 | 0 | 893.1038 | 0.0008931
2015 | 114001.3747 | 0.005 | 1.5714 | 0 | 895.7251 | 0.00089573
2016 | 114523.7529 | 0.005 | 1.5714 | 0 | 899.8295 | 0.00089983
2017 | 115388.4865 | 0.005 | 1.5714 | 0 | 906.6238 | 0.00090662
2018 | 116067.0076 | 0.005 | 1.5714 | 0 | 911.9551 | 0.00091196
2019 | 116745.5287 | 0.005 | 1.5714 | 0 | 917.2863 | 0.00091729
2020 | 117424.0497 | 0.005 | 1.5714 | 0 | 922.6175 | 0.00092262
2021 | 118102.5708 | 0.005 | 1.5714 | 0 | 927.9488 | 0.00092795
2022 | 118781.0919 | 0.005 | 1.5714 | 0 | 933.28 | 0.00093328
2023 | 119459.613 | 0.005 | 1.5714 | 0 | 938.6112 | 0.00093861
2024 | 120138.1341 | 0.005 | 1.5714 | 0 | 943.9425 | 0.00094394
2025 | 120816.6552 | 0.005 | 1.5714 | 0 | 949.2737 | 0.00094927
2026 | 121495.1762 | 0.005 | 1.5714 | 0 | 954.605 | 0.0009546
2027 | 122173.6973 | 0.005 | 1.5714 | 0 | 959.9362 | 0.00095994
2028 | 122852.2184 | 0.005 | 1.5714 | 0 | 965.2674 | 0.00096527
2029 | 123530.7395 | 0.005 | 1.5714 | 0 | 970.5987 | 0.0009706
2030 | 124209.2606 | 0.005 | 1.5714 | 0 | 975.9299 | 0.00097593
2031 | 0 | 0.005 | 1.5714 | 0 | 0 | 0
Note on C11: T- Force 6100 AM2: Table 6.11, Chapter 6 Volume 5 IPCC 2006