## Instructions
2006 IPCC Guidelines for National Greenhouse Gas Inventories
This spreadsheet implements the Tier 1 method for estimating emissions of methane from solid waste disposal sites. For details of the method see the 2006 IPCC Guidelines for National Greenhouse Gas Inventories Volume 5 Chapter 3
©IPCC 2006

## Parameters
Parameters | City | Paser
| Province | Kalimantan Timur
| Country | Indonesia
Region
Please enter parameters in the yellow cells. If no national data are available, copy the IPCC default value.
Help on parameter selection can be found in the 2006 IPCC guidelines
| IPCC default value |  | Country-specific parameters |  | IPCC default value |  | Country-specific parameters
|  |  | Value | Reference and remarks |  |  | Value | Reference and remarks | Notes
Starting year |  | 1950 | 2000 |  |  | 1950 | 2000
| dry basis |  | dry basis |  | wet basis |  | wet basis |  |  | Specified Inputs: expanded for spreadsheet calculations
DOC (Degradable organic carbon)
(weight fraction) | Range | Default |  |  | Range | Default |  |  |  | Selected DOC inputs (dry basis) |  | Selected DOC inputs (wet basis)
Food waste | 0.20-0.50 | 0.38 | 0.38 |  | 0.08-0.20 | 0.15 | 0.15 |  | May include garden waste provided that a suitable value of DOC is used | Food waste | 0.38 | Food waste | 0.15
Paper/cardboard | 0.40-0.50 | 0.44 | 0.44 |  | 0.36-0.45 | 0.4 | 0.4 |  | Garden (yard) and park waste and other moderately fast degrading waste | Paper | 0.44 | Paper | 0.4
Garden and Park waste | 0.45-0.55 | 0.49 | 0.49 |  | 0.18-0.22 | 0.2 | 0.2 |  |  | Garden | 0.49 | Garden | 0.2
Textiles | 0.25-0.50 | 0.3 | 0.3 |  | 0.20-0.40 | 0.24 | 0.24 |  |  | Textiles | 0.3 | Textiles | 0.24
Rubber and Leather | 0.47 | 0.47 | 0.47 |  | 0.39 | 0.39 | 0.39 |  | Natural textiles such as wool and cotton. The default DOC value assumes 40% of textiles are synthetic materials that do not contain DOC | Rubber and Leather | 0.47 | Rubber and Leather | 0.39
Wood | 0.46-0.54 | 0.5 | 0.5 |  | 0.39-0.46 | 0.43 | 0.43 |  |  | Wood | 0.5 | Wood | 0.43
Nappies | 0.44-0.80 | 0.6 | 0.6 |  | 0.18-0.32 | 0.24 | 0.24 |  |  | Nappies | 0.6 | Nappies | 0.24
Plastics | 0 | 0 | 0 |  | 0 | 0 | 0 |  |  | Plastics | 0 | Plastics | 0
Metal | 0 | 0 | 0 |  | 0 | 0 | 0 |  |  | Metal | 0 | Metal | 0
Glass | 0 | 0 | 0 |  | 0 | 0 | 0 |  |  | Glass | 0 | Glass | 0
Other | 0 | 0 | 0 |  | 0 | 0 | 0 |  |  | Other | 0 | Other | 0
[10 empty] | Bulk MSW | 0 | Bulk MSW | 0
Sewage sludge | N.A | 0 | 0 |  | 0.04-0.05 | 0.05 | 0.05 |  |  | Sewage sludge | 0 | Sewage sludge | 0.05
Industrial waste | N.A | 0 | 0 |  | 0-0.54 | 0.15 | 0.15 |  | The composition of industrial waste will vary significantly by country. This DOC value should match the amounts entered (see Guidelines). | Industrial waste | 0 | Industrial waste | 0.15
DOCf (fraction of DOC dissimilated) |  | 0.5 | 0.5
Methane generation rate constant (k)
(years-1) | Range | Default | [7 empty] | Selected half-life inputs
Food waste | 0.17–0.7 | 0.4 | 0.4 | [5 empty] | May include garden waste provided that a suitable value of DOC is used | Food waste | 0.4
Paper/cardboard | 0.06–0.085 | 0.07 | 0.07 | [5 empty] | Garden (yard) and park waste and other moderately fast degrading waste | Paper | 0.07
Garden and Park waste | 0.15–0.2 | 0.17 | 0.17 | [6 empty] | Garden | 0.17
Textiles | 0.06–0.085 | 0.07 | 0.07 | [6 empty] | Textiles | 0.07
Rubber and Leather | 0.03–0.05 | 0.035 | 0.035 | [5 empty] | Natural textiles such as wool and cotton. Synthetic textiles are assumed not to contain DOC | Rubber and Leather | 0.035
Wood | 0.03–0.05 | 0.035 | 0.035 | [6 empty] | Wood | 0.035
Nappies | 0.15–0.2 | 0.17 | 0.17 | [6 empty] | Nappies | 0.17
Plastics | 0 | 0 | 0 | [6 empty] | Plastics | 0
Metal | 0 | 0 | 0 | [6 empty] | Metal | 0
Glass | 0 | 0 | 0 | [6 empty] | Glass | 0
Other | 0 | 0 | 0 | [6 empty] | Other | 0
[10 empty] | Bulk MSW | 0
Sewage sludge | 0.17–0.7 | 0.4 | 0.4 | [6 empty] | Sewage sludge | 0.4
Industrial waste | 0.15–0.2 | 0.17 | 0.17 | [5 empty] | The composition of industrial waste will vary significantly by country. This DOC value should match the amounts entered (see Guidelines). | Industrial waste | 0.17
Delay time (months) |  | 6 | 6
Fraction of methane (F) in developed gas |  | 0.5 | 0.5
Conversion factor, C to CH4 |  | 1.3333 | 1.3333
Oxidation factor (OX) |  | 0 | 0
Parameters for carbon storage
% paper in industrial waste |  | 0% | 0%
% wood in industrial waste |  | 0% | 0%
For Harwested Wood Products calculations for Bulk waste option only: |  | dry basis |  |  |  | wet basis
[10 empty] | DOC for garden waste |  | DOC for garden waste
[10 empty] | DOC for paper/cardboard |  | DOC for paper/cardboard
[10 empty] | DOC for wood and straw |  | DOC for wood and straw
referensi DOC
Sector |  | Waste
Category |  | Solid Waste Disposal
Category Code |  | 4A
Sheet |  | 1 of 2 Estimation of DOC Factor
| A | B | C
Type of Waste | W i | DOC i | DOC
(Gg C/Gg waste)
C = A x B
Bandung, Study of ITB
Food waste | 0.6356 | 0.15 | 0.09534
Paper/cardboard | 0.1042 | 0.4 | 0.04168
Wood | 0 | 0.43 | 0
Textiles | 0 | 0.24 | 0
Rubber/Leather | 0 | 0.39 | 0
Plastic | 0.0145 | 0 | 0
Metal | 0.0976 | 0 | 0
Glass | 0.017 | 0 | 0
Other | 0.1311 | 0 | 0
TOTAL |  |  | 0.13702
Jakarta
Food waste | 0.7937 | 0.15 | 0.11906
Paper/cardboard | 0.0857 | 0.4 | 0.03428
Wood | 0.0075 | 0.43 | 0.003225
Textiles | 0.0079 | 0.24 | 0.001896
Rubber/Leather | 0.0035 | 0.39 | 0.001365
Plastic | 0.0651 | 0 | 0
Metal | 0.0145 | 0 | 0
Glass | 0.0154 | 0 | 0
Other | 0.0067 | 0 | 0
TOTAL |  |  | 0.15982
Study of JICA (Jakarta, Surabaya, Medan, Makassar)
Food waste | 0.6639 | 0.15 | 0.099585
Paper/cardboard | 0.1285 | 0.4 | 0.0514
Wood | 0 | 0.43 | 0
Textiles | 0.0081 | 0.24 | 0.001944
Rubber/Leather | 0 | 0.39 | 0
Plastic | 0.1071 | 0 | 0
Metal | 0.0177 | 0 | 0
Glass | 0.0133 | 0 | 0
Other | 0.0621 | 0 | 0
TOTAL |  |  | 0.15293
Note on N28: The composition of industrial waste will vary significantly by country. This DOC value should match the amounts entered (see guidelines).
Note on Q28: The composition of industrial waste will vary significantly by country. This DOC value should match the amounts entered (see guidelines).
Note on N47: The composition of industrial waste will vary significantly by country. This DOC value should match the amounts entered (see guidelines).
Note on B49: This is the average time before anaerobic decay begins - usually assumed to be a few months
Note on D86: T- Force 6100 AM2: From Table 2.4, DOC content of wet waste Volume 5 IPCC 2006
Note on D97: T- Force 6100 AM2: From Table 2.4, DOC content of wet waste Volume 5 IPCC 2006
Note on D108: T- Force 6100 AM2: From Table 2.4, DOC content of wet waste Volume 5 IPCC 2006

## MCF
| Methane Correction Factor (MCF) | [12 empty] | Calculated values for MCF
This worksheet calculates a weighted average MCF from the estimated distribution of site types
Enter either IPCC default values or national values into the yellow MCF cells in row 13
Then enter the approximate distribution of waste disposals (by mass) between site types in the columns below.
Totals on each row must add up to 100% (see "distribution check" values)
| MSW | [5 empty] | Industrial | [7 empty] | MSW | Industrial
| Un-managed, shallow | Un-managed, deep | Managed | Managed, semi-aerobic | Uncate-gorised | Distri-bution Check | Un-managed, shallow | Un-managed, deep | Managed | Managed, semi-aerobic | Uncate-gorised | Distri-bution Check | References / remarks |  | Weighted average MCF for MSW | Weighted average MCF for Industrial Waste
| MCF | MCF | MCF | MCF | MCF |  | MCF | MCF | MCF | MCF | MCF
IPCC default | 0.4 | 0.8 | 1 | 0.5 | 0.6 |  | 0.4 | 0.8 | 1 | 0.5 | 0.6
Country-specific value | 0.4 | 0.8 | 1 | 0.5 | 0.6 |  | 0.4 | 0.8 | 1 | 0.5 | 0.6
| Distribution of Waste by Waste Management Type | [5 empty] | Distribution of Waste by Waste Management Type
"Fixed" Country-specifc value | 0% | 0% | 0% | 0% | 100% | Total (100%) | 20% | 30% | 25% | 5% | 20% | Total (100%)
Year | % | % | % | % | % |  | % | % | % | % | % |  |  |  | wt. fraction | wt. fraction
2000 | 0% | 0% | 0% | 0% | 100% | 100% | 20% | 30% | 25% | 5% | 20% | 100% |  |  | 0.6 | 0.715
2001 | 0% | 0% | 0% | 0% | 100% | 100% | 20% | 30% | 25% | 5% | 20% | 100% |  |  | 0.6 | 0.715
2002 | 0% | 0% | 0% | 0% | 100% | 100% | 20% | 30% | 25% | 5% | 20% | 100% |  |  | 0.6 | 0.715
2003 | 0% | 0% | 0% | 0% | 100% | 100% | 20% | 30% | 25% | 5% | 20% | 100% |  |  | 0.6 | 0.715
2004 | 0% | 0% | 0% | 0% | 100% | 100% | 20% | 30% | 25% | 5% | 20% | 100% |  |  | 0.6 | 0.715
2005 | 0% | 0% | 0% | 0% | 100% | 100% | 20% | 30% | 25% | 5% | 20% | 100% |  |  | 0.6 | 0.715
2006 | 0% | 0% | 0% | 0% | 100% | 100% | 20% | 30% | 25% | 5% | 20% | 100% |  |  | 0.6 | 0.715
2007 | 0% | 0% | 0% | 0% | 100% | 100% | 20% | 30% | 25% | 5% | 20% | 100% |  |  | 0.6 | 0.715
2008 | 0% | 0% | 0% | 0% | 100% | 100% | 20% | 30% | 25% | 5% | 20% | 100% |  |  | 0.6 | 0.715
2009 | 0% | 0% | 0% | 0% | 100% | 100% | 20% | 30% | 25% | 5% | 20% | 100% |  |  | 0.6 | 0.715
2010 | 0% | 0% | 0% | 0% | 100% | 100% | 20% | 30% | 25% | 5% | 20% | 100% |  |  | 0.6 | 0.715
2011 | 0% | 0% | 0% | 0% | 100% | 100% | 20% | 30% | 25% | 5% | 20% | 100% |  |  | 0.6 | 0.715
2012 | 0% | 0% | 0% | 0% | 100% | 100% | 20% | 30% | 25% | 5% | 20% | 100% |  |  | 0.6 | 0.715
2013 | 0% | 0% | 0% | 0% | 100% | 100% | 20% | 30% | 25% | 5% | 20% | 100% |  |  | 0.6 | 0.715
2014 | 0% | 0% | 0% | 0% | 100% | 100% | 20% | 30% | 25% | 5% | 20% | 100% |  |  | 0.6 | 0.715
2015 | 0% | 0% | 0% | 0% | 100% | 100% | 20% | 30% | 25% | 5% | 20% | 100% |  |  | 0.6 | 0.715
2016 | 0% | 0% | 0% | 0% | 100% | 100% | 20% | 30% | 25% | 5% | 20% | 100% |  |  | 0.6 | 0.715
2017 | 0% | 0% | 0% | 0% | 100% | 100% | 20% | 30% | 25% | 5% | 20% | 100% |  |  | 0.6 | 0.715
2018 | 0% | 0% | 0% | 0% | 100% | 100% | 20% | 30% | 25% | 5% | 20% | 100% |  |  | 0.6 | 0.715
2019 | 0% | 0% | 0% | 0% | 100% | 100% | 20% | 30% | 25% | 5% | 20% | 100% |  |  | 0.6 | 0.715
2020 | 0% | 0% | 0% | 0% | 100% | 100% | 20% | 30% | 25% | 5% | 20% | 100% |  |  | 0.6 | 0.715
2021 | 0% | 0% | 0% | 0% | 100% | 100% | 20% | 30% | 25% | 5% | 20% | 100% |  |  | 0.6 | 0.715
2022 | 0% | 0% | 0% | 0% | 100% | 100% | 20% | 30% | 25% | 5% | 20% | 100% |  |  | 0.6 | 0.715
2023 | 0% | 0% | 0% | 0% | 100% | 100% | 20% | 30% | 25% | 5% | 20% | 100% |  |  | 0.6 | 0.715
2024 | 0% | 0% | 0% | 0% | 100% | 100% | 20% | 30% | 25% | 5% | 20% | 100% |  |  | 0.6 | 0.715
2025 | 0% | 0% | 0% | 0% | 100% | 100% | 20% | 30% | 25% | 5% | 20% | 100% |  |  | 0.6 | 0.715
2026 | 0% | 0% | 0% | 0% | 100% | 100% | 20% | 30% | 25% | 5% | 20% | 100% |  |  | 0.6 | 0.715
2027 | 0% | 0% | 0% | 0% | 100% | 100% | 20% | 30% | 25% | 5% | 20% | 100% |  |  | 0.6 | 0.715
2028 | 0% | 0% | 0% | 0% | 100% | 100% | 20% | 30% | 25% | 5% | 20% | 100% |  |  | 0.6 | 0.715
2029 | 0% | 0% | 0% | 0% | 100% | 100% | 20% | 30% | 25% | 5% | 20% | 100% |  |  | 0.6 | 0.715
2030 | 0% | 0% | 0% | 0% | 100% | 100% | 20% | 30% | 25% | 5% | 20% | 100% |  |  | 0.6 | 0.715
2031 | 0% | 0% | 0% | 0% | 100% | 100% | 20% | 30% | 25% | 5% | 20% | 100% |  |  | 0.6 | 0.715
2032 | 0% | 0% | 0% | 0% | 100% | 100% | 20% | 30% | 25% | 5% | 20% | 100% |  |  | 0.6 | 0.715
2033 | 0% | 0% | 0% | 0% | 100% | 100% | 20% | 30% | 25% | 5% | 20% | 100% |  |  | 0.6 | 0.715
2034 | 0% | 0% | 0% | 0% | 100% | 100% | 20% | 30% | 25% | 5% | 20% | 100% |  |  | 0.6 | 0.715
2035 | 0% | 0% | 0% | 0% | 100% | 100% | 20% | 30% | 25% | 5% | 20% | 100% |  |  | 0.6 | 0.715
2036 | 0% | 0% | 0% | 0% | 100% | 100% | 20% | 30% | 25% | 5% | 20% | 100% |  |  | 0.6 | 0.715
2037 | 0% | 0% | 0% | 0% | 100% | 100% | 20% | 30% | 25% | 5% | 20% | 100% |  |  | 0.6 | 0.715
2038 | 0% | 0% | 0% | 0% | 100% | 100% | 20% | 30% | 25% | 5% | 20% | 100% |  |  | 0.6 | 0.715
2039 | 0% | 0% | 0% | 0% | 100% | 100% | 20% | 30% | 25% | 5% | 20% | 100% |  |  | 0.6 | 0.715
2040 | 0% | 0% | 0% | 0% | 100% | 100% | 20% | 30% | 25% | 5% | 20% | 100% |  |  | 0.6 | 0.715
2041 | 0% | 0% | 0% | 0% | 100% | 100% | 20% | 30% | 25% | 5% | 20% | 100% |  |  | 0.6 | 0.715
2042 | 0% | 0% | 0% | 0% | 100% | 100% | 20% | 30% | 25% | 5% | 20% | 100% |  |  | 0.6 | 0.715
2043 | 0% | 0% | 0% | 0% | 100% | 100% | 20% | 30% | 25% | 5% | 20% | 100% |  |  | 0.6 | 0.715
2044 | 0% | 0% | 0% | 0% | 100% | 100% | 20% | 30% | 25% | 5% | 20% | 100% |  |  | 0.6 | 0.715
2045 | 0% | 0% | 0% | 0% | 100% | 100% | 20% | 30% | 25% | 5% | 20% | 100% |  |  | 0.6 | 0.715
2046 | 0% | 0% | 0% | 0% | 100% | 100% | 20% | 30% | 25% | 5% | 20% | 100% |  |  | 0.6 | 0.715
2047 | 0% | 0% | 0% | 0% | 100% | 100% | 20% | 30% | 25% | 5% | 20% | 100% |  |  | 0.6 | 0.715
2048 | 0% | 0% | 0% | 0% | 100% | 100% | 20% | 30% | 25% | 5% | 20% | 100% |  |  | 0.6 | 0.715
2049 | 0% | 0% | 0% | 0% | 100% | 100% | 20% | 30% | 25% | 5% | 20% | 100% |  |  | 0.6 | 0.715
2050 | 0% | 0% | 0% | 0% | 100% | 100% | 20% | 30% | 25% | 5% | 20% | 100% |  |  | 0.6 | 0.715
2051 | 0% | 0% | 0% | 0% | 100% | 100% | 20% | 30% | 25% | 5% | 20% | 100% |  |  | 0.6 | 0.715
2052 | 0% | 0% | 0% | 0% | 100% | 100% | 20% | 30% | 25% | 5% | 20% | 100% |  |  | 0.6 | 0.715
2053 | 0% | 0% | 0% | 0% | 100% | 100% | 20% | 30% | 25% | 5% | 20% | 100% |  |  | 0.6 | 0.715
2054 | 0% | 0% | 0% | 0% | 100% | 100% | 20% | 30% | 25% | 5% | 20% | 100% |  |  | 0.6 | 0.715
2055 | 0% | 0% | 0% | 0% | 100% | 100% | 20% | 30% | 25% | 5% | 20% | 100% |  |  | 0.6 | 0.715
2056 | 0% | 0% | 0% | 0% | 100% | 100% | 20% | 30% | 25% | 5% | 20% | 100% |  |  | 0.6 | 0.715
2057 | 0% | 0% | 0% | 0% | 100% | 100% | 20% | 30% | 25% | 5% | 20% | 100% |  |  | 0.6 | 0.715
2058 | 0% | 0% | 0% | 0% | 100% | 100% | 20% | 30% | 25% | 5% | 20% | 100% |  |  | 0.6 | 0.715
2059 | 0% | 0% | 0% | 0% | 100% | 100% | 20% | 30% | 25% | 5% | 20% | 100% |  |  | 0.6 | 0.715
2060 | 0% | 0% | 0% | 0% | 100% | 100% | 20% | 30% | 25% | 5% | 20% | 100% |  |  | 0.6 | 0.715
2061 | 0% | 0% | 0% | 0% | 100% | 100% | 20% | 30% | 25% | 5% | 20% | 100% |  |  | 0.6 | 0.715
2062 | 0% | 0% | 0% | 0% | 100% | 100% | 20% | 30% | 25% | 5% | 20% | 100% |  |  | 0.6 | 0.715
2063 | 0% | 0% | 0% | 0% | 100% | 100% | 20% | 30% | 25% | 5% | 20% | 100% |  |  | 0.6 | 0.715
2064 | 0% | 0% | 0% | 0% | 100% | 100% | 20% | 30% | 25% | 5% | 20% | 100% |  |  | 0.6 | 0.715
2065 | 0% | 0% | 0% | 0% | 100% | 100% | 20% | 30% | 25% | 5% | 20% | 100% |  |  | 0.6 | 0.715
2066 | 0% | 0% | 0% | 0% | 100% | 100% | 20% | 30% | 25% | 5% | 20% | 100% |  |  | 0.6 | 0.715
2067 | 0% | 0% | 0% | 0% | 100% | 100% | 20% | 30% | 25% | 5% | 20% | 100% |  |  | 0.6 | 0.715
2068 | 0% | 0% | 0% | 0% | 100% | 100% | 20% | 30% | 25% | 5% | 20% | 100% |  |  | 0.6 | 0.715
2069 | 0% | 0% | 0% | 0% | 100% | 100% | 20% | 30% | 25% | 5% | 20% | 100% |  |  | 0.6 | 0.715
2070 | 0% | 0% | 0% | 0% | 100% | 100% | 20% | 30% | 25% | 5% | 20% | 100% |  |  | 0.6 | 0.715
2071 | 0% | 0% | 0% | 0% | 100% | 100% | 20% | 30% | 25% | 5% | 20% | 100% |  |  | 0.6 | 0.715
2072 | 0% | 0% | 0% | 0% | 100% | 100% | 20% | 30% | 25% | 5% | 20% | 100% |  |  | 0.6 | 0.715
2073 | 0% | 0% | 0% | 0% | 100% | 100% | 20% | 30% | 25% | 5% | 20% | 100% |  |  | 0.6 | 0.715
2074 | 0% | 0% | 0% | 0% | 100% | 100% | 20% | 30% | 25% | 5% | 20% | 100% |  |  | 0.6 | 0.715
2075 | 0% | 0% | 0% | 0% | 100% | 100% | 20% | 30% | 25% | 5% | 20% | 100% |  |  | 0.6 | 0.715
2076 | 0% | 0% | 0% | 0% | 100% | 100% | 20% | 30% | 25% | 5% | 20% | 100% |  |  | 0.6 | 0.715
2077 | 0% | 0% | 0% | 0% | 100% | 100% | 20% | 30% | 25% | 5% | 20% | 100% |  |  | 0.6 | 0.715
2078 | 0% | 0% | 0% | 0% | 100% | 100% | 20% | 30% | 25% | 5% | 20% | 100% |  |  | 0.6 | 0.715
2079 | 0% | 0% | 0% | 0% | 100% | 100% | 20% | 30% | 25% | 5% | 20% | 100% |  |  | 0.6 | 0.715
2080 | 0% | 0% | 0% | 0% | 100% | 100% | 20% | 30% | 25% | 5% | 20% | 100% |  |  | 0.6 | 0.715
Note on C16: % of waste to site type: Enter value for % by waste to site type here (as a start) to quickly fill-in a fixed % by site type for all years.
Note on D16: % of waste to site type: Enter value for % by waste to site type here (as a start) to quickly fill-in a fixed % by site type for all years.
Note on E16: % of waste to site type: Enter value for % by waste to site type here (as a start) to quickly fill-in a fixed % by site type for all years.
Note on G16: % of waste to site type: Enter value for % by waste to site type here (as a start) to quickly fill-in a fixed % by site type for all years.
Note on I16: % of waste to site type: Enter value for % by waste to site type here (as a start) to quickly fill-in a fixed % by site type for all years.
Note on J16: % of waste to site type: Enter value for % by waste to site type here (as a start) to quickly fill-in a fixed % by site type for all years.
Note on K16: % of waste to site type: Enter value for % by waste to site type here (as a start) to quickly fill-in a fixed % by site type for all years.
Note on M16: % of waste to site type: Enter value for % by waste to site type here (as a start) to quickly fill-in a fixed % by site type for all years.

## Activity
| MSW activity data | [13 empty] | Industrial waste activity data | [5 empty] | Food waste | 43.5%
[21 empty] | Paper/cardboard | 12.9%
| Help and default regional values are given in the 2006 IPCC Guidelines. | [13 empty] | Enter GDP, waste generation rate, % to SWDS and distribution of waste between site types into the yellow cells. | [5 empty] | Wood | 9.9%
[15 empty] | Help and default regional values are given in the 2006 IPCC Guidelines. | [5 empty] | Textiles | 2.7%
[21 empty] | Rubber/Leather | 0.9%
[21 empty] | Plastic | 7.2%
|  | 6.21% | 43.5% | 12.9% | 0% | 0% | 9.9% | 2.7% | 0.9% | 7.2% | 3.3% | 4% | 15.6% | 100% | [6 empty] | Metal | 3.3%
|  |  | Composition of waste going to solid waste disposal sites | [17 empty] | Glass | 4%
Year | Total MSW | % to SWDS | Food Waste | Paper/ cardboard | Nappies | Garden/park | Wood | Textiles | Rubber and Leather | All Other, inert waste |  |  |  | Total | [6 empty] | Other | 15.6%
[10 empty] | Plastics | Metal | Glass | Other |  | Year | GDP | Waste generation rate | Total industrial waste | % to SWDS | Total to SWDS
| Gg | % | % | % | % | % | % | % | % | % | % | % | % | (=100%) |  | $ millions | Gg/$m GDP/yr | Gg | % | Gg
2000 | 0 | 100% | 43.5% | 12.9% | 0% | 0% | 9.9% | 2.7% | 0.9% | 7.2% | 3.3% | 4% | 15.6% | 100% | 2000 | 0 | 5 | 0 | 100% | 0
2001 | 0 | 100% | 43.5% | 12.9% | 0% | 0% | 9.9% | 2.7% | 0.9% | 7.2% | 3.3% | 4% | 15.6% | 100% | 2001 | 0 | 5 | 0 | 100% | 0
2002 | 0 | 100% | 43.5% | 12.9% | 0% | 0% | 9.9% | 2.7% | 0.9% | 7.2% | 3.3% | 4% | 15.6% | 100% | 2002 | 0 | 5 | 0 | 100% | 0
2003 | 0 | 100% | 43.5% | 12.9% | 0% | 0% | 9.9% | 2.7% | 0.9% | 7.2% | 3.3% | 4% | 15.6% | 100% | 2003 | 0 | 5 | 0 | 100% | 0
2004 | 0 | 100% | 43.5% | 12.9% | 0% | 0% | 9.9% | 2.7% | 0.9% | 7.2% | 3.3% | 4% | 15.6% | 100% | 2004 | 0 | 5 | 0 | 100% | 0
2005 | 0 | 100% | 43.5% | 12.9% | 0% | 0% | 9.9% | 2.7% | 0.9% | 7.2% | 3.3% | 4% | 15.6% | 100% | 2005 | 0 | 5 | 0 | 100% | 0
2006 | 0 | 100% | 43.5% | 12.9% | 0% | 0% | 9.9% | 2.7% | 0.9% | 7.2% | 3.3% | 4% | 15.6% | 100% | 2006 | 0 | 5 | 0 | 100% | 0
2007 | 0 | 100% | 43.5% | 12.9% | 0% | 0% | 9.9% | 2.7% | 0.9% | 7.2% | 3.3% | 4% | 15.6% | 100% | 2007 | 0 | 5 | 0 | 100% | 0
2008 | 0 | 100% | 43.5% | 12.9% | 0% | 0% | 9.9% | 2.7% | 0.9% | 7.2% | 3.3% | 4% | 15.6% | 100% | 2008 | 0 | 5 | 0 | 100% | 0
2009 | 0 | 100% | 43.5% | 12.9% | 0% | 0% | 9.9% | 2.7% | 0.9% | 7.2% | 3.3% | 4% | 15.6% | 100% | 2009 | 0 | 5 | 0 | 100% | 0
2010 | 0 | 100% | 43.5% | 12.9% | 0% | 0% | 9.9% | 2.7% | 0.9% | 7.2% | 3.3% | 4% | 15.6% | 100% | 2010 | 0 | 5 | 0 | 100% | 0
2011 | 0 | 100% | 43.5% | 12.9% | 0% | 0% | 9.9% | 2.7% | 0.9% | 7.2% | 3.3% | 4% | 15.6% | 100% | 2011 | 0 | 5 | 0 | 100% | 0
2012 | 0 | 100% | 43.5% | 12.9% | 0% | 0% | 9.9% | 2.7% | 0.9% | 7.2% | 3.3% | 4% | 15.6% | 100% | 2012 | 0 | 5 | 0 | 100% | 0
2013 | 0 | 100% | 43.5% | 12.9% | 0% | 0% | 9.9% | 2.7% | 0.9% | 7.2% | 3.3% | 4% | 15.6% | 100% | 2013 | 0 | 5 | 0 | 100% | 0
2014 | 0 | 100% | 43.5% | 12.9% | 0% | 0% | 9.9% | 2.7% | 0.9% | 7.2% | 3.3% | 4% | 15.6% | 100% | 2014 | 0 | 5 | 0 | 100% | 0
2015 | 0 | 100% | 43.5% | 12.9% | 0% | 0% | 9.9% | 2.7% | 0.9% | 7.2% | 3.3% | 4% | 15.6% | 100% | 2015 | 0 | 5 | 0 | 100% | 0
2016 | 0 | 100% | 43.5% | 12.9% | 0% | 0% | 9.9% | 2.7% | 0.9% | 7.2% | 3.3% | 4% | 15.6% | 100% | 2016 | 0 | 5 | 0 | 100% | 0
2017 | 1.107 | 100% | 43.5% | 12.9% | 0% | 0% | 9.9% | 2.7% | 0.9% | 7.2% | 3.3% | 4% | 15.6% | 100% | 2017 | 0 | 5 | 0 | 100% | 0
2018 | 1.223 | 100% | 43.5% | 12.9% | 0% | 0% | 9.9% | 2.7% | 0.9% | 7.2% | 3.3% | 4% | 15.6% | 100% | 2018 | 0 | 5 | 0 | 100% | 0
2019 | 1.35 | 100% | 43.5% | 12.9% | 0% | 0% | 9.9% | 2.7% | 0.9% | 7.2% | 3.3% | 4% | 15.6% | 100% | 2019 | 0 | 5 | 0 | 100% | 0
2020 | 1.489 | 100% | 43.5% | 12.9% | 0% | 0% | 9.9% | 2.7% | 0.9% | 7.2% | 3.3% | 4% | 15.6% | 100% | 2020 | 0 | 5 | 0 | 100% | 0
2021 | 1.6411 | 100% | 43.5% | 12.9% | 0% | 0% | 9.9% | 2.7% | 0.9% | 7.2% | 3.3% | 4% | 15.6% | 100% | 2021 | 0 | 5 | 0 | 100% | 0
2022 | 1.8076 | 100% | 43.5% | 12.9% | 0% | 0% | 9.9% | 2.7% | 0.9% | 7.2% | 3.3% | 4% | 15.6% | 100% | 2022 | 0 | 5 | 0 | 100% | 0
2023 | 1.9895 | 100% | 43.5% | 12.9% | 0% | 0% | 9.9% | 2.7% | 0.9% | 7.2% | 3.3% | 4% | 15.6% | 100% | 2023 | 0 | 5 | 0 | 100% | 0
2024 | 2.1884 | 100% | 43.5% | 12.9% | 0% | 0% | 9.9% | 2.7% | 0.9% | 7.2% | 3.3% | 4% | 15.6% | 100% | 2024 | 0 | 5 | 0 | 100% | 0
2025 | 2.4058 | 100% | 43.5% | 12.9% | 0% | 0% | 9.9% | 2.7% | 0.9% | 7.2% | 3.3% | 4% | 15.6% | 100% | 2025 | 0 | 5 | 0 | 100% | 0
2026 | 2.6432 | 100% | 43.5% | 12.9% | 0% | 0% | 9.9% | 2.7% | 0.9% | 7.2% | 3.3% | 4% | 15.6% | 100% | 2026 | 0 | 5 | 0 | 100% | 0
2027 | 2.9024 | 100% | 43.5% | 12.9% | 0% | 0% | 9.9% | 2.7% | 0.9% | 7.2% | 3.3% | 4% | 15.6% | 100% | 2027 | 0 | 5 | 0 | 100% | 0
2028 | 3.1854 | 100% | 43.5% | 12.9% | 0% | 0% | 9.9% | 2.7% | 0.9% | 7.2% | 3.3% | 4% | 15.6% | 100% | 2028 | 0 | 5 | 0 | 100% | 0
2029 | 3.4943 | 100% | 43.5% | 12.9% | 0% | 0% | 9.9% | 2.7% | 0.9% | 7.2% | 3.3% | 4% | 15.6% | 100% | 2029 | 0 | 5 | 0 | 100% | 0
2030 | 3.8325 | 100% | 43.5% | 12.9% | 0% | 0% | 9.9% | 2.7% | 0.9% | 7.2% | 3.3% | 4% | 15.6% | 100% | 2030 | 0 | 5 | 0 | 100% | 0
2031 |  | 100% | 43.5% | 12.9% | 0% | 0% | 9.9% | 2.7% | 0.9% | 7.2% | 3.3% | 4% | 15.6% | 100% | 2031 | 0 | 5 | 0 | 100% | 0
2032 |  | 100% | 43.5% | 12.9% | 0% | 0% | 9.9% | 2.7% | 0.9% | 7.2% | 3.3% | 4% | 15.6% | 100% | 2032 | 0 | 5 | 0 | 100% | 0
2033 |  | 100% | 43.5% | 12.9% | 0% | 0% | 9.9% | 2.7% | 0.9% | 7.2% | 3.3% | 4% | 15.6% | 100% | 2033 | 0 | 5 | 0 | 100% | 0
2034 |  | 100% | 43.5% | 12.9% | 0% | 0% | 9.9% | 2.7% | 0.9% | 7.2% | 3.3% | 4% | 15.6% | 100% | 2034 | 0 | 5 | 0 | 100% | 0
2035 |  | 100% | 43.5% | 12.9% | 0% | 0% | 9.9% | 2.7% | 0.9% | 7.2% | 3.3% | 4% | 15.6% | 100% | 2035 | 0 | 5 | 0 | 100% | 0
2036 |  | 100% | 43.5% | 12.9% | 0% | 0% | 9.9% | 2.7% | 0.9% | 7.2% | 3.3% | 4% | 15.6% | 100% | 2036 | 0 | 5 | 0 | 100% | 0
2037 |  | 100% | 43.5% | 12.9% | 0% | 0% | 9.9% | 2.7% | 0.9% | 7.2% | 3.3% | 4% | 15.6% | 100% | 2037 | 0 | 5 | 0 | 100% | 0
2038 |  | 100% | 43.5% | 12.9% | 0% | 0% | 9.9% | 2.7% | 0.9% | 7.2% | 3.3% | 4% | 15.6% | 100% | 2038 | 0 | 5 | 0 | 100% | 0
2039 |  | 100% | 43.5% | 12.9% | 0% | 0% | 9.9% | 2.7% | 0.9% | 7.2% | 3.3% | 4% | 15.6% | 100% | 2039 | 0 | 5 | 0 | 100% | 0
2040 |  | 100% | 43.5% | 12.9% | 0% | 0% | 9.9% | 2.7% | 0.9% | 7.2% | 3.3% | 4% | 15.6% | 100% | 2040 | 0 | 5 | 0 | 100% | 0
2041 |  | 100% | 43.5% | 12.9% | 0% | 0% | 9.9% | 2.7% | 0.9% | 7.2% | 3.3% | 4% | 15.6% | 100% | 2041 | 0 | 5 | 0 | 100% | 0
2042 |  | 100% | 43.5% | 12.9% | 0% | 0% | 9.9% | 2.7% | 0.9% | 7.2% | 3.3% | 4% | 15.6% | 100% | 2042 | 0 | 5 | 0 | 100% | 0
2043 |  | 100% | 43.5% | 12.9% | 0% | 0% | 9.9% | 2.7% | 0.9% | 7.2% | 3.3% | 4% | 15.6% | 100% | 2043 | 0 | 5 | 0 | 100% | 0
2044 |  | 100% | 43.5% | 12.9% | 0% | 0% | 9.9% | 2.7% | 0.9% | 7.2% | 3.3% | 4% | 15.6% | 100% | 2044 | 0 | 5 | 0 | 100% | 0
2045 |  | 100% | 43.5% | 12.9% | 0% | 0% | 9.9% | 2.7% | 0.9% | 7.2% | 3.3% | 4% | 15.6% | 100% | 2045 | 0 | 5 | 0 | 100% | 0
2046 |  | 100% | 43.5% | 12.9% | 0% | 0% | 9.9% | 2.7% | 0.9% | 7.2% | 3.3% | 4% | 15.6% | 100% | 2046 | 0 | 5 | 0 | 100% | 0
2047 |  | 100% | 43.5% | 12.9% | 0% | 0% | 9.9% | 2.7% | 0.9% | 7.2% | 3.3% | 4% | 15.6% | 100% | 2047 | 0 | 5 | 0 | 100% | 0
2048 |  | 100% | 43.5% | 12.9% | 0% | 0% | 9.9% | 2.7% | 0.9% | 7.2% | 3.3% | 4% | 15.6% | 100% | 2048 | 0 | 5 | 0 | 100% | 0
2049 |  | 100% | 43.5% | 12.9% | 0% | 0% | 9.9% | 2.7% | 0.9% | 7.2% | 3.3% | 4% | 15.6% | 100% | 2049 | 0 | 5 | 0 | 100% | 0
2050 |  | 100% | 43.5% | 12.9% | 0% | 0% | 9.9% | 2.7% | 0.9% | 7.2% | 3.3% | 4% | 15.6% | 100% | 2050 | 0 | 5 | 0 | 100% | 0
2051 |  | 100% | 43.5% | 12.9% | 0% | 0% | 9.9% | 2.7% | 0.9% | 7.2% | 3.3% | 4% | 15.6% | 100% | 2051 | 0 | 5 | 0 | 100% | 0
2052 |  | 100% | 43.5% | 12.9% | 0% | 0% | 9.9% | 2.7% | 0.9% | 7.2% | 3.3% | 4% | 15.6% | 100% | 2052 | 0 | 5 | 0 | 100% | 0
2053 |  | 100% | 43.5% | 12.9% | 0% | 0% | 9.9% | 2.7% | 0.9% | 7.2% | 3.3% | 4% | 15.6% | 100% | 2053 | 0 | 5 | 0 | 100% | 0
2054 |  | 100% | 43.5% | 12.9% | 0% | 0% | 9.9% | 2.7% | 0.9% | 7.2% | 3.3% | 4% | 15.6% | 100% | 2054 | 0 | 5 | 0 | 100% | 0
2055 |  | 100% | 43.5% | 12.9% | 0% | 0% | 9.9% | 2.7% | 0.9% | 7.2% | 3.3% | 4% | 15.6% | 100% | 2055 | 0 | 5 | 0 | 100% | 0
2056 |  | 100% | 43.5% | 12.9% | 0% | 0% | 9.9% | 2.7% | 0.9% | 7.2% | 3.3% | 4% | 15.6% | 100% | 2056 | 0 | 5 | 0 | 100% | 0
2057 |  | 100% | 43.5% | 12.9% | 0% | 0% | 9.9% | 2.7% | 0.9% | 7.2% | 3.3% | 4% | 15.6% | 100% | 2057 | 0 | 5 | 0 | 100% | 0
2058 |  | 100% | 43.5% | 12.9% | 0% | 0% | 9.9% | 2.7% | 0.9% | 7.2% | 3.3% | 4% | 15.6% | 100% | 2058 | 0 | 5 | 0 | 100% | 0
2059 |  | 100% | 43.5% | 12.9% | 0% | 0% | 9.9% | 2.7% | 0.9% | 7.2% | 3.3% | 4% | 15.6% | 100% | 2059 | 0 | 5 | 0 | 100% | 0
2060 |  | 100% | 43.5% | 12.9% | 0% | 0% | 9.9% | 2.7% | 0.9% | 7.2% | 3.3% | 4% | 15.6% | 100% | 2060 | 0 | 5 | 0 | 100% | 0
2061 |  | 100% | 43.5% | 12.9% | 0% | 0% | 9.9% | 2.7% | 0.9% | 7.2% | 3.3% | 4% | 15.6% | 100% | 2061 | 0 | 5 | 0 | 100% | 0
2062 |  | 100% | 43.5% | 12.9% | 0% | 0% | 9.9% | 2.7% | 0.9% | 7.2% | 3.3% | 4% | 15.6% | 100% | 2062 | 0 | 5 | 0 | 100% | 0
2063 |  | 100% | 43.5% | 12.9% | 0% | 0% | 9.9% | 2.7% | 0.9% | 7.2% | 3.3% | 4% | 15.6% | 100% | 2063 | 0 | 5 | 0 | 100% | 0
2064 |  | 100% | 43.5% | 12.9% | 0% | 0% | 9.9% | 2.7% | 0.9% | 7.2% | 3.3% | 4% | 15.6% | 100% | 2064 | 0 | 5 | 0 | 100% | 0
2065 |  | 100% | 43.5% | 12.9% | 0% | 0% | 9.9% | 2.7% | 0.9% | 7.2% | 3.3% | 4% | 15.6% | 100% | 2065 | 0 | 5 | 0 | 100% | 0
2066 |  | 100% | 43.5% | 12.9% | 0% | 0% | 9.9% | 2.7% | 0.9% | 7.2% | 3.3% | 4% | 15.6% | 100% | 2066 | 0 | 5 | 0 | 100% | 0
2067 |  | 100% | 43.5% | 12.9% | 0% | 0% | 9.9% | 2.7% | 0.9% | 7.2% | 3.3% | 4% | 15.6% | 100% | 2067 | 0 | 5 | 0 | 100% | 0
2068 |  | 100% | 43.5% | 12.9% | 0% | 0% | 9.9% | 2.7% | 0.9% | 7.2% | 3.3% | 4% | 15.6% | 100% | 2068 | 0 | 5 | 0 | 100% | 0
2069 |  | 100% | 43.5% | 12.9% | 0% | 0% | 9.9% | 2.7% | 0.9% | 7.2% | 3.3% | 4% | 15.6% | 100% | 2069 | 0 | 5 | 0 | 100% | 0
2070 |  | 100% | 43.5% | 12.9% | 0% | 0% | 9.9% | 2.7% | 0.9% | 7.2% | 3.3% | 4% | 15.6% | 100% | 2070 | 0 | 5 | 0 | 100% | 0
2071 |  | 100% | 43.5% | 12.9% | 0% | 0% | 9.9% | 2.7% | 0.9% | 7.2% | 3.3% | 4% | 15.6% | 100% | 2071 | 0 | 5 | 0 | 100% | 0
2072 |  | 100% | 43.5% | 12.9% | 0% | 0% | 9.9% | 2.7% | 0.9% | 7.2% | 3.3% | 4% | 15.6% | 100% | 2072 | 0 | 5 | 0 | 100% | 0
2073 |  | 100% | 43.5% | 12.9% | 0% | 0% | 9.9% | 2.7% | 0.9% | 7.2% | 3.3% | 4% | 15.6% | 100% | 2073 | 0 | 5 | 0 | 100% | 0
2074 |  | 100% | 43.5% | 12.9% | 0% | 0% | 9.9% | 2.7% | 0.9% | 7.2% | 3.3% | 4% | 15.6% | 100% | 2074 | 0 | 5 | 0 | 100% | 0
2075 |  | 100% | 43.5% | 12.9% | 0% | 0% | 9.9% | 2.7% | 0.9% | 7.2% | 3.3% | 4% | 15.6% | 100% | 2075 | 0 | 5 | 0 | 100% | 0
2076 |  | 100% | 43.5% | 12.9% | 0% | 0% | 9.9% | 2.7% | 0.9% | 7.2% | 3.3% | 4% | 15.6% | 100% | 2076 | 0 | 5 | 0 | 100% | 0
2077 |  | 100% | 43.5% | 12.9% | 0% | 0% | 9.9% | 2.7% | 0.9% | 7.2% | 3.3% | 4% | 15.6% | 100% | 2077 | 0 | 5 | 0 | 100% | 0
2078 |  | 100% | 43.5% | 12.9% | 0% | 0% | 9.9% | 2.7% | 0.9% | 7.2% | 3.3% | 4% | 15.6% | 100% | 2078 | 0 | 5 | 0 | 100% | 0
2079 |  | 100% | 43.5% | 12.9% | 0% | 0% | 9.9% | 2.7% | 0.9% | 7.2% | 3.3% | 4% | 15.6% | 100% | 2079 | 0 | 5 | 0 | 100% | 0
2080 |  | 100% | 43.5% | 12.9% | 0% | 0% | 9.9% | 2.7% | 0.9% | 7.2% | 3.3% | 4% | 15.6% | 100% | 2080 | 0 | 5 | 0 | 100% | 0
Note on E9: This should be the composition of the waste entering the disposal sites, after any removal of material for recycling etc. Other categories, e.g. street sweepings, should be re-categorised into the columns below (see guidance).
Note on C10: user: data yg lebih akurat yaitu data berat sampah yang masuk TPA
Note on L10: Inert waste are wastes that do not contain degradable organic carbon (i.e., DOC=0). E.g., plastic, glass, metal etc.
Note on W11: Enter the percentage of waste generated which goes to solid waste disposal sites
Note on C12: 1 gigagram (Gg) is 1000 tonnes
Note on V12: 1 gigagram (Gg) is 1000 tonnes

## Dry_Matter_Content
Dry Matter Content
Fill in dry matter content of each waste composition (in %)
Year | Food waste | Paper / cardboard | Nappies | Garden / park | Wood | Textiles | Rubber and Leather | Plastics | Metal | Glass | Other | Sludge | Bulk MSW | Industrial
| % | % | % | % | % | % | % | % | % | % | % | % | % | %
2000 | 59% | 44% | 44% | 57% | 57% | 73% | 89% | 57% | 97% | 66% | 95% | 0% | 0% | 0%
2001 | 59% | 44% | 44% | 57% | 57% | 73% | 89% | 57% | 97% | 66% | 95% | 0% | 0% | 0%
2002 | 59% | 44% | 44% | 57% | 57% | 73% | 89% | 57% | 97% | 66% | 95% | 0% | 0% | 0%
2003 | 59% | 44% | 44% | 57% | 57% | 73% | 89% | 57% | 97% | 66% | 95% | 0% | 0% | 0%
2004 | 59% | 44% | 44% | 57% | 57% | 73% | 89% | 57% | 97% | 66% | 95% | 0% | 0% | 0%
2005 | 59% | 44% | 44% | 57% | 57% | 73% | 89% | 57% | 97% | 66% | 95% | 0% | 0% | 0%
2006 | 59% | 44% | 44% | 57% | 57% | 73% | 89% | 57% | 97% | 66% | 95% | 0% | 0% | 0%
2007 | 59% | 44% | 44% | 57% | 57% | 73% | 89% | 57% | 97% | 66% | 95% | 0% | 0% | 0%
2008 | 59% | 44% | 44% | 57% | 57% | 73% | 89% | 57% | 97% | 66% | 95% | 0% | 0% | 0%
2009 | 59% | 44% | 44% | 57% | 57% | 73% | 89% | 57% | 97% | 66% | 95% | 0% | 0% | 0%
2010 | 59% | 44% | 44% | 57% | 57% | 73% | 89% | 57% | 97% | 66% | 95% | 0% | 0% | 0%
2011 | 59% | 44% | 44% | 57% | 57% | 73% | 89% | 57% | 97% | 66% | 95% | 0% | 0% | 0%
2012 | 59% | 44% | 44% | 57% | 57% | 73% | 89% | 57% | 97% | 66% | 95% | 0% | 0% | 0%
2013 | 59% | 44% | 44% | 57% | 57% | 73% | 89% | 57% | 97% | 66% | 95% | 0% | 0% | 0%
2014 | 59% | 44% | 44% | 57% | 57% | 73% | 89% | 57% | 97% | 66% | 95% | 0% | 0% | 0%
2015 | 59% | 44% | 44% | 57% | 57% | 73% | 89% | 57% | 97% | 66% | 95% | 0% | 0% | 0%
2016 | 59% | 44% | 44% | 57% | 57% | 73% | 89% | 57% | 97% | 66% | 95% | 0% | 0% | 0%
2017 | 59% | 44% | 44% | 57% | 57% | 73% | 89% | 57% | 97% | 66% | 95% | 0% | 0% | 0%
2018 | 59% | 44% | 44% | 57% | 57% | 73% | 89% | 57% | 97% | 66% | 95% | 0% | 0% | 0%
2019 | 59% | 44% | 44% | 57% | 57% | 73% | 89% | 57% | 97% | 66% | 95% | 0% | 0% | 0%
2020 | 59% | 44% | 44% | 57% | 57% | 73% | 89% | 57% | 97% | 66% | 95% | 0% | 0% | 0%
2021 | 59% | 44% | 44% | 57% | 57% | 73% | 89% | 57% | 97% | 66% | 95% | 0% | 0% | 0%
2022 | 59% | 44% | 44% | 57% | 57% | 73% | 89% | 57% | 97% | 66% | 95% | 0% | 0% | 0%
2023 | 59% | 44% | 44% | 57% | 57% | 73% | 89% | 57% | 97% | 66% | 95% | 0% | 0% | 0%
2024 | 59% | 44% | 44% | 57% | 57% | 73% | 89% | 57% | 97% | 66% | 95% | 0% | 0% | 0%
2025 | 59% | 44% | 44% | 57% | 57% | 73% | 89% | 57% | 97% | 66% | 95% | 0% | 0% | 0%
2026 | 59% | 44% | 44% | 57% | 57% | 73% | 89% | 57% | 97% | 66% | 95% | 0% | 0% | 0%
2027 | 59% | 44% | 44% | 57% | 57% | 73% | 89% | 57% | 97% | 66% | 95% | 0% | 0% | 0%
2028 | 59% | 44% | 44% | 57% | 57% | 73% | 89% | 57% | 97% | 66% | 95% | 0% | 0% | 0%
2029 | 59% | 44% | 44% | 57% | 57% | 73% | 89% | 57% | 97% | 66% | 95% | 0% | 0% | 0%
2030 | 59% | 44% | 44% | 57% | 57% | 73% | 89% | 57% | 97% | 66% | 95% | 0% | 0% | 0%
2031 | 59% | 44% | 44% | 57% | 57% | 73% | 89% | 57% | 97% | 66% | 95% | 0% | 0% | 0%
2032 | 59% | 44% | 44% | 57% | 57% | 73% | 89% | 57% | 97% | 66% | 95% | 0% | 0% | 0%
2033 | 59% | 44% | 44% | 57% | 57% | 73% | 89% | 57% | 97% | 66% | 95% | 0% | 0% | 0%
2034 | 59% | 44% | 44% | 57% | 57% | 73% | 89% | 57% | 97% | 66% | 95% | 0% | 0% | 0%
2035 | 59% | 44% | 44% | 57% | 57% | 73% | 89% | 57% | 97% | 66% | 95% | 0% | 0% | 0%
2036 | 59% | 44% | 44% | 57% | 57% | 73% | 89% | 57% | 97% | 66% | 95% | 0% | 0% | 0%
2037 | 59% | 44% | 44% | 57% | 57% | 73% | 89% | 57% | 97% | 66% | 95% | 0% | 0% | 0%
2038 | 59% | 44% | 44% | 57% | 57% | 73% | 89% | 57% | 97% | 66% | 95% | 0% | 0% | 0%
2039 | 59% | 44% | 44% | 57% | 57% | 73% | 89% | 57% | 97% | 66% | 95% | 0% | 0% | 0%
2040 | 59% | 44% | 44% | 57% | 57% | 73% | 89% | 57% | 97% | 66% | 95% | 0% | 0% | 0%
2041 | 59% | 44% | 44% | 57% | 57% | 73% | 89% | 57% | 97% | 66% | 95% | 0% | 0% | 0%
2042 | 59% | 44% | 44% | 57% | 57% | 73% | 89% | 57% | 97% | 66% | 95% | 0% | 0% | 0%
2043 | 59% | 44% | 44% | 57% | 57% | 73% | 89% | 57% | 97% | 66% | 95% | 0% | 0% | 0%
2044 | 59% | 44% | 44% | 57% | 57% | 73% | 89% | 57% | 97% | 66% | 95% | 0% | 0% | 0%
2045 | 59% | 44% | 44% | 57% | 57% | 73% | 89% | 57% | 97% | 66% | 95% | 0% | 0% | 0%
2046 | 59% | 44% | 44% | 57% | 57% | 73% | 89% | 57% | 97% | 66% | 95% | 0% | 0% | 0%
2047 | 59% | 44% | 44% | 57% | 57% | 73% | 89% | 57% | 97% | 66% | 95% | 0% | 0% | 0%
2048 | 59% | 44% | 44% | 57% | 57% | 73% | 89% | 57% | 97% | 66% | 95% | 0% | 0% | 0%
2049 | 59% | 44% | 44% | 57% | 57% | 73% | 89% | 57% | 97% | 66% | 95% | 0% | 0% | 0%
2050 | 59% | 44% | 44% | 57% | 57% | 73% | 89% | 57% | 97% | 66% | 95% | 0% | 0% | 0%
2051 | 59% | 44% | 44% | 57% | 57% | 73% | 89% | 57% | 97% | 66% | 95% | 0% | 0% | 0%
2052 | 59% | 44% | 44% | 57% | 57% | 73% | 89% | 57% | 97% | 66% | 95% | 0% | 0% | 0%
2053 | 59% | 44% | 44% | 57% | 57% | 73% | 89% | 57% | 97% | 66% | 95% | 0% | 0% | 0%
2054 | 59% | 44% | 44% | 57% | 57% | 73% | 89% | 57% | 97% | 66% | 95% | 0% | 0% | 0%
2055 | 59% | 44% | 44% | 57% | 57% | 73% | 89% | 57% | 97% | 66% | 95% | 0% | 0% | 0%
2056 | 59% | 44% | 44% | 57% | 57% | 73% | 89% | 57% | 97% | 66% | 95% | 0% | 0% | 0%
2057 | 59% | 44% | 44% | 57% | 57% | 73% | 89% | 57% | 97% | 66% | 95% | 0% | 0% | 0%
2058 | 59% | 44% | 44% | 57% | 57% | 73% | 89% | 57% | 97% | 66% | 95% | 0% | 0% | 0%
2059 | 59% | 44% | 44% | 57% | 57% | 73% | 89% | 57% | 97% | 66% | 95% | 0% | 0% | 0%
2060 | 59% | 44% | 44% | 57% | 57% | 73% | 89% | 57% | 97% | 66% | 95% | 0% | 0% | 0%
2061 | 59% | 44% | 44% | 57% | 57% | 73% | 89% | 57% | 97% | 66% | 95% | 0% | 0% | 0%
2062 | 59% | 44% | 44% | 57% | 57% | 73% | 89% | 57% | 97% | 66% | 95% | 0% | 0% | 0%
2063 | 59% | 44% | 44% | 57% | 57% | 73% | 89% | 57% | 97% | 66% | 95% | 0% | 0% | 0%
2064 | 59% | 44% | 44% | 57% | 57% | 73% | 89% | 57% | 97% | 66% | 95% | 0% | 0% | 0%
2065 | 59% | 44% | 44% | 57% | 57% | 73% | 89% | 57% | 97% | 66% | 95% | 0% | 0% | 0%
2066 | 59% | 44% | 44% | 57% | 57% | 73% | 89% | 57% | 97% | 66% | 95% | 0% | 0% | 0%
2067 | 59% | 44% | 44% | 57% | 57% | 73% | 89% | 57% | 97% | 66% | 95% | 0% | 0% | 0%
2068 | 59% | 44% | 44% | 57% | 57% | 73% | 89% | 57% | 97% | 66% | 95% | 0% | 0% | 0%
2069 | 59% | 44% | 44% | 57% | 57% | 73% | 89% | 57% | 97% | 66% | 95% | 0% | 0% | 0%
2070 | 59% | 44% | 44% | 57% | 57% | 73% | 89% | 57% | 97% | 66% | 95% | 0% | 0% | 0%
2071 | 59% | 44% | 44% | 57% | 57% | 73% | 89% | 57% | 97% | 66% | 95% | 0% | 0% | 0%
2072 | 59% | 44% | 44% | 57% | 57% | 73% | 89% | 57% | 97% | 66% | 95% | 0% | 0% | 0%
2073 | 59% | 44% | 44% | 57% | 57% | 73% | 89% | 57% | 97% | 66% | 95% | 0% | 0% | 0%
2074 | 59% | 44% | 44% | 57% | 57% | 73% | 89% | 57% | 97% | 66% | 95% | 0% | 0% | 0%
2075 | 59% | 44% | 44% | 57% | 57% | 73% | 89% | 57% | 97% | 66% | 95% | 0% | 0% | 0%
2076 | 59% | 44% | 44% | 57% | 57% | 73% | 89% | 57% | 97% | 66% | 95% | 0% | 0% | 0%
2077 | 59% | 44% | 44% | 57% | 57% | 73% | 89% | 57% | 97% | 66% | 95% | 0% | 0% | 0%
2078 | 59% | 44% | 44% | 57% | 57% | 73% | 89% | 57% | 97% | 66% | 95% | 0% | 0% | 0%
2079 | 59% | 44% | 44% | 57% | 57% | 73% | 89% | 57% | 97% | 66% | 95% | 0% | 0% | 0%
2080 | 59% | 44% | 44% | 57% | 57% | 73% | 89% | 57% | 97% | 66% | 95% | 0% | 0% | 0%

## Amnt_Deposited
| Amount deposited data |  |  |  |  | City | Paser
[6 empty] | Province | Kalimantan Timur
[6 empty] | Country | Indonesia
Countries with good inventory data:
Enter those data onto this sheet.
Amounts deposited in SWDS
| Food Waste | Paper | Nappies | Garden | Wood | Textiles | Rubber and Leather | All Other, inert waste |  |  |  | Sludge | Deposited MSW | Industrial
Year | [7 empty] | Plastics | Metal | Glass | Other
| Gg | Gg | Gg | Gg | Gg | Gg | Gg | Gg | Gg | Gg | Gg | Gg | Gg | Gg
2000 | 0 | 0 | 0 | 0 | 0 | 0 | 0 | 0 | 0 | 0 | 0 | 0 | 0 | 0
2001 | 0 | 0 | 0 | 0 | 0 | 0 | 0 | 0 | 0 | 0 | 0 | 0 | 0 | 0
2002 | 0 | 0 | 0 | 0 | 0 | 0 | 0 | 0 | 0 | 0 | 0 | 0 | 0 | 0
2003 | 0 | 0 | 0 | 0 | 0 | 0 | 0 | 0 | 0 | 0 | 0 | 0 | 0 | 0
2004 | 0 | 0 | 0 | 0 | 0 | 0 | 0 | 0 | 0 | 0 | 0 | 0 | 0 | 0
2005 | 0 | 0 | 0 | 0 | 0 | 0 | 0 | 0 | 0 | 0 | 0 | 0 | 0 | 0
2006 | 0 | 0 | 0 | 0 | 0 | 0 | 0 | 0 | 0 | 0 | 0 | 0 | 0 | 0
2007 | 0 | 0 | 0 | 0 | 0 | 0 | 0 | 0 | 0 | 0 | 0 | 0 | 0 | 0
2008 | 0 | 0 | 0 | 0 | 0 | 0 | 0 | 0 | 0 | 0 | 0 | 0 | 0 | 0
2009 | 0 | 0 | 0 | 0 | 0 | 0 | 0 | 0 | 0 | 0 | 0 | 0 | 0 | 0
2010 | 0 | 0 | 0 | 0 | 0 | 0 | 0 | 0 | 0 | 0 | 0 | 0 | 0 | 0
2011 | 0 | 0 | 0 | 0 | 0 | 0 | 0 | 0 | 0 | 0 | 0 | 0 | 0 | 0
2012 | 0 | 0 | 0 | 0 | 0 | 0 | 0 | 0 | 0 | 0 | 0 | 0 | 0 | 0
2013 | 0 | 0 | 0 | 0 | 0 | 0 | 0 | 0 | 0 | 0 | 0 | 0 | 0 | 0
2014 | 0 | 0 | 0 | 0 | 0 | 0 | 0 | 0 | 0 | 0 | 0 | 0 | 0 | 0
2015 | 0 | 0 | 0 | 0 | 0 | 0 | 0 | 0 | 0 | 0 | 0 | 0 | 0 | 0
2016 | 0 | 0 | 0 | 0 | 0 | 0 | 0 | 0 | 0 | 0 | 0 | 0 | 0 | 0
2017 | 0.48154 | 0.1428 | 0 | 0 | 0.10959 | 0.029889 | 0.0099629 | 0.079703 | 0.03653 | 0.044279 | 0.17269 | 0 | 1.107 | 0
2018 | 0.53199 | 0.15776 | 0 | 0 | 0.12107 | 0.03302 | 0.011007 | 0.088053 | 0.040358 | 0.048918 | 0.19078 | 0 | 1.223 | 0
2019 | 0.58723 | 0.17415 | 0 | 0 | 0.13365 | 0.036449 | 0.01215 | 0.097198 | 0.044549 | 0.053999 | 0.21059 | 0 | 1.35 | 0
2020 | 0.64771 | 0.19208 | 0 | 0 | 0.14741 | 0.040203 | 0.013401 | 0.10721 | 0.049137 | 0.05956 | 0.23228 | 0 | 1.489 | 0
2021 | 0.71389 | 0.21171 | 0 | 0 | 0.16247 | 0.044311 | 0.01477 | 0.11816 | 0.054158 | 0.065645 | 0.25602 | 0 | 1.6411 | 0
2022 | 0.78629 | 0.23317 | 0 | 0 | 0.17895 | 0.048804 | 0.016268 | 0.13014 | 0.059649 | 0.072302 | 0.28198 | 0 | 1.8076 | 0
2023 | 0.86544 | 0.25665 | 0 | 0 | 0.19696 | 0.053717 | 0.017906 | 0.14325 | 0.065654 | 0.079581 | 0.31036 | 0 | 1.9895 | 0
2024 | 0.95196 | 0.28231 | 0 | 0 | 0.21665 | 0.059087 | 0.019696 | 0.15757 | 0.072218 | 0.087537 | 0.34139 | 0 | 2.1884 | 0
2025 | 1.0465 | 0.31034 | 0 | 0 | 0.23817 | 0.064955 | 0.021652 | 0.17321 | 0.07939 | 0.09623 | 0.3753 | 0 | 2.4058 | 0
2026 | 1.1498 | 0.34097 | 0 | 0 | 0.26167 | 0.071365 | 0.023788 | 0.19031 | 0.087224 | 0.10573 | 0.41233 | 0 | 2.6432 | 0
2027 | 1.2626 | 0.37441 | 0 | 0 | 0.28734 | 0.078365 | 0.026122 | 0.20897 | 0.09578 | 0.1161 | 0.45278 | 0 | 2.9024 | 0
2028 | 1.3857 | 0.41092 | 0 | 0 | 0.31536 | 0.086007 | 0.028669 | 0.22935 | 0.10512 | 0.12742 | 0.49693 | 0 | 3.1854 | 0
2029 | 1.52 | 0.45076 | 0 | 0 | 0.34594 | 0.094346 | 0.031449 | 0.25159 | 0.11531 | 0.13977 | 0.54511 | 0 | 3.4943 | 0
2030 | 1.6672 | 0.4944 | 0 | 0 | 0.37942 | 0.10348 | 0.034493 | 0.27594 | 0.12647 | 0.1533 | 0.59788 | 0 | 3.8325 | 0
2031 | 0 | 0 | 0 | 0 | 0 | 0 | 0 | 0 | 0 | 0 | 0 | 0 | 0 | 0
2032 | 0 | 0 | 0 | 0 | 0 | 0 | 0 | 0 | 0 | 0 | 0 | 0 | 0 | 0
2033 | 0 | 0 | 0 | 0 | 0 | 0 | 0 | 0 | 0 | 0 | 0 | 0 | 0 | 0
2034 | 0 | 0 | 0 | 0 | 0 | 0 | 0 | 0 | 0 | 0 | 0 | 0 | 0 | 0
2035 | 0 | 0 | 0 | 0 | 0 | 0 | 0 | 0 | 0 | 0 | 0 | 0 | 0 | 0
2036 | 0 | 0 | 0 | 0 | 0 | 0 | 0 | 0 | 0 | 0 | 0 | 0 | 0 | 0
2037 | 0 | 0 | 0 | 0 | 0 | 0 | 0 | 0 | 0 | 0 | 0 | 0 | 0 | 0
2038 | 0 | 0 | 0 | 0 | 0 | 0 | 0 | 0 | 0 | 0 | 0 | 0 | 0 | 0
2039 | 0 | 0 | 0 | 0 | 0 | 0 | 0 | 0 | 0 | 0 | 0 | 0 | 0 | 0
2040 | 0 | 0 | 0 | 0 | 0 | 0 | 0 | 0 | 0 | 0 | 0 | 0 | 0 | 0
2041 | 0 | 0 | 0 | 0 | 0 | 0 | 0 | 0 | 0 | 0 | 0 | 0 | 0 | 0
2042 | 0 | 0 | 0 | 0 | 0 | 0 | 0 | 0 | 0 | 0 | 0 | 0 | 0 | 0
2043 | 0 | 0 | 0 | 0 | 0 | 0 | 0 | 0 | 0 | 0 | 0 | 0 | 0 | 0
2044 | 0 | 0 | 0 | 0 | 0 | 0 | 0 | 0 | 0 | 0 | 0 | 0 | 0 | 0
2045 | 0 | 0 | 0 | 0 | 0 | 0 | 0 | 0 | 0 | 0 | 0 | 0 | 0 | 0
2046 | 0 | 0 | 0 | 0 | 0 | 0 | 0 | 0 | 0 | 0 | 0 | 0 | 0 | 0
2047 | 0 | 0 | 0 | 0 | 0 | 0 | 0 | 0 | 0 | 0 | 0 | 0 | 0 | 0
2048 | 0 | 0 | 0 | 0 | 0 | 0 | 0 | 0 | 0 | 0 | 0 | 0 | 0 | 0
2049 | 0 | 0 | 0 | 0 | 0 | 0 | 0 | 0 | 0 | 0 | 0 | 0 | 0 | 0
2050 | 0 | 0 | 0 | 0 | 0 | 0 | 0 | 0 | 0 | 0 | 0 | 0 | 0 | 0
2051 | 0 | 0 | 0 | 0 | 0 | 0 | 0 | 0 | 0 | 0 | 0 | 0 | 0 | 0
2052 | 0 | 0 | 0 | 0 | 0 | 0 | 0 | 0 | 0 | 0 | 0 | 0 | 0 | 0
2053 | 0 | 0 | 0 | 0 | 0 | 0 | 0 | 0 | 0 | 0 | 0 | 0 | 0 | 0
2054 | 0 | 0 | 0 | 0 | 0 | 0 | 0 | 0 | 0 | 0 | 0 | 0 | 0 | 0
2055 | 0 | 0 | 0 | 0 | 0 | 0 | 0 | 0 | 0 | 0 | 0 | 0 | 0 | 0
2056 | 0 | 0 | 0 | 0 | 0 | 0 | 0 | 0 | 0 | 0 | 0 | 0 | 0 | 0
2057 | 0 | 0 | 0 | 0 | 0 | 0 | 0 | 0 | 0 | 0 | 0 | 0 | 0 | 0
2058 | 0 | 0 | 0 | 0 | 0 | 0 | 0 | 0 | 0 | 0 | 0 | 0 | 0 | 0
2059 | 0 | 0 | 0 | 0 | 0 | 0 | 0 | 0 | 0 | 0 | 0 | 0 | 0 | 0
2060 | 0 | 0 | 0 | 0 | 0 | 0 | 0 | 0 | 0 | 0 | 0 | 0 | 0 | 0
2061 | 0 | 0 | 0 | 0 | 0 | 0 | 0 | 0 | 0 | 0 | 0 | 0 | 0 | 0
2062 | 0 | 0 | 0 | 0 | 0 | 0 | 0 | 0 | 0 | 0 | 0 | 0 | 0 | 0
2063 | 0 | 0 | 0 | 0 | 0 | 0 | 0 | 0 | 0 | 0 | 0 | 0 | 0 | 0
2064 | 0 | 0 | 0 | 0 | 0 | 0 | 0 | 0 | 0 | 0 | 0 | 0 | 0 | 0
2065 | 0 | 0 | 0 | 0 | 0 | 0 | 0 | 0 | 0 | 0 | 0 | 0 | 0 | 0
2066 | 0 | 0 | 0 | 0 | 0 | 0 | 0 | 0 | 0 | 0 | 0 | 0 | 0 | 0
2067 | 0 | 0 | 0 | 0 | 0 | 0 | 0 | 0 | 0 | 0 | 0 | 0 | 0 | 0
2068 | 0 | 0 | 0 | 0 | 0 | 0 | 0 | 0 | 0 | 0 | 0 | 0 | 0 | 0
2069 | 0 | 0 | 0 | 0 | 0 | 0 | 0 | 0 | 0 | 0 | 0 | 0 | 0 | 0
2070 | 0 | 0 | 0 | 0 | 0 | 0 | 0 | 0 | 0 | 0 | 0 | 0 | 0 | 0
2071 | 0 | 0 | 0 | 0 | 0 | 0 | 0 | 0 | 0 | 0 | 0 | 0 | 0 | 0
2072 | 0 | 0 | 0 | 0 | 0 | 0 | 0 | 0 | 0 | 0 | 0 | 0 | 0 | 0
2073 | 0 | 0 | 0 | 0 | 0 | 0 | 0 | 0 | 0 | 0 | 0 | 0 | 0 | 0
2074 | 0 | 0 | 0 | 0 | 0 | 0 | 0 | 0 | 0 | 0 | 0 | 0 | 0 | 0
2075 | 0 | 0 | 0 | 0 | 0 | 0 | 0 | 0 | 0 | 0 | 0 | 0 | 0 | 0
2076 | 0 | 0 | 0 | 0 | 0 | 0 | 0 | 0 | 0 | 0 | 0 | 0 | 0 | 0
2077 | 0 | 0 | 0 | 0 | 0 | 0 | 0 | 0 | 0 | 0 | 0 | 0 | 0 | 0
2078 | 0 | 0 | 0 | 0 | 0 | 0 | 0 | 0 | 0 | 0 | 0 | 0 | 0 | 0
2079 | 0 | 0 | 0 | 0 | 0 | 0 | 0 | 0 | 0 | 0 | 0 | 0 | 0 | 0
2080 | 0 | 0 | 0 | 0 | 0 | 0 | 0 | 0 | 0 | 0 | 0 | 0 | 0 | 0
Note on J11: Inert waste are wastes that do not contain degradable organic carbon (i.e., DOC=0). E.g., plastic, glass, metal etc.
Note on C13: 1 gigagram (Gg) is 1000 tonnes

## Recovery_OX
Methane Recovery and methane oxidised in top layer (OX)
Enter the total amount of methane recovered
from all SWDS.
| Amount of Methane Recovered from SWDS | References / remarks | Fraction recovered methane | Methane oxidised (OX) | References/remarks
IPCC default | 0 |  |  | 0
Year | Gg |  |  | Fraction
2000 | 0 |  | 0 | 0
2001 | 0 |  | 0 | 0
2002 | 0 |  | 0 | 0
2003 | 0 |  | 0 | 0
2004 | 0 |  | 0 | 0
2005 | 0 |  | 0 | 0
2006 | 0 |  | 0 | 0
2007 | 0 |  | 0 | 0
2008 | 0 |  | 0 | 0
2009 | 0 |  | 0 | 0
2010 | 0 |  | 0 | 0
2011 | 0 |  | 0 | 0
2012 | 0 |  | 0 | 0
2013 | 0 |  | 0 | 0
2014 | 0 |  | 0 | 0
2015 | 0 |  | 0 | 0
2016 | 0 |  | 0 | 0
2017 | 0 |  | 0 | 0
2018 | 0 |  | 0 | 0
2019 | 0 |  | 0 | 0
2020 | 0 |  | 0 | 0
2021 | 0 |  | 0 | 0
2022 | 0 |  | 0 | 0
2023 | 0 |  | 0 | 0
2024 | 0 |  | 0 | 0
2025 | 0 |  | 0 | 0
2026 | 0 |  | 0 | 0
2027 | 0 |  | 0 | 0
2028 | 0 |  | 0 | 0
2029 | 0 |  | 0 | 0
2030 | 0 |  | 0 | 0
2031 | 0 |  | 0 | 0
2032 | 0 |  | 0 | 0
2033 | 0 |  | 0 | 0
2034 | 0 |  | 0 | 0
2035 | 0 |  | 0 | 0
2036 | 0 |  | 0 | 0
2037 | 0 |  | 0 | 0
2038 | 0 |  | 0 | 0
2039 | 0 |  | 0 | 0
2040 | 0 |  | 0 | 0
2041 | 0 |  | 0 | 0
2042 | 0 |  | 0 | 0
2043 | 0 |  | 0 | 0
2044 | 0 |  | 0 | 0
2045 | 0 |  | 0 | 0
2046 | 0 |  | 0 | 0
2047 | 0 |  | 0 | 0
2048 | 0 |  | 0 | 0
2049 | 0 |  | 0 | 0
2050 | 0 |  | 0 | 0
2051 | 0 |  | 0 | 0
2052 | 0 |  | 0 | 0
2053 | 0 |  | 0 | 0
2054 | 0 |  | 0 | 0
2055 | 0 |  | 0 | 0
2056 | 0 |  | 0 | 0
2057 | 0 |  | 0 | 0
2058 | 0 |  | 0 | 0
2059 | 0 |  | 0 | 0
2060 | 0 |  | 0 | 0
2061 | 0 |  | 0 | 0
2062 | 0 |  | 0 | 0
2063 | 0 |  | 0 | 0
2064 | 0 |  | 0 | 0
2065 | 0 |  | 0 | 0
2066 | 0 |  | 0 | 0
2067 | 0 |  | 0 | 0
2068 | 0 |  | 0 | 0
2069 | 0 |  | 0 | 0
2070 | 0 |  | 0 | 0
2071 | 0 |  | 0 | 0
2072 | 0 |  | 0 | 0
2073 | 0 |  | 0 | 0
2074 | 0 |  | 0 | 0
2075 | 0 |  | 0 | 0
2076 | 0 |  | 0 | 0
2077 | 0 |  | 0 | 0
2078 | 0 |  | 0 | 0
2079 | 0 |  | 0 | 0
2080 | 0 |  | 0 | 0
Note on C11: 1 gigagram (Gg) is 1000 tonnes

## Results
Results
City |  |  | Province |  |  | Country
Paser |  |  | Kalimantan Timur |  |  | Indonesia
Enter starting year, industrial waste disposal data and methane recovery into the yellow cells.
MSW activity data is entered on MSW sheet
| Methane generated | [12 empty] | Methane generated
Year | Food Waste | Paper /cardboard | Nappies | Garden /park | Wood | Textile | Sludge | MSW | Industrial | Total | Methane recovery | Methane emission | Year | Food Waste | Paper /cardboard | Nappies | Garden /park | Wood | Textile | Sludge | MSW | Industrial | Total | Methane recovery | Methane emission
| A | B | C | D | E | F | G | H | I | K | L | M = (K-L)*(1-OX) |  | A | B | C | D | E | F | G | H | I | K | L | M = (K-L)*(1-OX)
[12 empty] | Gg |  | Gg | Gg | Gg | Gg | Gg | Gg | Gg | Gg | Gg | Gg | Gg | Gg | bar: A to L
2000 | 0 | 0 | 0 | 0 | 0 | 0 | 0 |  | 0 | 0 | 0 | 0 | 2000 | 0 | 0 | 0 | 0 | 0 | 0 | 0 |  | 0 | 0 | 0 | 0
2001 | 0 | 0 | 0 | 0 | 0 | 0 | 0 |  | 0 | 0 | 0 | 0 | 2001 | 0 | 0 | 0 | 0 | 0 | 0 | 0 |  | 0 | 0 | 0 | 0
2002 | 0 | 0 | 0 | 0 | 0 | 0 | 0 |  | 0 | 0 | 0 | 0 | 2002 | 0 | 0 | 0 | 0 | 0 | 0 | 0 |  | 0 | 0 | 0 | 0
2003 | 0 | 0 | 0 | 0 | 0 | 0 | 0 |  | 0 | 0 | 0 | 0 | 2003 | 0 | 0 | 0 | 0 | 0 | 0 | 0 |  | 0 | 0 | 0 | 0
2004 | 0 | 0 | 0 | 0 | 0 | 0 | 0 |  | 0 | 0 | 0 | 0 | 2004 | 0 | 0 | 0 | 0 | 0 | 0 | 0 |  | 0 | 0 | 0 | 0
2005 | 0 | 0 | 0 | 0 | 0 | 0 | 0 |  | 0 | 0 | 0 | 0 | 2005 | 0 | 0 | 0 | 0 | 0 | 0 | 0 |  | 0 | 0 | 0 | 0
2006 | 0 | 0 | 0 | 0 | 0 | 0 | 0 |  | 0 | 0 | 0 | 0 | 2006 | 0 | 0 | 0 | 0 | 0 | 0 | 0 |  | 0 | 0 | 0 | 0
2007 | 0 | 0 | 0 | 0 | 0 | 0 | 0 |  | 0 | 0 | 0 | 0 | 2007 | 0 | 0 | 0 | 0 | 0 | 0 | 0 |  | 0 | 0 | 0 | 0
2008 | 0 | 0 | 0 | 0 | 0 | 0 | 0 |  | 0 | 0 | 0 | 0 | 2008 | 0 | 0 | 0 | 0 | 0 | 0 | 0 |  | 0 | 0 | 0 | 0
2009 | 0 | 0 | 0 | 0 | 0 | 0 | 0 |  | 0 | 0 | 0 | 0 | 2009 | 0 | 0 | 0 | 0 | 0 | 0 | 0 |  | 0 | 0 | 0 | 0
2010 | 0 | 0 | 0 | 0 | 0 | 0 | 0 |  | 0 | 0 | 0 | 0 | 2010 | 0 | 0 | 0 | 0 | 0 | 0 | 0 |  | 0 | 0 | 0 | 0
2011 | 0 | 0 | 0 | 0 | 0 | 0 | 0 |  | 0 | 0 | 0 | 0 | 2011 | 0 | 0 | 0 | 0 | 0 | 0 | 0 |  | 0 | 0 | 0 | 0
2012 | 0 | 0 | 0 | 0 | 0 | 0 | 0 |  | 0 | 0 | 0 | 0 | 2012 | 0 | 0 | 0 | 0 | 0 | 0 | 0 |  | 0 | 0 | 0 | 0
2013 | 0 | 0 | 0 | 0 | 0 | 0 | 0 |  | 0 | 0 | 0 | 0 | 2013 | 0 | 0 | 0 | 0 | 0 | 0 | 0 |  | 0 | 0 | 0 | 0
2014 | 0 | 0 | 0 | 0 | 0 | 0 | 0 |  | 0 | 0 | 0 | 0 | 2014 | 0 | 0 | 0 | 0 | 0 | 0 | 0 |  | 0 | 0 | 0 | 0
2015 | 0 | 0 | 0 | 0 | 0 | 0 | 0 |  | 0 | 0 | 0 | 0 | 2015 | 0 | 0 | 0 | 0 | 0 | 0 | 0 |  | 0 | 0 | 0 | 0
2016 | 0 | 0 | 0 | 0 | 0 | 0 | 0 |  | 0 | 0 | 0 | 0 | 2016 | 0 | 0 | 0 | 0 | 0 | 0 | 0 |  | 0 | 0 | 0 | 0
2017 | 0 | 0 | 0 | 0 | 0 | 0 | 0 |  | 0 | 0 | 0 | 0 | 2017 | 0 | 0 | 0 | 0 | 0 | 0 | 0 |  | 0 | 0 | 0 | 0
2018 | 0.0071185 | 0.00037381 | 0.0011787 | 0 | 0 | 8.8505e-05 | 0 |  | 0 | 0.0087596 | 0 | 0.0087596 | 2018 | 0.0047626 | 0.00077234 | 0 | 0 | 0.00032416 | 9.6991e-05 | 0 |  | 0 | 0.0059561 | 0 | 0.0059561
2019 | 0.012636 | 0.00076151 | 0.0022967 | 0 | 0 | 0.0001803 | 0 |  | 0 | 0.015874 | 0 | 0.015874 | 2019 | 0.008454 | 0.0015734 | 0 | 0 | 0.00067114 | 0.00019759 | 0 |  | 0 | 0.010896 | 0 | 0.010896
2020 | 0.017151 | 0.0011659 | 0.0033751 | 0 | 0 | 0.00027604 | 0 |  | 0 | 0.021968 | 0 | 0.021968 | 2020 | 0.011475 | 0.0024089 | 0 | 0 | 0.0010434 | 0.00030251 | 0 |  | 0 | 0.01523 | 0 | 0.01523
2021 | 0.021072 | 0.0015899 | 0.004433 | 0 | 0 | 0.00037642 | 0 |  | 0 | 0.027471 | 0 | 0.027471 | 2021 | 0.014098 | 0.0032849 | 0 | 0 | 0.0014435 | 0.00041252 | 0 |  | 0 | 0.019239 | 0 | 0.019239
2022 | 0.024678 | 0.0020366 | 0.0054875 | 0 | 0 | 0.00048219 | 0 |  | 0 | 0.032685 | 0 | 0.032685 | 2022 | 0.016511 | 0.0042078 | 0 | 0 | 0.0018745 | 0.00052842 | 0 |  | 0 | 0.023122 | 0 | 0.023122
2023 | 0.028166 | 0.0025093 | 0.0065544 | 0 | 0 | 0.0005941 | 0 |  | 0 | 0.037824 | 0 | 0.037824 | 2023 | 0.018844 | 0.0051845 | 0 | 0 | 0.0023393 | 0.00065107 | 0 |  | 0 | 0.027019 | 0 | 0.027019
2024 | 0.031674 | 0.0030115 | 0.0076482 | 0 | 0 | 0.000713 | 0 |  | 0 | 0.043046 | 0 | 0.043046 | 2024 | 0.021191 | 0.006222 | 0 | 0 | 0.0028414 | 0.00078137 | 0 |  | 0 | 0.031036 | 0 | 0.031036
2025 | 0.035304 | 0.0035469 | 0.0087828 | 0 | 0 | 0.00083977 | 0 |  | 0 | 0.048474 | 0 | 0.048474 | 2025 | 0.02362 | 0.0073282 | 0 | 0 | 0.0033846 | 0.00092029 | 0 |  | 0 | 0.035253 | 0 | 0.035253
2026 | 0.039136 | 0.0041195 | 0.0099715 | 0 | 0 | 0.00097534 | 0 |  | 0 | 0.054202 | 0 | 0.054202 | 2026 | 0.026183 | 0.0085113 | 0 | 0 | 0.0039726 | 0.0010689 | 0 |  | 0 | 0.039736 | 0 | 0.039736
2027 | 0.04323 | 0.0047335 | 0.011227 | 0 | 0 | 0.0011207 | 0 |  | 0 | 0.060312 | 0 | 0.060312 | 2027 | 0.028923 | 0.00978 | 0 | 0 | 0.00461 | 0.0012282 | 0 |  | 0 | 0.044541 | 0 | 0.044541
2028 | 0.047642 | 0.0053936 | 0.012562 | 0 | 0 | 0.001277 | 0 |  | 0 | 0.066875 | 0 | 0.066875 | 2028 | 0.031875 | 0.011144 | 0 | 0 | 0.0053014 | 0.0013995 | 0 |  | 0 | 0.049719 | 0 | 0.049719
2029 | 0.05242 | 0.0061046 | 0.01399 | 0 | 0 | 0.0014453 | 0 |  | 0 | 0.07396 | 0 | 0.07396 | 2029 | 0.035071 | 0.012613 | 0 | 0 | 0.0060519 | 0.0015839 | 0 |  | 0 | 0.05532 | 0 | 0.05532
2030 | 0.057608 | 0.0068719 | 0.015524 | 0 | 0 | 0.001627 | 0 |  | 0 | 0.081631 | 0 | 0.081631 | 2030 | 0.038542 | 0.014198 | 0 | 0 | 0.006867 | 0.001783 | 0 |  | 0 | 0.061391 | 0 | 0.061391
2031 | 0.063261 | 0.0077015 | 0.017178 | 0 | 0 | 0.0018234 | 0 |  | 0 | 0.089964 | 0 | 0.089964 | 2031 | 0.042325 | 0.015912 | 0 | 0 | 0.0077531 | 0.0019983 | 0 |  | 0 | 0.067988 | 0 | 0.067988
2032 | 0.042405 | 0.0071808 | 0.014493 | 0 | 0 | 0.0017002 | 0 |  | 0 | 0.065779 | 0 | 0.065779 | 2032 | 0.028371 | 0.014836 | 0 | 0 | 0.0074864 | 0.0018632 | 0 |  | 0 | 0.052557 | 0 | 0.052557
2033 | 0.028425 | 0.0066954 | 0.012227 | 0 | 0 | 0.0015852 | 0 |  | 0 | 0.048933 | 0 | 0.048933 | 2033 | 0.019018 | 0.013833 | 0 | 0 | 0.0072289 | 0.0017372 | 0 |  | 0 | 0.041817 | 0 | 0.041817
2034 | 0.019054 | 0.0062427 | 0.010315 | 0 | 0 | 0.001478 | 0 |  | 0 | 0.03709 | 0 | 0.03709 | 2034 | 0.012748 | 0.012898 | 0 | 0 | 0.0069803 | 0.0016198 | 0 |  | 0 | 0.034246 | 0 | 0.034246
2035 | 0.012772 | 0.0058207 | 0.0087027 | 0 | 0 | 0.0013781 | 0 |  | 0 | 0.028674 | 0 | 0.028674 | 2035 | 0.0085452 | 0.012026 | 0 | 0 | 0.0067402 | 0.0015103 | 0 |  | 0 | 0.028822 | 0 | 0.028822
2036 | 0.0085615 | 0.0054272 | 0.0073422 | 0 | 0 | 0.0012849 | 0 |  | 0 | 0.022616 | 0 | 0.022616 | 2036 | 0.005728 | 0.011213 | 0 | 0 | 0.0065084 | 0.0014082 | 0 |  | 0 | 0.024858 | 0 | 0.024858
2037 | 0.0057389 | 0.0050603 | 0.0061944 | 0 | 0 | 0.0011981 | 0 |  | 0 | 0.018192 | 0 | 0.018192 | 2037 | 0.0038396 | 0.010455 | 0 | 0 | 0.0062845 | 0.001313 | 0 |  | 0 | 0.021892 | 0 | 0.021892
2038 | 0.0038469 | 0.0047181 | 0.005226 | 0 | 0 | 0.0011171 | 0 |  | 0 | 0.014908 | 0 | 0.014908 | 2038 | 0.0025738 | 0.0097482 | 0 | 0 | 0.0060684 | 0.0012242 | 0 |  | 0 | 0.019615 | 0 | 0.019615
2039 | 0.0025787 | 0.0043992 | 0.004409 | 0 | 0 | 0.0010416 | 0 |  | 0 | 0.012428 | 0 | 0.012428 | 2039 | 0.0017252 | 0.0090892 | 0 | 0 | 0.0058596 | 0.0011414 | 0 |  | 0 | 0.017816 | 0 | 0.017816
2040 | 0.0017285 | 0.0041018 | 0.0037197 | 0 | 0 | 0.00097114 | 0 |  | 0 | 0.010521 | 0 | 0.010521 | 2040 | 0.0011565 | 0.0084747 | 0 | 0 | 0.0056581 | 0.0010643 | 0 |  | 0 | 0.016354 | 0 | 0.016354
2041 | 0.0011587 | 0.0038245 | 0.0031382 | 0 | 0 | 0.00090549 | 0 |  | 0 | 0.0090268 | 0 | 0.0090268 | 2041 | 0.0007752 | 0.0079018 | 0 | 0 | 0.0054635 | 0.00099232 | 0 |  | 0 | 0.015133 | 0 | 0.015133
2042 | 0.00077668 | 0.0035659 | 0.0026476 | 0 | 0 | 0.00084427 | 0 |  | 0 | 0.0078344 | 0 | 0.0078344 | 2042 | 0.00051963 | 0.0073676 | 0 | 0 | 0.0052756 | 0.00092523 | 0 |  | 0 | 0.014088 | 0 | 0.014088
2043 | 0.00052062 | 0.0033248 | 0.0022337 | 0 | 0 | 0.00078719 | 0 |  | 0 | 0.0068663 | 0 | 0.0068663 | 2043 | 0.00034832 | 0.0068695 | 0 | 0 | 0.0050941 | 0.00086268 | 0 |  | 0 | 0.013175 | 0 | 0.013175
2044 | 0.00034898 | 0.0031 | 0.0018845 | 0 | 0 | 0.00073397 | 0 |  | 0 | 0.0060675 | 0 | 0.0060675 | 2044 | 0.00023349 | 0.006405 | 0 | 0 | 0.0049189 | 0.00080436 | 0 |  | 0 | 0.012362 | 0 | 0.012362
2045 | 0.00023393 | 0.0028905 | 0.0015898 | 0 | 0 | 0.00068435 | 0 |  | 0 | 0.0053986 | 0 | 0.0053986 | 2045 | 0.00015651 | 0.005972 | 0 | 0 | 0.0047497 | 0.00074998 | 0 |  | 0 | 0.011628 | 0 | 0.011628
2046 | 0.00015681 | 0.002695 | 0.0013413 | 0 | 0 | 0.00063809 | 0 |  | 0 | 0.0048312 | 0 | 0.0048312 | 2046 | 0.00010491 | 0.0055683 | 0 | 0 | 0.0045864 | 0.00069927 | 0 |  | 0 | 0.010959 | 0 | 0.010959
2047 | 0.00010511 | 0.0025128 | 0.0011316 | 0 | 0 | 0.00059495 | 0 |  | 0 | 0.0043445 | 0 | 0.0043445 | 2047 | 7.0325e-05 | 0.0051918 | 0 | 0 | 0.0044286 | 0.000652 | 0 |  | 0 | 0.010343 | 0 | 0.010343
2048 | 7.0459e-05 | 0.002343 | 0.0009547 | 0 | 0 | 0.00055473 | 0 |  | 0 | 0.0039228 | 0 | 0.0039228 | 2048 | 4.714e-05 | 0.0048408 | 0 | 0 | 0.0042763 | 0.00060792 | 0 |  | 0 | 0.0097722 | 0 | 0.0097722
2049 | 4.723e-05 | 0.0021846 | 0.00080544 | 0 | 0 | 0.00051722 | 0 |  | 0 | 0.0035545 | 0 | 0.0035545 | 2049 | 3.1599e-05 | 0.0045136 | 0 | 0 | 0.0041292 | 0.00056682 | 0 |  | 0 | 0.0092412 | 0 | 0.0092412
2050 | 3.1659e-05 | 0.0020369 | 0.00067952 | 0 | 0 | 0.00048226 | 0 |  | 0 | 0.0032303 | 0 | 0.0032303 | 2050 | 2.1181e-05 | 0.0042084 | 0 | 0 | 0.0039872 | 0.0005285 | 0 |  | 0 | 0.0087453 | 0 | 0.0087453
2051 | 2.1222e-05 | 0.0018992 | 0.00057329 | 0 | 0 | 0.00044965 | 0 |  | 0 | 0.0029433 | 0 | 0.0029433 | 2051 | 1.4198e-05 | 0.0039239 | 0 | 0 | 0.0038501 | 0.00049277 | 0 |  | 0 | 0.0082809 | 0 | 0.0082809
2052 | 1.4225e-05 | 0.0017708 | 0.00048367 | 0 | 0 | 0.00041925 | 0 |  | 0 | 0.0026879 | 0 | 0.0026879 | 2052 | 9.5174e-06 | 0.0036586 | 0 | 0 | 0.0037176 | 0.00045945 | 0 |  | 0 | 0.0078452 | 0 | 0.0078452
2053 | 9.5356e-06 | 0.0016511 | 0.00040805 | 0 | 0 | 0.00039091 | 0 |  | 0 | 0.0024596 | 0 | 0.0024596 | 2053 | 6.3797e-06 | 0.0034113 | 0 | 0 | 0.0035898 | 0.00042839 | 0 |  | 0 | 0.0074358 | 0 | 0.0074358
2054 | 6.3919e-06 | 0.0015394 | 0.00034426 | 0 | 0 | 0.00036448 | 0 |  | 0 | 0.0022546 | 0 | 0.0022546 | 2054 | 4.2765e-06 | 0.0031807 | 0 | 0 | 0.0034663 | 0.00039943 | 0 |  | 0 | 0.0070507 | 0 | 0.0070507
2055 | 4.2846e-06 | 0.0014354 | 0.00029044 | 0 | 0 | 0.00033984 | 0 |  | 0 | 0.0020699 | 0 | 0.0020699 | 2055 | 2.8666e-06 | 0.0029656 | 0 | 0 | 0.0033471 | 0.00037243 | 0 |  | 0 | 0.006688 | 0 | 0.006688
2056 | 2.8721e-06 | 0.0013383 | 0.00024503 | 0 | 0 | 0.00031686 | 0 |  | 0 | 0.0019031 | 0 | 0.0019031 | 2056 | 1.9215e-06 | 0.0027651 | 0 | 0 | 0.003232 | 0.00034725 | 0 |  | 0 | 0.0063463 | 0 | 0.0063463
2057 | 1.9252e-06 | 0.0012478 | 0.00020673 | 0 | 0 | 0.00029544 | 0 |  | 0 | 0.0017519 | 0 | 0.0017519 | 2057 | 1.288e-06 | 0.0025782 | 0 | 0 | 0.0031208 | 0.00032377 | 0 |  | 0 | 0.006024 | 0 | 0.006024
2058 | 1.2905e-06 | 0.0011635 | 0.00017441 | 0 | 0 | 0.00027547 | 0 |  | 0 | 0.0016146 | 0 | 0.0016146 | 2058 | 8.634e-07 | 0.0024039 | 0 | 0 | 0.0030135 | 0.00030188 | 0 |  | 0 | 0.0057201 | 0 | 0.0057201
2059 | 8.6505e-07 | 0.0010848 | 0.00014714 | 0 | 0 | 0.00025685 | 0 |  | 0 | 0.0014897 | 0 | 0.0014897 | 2059 | 5.7876e-07 | 0.0022414 | 0 | 0 | 0.0029098 | 0.00028147 | 0 |  | 0 | 0.0054332 | 0 | 0.0054332
2060 | 5.7986e-07 | 0.0010115 | 0.00012414 | 0 | 0 | 0.00023948 | 0 |  | 0 | 0.0013757 | 0 | 0.0013757 | 2060 | 3.8795e-07 | 0.0020898 | 0 | 0 | 0.0028097 | 0.00026244 | 0 |  | 0 | 0.0051624 | 0 | 0.0051624
2061 | 3.8869e-07 | 0.0009431 | 0.00010473 | 0 | 0 | 0.00022329 | 0 |  | 0 | 0.0012715 | 0 | 0.0012715 | 2061 | 2.6005e-07 | 0.0019486 | 0 | 0 | 0.0027131 | 0.0002447 | 0 |  | 0 | 0.0049066 | 0 | 0.0049066
2062 | 2.6055e-07 | 0.00087934 | 8.8358e-05 | 0 | 0 | 0.00020819 | 0 |  | 0 | 0.0011762 | 0 | 0.0011762 | 2062 | 1.7432e-07 | 0.0018168 | 0 | 0 | 0.0026198 | 0.00022816 | 0 |  | 0 | 0.0046649 | 0 | 0.0046649
2063 | 1.7465e-07 | 0.00081989 | 7.4544e-05 | 0 | 0 | 0.00019412 | 0 |  | 0 | 0.0010887 | 0 | 0.0010887 | 2063 | 1.1685e-07 | 0.001694 | 0 | 0 | 0.0025297 | 0.00021273 | 0 |  | 0 | 0.0044365 | 0 | 0.0044365
2064 | 1.1707e-07 | 0.00076446 | 6.289e-05 | 0 | 0 | 0.000181 | 0 |  | 0 | 0.0010085 | 0 | 0.0010085 | 2064 | 7.8326e-08 | 0.0015795 | 0 | 0 | 0.0024427 | 0.00019835 | 0 |  | 0 | 0.0042206 | 0 | 0.0042206
2065 | 7.8475e-08 | 0.00071278 | 5.3058e-05 | 0 | 0 | 0.00016876 | 0 |  | 0 | 0.00093468 | 0 | 0.00093468 | 2065 | 5.2504e-08 | 0.0014727 | 0 | 0 | 0.0023587 | 0.00018494 | 0 |  | 0 | 0.0040163 | 0 | 0.0040163
2066 | 5.2604e-08 | 0.00066459 | 4.4764e-05 | 0 | 0 | 0.00015735 | 0 |  | 0 | 0.00086676 | 0 | 0.00086676 | 2066 | 3.5194e-08 | 0.0013731 | 0 | 0 | 0.0022775 | 0.00017244 | 0 |  | 0 | 0.0038231 | 0 | 0.0038231
2067 | 3.5261e-08 | 0.00061966 | 3.7765e-05 | 0 | 0 | 0.00014671 | 0 |  | 0 | 0.00080417 | 0 | 0.00080417 | 2067 | 2.3591e-08 | 0.0012803 | 0 | 0 | 0.0021992 | 0.00016078 | 0 |  | 0 | 0.0036403 | 0 | 0.0036403
2068 | 2.3636e-08 | 0.00057777 | 3.1861e-05 | 0 | 0 | 0.00013679 | 0 |  | 0 | 0.00074645 | 0 | 0.00074645 | 2068 | 1.5814e-08 | 0.0011937 | 0 | 0 | 0.0021236 | 0.00014991 | 0 |  | 0 | 0.0034672 | 0 | 0.0034672
2069 | 1.5844e-08 | 0.00053871 | 2.688e-05 | 0 | 0 | 0.00012755 | 0 |  | 0 | 0.00069315 | 0 | 0.00069315 | 2069 | 1.06e-08 | 0.001113 | 0 | 0 | 0.0020505 | 0.00013978 | 0 |  | 0 | 0.0033033 | 0 | 0.0033033
2070 | 1.062e-08 | 0.00050229 | 2.2678e-05 | 0 | 0 | 0.00011892 | 0 |  | 0 | 0.0006439 | 0 | 0.0006439 | 2070 | 7.1056e-09 | 0.0010378 | 0 | 0 | 0.00198 | 0.00013033 | 0 |  | 0 | 0.0031481 | 0 | 0.0031481
2071 | 7.1191e-09 | 0.00046833 | 1.9133e-05 | 0 | 0 | 0.00011088 | 0 |  | 0 | 0.00059835 | 0 | 0.00059835 | 2071 | 4.763e-09 | 0.00096762 | 0 | 0 | 0.0019119 | 0.00012152 | 0 |  | 0 | 0.003001 | 0 | 0.003001
2072 | 4.7721e-09 | 0.00043667 | 1.6141e-05 | 0 | 0 | 0.00010339 | 0 |  | 0 | 0.0005562 | 0 | 0.0005562 | 2072 | 3.1927e-09 | 0.00090221 | 0 | 0 | 0.0018461 | 0.0001133 | 0 |  | 0 | 0.0028616 | 0 | 0.0028616
2073 | 3.1988e-09 | 0.00040715 | 1.3618e-05 | 0 | 0 | 9.6397e-05 | 0 |  | 0 | 0.00051716 | 0 | 0.00051716 | 2073 | 2.1402e-09 | 0.00084121 | 0 | 0 | 0.0017826 | 0.00010564 | 0 |  | 0 | 0.0027295 | 0 | 0.0027295
2074 | 2.1442e-09 | 0.00037962 | 1.1489e-05 | 0 | 0 | 8.988e-05 | 0 |  | 0 | 0.00048099 | 0 | 0.00048099 | 2074 | 1.4346e-09 | 0.00078434 | 0 | 0 | 0.0017213 | 9.8498e-05 | 0 |  | 0 | 0.0026042 | 0 | 0.0026042
2075 | 1.4373e-09 | 0.00035396 | 9.6929e-06 | 0 | 0 | 8.3803e-05 | 0 |  | 0 | 0.00044745 | 0 | 0.00044745 | 2075 | 9.6164e-10 | 0.00073131 | 0 | 0 | 0.0016621 | 9.1839e-05 | 0 |  | 0 | 0.0024853 | 0 | 0.0024853
2076 | 9.6347e-10 | 0.00033003 | 8.1776e-06 | 0 | 0 | 7.8138e-05 | 0 |  | 0 | 0.00041634 | 0 | 0.00041634 | 2076 | 6.446e-10 | 0.00068187 | 0 | 0 | 0.0016049 | 8.563e-05 | 0 |  | 0 | 0.0023724 | 0 | 0.0023724
2077 | 6.4583e-10 | 0.00030771 | 6.8991e-06 | 0 | 0 | 7.2855e-05 | 0 |  | 0 | 0.00038747 | 0 | 0.00038747 | 2077 | 4.3209e-10 | 0.00063577 | 0 | 0 | 0.0015497 | 7.9841e-05 | 0 |  | 0 | 0.0022654 | 0 | 0.0022654
2078 | 4.3291e-10 | 0.00028691 | 5.8205e-06 | 0 | 0 | 6.793e-05 | 0 |  | 0 | 0.00036066 | 0 | 0.00036066 | 2078 | 2.8964e-10 | 0.00059279 | 0 | 0 | 0.0014964 | 7.4444e-05 | 0 |  | 0 | 0.0021637 | 0 | 0.0021637
2079 | 2.9019e-10 | 0.00026751 | 4.9106e-06 | 0 | 0 | 6.3337e-05 | 0 |  | 0 | 0.00033576 | 0 | 0.00033576 | 2079 | 1.9415e-10 | 0.00055271 | 0 | 0 | 0.001445 | 6.9411e-05 | 0 |  | 0 | 0.0020671 | 0 | 0.0020671
2080 | 1.9452e-10 | 0.00024943 | 4.1429e-06 | 0 | 0 | 5.9055e-05 | 0 |  | 0 | 0.00031263 | 0 | 0.00031263 | 2080 | 1.3014e-10 | 0.00051535 | 0 | 0 | 0.0013953 | 6.4718e-05 | 0 |  | 0 | 0.0019753 | 0 | 0.0019753
Note on O13: Final summation. Adds the methane produced from the different materials and subtracts the methane recovery. Finally it subtracts the methane oxidation in the top layer. Equation 10 on the Theory sheet.
Note on AF13: Final summation. Adds the methane produced from the different materials and subtracts the methane recovery. Finally it subtracts the methane oxidation in the top layer. Equation 10 on the Theory sheet.
Note on C15: 1 gigagram (Gg) is 1000 tonnes
Note on T15: 1 gigagram (Gg) is 1000 tonnes
Dry Basis
Wet Basis

## HWP
Harwested Wood Products
This sheet gives information on the methane emission from HWP, and HWP C long-term stored in SWDS
| Long-term stored C |  |  | Long term stored C accumulated |  |  | CH4 generated |  |  | CH4 emitted
Year | Garden C | Paper C | Wood C | Garden C | Paper C | Wood C | Garden | Paper | Wood | Garden | Paper | Wood
| Gg | Gg | Gg | Gg | Gg | Gg | Gg | Gg | Gg | Gg | Gg | Gg
1950 | 0 | 0.05667 | 0.046753 | 0 | 0.05667 | 0.046753 | 0 | 0 | 0 | 0 | 0 | 0
1951 | 0 | 0.057841 | 0.047719 | 0 | 0.11451 | 0.094472 | 0 | 0 | 0 | 0 | 0 | 0
1952 | 0 | 0.035939 | 0.029649 | 0 | 0.15045 | 0.12412 | 0 | 0 | 0 | 0 | 0 | 0
1953 | 0 | 0.036555 | 0.030158 | 0 | 0.187 | 0.15428 | 0 | 0 | 0 | 0 | 0 | 0
1954 | 0 | 0.036328 | 0.029971 | 0 | 0.22333 | 0.18425 | 0 | 0 | 0 | 0 | 0 | 0
1955 | 0 | 0.037488 | 0.030928 | 0 | 0.26082 | 0.21518 | 0 | 0 | 0 | 0 | 0 | 0
1956 | 0 | 0.037888 | 0.031258 | 0 | 0.29871 | 0.24643 | 0 | 0 | 0 | 0 | 0 | 0
1957 | 0 | 0.038276 | 0.031578 | 0 | 0.33698 | 0.27801 | 0 | 0 | 0 | 0 | 0 | 0
1958 | 0 | 0.038648 | 0.031885 | 0 | 0.37563 | 0.3099 | 0 | 0 | 0 | 0 | 0 | 0
1959 | 0 | 0.038999 | 0.032174 | 0 | 0.41463 | 0.34207 | 0 | 0 | 0 | 0 | 0 | 0
1960 | 0 | 0.048709 | 0.040185 | 0 | 0.46334 | 0.38226 | 0 | 0 | 0 | 0 | 0 | 0
1961 | 0 | 0.045717 | 0.037716 | 0 | 0.50906 | 0.41997 | 0 | 0 | 0 | 0 | 0 | 0
1962 | 0 | 0.046933 | 0.03872 | 0 | 0.55599 | 0.45869 | 0 | 0 | 0 | 0 | 0 | 0
1963 | 0 | 0.048064 | 0.039653 | 0 | 0.60405 | 0.49834 | 0 | 0 | 0 | 0 | 0 | 0
1964 | 0 | 0.049253 | 0.040633 | 0 | 0.65331 | 0.53898 | 0 | 0 | 0 | 0 | 0 | 0
1965 | 0 | 0.05043 | 0.041605 | 0 | 0.70374 | 0.58058 | 0 | 0 | 0 | 0 | 0 | 0
1966 | 0 | 0.051576 | 0.04255 | 0 | 0.75531 | 0.62313 | 0 | 0 | 0 | 0 | 0 | 0
1967 | 0 | 0.052388 | 0.04322 | 0 | 0.8077 | 0.66635 | 0 | 0 | 0 | 0 | 0 | 0
1968 | 0 | 0.053109 | 0.043815 | 0 | 0.86081 | 0.71017 | 0 | 0.00056072 | 0 | 0 | 0.00056072 | 0
1969 | 0 | 0.053794 | 0.04438 | 0 | 0.9146 | 0.75455 | 0 | 0.0011423 | 0 | 0 | 0.0011423 | 0
1970 | 0 | 0.054446 | 0.044918 | 0 | 0.96905 | 0.79947 | 0 | 0.0017488 | 0 | 0 | 0.0017488 | 0
1971 | 0 | 0.055065 | 0.045429 | 0 | 1.0241 | 0.8449 | 0 | 0.0023848 | 0 | 0 | 0.0023848 | 0
1972 | 0 | 0.055652 | 0.045913 | 0 | 1.0798 | 0.89081 | 0 | 0.0030549 | 0 | 0 | 0.0030549 | 0
1973 | 0 | 0.056208 | 0.046372 | 0 | 1.136 | 0.93718 | 0 | 0.0037639 | 0 | 0 | 0.0037639 | 0
1974 | 0 | 0.056734 | 0.046806 | 0 | 1.1927 | 0.98399 | 0 | 0.0045172 | 0 | 0 | 0.0045172 | 0
1975 | 0 | 0.05723 | 0.047215 | 0 | 1.2499 | 1.0312 | 0 | 0.0053203 | 0 | 0 | 0.0053203 | 0
1976 | 0 | 0.057698 | 0.047601 | 0 | 1.3076 | 1.0788 | 0 | 0.0061792 | 0 | 0 | 0.0061792 | 0
1977 | 0 | 0.058137 | 0.047963 | 0 | 1.3658 | 1.1268 | 0 | 0.0071003 | 0 | 0 | 0.0071003 | 0
1978 | 0 | 0.058549 | 0.048303 | 0 | 1.4243 | 1.1751 | 0 | 0.0080904 | 0 | 0 | 0.0080904 | 0
1979 | 0 | 0.058935 | 0.048621 | 0 | 1.4833 | 1.2237 | 0 | 0.009157 | 0 | 0 | 0.009157 | 0
1980 | 0 | 0.059328 | 0.048945 | 0 | 1.5426 | 1.2726 | 0 | 0.010308 | 0 | 0 | 0.010308 | 0
1981 | 0 | 0 | 0 | 0 | 1.5426 | 1.2726 | 0 | 0.011552 | 0 | 0 | 0.011552 | 0
1982 | 0 | 0 | 0 | 0 | 1.5426 | 1.2726 | 0 | 0.010771 | 0 | 0 | 0.010771 | 0
1983 | 0 | 0 | 0 | 0 | 1.5426 | 1.2726 | 0 | 0.010043 | 0 | 0 | 0.010043 | 0
1984 | 0 | 0 | 0 | 0 | 1.5426 | 1.2726 | 0 | 0.0093641 | 0 | 0 | 0.0093641 | 0
1985 | 0 | 0 | 0 | 0 | 1.5426 | 1.2726 | 0 | 0.008731 | 0 | 0 | 0.008731 | 0
1986 | 0 | 0 | 0 | 0 | 1.5426 | 1.2726 | 0 | 0.0081407 | 0 | 0 | 0.0081407 | 0
1987 | 0 | 0 | 0 | 0 | 1.5426 | 1.2726 | 0 | 0.0075904 | 0 | 0 | 0.0075904 | 0
1988 | 0 | 0 | 0 | 0 | 1.5426 | 1.2726 | 0 | 0.0070772 | 0 | 0 | 0.0070772 | 0
1989 | 0 | 0 | 0 | 0 | 1.5426 | 1.2726 | 0 | 0.0065988 | 0 | 0 | 0.0065988 | 0
1990 | 0 | 0 | 0 | 0 | 1.5426 | 1.2726 | 0 | 0.0061526 | 0 | 0 | 0.0061526 | 0
1991 | 0 | 0 | 0 | 0 | 1.5426 | 1.2726 | 0 | 0.0057367 | 0 | 0 | 0.0057367 | 0
1992 | 0 | 0 | 0 | 0 | 1.5426 | 1.2726 | 0 | 0.0053488 | 0 | 0 | 0.0053488 | 0
1993 | 0 | 0 | 0 | 0 | 1.5426 | 1.2726 | 0 | 0.0049872 | 0 | 0 | 0.0049872 | 0
1994 | 0 | 0 | 0 | 0 | 1.5426 | 1.2726 | 0 | 0.0046501 | 0 | 0 | 0.0046501 | 0
1995 | 0 | 0 | 0 | 0 | 1.5426 | 1.2726 | 0 | 0.0043357 | 0 | 0 | 0.0043357 | 0
1996 | 0 | 0 | 0 | 0 | 1.5426 | 1.2726 | 0 | 0.0040426 | 0 | 0 | 0.0040426 | 0
1997 | 0 | 0 | 0 | 0 | 1.5426 | 1.2726 | 0 | 0.0037693 | 0 | 0 | 0.0037693 | 0
1998 | 0 | 0 | 0 | 0 | 1.5426 | 1.2726 | 0 | 0.0035144 | 0 | 0 | 0.0035144 | 0
1999 | 0 | 0 | 0 | 0 | 1.5426 | 1.2726 | 0 | 0.0032768 | 0 | 0 | 0.0032768 | 0
2000 | 0 | 0 | 0 | 0 | 1.5426 | 1.2726 | 0 | 0.0030553 | 0 | 0 | 0.0030553 | 0
2001 | 0 | 0 | 0 | 0 | 1.5426 | 1.2726 | 0 | 0.0028488 | 0 | 0 | 0.0028488 | 0
2002 | 0 | 0 | 0 | 0 | 1.5426 | 1.2726 | 0 | 0.0026562 | 0 | 0 | 0.0026562 | 0
2003 | 0 | 0 | 0 | 0 | 1.5426 | 1.2726 | 0 | 0.0024766 | 0 | 0 | 0.0024766 | 0
2004 | 0 | 0 | 0 | 0 | 1.5426 | 1.2726 | 0 | 0.0023092 | 0 | 0 | 0.0023092 | 0
2005 | 0 | 0 | 0 | 0 | 1.5426 | 1.2726 | 0 | 0.002153 | 0 | 0 | 0.002153 | 0
2006 | 0 | 0 | 0 | 0 | 1.5426 | 1.2726 | 0 | 0.0020075 | 0 | 0 | 0.0020075 | 0
2007 | 0 | 0 | 0 | 0 | 1.5426 | 1.2726 | 0 | 0.0018718 | 0 | 0 | 0.0018718 | 0
2008 | 0 | 0 | 0 | 0 | 1.5426 | 1.2726 | 0 | 0.0017452 | 0 | 0 | 0.0017452 | 0
2009 | 0 | 0 | 0 | 0 | 1.5426 | 1.2726 | 0 | 0.0016272 | 0 | 0 | 0.0016272 | 0
2010 | 0 | 0 | 0 | 0 | 1.5426 | 1.2726 | 0 | 0.0015172 | 0 | 0 | 0.0015172 | 0
2011 | 0 | 0 | 0 | 0 | 1.5426 | 1.2726 | 0 | 0.0014146 | 0 | 0 | 0.0014146 | 0
2012 | 0 | 0 | 0 | 0 | 1.5426 | 1.2726 | 0 | 0.001319 | 0 | 0 | 0.001319 | 0
2013 | 0 | 0 | 0 | 0 | 1.5426 | 1.2726 | 0 | 0.0012298 | 0 | 0 | 0.0012298 | 0
2014 | 0 | 0 | 0 | 0 | 1.5426 | 1.2726 | 0 | 0.0011467 | 0 | 0 | 0.0011467 | 0
2015 | 0 | 0 | 0 | 0 | 1.5426 | 1.2726 | 0 | 0.0010692 | 0 | 0 | 0.0010692 | 0
2016 | 0 | 0 | 0 | 0 | 1.5426 | 1.2726 | 0 | 0.00099689 | 0 | 0 | 0.00099689 | 0
2017 | 0 | 0 | 0 | 0 | 1.5426 | 1.2726 | 0 | 0.00092949 | 0 | 0 | 0.00092949 | 0
2018 | 0 | 0 | 0 | 0 | 1.5426 | 1.2726 | 0 | 0.00086665 | 0 | 0 | 0.00086665 | 0
2019 | 0 | 0 | 0 | 0 | 1.5426 | 1.2726 | 0 | 0.00080806 | 0 | 0 | 0.00080806 | 0
2020 | 0 | 0 | 0 | 0 | 1.5426 | 1.2726 | 0 | 0.00075343 | 0 | 0 | 0.00075343 | 0
2021 | 0 | 0 | 0 | 0 | 1.5426 | 1.2726 | 0 | 0.00070249 | 0 | 0 | 0.00070249 | 0
2022 | 0 | 0 | 0 | 0 | 1.5426 | 1.2726 | 0 | 0.000655 | 0 | 0 | 0.000655 | 0
2023 | 0 | 0 | 0 | 0 | 1.5426 | 1.2726 | 0 | 0.00061072 | 0 | 0 | 0.00061072 | 0
2024 | 0 | 0 | 0 | 0 | 1.5426 | 1.2726 | 0 | 0.00056943 | 0 | 0 | 0.00056943 | 0
2025 | 0 | 0 | 0 | 0 | 1.5426 | 1.2726 | 0 | 0.00053093 | 0 | 0 | 0.00053093 | 0
2026 | 0 | 0 | 0 | 0 | 1.5426 | 1.2726 | 0 | 0.00049504 | 0 | 0 | 0.00049504 | 0
2027 | 0 | 0 | 0 | 0 | 1.5426 | 1.2726 | 0 | 0.00046157 | 0 | 0 | 0.00046157 | 0
2028 | 0 | 0 | 0 | 0 | 1.5426 | 1.2726 | 0 | 0.00043037 | 0 | 0 | 0.00043037 | 0
2029 | 0 | 0 | 0 | 0 | 1.5426 | 1.2726 | 0 | 0.00040127 | 0 | 0 | 0.00040127 | 0
2030 | 0 | 0 | 0 | 0 | 1.5426 | 1.2726 | 0 | 0.00037414 | 0 | 0 | 0.00037414 | 0
Note on C10: 1 gigagram (Gg) is 1000 tonnes

## Stored_C
| City | Paser
| Province | Kalimantan Timur
| Country | 0
Long-term stored C in SWDS
In this sheet carbon long-term stored C in SWDS is calculated.
DOC:
| MSW | 0 | Food waste | 0.15 | Nappies | 0.24
| Paper | 0.4 | Garden | 0.2 | Sludge | 0.05
| Wood | 0.43 | Textiles | 0.24 | Industry | 0.15
Year | MSW | Food | Garden | Paper | Wood | Textiles | Nappies | Sludge | C, Industry | Paper, industry subtotal | Wood, industry subtotal | Long-term stored C | Long-term stored C accumulated
| Gg | Gg | Gg | Gg | Gg | Gg | Gg | Gg | Gg | Gg | Gg | Gg | Gg
1950 | 0 | 0.071662 | 0 | 0.05667 | 0.046753 | 0.0071167 | 0 | 0 | 0 | 0 | 0 | 0.1822 | 0.1822
1951 | 0 | 0.073142 | 0 | 0.057841 | 0.047719 | 0.0072637 | 0 | 0 | 0 | 0 | 0 | 0.18597 | 0.36817
1952 | 0 | 0.045446 | 0 | 0.035939 | 0.029649 | 0.0045132 | 0 | 0 | 0 | 0 | 0 | 0.11555 | 0.48371
1953 | 0 | 0.046225 | 0 | 0.036555 | 0.030158 | 0.0045906 | 0 | 0 | 0 | 0 | 0 | 0.11753 | 0.60124
1954 | 0 | 0.045938 | 0 | 0.036328 | 0.029971 | 0.0045621 | 0 | 0 | 0 | 0 | 0 | 0.1168 | 0.71804
1955 | 0 | 0.047405 | 0 | 0.037488 | 0.030928 | 0.0047078 | 0 | 0 | 0 | 0 | 0 | 0.12053 | 0.83857
1956 | 0 | 0.047911 | 0 | 0.037888 | 0.031258 | 0.004758 | 0 | 0 | 0 | 0 | 0 | 0.12181 | 0.96038
1957 | 0 | 0.048402 | 0 | 0.038276 | 0.031578 | 0.0048068 | 0 | 0 | 0 | 0 | 0 | 0.12306 | 1.0834
1958 | 0 | 0.048872 | 0 | 0.038648 | 0.031885 | 0.0048535 | 0 | 0 | 0 | 0 | 0 | 0.12426 | 1.2077
1959 | 0 | 0.049315 | 0 | 0.038999 | 0.032174 | 0.0048975 | 0 | 0 | 0 | 0 | 0 | 0.12539 | 1.3331
1960 | 0 | 0.061594 | 0 | 0.048709 | 0.040185 | 0.0061169 | 0 | 0 | 0 | 0 | 0 | 0.15661 | 1.4897
1961 | 0 | 0.05781 | 0 | 0.045717 | 0.037716 | 0.0057411 | 0 | 0 | 0 | 0 | 0 | 0.14698 | 1.6367
1962 | 0 | 0.059349 | 0 | 0.046933 | 0.03872 | 0.0058939 | 0 | 0 | 0 | 0 | 0 | 0.1509 | 1.7876
1963 | 0 | 0.060778 | 0 | 0.048064 | 0.039653 | 0.0060359 | 0 | 0 | 0 | 0 | 0 | 0.15453 | 1.9421
1964 | 0 | 0.062282 | 0 | 0.049253 | 0.040633 | 0.0061852 | 0 | 0 | 0 | 0 | 0 | 0.15835 | 2.1005
1965 | 0 | 0.063771 | 0 | 0.05043 | 0.041605 | 0.0063331 | 0 | 0 | 0 | 0 | 0 | 0.16214 | 2.2626
1966 | 0 | 0.06522 | 0 | 0.051576 | 0.04255 | 0.006477 | 0 | 0 | 0 | 0 | 0 | 0.16582 | 2.4284
1967 | 0 | 0.066247 | 0 | 0.052388 | 0.04322 | 0.006579 | 0 | 0 | 0 | 0 | 0 | 0.16843 | 2.5969
1968 | 0 | 0.067158 | 0 | 0.053109 | 0.043815 | 0.0066694 | 0 | 0 | 0 | 0 | 0 | 0.17075 | 2.7676
1969 | 0 | 0.068025 | 0 | 0.053794 | 0.04438 | 0.0067555 | 0 | 0 | 0 | 0 | 0 | 0.17295 | 2.9406
1970 | 0 | 0.068849 | 0 | 0.054446 | 0.044918 | 0.0068374 | 0 | 0 | 0 | 0 | 0 | 0.17505 | 3.1156
1971 | 0 | 0.069632 | 0 | 0.055065 | 0.045429 | 0.0069152 | 0 | 0 | 0 | 0 | 0 | 0.17704 | 3.2927
1972 | 0 | 0.070374 | 0 | 0.055652 | 0.045913 | 0.0069889 | 0 | 0 | 0 | 0 | 0 | 0.17893 | 3.4716
1973 | 0 | 0.071077 | 0 | 0.056208 | 0.046372 | 0.0070587 | 0 | 0 | 0 | 0 | 0 | 0.18072 | 3.6523
1974 | 0 | 0.071742 | 0 | 0.056734 | 0.046806 | 0.0071247 | 0 | 0 | 0 | 0 | 0 | 0.18241 | 3.8347
1975 | 0 | 0.07237 | 0 | 0.05723 | 0.047215 | 0.007187 | 0 | 0 | 0 | 0 | 0 | 0.184 | 4.0187
1976 | 0 | 0.072961 | 0 | 0.057698 | 0.047601 | 0.0072457 | 0 | 0 | 0 | 0 | 0 | 0.1855 | 4.2042
1977 | 0 | 0.073516 | 0 | 0.058137 | 0.047963 | 0.0073009 | 0 | 0 | 0 | 0 | 0 | 0.18692 | 4.3911
1978 | 0 | 0.074038 | 0 | 0.058549 | 0.048303 | 0.0073527 | 0 | 0 | 0 | 0 | 0 | 0.18824 | 4.5794
1979 | 0 | 0.074525 | 0 | 0.058935 | 0.048621 | 0.0074011 | 0 | 0 | 0 | 0 | 0 | 0.18948 | 4.7689
1980 | 0 | 0.075022 | 0 | 0.059328 | 0.048945 | 0.0074505 | 0 | 0 | 0 | 0 | 0 | 0.19075 | 4.9596
1981 | 0 | 0 | 0 | 0 | 0 | 0 | 0 | 0 | 0 | 0 | 0 | 0 | 4.9596
1982 | 0 | 0 | 0 | 0 | 0 | 0 | 0 | 0 | 0 | 0 | 0 | 0 | 4.9596
1983 | 0 | 0 | 0 | 0 | 0 | 0 | 0 | 0 | 0 | 0 | 0 | 0 | 4.9596
1984 | 0 | 0 | 0 | 0 | 0 | 0 | 0 | 0 | 0 | 0 | 0 | 0 | 4.9596
1985 | 0 | 0 | 0 | 0 | 0 | 0 | 0 | 0 | 0 | 0 | 0 | 0 | 4.9596
1986 | 0 | 0 | 0 | 0 | 0 | 0 | 0 | 0 | 0 | 0 | 0 | 0 | 4.9596
1987 | 0 | 0 | 0 | 0 | 0 | 0 | 0 | 0 | 0 | 0 | 0 | 0 | 4.9596
1988 | 0 | 0 | 0 | 0 | 0 | 0 | 0 | 0 | 0 | 0 | 0 | 0 | 4.9596
1989 | 0 | 0 | 0 | 0 | 0 | 0 | 0 | 0 | 0 | 0 | 0 | 0 | 4.9596
1990 | 0 | 0 | 0 | 0 | 0 | 0 | 0 | 0 | 0 | 0 | 0 | 0 | 4.9596
1991 | 0 | 0 | 0 | 0 | 0 | 0 | 0 | 0 | 0 | 0 | 0 | 0 | 4.9596
1992 | 0 | 0 | 0 | 0 | 0 | 0 | 0 | 0 | 0 | 0 | 0 | 0 | 4.9596
1993 | 0 | 0 | 0 | 0 | 0 | 0 | 0 | 0 | 0 | 0 | 0 | 0 | 4.9596
1994 | 0 | 0 | 0 | 0 | 0 | 0 | 0 | 0 | 0 | 0 | 0 | 0 | 4.9596
1995 | 0 | 0 | 0 | 0 | 0 | 0 | 0 | 0 | 0 | 0 | 0 | 0 | 4.9596
1996 | 0 | 0 | 0 | 0 | 0 | 0 | 0 | 0 | 0 | 0 | 0 | 0 | 4.9596
1997 | 0 | 0 | 0 | 0 | 0 | 0 | 0 | 0 | 0 | 0 | 0 | 0 | 4.9596
1998 | 0 | 0 | 0 | 0 | 0 | 0 | 0 | 0 | 0 | 0 | 0 | 0 | 4.9596
1999 | 0 | 0 | 0 | 0 | 0 | 0 | 0 | 0 | 0 | 0 | 0 | 0 | 4.9596
2000 | 0 | 0 | 0 | 0 | 0 | 0 | 0 | 0 | 0 | 0 | 0 | 0 | 4.9596
2001 | 0 | 0 | 0 | 0 | 0 | 0 | 0 | 0 | 0 | 0 | 0 | 0 | 4.9596
2002 | 0 | 0 | 0 | 0 | 0 | 0 | 0 | 0 | 0 | 0 | 0 | 0 | 4.9596
2003 | 0 | 0 | 0 | 0 | 0 | 0 | 0 | 0 | 0 | 0 | 0 | 0 | 4.9596
2004 | 0 | 0 | 0 | 0 | 0 | 0 | 0 | 0 | 0 | 0 | 0 | 0 | 4.9596
2005 | 0 | 0 | 0 | 0 | 0 | 0 | 0 | 0 | 0 | 0 | 0 | 0 | 4.9596
2006 | 0 | 0 | 0 | 0 | 0 | 0 | 0 | 0 | 0 | 0 | 0 | 0 | 4.9596
2007 | 0 | 0 | 0 | 0 | 0 | 0 | 0 | 0 | 0 | 0 | 0 | 0 | 4.9596
2008 | 0 | 0 | 0 | 0 | 0 | 0 | 0 | 0 | 0 | 0 | 0 | 0 | 4.9596
2009 | 0 | 0 | 0 | 0 | 0 | 0 | 0 | 0 | 0 | 0 | 0 | 0 | 4.9596
2010 | 0 | 0 | 0 | 0 | 0 | 0 | 0 | 0 | 0 | 0 | 0 | 0 | 4.9596
2011 | 0 | 0 | 0 | 0 | 0 | 0 | 0 | 0 | 0 | 0 | 0 | 0 | 4.9596
2012 | 0 | 0 | 0 | 0 | 0 | 0 | 0 | 0 | 0 | 0 | 0 | 0 | 4.9596
2013 | 0 | 0 | 0 | 0 | 0 | 0 | 0 | 0 | 0 | 0 | 0 | 0 | 4.9596
2014 | 0 | 0 | 0 | 0 | 0 | 0 | 0 | 0 | 0 | 0 | 0 | 0 | 4.9596
2015 | 0 | 0 | 0 | 0 | 0 | 0 | 0 | 0 | 0 | 0 | 0 | 0 | 4.9596
2016 | 0 | 0 | 0 | 0 | 0 | 0 | 0 | 0 | 0 | 0 | 0 | 0 | 4.9596
2017 | 0 | 0 | 0 | 0 | 0 | 0 | 0 | 0 | 0 | 0 | 0 | 0 | 4.9596
2018 | 0 | 0 | 0 | 0 | 0 | 0 | 0 | 0 | 0 | 0 | 0 | 0 | 4.9596
2019 | 0 | 0 | 0 | 0 | 0 | 0 | 0 | 0 | 0 | 0 | 0 | 0 | 4.9596
2020 | 0 | 0 | 0 | 0 | 0 | 0 | 0 | 0 | 0 | 0 | 0 | 0 | 4.9596
2021 | 0 | 0 | 0 | 0 | 0 | 0 | 0 | 0 | 0 | 0 | 0 | 0 | 4.9596
2022 | 0 | 0 | 0 | 0 | 0 | 0 | 0 | 0 | 0 | 0 | 0 | 0 | 4.9596
2023 | 0 | 0 | 0 | 0 | 0 | 0 | 0 | 0 | 0 | 0 | 0 | 0 | 4.9596
2024 | 0 | 0 | 0 | 0 | 0 | 0 | 0 | 0 | 0 | 0 | 0 | 0 | 4.9596
2025 | 0 | 0 | 0 | 0 | 0 | 0 | 0 | 0 | 0 | 0 | 0 | 0 | 4.9596
2026 | 0 | 0 | 0 | 0 | 0 | 0 | 0 | 0 | 0 | 0 | 0 | 0 | 4.9596
2027 | 0 | 0 | 0 | 0 | 0 | 0 | 0 | 0 | 0 | 0 | 0 | 0 | 4.9596
2028 | 0 | 0 | 0 | 0 | 0 | 0 | 0 | 0 | 0 | 0 | 0 | 0 | 4.9596
2029 | 0 | 0 | 0 | 0 | 0 | 0 | 0 | 0 | 0 | 0 | 0 | 0 | 4.9596
2030 | 0 | 0 | 0 | 0 | 0 | 0 | 0 | 0 | 0 | 0 | 0 | 0 | 4.9596
Note on C16: 1 gigagram (Gg) is 1000 tonnes

## Theory
IPCC Spreadsheet for Estimating Methane emissions from Solid Waste Disposal Sites
Bulk waste and waste composition options.
Theory and equations
The basic equation for the first order decay model is:
(1) DDOCm = DDOCm(0) * e^-kt
where DDOCm(0) is the mass of decomposable degradable organic carbon (DOC) at the start of the reaction, when t=0 and e^-kt=1, k is the reaction constant and t is the time in years. DDOCm is the mass of DDOC at any time.
From equation (I) it is easy to see that at the end of year 1 (going from point 0 to point 1 on the time axis) the mass of DDOC left not decomposed in the SWDS is:
(2) DDOCm(1) = DDOCm(0) * e^-k
and the mass of DDOC decomposed into CH4 and CO2 will be:
(3) DDOCmdecomp(1) = DDOCm(0) * (1 - e^-k)
In a first order reaction, the amount of product (here decomposed DDOCm) is always proportional to the amount of reactant (here DDOCm). This means that it does not matter when the DDOCm was deposited. This also means that when the amount of DDOCm accumulated in the SWDS, plus last year's deposit, is known, CH4 production can be calculated as if every year is year number one in the time series. Then all calculations can be done by equations (2) and (3) in a simple spreadsheet.
The default assumption is that CH4 generation from all the waste deposited each year begins on the 1st of January in the year after deposition. This is the same as an average six month delay until substantial CH4 generation begins (the time it takes for anaerobic conditions to become well established). However, the worksheet includes the possibility of an earlier start to the reaction, in the year of deposition of the waste. This requires separate calculations for the deposition year. For longer delay times than 6 months, DDOCmd in the columns F and G cells in the CH4 calculating sheets, have to be readdressed one cell down, and the number 13 in exp2 has to be changed to 25 (7 to 18 months delay time).
The equations used in these spreadsheets are: (As the mathematics of every waste fraction/category is the same, indexing for fraction/category is omitted for equations 4-9.)
To calculate mass of decomposable DOC (DDOCm) from amount of waste material (W):
(4) DDOCmd(T), = W(T) • DOC * DOCf • MCF
The amount of deposited DDOCm remaining not decomposed at the end of deposition year T:
(5) DDOCmrem(T) = DDOCmd(T) • e^(-k • ((13-M)/12)
The amount of deposited DDOCm decomposed during deposition year T:
(6) DDOCmdec(T) = DDOCmd(T) • (1 – e^(-k • ((13-M)/12)))
The amount of DDOCm accumulated in the SWDS at the end of year T
(7) DDOCma(T) = DDOCmrem(T) + ( DDOCma(T-1) • e^-k)
The total amount of DDOCm decomposed in year T
(8) DDOCmdecomp(T) = DDOCmdec(T) + (DDOCma(T-1) • (1 - e^-k))
The amount of CH4 generated from DOC decomposed
(9) CH4 generated(T) = DDOCmdecomp(T) • F • 16/12
The amount of CH4 emitted
(10) CH4 emitted in year T = (ΣxCH4 generated (x,T) – R(T)) • (1- OX(T))
Where:
T = the year of inventory
x = material fraction/waste category
W(T) = amount deposited in year T
MCF = Methane Correction Factor
DOC = Degradable organic carbon (under aerobic conditions)
DOCf = Fraction of DOC decomposing under anaerobic conditions
DDOC = Decomposable Degradable Organic Carbon (under anaerobic conditions)
DDOCmd(T) = mass of DDOC deposited year T
DDOCmrem(T) = mass of DDOC deposited in inventory year T, remaining not decomposed at the
end of year.
DDOCmdec(T) = mass of DDOC deposited in inventory year T, decomposed during the year.
DDOCma(T) = total mass of DDOC left not decomposed at end of year T.
DDOCma(T-1) = total mass of DDOC left not decomposed at end of year T-1.
DDOCmdecomp(T) = total mass of DDOC decomposed in year T.
CH4 generated(T) = CH4 generated in year T
F = Fraction of CH4 by volume in generated landfill gas
16/12 = Molecular weight ratio CH4/C
R(T) = Recovered CH4 in year T
OX(T) = Oxidation factor in year T (fraction)
k = rate of reaction constant
M = Month of reaction start (= delay time + 7)

## Defaults
| IPCC DEFAULT METHANE GENERATION RATE CONSTANTS (1/yr) | [9 empty] | IPCC DEFAULT DOC VALUES | [5 empty] | IPCC REGIONAL DEFAULT VALUES FOR WASTE COMPOSITION, WASTE GENERATION, AND FRACTION DISPOSED
(Derived from k values obtained in experimental measurements, calculated by models, or used in GHG inventories and other studies)
[12 empty] | Dry basis |  | Wet basis |  |  | Default DOC | 0.44 | 0.3 | 0.38 | 0.5 | 0.49 | 0.6 | 0.05 | 0.47 | 0
|  |  | Temperate |  |  |  | Tropical |  |  |  |  | Default Value | Range | Default Value | Range |  | Select3 | 3 | [8 empty] | MSW Generation Rate (tonnes/cap/yr) | Fraction MSW disposed to SWDS | Regional Average DOC (wt fraction)
|  |  | Dry |  | Wet |  | Dry |  | Moist and Wet |  | Food waste | 0.38 | 0.20-0.50 | 0.15 | 0.08-0.20 |  |  | Percent Waste Composition Data
| Type of Waste |  | Default Value | Range | Default Value | Range | Default Value | Range | Default Value | Range | Paper/cardboard | 0.44 | 0.40-0.50 | 0.4 | 0.36-0.45 |  |  | Paper/ card board | Textiles | Food waste | Wood | Garden / park | Nappies / Diapers | Sewage sludge | Rubber / leather | All other, inerts
| Slowly degrading waste | Paper/textile waste | 0.04 | 0.03–0.05 | 0.06 | 0.05–0.07 | 0.045 | 0.04–0.06 | 0.07 | 0.06–0.085 | Garden and Park waste | 0.49 | 0.45-0.55 | 0.2 | 0.18-0.22 | 1 | Asia: Eastern | 18.8 | 3.5 | 26.2 | 3.5 |  |  |  | 1 | 47 | 0.55 | 0.55 | 0.21
|  | Wood/ straw/ rubber waste | 0.02 | 0.01–0.03 | 0.03 | 0.02–0.04 | 0.025 | 0.02–0.04 | 0.035 | 0.03–0.05 | Textiles | 0.3 | 0.25-0.50 | 0.24 | 0.20-0.40 | 2 | Asia: South-central | 11.3 | 2.5 | 40.3 | 7.9 |  |  |  | 0.8 | 37.2 | 0.21 | 0.74 | 0.25
| Moderately degrading waste | Garden and park waste | 0.05 | 0.04–0.06 | 0.1 | 0.06–0.1 | 0.065 | 0.05–0.08 | 0.17 | 0.15–0.2 | Rubber and Leather | 0.47 | 0.47 | 0.39 | 0.39 | 3 | Asia- Southeast | 12.9 | 2.7 | 43.5 | 9.9 |  |  |  | 0.9 | 30.1 | 0.27 | 0.59 | 0.28
| Rapidly degrading waste | Food waste/ sewage sludge | 0.06 | 0.05–0.08 | 0.185 | 0.1–0.2 | 0.085 | 0.07–0.1 | 0.4 | 0.17–0.7 | Wood & straw | 0.5 | 0.46-0.54 | 0.43 | 0.39-0.46 | 4 | Asia- Western & Middle East | 18 | 2.9 | 41.1 | 9.8 |  |  |  | 0.6 | 27.6 | 0.42056 | 0.67611 | 0.3
| Bulk MSW or Industrial Waste | Mixed composition | 0.05 | 0.04–0.06 | 0.09 | 0.08–0.1 | 0.065 | 0.05–0.08 | 0.17 | 0.15–0.2 | Nappies | 0.6 | 0.44-0.80 | 0.24 | 0.18-0.32 | 5 | Africa: Eastern | 7.7 | 1.7 | 53.9 | 7 |  |  |  | 1.1 | 28.6 | 0.29 | 0.69 | 0.28
[11 empty] | Inert materials and other: [DOC = 0] |  |  |  |  | 6 | Africa: Middle | 16.8 | 2.5 | 43.4 | 6.5 |  |  |  |  | 30.8 | 0.29 | 0.69 | 0.28
| IPCC Climate Zone Definitions | [9 empty] | Plastics |  |  |  |  | 7 | Africa: Northern | 16.5 | 2.5 | 51.1 | 2 |  |  |  |  | 27.9 | 0.29 | 0.69 | 0.28
[11 empty] | Metal |  |  |  |  | 8 | Africa: Southern | 25 |  | 23 | 15 |  |  |  |  | 37 | 0.29 | 0.69 | 0.27
|  | MAT | MAP | MAP/PET |  | Selected: |  |  |  |  | Glass |  |  |  |  | 9 | Africa: Western | 9.8 | 1 | 40.4 | 4.4 |  |  |  |  | 44.4 | 0.29 | 0.69 | 0.22
1 | Dry temperate | 0 - 20°C |  | <1 |  | 4 |  |  |  |  | Other |  |  |  |  | 10 | Europe: Eastern | 21.8 | 4.7 | 30.1 | 7.5 |  |  |  | 1.4 | 34.5 | 0.38 | 0.9 | 0.27
2 | Wet temperate | 0 - 20°C |  | >1 | [6 empty] | Sewage sludge |  | N.A | 0.05 | 0.04-0.05 | 11 | Europe: Northern | 30.6 | 2 | 23.8 | 10 |  |  |  |  | 33.6 | 0.64 | 0.47 | 0.28
3 | Dry tropical | > 20°C | <1000 mm | [7 empty] | Bulk MSW waste |  | N.A | 0.18 | 0.12-0.28 | 12 | Europe: Southern | 17 |  | 36.9 | 10.6 |  |  |  |  | 35.5 | 0.52 | 0.85 | 0.27
4 | Moist and wet tropical | > 20°C | >1000 mm | [7 empty] | Industrial waste |  | N.A | 0.15 | 0-0.54 | 13 | Europe: Western | 27.5 |  | 24.2 | 11 |  |  |  |  | 37.3 | 0.56 | 0.47 | 0.27
[16 empty] | 14 | Oceania: Austrailia & New Zealand | 30 |  | 36 | 24 |  |  |  |  | 10 | 0.69 | 0.85 | 0.39
[11 empty] | Select2: | 1 | Waste by composition |  |  | 15 | Oceania: Other Oceania | 6 |  | 67.5 | 2.5 |  |  |  |  | 24 | 0.69 | 0.85 | 0.3
| MAT – Mean annual temperature; | [9 empty] | 1 | 2 | Bulk waste data only |  |  | 16 | America: North | 23.2 | 3.9 | 33.9 | 6.2 |  |  |  | 1.4 | 31.4 | 0.65 | 0.58 | 0.28
| MAP – Mean annual precipitation; | [14 empty] | 17 | America: Central | 13.7 | 2.6 | 43.8 | 13.5 |  |  |  | 1.8 | 24.6 | 0.21 | 0.5 | 0.31
| PET – Potential evapotranspiration. | [14 empty] | 18 | America: South | 17.1 | 2.6 | 44.9 | 4.7 |  |  |  | 0.7 | 30 | 0.26 | 0.54 | 0.28
| The average annual MAT, MAP and PET during the time series selected to estimate the emission and indicated by the nearest representative meteorological station. The information available is not adequate to subdivide temperate into cold (<10°C) and warm (10-20°C). In this IPCC classification for warm temperate, MAT is referred to the growing season. | [14 empty] | 19 | Caribbean | 17 | 5.1 | 46.9 | 2.4 |  |  |  | 1.9 | 26.7 | 0.49 | 0.83 | 0.29
[18 empty] | 17.9316 | 2.8714 | 39.5211 | 8.3368 |  |  |  | 1.16 | 31.4842 | 101.3051
[18 empty] | 17.7% | 2.834% | 39.01% | 8.229% | 0% | 0% | 0% | 1.145% | 31.08%
| Relationship between half-life and decay rate | [24 empty] | Averages | 0.42056 | 0.67611 | 0.27947
Half-life = ln(2)/k where k is the decay rate constant.
Conversion boxes for comparison
| Half-life (years) | Decay rate constant (y-1)
| 35 | 0.019804
| Decay rate constant (y-1) | Half life (years)
| 0.05 | 13.8629
Note on AE7: Includes plastic, metal, glass, ash, and other inert material (i.e., material with DOC=0).
Note on O10: WebServerKPPE: natural rubbers would likely not degrade under anaerobic condition at SWDS (Tsuchii et al., 1985; Rose and Steinbüchel, 2005)
Note on AF11: No data; defulat is average of all available regional data.
Note on AG11: No data; defulat is average of all available regional data.
Note on G16: This cell records which climate zone is selected in the drop-down box on the parameter sheet.
Note on O22: Cell records waste type DOC selection from parameters worksheet.

## Food
Methane calculation from: Food waste
[9 empty] | National values | [8 empty] | National values
|  |  |  | DOC |  |  |  | DOC | 0.38 |  |  |  | DOC |  |  |  | DOC | 0.15
|  |  |  | DOCf |  |  |  | DOCf | 0.5 |  |  |  | DOCf |  |  |  | DOCf | 0.5
|  |  |  | Methane generation rate constant |  |  |  | k | 0.4 |  |  |  | Methane generation rate constant |  |  |  | k | 0.4
|  |  |  | Half-life time (t1/2, years): |  |  |  | h = ln(2)/k | 1.7329 |  |  |  | Half-life time (t1/2, years): |  |  |  | h = ln(2)/k | 1.7329
|  |  |  | exp1 |  |  |  | exp(-k) | 0.67032 |  |  |  | exp1 |  |  |  | exp(-k) | 0.67032
|  |  |  | Process start in deposition year. Month M |  |  |  | M | 13 |  |  |  | Process start in deposition year. Month M |  |  |  | M | 13
|  |  |  | exp2 |  |  |  | exp(-k*((13-M)/12)) | 1 |  |  |  | exp2 |  |  |  | exp(-k*((13-M)/12)) | 1
|  |  |  | Fraction to CH4 |  |  |  | F | 0.5 |  |  |  | Fraction to CH4 |  |  |  | F | 0.5
Year | Amount deposited | Dry matter content | MCF | Decomposable DOC (DDOCm) deposited | DDOCm not reacted. Deposition year | DDOCm decomposed. Deposition year | DDOCm accumulated in SWDS end of year | DDOCm decomposed | CH4 generated | Year | Amount deposited | MCF | Decomposable DOC (DDOCm) deposited | DDOCm not reacted. Deposition year | DDOCm decomposed. Deposition year | DDOCm accumulated in SWDS end of year | DDOCm decomposed | CH4 generated
| W | dm | MCF | D = W * dm * DOC * DOCf * MCF | B = D * exp2 | C = D * (1- exp2) | H = B + (Hlast year * exp1) | E = C + Hlast year * (1 - exp1) | Q = E * 16/12 * F |  | W | MCF | D = W * DOC * DOCf * MCF | B = D * exp2 | C = D * (1- exp2) | H = B + (Hlast year * exp1) | E = C + Hlast year * (1 - exp1) | Q = E * 16/12 * F
| Gg | fraction | fraction | Gg | Gg | Gg | Gg | Gg | Gg |  | Gg | fraction | Gg | Gg | Gg | Gg | Gg | Gg
2000 | 0 | 0.59 | 0.6 | 0 | 0 | 0 | 0 | 0 | 0 | 2000 | 0 | 0.6 | 0 | 0 | 0 | 0 | 0 | 0
2001 | 0 | 0.59 | 0.6 | 0 | 0 | 0 | 0 | 0 | 0 | 2001 | 0 | 0.6 | 0 | 0 | 0 | 0 | 0 | 0
2002 | 0 | 0.59 | 0.6 | 0 | 0 | 0 | 0 | 0 | 0 | 2002 | 0 | 0.6 | 0 | 0 | 0 | 0 | 0 | 0
2003 | 0 | 0.59 | 0.6 | 0 | 0 | 0 | 0 | 0 | 0 | 2003 | 0 | 0.6 | 0 | 0 | 0 | 0 | 0 | 0
2004 | 0 | 0.59 | 0.6 | 0 | 0 | 0 | 0 | 0 | 0 | 2004 | 0 | 0.6 | 0 | 0 | 0 | 0 | 0 | 0
2005 | 0 | 0.59 | 0.6 | 0 | 0 | 0 | 0 | 0 | 0 | 2005 | 0 | 0.6 | 0 | 0 | 0 | 0 | 0 | 0
2006 | 0 | 0.59 | 0.6 | 0 | 0 | 0 | 0 | 0 | 0 | 2006 | 0 | 0.6 | 0 | 0 | 0 | 0 | 0 | 0
2007 | 0 | 0.59 | 0.6 | 0 | 0 | 0 | 0 | 0 | 0 | 2007 | 0 | 0.6 | 0 | 0 | 0 | 0 | 0 | 0
2008 | 0 | 0.59 | 0.6 | 0 | 0 | 0 | 0 | 0 | 0 | 2008 | 0 | 0.6 | 0 | 0 | 0 | 0 | 0 | 0
2009 | 0 | 0.59 | 0.6 | 0 | 0 | 0 | 0 | 0 | 0 | 2009 | 0 | 0.6 | 0 | 0 | 0 | 0 | 0 | 0
2010 | 0 | 0.59 | 0.6 | 0 | 0 | 0 | 0 | 0 | 0 | 2010 | 0 | 0.6 | 0 | 0 | 0 | 0 | 0 | 0
2011 | 0 | 0.59 | 0.6 | 0 | 0 | 0 | 0 | 0 | 0 | 2011 | 0 | 0.6 | 0 | 0 | 0 | 0 | 0 | 0
2012 | 0 | 0.59 | 0.6 | 0 | 0 | 0 | 0 | 0 | 0 | 2012 | 0 | 0.6 | 0 | 0 | 0 | 0 | 0 | 0
2013 | 0 | 0.59 | 0.6 | 0 | 0 | 0 | 0 | 0 | 0 | 2013 | 0 | 0.6 | 0 | 0 | 0 | 0 | 0 | 0
2014 | 0 | 0.59 | 0.6 | 0 | 0 | 0 | 0 | 0 | 0 | 2014 | 0 | 0.6 | 0 | 0 | 0 | 0 | 0 | 0
2015 | 0 | 0.59 | 0.6 | 0 | 0 | 0 | 0 | 0 | 0 | 2015 | 0 | 0.6 | 0 | 0 | 0 | 0 | 0 | 0
2016 | 0 | 0.59 | 0.6 | 0 | 0 | 0 | 0 | 0 | 0 | 2016 | 0 | 0.6 | 0 | 0 | 0 | 0 | 0 | 0
2017 | 0.48154 | 0.59 | 0.6 | 0.032388 | 0.032388 | 0 | 0.032388 | 0 | 0 | 2017 | 0.48154 | 0.6 | 0.021669 | 0.021669 | 0 | 0.021669 | 0 | 0
2018 | 0.53199 | 0.59 | 0.6 | 0.035781 | 0.035781 | 0 | 0.057492 | 0.010678 | 0.0071185 | 2018 | 0.53199 | 0.6 | 0.023939 | 0.023939 | 0 | 0.038465 | 0.0071439 | 0.0047626
2019 | 0.58723 | 0.59 | 0.6 | 0.039497 | 0.039497 | 0 | 0.078035 | 0.018954 | 0.012636 | 2019 | 0.58723 | 0.6 | 0.026426 | 0.026426 | 0 | 0.052209 | 0.012681 | 0.008454
2020 | 0.64771 | 0.59 | 0.6 | 0.043565 | 0.043565 | 0 | 0.095874 | 0.025727 | 0.017151 | 2020 | 0.64771 | 0.6 | 0.029147 | 0.029147 | 0 | 0.064144 | 0.017212 | 0.011475
2021 | 0.71389 | 0.59 | 0.6 | 0.048017 | 0.048017 | 0 | 0.11228 | 0.031608 | 0.021072 | 2021 | 0.71389 | 0.6 | 0.032125 | 0.032125 | 0 | 0.075122 | 0.021147 | 0.014098
2022 | 0.78629 | 0.59 | 0.6 | 0.052886 | 0.052886 | 0 | 0.12815 | 0.037017 | 0.024678 | 2022 | 0.78629 | 0.6 | 0.035383 | 0.035383 | 0 | 0.085739 | 0.024766 | 0.016511
2023 | 0.86544 | 0.59 | 0.6 | 0.05821 | 0.05821 | 0 | 0.14411 | 0.042249 | 0.028166 | 2023 | 0.86544 | 0.6 | 0.038945 | 0.038945 | 0 | 0.096417 | 0.028266 | 0.018844
2024 | 0.95196 | 0.59 | 0.6 | 0.064029 | 0.064029 | 0 | 0.16063 | 0.047511 | 0.031674 | 2024 | 0.95196 | 0.6 | 0.042838 | 0.042838 | 0 | 0.10747 | 0.031787 | 0.021191
2025 | 1.0465 | 0.59 | 0.6 | 0.070388 | 0.070388 | 0 | 0.17806 | 0.052956 | 0.035304 | 2025 | 1.0465 | 0.6 | 0.047093 | 0.047093 | 0 | 0.11913 | 0.03543 | 0.02362
2026 | 1.1498 | 0.59 | 0.6 | 0.077334 | 0.077334 | 0 | 0.19669 | 0.058703 | 0.039136 | 2026 | 1.1498 | 0.6 | 0.05174 | 0.05174 | 0 | 0.1316 | 0.039275 | 0.026183
2027 | 1.2626 | 0.59 | 0.6 | 0.084919 | 0.084919 | 0 | 0.21677 | 0.064845 | 0.04323 | 2027 | 1.2626 | 0.6 | 0.056815 | 0.056815 | 0 | 0.14503 | 0.043385 | 0.028923
2028 | 1.3857 | 0.59 | 0.6 | 0.0932 | 0.0932 | 0 | 0.2385 | 0.071463 | 0.047642 | 2028 | 1.3857 | 0.6 | 0.062355 | 0.062355 | 0 | 0.15957 | 0.047812 | 0.031875
2029 | 1.52 | 0.59 | 0.6 | 0.10224 | 0.10224 | 0 | 0.26211 | 0.078629 | 0.05242 | 2029 | 1.52 | 0.6 | 0.068401 | 0.068401 | 0 | 0.17536 | 0.052607 | 0.035071
2030 | 1.6672 | 0.59 | 0.6 | 0.11213 | 0.11213 | 0 | 0.28783 | 0.086412 | 0.057608 | 2030 | 1.6672 | 0.6 | 0.075022 | 0.075022 | 0 | 0.19257 | 0.057814 | 0.038542
2031 | 0 | 0.59 | 0.6 | 0 | 0 | 0 | 0.19294 | 0.094892 | 0.063261 | 2031 | 0 | 0.6 | 0 | 0 | 0 | 0.12908 | 0.063487 | 0.042325
2032 | 0 | 0.59 | 0.6 | 0 | 0 | 0 | 0.12933 | 0.063608 | 0.042405 | 2032 | 0 | 0.6 | 0 | 0 | 0 | 0.086528 | 0.042557 | 0.028371
2033 | 0 | 0.59 | 0.6 | 0 | 0 | 0 | 0.086693 | 0.042638 | 0.028425 | 2033 | 0 | 0.6 | 0 | 0 | 0 | 0.058001 | 0.028527 | 0.019018
2034 | 0 | 0.59 | 0.6 | 0 | 0 | 0 | 0.058112 | 0.028581 | 0.019054 | 2034 | 0 | 0.6 | 0 | 0 | 0 | 0.03888 | 0.019122 | 0.012748
2035 | 0 | 0.59 | 0.6 | 0 | 0 | 0 | 0.038954 | 0.019158 | 0.012772 | 2035 | 0 | 0.6 | 0 | 0 | 0 | 0.026062 | 0.012818 | 0.0085452
2036 | 0 | 0.59 | 0.6 | 0 | 0 | 0 | 0.026111 | 0.012842 | 0.0085615 | 2036 | 0 | 0.6 | 0 | 0 | 0 | 0.01747 | 0.008592 | 0.005728
2037 | 0 | 0.59 | 0.6 | 0 | 0 | 0 | 0.017503 | 0.0086084 | 0.0057389 | 2037 | 0 | 0.6 | 0 | 0 | 0 | 0.01171 | 0.0057594 | 0.0038396
2038 | 0 | 0.59 | 0.6 | 0 | 0 | 0 | 0.011733 | 0.0057704 | 0.0038469 | 2038 | 0 | 0.6 | 0 | 0 | 0 | 0.0078496 | 0.0038606 | 0.0025738
2039 | 0 | 0.59 | 0.6 | 0 | 0 | 0 | 0.0078646 | 0.003868 | 0.0025787 | 2039 | 0 | 0.6 | 0 | 0 | 0 | 0.0052618 | 0.0025879 | 0.0017252
2040 | 0 | 0.59 | 0.6 | 0 | 0 | 0 | 0.0052718 | 0.0025928 | 0.0017285 | 2040 | 0 | 0.6 | 0 | 0 | 0 | 0.0035271 | 0.0017347 | 0.0011565
2041 | 0 | 0.59 | 0.6 | 0 | 0 | 0 | 0.0035338 | 0.001738 | 0.0011587 | 2041 | 0 | 0.6 | 0 | 0 | 0 | 0.0023643 | 0.0011628 | 0.0007752
2042 | 0 | 0.59 | 0.6 | 0 | 0 | 0 | 0.0023688 | 0.001165 | 0.00077668 | 2042 | 0 | 0.6 | 0 | 0 | 0 | 0.0015848 | 0.00077945 | 0.00051963
2043 | 0 | 0.59 | 0.6 | 0 | 0 | 0 | 0.0015878 | 0.00078094 | 0.00052062 | 2043 | 0 | 0.6 | 0 | 0 | 0 | 0.0010623 | 0.00052248 | 0.00034832
2044 | 0 | 0.59 | 0.6 | 0 | 0 | 0 | 0.0010644 | 0.00052348 | 0.00034898 | 2044 | 0 | 0.6 | 0 | 0 | 0 | 0.0007121 | 0.00035023 | 0.00023349
2045 | 0 | 0.59 | 0.6 | 0 | 0 | 0 | 0.00071346 | 0.0003509 | 0.00023393 | 2045 | 0 | 0.6 | 0 | 0 | 0 | 0.00047734 | 0.00023477 | 0.00015651
2046 | 0 | 0.59 | 0.6 | 0 | 0 | 0 | 0.00047825 | 0.00023521 | 0.00015681 | 2046 | 0 | 0.6 | 0 | 0 | 0 | 0.00031997 | 0.00015737 | 0.00010491
2047 | 0 | 0.59 | 0.6 | 0 | 0 | 0 | 0.00032058 | 0.00015767 | 0.00010511 | 2047 | 0 | 0.6 | 0 | 0 | 0 | 0.00021448 | 0.00010549 | 7.0325e-05
2048 | 0 | 0.59 | 0.6 | 0 | 0 | 0 | 0.00021489 | 0.00010569 | 7.0459e-05 | 2048 | 0 | 0.6 | 0 | 0 | 0 | 0.00014377 | 7.071e-05 | 4.714e-05
2049 | 0 | 0.59 | 0.6 | 0 | 0 | 0 | 0.00014405 | 7.0845e-05 | 4.723e-05 | 2049 | 0 | 0.6 | 0 | 0 | 0 | 9.6373e-05 | 4.7398e-05 | 3.1599e-05
2050 | 0 | 0.59 | 0.6 | 0 | 0 | 0 | 9.6556e-05 | 4.7489e-05 | 3.1659e-05 | 2050 | 0 | 0.6 | 0 | 0 | 0 | 6.4601e-05 | 3.1772e-05 | 2.1181e-05
2051 | 0 | 0.59 | 0.6 | 0 | 0 | 0 | 6.4724e-05 | 3.1833e-05 | 2.1222e-05 | 2051 | 0 | 0.6 | 0 | 0 | 0 | 4.3303e-05 | 2.1298e-05 | 1.4198e-05
2052 | 0 | 0.59 | 0.6 | 0 | 0 | 0 | 4.3386e-05 | 2.1338e-05 | 1.4225e-05 | 2052 | 0 | 0.6 | 0 | 0 | 0 | 2.9027e-05 | 1.4276e-05 | 9.5174e-06
2053 | 0 | 0.59 | 0.6 | 0 | 0 | 0 | 2.9082e-05 | 1.4303e-05 | 9.5356e-06 | 2053 | 0 | 0.6 | 0 | 0 | 0 | 1.9457e-05 | 9.5696e-06 | 6.3797e-06
2054 | 0 | 0.59 | 0.6 | 0 | 0 | 0 | 1.9494e-05 | 9.5878e-06 | 6.3919e-06 | 2054 | 0 | 0.6 | 0 | 0 | 0 | 1.3043e-05 | 6.4147e-06 | 4.2765e-06
2055 | 0 | 0.59 | 0.6 | 0 | 0 | 0 | 1.3067e-05 | 6.4269e-06 | 4.2846e-06 | 2055 | 0 | 0.6 | 0 | 0 | 0 | 8.7427e-06 | 4.2999e-06 | 2.8666e-06
2056 | 0 | 0.59 | 0.6 | 0 | 0 | 0 | 8.7594e-06 | 4.3081e-06 | 2.8721e-06 | 2056 | 0 | 0.6 | 0 | 0 | 0 | 5.8604e-06 | 2.8823e-06 | 1.9215e-06
2057 | 0 | 0.59 | 0.6 | 0 | 0 | 0 | 5.8716e-06 | 2.8878e-06 | 1.9252e-06 | 2057 | 0 | 0.6 | 0 | 0 | 0 | 3.9284e-06 | 1.9321e-06 | 1.288e-06
2058 | 0 | 0.59 | 0.6 | 0 | 0 | 0 | 3.9358e-06 | 1.9357e-06 | 1.2905e-06 | 2058 | 0 | 0.6 | 0 | 0 | 0 | 2.6333e-06 | 1.2951e-06 | 8.634e-07
2059 | 0 | 0.59 | 0.6 | 0 | 0 | 0 | 2.6383e-06 | 1.2976e-06 | 8.6505e-07 | 2059 | 0 | 0.6 | 0 | 0 | 0 | 1.7651e-06 | 8.6813e-07 | 5.7876e-07
2060 | 0 | 0.59 | 0.6 | 0 | 0 | 0 | 1.7685e-06 | 8.6979e-07 | 5.7986e-07 | 2060 | 0 | 0.6 | 0 | 0 | 0 | 1.1832e-06 | 5.8193e-07 | 3.8795e-07
2061 | 0 | 0.59 | 0.6 | 0 | 0 | 0 | 1.1855e-06 | 5.8304e-07 | 3.8869e-07 | 2061 | 0 | 0.6 | 0 | 0 | 0 | 7.9312e-07 | 3.9008e-07 | 2.6005e-07
2062 | 0 | 0.59 | 0.6 | 0 | 0 | 0 | 7.9463e-07 | 3.9082e-07 | 2.6055e-07 | 2062 | 0 | 0.6 | 0 | 0 | 0 | 5.3165e-07 | 2.6148e-07 | 1.7432e-07
2063 | 0 | 0.59 | 0.6 | 0 | 0 | 0 | 5.3266e-07 | 2.6197e-07 | 1.7465e-07 | 2063 | 0 | 0.6 | 0 | 0 | 0 | 3.5637e-07 | 1.7527e-07 | 1.1685e-07
2064 | 0 | 0.59 | 0.6 | 0 | 0 | 0 | 3.5705e-07 | 1.7561e-07 | 1.1707e-07 | 2064 | 0 | 0.6 | 0 | 0 | 0 | 2.3888e-07 | 1.1749e-07 | 7.8326e-08
2065 | 0 | 0.59 | 0.6 | 0 | 0 | 0 | 2.3934e-07 | 1.1771e-07 | 7.8475e-08 | 2065 | 0 | 0.6 | 0 | 0 | 0 | 1.6013e-07 | 7.8755e-08 | 5.2504e-08
2066 | 0 | 0.59 | 0.6 | 0 | 0 | 0 | 1.6043e-07 | 7.8905e-08 | 5.2604e-08 | 2066 | 0 | 0.6 | 0 | 0 | 0 | 1.0734e-07 | 5.2791e-08 | 3.5194e-08
2067 | 0 | 0.59 | 0.6 | 0 | 0 | 0 | 1.0754e-07 | 5.2892e-08 | 3.5261e-08 | 2067 | 0 | 0.6 | 0 | 0 | 0 | 7.195e-08 | 3.5387e-08 | 2.3591e-08
2068 | 0 | 0.59 | 0.6 | 0 | 0 | 0 | 7.2088e-08 | 3.5454e-08 | 2.3636e-08 | 2068 | 0 | 0.6 | 0 | 0 | 0 | 4.823e-08 | 2.3721e-08 | 1.5814e-08
2069 | 0 | 0.59 | 0.6 | 0 | 0 | 0 | 4.8322e-08 | 2.3766e-08 | 1.5844e-08 | 2069 | 0 | 0.6 | 0 | 0 | 0 | 3.2329e-08 | 1.59e-08 | 1.06e-08
2070 | 0 | 0.59 | 0.6 | 0 | 0 | 0 | 3.2391e-08 | 1.5931e-08 | 1.062e-08 | 2070 | 0 | 0.6 | 0 | 0 | 0 | 2.1671e-08 | 1.0658e-08 | 7.1056e-09
2071 | 0 | 0.59 | 0.6 | 0 | 0 | 0 | 2.1712e-08 | 1.0679e-08 | 7.1191e-09 | 2071 | 0 | 0.6 | 0 | 0 | 0 | 1.4527e-08 | 7.1445e-09 | 4.763e-09
2072 | 0 | 0.59 | 0.6 | 0 | 0 | 0 | 1.4554e-08 | 7.1581e-09 | 4.7721e-09 | 2072 | 0 | 0.6 | 0 | 0 | 0 | 9.7374e-09 | 4.7891e-09 | 3.1927e-09
2073 | 0 | 0.59 | 0.6 | 0 | 0 | 0 | 9.756e-09 | 4.7982e-09 | 3.1988e-09 | 2073 | 0 | 0.6 | 0 | 0 | 0 | 6.5272e-09 | 3.2102e-09 | 2.1402e-09
2074 | 0 | 0.59 | 0.6 | 0 | 0 | 0 | 6.5396e-09 | 3.2164e-09 | 2.1442e-09 | 2074 | 0 | 0.6 | 0 | 0 | 0 | 4.3753e-09 | 2.1519e-09 | 1.4346e-09
2075 | 0 | 0.59 | 0.6 | 0 | 0 | 0 | 4.3836e-09 | 2.156e-09 | 1.4373e-09 | 2075 | 0 | 0.6 | 0 | 0 | 0 | 2.9329e-09 | 1.4425e-09 | 9.6164e-10
2076 | 0 | 0.59 | 0.6 | 0 | 0 | 0 | 2.9384e-09 | 1.4452e-09 | 9.6347e-10 | 2076 | 0 | 0.6 | 0 | 0 | 0 | 1.966e-09 | 9.6691e-10 | 6.446e-10
2077 | 0 | 0.59 | 0.6 | 0 | 0 | 0 | 1.9697e-09 | 9.6875e-10 | 6.4583e-10 | 2077 | 0 | 0.6 | 0 | 0 | 0 | 1.3178e-09 | 6.4814e-10 | 4.3209e-10
2078 | 0 | 0.59 | 0.6 | 0 | 0 | 0 | 1.3203e-09 | 6.4937e-10 | 4.3291e-10 | 2078 | 0 | 0.6 | 0 | 0 | 0 | 8.8336e-10 | 4.3446e-10 | 2.8964e-10
2079 | 0 | 0.59 | 0.6 | 0 | 0 | 0 | 8.8504e-10 | 4.3529e-10 | 2.9019e-10 | 2079 | 0 | 0.6 | 0 | 0 | 0 | 5.9213e-10 | 2.9123e-10 | 1.9415e-10
2080 | 0 | 0.59 | 0.6 | 0 | 0 | 0 | 5.9326e-10 | 2.9178e-10 | 1.9452e-10 | 2080 | 0 | 0.6 | 0 | 0 | 0 | 3.9692e-10 | 1.9521e-10 | 1.3014e-10
Note on K7: Transferred from parameter sheet
Note on W7: Transferred from parameter sheet
Note on K8: Transferred from parameter sheet
Note on W8: Transferred from parameter sheet
Note on K10: Calculates e^-k for use in columns H and I
Note on W10: Calculates e^-k for use in columns H and I
Note on K11: Zero delay is equivalent to average decomposition start at beginning of month 7 (half way through the first year of deposition)
Note on W11: Zero delay is equivalent to average decomposition start at beginning of month 7 (half way through the first year of deposition)
Note on K12: Calculates e^-k*((13-M)/12) for use in columns F and G.
Note on W12: Calculates e^-k*((13-M)/12) for use in columns F and G.
Note on C15: Transferred from activity sheet
Note on E15: Methane correction factor from MCF sheet
Note on F15: Calculates the mass of DOC in the deposited material which will actually degrade in the SWDS. Equation 4 on the Theory sheet.
Note on G15: Calculates the mass of DDOC from material deposited in each year which is left in the SWDS at the end of the year. Equation 5 on the Theory sheet.
Note on H15: Calculates the amount of DDOCm from material deposited each year, which is decomposed to methane and carbon dioxide in the deposition year. Equation 6 on the Theory sheet.
Note on I15: Calculates the total amount of DDOCm left not decomposed in the SWDS at the end of the year. Equation 7 on the Theory sheet.
Note on J15: Calculates the total mass of DDOC dedomposed to methane and carbon dioxide each year. Equation 8 on the Theory sheet.
Note on K15: Calculates the mass of methane formed from DDOCm decomposed. Equation 9 on the Theory sheet.
Note on P15: Transferred from activity sheet
Note on Q15: Methane correction factor from MCF sheet
Note on R15: Calculates the mass of DOC in the deposited material which will actually degrade in the SWDS. Equation 4 on the Theory sheet.
Note on S15: Calculates the mass of DDOC from material deposited in each year which is left in the SWDS at the end of the year. Equation 5 on the Theory sheet.
Note on T15: Calculates the amount of DDOCm from material deposited each year, which is decomposed to methane and carbon dioxide in the deposition year. Equation 6 on the Theory sheet.
Note on U15: Calculates the total amount of DDOCm left not decomposed in the SWDS at the end of the year. Equation 7 on the Theory sheet.
Note on V15: Calculates the total mass of DDOC dedomposed to methane and carbon dioxide each year. Equation 8 on the Theory sheet.
Note on W15: Calculates the mass of methane formed from DDOCm decomposed. Equation 9 on the Theory sheet.
Dry Basis
Wet Basis

## Paper
Methane calculation from: Paper / card board
[9 empty] | National values | [8 empty] | National values
|  |  |  | DOC |  |  |  | DOC | 0.44 |  |  |  | DOC |  |  |  | DOC | 0.4
|  |  |  | DOCf |  |  |  | DOCf | 0.5 |  |  |  | DOCf |  |  |  | DOCf | 0.5
|  |  |  | Methane generation rate constant |  |  |  | k | 0.07 |  |  |  | Methane generation rate constant |  |  |  | k | 0.07
|  |  |  | Half-life time (t1/2, years): |  |  |  | h = ln(2)/k | 9.9021 |  |  |  | Half-life time (t1/2, years): |  |  |  | h = ln(2)/k | 9.9021
|  |  |  | exp1 |  |  |  | exp(-k) | 0.93239 |  |  |  | exp1 |  |  |  | exp(-k) | 0.93239
|  |  |  | Process start in deposition year. Month M |  |  |  | M | 13 |  |  |  | Process start in deposition year. Month M |  |  |  | M | 13
|  |  |  | exp2 |  |  |  | exp(-k*((13-M)/12)) | 1 |  |  |  | exp2 |  |  |  | exp(-k*((13-M)/12)) | 1
|  |  |  | Fraction to CH4 |  |  |  | F | 0.5 |  |  |  | Fraction to CH4 |  |  |  | F | 0.5
Year | Amount deposited | Dry matter content | MCF | Decomposable DOC (DDOCm) deposited | DDOCm not reacted. Deposition year | DDOCm decomposed. Deposition year | DDOCm accumulated in SWDS end of year | DDOCm decomposed | CH4 generated | Year | Amount deposited | MCF | Decomposable DOC (DDOCm) deposited | DDOCm not reacted. Deposition year | DDOCm decomposed. Deposition year | DDOCm accumulated in SWDS end of year | DDOCm decomposed | CH4 generated
| W | dm | MCF | D = W * dm * DOC * DOCf * MCF | B = D * exp2 | C = D * (1- exp2) | H = B + (Hlast year * exp1) | E = C + Hlast year * (1 - exp1) | Q = E * 16/12 * F |  | W | MCF | D = W * DOC * DOCf * MCF | B = D * exp2 | C = D * (1- exp2) | H = B + (Hlast year * exp1) | E = C + Hlast year * (1 - exp1) | Q = E * 16/12 * F
| Gg | fraction | fraction | Gg | Gg | Gg | Gg | Gg | Gg |  | Gg | fraction | Gg | Gg | Gg | Gg | Gg | Gg
2000 | 0 | 0.44 | 0.6 | 0 | 0 | 0 | 0 | 0 | 0 | 2000 | 0 | 0.6 | 0 | 0 | 0 | 0 | 0 | 0
2001 | 0 | 0.44 | 0.6 | 0 | 0 | 0 | 0 | 0 | 0 | 2001 | 0 | 0.6 | 0 | 0 | 0 | 0 | 0 | 0
2002 | 0 | 0.44 | 0.6 | 0 | 0 | 0 | 0 | 0 | 0 | 2002 | 0 | 0.6 | 0 | 0 | 0 | 0 | 0 | 0
2003 | 0 | 0.44 | 0.6 | 0 | 0 | 0 | 0 | 0 | 0 | 2003 | 0 | 0.6 | 0 | 0 | 0 | 0 | 0 | 0
2004 | 0 | 0.44 | 0.6 | 0 | 0 | 0 | 0 | 0 | 0 | 2004 | 0 | 0.6 | 0 | 0 | 0 | 0 | 0 | 0
2005 | 0 | 0.44 | 0.6 | 0 | 0 | 0 | 0 | 0 | 0 | 2005 | 0 | 0.6 | 0 | 0 | 0 | 0 | 0 | 0
2006 | 0 | 0.44 | 0.6 | 0 | 0 | 0 | 0 | 0 | 0 | 2006 | 0 | 0.6 | 0 | 0 | 0 | 0 | 0 | 0
2007 | 0 | 0.44 | 0.6 | 0 | 0 | 0 | 0 | 0 | 0 | 2007 | 0 | 0.6 | 0 | 0 | 0 | 0 | 0 | 0
2008 | 0 | 0.44 | 0.6 | 0 | 0 | 0 | 0 | 0 | 0 | 2008 | 0 | 0.6 | 0 | 0 | 0 | 0 | 0 | 0
2009 | 0 | 0.44 | 0.6 | 0 | 0 | 0 | 0 | 0 | 0 | 2009 | 0 | 0.6 | 0 | 0 | 0 | 0 | 0 | 0
2010 | 0 | 0.44 | 0.6 | 0 | 0 | 0 | 0 | 0 | 0 | 2010 | 0 | 0.6 | 0 | 0 | 0 | 0 | 0 | 0
2011 | 0 | 0.44 | 0.6 | 0 | 0 | 0 | 0 | 0 | 0 | 2011 | 0 | 0.6 | 0 | 0 | 0 | 0 | 0 | 0
2012 | 0 | 0.44 | 0.6 | 0 | 0 | 0 | 0 | 0 | 0 | 2012 | 0 | 0.6 | 0 | 0 | 0 | 0 | 0 | 0
2013 | 0 | 0.44 | 0.6 | 0 | 0 | 0 | 0 | 0 | 0 | 2013 | 0 | 0.6 | 0 | 0 | 0 | 0 | 0 | 0
2014 | 0 | 0.44 | 0.6 | 0 | 0 | 0 | 0 | 0 | 0 | 2014 | 0 | 0.6 | 0 | 0 | 0 | 0 | 0 | 0
2015 | 0 | 0.44 | 0.6 | 0 | 0 | 0 | 0 | 0 | 0 | 2015 | 0 | 0.6 | 0 | 0 | 0 | 0 | 0 | 0
2016 | 0 | 0.44 | 0.6 | 0 | 0 | 0 | 0 | 0 | 0 | 2016 | 0 | 0.6 | 0 | 0 | 0 | 0 | 0 | 0
2017 | 0.1428 | 0.44 | 0.6 | 0.0082939 | 0.0082939 | 0 | 0.0082939 | 0 | 0 | 2017 | 0.1428 | 0.6 | 0.017136 | 0.017136 | 0 | 0.017136 | 0 | 0
2018 | 0.15776 | 0.44 | 0.6 | 0.0091628 | 0.0091628 | 0 | 0.016896 | 0.00056072 | 0.00037381 | 2018 | 0.15776 | 0.6 | 0.018931 | 0.018931 | 0 | 0.034909 | 0.0011585 | 0.00077234
2019 | 0.17415 | 0.44 | 0.6 | 0.010114 | 0.010114 | 0 | 0.025868 | 0.0011423 | 0.00076151 | 2019 | 0.17415 | 0.6 | 0.020897 | 0.020897 | 0 | 0.053446 | 0.0023601 | 0.0015734
2020 | 0.19208 | 0.44 | 0.6 | 0.011156 | 0.011156 | 0 | 0.035275 | 0.0017488 | 0.0011659 | 2020 | 0.19208 | 0.6 | 0.02305 | 0.02305 | 0 | 0.072883 | 0.0036133 | 0.0024089
2021 | 0.21171 | 0.44 | 0.6 | 0.012296 | 0.012296 | 0 | 0.045186 | 0.0023848 | 0.0015899 | 2021 | 0.21171 | 0.6 | 0.025405 | 0.025405 | 0 | 0.09336 | 0.0049273 | 0.0032849
2022 | 0.23317 | 0.44 | 0.6 | 0.013543 | 0.013543 | 0 | 0.055674 | 0.0030549 | 0.0020366 | 2022 | 0.23317 | 0.6 | 0.027981 | 0.027981 | 0 | 0.11503 | 0.0063117 | 0.0042078
2023 | 0.25665 | 0.44 | 0.6 | 0.014906 | 0.014906 | 0 | 0.066816 | 0.0037639 | 0.0025093 | 2023 | 0.25665 | 0.6 | 0.030798 | 0.030798 | 0 | 0.13805 | 0.0077767 | 0.0051845
2024 | 0.28231 | 0.44 | 0.6 | 0.016396 | 0.016396 | 0 | 0.078696 | 0.0045172 | 0.0030115 | 2024 | 0.28231 | 0.6 | 0.033877 | 0.033877 | 0 | 0.16259 | 0.0093331 | 0.006222
2025 | 0.31034 | 0.44 | 0.6 | 0.018025 | 0.018025 | 0 | 0.0914 | 0.0053203 | 0.0035469 | 2025 | 0.31034 | 0.6 | 0.037241 | 0.037241 | 0 | 0.18884 | 0.010992 | 0.0073282
2026 | 0.34097 | 0.44 | 0.6 | 0.019803 | 0.019803 | 0 | 0.10502 | 0.0061792 | 0.0041195 | 2026 | 0.34097 | 0.6 | 0.040916 | 0.040916 | 0 | 0.21699 | 0.012767 | 0.0085113
2027 | 0.37441 | 0.44 | 0.6 | 0.021746 | 0.021746 | 0 | 0.11967 | 0.0071003 | 0.0047335 | 2027 | 0.37441 | 0.6 | 0.044929 | 0.044929 | 0 | 0.24725 | 0.01467 | 0.00978
2028 | 0.41092 | 0.44 | 0.6 | 0.023866 | 0.023866 | 0 | 0.13545 | 0.0080904 | 0.0053936 | 2028 | 0.41092 | 0.6 | 0.04931 | 0.04931 | 0 | 0.27985 | 0.016716 | 0.011144
2029 | 0.45076 | 0.44 | 0.6 | 0.02618 | 0.02618 | 0 | 0.15247 | 0.009157 | 0.0061046 | 2029 | 0.45076 | 0.6 | 0.054092 | 0.054092 | 0 | 0.31502 | 0.018919 | 0.012613
2030 | 0.4944 | 0.44 | 0.6 | 0.028715 | 0.028715 | 0 | 0.17088 | 0.010308 | 0.0068719 | 2030 | 0.4944 | 0.6 | 0.059328 | 0.059328 | 0 | 0.35305 | 0.021297 | 0.014198
2031 | 0 | 0.44 | 0.6 | 0 | 0 | 0 | 0.15932 | 0.011552 | 0.0077015 | 2031 | 0 | 0.6 | 0 | 0 | 0 | 0.32918 | 0.023868 | 0.015912
2032 | 0 | 0.44 | 0.6 | 0 | 0 | 0 | 0.14855 | 0.010771 | 0.0071808 | 2032 | 0 | 0.6 | 0 | 0 | 0 | 0.30693 | 0.022255 | 0.014836
2033 | 0 | 0.44 | 0.6 | 0 | 0 | 0 | 0.13851 | 0.010043 | 0.0066954 | 2033 | 0 | 0.6 | 0 | 0 | 0 | 0.28618 | 0.02075 | 0.013833
2034 | 0 | 0.44 | 0.6 | 0 | 0 | 0 | 0.12915 | 0.0093641 | 0.0062427 | 2034 | 0 | 0.6 | 0 | 0 | 0 | 0.26683 | 0.019347 | 0.012898
2035 | 0 | 0.44 | 0.6 | 0 | 0 | 0 | 0.12041 | 0.008731 | 0.0058207 | 2035 | 0 | 0.6 | 0 | 0 | 0 | 0.24879 | 0.018039 | 0.012026
2036 | 0 | 0.44 | 0.6 | 0 | 0 | 0 | 0.11227 | 0.0081407 | 0.0054272 | 2036 | 0 | 0.6 | 0 | 0 | 0 | 0.23197 | 0.01682 | 0.011213
2037 | 0 | 0.44 | 0.6 | 0 | 0 | 0 | 0.10468 | 0.0075904 | 0.0050603 | 2037 | 0 | 0.6 | 0 | 0 | 0 | 0.21629 | 0.015683 | 0.010455
2038 | 0 | 0.44 | 0.6 | 0 | 0 | 0 | 0.097606 | 0.0070772 | 0.0047181 | 2038 | 0 | 0.6 | 0 | 0 | 0 | 0.20166 | 0.014622 | 0.0097482
2039 | 0 | 0.44 | 0.6 | 0 | 0 | 0 | 0.091007 | 0.0065988 | 0.0043992 | 2039 | 0 | 0.6 | 0 | 0 | 0 | 0.18803 | 0.013634 | 0.0090892
2040 | 0 | 0.44 | 0.6 | 0 | 0 | 0 | 0.084854 | 0.0061526 | 0.0041018 | 2040 | 0 | 0.6 | 0 | 0 | 0 | 0.17532 | 0.012712 | 0.0084747
2041 | 0 | 0.44 | 0.6 | 0 | 0 | 0 | 0.079118 | 0.0057367 | 0.0038245 | 2041 | 0 | 0.6 | 0 | 0 | 0 | 0.16347 | 0.011853 | 0.0079018
2042 | 0 | 0.44 | 0.6 | 0 | 0 | 0 | 0.073769 | 0.0053488 | 0.0035659 | 2042 | 0 | 0.6 | 0 | 0 | 0 | 0.15242 | 0.011051 | 0.0073676
2043 | 0 | 0.44 | 0.6 | 0 | 0 | 0 | 0.068782 | 0.0049872 | 0.0033248 | 2043 | 0 | 0.6 | 0 | 0 | 0 | 0.14211 | 0.010304 | 0.0068695
2044 | 0 | 0.44 | 0.6 | 0 | 0 | 0 | 0.064132 | 0.0046501 | 0.0031 | 2044 | 0 | 0.6 | 0 | 0 | 0 | 0.1325 | 0.0096076 | 0.006405
2045 | 0 | 0.44 | 0.6 | 0 | 0 | 0 | 0.059796 | 0.0043357 | 0.0028905 | 2045 | 0 | 0.6 | 0 | 0 | 0 | 0.12355 | 0.008958 | 0.005972
2046 | 0 | 0.44 | 0.6 | 0 | 0 | 0 | 0.055753 | 0.0040426 | 0.002695 | 2046 | 0 | 0.6 | 0 | 0 | 0 | 0.11519 | 0.0083524 | 0.0055683
2047 | 0 | 0.44 | 0.6 | 0 | 0 | 0 | 0.051984 | 0.0037693 | 0.0025128 | 2047 | 0 | 0.6 | 0 | 0 | 0 | 0.10741 | 0.0077877 | 0.0051918
2048 | 0 | 0.44 | 0.6 | 0 | 0 | 0 | 0.04847 | 0.0035144 | 0.002343 | 2048 | 0 | 0.6 | 0 | 0 | 0 | 0.10014 | 0.0072612 | 0.0048408
2049 | 0 | 0.44 | 0.6 | 0 | 0 | 0 | 0.045193 | 0.0032768 | 0.0021846 | 2049 | 0 | 0.6 | 0 | 0 | 0 | 0.093374 | 0.0067703 | 0.0045136
2050 | 0 | 0.44 | 0.6 | 0 | 0 | 0 | 0.042137 | 0.0030553 | 0.0020369 | 2050 | 0 | 0.6 | 0 | 0 | 0 | 0.087061 | 0.0063126 | 0.0042084
2051 | 0 | 0.44 | 0.6 | 0 | 0 | 0 | 0.039289 | 0.0028488 | 0.0018992 | 2051 | 0 | 0.6 | 0 | 0 | 0 | 0.081175 | 0.0058859 | 0.0039239
2052 | 0 | 0.44 | 0.6 | 0 | 0 | 0 | 0.036633 | 0.0026562 | 0.0017708 | 2052 | 0 | 0.6 | 0 | 0 | 0 | 0.075687 | 0.0054879 | 0.0036586
2053 | 0 | 0.44 | 0.6 | 0 | 0 | 0 | 0.034156 | 0.0024766 | 0.0016511 | 2053 | 0 | 0.6 | 0 | 0 | 0 | 0.07057 | 0.0051169 | 0.0034113
2054 | 0 | 0.44 | 0.6 | 0 | 0 | 0 | 0.031847 | 0.0023092 | 0.0015394 | 2054 | 0 | 0.6 | 0 | 0 | 0 | 0.065799 | 0.004771 | 0.0031807
2055 | 0 | 0.44 | 0.6 | 0 | 0 | 0 | 0.029694 | 0.002153 | 0.0014354 | 2055 | 0 | 0.6 | 0 | 0 | 0 | 0.061351 | 0.0044484 | 0.0029656
2056 | 0 | 0.44 | 0.6 | 0 | 0 | 0 | 0.027686 | 0.0020075 | 0.0013383 | 2056 | 0 | 0.6 | 0 | 0 | 0 | 0.057203 | 0.0041477 | 0.0027651
2057 | 0 | 0.44 | 0.6 | 0 | 0 | 0 | 0.025815 | 0.0018718 | 0.0012478 | 2057 | 0 | 0.6 | 0 | 0 | 0 | 0.053336 | 0.0038673 | 0.0025782
2058 | 0 | 0.44 | 0.6 | 0 | 0 | 0 | 0.024069 | 0.0017452 | 0.0011635 | 2058 | 0 | 0.6 | 0 | 0 | 0 | 0.04973 | 0.0036058 | 0.0024039
2059 | 0 | 0.44 | 0.6 | 0 | 0 | 0 | 0.022442 | 0.0016272 | 0.0010848 | 2059 | 0 | 0.6 | 0 | 0 | 0 | 0.046368 | 0.0033621 | 0.0022414
2060 | 0 | 0.44 | 0.6 | 0 | 0 | 0 | 0.020925 | 0.0015172 | 0.0010115 | 2060 | 0 | 0.6 | 0 | 0 | 0 | 0.043233 | 0.0031348 | 0.0020898
2061 | 0 | 0.44 | 0.6 | 0 | 0 | 0 | 0.01951 | 0.0014146 | 0.0009431 | 2061 | 0 | 0.6 | 0 | 0 | 0 | 0.04031 | 0.0029228 | 0.0019486
2062 | 0 | 0.44 | 0.6 | 0 | 0 | 0 | 0.018191 | 0.001319 | 0.00087934 | 2062 | 0 | 0.6 | 0 | 0 | 0 | 0.037585 | 0.0027252 | 0.0018168
2063 | 0 | 0.44 | 0.6 | 0 | 0 | 0 | 0.016961 | 0.0012298 | 0.00081989 | 2063 | 0 | 0.6 | 0 | 0 | 0 | 0.035044 | 0.002541 | 0.001694
2064 | 0 | 0.44 | 0.6 | 0 | 0 | 0 | 0.015815 | 0.0011467 | 0.00076446 | 2064 | 0 | 0.6 | 0 | 0 | 0 | 0.032675 | 0.0023692 | 0.0015795
2065 | 0 | 0.44 | 0.6 | 0 | 0 | 0 | 0.014745 | 0.0010692 | 0.00071278 | 2065 | 0 | 0.6 | 0 | 0 | 0 | 0.030466 | 0.002209 | 0.0014727
2066 | 0 | 0.44 | 0.6 | 0 | 0 | 0 | 0.013749 | 0.00099689 | 0.00066459 | 2066 | 0 | 0.6 | 0 | 0 | 0 | 0.028406 | 0.0020597 | 0.0013731
2067 | 0 | 0.44 | 0.6 | 0 | 0 | 0 | 0.012819 | 0.00092949 | 0.00061966 | 2067 | 0 | 0.6 | 0 | 0 | 0 | 0.026486 | 0.0019204 | 0.0012803
2068 | 0 | 0.44 | 0.6 | 0 | 0 | 0 | 0.011952 | 0.00086665 | 0.00057777 | 2068 | 0 | 0.6 | 0 | 0 | 0 | 0.024695 | 0.0017906 | 0.0011937
2069 | 0 | 0.44 | 0.6 | 0 | 0 | 0 | 0.011144 | 0.00080806 | 0.00053871 | 2069 | 0 | 0.6 | 0 | 0 | 0 | 0.023026 | 0.0016695 | 0.001113
2070 | 0 | 0.44 | 0.6 | 0 | 0 | 0 | 0.010391 | 0.00075343 | 0.00050229 | 2070 | 0 | 0.6 | 0 | 0 | 0 | 0.021469 | 0.0015567 | 0.0010378
2071 | 0 | 0.44 | 0.6 | 0 | 0 | 0 | 0.0096885 | 0.00070249 | 0.00046833 | 2071 | 0 | 0.6 | 0 | 0 | 0 | 0.020018 | 0.0014514 | 0.00096762
2072 | 0 | 0.44 | 0.6 | 0 | 0 | 0 | 0.0090335 | 0.000655 | 0.00043667 | 2072 | 0 | 0.6 | 0 | 0 | 0 | 0.018664 | 0.0013533 | 0.00090221
2073 | 0 | 0.44 | 0.6 | 0 | 0 | 0 | 0.0084228 | 0.00061072 | 0.00040715 | 2073 | 0 | 0.6 | 0 | 0 | 0 | 0.017402 | 0.0012618 | 0.00084121
2074 | 0 | 0.44 | 0.6 | 0 | 0 | 0 | 0.0078533 | 0.00056943 | 0.00037962 | 2074 | 0 | 0.6 | 0 | 0 | 0 | 0.016226 | 0.0011765 | 0.00078434
2075 | 0 | 0.44 | 0.6 | 0 | 0 | 0 | 0.0073224 | 0.00053093 | 0.00035396 | 2075 | 0 | 0.6 | 0 | 0 | 0 | 0.015129 | 0.001097 | 0.00073131
2076 | 0 | 0.44 | 0.6 | 0 | 0 | 0 | 0.0068274 | 0.00049504 | 0.00033003 | 2076 | 0 | 0.6 | 0 | 0 | 0 | 0.014106 | 0.0010228 | 0.00068187
2077 | 0 | 0.44 | 0.6 | 0 | 0 | 0 | 0.0063658 | 0.00046157 | 0.00030771 | 2077 | 0 | 0.6 | 0 | 0 | 0 | 0.013152 | 0.00095366 | 0.00063577
2078 | 0 | 0.44 | 0.6 | 0 | 0 | 0 | 0.0059354 | 0.00043037 | 0.00028691 | 2078 | 0 | 0.6 | 0 | 0 | 0 | 0.012263 | 0.00088919 | 0.00059279
2079 | 0 | 0.44 | 0.6 | 0 | 0 | 0 | 0.0055341 | 0.00040127 | 0.00026751 | 2079 | 0 | 0.6 | 0 | 0 | 0 | 0.011434 | 0.00082907 | 0.00055271
2080 | 0 | 0.44 | 0.6 | 0 | 0 | 0 | 0.00516 | 0.00037414 | 0.00024943 | 2080 | 0 | 0.6 | 0 | 0 | 0 | 0.010661 | 0.00077302 | 0.00051535
Note on K7: Transferred from parameter sheet
Note on W7: Transferred from parameter sheet
Note on K8: Transferred from parameter sheet
Note on W8: Transferred from parameter sheet
Note on K10: Calculates e^-k for use in columns H and I
Note on W10: Calculates e^-k for use in columns H and I
Note on K11: Zero delay is equivalent to average decomposition start at beginning of month 7 (half way through the first year of deposition)
Note on W11: Zero delay is equivalent to average decomposition start at beginning of month 7 (half way through the first year of deposition)
Note on K12: Calculates e^-k*((13-M)/12) for use in columns F and G.
Note on W12: Calculates e^-k*((13-M)/12) for use in columns F and G.
Note on C15: Transferred from activity sheet
Note on E15: Methane correction factor from MCF sheet
Note on F15: Calculates the mass of DOC in the deposited material which will actually degrade in the SWDS. Equation 4 on the Theory sheet.
Note on G15: Calculates the mass of DDOC from material deposited in each year which is left in the SWDS at the end of the year. Equation 5 on the Theory sheet.
Note on H15: Calculates the amount of DDOCm from material deposited each year, which is decomposed to methane and carbon dioxide in the deposition year. Equation 6 on the Theory sheet.
Note on I15: Calculates the total amount of DDOCm left not decomposed in the SWDS at the end of the year. Equation 7 on the Theory sheet.
Note on J15: Calculates the total mass of DDOC dedomposed to methane and carbon dioxide each year. Equation 8 on the Theory sheet.
Note on K15: Calculates the mass of methane formed from DDOCm decomposed. Equation 9 on the Theory sheet.
Note on P15: Transferred from activity sheet
Note on Q15: Methane correction factor from MCF sheet
Note on R15: Calculates the mass of DOC in the deposited material which will actually degrade in the SWDS. Equation 4 on the Theory sheet.
Note on S15: Calculates the mass of DDOC from material deposited in each year which is left in the SWDS at the end of the year. Equation 5 on the Theory sheet.
Note on T15: Calculates the amount of DDOCm from material deposited each year, which is decomposed to methane and carbon dioxide in the deposition year. Equation 6 on the Theory sheet.
Note on U15: Calculates the total amount of DDOCm left not decomposed in the SWDS at the end of the year. Equation 7 on the Theory sheet.
Note on V15: Calculates the total mass of DDOC dedomposed to methane and carbon dioxide each year. Equation 8 on the Theory sheet.
Note on W15: Calculates the mass of methane formed from DDOCm decomposed. Equation 9 on the Theory sheet.
Dry Basis
Wet Basis

## Nappies
Methane calculation from: Nappies
[9 empty] | National values | [8 empty] | National values
|  |  |  | DOC |  |  |  | DOC | 0.6 |  |  |  | DOC |  |  |  | DOC | 0.24
|  |  |  | DOCf |  |  |  | DOCf | 0.5 |  |  |  | DOCf |  |  |  | DOCf | 0.5
|  |  |  | Methane generation rate constant |  |  |  | k | 0.17 |  |  |  | Methane generation rate constant |  |  |  | k | 0.17
|  |  |  | Half-life time (t1/2, years): |  |  |  | h = ln(2)/k | 4.0773 |  |  |  | Half-life time (t1/2, years): |  |  |  | h = ln(2)/k | 4.0773
|  |  |  | exp1 |  |  |  | exp(-k) | 0.84366 |  |  |  | exp1 |  |  |  | exp(-k) | 0.84366
|  |  |  | Process start in deposition year. Month M |  |  |  | M | 13 |  |  |  | Process start in deposition year. Month M |  |  |  | M | 13
|  |  |  | exp2 |  |  |  | exp(-k*((13-M)/12)) | 1 |  |  |  | exp2 |  |  |  | exp(-k*((13-M)/12)) | 1
|  |  |  | Fraction to CH4 |  |  |  | F | 0.5 |  |  |  | Fraction to CH4 |  |  |  | F | 0.5
Year | Amount deposited | Dry matter content | MCF | Decomposable DOC (DDOCm) deposited | DDOCm not reacted. Deposition year | DDOCm decomposed. Deposition year | DDOCm accumulated in SWDS end of year | DDOCm decomposed | CH4 generated | Year | Amount deposited | MCF | Decomposable DOC (DDOCm) deposited | DDOCm not reacted. Deposition year | DDOCm decomposed. Deposition year | DDOCm accumulated in SWDS end of year | DDOCm decomposed | CH4 generated
| W | dm | MCF | D = W * dm * DOC * DOCf * MCF | B = D * exp2 | C = D * (1- exp2) | H = B + (Hlast year * exp1) | E = C + Hlast year * (1 - exp1) | Q = E * 16/12 * F |  | W | MCF | D = W * DOC * DOCf * MCF | B = D * exp2 | C = D * (1- exp2) | H = B + (Hlast year * exp1) | E = C + Hlast year * (1 - exp1) | Q = E * 16/12 * F
| Gg | fraction | fraction | Gg | Gg | Gg | Gg | Gg | Gg |  | Gg | fraction | Gg | Gg | Gg | Gg | Gg | Gg
2000 | 0 | 0.44 | 0.6 | 0 | 0 | 0 | 0 | 0 | 0 | 2000 | 0 | 0.6 | 0 | 0 | 0 | 0 | 0 | 0
2001 | 0 | 0.44 | 0.6 | 0 | 0 | 0 | 0 | 0 | 0 | 2001 | 0 | 0.6 | 0 | 0 | 0 | 0 | 0 | 0
2002 | 0 | 0.44 | 0.6 | 0 | 0 | 0 | 0 | 0 | 0 | 2002 | 0 | 0.6 | 0 | 0 | 0 | 0 | 0 | 0
2003 | 0 | 0.44 | 0.6 | 0 | 0 | 0 | 0 | 0 | 0 | 2003 | 0 | 0.6 | 0 | 0 | 0 | 0 | 0 | 0
2004 | 0 | 0.44 | 0.6 | 0 | 0 | 0 | 0 | 0 | 0 | 2004 | 0 | 0.6 | 0 | 0 | 0 | 0 | 0 | 0
2005 | 0 | 0.44 | 0.6 | 0 | 0 | 0 | 0 | 0 | 0 | 2005 | 0 | 0.6 | 0 | 0 | 0 | 0 | 0 | 0
2006 | 0 | 0.44 | 0.6 | 0 | 0 | 0 | 0 | 0 | 0 | 2006 | 0 | 0.6 | 0 | 0 | 0 | 0 | 0 | 0
2007 | 0 | 0.44 | 0.6 | 0 | 0 | 0 | 0 | 0 | 0 | 2007 | 0 | 0.6 | 0 | 0 | 0 | 0 | 0 | 0
2008 | 0 | 0.44 | 0.6 | 0 | 0 | 0 | 0 | 0 | 0 | 2008 | 0 | 0.6 | 0 | 0 | 0 | 0 | 0 | 0
2009 | 0 | 0.44 | 0.6 | 0 | 0 | 0 | 0 | 0 | 0 | 2009 | 0 | 0.6 | 0 | 0 | 0 | 0 | 0 | 0
2010 | 0 | 0.44 | 0.6 | 0 | 0 | 0 | 0 | 0 | 0 | 2010 | 0 | 0.6 | 0 | 0 | 0 | 0 | 0 | 0
2011 | 0 | 0.44 | 0.6 | 0 | 0 | 0 | 0 | 0 | 0 | 2011 | 0 | 0.6 | 0 | 0 | 0 | 0 | 0 | 0
2012 | 0 | 0.44 | 0.6 | 0 | 0 | 0 | 0 | 0 | 0 | 2012 | 0 | 0.6 | 0 | 0 | 0 | 0 | 0 | 0
2013 | 0 | 0.44 | 0.6 | 0 | 0 | 0 | 0 | 0 | 0 | 2013 | 0 | 0.6 | 0 | 0 | 0 | 0 | 0 | 0
2014 | 0 | 0.44 | 0.6 | 0 | 0 | 0 | 0 | 0 | 0 | 2014 | 0 | 0.6 | 0 | 0 | 0 | 0 | 0 | 0
2015 | 0 | 0.44 | 0.6 | 0 | 0 | 0 | 0 | 0 | 0 | 2015 | 0 | 0.6 | 0 | 0 | 0 | 0 | 0 | 0
2016 | 0 | 0.44 | 0.6 | 0 | 0 | 0 | 0 | 0 | 0 | 2016 | 0 | 0.6 | 0 | 0 | 0 | 0 | 0 | 0
2017 | 0.1428 | 0.44 | 0.6 | 0.01131 | 0.01131 | 0 | 0.01131 | 0 | 0 | 2017 | 0 | 0.6 | 0 | 0 | 0 | 0 | 0 | 0
2018 | 0.15776 | 0.44 | 0.6 | 0.012495 | 0.012495 | 0 | 0.022036 | 0.0017681 | 0.0011787 | 2018 | 0 | 0.6 | 0 | 0 | 0 | 0 | 0 | 0
2019 | 0.17415 | 0.44 | 0.6 | 0.013792 | 0.013792 | 0 | 0.032384 | 0.0034451 | 0.0022967 | 2019 | 0 | 0.6 | 0 | 0 | 0 | 0 | 0 | 0
2020 | 0.19208 | 0.44 | 0.6 | 0.015213 | 0.015213 | 0 | 0.042534 | 0.0050627 | 0.0033751 | 2020 | 0 | 0.6 | 0 | 0 | 0 | 0 | 0 | 0
2021 | 0.21171 | 0.44 | 0.6 | 0.016767 | 0.016767 | 0 | 0.052651 | 0.0066495 | 0.004433 | 2021 | 0 | 0.6 | 0 | 0 | 0 | 0 | 0 | 0
2022 | 0.23317 | 0.44 | 0.6 | 0.018467 | 0.018467 | 0 | 0.062888 | 0.0082313 | 0.0054875 | 2022 | 0 | 0.6 | 0 | 0 | 0 | 0 | 0 | 0
2023 | 0.25665 | 0.44 | 0.6 | 0.020327 | 0.020327 | 0 | 0.073383 | 0.0098315 | 0.0065544 | 2023 | 0 | 0.6 | 0 | 0 | 0 | 0 | 0 | 0
2024 | 0.28231 | 0.44 | 0.6 | 0.022359 | 0.022359 | 0 | 0.084269 | 0.011472 | 0.0076482 | 2024 | 0 | 0.6 | 0 | 0 | 0 | 0 | 0 | 0
2025 | 0.31034 | 0.44 | 0.6 | 0.024579 | 0.024579 | 0 | 0.095674 | 0.013174 | 0.0087828 | 2025 | 0 | 0.6 | 0 | 0 | 0 | 0 | 0 | 0
2026 | 0.34097 | 0.44 | 0.6 | 0.027005 | 0.027005 | 0 | 0.10772 | 0.014957 | 0.0099715 | 2026 | 0 | 0.6 | 0 | 0 | 0 | 0 | 0 | 0
2027 | 0.37441 | 0.44 | 0.6 | 0.029653 | 0.029653 | 0 | 0.12053 | 0.016841 | 0.011227 | 2027 | 0 | 0.6 | 0 | 0 | 0 | 0 | 0 | 0
2028 | 0.41092 | 0.44 | 0.6 | 0.032545 | 0.032545 | 0 | 0.13424 | 0.018844 | 0.012562 | 2028 | 0 | 0.6 | 0 | 0 | 0 | 0 | 0 | 0
2029 | 0.45076 | 0.44 | 0.6 | 0.035701 | 0.035701 | 0 | 0.14895 | 0.020986 | 0.01399 | 2029 | 0 | 0.6 | 0 | 0 | 0 | 0 | 0 | 0
2030 | 0.4944 | 0.44 | 0.6 | 0.039156 | 0.039156 | 0 | 0.16482 | 0.023286 | 0.015524 | 2030 | 0 | 0.6 | 0 | 0 | 0 | 0 | 0 | 0
2031 | 0 | 0.44 | 0.6 | 0 | 0 | 0 | 0.13905 | 0.025767 | 0.017178 | 2031 | 0 | 0.6 | 0 | 0 | 0 | 0 | 0 | 0
2032 | 0 | 0.44 | 0.6 | 0 | 0 | 0 | 0.11731 | 0.021739 | 0.014493 | 2032 | 0 | 0.6 | 0 | 0 | 0 | 0 | 0 | 0
2033 | 0 | 0.44 | 0.6 | 0 | 0 | 0 | 0.098974 | 0.01834 | 0.012227 | 2033 | 0 | 0.6 | 0 | 0 | 0 | 0 | 0 | 0
2034 | 0 | 0.44 | 0.6 | 0 | 0 | 0 | 0.083501 | 0.015473 | 0.010315 | 2034 | 0 | 0.6 | 0 | 0 | 0 | 0 | 0 | 0
2035 | 0 | 0.44 | 0.6 | 0 | 0 | 0 | 0.070447 | 0.013054 | 0.0087027 | 2035 | 0 | 0.6 | 0 | 0 | 0 | 0 | 0 | 0
2036 | 0 | 0.44 | 0.6 | 0 | 0 | 0 | 0.059433 | 0.011013 | 0.0073422 | 2036 | 0 | 0.6 | 0 | 0 | 0 | 0 | 0 | 0
2037 | 0 | 0.44 | 0.6 | 0 | 0 | 0 | 0.050142 | 0.0092915 | 0.0061944 | 2037 | 0 | 0.6 | 0 | 0 | 0 | 0 | 0 | 0
2038 | 0 | 0.44 | 0.6 | 0 | 0 | 0 | 0.042303 | 0.0078389 | 0.005226 | 2038 | 0 | 0.6 | 0 | 0 | 0 | 0 | 0 | 0
2039 | 0 | 0.44 | 0.6 | 0 | 0 | 0 | 0.035689 | 0.0066134 | 0.004409 | 2039 | 0 | 0.6 | 0 | 0 | 0 | 0 | 0 | 0
2040 | 0 | 0.44 | 0.6 | 0 | 0 | 0 | 0.03011 | 0.0055795 | 0.0037197 | 2040 | 0 | 0.6 | 0 | 0 | 0 | 0 | 0 | 0
2041 | 0 | 0.44 | 0.6 | 0 | 0 | 0 | 0.025403 | 0.0047072 | 0.0031382 | 2041 | 0 | 0.6 | 0 | 0 | 0 | 0 | 0 | 0
2042 | 0 | 0.44 | 0.6 | 0 | 0 | 0 | 0.021431 | 0.0039713 | 0.0026476 | 2042 | 0 | 0.6 | 0 | 0 | 0 | 0 | 0 | 0
2043 | 0 | 0.44 | 0.6 | 0 | 0 | 0 | 0.018081 | 0.0033505 | 0.0022337 | 2043 | 0 | 0.6 | 0 | 0 | 0 | 0 | 0 | 0
2044 | 0 | 0.44 | 0.6 | 0 | 0 | 0 | 0.015254 | 0.0028267 | 0.0018845 | 2044 | 0 | 0.6 | 0 | 0 | 0 | 0 | 0 | 0
2045 | 0 | 0.44 | 0.6 | 0 | 0 | 0 | 0.012869 | 0.0023848 | 0.0015898 | 2045 | 0 | 0.6 | 0 | 0 | 0 | 0 | 0 | 0
2046 | 0 | 0.44 | 0.6 | 0 | 0 | 0 | 0.010858 | 0.0020119 | 0.0013413 | 2046 | 0 | 0.6 | 0 | 0 | 0 | 0 | 0 | 0
2047 | 0 | 0.44 | 0.6 | 0 | 0 | 0 | 0.0091601 | 0.0016974 | 0.0011316 | 2047 | 0 | 0.6 | 0 | 0 | 0 | 0 | 0 | 0
2048 | 0 | 0.44 | 0.6 | 0 | 0 | 0 | 0.007728 | 0.001432 | 0.0009547 | 2048 | 0 | 0.6 | 0 | 0 | 0 | 0 | 0 | 0
2049 | 0 | 0.44 | 0.6 | 0 | 0 | 0 | 0.0065199 | 0.0012082 | 0.00080544 | 2049 | 0 | 0.6 | 0 | 0 | 0 | 0 | 0 | 0
2050 | 0 | 0.44 | 0.6 | 0 | 0 | 0 | 0.0055006 | 0.0010193 | 0.00067952 | 2050 | 0 | 0.6 | 0 | 0 | 0 | 0 | 0 | 0
2051 | 0 | 0.44 | 0.6 | 0 | 0 | 0 | 0.0046407 | 0.00085994 | 0.00057329 | 2051 | 0 | 0.6 | 0 | 0 | 0 | 0 | 0 | 0
2052 | 0 | 0.44 | 0.6 | 0 | 0 | 0 | 0.0039152 | 0.0007255 | 0.00048367 | 2052 | 0 | 0.6 | 0 | 0 | 0 | 0 | 0 | 0
2053 | 0 | 0.44 | 0.6 | 0 | 0 | 0 | 0.0033031 | 0.00061208 | 0.00040805 | 2053 | 0 | 0.6 | 0 | 0 | 0 | 0 | 0 | 0
2054 | 0 | 0.44 | 0.6 | 0 | 0 | 0 | 0.0027867 | 0.00051639 | 0.00034426 | 2054 | 0 | 0.6 | 0 | 0 | 0 | 0 | 0 | 0
2055 | 0 | 0.44 | 0.6 | 0 | 0 | 0 | 0.002351 | 0.00043566 | 0.00029044 | 2055 | 0 | 0.6 | 0 | 0 | 0 | 0 | 0 | 0
2056 | 0 | 0.44 | 0.6 | 0 | 0 | 0 | 0.0019835 | 0.00036755 | 0.00024503 | 2056 | 0 | 0.6 | 0 | 0 | 0 | 0 | 0 | 0
2057 | 0 | 0.44 | 0.6 | 0 | 0 | 0 | 0.0016734 | 0.00031009 | 0.00020673 | 2057 | 0 | 0.6 | 0 | 0 | 0 | 0 | 0 | 0
2058 | 0 | 0.44 | 0.6 | 0 | 0 | 0 | 0.0014118 | 0.00026161 | 0.00017441 | 2058 | 0 | 0.6 | 0 | 0 | 0 | 0 | 0 | 0
2059 | 0 | 0.44 | 0.6 | 0 | 0 | 0 | 0.0011911 | 0.00022071 | 0.00014714 | 2059 | 0 | 0.6 | 0 | 0 | 0 | 0 | 0 | 0
2060 | 0 | 0.44 | 0.6 | 0 | 0 | 0 | 0.0010049 | 0.00018621 | 0.00012414 | 2060 | 0 | 0.6 | 0 | 0 | 0 | 0 | 0 | 0
2061 | 0 | 0.44 | 0.6 | 0 | 0 | 0 | 0.00084777 | 0.0001571 | 0.00010473 | 2061 | 0 | 0.6 | 0 | 0 | 0 | 0 | 0 | 0
2062 | 0 | 0.44 | 0.6 | 0 | 0 | 0 | 0.00071524 | 0.00013254 | 8.8358e-05 | 2062 | 0 | 0.6 | 0 | 0 | 0 | 0 | 0 | 0
2063 | 0 | 0.44 | 0.6 | 0 | 0 | 0 | 0.00060342 | 0.00011182 | 7.4544e-05 | 2063 | 0 | 0.6 | 0 | 0 | 0 | 0 | 0 | 0
2064 | 0 | 0.44 | 0.6 | 0 | 0 | 0 | 0.00050908 | 9.4336e-05 | 6.289e-05 | 2064 | 0 | 0.6 | 0 | 0 | 0 | 0 | 0 | 0
2065 | 0 | 0.44 | 0.6 | 0 | 0 | 0 | 0.0004295 | 7.9588e-05 | 5.3058e-05 | 2065 | 0 | 0.6 | 0 | 0 | 0 | 0 | 0 | 0
2066 | 0 | 0.44 | 0.6 | 0 | 0 | 0 | 0.00036235 | 6.7145e-05 | 4.4764e-05 | 2066 | 0 | 0.6 | 0 | 0 | 0 | 0 | 0 | 0
2067 | 0 | 0.44 | 0.6 | 0 | 0 | 0 | 0.0003057 | 5.6648e-05 | 3.7765e-05 | 2067 | 0 | 0.6 | 0 | 0 | 0 | 0 | 0 | 0
2068 | 0 | 0.44 | 0.6 | 0 | 0 | 0 | 0.00025791 | 4.7792e-05 | 3.1861e-05 | 2068 | 0 | 0.6 | 0 | 0 | 0 | 0 | 0 | 0
2069 | 0 | 0.44 | 0.6 | 0 | 0 | 0 | 0.00021759 | 4.032e-05 | 2.688e-05 | 2069 | 0 | 0.6 | 0 | 0 | 0 | 0 | 0 | 0
2070 | 0 | 0.44 | 0.6 | 0 | 0 | 0 | 0.00018357 | 3.4017e-05 | 2.2678e-05 | 2070 | 0 | 0.6 | 0 | 0 | 0 | 0 | 0 | 0
2071 | 0 | 0.44 | 0.6 | 0 | 0 | 0 | 0.00015487 | 2.8699e-05 | 1.9133e-05 | 2071 | 0 | 0.6 | 0 | 0 | 0 | 0 | 0 | 0
2072 | 0 | 0.44 | 0.6 | 0 | 0 | 0 | 0.00013066 | 2.4212e-05 | 1.6141e-05 | 2072 | 0 | 0.6 | 0 | 0 | 0 | 0 | 0 | 0
2073 | 0 | 0.44 | 0.6 | 0 | 0 | 0 | 0.00011023 | 2.0427e-05 | 1.3618e-05 | 2073 | 0 | 0.6 | 0 | 0 | 0 | 0 | 0 | 0
2074 | 0 | 0.44 | 0.6 | 0 | 0 | 0 | 9.3001e-05 | 1.7234e-05 | 1.1489e-05 | 2074 | 0 | 0.6 | 0 | 0 | 0 | 0 | 0 | 0
2075 | 0 | 0.44 | 0.6 | 0 | 0 | 0 | 7.8462e-05 | 1.4539e-05 | 9.6929e-06 | 2075 | 0 | 0.6 | 0 | 0 | 0 | 0 | 0 | 0
2076 | 0 | 0.44 | 0.6 | 0 | 0 | 0 | 6.6195e-05 | 1.2266e-05 | 8.1776e-06 | 2076 | 0 | 0.6 | 0 | 0 | 0 | 0 | 0 | 0
2077 | 0 | 0.44 | 0.6 | 0 | 0 | 0 | 5.5847e-05 | 1.0349e-05 | 6.8991e-06 | 2077 | 0 | 0.6 | 0 | 0 | 0 | 0 | 0 | 0
2078 | 0 | 0.44 | 0.6 | 0 | 0 | 0 | 4.7116e-05 | 8.7308e-06 | 5.8205e-06 | 2078 | 0 | 0.6 | 0 | 0 | 0 | 0 | 0 | 0
2079 | 0 | 0.44 | 0.6 | 0 | 0 | 0 | 3.975e-05 | 7.3659e-06 | 4.9106e-06 | 2079 | 0 | 0.6 | 0 | 0 | 0 | 0 | 0 | 0
2080 | 0 | 0.44 | 0.6 | 0 | 0 | 0 | 3.3536e-05 | 6.2143e-06 | 4.1429e-06 | 2080 | 0 | 0.6 | 0 | 0 | 0 | 0 | 0 | 0
Note on K7: Transferred from parameter sheet
Note on W7: Transferred from parameter sheet
Note on K8: Transferred from parameter sheet
Note on W8: Transferred from parameter sheet
Note on K10: Calculates e^-k for use in columns H and I
Note on W10: Calculates e^-k for use in columns H and I
Note on K11: Zero delay is equivalent to average decomposition start at beginning of month 7 (half way through the first year of deposition)
Note on W11: Zero delay is equivalent to average decomposition start at beginning of month 7 (half way through the first year of deposition)
Note on K12: Calculates e^-k*((13-M)/12) for use in columns F and G.
Note on W12: Calculates e^-k*((13-M)/12) for use in columns F and G.
Note on C15: Transferred from activity sheet
Note on E15: Methane correction factor from MCF sheet
Note on F15: Calculates the mass of DOC in the deposited material which will actually degrade in the SWDS. Equation 4 on the Theory sheet.
Note on G15: Calculates the mass of DDOC from material deposited in each year which is left in the SWDS at the end of the year. Equation 5 on the Theory sheet.
Note on H15: Calculates the amount of DDOCm from material deposited each year, which is decomposed to methane and carbon dioxide in the deposition year. Equation 6 on the Theory sheet.
Note on I15: Calculates the total amount of DDOCm left not decomposed in the SWDS at the end of the year. Equation 7 on the Theory sheet.
Note on J15: Calculates the total mass of DDOC dedomposed to methane and carbon dioxide each year. Equation 8 on the Theory sheet.
Note on K15: Calculates the mass of methane formed from DDOCm decomposed. Equation 9 on the Theory sheet.
Note on P15: Transferred from activity sheet
Note on Q15: Methane correction factor from MCF sheet
Note on R15: Calculates the mass of DOC in the deposited material which will actually degrade in the SWDS. Equation 4 on the Theory sheet.
Note on S15: Calculates the mass of DDOC from material deposited in each year which is left in the SWDS at the end of the year. Equation 5 on the Theory sheet.
Note on T15: Calculates the amount of DDOCm from material deposited each year, which is decomposed to methane and carbon dioxide in the deposition year. Equation 6 on the Theory sheet.
Note on U15: Calculates the total amount of DDOCm left not decomposed in the SWDS at the end of the year. Equation 7 on the Theory sheet.
Note on V15: Calculates the total mass of DDOC dedomposed to methane and carbon dioxide each year. Equation 8 on the Theory sheet.
Note on W15: Calculates the mass of methane formed from DDOCm decomposed. Equation 9 on the Theory sheet.
Dry Basis
Wet Basis

## Garden
Methane calculation from: Garden / park waste
[9 empty] | National values | [8 empty] | National values
|  |  |  | DOC |  |  |  | DOC | 0.49 |  |  |  | DOC |  |  |  | DOC | 0.2
|  |  |  | DOCf |  |  |  | DOCf | 0.5 |  |  |  | DOCf |  |  |  | DOCf | 0.5
|  |  |  | Methane generation rate constant |  |  |  | k | 0.17 |  |  |  | Methane generation rate constant |  |  |  | k | 0.17
|  |  |  | Half-life time (t1/2, years): |  |  |  | h = ln(2)/k | 4.0773 |  |  |  | Half-life time (t1/2, years): |  |  |  | h = ln(2)/k | 4.0773
|  |  |  | exp1 |  |  |  | exp(-k) | 0.84366 |  |  |  | exp1 |  |  |  | exp(-k) | 0.84366
|  |  |  | Process start in deposition year. Month M |  |  |  | M | 13 |  |  |  | Process start in deposition year. Month M |  |  |  | M | 13
|  |  |  | exp2 |  |  |  | exp(-k*((13-M)/12)) | 1 |  |  |  | exp2 |  |  |  | exp(-k*((13-M)/12)) | 1
|  |  |  | Fraction to CH4 |  |  |  | F | 0.5 |  |  |  | Fraction to CH4 |  |  |  | F | 0.5
Year | Amount deposited | Dry matter content | MCF | Decomposable DOC (DDOCm) deposited | DDOCm not reacted. Deposition year | DDOCm decomposed. Deposition year | DDOCm accumulated in SWDS end of year | DDOCm decomposed | CH4 generated | Year | Amount deposited | MCF | Decomposable DOC (DDOCm) deposited | DDOCm not reacted. Deposition year | DDOCm decomposed. Deposition year | DDOCm accumulated in SWDS end of year | DDOCm decomposed | CH4 generated
| W | dm | MCF | D = W * dm * DOC * DOCf * MCF | B = D * exp2 | C = D * (1- exp2) | H = B + (Hlast year * exp1) | E = C + Hlast year * (1 - exp1) | Q = E * 16/12 * F |  | W | MCF | D = W * DOC * DOCf * MCF | B = D * exp2 | C = D * (1- exp2) | H = B + (Hlast year * exp1) | E = C + Hlast year * (1 - exp1) | Q = E * 16/12 * F
| Gg | fraction | fraction | Gg | Gg | Gg | Gg | Gg | Gg |  | Gg | fraction | Gg | Gg | Gg | Gg | Gg | Gg
2000 | 0 | 0.57 | 0.6 | 0 | 0 | 0 | 0 | 0 | 0 | 2000 | 0 | 0.6 | 0 | 0 | 0 | 0 | 0 | 0
2001 | 0 | 0.57 | 0.6 | 0 | 0 | 0 | 0 | 0 | 0 | 2001 | 0 | 0.6 | 0 | 0 | 0 | 0 | 0 | 0
2002 | 0 | 0.57 | 0.6 | 0 | 0 | 0 | 0 | 0 | 0 | 2002 | 0 | 0.6 | 0 | 0 | 0 | 0 | 0 | 0
2003 | 0 | 0.57 | 0.6 | 0 | 0 | 0 | 0 | 0 | 0 | 2003 | 0 | 0.6 | 0 | 0 | 0 | 0 | 0 | 0
2004 | 0 | 0.57 | 0.6 | 0 | 0 | 0 | 0 | 0 | 0 | 2004 | 0 | 0.6 | 0 | 0 | 0 | 0 | 0 | 0
2005 | 0 | 0.57 | 0.6 | 0 | 0 | 0 | 0 | 0 | 0 | 2005 | 0 | 0.6 | 0 | 0 | 0 | 0 | 0 | 0
2006 | 0 | 0.57 | 0.6 | 0 | 0 | 0 | 0 | 0 | 0 | 2006 | 0 | 0.6 | 0 | 0 | 0 | 0 | 0 | 0
2007 | 0 | 0.57 | 0.6 | 0 | 0 | 0 | 0 | 0 | 0 | 2007 | 0 | 0.6 | 0 | 0 | 0 | 0 | 0 | 0
2008 | 0 | 0.57 | 0.6 | 0 | 0 | 0 | 0 | 0 | 0 | 2008 | 0 | 0.6 | 0 | 0 | 0 | 0 | 0 | 0
2009 | 0 | 0.57 | 0.6 | 0 | 0 | 0 | 0 | 0 | 0 | 2009 | 0 | 0.6 | 0 | 0 | 0 | 0 | 0 | 0
2010 | 0 | 0.57 | 0.6 | 0 | 0 | 0 | 0 | 0 | 0 | 2010 | 0 | 0.6 | 0 | 0 | 0 | 0 | 0 | 0
2011 | 0 | 0.57 | 0.6 | 0 | 0 | 0 | 0 | 0 | 0 | 2011 | 0 | 0.6 | 0 | 0 | 0 | 0 | 0 | 0
2012 | 0 | 0.57 | 0.6 | 0 | 0 | 0 | 0 | 0 | 0 | 2012 | 0 | 0.6 | 0 | 0 | 0 | 0 | 0 | 0
2013 | 0 | 0.57 | 0.6 | 0 | 0 | 0 | 0 | 0 | 0 | 2013 | 0 | 0.6 | 0 | 0 | 0 | 0 | 0 | 0
2014 | 0 | 0.57 | 0.6 | 0 | 0 | 0 | 0 | 0 | 0 | 2014 | 0 | 0.6 | 0 | 0 | 0 | 0 | 0 | 0
2015 | 0 | 0.57 | 0.6 | 0 | 0 | 0 | 0 | 0 | 0 | 2015 | 0 | 0.6 | 0 | 0 | 0 | 0 | 0 | 0
2016 | 0 | 0.57 | 0.6 | 0 | 0 | 0 | 0 | 0 | 0 | 2016 | 0 | 0.6 | 0 | 0 | 0 | 0 | 0 | 0
2017 | 0 | 0.57 | 0.6 | 0 | 0 | 0 | 0 | 0 | 0 | 2017 | 0 | 0.6 | 0 | 0 | 0 | 0 | 0 | 0
2018 | 0 | 0.57 | 0.6 | 0 | 0 | 0 | 0 | 0 | 0 | 2018 | 0 | 0.6 | 0 | 0 | 0 | 0 | 0 | 0
2019 | 0 | 0.57 | 0.6 | 0 | 0 | 0 | 0 | 0 | 0 | 2019 | 0 | 0.6 | 0 | 0 | 0 | 0 | 0 | 0
2020 | 0 | 0.57 | 0.6 | 0 | 0 | 0 | 0 | 0 | 0 | 2020 | 0 | 0.6 | 0 | 0 | 0 | 0 | 0 | 0
2021 | 0 | 0.57 | 0.6 | 0 | 0 | 0 | 0 | 0 | 0 | 2021 | 0 | 0.6 | 0 | 0 | 0 | 0 | 0 | 0
2022 | 0 | 0.57 | 0.6 | 0 | 0 | 0 | 0 | 0 | 0 | 2022 | 0 | 0.6 | 0 | 0 | 0 | 0 | 0 | 0
2023 | 0 | 0.57 | 0.6 | 0 | 0 | 0 | 0 | 0 | 0 | 2023 | 0 | 0.6 | 0 | 0 | 0 | 0 | 0 | 0
2024 | 0 | 0.57 | 0.6 | 0 | 0 | 0 | 0 | 0 | 0 | 2024 | 0 | 0.6 | 0 | 0 | 0 | 0 | 0 | 0
2025 | 0 | 0.57 | 0.6 | 0 | 0 | 0 | 0 | 0 | 0 | 2025 | 0 | 0.6 | 0 | 0 | 0 | 0 | 0 | 0
2026 | 0 | 0.57 | 0.6 | 0 | 0 | 0 | 0 | 0 | 0 | 2026 | 0 | 0.6 | 0 | 0 | 0 | 0 | 0 | 0
2027 | 0 | 0.57 | 0.6 | 0 | 0 | 0 | 0 | 0 | 0 | 2027 | 0 | 0.6 | 0 | 0 | 0 | 0 | 0 | 0
2028 | 0 | 0.57 | 0.6 | 0 | 0 | 0 | 0 | 0 | 0 | 2028 | 0 | 0.6 | 0 | 0 | 0 | 0 | 0 | 0
2029 | 0 | 0.57 | 0.6 | 0 | 0 | 0 | 0 | 0 | 0 | 2029 | 0 | 0.6 | 0 | 0 | 0 | 0 | 0 | 0
2030 | 0 | 0.57 | 0.6 | 0 | 0 | 0 | 0 | 0 | 0 | 2030 | 0 | 0.6 | 0 | 0 | 0 | 0 | 0 | 0
2031 | 0 | 0.57 | 0.6 | 0 | 0 | 0 | 0 | 0 | 0 | 2031 | 0 | 0.6 | 0 | 0 | 0 | 0 | 0 | 0
2032 | 0 | 0.57 | 0.6 | 0 | 0 | 0 | 0 | 0 | 0 | 2032 | 0 | 0.6 | 0 | 0 | 0 | 0 | 0 | 0
2033 | 0 | 0.57 | 0.6 | 0 | 0 | 0 | 0 | 0 | 0 | 2033 | 0 | 0.6 | 0 | 0 | 0 | 0 | 0 | 0
2034 | 0 | 0.57 | 0.6 | 0 | 0 | 0 | 0 | 0 | 0 | 2034 | 0 | 0.6 | 0 | 0 | 0 | 0 | 0 | 0
2035 | 0 | 0.57 | 0.6 | 0 | 0 | 0 | 0 | 0 | 0 | 2035 | 0 | 0.6 | 0 | 0 | 0 | 0 | 0 | 0
2036 | 0 | 0.57 | 0.6 | 0 | 0 | 0 | 0 | 0 | 0 | 2036 | 0 | 0.6 | 0 | 0 | 0 | 0 | 0 | 0
2037 | 0 | 0.57 | 0.6 | 0 | 0 | 0 | 0 | 0 | 0 | 2037 | 0 | 0.6 | 0 | 0 | 0 | 0 | 0 | 0
2038 | 0 | 0.57 | 0.6 | 0 | 0 | 0 | 0 | 0 | 0 | 2038 | 0 | 0.6 | 0 | 0 | 0 | 0 | 0 | 0
2039 | 0 | 0.57 | 0.6 | 0 | 0 | 0 | 0 | 0 | 0 | 2039 | 0 | 0.6 | 0 | 0 | 0 | 0 | 0 | 0
2040 | 0 | 0.57 | 0.6 | 0 | 0 | 0 | 0 | 0 | 0 | 2040 | 0 | 0.6 | 0 | 0 | 0 | 0 | 0 | 0
2041 | 0 | 0.57 | 0.6 | 0 | 0 | 0 | 0 | 0 | 0 | 2041 | 0 | 0.6 | 0 | 0 | 0 | 0 | 0 | 0
2042 | 0 | 0.57 | 0.6 | 0 | 0 | 0 | 0 | 0 | 0 | 2042 | 0 | 0.6 | 0 | 0 | 0 | 0 | 0 | 0
2043 | 0 | 0.57 | 0.6 | 0 | 0 | 0 | 0 | 0 | 0 | 2043 | 0 | 0.6 | 0 | 0 | 0 | 0 | 0 | 0
2044 | 0 | 0.57 | 0.6 | 0 | 0 | 0 | 0 | 0 | 0 | 2044 | 0 | 0.6 | 0 | 0 | 0 | 0 | 0 | 0
2045 | 0 | 0.57 | 0.6 | 0 | 0 | 0 | 0 | 0 | 0 | 2045 | 0 | 0.6 | 0 | 0 | 0 | 0 | 0 | 0
2046 | 0 | 0.57 | 0.6 | 0 | 0 | 0 | 0 | 0 | 0 | 2046 | 0 | 0.6 | 0 | 0 | 0 | 0 | 0 | 0
2047 | 0 | 0.57 | 0.6 | 0 | 0 | 0 | 0 | 0 | 0 | 2047 | 0 | 0.6 | 0 | 0 | 0 | 0 | 0 | 0
2048 | 0 | 0.57 | 0.6 | 0 | 0 | 0 | 0 | 0 | 0 | 2048 | 0 | 0.6 | 0 | 0 | 0 | 0 | 0 | 0
2049 | 0 | 0.57 | 0.6 | 0 | 0 | 0 | 0 | 0 | 0 | 2049 | 0 | 0.6 | 0 | 0 | 0 | 0 | 0 | 0
2050 | 0 | 0.57 | 0.6 | 0 | 0 | 0 | 0 | 0 | 0 | 2050 | 0 | 0.6 | 0 | 0 | 0 | 0 | 0 | 0
2051 | 0 | 0.57 | 0.6 | 0 | 0 | 0 | 0 | 0 | 0 | 2051 | 0 | 0.6 | 0 | 0 | 0 | 0 | 0 | 0
2052 | 0 | 0.57 | 0.6 | 0 | 0 | 0 | 0 | 0 | 0 | 2052 | 0 | 0.6 | 0 | 0 | 0 | 0 | 0 | 0
2053 | 0 | 0.57 | 0.6 | 0 | 0 | 0 | 0 | 0 | 0 | 2053 | 0 | 0.6 | 0 | 0 | 0 | 0 | 0 | 0
2054 | 0 | 0.57 | 0.6 | 0 | 0 | 0 | 0 | 0 | 0 | 2054 | 0 | 0.6 | 0 | 0 | 0 | 0 | 0 | 0
2055 | 0 | 0.57 | 0.6 | 0 | 0 | 0 | 0 | 0 | 0 | 2055 | 0 | 0.6 | 0 | 0 | 0 | 0 | 0 | 0
2056 | 0 | 0.57 | 0.6 | 0 | 0 | 0 | 0 | 0 | 0 | 2056 | 0 | 0.6 | 0 | 0 | 0 | 0 | 0 | 0
2057 | 0 | 0.57 | 0.6 | 0 | 0 | 0 | 0 | 0 | 0 | 2057 | 0 | 0.6 | 0 | 0 | 0 | 0 | 0 | 0
2058 | 0 | 0.57 | 0.6 | 0 | 0 | 0 | 0 | 0 | 0 | 2058 | 0 | 0.6 | 0 | 0 | 0 | 0 | 0 | 0
2059 | 0 | 0.57 | 0.6 | 0 | 0 | 0 | 0 | 0 | 0 | 2059 | 0 | 0.6 | 0 | 0 | 0 | 0 | 0 | 0
2060 | 0 | 0.57 | 0.6 | 0 | 0 | 0 | 0 | 0 | 0 | 2060 | 0 | 0.6 | 0 | 0 | 0 | 0 | 0 | 0
2061 | 0 | 0.57 | 0.6 | 0 | 0 | 0 | 0 | 0 | 0 | 2061 | 0 | 0.6 | 0 | 0 | 0 | 0 | 0 | 0
2062 | 0 | 0.57 | 0.6 | 0 | 0 | 0 | 0 | 0 | 0 | 2062 | 0 | 0.6 | 0 | 0 | 0 | 0 | 0 | 0
2063 | 0 | 0.57 | 0.6 | 0 | 0 | 0 | 0 | 0 | 0 | 2063 | 0 | 0.6 | 0 | 0 | 0 | 0 | 0 | 0
2064 | 0 | 0.57 | 0.6 | 0 | 0 | 0 | 0 | 0 | 0 | 2064 | 0 | 0.6 | 0 | 0 | 0 | 0 | 0 | 0
2065 | 0 | 0.57 | 0.6 | 0 | 0 | 0 | 0 | 0 | 0 | 2065 | 0 | 0.6 | 0 | 0 | 0 | 0 | 0 | 0
2066 | 0 | 0.57 | 0.6 | 0 | 0 | 0 | 0 | 0 | 0 | 2066 | 0 | 0.6 | 0 | 0 | 0 | 0 | 0 | 0
2067 | 0 | 0.57 | 0.6 | 0 | 0 | 0 | 0 | 0 | 0 | 2067 | 0 | 0.6 | 0 | 0 | 0 | 0 | 0 | 0
2068 | 0 | 0.57 | 0.6 | 0 | 0 | 0 | 0 | 0 | 0 | 2068 | 0 | 0.6 | 0 | 0 | 0 | 0 | 0 | 0
2069 | 0 | 0.57 | 0.6 | 0 | 0 | 0 | 0 | 0 | 0 | 2069 | 0 | 0.6 | 0 | 0 | 0 | 0 | 0 | 0
2070 | 0 | 0.57 | 0.6 | 0 | 0 | 0 | 0 | 0 | 0 | 2070 | 0 | 0.6 | 0 | 0 | 0 | 0 | 0 | 0
2071 | 0 | 0.57 | 0.6 | 0 | 0 | 0 | 0 | 0 | 0 | 2071 | 0 | 0.6 | 0 | 0 | 0 | 0 | 0 | 0
2072 | 0 | 0.57 | 0.6 | 0 | 0 | 0 | 0 | 0 | 0 | 2072 | 0 | 0.6 | 0 | 0 | 0 | 0 | 0 | 0
2073 | 0 | 0.57 | 0.6 | 0 | 0 | 0 | 0 | 0 | 0 | 2073 | 0 | 0.6 | 0 | 0 | 0 | 0 | 0 | 0
2074 | 0 | 0.57 | 0.6 | 0 | 0 | 0 | 0 | 0 | 0 | 2074 | 0 | 0.6 | 0 | 0 | 0 | 0 | 0 | 0
2075 | 0 | 0.57 | 0.6 | 0 | 0 | 0 | 0 | 0 | 0 | 2075 | 0 | 0.6 | 0 | 0 | 0 | 0 | 0 | 0
2076 | 0 | 0.57 | 0.6 | 0 | 0 | 0 | 0 | 0 | 0 | 2076 | 0 | 0.6 | 0 | 0 | 0 | 0 | 0 | 0
2077 | 0 | 0.57 | 0.6 | 0 | 0 | 0 | 0 | 0 | 0 | 2077 | 0 | 0.6 | 0 | 0 | 0 | 0 | 0 | 0
2078 | 0 | 0.57 | 0.6 | 0 | 0 | 0 | 0 | 0 | 0 | 2078 | 0 | 0.6 | 0 | 0 | 0 | 0 | 0 | 0
2079 | 0 | 0.57 | 0.6 | 0 | 0 | 0 | 0 | 0 | 0 | 2079 | 0 | 0.6 | 0 | 0 | 0 | 0 | 0 | 0
2080 | 0 | 0.57 | 0.6 | 0 | 0 | 0 | 0 | 0 | 0 | 2080 | 0 | 0.6 | 0 | 0 | 0 | 0 | 0 | 0
Note on K7: Transferred from parameter sheet
Note on W7: Transferred from parameter sheet
Note on K8: Transferred from parameter sheet
Note on W8: Transferred from parameter sheet
Note on K10: Calculates e^-k for use in columns H and I
Note on W10: Calculates e^-k for use in columns H and I
Note on K11: Zero delay is equivalent to average decomposition start at beginning of month 7 (half way through the first year of deposition)
Note on W11: Zero delay is equivalent to average decomposition start at beginning of month 7 (half way through the first year of deposition)
Note on K12: Calculates e^-k*((13-M)/12) for use in columns F and G.
Note on W12: Calculates e^-k*((13-M)/12) for use in columns F and G.
Note on C15: Transferred from activity sheet
Note on E15: Methane correction factor from MCF sheet
Note on F15: Calculates the mass of DOC in the deposited material which will actually degrade in the SWDS. Equation 4 on the Theory sheet.
Note on G15: Calculates the mass of DDOC from material deposited in each year which is left in the SWDS at the end of the year. Equation 5 on the Theory sheet.
Note on H15: Calculates the amount of DDOCm from material deposited each year, which is decomposed to methane and carbon dioxide in the deposition year. Equation 6 on the Theory sheet.
Note on I15: Calculates the total amount of DDOCm left not decomposed in the SWDS at the end of the year. Equation 7 on the Theory sheet.
Note on J15: Calculates the total mass of DDOC dedomposed to methane and carbon dioxide each year. Equation 8 on the Theory sheet.
Note on K15: Calculates the mass of methane formed from DDOCm decomposed. Equation 9 on the Theory sheet.
Note on P15: Transferred from activity sheet
Note on Q15: Methane correction factor from MCF sheet
Note on R15: Calculates the mass of DOC in the deposited material which will actually degrade in the SWDS. Equation 4 on the Theory sheet.
Note on S15: Calculates the mass of DDOC from material deposited in each year which is left in the SWDS at the end of the year. Equation 5 on the Theory sheet.
Note on T15: Calculates the amount of DDOCm from material deposited each year, which is decomposed to methane and carbon dioxide in the deposition year. Equation 6 on the Theory sheet.
Note on U15: Calculates the total amount of DDOCm left not decomposed in the SWDS at the end of the year. Equation 7 on the Theory sheet.
Note on V15: Calculates the total mass of DDOC dedomposed to methane and carbon dioxide each year. Equation 8 on the Theory sheet.
Note on W15: Calculates the mass of methane formed from DDOCm decomposed. Equation 9 on the Theory sheet.
Dry Basis
Wet Basis

## Wood
Methane calculation from: Wood
[9 empty] | National values | [8 empty] | National values
|  |  |  | DOC |  |  |  | DOC | 0.5 |  |  |  | DOC |  |  |  | DOC | 0.43
|  |  |  | DOCf |  |  |  | DOCf | 0.5 |  |  |  | DOCf |  |  |  | DOCf | 0.5
|  |  |  | Methane generation rate constant |  |  |  | k | 0.035 |  |  |  | Methane generation rate constant |  |  |  | k | 0.035
|  |  |  | Half-life time (t1/2, years): |  |  |  | h = ln(2)/k | 19.8042 |  |  |  | Half-life time (t1/2, years): |  |  |  | h = ln(2)/k | 19.8042
|  |  |  | exp1 |  |  |  | exp(-k) | 0.96561 |  |  |  | exp1 |  |  |  | exp(-k) | 0.96561
|  |  |  | Process start in deposition year. Month M |  |  |  | M | 13 |  |  |  | Process start in deposition year. Month M |  |  |  | M | 13
|  |  |  | exp2 |  |  |  | exp(-k*((13-M)/12)) | 1 |  |  |  | exp2 |  |  |  | exp(-k*((13-M)/12)) | 1
|  |  |  | Fraction to CH4 |  |  |  | F | 0.5 |  |  |  | Fraction to CH4 |  |  |  | F | 0.5
Year | Amount deposited | Dry matter content | MCF | Decomposable DOC (DDOCm) deposited | DDOCm not reacted. Deposition year | DDOCm decomposed. Deposition year | DDOCm accumulated in SWDS end of year | DDOCm decomposed | CH4 generated | Year | Amount deposited | MCF | Decomposable DOC (DDOCm) deposited | DDOCm not reacted. Deposition year | DDOCm decomposed. Deposition year | DDOCm accumulated in SWDS end of year | DDOCm decomposed | CH4 generated
| W | dm | MCF | D = W * dm * DOC * DOCf * MCF | B = D * exp2 | C = D * (1- exp2) | H = B + (Hlast year * exp1) | E = C + Hlast year * (1 - exp1) | Q = E * 16/12 * F |  | W | MCF | D = W * DOC * DOCf * MCF | B = D * exp2 | C = D * (1- exp2) | H = B + (Hlast year * exp1) | E = C + Hlast year * (1 - exp1) | Q = E * 16/12 * F
| Gg | fraction | fraction | Gg | Gg | Gg | Gg | Gg | Gg |  | Gg | fraction | Gg | Gg | Gg | Gg | Gg | Gg
2000 | 0 | 0.57 | 0.6 | 0 | 0 | 0 | 0 | 0 | 0 | 2000 | 0 | 0.6 | 0 | 0 | 0 | 0 | 0 | 0
2001 | 0 | 0.57 | 0.6 | 0 | 0 | 0 | 0 | 0 | 0 | 2001 | 0 | 0.6 | 0 | 0 | 0 | 0 | 0 | 0
2002 | 0 | 0.57 | 0.6 | 0 | 0 | 0 | 0 | 0 | 0 | 2002 | 0 | 0.6 | 0 | 0 | 0 | 0 | 0 | 0
2003 | 0 | 0.57 | 0.6 | 0 | 0 | 0 | 0 | 0 | 0 | 2003 | 0 | 0.6 | 0 | 0 | 0 | 0 | 0 | 0
2004 | 0 | 0.57 | 0.6 | 0 | 0 | 0 | 0 | 0 | 0 | 2004 | 0 | 0.6 | 0 | 0 | 0 | 0 | 0 | 0
2005 | 0 | 0.57 | 0.6 | 0 | 0 | 0 | 0 | 0 | 0 | 2005 | 0 | 0.6 | 0 | 0 | 0 | 0 | 0 | 0
2006 | 0 | 0.57 | 0.6 | 0 | 0 | 0 | 0 | 0 | 0 | 2006 | 0 | 0.6 | 0 | 0 | 0 | 0 | 0 | 0
2007 | 0 | 0.57 | 0.6 | 0 | 0 | 0 | 0 | 0 | 0 | 2007 | 0 | 0.6 | 0 | 0 | 0 | 0 | 0 | 0
2008 | 0 | 0.57 | 0.6 | 0 | 0 | 0 | 0 | 0 | 0 | 2008 | 0 | 0.6 | 0 | 0 | 0 | 0 | 0 | 0
2009 | 0 | 0.57 | 0.6 | 0 | 0 | 0 | 0 | 0 | 0 | 2009 | 0 | 0.6 | 0 | 0 | 0 | 0 | 0 | 0
2010 | 0 | 0.57 | 0.6 | 0 | 0 | 0 | 0 | 0 | 0 | 2010 | 0 | 0.6 | 0 | 0 | 0 | 0 | 0 | 0
2011 | 0 | 0.57 | 0.6 | 0 | 0 | 0 | 0 | 0 | 0 | 2011 | 0 | 0.6 | 0 | 0 | 0 | 0 | 0 | 0
2012 | 0 | 0.57 | 0.6 | 0 | 0 | 0 | 0 | 0 | 0 | 2012 | 0 | 0.6 | 0 | 0 | 0 | 0 | 0 | 0
2013 | 0 | 0.57 | 0.6 | 0 | 0 | 0 | 0 | 0 | 0 | 2013 | 0 | 0.6 | 0 | 0 | 0 | 0 | 0 | 0
2014 | 0 | 0.57 | 0.6 | 0 | 0 | 0 | 0 | 0 | 0 | 2014 | 0 | 0.6 | 0 | 0 | 0 | 0 | 0 | 0
2015 | 0 | 0.57 | 0.6 | 0 | 0 | 0 | 0 | 0 | 0 | 2015 | 0 | 0.6 | 0 | 0 | 0 | 0 | 0 | 0
2016 | 0 | 0.57 | 0.6 | 0 | 0 | 0 | 0 | 0 | 0 | 2016 | 0 | 0.6 | 0 | 0 | 0 | 0 | 0 | 0
2017 | 0 | 0.57 | 0.6 | 0 | 0 | 0 | 0 | 0 | 0 | 2017 | 0.10959 | 0.6 | 0.014137 | 0.014137 | 0 | 0.014137 | 0 | 0
2018 | 0 | 0.57 | 0.6 | 0 | 0 | 0 | 0 | 0 | 0 | 2018 | 0.12107 | 0.6 | 0.015618 | 0.015618 | 0 | 0.029269 | 0.00048625 | 0.00032416
2019 | 0 | 0.57 | 0.6 | 0 | 0 | 0 | 0 | 0 | 0 | 2019 | 0.13365 | 0.6 | 0.01724 | 0.01724 | 0 | 0.045503 | 0.0010067 | 0.00067114
2020 | 0 | 0.57 | 0.6 | 0 | 0 | 0 | 0 | 0 | 0 | 2020 | 0.14741 | 0.6 | 0.019016 | 0.019016 | 0 | 0.062954 | 0.0015651 | 0.0010434
2021 | 0 | 0.57 | 0.6 | 0 | 0 | 0 | 0 | 0 | 0 | 2021 | 0.16247 | 0.6 | 0.020959 | 0.020959 | 0 | 0.081748 | 0.0021653 | 0.0014435
2022 | 0 | 0.57 | 0.6 | 0 | 0 | 0 | 0 | 0 | 0 | 2022 | 0.17895 | 0.6 | 0.023084 | 0.023084 | 0 | 0.10202 | 0.0028117 | 0.0018745
2023 | 0 | 0.57 | 0.6 | 0 | 0 | 0 | 0 | 0 | 0 | 2023 | 0.19696 | 0.6 | 0.025408 | 0.025408 | 0 | 0.12392 | 0.0035089 | 0.0023393
2024 | 0 | 0.57 | 0.6 | 0 | 0 | 0 | 0 | 0 | 0 | 2024 | 0.21665 | 0.6 | 0.027948 | 0.027948 | 0 | 0.14761 | 0.0042622 | 0.0028414
2025 | 0 | 0.57 | 0.6 | 0 | 0 | 0 | 0 | 0 | 0 | 2025 | 0.23817 | 0.6 | 0.030724 | 0.030724 | 0 | 0.17325 | 0.0050768 | 0.0033846
2026 | 0 | 0.57 | 0.6 | 0 | 0 | 0 | 0 | 0 | 0 | 2026 | 0.26167 | 0.6 | 0.033756 | 0.033756 | 0 | 0.20105 | 0.005959 | 0.0039726
2027 | 0 | 0.57 | 0.6 | 0 | 0 | 0 | 0 | 0 | 0 | 2027 | 0.28734 | 0.6 | 0.037067 | 0.037067 | 0 | 0.2312 | 0.006915 | 0.00461
2028 | 0 | 0.57 | 0.6 | 0 | 0 | 0 | 0 | 0 | 0 | 2028 | 0.31536 | 0.6 | 0.040681 | 0.040681 | 0 | 0.26393 | 0.0079521 | 0.0053014
2029 | 0 | 0.57 | 0.6 | 0 | 0 | 0 | 0 | 0 | 0 | 2029 | 0.34594 | 0.6 | 0.044626 | 0.044626 | 0 | 0.29948 | 0.0090778 | 0.0060519
2030 | 0 | 0.57 | 0.6 | 0 | 0 | 0 | 0 | 0 | 0 | 2030 | 0.37942 | 0.6 | 0.048945 | 0.048945 | 0 | 0.33812 | 0.0103 | 0.006867
2031 | 0 | 0.57 | 0.6 | 0 | 0 | 0 | 0 | 0 | 0 | 2031 | 0 | 0.6 | 0 | 0 | 0 | 0.32649 | 0.01163 | 0.0077531
2032 | 0 | 0.57 | 0.6 | 0 | 0 | 0 | 0 | 0 | 0 | 2032 | 0 | 0.6 | 0 | 0 | 0 | 0.31526 | 0.01123 | 0.0074864
2033 | 0 | 0.57 | 0.6 | 0 | 0 | 0 | 0 | 0 | 0 | 2033 | 0 | 0.6 | 0 | 0 | 0 | 0.30442 | 0.010843 | 0.0072289
2034 | 0 | 0.57 | 0.6 | 0 | 0 | 0 | 0 | 0 | 0 | 2034 | 0 | 0.6 | 0 | 0 | 0 | 0.29395 | 0.01047 | 0.0069803
2035 | 0 | 0.57 | 0.6 | 0 | 0 | 0 | 0 | 0 | 0 | 2035 | 0 | 0.6 | 0 | 0 | 0 | 0.28384 | 0.01011 | 0.0067402
2036 | 0 | 0.57 | 0.6 | 0 | 0 | 0 | 0 | 0 | 0 | 2036 | 0 | 0.6 | 0 | 0 | 0 | 0.27408 | 0.0097626 | 0.0065084
2037 | 0 | 0.57 | 0.6 | 0 | 0 | 0 | 0 | 0 | 0 | 2037 | 0 | 0.6 | 0 | 0 | 0 | 0.26465 | 0.0094268 | 0.0062845
2038 | 0 | 0.57 | 0.6 | 0 | 0 | 0 | 0 | 0 | 0 | 2038 | 0 | 0.6 | 0 | 0 | 0 | 0.25555 | 0.0091026 | 0.0060684
2039 | 0 | 0.57 | 0.6 | 0 | 0 | 0 | 0 | 0 | 0 | 2039 | 0 | 0.6 | 0 | 0 | 0 | 0.24676 | 0.0087895 | 0.0058596
2040 | 0 | 0.57 | 0.6 | 0 | 0 | 0 | 0 | 0 | 0 | 2040 | 0 | 0.6 | 0 | 0 | 0 | 0.23827 | 0.0084872 | 0.0056581
2041 | 0 | 0.57 | 0.6 | 0 | 0 | 0 | 0 | 0 | 0 | 2041 | 0 | 0.6 | 0 | 0 | 0 | 0.23008 | 0.0081953 | 0.0054635
2042 | 0 | 0.57 | 0.6 | 0 | 0 | 0 | 0 | 0 | 0 | 2042 | 0 | 0.6 | 0 | 0 | 0 | 0.22216 | 0.0079134 | 0.0052756
2043 | 0 | 0.57 | 0.6 | 0 | 0 | 0 | 0 | 0 | 0 | 2043 | 0 | 0.6 | 0 | 0 | 0 | 0.21452 | 0.0076412 | 0.0050941
2044 | 0 | 0.57 | 0.6 | 0 | 0 | 0 | 0 | 0 | 0 | 2044 | 0 | 0.6 | 0 | 0 | 0 | 0.20714 | 0.0073784 | 0.0049189
2045 | 0 | 0.57 | 0.6 | 0 | 0 | 0 | 0 | 0 | 0 | 2045 | 0 | 0.6 | 0 | 0 | 0 | 0.20002 | 0.0071246 | 0.0047497
2046 | 0 | 0.57 | 0.6 | 0 | 0 | 0 | 0 | 0 | 0 | 2046 | 0 | 0.6 | 0 | 0 | 0 | 0.19314 | 0.0068796 | 0.0045864
2047 | 0 | 0.57 | 0.6 | 0 | 0 | 0 | 0 | 0 | 0 | 2047 | 0 | 0.6 | 0 | 0 | 0 | 0.1865 | 0.0066429 | 0.0044286
2048 | 0 | 0.57 | 0.6 | 0 | 0 | 0 | 0 | 0 | 0 | 2048 | 0 | 0.6 | 0 | 0 | 0 | 0.18008 | 0.0064145 | 0.0042763
2049 | 0 | 0.57 | 0.6 | 0 | 0 | 0 | 0 | 0 | 0 | 2049 | 0 | 0.6 | 0 | 0 | 0 | 0.17389 | 0.0061938 | 0.0041292
2050 | 0 | 0.57 | 0.6 | 0 | 0 | 0 | 0 | 0 | 0 | 2050 | 0 | 0.6 | 0 | 0 | 0 | 0.16791 | 0.0059808 | 0.0039872
2051 | 0 | 0.57 | 0.6 | 0 | 0 | 0 | 0 | 0 | 0 | 2051 | 0 | 0.6 | 0 | 0 | 0 | 0.16213 | 0.0057751 | 0.0038501
2052 | 0 | 0.57 | 0.6 | 0 | 0 | 0 | 0 | 0 | 0 | 2052 | 0 | 0.6 | 0 | 0 | 0 | 0.15656 | 0.0055765 | 0.0037176
2053 | 0 | 0.57 | 0.6 | 0 | 0 | 0 | 0 | 0 | 0 | 2053 | 0 | 0.6 | 0 | 0 | 0 | 0.15117 | 0.0053847 | 0.0035898
2054 | 0 | 0.57 | 0.6 | 0 | 0 | 0 | 0 | 0 | 0 | 2054 | 0 | 0.6 | 0 | 0 | 0 | 0.14597 | 0.0051995 | 0.0034663
2055 | 0 | 0.57 | 0.6 | 0 | 0 | 0 | 0 | 0 | 0 | 2055 | 0 | 0.6 | 0 | 0 | 0 | 0.14095 | 0.0050206 | 0.0033471
2056 | 0 | 0.57 | 0.6 | 0 | 0 | 0 | 0 | 0 | 0 | 2056 | 0 | 0.6 | 0 | 0 | 0 | 0.1361 | 0.0048479 | 0.003232
2057 | 0 | 0.57 | 0.6 | 0 | 0 | 0 | 0 | 0 | 0 | 2057 | 0 | 0.6 | 0 | 0 | 0 | 0.13142 | 0.0046812 | 0.0031208
2058 | 0 | 0.57 | 0.6 | 0 | 0 | 0 | 0 | 0 | 0 | 2058 | 0 | 0.6 | 0 | 0 | 0 | 0.1269 | 0.0045202 | 0.0030135
2059 | 0 | 0.57 | 0.6 | 0 | 0 | 0 | 0 | 0 | 0 | 2059 | 0 | 0.6 | 0 | 0 | 0 | 0.12254 | 0.0043647 | 0.0029098
2060 | 0 | 0.57 | 0.6 | 0 | 0 | 0 | 0 | 0 | 0 | 2060 | 0 | 0.6 | 0 | 0 | 0 | 0.11832 | 0.0042146 | 0.0028097
2061 | 0 | 0.57 | 0.6 | 0 | 0 | 0 | 0 | 0 | 0 | 2061 | 0 | 0.6 | 0 | 0 | 0 | 0.11425 | 0.0040696 | 0.0027131
2062 | 0 | 0.57 | 0.6 | 0 | 0 | 0 | 0 | 0 | 0 | 2062 | 0 | 0.6 | 0 | 0 | 0 | 0.11032 | 0.0039297 | 0.0026198
2063 | 0 | 0.57 | 0.6 | 0 | 0 | 0 | 0 | 0 | 0 | 2063 | 0 | 0.6 | 0 | 0 | 0 | 0.10653 | 0.0037945 | 0.0025297
2064 | 0 | 0.57 | 0.6 | 0 | 0 | 0 | 0 | 0 | 0 | 2064 | 0 | 0.6 | 0 | 0 | 0 | 0.10286 | 0.003664 | 0.0024427
2065 | 0 | 0.57 | 0.6 | 0 | 0 | 0 | 0 | 0 | 0 | 2065 | 0 | 0.6 | 0 | 0 | 0 | 0.099326 | 0.003538 | 0.0023587
2066 | 0 | 0.57 | 0.6 | 0 | 0 | 0 | 0 | 0 | 0 | 2066 | 0 | 0.6 | 0 | 0 | 0 | 0.09591 | 0.0034163 | 0.0022775
2067 | 0 | 0.57 | 0.6 | 0 | 0 | 0 | 0 | 0 | 0 | 2067 | 0 | 0.6 | 0 | 0 | 0 | 0.092611 | 0.0032988 | 0.0021992
2068 | 0 | 0.57 | 0.6 | 0 | 0 | 0 | 0 | 0 | 0 | 2068 | 0 | 0.6 | 0 | 0 | 0 | 0.089426 | 0.0031853 | 0.0021236
2069 | 0 | 0.57 | 0.6 | 0 | 0 | 0 | 0 | 0 | 0 | 2069 | 0 | 0.6 | 0 | 0 | 0 | 0.08635 | 0.0030758 | 0.0020505
2070 | 0 | 0.57 | 0.6 | 0 | 0 | 0 | 0 | 0 | 0 | 2070 | 0 | 0.6 | 0 | 0 | 0 | 0.08338 | 0.00297 | 0.00198
2071 | 0 | 0.57 | 0.6 | 0 | 0 | 0 | 0 | 0 | 0 | 2071 | 0 | 0.6 | 0 | 0 | 0 | 0.080512 | 0.0028678 | 0.0019119
2072 | 0 | 0.57 | 0.6 | 0 | 0 | 0 | 0 | 0 | 0 | 2072 | 0 | 0.6 | 0 | 0 | 0 | 0.077743 | 0.0027692 | 0.0018461
2073 | 0 | 0.57 | 0.6 | 0 | 0 | 0 | 0 | 0 | 0 | 2073 | 0 | 0.6 | 0 | 0 | 0 | 0.075069 | 0.0026739 | 0.0017826
2074 | 0 | 0.57 | 0.6 | 0 | 0 | 0 | 0 | 0 | 0 | 2074 | 0 | 0.6 | 0 | 0 | 0 | 0.072487 | 0.002582 | 0.0017213
2075 | 0 | 0.57 | 0.6 | 0 | 0 | 0 | 0 | 0 | 0 | 2075 | 0 | 0.6 | 0 | 0 | 0 | 0.069994 | 0.0024932 | 0.0016621
2076 | 0 | 0.57 | 0.6 | 0 | 0 | 0 | 0 | 0 | 0 | 2076 | 0 | 0.6 | 0 | 0 | 0 | 0.067587 | 0.0024074 | 0.0016049
2077 | 0 | 0.57 | 0.6 | 0 | 0 | 0 | 0 | 0 | 0 | 2077 | 0 | 0.6 | 0 | 0 | 0 | 0.065262 | 0.0023246 | 0.0015497
2078 | 0 | 0.57 | 0.6 | 0 | 0 | 0 | 0 | 0 | 0 | 2078 | 0 | 0.6 | 0 | 0 | 0 | 0.063017 | 0.0022447 | 0.0014964
2079 | 0 | 0.57 | 0.6 | 0 | 0 | 0 | 0 | 0 | 0 | 2079 | 0 | 0.6 | 0 | 0 | 0 | 0.06085 | 0.0021675 | 0.001445
2080 | 0 | 0.57 | 0.6 | 0 | 0 | 0 | 0 | 0 | 0 | 2080 | 0 | 0.6 | 0 | 0 | 0 | 0.058757 | 0.0020929 | 0.0013953
Note on K7: Transferred from parameter sheet
Note on W7: Transferred from parameter sheet
Note on K8: Transferred from parameter sheet
Note on W8: Transferred from parameter sheet
Note on K10: Calculates e^-k for use in columns H and I
Note on W10: Calculates e^-k for use in columns H and I
Note on K11: Zero delay is equivalent to average decomposition start at beginning of month 7 (half way through the first year of deposition)
Note on W11: Zero delay is equivalent to average decomposition start at beginning of month 7 (half way through the first year of deposition)
Note on K12: Calculates e^-k*((13-M)/12) for use in columns F and G.
Note on W12: Calculates e^-k*((13-M)/12) for use in columns F and G.
Note on C15: Transferred from activity sheet
Note on E15: Methane correction factor from MCF sheet
Note on F15: Calculates the mass of DOC in the deposited material which will actually degrade in the SWDS. Equation 4 on the Theory sheet.
Note on G15: Calculates the mass of DDOC from material deposited in each year which is left in the SWDS at the end of the year. Equation 5 on the Theory sheet.
Note on H15: Calculates the amount of DDOCm from material deposited each year, which is decomposed to methane and carbon dioxide in the deposition year. Equation 6 on the Theory sheet.
Note on I15: Calculates the total amount of DDOCm left not decomposed in the SWDS at the end of the year. Equation 7 on the Theory sheet.
Note on J15: Calculates the total mass of DDOC dedomposed to methane and carbon dioxide each year. Equation 8 on the Theory sheet.
Note on K15: Calculates the mass of methane formed from DDOCm decomposed. Equation 9 on the Theory sheet.
Note on P15: Transferred from activity sheet
Note on Q15: Methane correction factor from MCF sheet
Note on R15: Calculates the mass of DOC in the deposited material which will actually degrade in the SWDS. Equation 4 on the Theory sheet.
Note on S15: Calculates the mass of DDOC from material deposited in each year which is left in the SWDS at the end of the year. Equation 5 on the Theory sheet.
Note on T15: Calculates the amount of DDOCm from material deposited each year, which is decomposed to methane and carbon dioxide in the deposition year. Equation 6 on the Theory sheet.
Note on U15: Calculates the total amount of DDOCm left not decomposed in the SWDS at the end of the year. Equation 7 on the Theory sheet.
Note on V15: Calculates the total mass of DDOC dedomposed to methane and carbon dioxide each year. Equation 8 on the Theory sheet.
Note on W15: Calculates the mass of methane formed from DDOCm decomposed. Equation 9 on the Theory sheet.
Dry Basis
Wet Basis

## Textiles
Methane calculation from: Textiles
[9 empty] | National values | [8 empty] | National values
|  |  |  | DOC |  |  |  | DOC | 0.3 |  |  |  | DOC |  |  |  | DOC | 0.24
|  |  |  | DOCf |  |  |  | DOCf | 0.5 |  |  |  | DOCf |  |  |  | DOCf | 0.5
|  |  |  | Methane generation rate constant |  |  |  | k | 0.07 |  |  |  | Methane generation rate constant |  |  |  | k | 0.07
|  |  |  | Half-life time (t1/2, years): |  |  |  | h = ln(2)/k | 9.9021 |  |  |  | Half-life time (t1/2, years): |  |  |  | h = ln(2)/k | 9.9021
|  |  |  | exp1 |  |  |  | exp(-k) | 0.93239 |  |  |  | exp1 |  |  |  | exp(-k) | 0.93239
|  |  |  | Process start in deposition year. Month M |  |  |  | M | 13 |  |  |  | Process start in deposition year. Month M |  |  |  | M | 13
|  |  |  | exp2 |  |  |  | exp(-k*((13-M)/12)) | 1 |  |  |  | exp2 |  |  |  | exp(-k*((13-M)/12)) | 1
|  |  |  | Fraction to CH4 |  |  |  | F | 0.5 |  |  |  | Fraction to CH4 |  |  |  | F | 0.5
Year | Amount deposited | Dry matter content | MCF | Decomposable DOC (DDOCm) deposited | DDOCm not reacted. Deposition year | DDOCm decomposed. Deposition year | DDOCm accumulated in SWDS end of year | DDOCm decomposed | CH4 generated | Year | Amount deposited | MCF | Decomposable DOC (DDOCm) deposited | DDOCm not reacted. Deposition year | DDOCm decomposed. Deposition year | DDOCm accumulated in SWDS end of year | DDOCm decomposed | CH4 generated
| W | dm | MCF | D = W * dm * DOC * DOCf * MCF | B = D * exp2 | C = D * (1- exp2) | H = B + (Hlast year * exp1) | E = C + Hlast year * (1 - exp1) | Q = E * 16/12 * F |  | W | MCF | D = W * DOC * DOCf * MCF | B = D * exp2 | C = D * (1- exp2) | H = B + (Hlast year * exp1) | E = C + Hlast year * (1 - exp1) | Q = E * 16/12 * F
| Gg | fraction | fraction | Gg | Gg | Gg | Gg | Gg | Gg |  | Gg | fraction | Gg | Gg | Gg | Gg | Gg | Gg
2000 | 0 | 0.73 | 0.6 | 0 | 0 | 0 | 0 | 0 | 0 | 2000 | 0 | 0.6 | 0 | 0 | 0 | 0 | 0 | 0
2001 | 0 | 0.73 | 0.6 | 0 | 0 | 0 | 0 | 0 | 0 | 2001 | 0 | 0.6 | 0 | 0 | 0 | 0 | 0 | 0
2002 | 0 | 0.73 | 0.6 | 0 | 0 | 0 | 0 | 0 | 0 | 2002 | 0 | 0.6 | 0 | 0 | 0 | 0 | 0 | 0
2003 | 0 | 0.73 | 0.6 | 0 | 0 | 0 | 0 | 0 | 0 | 2003 | 0 | 0.6 | 0 | 0 | 0 | 0 | 0 | 0
2004 | 0 | 0.73 | 0.6 | 0 | 0 | 0 | 0 | 0 | 0 | 2004 | 0 | 0.6 | 0 | 0 | 0 | 0 | 0 | 0
2005 | 0 | 0.73 | 0.6 | 0 | 0 | 0 | 0 | 0 | 0 | 2005 | 0 | 0.6 | 0 | 0 | 0 | 0 | 0 | 0
2006 | 0 | 0.73 | 0.6 | 0 | 0 | 0 | 0 | 0 | 0 | 2006 | 0 | 0.6 | 0 | 0 | 0 | 0 | 0 | 0
2007 | 0 | 0.73 | 0.6 | 0 | 0 | 0 | 0 | 0 | 0 | 2007 | 0 | 0.6 | 0 | 0 | 0 | 0 | 0 | 0
2008 | 0 | 0.73 | 0.6 | 0 | 0 | 0 | 0 | 0 | 0 | 2008 | 0 | 0.6 | 0 | 0 | 0 | 0 | 0 | 0
2009 | 0 | 0.73 | 0.6 | 0 | 0 | 0 | 0 | 0 | 0 | 2009 | 0 | 0.6 | 0 | 0 | 0 | 0 | 0 | 0
2010 | 0 | 0.73 | 0.6 | 0 | 0 | 0 | 0 | 0 | 0 | 2010 | 0 | 0.6 | 0 | 0 | 0 | 0 | 0 | 0
2011 | 0 | 0.73 | 0.6 | 0 | 0 | 0 | 0 | 0 | 0 | 2011 | 0 | 0.6 | 0 | 0 | 0 | 0 | 0 | 0
2012 | 0 | 0.73 | 0.6 | 0 | 0 | 0 | 0 | 0 | 0 | 2012 | 0 | 0.6 | 0 | 0 | 0 | 0 | 0 | 0
2013 | 0 | 0.73 | 0.6 | 0 | 0 | 0 | 0 | 0 | 0 | 2013 | 0 | 0.6 | 0 | 0 | 0 | 0 | 0 | 0
2014 | 0 | 0.73 | 0.6 | 0 | 0 | 0 | 0 | 0 | 0 | 2014 | 0 | 0.6 | 0 | 0 | 0 | 0 | 0 | 0
2015 | 0 | 0.73 | 0.6 | 0 | 0 | 0 | 0 | 0 | 0 | 2015 | 0 | 0.6 | 0 | 0 | 0 | 0 | 0 | 0
2016 | 0 | 0.73 | 0.6 | 0 | 0 | 0 | 0 | 0 | 0 | 2016 | 0 | 0.6 | 0 | 0 | 0 | 0 | 0 | 0
2017 | 0.029889 | 0.73 | 0.6 | 0.0019637 | 0.0019637 | 0 | 0.0019637 | 0 | 0 | 2017 | 0.029889 | 0.6 | 0.002152 | 0.002152 | 0 | 0.002152 | 0 | 0
2018 | 0.03302 | 0.73 | 0.6 | 0.0021694 | 0.0021694 | 0 | 0.0040003 | 0.00013276 | 8.8505e-05 | 2018 | 0.03302 | 0.6 | 0.0023774 | 0.0023774 | 0 | 0.0043839 | 0.00014549 | 9.6991e-05
2019 | 0.036449 | 0.73 | 0.6 | 0.0023947 | 0.0023947 | 0 | 0.0061246 | 0.00027045 | 0.0001803 | 2019 | 0.036449 | 0.6 | 0.0026243 | 0.0026243 | 0 | 0.0067119 | 0.00029638 | 0.00019759
2020 | 0.040203 | 0.73 | 0.6 | 0.0026413 | 0.0026413 | 0 | 0.0083519 | 0.00041406 | 0.00027604 | 2020 | 0.040203 | 0.6 | 0.0028946 | 0.0028946 | 0 | 0.0091527 | 0.00045376 | 0.00030251
2021 | 0.044311 | 0.73 | 0.6 | 0.0029112 | 0.0029112 | 0 | 0.010698 | 0.00056464 | 0.00037642 | 2021 | 0.044311 | 0.6 | 0.0031904 | 0.0031904 | 0 | 0.011724 | 0.00061878 | 0.00041252
2022 | 0.048804 | 0.73 | 0.6 | 0.0032064 | 0.0032064 | 0 | 0.013182 | 0.00072328 | 0.00048219 | 2022 | 0.048804 | 0.6 | 0.0035139 | 0.0035139 | 0 | 0.014446 | 0.00079264 | 0.00052842
2023 | 0.053717 | 0.73 | 0.6 | 0.0035292 | 0.0035292 | 0 | 0.01582 | 0.00089116 | 0.0005941 | 2023 | 0.053717 | 0.6 | 0.0038676 | 0.0038676 | 0 | 0.017337 | 0.00097661 | 0.00065107
2024 | 0.059087 | 0.73 | 0.6 | 0.003882 | 0.003882 | 0 | 0.018632 | 0.0010695 | 0.000713 | 2024 | 0.059087 | 0.6 | 0.0042543 | 0.0042543 | 0 | 0.020419 | 0.0011721 | 0.00078137
2025 | 0.064955 | 0.73 | 0.6 | 0.0042676 | 0.0042676 | 0 | 0.02164 | 0.0012596 | 0.00083977 | 2025 | 0.064955 | 0.6 | 0.0046768 | 0.0046768 | 0 | 0.023715 | 0.0013804 | 0.00092029
2026 | 0.071365 | 0.73 | 0.6 | 0.0046887 | 0.0046887 | 0 | 0.024866 | 0.001463 | 0.00097534 | 2026 | 0.071365 | 0.6 | 0.0051383 | 0.0051383 | 0 | 0.02725 | 0.0016033 | 0.0010689
2027 | 0.078365 | 0.73 | 0.6 | 0.0051486 | 0.0051486 | 0 | 0.028333 | 0.0016811 | 0.0011207 | 2027 | 0.078365 | 0.6 | 0.0056423 | 0.0056423 | 0 | 0.03105 | 0.0018423 | 0.0012282
2028 | 0.086007 | 0.73 | 0.6 | 0.0056506 | 0.0056506 | 0 | 0.032068 | 0.0019155 | 0.001277 | 2028 | 0.086007 | 0.6 | 0.0061925 | 0.0061925 | 0 | 0.035143 | 0.0020992 | 0.0013995
2029 | 0.094346 | 0.73 | 0.6 | 0.0061985 | 0.0061985 | 0 | 0.036099 | 0.002168 | 0.0014453 | 2029 | 0.094346 | 0.6 | 0.0067929 | 0.0067929 | 0 | 0.03956 | 0.0023759 | 0.0015839
2030 | 0.10348 | 0.73 | 0.6 | 0.0067986 | 0.0067986 | 0 | 0.040457 | 0.0024405 | 0.001627 | 2030 | 0.10348 | 0.6 | 0.0074505 | 0.0074505 | 0 | 0.044336 | 0.0026745 | 0.001783
2031 | 0 | 0.73 | 0.6 | 0 | 0 | 0 | 0.037722 | 0.0027351 | 0.0018234 | 2031 | 0 | 0.6 | 0 | 0 | 0 | 0.041339 | 0.0029974 | 0.0019983
2032 | 0 | 0.73 | 0.6 | 0 | 0 | 0 | 0.035172 | 0.0025502 | 0.0017002 | 2032 | 0 | 0.6 | 0 | 0 | 0 | 0.038544 | 0.0027948 | 0.0018632
2033 | 0 | 0.73 | 0.6 | 0 | 0 | 0 | 0.032794 | 0.0023778 | 0.0015852 | 2033 | 0 | 0.6 | 0 | 0 | 0 | 0.035938 | 0.0026058 | 0.0017372
2034 | 0 | 0.73 | 0.6 | 0 | 0 | 0 | 0.030577 | 0.0022171 | 0.001478 | 2034 | 0 | 0.6 | 0 | 0 | 0 | 0.033509 | 0.0024297 | 0.0016198
2035 | 0 | 0.73 | 0.6 | 0 | 0 | 0 | 0.02851 | 0.0020672 | 0.0013781 | 2035 | 0 | 0.6 | 0 | 0 | 0 | 0.031243 | 0.0022654 | 0.0015103
2036 | 0 | 0.73 | 0.6 | 0 | 0 | 0 | 0.026582 | 0.0019274 | 0.0012849 | 2036 | 0 | 0.6 | 0 | 0 | 0 | 0.029131 | 0.0021122 | 0.0014082
2037 | 0 | 0.73 | 0.6 | 0 | 0 | 0 | 0.024785 | 0.0017971 | 0.0011981 | 2037 | 0 | 0.6 | 0 | 0 | 0 | 0.027162 | 0.0019694 | 0.001313
2038 | 0 | 0.73 | 0.6 | 0 | 0 | 0 | 0.023109 | 0.0016756 | 0.0011171 | 2038 | 0 | 0.6 | 0 | 0 | 0 | 0.025325 | 0.0018363 | 0.0012242
2039 | 0 | 0.73 | 0.6 | 0 | 0 | 0 | 0.021547 | 0.0015623 | 0.0010416 | 2039 | 0 | 0.6 | 0 | 0 | 0 | 0.023613 | 0.0017122 | 0.0011414
2040 | 0 | 0.73 | 0.6 | 0 | 0 | 0 | 0.02009 | 0.0014567 | 0.00097114 | 2040 | 0 | 0.6 | 0 | 0 | 0 | 0.022017 | 0.0015964 | 0.0010643
2041 | 0 | 0.73 | 0.6 | 0 | 0 | 0 | 0.018732 | 0.0013582 | 0.00090549 | 2041 | 0 | 0.6 | 0 | 0 | 0 | 0.020528 | 0.0014885 | 0.00099232
2042 | 0 | 0.73 | 0.6 | 0 | 0 | 0 | 0.017466 | 0.0012664 | 0.00084427 | 2042 | 0 | 0.6 | 0 | 0 | 0 | 0.019141 | 0.0013878 | 0.00092523
2043 | 0 | 0.73 | 0.6 | 0 | 0 | 0 | 0.016285 | 0.0011808 | 0.00078719 | 2043 | 0 | 0.6 | 0 | 0 | 0 | 0.017846 | 0.001294 | 0.00086268
2044 | 0 | 0.73 | 0.6 | 0 | 0 | 0 | 0.015184 | 0.001101 | 0.00073397 | 2044 | 0 | 0.6 | 0 | 0 | 0 | 0.01664 | 0.0012065 | 0.00080436
2045 | 0 | 0.73 | 0.6 | 0 | 0 | 0 | 0.014157 | 0.0010265 | 0.00068435 | 2045 | 0 | 0.6 | 0 | 0 | 0 | 0.015515 | 0.001125 | 0.00074998
2046 | 0 | 0.73 | 0.6 | 0 | 0 | 0 | 0.0132 | 0.00095713 | 0.00063809 | 2046 | 0 | 0.6 | 0 | 0 | 0 | 0.014466 | 0.0010489 | 0.00069927
2047 | 0 | 0.73 | 0.6 | 0 | 0 | 0 | 0.012308 | 0.00089242 | 0.00059495 | 2047 | 0 | 0.6 | 0 | 0 | 0 | 0.013488 | 0.000978 | 0.000652
2048 | 0 | 0.73 | 0.6 | 0 | 0 | 0 | 0.011476 | 0.00083209 | 0.00055473 | 2048 | 0 | 0.6 | 0 | 0 | 0 | 0.012576 | 0.00091188 | 0.00060792
2049 | 0 | 0.73 | 0.6 | 0 | 0 | 0 | 0.0107 | 0.00077583 | 0.00051722 | 2049 | 0 | 0.6 | 0 | 0 | 0 | 0.011726 | 0.00085023 | 0.00056682
2050 | 0 | 0.73 | 0.6 | 0 | 0 | 0 | 0.0099766 | 0.00072338 | 0.00048226 | 2050 | 0 | 0.6 | 0 | 0 | 0 | 0.010933 | 0.00079275 | 0.0005285
2051 | 0 | 0.73 | 0.6 | 0 | 0 | 0 | 0.0093021 | 0.00067448 | 0.00044965 | 2051 | 0 | 0.6 | 0 | 0 | 0 | 0.010194 | 0.00073915 | 0.00049277
2052 | 0 | 0.73 | 0.6 | 0 | 0 | 0 | 0.0086732 | 0.00062888 | 0.00041925 | 2052 | 0 | 0.6 | 0 | 0 | 0 | 0.0095049 | 0.00068918 | 0.00045945
2053 | 0 | 0.73 | 0.6 | 0 | 0 | 0 | 0.0080869 | 0.00058636 | 0.00039091 | 2053 | 0 | 0.6 | 0 | 0 | 0 | 0.0088623 | 0.00064259 | 0.00042839
2054 | 0 | 0.73 | 0.6 | 0 | 0 | 0 | 0.0075401 | 0.00054672 | 0.00036448 | 2054 | 0 | 0.6 | 0 | 0 | 0 | 0.0082632 | 0.00059915 | 0.00039943
2055 | 0 | 0.73 | 0.6 | 0 | 0 | 0 | 0.0070304 | 0.00050976 | 0.00033984 | 2055 | 0 | 0.6 | 0 | 0 | 0 | 0.0077045 | 0.00055864 | 0.00037243
2056 | 0 | 0.73 | 0.6 | 0 | 0 | 0 | 0.0065551 | 0.0004753 | 0.00031686 | 2056 | 0 | 0.6 | 0 | 0 | 0 | 0.0071836 | 0.00052087 | 0.00034725
2057 | 0 | 0.73 | 0.6 | 0 | 0 | 0 | 0.0061119 | 0.00044316 | 0.00029544 | 2057 | 0 | 0.6 | 0 | 0 | 0 | 0.006698 | 0.00048566 | 0.00032377
2058 | 0 | 0.73 | 0.6 | 0 | 0 | 0 | 0.0056987 | 0.0004132 | 0.00027547 | 2058 | 0 | 0.6 | 0 | 0 | 0 | 0.0062452 | 0.00045283 | 0.00030188
2059 | 0 | 0.73 | 0.6 | 0 | 0 | 0 | 0.0053134 | 0.00038527 | 0.00025685 | 2059 | 0 | 0.6 | 0 | 0 | 0 | 0.0058229 | 0.00042221 | 0.00028147
2060 | 0 | 0.73 | 0.6 | 0 | 0 | 0 | 0.0049542 | 0.00035922 | 0.00023948 | 2060 | 0 | 0.6 | 0 | 0 | 0 | 0.0054293 | 0.00039367 | 0.00026244
2061 | 0 | 0.73 | 0.6 | 0 | 0 | 0 | 0.0046193 | 0.00033494 | 0.00022329 | 2061 | 0 | 0.6 | 0 | 0 | 0 | 0.0050622 | 0.00036705 | 0.0002447
2062 | 0 | 0.73 | 0.6 | 0 | 0 | 0 | 0.004307 | 0.00031229 | 0.00020819 | 2062 | 0 | 0.6 | 0 | 0 | 0 | 0.00472 | 0.00034224 | 0.00022816
2063 | 0 | 0.73 | 0.6 | 0 | 0 | 0 | 0.0040158 | 0.00029118 | 0.00019412 | 2063 | 0 | 0.6 | 0 | 0 | 0 | 0.0044009 | 0.0003191 | 0.00021273
2064 | 0 | 0.73 | 0.6 | 0 | 0 | 0 | 0.0037443 | 0.00027149 | 0.000181 | 2064 | 0 | 0.6 | 0 | 0 | 0 | 0.0041034 | 0.00029753 | 0.00019835
2065 | 0 | 0.73 | 0.6 | 0 | 0 | 0 | 0.0034912 | 0.00025314 | 0.00016876 | 2065 | 0 | 0.6 | 0 | 0 | 0 | 0.0038259 | 0.00027741 | 0.00018494
2066 | 0 | 0.73 | 0.6 | 0 | 0 | 0 | 0.0032552 | 0.00023603 | 0.00015735 | 2066 | 0 | 0.6 | 0 | 0 | 0 | 0.0035673 | 0.00025866 | 0.00017244
2067 | 0 | 0.73 | 0.6 | 0 | 0 | 0 | 0.0030351 | 0.00022007 | 0.00014671 | 2067 | 0 | 0.6 | 0 | 0 | 0 | 0.0033261 | 0.00024117 | 0.00016078
2068 | 0 | 0.73 | 0.6 | 0 | 0 | 0 | 0.0028299 | 0.00020519 | 0.00013679 | 2068 | 0 | 0.6 | 0 | 0 | 0 | 0.0031013 | 0.00022487 | 0.00014991
2069 | 0 | 0.73 | 0.6 | 0 | 0 | 0 | 0.0026386 | 0.00019132 | 0.00012755 | 2069 | 0 | 0.6 | 0 | 0 | 0 | 0.0028916 | 0.00020966 | 0.00013978
2070 | 0 | 0.73 | 0.6 | 0 | 0 | 0 | 0.0024602 | 0.00017838 | 0.00011892 | 2070 | 0 | 0.6 | 0 | 0 | 0 | 0.0026961 | 0.00019549 | 0.00013033
2071 | 0 | 0.73 | 0.6 | 0 | 0 | 0 | 0.0022939 | 0.00016632 | 0.00011088 | 2071 | 0 | 0.6 | 0 | 0 | 0 | 0.0025138 | 0.00018227 | 0.00012152
2072 | 0 | 0.73 | 0.6 | 0 | 0 | 0 | 0.0021388 | 0.00015508 | 0.00010339 | 2072 | 0 | 0.6 | 0 | 0 | 0 | 0.0023439 | 0.00016995 | 0.0001133
2073 | 0 | 0.73 | 0.6 | 0 | 0 | 0 | 0.0019942 | 0.0001446 | 9.6397e-05 | 2073 | 0 | 0.6 | 0 | 0 | 0 | 0.0021854 | 0.00015846 | 0.00010564
2074 | 0 | 0.73 | 0.6 | 0 | 0 | 0 | 0.0018594 | 0.00013482 | 8.988e-05 | 2074 | 0 | 0.6 | 0 | 0 | 0 | 0.0020377 | 0.00014775 | 9.8498e-05
2075 | 0 | 0.73 | 0.6 | 0 | 0 | 0 | 0.0017337 | 0.00012571 | 8.3803e-05 | 2075 | 0 | 0.6 | 0 | 0 | 0 | 0.0018999 | 0.00013776 | 9.1839e-05
2076 | 0 | 0.73 | 0.6 | 0 | 0 | 0 | 0.0016165 | 0.00011721 | 7.8138e-05 | 2076 | 0 | 0.6 | 0 | 0 | 0 | 0.0017715 | 0.00012845 | 8.563e-05
2077 | 0 | 0.73 | 0.6 | 0 | 0 | 0 | 0.0015072 | 0.00010928 | 7.2855e-05 | 2077 | 0 | 0.6 | 0 | 0 | 0 | 0.0016517 | 0.00011976 | 7.9841e-05
2078 | 0 | 0.73 | 0.6 | 0 | 0 | 0 | 0.0014053 | 0.00010189 | 6.793e-05 | 2078 | 0 | 0.6 | 0 | 0 | 0 | 0.00154 | 0.00011167 | 7.4444e-05
2079 | 0 | 0.73 | 0.6 | 0 | 0 | 0 | 0.0013103 | 9.5006e-05 | 6.3337e-05 | 2079 | 0 | 0.6 | 0 | 0 | 0 | 0.0014359 | 0.00010412 | 6.9411e-05
2080 | 0 | 0.73 | 0.6 | 0 | 0 | 0 | 0.0012217 | 8.8583e-05 | 5.9055e-05 | 2080 | 0 | 0.6 | 0 | 0 | 0 | 0.0013388 | 9.7077e-05 | 6.4718e-05
Note on K7: Transferred from parameter sheet
Note on W7: Transferred from parameter sheet
Note on K8: Transferred from parameter sheet
Note on W8: Transferred from parameter sheet
Note on K10: Calculates e^-k for use in columns H and I
Note on W10: Calculates e^-k for use in columns H and I
Note on K11: Zero delay is equivalent to average decomposition start at beginning of month 7 (half way through the first year of deposition)
Note on W11: Zero delay is equivalent to average decomposition start at beginning of month 7 (half way through the first year of deposition)
Note on K12: Calculates e^-k*((13-M)/12) for use in columns F and G.
Note on W12: Calculates e^-k*((13-M)/12) for use in columns F and G.
Note on C15: Transferred from activity sheet
Note on E15: Methane correction factor from MCF sheet
Note on F15: Calculates the mass of DOC in the deposited material which will actually degrade in the SWDS. Equation 4 on the Theory sheet.
Note on G15: Calculates the mass of DDOC from material deposited in each year which is left in the SWDS at the end of the year. Equation 5 on the Theory sheet.
Note on H15: Calculates the amount of DDOCm from material deposited each year, which is decomposed to methane and carbon dioxide in the deposition year. Equation 6 on the Theory sheet.
Note on I15: Calculates the total amount of DDOCm left not decomposed in the SWDS at the end of the year. Equation 7 on the Theory sheet.
Note on J15: Calculates the total mass of DDOC dedomposed to methane and carbon dioxide each year. Equation 8 on the Theory sheet.
Note on K15: Calculates the mass of methane formed from DDOCm decomposed. Equation 9 on the Theory sheet.
Note on P15: Transferred from activity sheet
Note on Q15: Methane correction factor from MCF sheet
Note on R15: Calculates the mass of DOC in the deposited material which will actually degrade in the SWDS. Equation 4 on the Theory sheet.
Note on S15: Calculates the mass of DDOC from material deposited in each year which is left in the SWDS at the end of the year. Equation 5 on the Theory sheet.
Note on T15: Calculates the amount of DDOCm from material deposited each year, which is decomposed to methane and carbon dioxide in the deposition year. Equation 6 on the Theory sheet.
Note on U15: Calculates the total amount of DDOCm left not decomposed in the SWDS at the end of the year. Equation 7 on the Theory sheet.
Note on V15: Calculates the total mass of DDOC dedomposed to methane and carbon dioxide each year. Equation 8 on the Theory sheet.
Note on W15: Calculates the mass of methane formed from DDOCm decomposed. Equation 9 on the Theory sheet.
Dry Basis
Wet Basis

## Sludge
Methane calculation from: Sludge
[9 empty] | National values | [8 empty] | National values
|  |  |  | DOC |  |  |  | DOC | 0 |  |  |  | DOC |  |  |  | DOC | 0.05
|  |  |  | DOCf |  |  |  | DOCf | 0.5 |  |  |  | DOCf |  |  |  | DOCf | 0.5
|  |  |  | Methane generation rate constant |  |  |  | k | 0.4 |  |  |  | Methane generation rate constant |  |  |  | k | 0.4
|  |  |  | Half-life time (t1/2, years): |  |  |  | h = ln(2)/k | 1.7329 |  |  |  | Half-life time (t1/2, years): |  |  |  | h = ln(2)/k | 1.7329
|  |  |  | exp1 |  |  |  | exp(-k) | 0.67032 |  |  |  | exp1 |  |  |  | exp(-k) | 0.67032
|  |  |  | Process start in deposition year. Month M |  |  |  | M | 13 |  |  |  | Process start in deposition year. Month M |  |  |  | M | 13
|  |  |  | exp2 |  |  |  | exp(-k*((13-M)/12)) | 1 |  |  |  | exp2 |  |  |  | exp(-k*((13-M)/12)) | 1
|  |  |  | Fraction to CH4 |  |  |  | F | 0.5 |  |  |  | Fraction to CH4 |  |  |  | F | 0.5
Year | Amount deposited | Dry matter content | MCF | Decomposable DOC (DDOCm) deposited | DDOCm not reacted. Deposition year | DDOCm decomposed. Deposition year | DDOCm accumulated in SWDS end of year | DDOCm decomposed | CH4 generated | Year | Amount deposited | MCF | Decomposable DOC (DDOCm) deposited | DDOCm not reacted. Deposition year | DDOCm decomposed. Deposition year | DDOCm accumulated in SWDS end of year | DDOCm decomposed | CH4 generated
| W | dm | MCF | D = W * dm * DOC * DOCf * MCF | B = D * exp2 | C = D * (1- exp2) | H = B + (Hlast year * exp1) | E = C + Hlast year * (1 - exp1) | Q = E * 16/12 * F |  | W | MCF | D = W * DOC * DOCf * MCF | B = D * exp2 | C = D * (1- exp2) | H = B + (Hlast year * exp1) | E = C + Hlast year * (1 - exp1) | Q = E * 16/12 * F
| Gg | fraction | fraction | Gg | Gg | Gg | Gg | Gg | Gg |  | Gg | fraction | Gg | Gg | Gg | Gg | Gg | Gg
2000 | 0 | 0 | 0.6 | 0 | 0 | 0 | 0 | 0 | 0 | 2000 | 0 | 0.6 | 0 | 0 | 0 | 0 | 0 | 0
2001 | 0 | 0 | 0.6 | 0 | 0 | 0 | 0 | 0 | 0 | 2001 | 0 | 0.6 | 0 | 0 | 0 | 0 | 0 | 0
2002 | 0 | 0 | 0.6 | 0 | 0 | 0 | 0 | 0 | 0 | 2002 | 0 | 0.6 | 0 | 0 | 0 | 0 | 0 | 0
2003 | 0 | 0 | 0.6 | 0 | 0 | 0 | 0 | 0 | 0 | 2003 | 0 | 0.6 | 0 | 0 | 0 | 0 | 0 | 0
2004 | 0 | 0 | 0.6 | 0 | 0 | 0 | 0 | 0 | 0 | 2004 | 0 | 0.6 | 0 | 0 | 0 | 0 | 0 | 0
2005 | 0 | 0 | 0.6 | 0 | 0 | 0 | 0 | 0 | 0 | 2005 | 0 | 0.6 | 0 | 0 | 0 | 0 | 0 | 0
2006 | 0 | 0 | 0.6 | 0 | 0 | 0 | 0 | 0 | 0 | 2006 | 0 | 0.6 | 0 | 0 | 0 | 0 | 0 | 0
2007 | 0 | 0 | 0.6 | 0 | 0 | 0 | 0 | 0 | 0 | 2007 | 0 | 0.6 | 0 | 0 | 0 | 0 | 0 | 0
2008 | 0 | 0 | 0.6 | 0 | 0 | 0 | 0 | 0 | 0 | 2008 | 0 | 0.6 | 0 | 0 | 0 | 0 | 0 | 0
2009 | 0 | 0 | 0.6 | 0 | 0 | 0 | 0 | 0 | 0 | 2009 | 0 | 0.6 | 0 | 0 | 0 | 0 | 0 | 0
2010 | 0 | 0 | 0.6 | 0 | 0 | 0 | 0 | 0 | 0 | 2010 | 0 | 0.6 | 0 | 0 | 0 | 0 | 0 | 0
2011 | 0 | 0 | 0.6 | 0 | 0 | 0 | 0 | 0 | 0 | 2011 | 0 | 0.6 | 0 | 0 | 0 | 0 | 0 | 0
2012 | 0 | 0 | 0.6 | 0 | 0 | 0 | 0 | 0 | 0 | 2012 | 0 | 0.6 | 0 | 0 | 0 | 0 | 0 | 0
2013 | 0 | 0 | 0.6 | 0 | 0 | 0 | 0 | 0 | 0 | 2013 | 0 | 0.6 | 0 | 0 | 0 | 0 | 0 | 0
2014 | 0 | 0 | 0.6 | 0 | 0 | 0 | 0 | 0 | 0 | 2014 | 0 | 0.6 | 0 | 0 | 0 | 0 | 0 | 0
2015 | 0 | 0 | 0.6 | 0 | 0 | 0 | 0 | 0 | 0 | 2015 | 0 | 0.6 | 0 | 0 | 0 | 0 | 0 | 0
2016 | 0 | 0 | 0.6 | 0 | 0 | 0 | 0 | 0 | 0 | 2016 | 0 | 0.6 | 0 | 0 | 0 | 0 | 0 | 0
2017 | 0 | 0 | 0.6 | 0 | 0 | 0 | 0 | 0 | 0 | 2017 | 0 | 0.6 | 0 | 0 | 0 | 0 | 0 | 0
2018 | 0 | 0 | 0.6 | 0 | 0 | 0 | 0 | 0 | 0 | 2018 | 0 | 0.6 | 0 | 0 | 0 | 0 | 0 | 0
2019 | 0 | 0 | 0.6 | 0 | 0 | 0 | 0 | 0 | 0 | 2019 | 0 | 0.6 | 0 | 0 | 0 | 0 | 0 | 0
2020 | 0 | 0 | 0.6 | 0 | 0 | 0 | 0 | 0 | 0 | 2020 | 0 | 0.6 | 0 | 0 | 0 | 0 | 0 | 0
2021 | 0 | 0 | 0.6 | 0 | 0 | 0 | 0 | 0 | 0 | 2021 | 0 | 0.6 | 0 | 0 | 0 | 0 | 0 | 0
2022 | 0 | 0 | 0.6 | 0 | 0 | 0 | 0 | 0 | 0 | 2022 | 0 | 0.6 | 0 | 0 | 0 | 0 | 0 | 0
2023 | 0 | 0 | 0.6 | 0 | 0 | 0 | 0 | 0 | 0 | 2023 | 0 | 0.6 | 0 | 0 | 0 | 0 | 0 | 0
2024 | 0 | 0 | 0.6 | 0 | 0 | 0 | 0 | 0 | 0 | 2024 | 0 | 0.6 | 0 | 0 | 0 | 0 | 0 | 0
2025 | 0 | 0 | 0.6 | 0 | 0 | 0 | 0 | 0 | 0 | 2025 | 0 | 0.6 | 0 | 0 | 0 | 0 | 0 | 0
2026 | 0 | 0 | 0.6 | 0 | 0 | 0 | 0 | 0 | 0 | 2026 | 0 | 0.6 | 0 | 0 | 0 | 0 | 0 | 0
2027 | 0 | 0 | 0.6 | 0 | 0 | 0 | 0 | 0 | 0 | 2027 | 0 | 0.6 | 0 | 0 | 0 | 0 | 0 | 0
2028 | 0 | 0 | 0.6 | 0 | 0 | 0 | 0 | 0 | 0 | 2028 | 0 | 0.6 | 0 | 0 | 0 | 0 | 0 | 0
2029 | 0 | 0 | 0.6 | 0 | 0 | 0 | 0 | 0 | 0 | 2029 | 0 | 0.6 | 0 | 0 | 0 | 0 | 0 | 0
2030 | 0 | 0 | 0.6 | 0 | 0 | 0 | 0 | 0 | 0 | 2030 | 0 | 0.6 | 0 | 0 | 0 | 0 | 0 | 0
2031 | 0 | 0 | 0.6 | 0 | 0 | 0 | 0 | 0 | 0 | 2031 | 0 | 0.6 | 0 | 0 | 0 | 0 | 0 | 0
2032 | 0 | 0 | 0.6 | 0 | 0 | 0 | 0 | 0 | 0 | 2032 | 0 | 0.6 | 0 | 0 | 0 | 0 | 0 | 0
2033 | 0 | 0 | 0.6 | 0 | 0 | 0 | 0 | 0 | 0 | 2033 | 0 | 0.6 | 0 | 0 | 0 | 0 | 0 | 0
2034 | 0 | 0 | 0.6 | 0 | 0 | 0 | 0 | 0 | 0 | 2034 | 0 | 0.6 | 0 | 0 | 0 | 0 | 0 | 0
2035 | 0 | 0 | 0.6 | 0 | 0 | 0 | 0 | 0 | 0 | 2035 | 0 | 0.6 | 0 | 0 | 0 | 0 | 0 | 0
2036 | 0 | 0 | 0.6 | 0 | 0 | 0 | 0 | 0 | 0 | 2036 | 0 | 0.6 | 0 | 0 | 0 | 0 | 0 | 0
2037 | 0 | 0 | 0.6 | 0 | 0 | 0 | 0 | 0 | 0 | 2037 | 0 | 0.6 | 0 | 0 | 0 | 0 | 0 | 0
2038 | 0 | 0 | 0.6 | 0 | 0 | 0 | 0 | 0 | 0 | 2038 | 0 | 0.6 | 0 | 0 | 0 | 0 | 0 | 0
2039 | 0 | 0 | 0.6 | 0 | 0 | 0 | 0 | 0 | 0 | 2039 | 0 | 0.6 | 0 | 0 | 0 | 0 | 0 | 0
2040 | 0 | 0 | 0.6 | 0 | 0 | 0 | 0 | 0 | 0 | 2040 | 0 | 0.6 | 0 | 0 | 0 | 0 | 0 | 0
2041 | 0 | 0 | 0.6 | 0 | 0 | 0 | 0 | 0 | 0 | 2041 | 0 | 0.6 | 0 | 0 | 0 | 0 | 0 | 0
2042 | 0 | 0 | 0.6 | 0 | 0 | 0 | 0 | 0 | 0 | 2042 | 0 | 0.6 | 0 | 0 | 0 | 0 | 0 | 0
2043 | 0 | 0 | 0.6 | 0 | 0 | 0 | 0 | 0 | 0 | 2043 | 0 | 0.6 | 0 | 0 | 0 | 0 | 0 | 0
2044 | 0 | 0 | 0.6 | 0 | 0 | 0 | 0 | 0 | 0 | 2044 | 0 | 0.6 | 0 | 0 | 0 | 0 | 0 | 0
2045 | 0 | 0 | 0.6 | 0 | 0 | 0 | 0 | 0 | 0 | 2045 | 0 | 0.6 | 0 | 0 | 0 | 0 | 0 | 0
2046 | 0 | 0 | 0.6 | 0 | 0 | 0 | 0 | 0 | 0 | 2046 | 0 | 0.6 | 0 | 0 | 0 | 0 | 0 | 0
2047 | 0 | 0 | 0.6 | 0 | 0 | 0 | 0 | 0 | 0 | 2047 | 0 | 0.6 | 0 | 0 | 0 | 0 | 0 | 0
2048 | 0 | 0 | 0.6 | 0 | 0 | 0 | 0 | 0 | 0 | 2048 | 0 | 0.6 | 0 | 0 | 0 | 0 | 0 | 0
2049 | 0 | 0 | 0.6 | 0 | 0 | 0 | 0 | 0 | 0 | 2049 | 0 | 0.6 | 0 | 0 | 0 | 0 | 0 | 0
2050 | 0 | 0 | 0.6 | 0 | 0 | 0 | 0 | 0 | 0 | 2050 | 0 | 0.6 | 0 | 0 | 0 | 0 | 0 | 0
2051 | 0 | 0 | 0.6 | 0 | 0 | 0 | 0 | 0 | 0 | 2051 | 0 | 0.6 | 0 | 0 | 0 | 0 | 0 | 0
2052 | 0 | 0 | 0.6 | 0 | 0 | 0 | 0 | 0 | 0 | 2052 | 0 | 0.6 | 0 | 0 | 0 | 0 | 0 | 0
2053 | 0 | 0 | 0.6 | 0 | 0 | 0 | 0 | 0 | 0 | 2053 | 0 | 0.6 | 0 | 0 | 0 | 0 | 0 | 0
2054 | 0 | 0 | 0.6 | 0 | 0 | 0 | 0 | 0 | 0 | 2054 | 0 | 0.6 | 0 | 0 | 0 | 0 | 0 | 0
2055 | 0 | 0 | 0.6 | 0 | 0 | 0 | 0 | 0 | 0 | 2055 | 0 | 0.6 | 0 | 0 | 0 | 0 | 0 | 0
2056 | 0 | 0 | 0.6 | 0 | 0 | 0 | 0 | 0 | 0 | 2056 | 0 | 0.6 | 0 | 0 | 0 | 0 | 0 | 0
2057 | 0 | 0 | 0.6 | 0 | 0 | 0 | 0 | 0 | 0 | 2057 | 0 | 0.6 | 0 | 0 | 0 | 0 | 0 | 0
2058 | 0 | 0 | 0.6 | 0 | 0 | 0 | 0 | 0 | 0 | 2058 | 0 | 0.6 | 0 | 0 | 0 | 0 | 0 | 0
2059 | 0 | 0 | 0.6 | 0 | 0 | 0 | 0 | 0 | 0 | 2059 | 0 | 0.6 | 0 | 0 | 0 | 0 | 0 | 0
2060 | 0 | 0 | 0.6 | 0 | 0 | 0 | 0 | 0 | 0 | 2060 | 0 | 0.6 | 0 | 0 | 0 | 0 | 0 | 0
2061 | 0 | 0 | 0.6 | 0 | 0 | 0 | 0 | 0 | 0 | 2061 | 0 | 0.6 | 0 | 0 | 0 | 0 | 0 | 0
2062 | 0 | 0 | 0.6 | 0 | 0 | 0 | 0 | 0 | 0 | 2062 | 0 | 0.6 | 0 | 0 | 0 | 0 | 0 | 0
2063 | 0 | 0 | 0.6 | 0 | 0 | 0 | 0 | 0 | 0 | 2063 | 0 | 0.6 | 0 | 0 | 0 | 0 | 0 | 0
2064 | 0 | 0 | 0.6 | 0 | 0 | 0 | 0 | 0 | 0 | 2064 | 0 | 0.6 | 0 | 0 | 0 | 0 | 0 | 0
2065 | 0 | 0 | 0.6 | 0 | 0 | 0 | 0 | 0 | 0 | 2065 | 0 | 0.6 | 0 | 0 | 0 | 0 | 0 | 0
2066 | 0 | 0 | 0.6 | 0 | 0 | 0 | 0 | 0 | 0 | 2066 | 0 | 0.6 | 0 | 0 | 0 | 0 | 0 | 0
2067 | 0 | 0 | 0.6 | 0 | 0 | 0 | 0 | 0 | 0 | 2067 | 0 | 0.6 | 0 | 0 | 0 | 0 | 0 | 0
2068 | 0 | 0 | 0.6 | 0 | 0 | 0 | 0 | 0 | 0 | 2068 | 0 | 0.6 | 0 | 0 | 0 | 0 | 0 | 0
2069 | 0 | 0 | 0.6 | 0 | 0 | 0 | 0 | 0 | 0 | 2069 | 0 | 0.6 | 0 | 0 | 0 | 0 | 0 | 0
2070 | 0 | 0 | 0.6 | 0 | 0 | 0 | 0 | 0 | 0 | 2070 | 0 | 0.6 | 0 | 0 | 0 | 0 | 0 | 0
2071 | 0 | 0 | 0.6 | 0 | 0 | 0 | 0 | 0 | 0 | 2071 | 0 | 0.6 | 0 | 0 | 0 | 0 | 0 | 0
2072 | 0 | 0 | 0.6 | 0 | 0 | 0 | 0 | 0 | 0 | 2072 | 0 | 0.6 | 0 | 0 | 0 | 0 | 0 | 0
2073 | 0 | 0 | 0.6 | 0 | 0 | 0 | 0 | 0 | 0 | 2073 | 0 | 0.6 | 0 | 0 | 0 | 0 | 0 | 0
2074 | 0 | 0 | 0.6 | 0 | 0 | 0 | 0 | 0 | 0 | 2074 | 0 | 0.6 | 0 | 0 | 0 | 0 | 0 | 0
2075 | 0 | 0 | 0.6 | 0 | 0 | 0 | 0 | 0 | 0 | 2075 | 0 | 0.6 | 0 | 0 | 0 | 0 | 0 | 0
2076 | 0 | 0 | 0.6 | 0 | 0 | 0 | 0 | 0 | 0 | 2076 | 0 | 0.6 | 0 | 0 | 0 | 0 | 0 | 0
2077 | 0 | 0 | 0.6 | 0 | 0 | 0 | 0 | 0 | 0 | 2077 | 0 | 0.6 | 0 | 0 | 0 | 0 | 0 | 0
2078 | 0 | 0 | 0.6 | 0 | 0 | 0 | 0 | 0 | 0 | 2078 | 0 | 0.6 | 0 | 0 | 0 | 0 | 0 | 0
2079 | 0 | 0 | 0.6 | 0 | 0 | 0 | 0 | 0 | 0 | 2079 | 0 | 0.6 | 0 | 0 | 0 | 0 | 0 | 0
2080 | 0 | 0 | 0.6 | 0 | 0 | 0 | 0 | 0 | 0 | 2080 | 0 | 0.6 | 0 | 0 | 0 | 0 | 0 | 0
Note on K7: Transferred from parameter sheet
Note on W7: Transferred from parameter sheet
Note on K8: Transferred from parameter sheet
Note on W8: Transferred from parameter sheet
Note on K10: Calculates e^-k for use in columns H and I
Note on W10: Calculates e^-k for use in columns H and I
Note on K11: Zero delay is equivalent to average decomposition start at beginning of month 7 (half way through the first year of deposition)
Note on W11: Zero delay is equivalent to average decomposition start at beginning of month 7 (half way through the first year of deposition)
Note on K12: Calculates e^-k*((13-M)/12) for use in columns F and G.
Note on W12: Calculates e^-k*((13-M)/12) for use in columns F and G.
Note on C15: Transferred from activity sheet
Note on E15: Methane correction factor from MCF sheet
Note on F15: Calculates the mass of DOC in the deposited material which will actually degrade in the SWDS. Equation 4 on the Theory sheet.
Note on G15: Calculates the mass of DDOC from material deposited in each year which is left in the SWDS at the end of the year. Equation 5 on the Theory sheet.
Note on H15: Calculates the amount of DDOCm from material deposited each year, which is decomposed to methane and carbon dioxide in the deposition year. Equation 6 on the Theory sheet.
Note on I15: Calculates the total amount of DDOCm left not decomposed in the SWDS at the end of the year. Equation 7 on the Theory sheet.
Note on J15: Calculates the total mass of DDOC dedomposed to methane and carbon dioxide each year. Equation 8 on the Theory sheet.
Note on K15: Calculates the mass of methane formed from DDOCm decomposed. Equation 9 on the Theory sheet.
Note on P15: Transferred from activity sheet
Note on Q15: Methane correction factor from MCF sheet
Note on R15: Calculates the mass of DOC in the deposited material which will actually degrade in the SWDS. Equation 4 on the Theory sheet.
Note on S15: Calculates the mass of DDOC from material deposited in each year which is left in the SWDS at the end of the year. Equation 5 on the Theory sheet.
Note on T15: Calculates the amount of DDOCm from material deposited each year, which is decomposed to methane and carbon dioxide in the deposition year. Equation 6 on the Theory sheet.
Note on U15: Calculates the total amount of DDOCm left not decomposed in the SWDS at the end of the year. Equation 7 on the Theory sheet.
Note on V15: Calculates the total mass of DDOC dedomposed to methane and carbon dioxide each year. Equation 8 on the Theory sheet.
Note on W15: Calculates the mass of methane formed from DDOCm decomposed. Equation 9 on the Theory sheet.
Dry Basis
Wet Basis

## MSW
Methane calculation from: Bulk MSW
This sheet applies only to the bulk waste option and can be deleted when the waste composition option has been chosen
[9 empty] | National values | [8 empty] | National values
|  |  |  | DOC |  |  |  | DOC | 0 |  |  |  | DOC |  |  |  | DOC | 0
|  |  |  | DOCf |  |  |  | DOCf | 0.5 |  |  |  | DOCf |  |  |  | DOCf | 0.5
|  |  |  | Methane generation rate constant |  |  |  | k | 0 |  |  |  | Methane generation rate constant |  |  |  | k | 0
|  |  |  | Half-life time (t1/2, years): |  |  |  | h = ln(2)/k | #DIV/0! |  |  |  | Half-life time (t1/2, years): |  |  |  | h = ln(2)/k | #DIV/0!
|  |  |  | exp1 |  |  |  | exp(-k) | 1 |  |  |  | exp1 |  |  |  | exp(-k) | 1
|  |  |  | Process start in deposition year. Month M |  |  |  | M | 13 |  |  |  | Process start in deposition year. Month M |  |  |  | M | 13
|  |  |  | exp2 |  |  |  | exp(-k*((13-M)/12)) | 1 |  |  |  | exp2 |  |  |  | exp(-k*((13-M)/12)) | 1
|  |  |  | Fraction to CH4 |  |  |  | F | 0.5 |  |  |  | Fraction to CH4 |  |  |  | F | 0.5
Year | Amount deposited | Dry matter content | MCF | Decomposable DOC (DDOCm) deposited | DDOCm not reacted. Deposition year | DDOCm decomposed. Deposition year | DDOCm accumulated in SWDS end of year | DDOCm decomposed | CH4 generated | Year | Amount deposited | MCF | Decomposable DOC (DDOCm) deposited | DDOCm not reacted. Deposition year | DDOCm decomposed. Deposition year | DDOCm accumulated in SWDS end of year | DDOCm decomposed | CH4 generated
| W | dm | MCF | D = W * dm * DOC * DOCf * MCF | B = D * exp2 | C = D * (1- exp2) | H = B + (Hlast year * exp1) | E = C + Hlast year * (1 - exp1) | Q = E * 16/12 * F |  | W | MCF | D = W * DOC * DOCf * MCF | B = D * exp2 | C = D * (1- exp2) | H = B + (Hlast year * exp1) | E = C + Hlast year * (1 - exp1) | Q = E * 16/12 * F
| Gg | fraction | fraction | Gg | Gg | Gg | Gg | Gg | Gg |  | Gg | fraction | Gg | Gg | Gg | Gg | Gg | Gg
2000 | 0 | 0 | 0.6 | 0 | 0 | 0 | 0 | 0 | 0 | 2000 | 0 | 0.6 | 0 | 0 | 0 | 0 | 0 | 0
2001 | 0 | 0 | 0.6 | 0 | 0 | 0 | 0 | 0 | 0 | 2001 | 0 | 0.6 | 0 | 0 | 0 | 0 | 0 | 0
2002 | 0 | 0 | 0.6 | 0 | 0 | 0 | 0 | 0 | 0 | 2002 | 0 | 0.6 | 0 | 0 | 0 | 0 | 0 | 0
2003 | 0 | 0 | 0.6 | 0 | 0 | 0 | 0 | 0 | 0 | 2003 | 0 | 0.6 | 0 | 0 | 0 | 0 | 0 | 0
2004 | 0 | 0 | 0.6 | 0 | 0 | 0 | 0 | 0 | 0 | 2004 | 0 | 0.6 | 0 | 0 | 0 | 0 | 0 | 0
2005 | 0 | 0 | 0.6 | 0 | 0 | 0 | 0 | 0 | 0 | 2005 | 0 | 0.6 | 0 | 0 | 0 | 0 | 0 | 0
2006 | 0 | 0 | 0.6 | 0 | 0 | 0 | 0 | 0 | 0 | 2006 | 0 | 0.6 | 0 | 0 | 0 | 0 | 0 | 0
2007 | 0 | 0 | 0.6 | 0 | 0 | 0 | 0 | 0 | 0 | 2007 | 0 | 0.6 | 0 | 0 | 0 | 0 | 0 | 0
2008 | 0 | 0 | 0.6 | 0 | 0 | 0 | 0 | 0 | 0 | 2008 | 0 | 0.6 | 0 | 0 | 0 | 0 | 0 | 0
2009 | 0 | 0 | 0.6 | 0 | 0 | 0 | 0 | 0 | 0 | 2009 | 0 | 0.6 | 0 | 0 | 0 | 0 | 0 | 0
2010 | 0 | 0 | 0.6 | 0 | 0 | 0 | 0 | 0 | 0 | 2010 | 0 | 0.6 | 0 | 0 | 0 | 0 | 0 | 0
2011 | 0 | 0 | 0.6 | 0 | 0 | 0 | 0 | 0 | 0 | 2011 | 0 | 0.6 | 0 | 0 | 0 | 0 | 0 | 0
2012 | 0 | 0 | 0.6 | 0 | 0 | 0 | 0 | 0 | 0 | 2012 | 0 | 0.6 | 0 | 0 | 0 | 0 | 0 | 0
2013 | 0 | 0 | 0.6 | 0 | 0 | 0 | 0 | 0 | 0 | 2013 | 0 | 0.6 | 0 | 0 | 0 | 0 | 0 | 0
2014 | 0 | 0 | 0.6 | 0 | 0 | 0 | 0 | 0 | 0 | 2014 | 0 | 0.6 | 0 | 0 | 0 | 0 | 0 | 0
2015 | 0 | 0 | 0.6 | 0 | 0 | 0 | 0 | 0 | 0 | 2015 | 0 | 0.6 | 0 | 0 | 0 | 0 | 0 | 0
2016 | 0 | 0 | 0.6 | 0 | 0 | 0 | 0 | 0 | 0 | 2016 | 0 | 0.6 | 0 | 0 | 0 | 0 | 0 | 0
2017 | 1.107 | 0 | 0.6 | 0 | 0 | 0 | 0 | 0 | 0 | 2017 | 1.107 | 0.6 | 0 | 0 | 0 | 0 | 0 | 0
2018 | 1.223 | 0 | 0.6 | 0 | 0 | 0 | 0 | 0 | 0 | 2018 | 1.223 | 0.6 | 0 | 0 | 0 | 0 | 0 | 0
2019 | 1.35 | 0 | 0.6 | 0 | 0 | 0 | 0 | 0 | 0 | 2019 | 1.35 | 0.6 | 0 | 0 | 0 | 0 | 0 | 0
2020 | 1.489 | 0 | 0.6 | 0 | 0 | 0 | 0 | 0 | 0 | 2020 | 1.489 | 0.6 | 0 | 0 | 0 | 0 | 0 | 0
2021 | 1.6411 | 0 | 0.6 | 0 | 0 | 0 | 0 | 0 | 0 | 2021 | 1.6411 | 0.6 | 0 | 0 | 0 | 0 | 0 | 0
2022 | 1.8076 | 0 | 0.6 | 0 | 0 | 0 | 0 | 0 | 0 | 2022 | 1.8076 | 0.6 | 0 | 0 | 0 | 0 | 0 | 0
2023 | 1.9895 | 0 | 0.6 | 0 | 0 | 0 | 0 | 0 | 0 | 2023 | 1.9895 | 0.6 | 0 | 0 | 0 | 0 | 0 | 0
2024 | 2.1884 | 0 | 0.6 | 0 | 0 | 0 | 0 | 0 | 0 | 2024 | 2.1884 | 0.6 | 0 | 0 | 0 | 0 | 0 | 0
2025 | 2.4058 | 0 | 0.6 | 0 | 0 | 0 | 0 | 0 | 0 | 2025 | 2.4058 | 0.6 | 0 | 0 | 0 | 0 | 0 | 0
2026 | 2.6432 | 0 | 0.6 | 0 | 0 | 0 | 0 | 0 | 0 | 2026 | 2.6432 | 0.6 | 0 | 0 | 0 | 0 | 0 | 0
2027 | 2.9024 | 0 | 0.6 | 0 | 0 | 0 | 0 | 0 | 0 | 2027 | 2.9024 | 0.6 | 0 | 0 | 0 | 0 | 0 | 0
2028 | 3.1854 | 0 | 0.6 | 0 | 0 | 0 | 0 | 0 | 0 | 2028 | 3.1854 | 0.6 | 0 | 0 | 0 | 0 | 0 | 0
2029 | 3.4943 | 0 | 0.6 | 0 | 0 | 0 | 0 | 0 | 0 | 2029 | 3.4943 | 0.6 | 0 | 0 | 0 | 0 | 0 | 0
2030 | 3.8325 | 0 | 0.6 | 0 | 0 | 0 | 0 | 0 | 0 | 2030 | 3.8325 | 0.6 | 0 | 0 | 0 | 0 | 0 | 0
2031 | 0 | 0 | 0.6 | 0 | 0 | 0 | 0 | 0 | 0 | 2031 | 0 | 0.6 | 0 | 0 | 0 | 0 | 0 | 0
2032 | 0 | 0 | 0.6 | 0 | 0 | 0 | 0 | 0 | 0 | 2032 | 0 | 0.6 | 0 | 0 | 0 | 0 | 0 | 0
2033 | 0 | 0 | 0.6 | 0 | 0 | 0 | 0 | 0 | 0 | 2033 | 0 | 0.6 | 0 | 0 | 0 | 0 | 0 | 0
2034 | 0 | 0 | 0.6 | 0 | 0 | 0 | 0 | 0 | 0 | 2034 | 0 | 0.6 | 0 | 0 | 0 | 0 | 0 | 0
2035 | 0 | 0 | 0.6 | 0 | 0 | 0 | 0 | 0 | 0 | 2035 | 0 | 0.6 | 0 | 0 | 0 | 0 | 0 | 0
2036 | 0 | 0 | 0.6 | 0 | 0 | 0 | 0 | 0 | 0 | 2036 | 0 | 0.6 | 0 | 0 | 0 | 0 | 0 | 0
2037 | 0 | 0 | 0.6 | 0 | 0 | 0 | 0 | 0 | 0 | 2037 | 0 | 0.6 | 0 | 0 | 0 | 0 | 0 | 0
2038 | 0 | 0 | 0.6 | 0 | 0 | 0 | 0 | 0 | 0 | 2038 | 0 | 0.6 | 0 | 0 | 0 | 0 | 0 | 0
2039 | 0 | 0 | 0.6 | 0 | 0 | 0 | 0 | 0 | 0 | 2039 | 0 | 0.6 | 0 | 0 | 0 | 0 | 0 | 0
2040 | 0 | 0 | 0.6 | 0 | 0 | 0 | 0 | 0 | 0 | 2040 | 0 | 0.6 | 0 | 0 | 0 | 0 | 0 | 0
2041 | 0 | 0 | 0.6 | 0 | 0 | 0 | 0 | 0 | 0 | 2041 | 0 | 0.6 | 0 | 0 | 0 | 0 | 0 | 0
2042 | 0 | 0 | 0.6 | 0 | 0 | 0 | 0 | 0 | 0 | 2042 | 0 | 0.6 | 0 | 0 | 0 | 0 | 0 | 0
2043 | 0 | 0 | 0.6 | 0 | 0 | 0 | 0 | 0 | 0 | 2043 | 0 | 0.6 | 0 | 0 | 0 | 0 | 0 | 0
2044 | 0 | 0 | 0.6 | 0 | 0 | 0 | 0 | 0 | 0 | 2044 | 0 | 0.6 | 0 | 0 | 0 | 0 | 0 | 0
2045 | 0 | 0 | 0.6 | 0 | 0 | 0 | 0 | 0 | 0 | 2045 | 0 | 0.6 | 0 | 0 | 0 | 0 | 0 | 0
2046 | 0 | 0 | 0.6 | 0 | 0 | 0 | 0 | 0 | 0 | 2046 | 0 | 0.6 | 0 | 0 | 0 | 0 | 0 | 0
2047 | 0 | 0 | 0.6 | 0 | 0 | 0 | 0 | 0 | 0 | 2047 | 0 | 0.6 | 0 | 0 | 0 | 0 | 0 | 0
2048 | 0 | 0 | 0.6 | 0 | 0 | 0 | 0 | 0 | 0 | 2048 | 0 | 0.6 | 0 | 0 | 0 | 0 | 0 | 0
2049 | 0 | 0 | 0.6 | 0 | 0 | 0 | 0 | 0 | 0 | 2049 | 0 | 0.6 | 0 | 0 | 0 | 0 | 0 | 0
2050 | 0 | 0 | 0.6 | 0 | 0 | 0 | 0 | 0 | 0 | 2050 | 0 | 0.6 | 0 | 0 | 0 | 0 | 0 | 0
2051 | 0 | 0 | 0.6 | 0 | 0 | 0 | 0 | 0 | 0 | 2051 | 0 | 0.6 | 0 | 0 | 0 | 0 | 0 | 0
2052 | 0 | 0 | 0.6 | 0 | 0 | 0 | 0 | 0 | 0 | 2052 | 0 | 0.6 | 0 | 0 | 0 | 0 | 0 | 0
2053 | 0 | 0 | 0.6 | 0 | 0 | 0 | 0 | 0 | 0 | 2053 | 0 | 0.6 | 0 | 0 | 0 | 0 | 0 | 0
2054 | 0 | 0 | 0.6 | 0 | 0 | 0 | 0 | 0 | 0 | 2054 | 0 | 0.6 | 0 | 0 | 0 | 0 | 0 | 0
2055 | 0 | 0 | 0.6 | 0 | 0 | 0 | 0 | 0 | 0 | 2055 | 0 | 0.6 | 0 | 0 | 0 | 0 | 0 | 0
2056 | 0 | 0 | 0.6 | 0 | 0 | 0 | 0 | 0 | 0 | 2056 | 0 | 0.6 | 0 | 0 | 0 | 0 | 0 | 0
2057 | 0 | 0 | 0.6 | 0 | 0 | 0 | 0 | 0 | 0 | 2057 | 0 | 0.6 | 0 | 0 | 0 | 0 | 0 | 0
2058 | 0 | 0 | 0.6 | 0 | 0 | 0 | 0 | 0 | 0 | 2058 | 0 | 0.6 | 0 | 0 | 0 | 0 | 0 | 0
2059 | 0 | 0 | 0.6 | 0 | 0 | 0 | 0 | 0 | 0 | 2059 | 0 | 0.6 | 0 | 0 | 0 | 0 | 0 | 0
2060 | 0 | 0 | 0.6 | 0 | 0 | 0 | 0 | 0 | 0 | 2060 | 0 | 0.6 | 0 | 0 | 0 | 0 | 0 | 0
2061 | 0 | 0 | 0.6 | 0 | 0 | 0 | 0 | 0 | 0 | 2061 | 0 | 0.6 | 0 | 0 | 0 | 0 | 0 | 0
2062 | 0 | 0 | 0.6 | 0 | 0 | 0 | 0 | 0 | 0 | 2062 | 0 | 0.6 | 0 | 0 | 0 | 0 | 0 | 0
2063 | 0 | 0 | 0.6 | 0 | 0 | 0 | 0 | 0 | 0 | 2063 | 0 | 0.6 | 0 | 0 | 0 | 0 | 0 | 0
2064 | 0 | 0 | 0.6 | 0 | 0 | 0 | 0 | 0 | 0 | 2064 | 0 | 0.6 | 0 | 0 | 0 | 0 | 0 | 0
2065 | 0 | 0 | 0.6 | 0 | 0 | 0 | 0 | 0 | 0 | 2065 | 0 | 0.6 | 0 | 0 | 0 | 0 | 0 | 0
2066 | 0 | 0 | 0.6 | 0 | 0 | 0 | 0 | 0 | 0 | 2066 | 0 | 0.6 | 0 | 0 | 0 | 0 | 0 | 0
2067 | 0 | 0 | 0.6 | 0 | 0 | 0 | 0 | 0 | 0 | 2067 | 0 | 0.6 | 0 | 0 | 0 | 0 | 0 | 0
2068 | 0 | 0 | 0.6 | 0 | 0 | 0 | 0 | 0 | 0 | 2068 | 0 | 0.6 | 0 | 0 | 0 | 0 | 0 | 0
2069 | 0 | 0 | 0.6 | 0 | 0 | 0 | 0 | 0 | 0 | 2069 | 0 | 0.6 | 0 | 0 | 0 | 0 | 0 | 0
2070 | 0 | 0 | 0.6 | 0 | 0 | 0 | 0 | 0 | 0 | 2070 | 0 | 0.6 | 0 | 0 | 0 | 0 | 0 | 0
2071 | 0 | 0 | 0.6 | 0 | 0 | 0 | 0 | 0 | 0 | 2071 | 0 | 0.6 | 0 | 0 | 0 | 0 | 0 | 0
2072 | 0 | 0 | 0.6 | 0 | 0 | 0 | 0 | 0 | 0 | 2072 | 0 | 0.6 | 0 | 0 | 0 | 0 | 0 | 0
2073 | 0 | 0 | 0.6 | 0 | 0 | 0 | 0 | 0 | 0 | 2073 | 0 | 0.6 | 0 | 0 | 0 | 0 | 0 | 0
2074 | 0 | 0 | 0.6 | 0 | 0 | 0 | 0 | 0 | 0 | 2074 | 0 | 0.6 | 0 | 0 | 0 | 0 | 0 | 0
2075 | 0 | 0 | 0.6 | 0 | 0 | 0 | 0 | 0 | 0 | 2075 | 0 | 0.6 | 0 | 0 | 0 | 0 | 0 | 0
2076 | 0 | 0 | 0.6 | 0 | 0 | 0 | 0 | 0 | 0 | 2076 | 0 | 0.6 | 0 | 0 | 0 | 0 | 0 | 0
2077 | 0 | 0 | 0.6 | 0 | 0 | 0 | 0 | 0 | 0 | 2077 | 0 | 0.6 | 0 | 0 | 0 | 0 | 0 | 0
2078 | 0 | 0 | 0.6 | 0 | 0 | 0 | 0 | 0 | 0 | 2078 | 0 | 0.6 | 0 | 0 | 0 | 0 | 0 | 0
2079 | 0 | 0 | 0.6 | 0 | 0 | 0 | 0 | 0 | 0 | 2079 | 0 | 0.6 | 0 | 0 | 0 | 0 | 0 | 0
2080 | 0 | 0 | 0.6 | 0 | 0 | 0 | 0 | 0 | 0 | 2080 | 0 | 0.6 | 0 | 0 | 0 | 0 | 0 | 0
Note on K7: Transferred from parameter sheet
Note on W7: Transferred from parameter sheet
Note on K8: Transferred from parameter sheet
Note on W8: Transferred from parameter sheet
Note on K10: Calculates e^-k for use in columns H and I
Note on W10: Calculates e^-k for use in columns H and I
Note on K11: Zero delay is equivalent to average decomposition start at beginning of month 7 (half way through the first year of deposition)
Note on W11: Zero delay is equivalent to average decomposition start at beginning of month 7 (half way through the first year of deposition)
Note on K12: Calculates e^-k*((13-M)/12) for use in columns F and G.
Note on W12: Calculates e^-k*((13-M)/12) for use in columns F and G.
Note on C15: Transferred from activity sheet
Note on E15: Methane correction factor from MCF sheet
Note on F15: Calculates the mass of DOC in the deposited material which will actually degrade in the SWDS. Equation 4 on the Theory sheet.
Note on G15: Calculates the mass of DDOC from material deposited in each year which is left in the SWDS at the end of the year. Equation 5 on the Theory sheet.
Note on H15: Calculates the amount of DDOCm from material deposited each year, which is decomposed to methane and carbon dioxide in the deposition year. Equation 6 on the Theory sheet.
Note on I15: Calculates the total amount of DDOCm left not decomposed in the SWDS at the end of the year. Equation 7 on the Theory sheet.
Note on J15: Calculates the total mass of DDOC dedomposed to methane and carbon dioxide each year. Equation 8 on the Theory sheet.
Note on K15: Calculates the mass of methane formed from DDOCm decomposed. Equation 9 on the Theory sheet.
Note on P15: Transferred from activity sheet
Note on Q15: Methane correction factor from MCF sheet
Note on R15: Calculates the mass of DOC in the deposited material which will actually degrade in the SWDS. Equation 4 on the Theory sheet.
Note on S15: Calculates the mass of DDOC from material deposited in each year which is left in the SWDS at the end of the year. Equation 5 on the Theory sheet.
Note on T15: Calculates the amount of DDOCm from material deposited each year, which is decomposed to methane and carbon dioxide in the deposition year. Equation 6 on the Theory sheet.
Note on U15: Calculates the total amount of DDOCm left not decomposed in the SWDS at the end of the year. Equation 7 on the Theory sheet.
Note on V15: Calculates the total mass of DDOC dedomposed to methane and carbon dioxide each year. Equation 8 on the Theory sheet.
Note on W15: Calculates the mass of methane formed from DDOCm decomposed. Equation 9 on the Theory sheet.
Dry Basis
Wet Basis

## Industry
Methane calculation from: Sludge
[9 empty] | National values | [8 empty] | National values
|  |  |  | DOC |  |  |  | DOC | 0 |  |  |  | DOC |  |  |  | DOC | 0.15
|  |  |  | DOCf |  |  |  | DOCf | 0.5 |  |  |  | DOCf |  |  |  | DOCf | 0.5
|  |  |  | Methane generation rate constant |  |  |  | k | 0.17 |  |  |  | Methane generation rate constant |  |  |  | k | 0.17
|  |  |  | Half-life time (t1/2, years): |  |  |  | h = ln(2)/k | 4.0773 |  |  |  | Half-life time (t1/2, years): |  |  |  | h = ln(2)/k | 4.0773
|  |  |  | exp1 |  |  |  | exp(-k) | 0.84366 |  |  |  | exp1 |  |  |  | exp(-k) | 0.84366
|  |  |  | Process start in deposition year. Month M |  |  |  | M | 13 |  |  |  | Process start in deposition year. Month M |  |  |  | M | 13
|  |  |  | exp2 |  |  |  | exp(-k*((13-M)/12)) | 1 |  |  |  | exp2 |  |  |  | exp(-k*((13-M)/12)) | 1
|  |  |  | Fraction to CH4 |  |  |  | F | 0.5 |  |  |  | Fraction to CH4 |  |  |  | F | 0.5
Year | Amount deposited | Dry matter content | MCF | Decomposable DOC (DDOCm) deposited | DDOCm not reacted. Deposition year | DDOCm decomposed. Deposition year | DDOCm accumulated in SWDS end of year | DDOCm decomposed | CH4 generated | Year | Amount deposited | MCF | Decomposable DOC (DDOCm) deposited | DDOCm not reacted. Deposition year | DDOCm decomposed. Deposition year | DDOCm accumulated in SWDS end of year | DDOCm decomposed | CH4 generated
| W | dm | MCF | D = W * dm * DOC * DOCf * MCF | B = D * exp2 | C = D * (1- exp2) | H = B + (Hlast year * exp1) | E = C + Hlast year * (1 - exp1) | Q = E * 16/12 * F |  | W | MCF | D = W * DOC * DOCf * MCF | B = D * exp2 | C = D * (1- exp2) | H = B + (Hlast year * exp1) | E = C + Hlast year * (1 - exp1) | Q = E * 16/12 * F
| Gg | fraction | fraction | Gg | Gg | Gg | Gg | Gg | Gg |  | Gg | fraction | Gg | Gg | Gg | Gg | Gg | Gg
2000 | 0 | 0 | 0.6 | 0 | 0 | 0 | 0 | 0 | 0 | 2000 | 0 | 0.6 | 0 | 0 | 0 | 0 | 0 | 0
2001 | 0 | 0 | 0.6 | 0 | 0 | 0 | 0 | 0 | 0 | 2001 | 0 | 0.6 | 0 | 0 | 0 | 0 | 0 | 0
2002 | 0 | 0 | 0.6 | 0 | 0 | 0 | 0 | 0 | 0 | 2002 | 0 | 0.6 | 0 | 0 | 0 | 0 | 0 | 0
2003 | 0 | 0 | 0.6 | 0 | 0 | 0 | 0 | 0 | 0 | 2003 | 0 | 0.6 | 0 | 0 | 0 | 0 | 0 | 0
2004 | 0 | 0 | 0.6 | 0 | 0 | 0 | 0 | 0 | 0 | 2004 | 0 | 0.6 | 0 | 0 | 0 | 0 | 0 | 0
2005 | 0 | 0 | 0.6 | 0 | 0 | 0 | 0 | 0 | 0 | 2005 | 0 | 0.6 | 0 | 0 | 0 | 0 | 0 | 0
2006 | 0 | 0 | 0.6 | 0 | 0 | 0 | 0 | 0 | 0 | 2006 | 0 | 0.6 | 0 | 0 | 0 | 0 | 0 | 0
2007 | 0 | 0 | 0.6 | 0 | 0 | 0 | 0 | 0 | 0 | 2007 | 0 | 0.6 | 0 | 0 | 0 | 0 | 0 | 0
2008 | 0 | 0 | 0.6 | 0 | 0 | 0 | 0 | 0 | 0 | 2008 | 0 | 0.6 | 0 | 0 | 0 | 0 | 0 | 0
2009 | 0 | 0 | 0.6 | 0 | 0 | 0 | 0 | 0 | 0 | 2009 | 0 | 0.6 | 0 | 0 | 0 | 0 | 0 | 0
2010 | 0 | 0 | 0.6 | 0 | 0 | 0 | 0 | 0 | 0 | 2010 | 0 | 0.6 | 0 | 0 | 0 | 0 | 0 | 0
2011 | 0 | 0 | 0.6 | 0 | 0 | 0 | 0 | 0 | 0 | 2011 | 0 | 0.6 | 0 | 0 | 0 | 0 | 0 | 0
2012 | 0 | 0 | 0.6 | 0 | 0 | 0 | 0 | 0 | 0 | 2012 | 0 | 0.6 | 0 | 0 | 0 | 0 | 0 | 0
2013 | 0 | 0 | 0.6 | 0 | 0 | 0 | 0 | 0 | 0 | 2013 | 0 | 0.6 | 0 | 0 | 0 | 0 | 0 | 0
2014 | 0 | 0 | 0.6 | 0 | 0 | 0 | 0 | 0 | 0 | 2014 | 0 | 0.6 | 0 | 0 | 0 | 0 | 0 | 0
2015 | 0 | 0 | 0.6 | 0 | 0 | 0 | 0 | 0 | 0 | 2015 | 0 | 0.6 | 0 | 0 | 0 | 0 | 0 | 0
2016 | 0 | 0 | 0.6 | 0 | 0 | 0 | 0 | 0 | 0 | 2016 | 0 | 0.6 | 0 | 0 | 0 | 0 | 0 | 0
2017 | 0 | 0 | 0.6 | 0 | 0 | 0 | 0 | 0 | 0 | 2017 | 0 | 0.6 | 0 | 0 | 0 | 0 | 0 | 0
2018 | 0 | 0 | 0.6 | 0 | 0 | 0 | 0 | 0 | 0 | 2018 | 0 | 0.6 | 0 | 0 | 0 | 0 | 0 | 0
2019 | 0 | 0 | 0.6 | 0 | 0 | 0 | 0 | 0 | 0 | 2019 | 0 | 0.6 | 0 | 0 | 0 | 0 | 0 | 0
2020 | 0 | 0 | 0.6 | 0 | 0 | 0 | 0 | 0 | 0 | 2020 | 0 | 0.6 | 0 | 0 | 0 | 0 | 0 | 0
2021 | 0 | 0 | 0.6 | 0 | 0 | 0 | 0 | 0 | 0 | 2021 | 0 | 0.6 | 0 | 0 | 0 | 0 | 0 | 0
2022 | 0 | 0 | 0.6 | 0 | 0 | 0 | 0 | 0 | 0 | 2022 | 0 | 0.6 | 0 | 0 | 0 | 0 | 0 | 0
2023 | 0 | 0 | 0.6 | 0 | 0 | 0 | 0 | 0 | 0 | 2023 | 0 | 0.6 | 0 | 0 | 0 | 0 | 0 | 0
2024 | 0 | 0 | 0.6 | 0 | 0 | 0 | 0 | 0 | 0 | 2024 | 0 | 0.6 | 0 | 0 | 0 | 0 | 0 | 0
2025 | 0 | 0 | 0.6 | 0 | 0 | 0 | 0 | 0 | 0 | 2025 | 0 | 0.6 | 0 | 0 | 0 | 0 | 0 | 0
2026 | 0 | 0 | 0.6 | 0 | 0 | 0 | 0 | 0 | 0 | 2026 | 0 | 0.6 | 0 | 0 | 0 | 0 | 0 | 0
2027 | 0 | 0 | 0.6 | 0 | 0 | 0 | 0 | 0 | 0 | 2027 | 0 | 0.6 | 0 | 0 | 0 | 0 | 0 | 0
2028 | 0 | 0 | 0.6 | 0 | 0 | 0 | 0 | 0 | 0 | 2028 | 0 | 0.6 | 0 | 0 | 0 | 0 | 0 | 0
2029 | 0 | 0 | 0.6 | 0 | 0 | 0 | 0 | 0 | 0 | 2029 | 0 | 0.6 | 0 | 0 | 0 | 0 | 0 | 0
2030 | 0 | 0 | 0.6 | 0 | 0 | 0 | 0 | 0 | 0 | 2030 | 0 | 0.6 | 0 | 0 | 0 | 0 | 0 | 0
2031 | 0 | 0 | 0.6 | 0 | 0 | 0 | 0 | 0 | 0 | 2031 | 0 | 0.6 | 0 | 0 | 0 | 0 | 0 | 0
2032 | 0 | 0 | 0.6 | 0 | 0 | 0 | 0 | 0 | 0 | 2032 | 0 | 0.6 | 0 | 0 | 0 | 0 | 0 | 0
2033 | 0 | 0 | 0.6 | 0 | 0 | 0 | 0 | 0 | 0 | 2033 | 0 | 0.6 | 0 | 0 | 0 | 0 | 0 | 0
2034 | 0 | 0 | 0.6 | 0 | 0 | 0 | 0 | 0 | 0 | 2034 | 0 | 0.6 | 0 | 0 | 0 | 0 | 0 | 0
2035 | 0 | 0 | 0.6 | 0 | 0 | 0 | 0 | 0 | 0 | 2035 | 0 | 0.6 | 0 | 0 | 0 | 0 | 0 | 0
2036 | 0 | 0 | 0.6 | 0 | 0 | 0 | 0 | 0 | 0 | 2036 | 0 | 0.6 | 0 | 0 | 0 | 0 | 0 | 0
2037 | 0 | 0 | 0.6 | 0 | 0 | 0 | 0 | 0 | 0 | 2037 | 0 | 0.6 | 0 | 0 | 0 | 0 | 0 | 0
2038 | 0 | 0 | 0.6 | 0 | 0 | 0 | 0 | 0 | 0 | 2038 | 0 | 0.6 | 0 | 0 | 0 | 0 | 0 | 0
2039 | 0 | 0 | 0.6 | 0 | 0 | 0 | 0 | 0 | 0 | 2039 | 0 | 0.6 | 0 | 0 | 0 | 0 | 0 | 0
2040 | 0 | 0 | 0.6 | 0 | 0 | 0 | 0 | 0 | 0 | 2040 | 0 | 0.6 | 0 | 0 | 0 | 0 | 0 | 0
2041 | 0 | 0 | 0.6 | 0 | 0 | 0 | 0 | 0 | 0 | 2041 | 0 | 0.6 | 0 | 0 | 0 | 0 | 0 | 0
2042 | 0 | 0 | 0.6 | 0 | 0 | 0 | 0 | 0 | 0 | 2042 | 0 | 0.6 | 0 | 0 | 0 | 0 | 0 | 0
2043 | 0 | 0 | 0.6 | 0 | 0 | 0 | 0 | 0 | 0 | 2043 | 0 | 0.6 | 0 | 0 | 0 | 0 | 0 | 0
2044 | 0 | 0 | 0.6 | 0 | 0 | 0 | 0 | 0 | 0 | 2044 | 0 | 0.6 | 0 | 0 | 0 | 0 | 0 | 0
2045 | 0 | 0 | 0.6 | 0 | 0 | 0 | 0 | 0 | 0 | 2045 | 0 | 0.6 | 0 | 0 | 0 | 0 | 0 | 0
2046 | 0 | 0 | 0.6 | 0 | 0 | 0 | 0 | 0 | 0 | 2046 | 0 | 0.6 | 0 | 0 | 0 | 0 | 0 | 0
2047 | 0 | 0 | 0.6 | 0 | 0 | 0 | 0 | 0 | 0 | 2047 | 0 | 0.6 | 0 | 0 | 0 | 0 | 0 | 0
2048 | 0 | 0 | 0.6 | 0 | 0 | 0 | 0 | 0 | 0 | 2048 | 0 | 0.6 | 0 | 0 | 0 | 0 | 0 | 0
2049 | 0 | 0 | 0.6 | 0 | 0 | 0 | 0 | 0 | 0 | 2049 | 0 | 0.6 | 0 | 0 | 0 | 0 | 0 | 0
2050 | 0 | 0 | 0.6 | 0 | 0 | 0 | 0 | 0 | 0 | 2050 | 0 | 0.6 | 0 | 0 | 0 | 0 | 0 | 0
2051 | 0 | 0 | 0.6 | 0 | 0 | 0 | 0 | 0 | 0 | 2051 | 0 | 0.6 | 0 | 0 | 0 | 0 | 0 | 0
2052 | 0 | 0 | 0.6 | 0 | 0 | 0 | 0 | 0 | 0 | 2052 | 0 | 0.6 | 0 | 0 | 0 | 0 | 0 | 0
2053 | 0 | 0 | 0.6 | 0 | 0 | 0 | 0 | 0 | 0 | 2053 | 0 | 0.6 | 0 | 0 | 0 | 0 | 0 | 0
2054 | 0 | 0 | 0.6 | 0 | 0 | 0 | 0 | 0 | 0 | 2054 | 0 | 0.6 | 0 | 0 | 0 | 0 | 0 | 0
2055 | 0 | 0 | 0.6 | 0 | 0 | 0 | 0 | 0 | 0 | 2055 | 0 | 0.6 | 0 | 0 | 0 | 0 | 0 | 0
2056 | 0 | 0 | 0.6 | 0 | 0 | 0 | 0 | 0 | 0 | 2056 | 0 | 0.6 | 0 | 0 | 0 | 0 | 0 | 0
2057 | 0 | 0 | 0.6 | 0 | 0 | 0 | 0 | 0 | 0 | 2057 | 0 | 0.6 | 0 | 0 | 0 | 0 | 0 | 0
2058 | 0 | 0 | 0.6 | 0 | 0 | 0 | 0 | 0 | 0 | 2058 | 0 | 0.6 | 0 | 0 | 0 | 0 | 0 | 0
2059 | 0 | 0 | 0.6 | 0 | 0 | 0 | 0 | 0 | 0 | 2059 | 0 | 0.6 | 0 | 0 | 0 | 0 | 0 | 0
2060 | 0 | 0 | 0.6 | 0 | 0 | 0 | 0 | 0 | 0 | 2060 | 0 | 0.6 | 0 | 0 | 0 | 0 | 0 | 0
2061 | 0 | 0 | 0.6 | 0 | 0 | 0 | 0 | 0 | 0 | 2061 | 0 | 0.6 | 0 | 0 | 0 | 0 | 0 | 0
2062 | 0 | 0 | 0.6 | 0 | 0 | 0 | 0 | 0 | 0 | 2062 | 0 | 0.6 | 0 | 0 | 0 | 0 | 0 | 0
2063 | 0 | 0 | 0.6 | 0 | 0 | 0 | 0 | 0 | 0 | 2063 | 0 | 0.6 | 0 | 0 | 0 | 0 | 0 | 0
2064 | 0 | 0 | 0.6 | 0 | 0 | 0 | 0 | 0 | 0 | 2064 | 0 | 0.6 | 0 | 0 | 0 | 0 | 0 | 0
2065 | 0 | 0 | 0.6 | 0 | 0 | 0 | 0 | 0 | 0 | 2065 | 0 | 0.6 | 0 | 0 | 0 | 0 | 0 | 0
2066 | 0 | 0 | 0.6 | 0 | 0 | 0 | 0 | 0 | 0 | 2066 | 0 | 0.6 | 0 | 0 | 0 | 0 | 0 | 0
2067 | 0 | 0 | 0.6 | 0 | 0 | 0 | 0 | 0 | 0 | 2067 | 0 | 0.6 | 0 | 0 | 0 | 0 | 0 | 0
2068 | 0 | 0 | 0.6 | 0 | 0 | 0 | 0 | 0 | 0 | 2068 | 0 | 0.6 | 0 | 0 | 0 | 0 | 0 | 0
2069 | 0 | 0 | 0.6 | 0 | 0 | 0 | 0 | 0 | 0 | 2069 | 0 | 0.6 | 0 | 0 | 0 | 0 | 0 | 0
2070 | 0 | 0 | 0.6 | 0 | 0 | 0 | 0 | 0 | 0 | 2070 | 0 | 0.6 | 0 | 0 | 0 | 0 | 0 | 0
2071 | 0 | 0 | 0.6 | 0 | 0 | 0 | 0 | 0 | 0 | 2071 | 0 | 0.6 | 0 | 0 | 0 | 0 | 0 | 0
2072 | 0 | 0 | 0.6 | 0 | 0 | 0 | 0 | 0 | 0 | 2072 | 0 | 0.6 | 0 | 0 | 0 | 0 | 0 | 0
2073 | 0 | 0 | 0.6 | 0 | 0 | 0 | 0 | 0 | 0 | 2073 | 0 | 0.6 | 0 | 0 | 0 | 0 | 0 | 0
2074 | 0 | 0 | 0.6 | 0 | 0 | 0 | 0 | 0 | 0 | 2074 | 0 | 0.6 | 0 | 0 | 0 | 0 | 0 | 0
2075 | 0 | 0 | 0.6 | 0 | 0 | 0 | 0 | 0 | 0 | 2075 | 0 | 0.6 | 0 | 0 | 0 | 0 | 0 | 0
2076 | 0 | 0 | 0.6 | 0 | 0 | 0 | 0 | 0 | 0 | 2076 | 0 | 0.6 | 0 | 0 | 0 | 0 | 0 | 0
2077 | 0 | 0 | 0.6 | 0 | 0 | 0 | 0 | 0 | 0 | 2077 | 0 | 0.6 | 0 | 0 | 0 | 0 | 0 | 0
2078 | 0 | 0 | 0.6 | 0 | 0 | 0 | 0 | 0 | 0 | 2078 | 0 | 0.6 | 0 | 0 | 0 | 0 | 0 | 0
2079 | 0 | 0 | 0.6 | 0 | 0 | 0 | 0 | 0 | 0 | 2079 | 0 | 0.6 | 0 | 0 | 0 | 0 | 0 | 0
2080 | 0 | 0 | 0.6 | 0 | 0 | 0 | 0 | 0 | 0 | 2080 | 0 | 0.6 | 0 | 0 | 0 | 0 | 0 | 0
Note on K7: Transferred from parameter sheet
Note on W7: Transferred from parameter sheet
Note on K8: Transferred from parameter sheet
Note on W8: Transferred from parameter sheet
Note on K10: Calculates e^-k for use in columns H and I
Note on W10: Calculates e^-k for use in columns H and I
Note on K11: Zero delay is equivalent to average decomposition start at beginning of month 7 (half way through the first year of deposition)
Note on W11: Zero delay is equivalent to average decomposition start at beginning of month 7 (half way through the first year of deposition)
Note on K12: Calculates e^-k*((13-M)/12) for use in columns F and G.
Note on W12: Calculates e^-k*((13-M)/12) for use in columns F and G.
Note on C15: Transferred from activity sheet
Note on E15: Methane correction factor from MCF sheet
Note on F15: Calculates the mass of DOC in the deposited material which will actually degrade in the SWDS. Equation 4 on the Theory sheet.
Note on G15: Calculates the mass of DDOC from material deposited in each year which is left in the SWDS at the end of the year. Equation 5 on the Theory sheet.
Note on H15: Calculates the amount of DDOCm from material deposited each year, which is decomposed to methane and carbon dioxide in the deposition year. Equation 6 on the Theory sheet.
Note on I15: Calculates the total amount of DDOCm left not decomposed in the SWDS at the end of the year. Equation 7 on the Theory sheet.
Note on J15: Calculates the total mass of DDOC dedomposed to methane and carbon dioxide each year. Equation 8 on the Theory sheet.
Note on K15: Calculates the mass of methane formed from DDOCm decomposed. Equation 9 on the Theory sheet.
Note on P15: Transferred from activity sheet
Note on Q15: Methane correction factor from MCF sheet
Note on R15: Calculates the mass of DOC in the deposited material which will actually degrade in the SWDS. Equation 4 on the Theory sheet.
Note on S15: Calculates the mass of DDOC from material deposited in each year which is left in the SWDS at the end of the year. Equation 5 on the Theory sheet.
Note on T15: Calculates the amount of DDOCm from material deposited each year, which is decomposed to methane and carbon dioxide in the deposition year. Equation 6 on the Theory sheet.
Note on U15: Calculates the total amount of DDOCm left not decomposed in the SWDS at the end of the year. Equation 7 on the Theory sheet.
Note on V15: Calculates the total mass of DDOC dedomposed to methane and carbon dioxide each year. Equation 8 on the Theory sheet.
Note on W15: Calculates the mass of methane formed from DDOCm decomposed. Equation 9 on the Theory sheet.
Dry Basis
Wet Basis