## Instructions
2006 IPCC Guidelines for National Greenhouse Gas Inventories
This spreadsheet implements the Tier 1 method for estimating emissions of methane from solid waste disposal sites. For details of the method see the 2006 IPCC Guidelines for National Greenhouse Gas Inventories Volume 5 Chapter 3
©IPCC 2006

## Parameters
Parameters | City | Samarinda
| Province | Kalimantan Timur
| Country | Indonesia
Region
Please enter parameters in the yellow cells. If no national data are available, copy the IPCC default value.
Help on parameter selection can be found in the 2006 IPCC guidelines
| IPCC default value |  | Country-specific parameters |  | IPCC default value |  | Country-specific parameters
|  |  | Value | Reference and remarks |  |  | Value | Reference and remarks | Notes
Starting year |  | 1950 | 2000 |  |  | 1950 | 2000
| dry basis |  | dry basis |  | wet basis |  | wet basis |  |  | Specified Inputs: expanded for spreadsheet calculations
DOC (Degradable organic carbon)
(weight fraction) | Range | Default |  |  | Range | Default |  |  |  | Selected DOC inputs (dry basis) |  | Selected DOC inputs (wet basis)
Food waste | 0.20-0.50 | 0.38 | 0.38 |  | 0.08-0.20 | 0.15 | 0.15 |  | May include garden waste provided that a suitable value of DOC is used | Food waste | 0.38 | Food waste | 0.15
Paper/cardboard | 0.40-0.50 | 0.44 | 0.44 |  | 0.36-0.45 | 0.4 | 0.4 |  | Garden (yard) and park waste and other moderately fast degrading waste | Paper | 0.44 | Paper | 0.4
Garden and Park waste | 0.45-0.55 | 0.49 | 0.49 |  | 0.18-0.22 | 0.2 | 0.2 |  |  | Garden | 0.49 | Garden | 0.2
Textiles | 0.25-0.50 | 0.3 | 0.3 |  | 0.20-0.40 | 0.24 | 0.24 |  |  | Textiles | 0.3 | Textiles | 0.24
Rubber and Leather | 0.47 | 0.47 | 0.47 |  | 0.39 | 0.39 | 0.39 |  | Natural textiles such as wool and cotton. The default DOC value assumes 40% of textiles are synthetic materials that do not contain DOC | Rubber and Leather | 0.47 | Rubber and Leather | 0.39
Wood | 0.46-0.54 | 0.5 | 0.5 |  | 0.39-0.46 | 0.43 | 0.43 |  |  | Wood | 0.5 | Wood | 0.43
Nappies | 0.44-0.80 | 0.6 | 0.6 |  | 0.18-0.32 | 0.24 | 0.24 |  |  | Nappies | 0.6 | Nappies | 0.24
Plastics | 0 | 0 | 0 |  | 0 | 0 | 0 |  |  | Plastics | 0 | Plastics | 0
Metal | 0 | 0 | 0 |  | 0 | 0 | 0 |  |  | Metal | 0 | Metal | 0
Glass | 0 | 0 | 0 |  | 0 | 0 | 0 |  |  | Glass | 0 | Glass | 0
Other | 0 | 0 | 0 |  | 0 | 0 | 0 |  |  | Other | 0 | Other | 0
[10 empty] | Bulk MSW | 0 | Bulk MSW | 0
Sewage sludge | N.A | 0 | 0 |  | 0.04-0.05 | 0.05 | 0.05 |  |  | Sewage sludge | 0 | Sewage sludge | 0.05
Industrial waste | N.A | 0 | 0 |  | 0-0.54 | 0.15 | 0.15 |  | The composition of industrial waste will vary significantly by country. This DOC value should match the amounts entered (see Guidelines). | Industrial waste | 0 | Industrial waste | 0.15
DOCf (fraction of DOC dissimilated) |  | 0.5 | 0.5
Methane generation rate constant (k)
(years-1) | Range | Default | [7 empty] | Selected half-life inputs
Food waste | 0.17–0.7 | 0.4 | 0.4 | [5 empty] | May include garden waste provided that a suitable value of DOC is used | Food waste | 0.4
Paper/cardboard | 0.06–0.085 | 0.07 | 0.07 | [5 empty] | Garden (yard) and park waste and other moderately fast degrading waste | Paper | 0.07
Garden and Park waste | 0.15–0.2 | 0.17 | 0.17 | [6 empty] | Garden | 0.17
Textiles | 0.06–0.085 | 0.07 | 0.07 | [6 empty] | Textiles | 0.07
Rubber and Leather | 0.03–0.05 | 0.035 | 0.035 | [5 empty] | Natural textiles such as wool and cotton. Synthetic textiles are assumed not to contain DOC | Rubber and Leather | 0.035
Wood | 0.03–0.05 | 0.035 | 0.035 | [6 empty] | Wood | 0.035
Nappies | 0.15–0.2 | 0.17 | 0.17 | [6 empty] | Nappies | 0.17
Plastics | 0 | 0 | 0 | [6 empty] | Plastics | 0
Metal | 0 | 0 | 0 | [6 empty] | Metal | 0
Glass | 0 | 0 | 0 | [6 empty] | Glass | 0
Other | 0 | 0 | 0 | [6 empty] | Other | 0
[10 empty] | Bulk MSW | 0
Sewage sludge | 0.17–0.7 | 0.4 | 0.4 | [6 empty] | Sewage sludge | 0.4
Industrial waste | 0.15–0.2 | 0.17 | 0.17 | [5 empty] | The composition of industrial waste will vary significantly by country. This DOC value should match the amounts entered (see Guidelines). | Industrial waste | 0.17
Delay time (months) |  | 6 | 6
Fraction of methane (F) in developed gas |  | 0.5 | 0.5
Conversion factor, C to CH4 |  | 1.3333 | 1.3333
Oxidation factor (OX) |  | 0 | 0
Parameters for carbon storage
% paper in industrial waste |  | 0% | 0%
% wood in industrial waste |  | 0% | 0%
For Harwested Wood Products calculations for Bulk waste option only: |  | dry basis |  |  |  | wet basis
[10 empty] | DOC for garden waste |  | DOC for garden waste
[10 empty] | DOC for paper/cardboard |  | DOC for paper/cardboard
[10 empty] | DOC for wood and straw |  | DOC for wood and straw
referensi DOC
Sector |  | Waste
Category |  | Solid Waste Disposal
Category Code |  | 4A
Sheet |  | 1 of 2 Estimation of DOC Factor
| A | B | C
Type of Waste | W i | DOC i | DOC
(Gg C/Gg waste)
C = A x B
Bandung, Study of ITB
Food waste | 0.6356 | 0.15 | 0.09534
Paper/cardboard | 0.1042 | 0.4 | 0.04168
Wood | 0 | 0.43 | 0
Textiles | 0 | 0.24 | 0
Rubber/Leather | 0 | 0.39 | 0
Plastic | 0.0145 | 0 | 0
Metal | 0.0976 | 0 | 0
Glass | 0.017 | 0 | 0
Other | 0.1311 | 0 | 0
TOTAL |  |  | 0.13702
Jakarta
Food waste | 0.7937 | 0.15 | 0.11906
Paper/cardboard | 0.0857 | 0.4 | 0.03428
Wood | 0.0075 | 0.43 | 0.003225
Textiles | 0.0079 | 0.24 | 0.001896
Rubber/Leather | 0.0035 | 0.39 | 0.001365
Plastic | 0.0651 | 0 | 0
Metal | 0.0145 | 0 | 0
Glass | 0.0154 | 0 | 0
Other | 0.0067 | 0 | 0
TOTAL |  |  | 0.15982
Study of JICA (Jakarta, Surabaya, Medan, Makassar)
Food waste | 0.6639 | 0.15 | 0.099585
Paper/cardboard | 0.1285 | 0.4 | 0.0514
Wood | 0 | 0.43 | 0
Textiles | 0.0081 | 0.24 | 0.001944
Rubber/Leather | 0 | 0.39 | 0
Plastic | 0.1071 | 0 | 0
Metal | 0.0177 | 0 | 0
Glass | 0.0133 | 0 | 0
Other | 0.0621 | 0 | 0
TOTAL |  |  | 0.15293
Note on N28: The composition of industrial waste will vary significantly by country. This DOC value should match the amounts entered (see guidelines).
Note on Q28: The composition of industrial waste will vary significantly by country. This DOC value should match the amounts entered (see guidelines).
Note on N47: The composition of industrial waste will vary significantly by country. This DOC value should match the amounts entered (see guidelines).
Note on B49: This is the average time before anaerobic decay begins - usually assumed to be a few months
Note on D86: T- Force 6100 AM2: From Table 2.4, DOC content of wet waste Volume 5 IPCC 2006
Note on D97: T- Force 6100 AM2: From Table 2.4, DOC content of wet waste Volume 5 IPCC 2006
Note on D108: T- Force 6100 AM2: From Table 2.4, DOC content of wet waste Volume 5 IPCC 2006

## MCF
| Methane Correction Factor (MCF) | [12 empty] | Calculated values for MCF
This worksheet calculates a weighted average MCF from the estimated distribution of site types
Enter either IPCC default values or national values into the yellow MCF cells in row 13
Then enter the approximate distribution of waste disposals (by mass) between site types in the columns below.
Totals on each row must add up to 100% (see "distribution check" values)
| MSW | [5 empty] | Industrial | [7 empty] | MSW | Industrial
| Terhampar Sembarangan | Open Dumping | Diangkut TPA | Managed, semi-aerobic | Dibuang Ke Badan Air | Distri-bution Check | Un-managed, shallow | Un-managed, deep | Managed | Managed, semi-aerobic | Uncate-gorised | Distri-bution Check | References / remarks |  | Weighted average MCF for MSW | Weighted average MCF for Industrial Waste
| MCF | MCF | MCF | MCF | MCF |  | MCF | MCF | MCF | MCF | MCF
IPCC default | 0.4 | 0.8 | 1 | 0.5 | 0.6 |  | 0.4 | 0.8 | 1 | 0.5 | 0.6
Country-specific value | 0.4 | 0.8 | 1 | 0.5 | 0.6 |  | 0.4 | 0.8 | 1 | 0.5 | 0.6
| Distribution of Waste by Waste Management Type | [5 empty] | Distribution of Waste by Waste Management Type
"Fixed" Country-specifc value | 0% | 100% | 0% | 0% | 0% | Total (100%) | 20% | 30% | 25% | 5% | 20% | Total (100%)
Year | % | % | % | % | % |  | % | % | % | % | % |  |  |  | wt. fraction | wt. fraction
2000 | 0% | 100% | 0% | 0% | 0% | 100% | 20% | 30% | 25% | 5% | 20% | 100% |  |  | 0.8 | 0.715
2001 | 0% | 100% | 0% | 0% | 0% | 100% | 20% | 30% | 25% | 5% | 20% | 100% |  |  | 0.8 | 0.715
2002 | 0% | 100% | 0% | 0% | 0% | 100% | 20% | 30% | 25% | 5% | 20% | 100% |  |  | 0.8 | 0.715
2003 | 0% | 100% | 0% | 0% | 0% | 100% | 20% | 30% | 25% | 5% | 20% | 100% |  |  | 0.8 | 0.715
2004 | 0% | 100% | 0% | 0% | 0% | 100% | 20% | 30% | 25% | 5% | 20% | 100% |  |  | 0.8 | 0.715
2005 | 0% | 100% | 0% | 0% | 0% | 100% | 20% | 30% | 25% | 5% | 20% | 100% |  |  | 0.8 | 0.715
2006 | 0% | 100% | 0% | 0% | 0% | 100% | 20% | 30% | 25% | 5% | 20% | 100% |  |  | 0.8 | 0.715
2007 | 0% | 100% | 0% | 0% | 0% | 100% | 20% | 30% | 25% | 5% | 20% | 100% |  |  | 0.8 | 0.715
2008 | 0% | 100% | 0% | 0% | 0% | 100% | 20% | 30% | 25% | 5% | 20% | 100% |  |  | 0.8 | 0.715
2009 | 0% | 100% | 0% | 0% | 0% | 100% | 20% | 30% | 25% | 5% | 20% | 100% |  |  | 0.8 | 0.715
2010 | 0% | 100% | 0% | 0% | 0% | 100% | 20% | 30% | 25% | 5% | 20% | 100% |  |  | 0.8 | 0.715
2011 | 0% | 100% | 0% | 0% | 0% | 100% | 20% | 30% | 25% | 5% | 20% | 100% |  |  | 0.8 | 0.715
2012 | 0% | 100% | 0% | 0% | 0% | 100% | 20% | 30% | 25% | 5% | 20% | 100% |  |  | 0.8 | 0.715
2013 | 0% | 100% | 0% | 0% | 0% | 100% | 20% | 30% | 25% | 5% | 20% | 100% |  |  | 0.8 | 0.715
2014 | 0% | 100% | 0% | 0% | 0% | 100% | 20% | 30% | 25% | 5% | 20% | 100% |  |  | 0.8 | 0.715
2015 | 0% | 100% | 0% | 0% | 0% | 100% | 20% | 30% | 25% | 5% | 20% | 100% |  |  | 0.8 | 0.715
2016 | 0% | 100% | 0% | 0% | 0% | 100% | 20% | 30% | 25% | 5% | 20% | 100% |  |  | 0.8 | 0.715
2017 | 0% | 100% | 0% | 0% | 0% | 100% | 20% | 30% | 25% | 5% | 20% | 100% |  |  | 0.8 | 0.715
2018 | 0% | 100% | 0% | 0% | 0% | 100% | 20% | 30% | 25% | 5% | 20% | 100% |  |  | 0.8 | 0.715
2019 | 0% | 100% | 0% | 0% | 0% | 100% | 20% | 30% | 25% | 5% | 20% | 100% |  |  | 0.8 | 0.715
2020 | 0% | 100% | 0% | 0% | 0% | 100% | 20% | 30% | 25% | 5% | 20% | 100% |  |  | 0.8 | 0.715
2021 | 0% | 100% | 0% | 0% | 0% | 100% | 20% | 30% | 25% | 5% | 20% | 100% |  |  | 0.8 | 0.715
2022 | 0% | 100% | 0% | 0% | 0% | 100% | 20% | 30% | 25% | 5% | 20% | 100% |  |  | 0.8 | 0.715
2023 | 0% | 100% | 0% | 0% | 0% | 100% | 20% | 30% | 25% | 5% | 20% | 100% |  |  | 0.8 | 0.715
2024 | 0% | 100% | 0% | 0% | 0% | 100% | 20% | 30% | 25% | 5% | 20% | 100% |  |  | 0.8 | 0.715
2025 | 0% | 100% | 0% | 0% | 0% | 100% | 20% | 30% | 25% | 5% | 20% | 100% |  |  | 0.8 | 0.715
2026 | 0% | 100% | 0% | 0% | 0% | 100% | 20% | 30% | 25% | 5% | 20% | 100% |  |  | 0.8 | 0.715
2027 | 0% | 100% | 0% | 0% | 0% | 100% | 20% | 30% | 25% | 5% | 20% | 100% |  |  | 0.8 | 0.715
2028 | 0% | 100% | 0% | 0% | 0% | 100% | 20% | 30% | 25% | 5% | 20% | 100% |  |  | 0.8 | 0.715
2029 | 0% | 100% | 0% | 0% | 0% | 100% | 20% | 30% | 25% | 5% | 20% | 100% |  |  | 0.8 | 0.715
2030 | 0% | 100% | 0% | 0% | 0% | 100% | 20% | 30% | 25% | 5% | 20% | 100% |  |  | 0.8 | 0.715
2031 | 0% | 100% | 0% | 0% | 0% | 100% | 20% | 30% | 25% | 5% | 20% | 100% |  |  | 0.8 | 0.715
2032 | 0% | 100% | 0% | 0% | 0% | 100% | 20% | 30% | 25% | 5% | 20% | 100% |  |  | 0.8 | 0.715
2033 | 0% | 100% | 0% | 0% | 0% | 100% | 20% | 30% | 25% | 5% | 20% | 100% |  |  | 0.8 | 0.715
2034 | 0% | 100% | 0% | 0% | 0% | 100% | 20% | 30% | 25% | 5% | 20% | 100% |  |  | 0.8 | 0.715
2035 | 0% | 100% | 0% | 0% | 0% | 100% | 20% | 30% | 25% | 5% | 20% | 100% |  |  | 0.8 | 0.715
2036 | 0% | 100% | 0% | 0% | 0% | 100% | 20% | 30% | 25% | 5% | 20% | 100% |  |  | 0.8 | 0.715
2037 | 0% | 100% | 0% | 0% | 0% | 100% | 20% | 30% | 25% | 5% | 20% | 100% |  |  | 0.8 | 0.715
2038 | 0% | 100% | 0% | 0% | 0% | 100% | 20% | 30% | 25% | 5% | 20% | 100% |  |  | 0.8 | 0.715
2039 | 0% | 100% | 0% | 0% | 0% | 100% | 20% | 30% | 25% | 5% | 20% | 100% |  |  | 0.8 | 0.715
2040 | 0% | 100% | 0% | 0% | 0% | 100% | 20% | 30% | 25% | 5% | 20% | 100% |  |  | 0.8 | 0.715
2041 | 0% | 100% | 0% | 0% | 0% | 100% | 20% | 30% | 25% | 5% | 20% | 100% |  |  | 0.8 | 0.715
2042 | 0% | 100% | 0% | 0% | 0% | 100% | 20% | 30% | 25% | 5% | 20% | 100% |  |  | 0.8 | 0.715
2043 | 0% | 100% | 0% | 0% | 0% | 100% | 20% | 30% | 25% | 5% | 20% | 100% |  |  | 0.8 | 0.715
2044 | 0% | 100% | 0% | 0% | 0% | 100% | 20% | 30% | 25% | 5% | 20% | 100% |  |  | 0.8 | 0.715
2045 | 0% | 100% | 0% | 0% | 0% | 100% | 20% | 30% | 25% | 5% | 20% | 100% |  |  | 0.8 | 0.715
2046 | 0% | 100% | 0% | 0% | 0% | 100% | 20% | 30% | 25% | 5% | 20% | 100% |  |  | 0.8 | 0.715
2047 | 0% | 100% | 0% | 0% | 0% | 100% | 20% | 30% | 25% | 5% | 20% | 100% |  |  | 0.8 | 0.715
2048 | 0% | 100% | 0% | 0% | 0% | 100% | 20% | 30% | 25% | 5% | 20% | 100% |  |  | 0.8 | 0.715
2049 | 0% | 100% | 0% | 0% | 0% | 100% | 20% | 30% | 25% | 5% | 20% | 100% |  |  | 0.8 | 0.715
2050 | 0% | 100% | 0% | 0% | 0% | 100% | 20% | 30% | 25% | 5% | 20% | 100% |  |  | 0.8 | 0.715
2051 | 0% | 100% | 0% | 0% | 0% | 100% | 20% | 30% | 25% | 5% | 20% | 100% |  |  | 0.8 | 0.715
2052 | 0% | 100% | 0% | 0% | 0% | 100% | 20% | 30% | 25% | 5% | 20% | 100% |  |  | 0.8 | 0.715
2053 | 0% | 100% | 0% | 0% | 0% | 100% | 20% | 30% | 25% | 5% | 20% | 100% |  |  | 0.8 | 0.715
2054 | 0% | 100% | 0% | 0% | 0% | 100% | 20% | 30% | 25% | 5% | 20% | 100% |  |  | 0.8 | 0.715
2055 | 0% | 100% | 0% | 0% | 0% | 100% | 20% | 30% | 25% | 5% | 20% | 100% |  |  | 0.8 | 0.715
2056 | 0% | 100% | 0% | 0% | 0% | 100% | 20% | 30% | 25% | 5% | 20% | 100% |  |  | 0.8 | 0.715
2057 | 0% | 100% | 0% | 0% | 0% | 100% | 20% | 30% | 25% | 5% | 20% | 100% |  |  | 0.8 | 0.715
2058 | 0% | 100% | 0% | 0% | 0% | 100% | 20% | 30% | 25% | 5% | 20% | 100% |  |  | 0.8 | 0.715
2059 | 0% | 100% | 0% | 0% | 0% | 100% | 20% | 30% | 25% | 5% | 20% | 100% |  |  | 0.8 | 0.715
2060 | 0% | 100% | 0% | 0% | 0% | 100% | 20% | 30% | 25% | 5% | 20% | 100% |  |  | 0.8 | 0.715
2061 | 0% | 100% | 0% | 0% | 0% | 100% | 20% | 30% | 25% | 5% | 20% | 100% |  |  | 0.8 | 0.715
2062 | 0% | 100% | 0% | 0% | 0% | 100% | 20% | 30% | 25% | 5% | 20% | 100% |  |  | 0.8 | 0.715
2063 | 0% | 100% | 0% | 0% | 0% | 100% | 20% | 30% | 25% | 5% | 20% | 100% |  |  | 0.8 | 0.715
2064 | 0% | 100% | 0% | 0% | 0% | 100% | 20% | 30% | 25% | 5% | 20% | 100% |  |  | 0.8 | 0.715
2065 | 0% | 100% | 0% | 0% | 0% | 100% | 20% | 30% | 25% | 5% | 20% | 100% |  |  | 0.8 | 0.715
2066 | 0% | 100% | 0% | 0% | 0% | 100% | 20% | 30% | 25% | 5% | 20% | 100% |  |  | 0.8 | 0.715
2067 | 0% | 100% | 0% | 0% | 0% | 100% | 20% | 30% | 25% | 5% | 20% | 100% |  |  | 0.8 | 0.715
2068 | 0% | 100% | 0% | 0% | 0% | 100% | 20% | 30% | 25% | 5% | 20% | 100% |  |  | 0.8 | 0.715
2069 | 0% | 100% | 0% | 0% | 0% | 100% | 20% | 30% | 25% | 5% | 20% | 100% |  |  | 0.8 | 0.715
2070 | 0% | 100% | 0% | 0% | 0% | 100% | 20% | 30% | 25% | 5% | 20% | 100% |  |  | 0.8 | 0.715
2071 | 0% | 100% | 0% | 0% | 0% | 100% | 20% | 30% | 25% | 5% | 20% | 100% |  |  | 0.8 | 0.715
2072 | 0% | 100% | 0% | 0% | 0% | 100% | 20% | 30% | 25% | 5% | 20% | 100% |  |  | 0.8 | 0.715
2073 | 0% | 100% | 0% | 0% | 0% | 100% | 20% | 30% | 25% | 5% | 20% | 100% |  |  | 0.8 | 0.715
2074 | 0% | 100% | 0% | 0% | 0% | 100% | 20% | 30% | 25% | 5% | 20% | 100% |  |  | 0.8 | 0.715
2075 | 0% | 100% | 0% | 0% | 0% | 100% | 20% | 30% | 25% | 5% | 20% | 100% |  |  | 0.8 | 0.715
2076 | 0% | 100% | 0% | 0% | 0% | 100% | 20% | 30% | 25% | 5% | 20% | 100% |  |  | 0.8 | 0.715
2077 | 0% | 100% | 0% | 0% | 0% | 100% | 20% | 30% | 25% | 5% | 20% | 100% |  |  | 0.8 | 0.715
2078 | 0% | 100% | 0% | 0% | 0% | 100% | 20% | 30% | 25% | 5% | 20% | 100% |  |  | 0.8 | 0.715
2079 | 0% | 100% | 0% | 0% | 0% | 100% | 20% | 30% | 25% | 5% | 20% | 100% |  |  | 0.8 | 0.715
2080 | 0% | 100% | 0% | 0% | 0% | 100% | 20% | 30% | 25% | 5% | 20% | 100% |  |  | 0.8 | 0.715
Note on C16: % of waste to site type: Enter value for % by waste to site type here (as a start) to quickly fill-in a fixed % by site type for all years.
Note on D16: % of waste to site type: Enter value for % by waste to site type here (as a start) to quickly fill-in a fixed % by site type for all years.
Note on E16: % of waste to site type: Enter value for % by waste to site type here (as a start) to quickly fill-in a fixed % by site type for all years.
Note on G16: % of waste to site type: Enter value for % by waste to site type here (as a start) to quickly fill-in a fixed % by site type for all years.
Note on I16: % of waste to site type: Enter value for % by waste to site type here (as a start) to quickly fill-in a fixed % by site type for all years.
Note on J16: % of waste to site type: Enter value for % by waste to site type here (as a start) to quickly fill-in a fixed % by site type for all years.
Note on K16: % of waste to site type: Enter value for % by waste to site type here (as a start) to quickly fill-in a fixed % by site type for all years.
Note on M16: % of waste to site type: Enter value for % by waste to site type here (as a start) to quickly fill-in a fixed % by site type for all years.

## Activity
| MSW activity data | [13 empty] | Industrial waste activity data | [5 empty] | Food waste | 43.5%
[21 empty] | Paper/cardboard | 12.9%
| Help and default regional values are given in the 2006 IPCC Guidelines. | [13 empty] | Enter GDP, waste generation rate, % to SWDS and distribution of waste between site types into the yellow cells. | [5 empty] | Wood | 9.9%
[15 empty] | Help and default regional values are given in the 2006 IPCC Guidelines. | [5 empty] | Textiles | 2.7%
[21 empty] | Rubber/Leather | 0.9%
[21 empty] | Plastic | 7.2%
|  | 6.21% | 43.5% | 12.9% | 0% | 0% | 9.9% | 2.7% | 0.9% | 7.2% | 3.3% | 4% | 15.6% | 100% | [6 empty] | Metal | 3.3%
|  |  | Composition of waste going to solid waste disposal sites | [17 empty] | Glass | 4%
Year | Total MSW | % to SWDS | Food Waste | Paper/ cardboard | Nappies | Garden/park | Wood | Textiles | Rubber and Leather | All Other, inert waste |  |  |  | Total | [6 empty] | Other | 15.6%
[10 empty] | Plastics | Metal | Glass | Other |  | Year | GDP | Waste generation rate | Total industrial waste | % to SWDS | Total to SWDS
| Gg | % | % | % | % | % | % | % | % | % | % | % | % | (=100%) |  | $ millions | Gg/$m GDP/yr | Gg | % | Gg
2000 | 32.1456 | 100% | 43.5% | 12.9% | 0% | 0% | 9.9% | 2.7% | 0.9% | 7.2% | 3.3% | 4% | 15.6% | 100% | 2000 | 0 | 5 | 0 | 100% | 0
2001 | 32.7892 | 100% | 43.5% | 12.9% | 0% | 0% | 9.9% | 2.7% | 0.9% | 7.2% | 3.3% | 4% | 15.6% | 100% | 2001 | 0 | 5 | 0 | 100% | 0
2002 | 33.537 | 100% | 43.5% | 12.9% | 0% | 0% | 9.9% | 2.7% | 0.9% | 7.2% | 3.3% | 4% | 15.6% | 100% | 2002 | 0 | 5 | 0 | 100% | 0
2003 | 34.6113 | 100% | 43.5% | 12.9% | 0% | 0% | 9.9% | 2.7% | 0.9% | 7.2% | 3.3% | 4% | 15.6% | 100% | 2003 | 0 | 5 | 0 | 100% | 0
2004 | 35.0136 | 100% | 43.5% | 12.9% | 0% | 0% | 9.9% | 2.7% | 0.9% | 7.2% | 3.3% | 4% | 15.6% | 100% | 2004 | 0 | 5 | 0 | 100% | 0
2005 | 35.9869 | 100% | 43.5% | 12.9% | 0% | 0% | 9.9% | 2.7% | 0.9% | 7.2% | 3.3% | 4% | 15.6% | 100% | 2005 | 0 | 5 | 0 | 100% | 0
2006 | 36.402 | 100% | 43.5% | 12.9% | 0% | 0% | 9.9% | 2.7% | 0.9% | 7.2% | 3.3% | 4% | 15.6% | 100% | 2006 | 0 | 5 | 0 | 100% | 0
2007 | 36.8061 | 100% | 43.5% | 12.9% | 0% | 0% | 9.9% | 2.7% | 0.9% | 7.2% | 3.3% | 4% | 15.6% | 100% | 2007 | 0 | 5 | 0 | 100% | 0
2008 | 37.1953 | 100% | 43.5% | 12.9% | 0% | 0% | 9.9% | 2.7% | 0.9% | 7.2% | 3.3% | 4% | 15.6% | 100% | 2008 | 0 | 5 | 0 | 100% | 0
2009 | 37.5646 | 100% | 43.5% | 12.9% | 0% | 0% | 9.9% | 2.7% | 0.9% | 7.2% | 3.3% | 4% | 15.6% | 100% | 2009 | 0 | 5 | 0 | 100% | 0
2010 | 44.846 | 100% | 43.5% | 12.9% | 0% | 0% | 9.9% | 2.7% | 0.9% | 7.2% | 3.3% | 4% | 15.6% | 100% | 2010 | 0 | 5 | 0 | 100% | 0
2011 | 46.6458 | 100% | 43.5% | 12.9% | 0% | 0% | 9.9% | 2.7% | 0.9% | 7.2% | 3.3% | 4% | 15.6% | 100% | 2011 | 0 | 5 | 0 | 100% | 0
2012 | 47.152 | 100% | 43.5% | 12.9% | 0% | 0% | 9.9% | 2.7% | 0.9% | 7.2% | 3.3% | 4% | 15.6% | 100% | 2012 | 0 | 5 | 0 | 100% | 0
2013 | 48.1449 | 100% | 43.5% | 12.9% | 0% | 0% | 9.9% | 2.7% | 0.9% | 7.2% | 3.3% | 4% | 15.6% | 100% | 2013 | 0 | 5 | 0 | 100% | 0
2014 | 49.1306 | 100% | 43.5% | 12.9% | 0% | 0% | 9.9% | 2.7% | 0.9% | 7.2% | 3.3% | 4% | 15.6% | 100% | 2014 | 0 | 5 | 0 | 100% | 0
2015 | 50.0917 | 100% | 43.5% | 12.9% | 0% | 0% | 9.9% | 2.7% | 0.9% | 7.2% | 3.3% | 4% | 15.6% | 100% | 2015 | 0 | 5 | 0 | 100% | 0
2016 | 51.0599 | 100% | 43.5% | 12.9% | 0% | 0% | 9.9% | 2.7% | 0.9% | 7.2% | 3.3% | 4% | 15.6% | 100% | 2016 | 0 | 5 | 0 | 100% | 0
2017 | 51.0243 | 100% | 43.5% | 12.9% | 0% | 0% | 9.9% | 2.7% | 0.9% | 7.2% | 3.3% | 4% | 15.6% | 100% | 2017 | 0 | 5 | 0 | 100% | 0
2018 | 51.0522 | 100% | 43.5% | 12.9% | 0% | 0% | 9.9% | 2.7% | 0.9% | 7.2% | 3.3% | 4% | 15.6% | 100% | 2018 | 0 | 5 | 0 | 100% | 0
2019 | 51.0498 | 100% | 43.5% | 12.9% | 0% | 0% | 9.9% | 2.7% | 0.9% | 7.2% | 3.3% | 4% | 15.6% | 100% | 2019 | 0 | 5 | 0 | 100% | 0
2020 | 51.0186 | 100% | 43.5% | 12.9% | 0% | 0% | 9.9% | 2.7% | 0.9% | 7.2% | 3.3% | 4% | 15.6% | 100% | 2020 | 0 | 5 | 0 | 100% | 0
2021 | 50.96 | 100% | 43.5% | 12.9% | 0% | 0% | 9.9% | 2.7% | 0.9% | 7.2% | 3.3% | 4% | 15.6% | 100% | 2021 | 0 | 5 | 0 | 100% | 0
2022 | 50.8752 | 100% | 43.5% | 12.9% | 0% | 0% | 9.9% | 2.7% | 0.9% | 7.2% | 3.3% | 4% | 15.6% | 100% | 2022 | 0 | 5 | 0 | 100% | 0
2023 | 50.7656 | 100% | 43.5% | 12.9% | 0% | 0% | 9.9% | 2.7% | 0.9% | 7.2% | 3.3% | 4% | 15.6% | 100% | 2023 | 0 | 5 | 0 | 100% | 0
2024 | 50.6325 | 100% | 43.5% | 12.9% | 0% | 0% | 9.9% | 2.7% | 0.9% | 7.2% | 3.3% | 4% | 15.6% | 100% | 2024 | 0 | 5 | 0 | 100% | 0
2025 | 50.4769 | 100% | 43.5% | 12.9% | 0% | 0% | 9.9% | 2.7% | 0.9% | 7.2% | 3.3% | 4% | 15.6% | 100% | 2025 | 0 | 5 | 0 | 100% | 0
2026 | 50.3 | 100% | 43.5% | 12.9% | 0% | 0% | 9.9% | 2.7% | 0.9% | 7.2% | 3.3% | 4% | 15.6% | 100% | 2026 | 0 | 5 | 0 | 100% | 0
2027 | 50.103 | 100% | 43.5% | 12.9% | 0% | 0% | 9.9% | 2.7% | 0.9% | 7.2% | 3.3% | 4% | 15.6% | 100% | 2027 | 0 | 5 | 0 | 100% | 0
2028 | 49.8868 | 100% | 43.5% | 12.9% | 0% | 0% | 9.9% | 2.7% | 0.9% | 7.2% | 3.3% | 4% | 15.6% | 100% | 2028 | 0 | 5 | 0 | 100% | 0
2029 | 49.6526 | 100% | 43.5% | 12.9% | 0% | 0% | 9.9% | 2.7% | 0.9% | 7.2% | 3.3% | 4% | 15.6% | 100% | 2029 | 0 | 5 | 0 | 100% | 0
2030 | 49.4034 | 100% | 43.5% | 12.9% | 0% | 0% | 9.9% | 2.7% | 0.9% | 7.2% | 3.3% | 4% | 15.6% | 100% | 2030 | 0 | 5 | 0 | 100% | 0
2031 |  | 100% | 43.5% | 12.9% | 0% | 0% | 9.9% | 2.7% | 0.9% | 7.2% | 3.3% | 4% | 15.6% | 100% | 2031 | 0 | 5 | 0 | 100% | 0
2032 |  | 100% | 43.5% | 12.9% | 0% | 0% | 9.9% | 2.7% | 0.9% | 7.2% | 3.3% | 4% | 15.6% | 100% | 2032 | 0 | 5 | 0 | 100% | 0
2033 |  | 100% | 43.5% | 12.9% | 0% | 0% | 9.9% | 2.7% | 0.9% | 7.2% | 3.3% | 4% | 15.6% | 100% | 2033 | 0 | 5 | 0 | 100% | 0
2034 |  | 100% | 43.5% | 12.9% | 0% | 0% | 9.9% | 2.7% | 0.9% | 7.2% | 3.3% | 4% | 15.6% | 100% | 2034 | 0 | 5 | 0 | 100% | 0
2035 |  | 100% | 43.5% | 12.9% | 0% | 0% | 9.9% | 2.7% | 0.9% | 7.2% | 3.3% | 4% | 15.6% | 100% | 2035 | 0 | 5 | 0 | 100% | 0
2036 |  | 100% | 43.5% | 12.9% | 0% | 0% | 9.9% | 2.7% | 0.9% | 7.2% | 3.3% | 4% | 15.6% | 100% | 2036 | 0 | 5 | 0 | 100% | 0
2037 |  | 100% | 43.5% | 12.9% | 0% | 0% | 9.9% | 2.7% | 0.9% | 7.2% | 3.3% | 4% | 15.6% | 100% | 2037 | 0 | 5 | 0 | 100% | 0
2038 |  | 100% | 43.5% | 12.9% | 0% | 0% | 9.9% | 2.7% | 0.9% | 7.2% | 3.3% | 4% | 15.6% | 100% | 2038 | 0 | 5 | 0 | 100% | 0
2039 |  | 100% | 43.5% | 12.9% | 0% | 0% | 9.9% | 2.7% | 0.9% | 7.2% | 3.3% | 4% | 15.6% | 100% | 2039 | 0 | 5 | 0 | 100% | 0
2040 |  | 100% | 43.5% | 12.9% | 0% | 0% | 9.9% | 2.7% | 0.9% | 7.2% | 3.3% | 4% | 15.6% | 100% | 2040 | 0 | 5 | 0 | 100% | 0
2041 |  | 100% | 43.5% | 12.9% | 0% | 0% | 9.9% | 2.7% | 0.9% | 7.2% | 3.3% | 4% | 15.6% | 100% | 2041 | 0 | 5 | 0 | 100% | 0
2042 |  | 100% | 43.5% | 12.9% | 0% | 0% | 9.9% | 2.7% | 0.9% | 7.2% | 3.3% | 4% | 15.6% | 100% | 2042 | 0 | 5 | 0 | 100% | 0
2043 |  | 100% | 43.5% | 12.9% | 0% | 0% | 9.9% | 2.7% | 0.9% | 7.2% | 3.3% | 4% | 15.6% | 100% | 2043 | 0 | 5 | 0 | 100% | 0
2044 |  | 100% | 43.5% | 12.9% | 0% | 0% | 9.9% | 2.7% | 0.9% | 7.2% | 3.3% | 4% | 15.6% | 100% | 2044 | 0 | 5 | 0 | 100% | 0
2045 |  | 100% | 43.5% | 12.9% | 0% | 0% | 9.9% | 2.7% | 0.9% | 7.2% | 3.3% | 4% | 15.6% | 100% | 2045 | 0 | 5 | 0 | 100% | 0
2046 |  | 100% | 43.5% | 12.9% | 0% | 0% | 9.9% | 2.7% | 0.9% | 7.2% | 3.3% | 4% | 15.6% | 100% | 2046 | 0 | 5 | 0 | 100% | 0
2047 |  | 100% | 43.5% | 12.9% | 0% | 0% | 9.9% | 2.7% | 0.9% | 7.2% | 3.3% | 4% | 15.6% | 100% | 2047 | 0 | 5 | 0 | 100% | 0
2048 |  | 100% | 43.5% | 12.9% | 0% | 0% | 9.9% | 2.7% | 0.9% | 7.2% | 3.3% | 4% | 15.6% | 100% | 2048 | 0 | 5 | 0 | 100% | 0
2049 |  | 100% | 43.5% | 12.9% | 0% | 0% | 9.9% | 2.7% | 0.9% | 7.2% | 3.3% | 4% | 15.6% | 100% | 2049 | 0 | 5 | 0 | 100% | 0
2050 |  | 100% | 43.5% | 12.9% | 0% | 0% | 9.9% | 2.7% | 0.9% | 7.2% | 3.3% | 4% | 15.6% | 100% | 2050 | 0 | 5 | 0 | 100% | 0
2051 |  | 100% | 43.5% | 12.9% | 0% | 0% | 9.9% | 2.7% | 0.9% | 7.2% | 3.3% | 4% | 15.6% | 100% | 2051 | 0 | 5 | 0 | 100% | 0
2052 |  | 100% | 43.5% | 12.9% | 0% | 0% | 9.9% | 2.7% | 0.9% | 7.2% | 3.3% | 4% | 15.6% | 100% | 2052 | 0 | 5 | 0 | 100% | 0
2053 |  | 100% | 43.5% | 12.9% | 0% | 0% | 9.9% | 2.7% | 0.9% | 7.2% | 3.3% | 4% | 15.6% | 100% | 2053 | 0 | 5 | 0 | 100% | 0
2054 |  | 100% | 43.5% | 12.9% | 0% | 0% | 9.9% | 2.7% | 0.9% | 7.2% | 3.3% | 4% | 15.6% | 100% | 2054 | 0 | 5 | 0 | 100% | 0
2055 |  | 100% | 43.5% | 12.9% | 0% | 0% | 9.9% | 2.7% | 0.9% | 7.2% | 3.3% | 4% | 15.6% | 100% | 2055 | 0 | 5 | 0 | 100% | 0
2056 |  | 100% | 43.5% | 12.9% | 0% | 0% | 9.9% | 2.7% | 0.9% | 7.2% | 3.3% | 4% | 15.6% | 100% | 2056 | 0 | 5 | 0 | 100% | 0
2057 |  | 100% | 43.5% | 12.9% | 0% | 0% | 9.9% | 2.7% | 0.9% | 7.2% | 3.3% | 4% | 15.6% | 100% | 2057 | 0 | 5 | 0 | 100% | 0
2058 |  | 100% | 43.5% | 12.9% | 0% | 0% | 9.9% | 2.7% | 0.9% | 7.2% | 3.3% | 4% | 15.6% | 100% | 2058 | 0 | 5 | 0 | 100% | 0
2059 |  | 100% | 43.5% | 12.9% | 0% | 0% | 9.9% | 2.7% | 0.9% | 7.2% | 3.3% | 4% | 15.6% | 100% | 2059 | 0 | 5 | 0 | 100% | 0
2060 |  | 100% | 43.5% | 12.9% | 0% | 0% | 9.9% | 2.7% | 0.9% | 7.2% | 3.3% | 4% | 15.6% | 100% | 2060 | 0 | 5 | 0 | 100% | 0
2061 |  | 100% | 43.5% | 12.9% | 0% | 0% | 9.9% | 2.7% | 0.9% | 7.2% | 3.3% | 4% | 15.6% | 100% | 2061 | 0 | 5 | 0 | 100% | 0
2062 |  | 100% | 43.5% | 12.9% | 0% | 0% | 9.9% | 2.7% | 0.9% | 7.2% | 3.3% | 4% | 15.6% | 100% | 2062 | 0 | 5 | 0 | 100% | 0
2063 |  | 100% | 43.5% | 12.9% | 0% | 0% | 9.9% | 2.7% | 0.9% | 7.2% | 3.3% | 4% | 15.6% | 100% | 2063 | 0 | 5 | 0 | 100% | 0
2064 |  | 100% | 43.5% | 12.9% | 0% | 0% | 9.9% | 2.7% | 0.9% | 7.2% | 3.3% | 4% | 15.6% | 100% | 2064 | 0 | 5 | 0 | 100% | 0
2065 |  | 100% | 43.5% | 12.9% | 0% | 0% | 9.9% | 2.7% | 0.9% | 7.2% | 3.3% | 4% | 15.6% | 100% | 2065 | 0 | 5 | 0 | 100% | 0
2066 |  | 100% | 43.5% | 12.9% | 0% | 0% | 9.9% | 2.7% | 0.9% | 7.2% | 3.3% | 4% | 15.6% | 100% | 2066 | 0 | 5 | 0 | 100% | 0
2067 |  | 100% | 43.5% | 12.9% | 0% | 0% | 9.9% | 2.7% | 0.9% | 7.2% | 3.3% | 4% | 15.6% | 100% | 2067 | 0 | 5 | 0 | 100% | 0
2068 |  | 100% | 43.5% | 12.9% | 0% | 0% | 9.9% | 2.7% | 0.9% | 7.2% | 3.3% | 4% | 15.6% | 100% | 2068 | 0 | 5 | 0 | 100% | 0
2069 |  | 100% | 43.5% | 12.9% | 0% | 0% | 9.9% | 2.7% | 0.9% | 7.2% | 3.3% | 4% | 15.6% | 100% | 2069 | 0 | 5 | 0 | 100% | 0
2070 |  | 100% | 43.5% | 12.9% | 0% | 0% | 9.9% | 2.7% | 0.9% | 7.2% | 3.3% | 4% | 15.6% | 100% | 2070 | 0 | 5 | 0 | 100% | 0
2071 |  | 100% | 43.5% | 12.9% | 0% | 0% | 9.9% | 2.7% | 0.9% | 7.2% | 3.3% | 4% | 15.6% | 100% | 2071 | 0 | 5 | 0 | 100% | 0
2072 |  | 100% | 43.5% | 12.9% | 0% | 0% | 9.9% | 2.7% | 0.9% | 7.2% | 3.3% | 4% | 15.6% | 100% | 2072 | 0 | 5 | 0 | 100% | 0
2073 |  | 100% | 43.5% | 12.9% | 0% | 0% | 9.9% | 2.7% | 0.9% | 7.2% | 3.3% | 4% | 15.6% | 100% | 2073 | 0 | 5 | 0 | 100% | 0
2074 |  | 100% | 43.5% | 12.9% | 0% | 0% | 9.9% | 2.7% | 0.9% | 7.2% | 3.3% | 4% | 15.6% | 100% | 2074 | 0 | 5 | 0 | 100% | 0
2075 |  | 100% | 43.5% | 12.9% | 0% | 0% | 9.9% | 2.7% | 0.9% | 7.2% | 3.3% | 4% | 15.6% | 100% | 2075 | 0 | 5 | 0 | 100% | 0
2076 |  | 100% | 43.5% | 12.9% | 0% | 0% | 9.9% | 2.7% | 0.9% | 7.2% | 3.3% | 4% | 15.6% | 100% | 2076 | 0 | 5 | 0 | 100% | 0
2077 |  | 100% | 43.5% | 12.9% | 0% | 0% | 9.9% | 2.7% | 0.9% | 7.2% | 3.3% | 4% | 15.6% | 100% | 2077 | 0 | 5 | 0 | 100% | 0
2078 |  | 100% | 43.5% | 12.9% | 0% | 0% | 9.9% | 2.7% | 0.9% | 7.2% | 3.3% | 4% | 15.6% | 100% | 2078 | 0 | 5 | 0 | 100% | 0
2079 |  | 100% | 43.5% | 12.9% | 0% | 0% | 9.9% | 2.7% | 0.9% | 7.2% | 3.3% | 4% | 15.6% | 100% | 2079 | 0 | 5 | 0 | 100% | 0
2080 |  | 100% | 43.5% | 12.9% | 0% | 0% | 9.9% | 2.7% | 0.9% | 7.2% | 3.3% | 4% | 15.6% | 100% | 2080 | 0 | 5 | 0 | 100% | 0
Note on E9: This should be the composition of the waste entering the disposal sites, after any removal of material for recycling etc. Other categories, e.g. street sweepings, should be re-categorised into the columns below (see guidance).
Note on C10: user: data yg lebih akurat yaitu data berat sampah yang masuk TPA
Note on L10: Inert waste are wastes that do not contain degradable organic carbon (i.e., DOC=0). E.g., plastic, glass, metal etc.
Note on W11: Enter the percentage of waste generated which goes to solid waste disposal sites
Note on C12: 1 gigagram (Gg) is 1000 tonnes
Note on V12: 1 gigagram (Gg) is 1000 tonnes

## Dry_Matter_Content
Dry Matter Content
Fill in dry matter content of each waste composition (in %)
Year | Food waste | Paper / cardboard | Nappies | Garden / park | Wood | Textiles | Rubber and Leather | Plastics | Metal | Glass | Other | Sludge | Bulk MSW | Industrial
| % | % | % | % | % | % | % | % | % | % | % | % | % | %
2000 | 59% | 44% | 44% | 57% | 57% | 73% | 89% | 57% | 97% | 66% | 95% | 0% | 0% | 0%
2001 | 59% | 44% | 44% | 57% | 57% | 73% | 89% | 57% | 97% | 66% | 95% | 0% | 0% | 0%
2002 | 59% | 44% | 44% | 57% | 57% | 73% | 89% | 57% | 97% | 66% | 95% | 0% | 0% | 0%
2003 | 59% | 44% | 44% | 57% | 57% | 73% | 89% | 57% | 97% | 66% | 95% | 0% | 0% | 0%
2004 | 59% | 44% | 44% | 57% | 57% | 73% | 89% | 57% | 97% | 66% | 95% | 0% | 0% | 0%
2005 | 59% | 44% | 44% | 57% | 57% | 73% | 89% | 57% | 97% | 66% | 95% | 0% | 0% | 0%
2006 | 59% | 44% | 44% | 57% | 57% | 73% | 89% | 57% | 97% | 66% | 95% | 0% | 0% | 0%
2007 | 59% | 44% | 44% | 57% | 57% | 73% | 89% | 57% | 97% | 66% | 95% | 0% | 0% | 0%
2008 | 59% | 44% | 44% | 57% | 57% | 73% | 89% | 57% | 97% | 66% | 95% | 0% | 0% | 0%
2009 | 59% | 44% | 44% | 57% | 57% | 73% | 89% | 57% | 97% | 66% | 95% | 0% | 0% | 0%
2010 | 59% | 44% | 44% | 57% | 57% | 73% | 89% | 57% | 97% | 66% | 95% | 0% | 0% | 0%
2011 | 59% | 44% | 44% | 57% | 57% | 73% | 89% | 57% | 97% | 66% | 95% | 0% | 0% | 0%
2012 | 59% | 44% | 44% | 57% | 57% | 73% | 89% | 57% | 97% | 66% | 95% | 0% | 0% | 0%
2013 | 59% | 44% | 44% | 57% | 57% | 73% | 89% | 57% | 97% | 66% | 95% | 0% | 0% | 0%
2014 | 59% | 44% | 44% | 57% | 57% | 73% | 89% | 57% | 97% | 66% | 95% | 0% | 0% | 0%
2015 | 59% | 44% | 44% | 57% | 57% | 73% | 89% | 57% | 97% | 66% | 95% | 0% | 0% | 0%
2016 | 59% | 44% | 44% | 57% | 57% | 73% | 89% | 57% | 97% | 66% | 95% | 0% | 0% | 0%
2017 | 59% | 44% | 44% | 57% | 57% | 73% | 89% | 57% | 97% | 66% | 95% | 0% | 0% | 0%
2018 | 59% | 44% | 44% | 57% | 57% | 73% | 89% | 57% | 97% | 66% | 95% | 0% | 0% | 0%
2019 | 59% | 44% | 44% | 57% | 57% | 73% | 89% | 57% | 97% | 66% | 95% | 0% | 0% | 0%
2020 | 59% | 44% | 44% | 57% | 57% | 73% | 89% | 57% | 97% | 66% | 95% | 0% | 0% | 0%
2021 | 59% | 44% | 44% | 57% | 57% | 73% | 89% | 57% | 97% | 66% | 95% | 0% | 0% | 0%
2022 | 59% | 44% | 44% | 57% | 57% | 73% | 89% | 57% | 97% | 66% | 95% | 0% | 0% | 0%
2023 | 59% | 44% | 44% | 57% | 57% | 73% | 89% | 57% | 97% | 66% | 95% | 0% | 0% | 0%
2024 | 59% | 44% | 44% | 57% | 57% | 73% | 89% | 57% | 97% | 66% | 95% | 0% | 0% | 0%
2025 | 59% | 44% | 44% | 57% | 57% | 73% | 89% | 57% | 97% | 66% | 95% | 0% | 0% | 0%
2026 | 59% | 44% | 44% | 57% | 57% | 73% | 89% | 57% | 97% | 66% | 95% | 0% | 0% | 0%
2027 | 59% | 44% | 44% | 57% | 57% | 73% | 89% | 57% | 97% | 66% | 95% | 0% | 0% | 0%
2028 | 59% | 44% | 44% | 57% | 57% | 73% | 89% | 57% | 97% | 66% | 95% | 0% | 0% | 0%
2029 | 59% | 44% | 44% | 57% | 57% | 73% | 89% | 57% | 97% | 66% | 95% | 0% | 0% | 0%
2030 | 59% | 44% | 44% | 57% | 57% | 73% | 89% | 57% | 97% | 66% | 95% | 0% | 0% | 0%
2031 | 59% | 44% | 44% | 57% | 57% | 73% | 89% | 57% | 97% | 66% | 95% | 0% | 0% | 0%
2032 | 59% | 44% | 44% | 57% | 57% | 73% | 89% | 57% | 97% | 66% | 95% | 0% | 0% | 0%
2033 | 59% | 44% | 44% | 57% | 57% | 73% | 89% | 57% | 97% | 66% | 95% | 0% | 0% | 0%
2034 | 59% | 44% | 44% | 57% | 57% | 73% | 89% | 57% | 97% | 66% | 95% | 0% | 0% | 0%
2035 | 59% | 44% | 44% | 57% | 57% | 73% | 89% | 57% | 97% | 66% | 95% | 0% | 0% | 0%
2036 | 59% | 44% | 44% | 57% | 57% | 73% | 89% | 57% | 97% | 66% | 95% | 0% | 0% | 0%
2037 | 59% | 44% | 44% | 57% | 57% | 73% | 89% | 57% | 97% | 66% | 95% | 0% | 0% | 0%
2038 | 59% | 44% | 44% | 57% | 57% | 73% | 89% | 57% | 97% | 66% | 95% | 0% | 0% | 0%
2039 | 59% | 44% | 44% | 57% | 57% | 73% | 89% | 57% | 97% | 66% | 95% | 0% | 0% | 0%
2040 | 59% | 44% | 44% | 57% | 57% | 73% | 89% | 57% | 97% | 66% | 95% | 0% | 0% | 0%
2041 | 59% | 44% | 44% | 57% | 57% | 73% | 89% | 57% | 97% | 66% | 95% | 0% | 0% | 0%
2042 | 59% | 44% | 44% | 57% | 57% | 73% | 89% | 57% | 97% | 66% | 95% | 0% | 0% | 0%
2043 | 59% | 44% | 44% | 57% | 57% | 73% | 89% | 57% | 97% | 66% | 95% | 0% | 0% | 0%
2044 | 59% | 44% | 44% | 57% | 57% | 73% | 89% | 57% | 97% | 66% | 95% | 0% | 0% | 0%
2045 | 59% | 44% | 44% | 57% | 57% | 73% | 89% | 57% | 97% | 66% | 95% | 0% | 0% | 0%
2046 | 59% | 44% | 44% | 57% | 57% | 73% | 89% | 57% | 97% | 66% | 95% | 0% | 0% | 0%
2047 | 59% | 44% | 44% | 57% | 57% | 73% | 89% | 57% | 97% | 66% | 95% | 0% | 0% | 0%
2048 | 59% | 44% | 44% | 57% | 57% | 73% | 89% | 57% | 97% | 66% | 95% | 0% | 0% | 0%
2049 | 59% | 44% | 44% | 57% | 57% | 73% | 89% | 57% | 97% | 66% | 95% | 0% | 0% | 0%
2050 | 59% | 44% | 44% | 57% | 57% | 73% | 89% | 57% | 97% | 66% | 95% | 0% | 0% | 0%
2051 | 59% | 44% | 44% | 57% | 57% | 73% | 89% | 57% | 97% | 66% | 95% | 0% | 0% | 0%
2052 | 59% | 44% | 44% | 57% | 57% | 73% | 89% | 57% | 97% | 66% | 95% | 0% | 0% | 0%
2053 | 59% | 44% | 44% | 57% | 57% | 73% | 89% | 57% | 97% | 66% | 95% | 0% | 0% | 0%
2054 | 59% | 44% | 44% | 57% | 57% | 73% | 89% | 57% | 97% | 66% | 95% | 0% | 0% | 0%
2055 | 59% | 44% | 44% | 57% | 57% | 73% | 89% | 57% | 97% | 66% | 95% | 0% | 0% | 0%
2056 | 59% | 44% | 44% | 57% | 57% | 73% | 89% | 57% | 97% | 66% | 95% | 0% | 0% | 0%
2057 | 59% | 44% | 44% | 57% | 57% | 73% | 89% | 57% | 97% | 66% | 95% | 0% | 0% | 0%
2058 | 59% | 44% | 44% | 57% | 57% | 73% | 89% | 57% | 97% | 66% | 95% | 0% | 0% | 0%
2059 | 59% | 44% | 44% | 57% | 57% | 73% | 89% | 57% | 97% | 66% | 95% | 0% | 0% | 0%
2060 | 59% | 44% | 44% | 57% | 57% | 73% | 89% | 57% | 97% | 66% | 95% | 0% | 0% | 0%
2061 | 59% | 44% | 44% | 57% | 57% | 73% | 89% | 57% | 97% | 66% | 95% | 0% | 0% | 0%
2062 | 59% | 44% | 44% | 57% | 57% | 73% | 89% | 57% | 97% | 66% | 95% | 0% | 0% | 0%
2063 | 59% | 44% | 44% | 57% | 57% | 73% | 89% | 57% | 97% | 66% | 95% | 0% | 0% | 0%
2064 | 59% | 44% | 44% | 57% | 57% | 73% | 89% | 57% | 97% | 66% | 95% | 0% | 0% | 0%
2065 | 59% | 44% | 44% | 57% | 57% | 73% | 89% | 57% | 97% | 66% | 95% | 0% | 0% | 0%
2066 | 59% | 44% | 44% | 57% | 57% | 73% | 89% | 57% | 97% | 66% | 95% | 0% | 0% | 0%
2067 | 59% | 44% | 44% | 57% | 57% | 73% | 89% | 57% | 97% | 66% | 95% | 0% | 0% | 0%
2068 | 59% | 44% | 44% | 57% | 57% | 73% | 89% | 57% | 97% | 66% | 95% | 0% | 0% | 0%
2069 | 59% | 44% | 44% | 57% | 57% | 73% | 89% | 57% | 97% | 66% | 95% | 0% | 0% | 0%
2070 | 59% | 44% | 44% | 57% | 57% | 73% | 89% | 57% | 97% | 66% | 95% | 0% | 0% | 0%
2071 | 59% | 44% | 44% | 57% | 57% | 73% | 89% | 57% | 97% | 66% | 95% | 0% | 0% | 0%
2072 | 59% | 44% | 44% | 57% | 57% | 73% | 89% | 57% | 97% | 66% | 95% | 0% | 0% | 0%
2073 | 59% | 44% | 44% | 57% | 57% | 73% | 89% | 57% | 97% | 66% | 95% | 0% | 0% | 0%
2074 | 59% | 44% | 44% | 57% | 57% | 73% | 89% | 57% | 97% | 66% | 95% | 0% | 0% | 0%
2075 | 59% | 44% | 44% | 57% | 57% | 73% | 89% | 57% | 97% | 66% | 95% | 0% | 0% | 0%
2076 | 59% | 44% | 44% | 57% | 57% | 73% | 89% | 57% | 97% | 66% | 95% | 0% | 0% | 0%
2077 | 59% | 44% | 44% | 57% | 57% | 73% | 89% | 57% | 97% | 66% | 95% | 0% | 0% | 0%
2078 | 59% | 44% | 44% | 57% | 57% | 73% | 89% | 57% | 97% | 66% | 95% | 0% | 0% | 0%
2079 | 59% | 44% | 44% | 57% | 57% | 73% | 89% | 57% | 97% | 66% | 95% | 0% | 0% | 0%
2080 | 59% | 44% | 44% | 57% | 57% | 73% | 89% | 57% | 97% | 66% | 95% | 0% | 0% | 0%

## Amnt_Deposited
| Amount deposited data |  |  |  |  | City | Samarinda
[6 empty] | Province | Kalimantan Timur
[6 empty] | Country | Indonesia
Countries with good inventory data:
Enter those data onto this sheet.
Amounts deposited in SWDS
| Food Waste | Paper | Nappies | Garden | Wood | Textiles | Rubber and Leather | All Other, inert waste |  |  |  | Sludge | Deposited MSW | Industrial
Year | [7 empty] | Plastics | Metal | Glass | Other
| Gg | Gg | Gg | Gg | Gg | Gg | Gg | Gg | Gg | Gg | Gg | Gg | Gg | Gg
2000 | 13.9833 | 4.1468 | 0 | 0 | 3.1824 | 0.86793 | 0.28931 | 2.3145 | 1.0608 | 1.2858 | 5.0147 | 0 | 32.1456 | 0
2001 | 14.2633 | 4.2298 | 0 | 0 | 3.2461 | 0.88531 | 0.2951 | 2.3608 | 1.082 | 1.3116 | 5.1151 | 0 | 32.7892 | 0
2002 | 14.5886 | 4.3263 | 0 | 0 | 3.3202 | 0.9055 | 0.30183 | 2.4147 | 1.1067 | 1.3415 | 5.2318 | 0 | 33.537 | 0
2003 | 15.0559 | 4.4649 | 0 | 0 | 3.4265 | 0.93451 | 0.3115 | 2.492 | 1.1422 | 1.3845 | 5.3994 | 0 | 34.6113 | 0
2004 | 15.2309 | 4.5168 | 0 | 0 | 3.4663 | 0.94537 | 0.31512 | 2.521 | 1.1554 | 1.4005 | 5.4621 | 0 | 35.0136 | 0
2005 | 15.6543 | 4.6423 | 0 | 0 | 3.5627 | 0.97165 | 0.32388 | 2.5911 | 1.1876 | 1.4395 | 5.614 | 0 | 35.9869 | 0
2006 | 15.8348 | 4.6959 | 0 | 0 | 3.6038 | 0.98285 | 0.32762 | 2.6209 | 1.2013 | 1.4561 | 5.6787 | 0 | 36.402 | 0
2007 | 16.0106 | 4.748 | 0 | 0 | 3.6438 | 0.99376 | 0.33125 | 2.65 | 1.2146 | 1.4722 | 5.7418 | 0 | 36.8061 | 0
2008 | 16.18 | 4.7982 | 0 | 0 | 3.6823 | 1.0043 | 0.33476 | 2.6781 | 1.2274 | 1.4878 | 5.8025 | 0 | 37.1953 | 0
2009 | 16.3406 | 4.8458 | 0 | 0 | 3.7189 | 1.0142 | 0.33808 | 2.7047 | 1.2396 | 1.5026 | 5.8601 | 0 | 37.5646 | 0
2010 | 19.508 | 5.7851 | 0 | 0 | 4.4398 | 1.2108 | 0.40361 | 3.2289 | 1.4799 | 1.7938 | 6.996 | 0 | 44.846 | 0
2011 | 20.2909 | 6.0173 | 0 | 0 | 4.6179 | 1.2594 | 0.41981 | 3.3585 | 1.5393 | 1.8658 | 7.2767 | 0 | 46.6458 | 0
2012 | 20.5111 | 6.0826 | 0 | 0 | 4.668 | 1.2731 | 0.42437 | 3.3949 | 1.556 | 1.8861 | 7.3557 | 0 | 47.152 | 0
2013 | 20.943 | 6.2107 | 0 | 0 | 4.7663 | 1.2999 | 0.4333 | 3.4664 | 1.5888 | 1.9258 | 7.5106 | 0 | 48.1449 | 0
2014 | 21.3718 | 6.3379 | 0 | 0 | 4.8639 | 1.3265 | 0.44218 | 3.5374 | 1.6213 | 1.9652 | 7.6644 | 0 | 49.1306 | 0
2015 | 21.7899 | 6.4618 | 0 | 0 | 4.9591 | 1.3525 | 0.45083 | 3.6066 | 1.653 | 2.0037 | 7.8143 | 0 | 50.0917 | 0
2016 | 22.2111 | 6.5867 | 0 | 0 | 5.0549 | 1.3786 | 0.45954 | 3.6763 | 1.685 | 2.0424 | 7.9653 | 0 | 51.0599 | 0
2017 | 22.1956 | 6.5821 | 0 | 0 | 5.0514 | 1.3777 | 0.45922 | 3.6738 | 1.6838 | 2.041 | 7.9598 | 0 | 51.0243 | 0
2018 | 22.2077 | 6.5857 | 0 | 0 | 5.0542 | 1.3784 | 0.45947 | 3.6758 | 1.6847 | 2.0421 | 7.9641 | 0 | 51.0522 | 0
2019 | 22.2067 | 6.5854 | 0 | 0 | 5.0539 | 1.3783 | 0.45945 | 3.6756 | 1.6846 | 2.042 | 7.9638 | 0 | 51.0498 | 0
2020 | 22.1931 | 6.5814 | 0 | 0 | 5.0508 | 1.3775 | 0.45917 | 3.6733 | 1.6836 | 2.0407 | 7.9589 | 0 | 51.0186 | 0
2021 | 22.1676 | 6.5738 | 0 | 0 | 5.045 | 1.3759 | 0.45864 | 3.6691 | 1.6817 | 2.0384 | 7.9498 | 0 | 50.96 | 0
2022 | 22.1307 | 6.5629 | 0 | 0 | 5.0366 | 1.3736 | 0.45788 | 3.663 | 1.6789 | 2.035 | 7.9365 | 0 | 50.8752 | 0
2023 | 22.0831 | 6.5488 | 0 | 0 | 5.0258 | 1.3707 | 0.45689 | 3.6551 | 1.6753 | 2.0306 | 7.9194 | 0 | 50.7656 | 0
2024 | 22.0251 | 6.5316 | 0 | 0 | 5.0126 | 1.3671 | 0.45569 | 3.6455 | 1.6709 | 2.0253 | 7.8987 | 0 | 50.6325 | 0
2025 | 21.9574 | 6.5115 | 0 | 0 | 4.9972 | 1.3629 | 0.45429 | 3.6343 | 1.6657 | 2.0191 | 7.8744 | 0 | 50.4769 | 0
2026 | 21.8805 | 6.4887 | 0 | 0 | 4.9797 | 1.3581 | 0.4527 | 3.6216 | 1.6599 | 2.012 | 7.8468 | 0 | 50.3 | 0
2027 | 21.7948 | 6.4633 | 0 | 0 | 4.9602 | 1.3528 | 0.45093 | 3.6074 | 1.6534 | 2.0041 | 7.8161 | 0 | 50.103 | 0
2028 | 21.7008 | 6.4354 | 0 | 0 | 4.9388 | 1.3469 | 0.44898 | 3.5919 | 1.6463 | 1.9955 | 7.7823 | 0 | 49.8868 | 0
2029 | 21.5989 | 6.4052 | 0 | 0 | 4.9156 | 1.3406 | 0.44687 | 3.575 | 1.6385 | 1.9861 | 7.7458 | 0 | 49.6526 | 0
2030 | 21.4905 | 6.373 | 0 | 0 | 4.8909 | 1.3339 | 0.44463 | 3.557 | 1.6303 | 1.9761 | 7.7069 | 0 | 49.4034 | 0
2031 | 0 | 0 | 0 | 0 | 0 | 0 | 0 | 0 | 0 | 0 | 0 | 0 | 0 | 0
2032 | 0 | 0 | 0 | 0 | 0 | 0 | 0 | 0 | 0 | 0 | 0 | 0 | 0 | 0
2033 | 0 | 0 | 0 | 0 | 0 | 0 | 0 | 0 | 0 | 0 | 0 | 0 | 0 | 0
2034 | 0 | 0 | 0 | 0 | 0 | 0 | 0 | 0 | 0 | 0 | 0 | 0 | 0 | 0
2035 | 0 | 0 | 0 | 0 | 0 | 0 | 0 | 0 | 0 | 0 | 0 | 0 | 0 | 0
2036 | 0 | 0 | 0 | 0 | 0 | 0 | 0 | 0 | 0 | 0 | 0 | 0 | 0 | 0
2037 | 0 | 0 | 0 | 0 | 0 | 0 | 0 | 0 | 0 | 0 | 0 | 0 | 0 | 0
2038 | 0 | 0 | 0 | 0 | 0 | 0 | 0 | 0 | 0 | 0 | 0 | 0 | 0 | 0
2039 | 0 | 0 | 0 | 0 | 0 | 0 | 0 | 0 | 0 | 0 | 0 | 0 | 0 | 0
2040 | 0 | 0 | 0 | 0 | 0 | 0 | 0 | 0 | 0 | 0 | 0 | 0 | 0 | 0
2041 | 0 | 0 | 0 | 0 | 0 | 0 | 0 | 0 | 0 | 0 | 0 | 0 | 0 | 0
2042 | 0 | 0 | 0 | 0 | 0 | 0 | 0 | 0 | 0 | 0 | 0 | 0 | 0 | 0
2043 | 0 | 0 | 0 | 0 | 0 | 0 | 0 | 0 | 0 | 0 | 0 | 0 | 0 | 0
2044 | 0 | 0 | 0 | 0 | 0 | 0 | 0 | 0 | 0 | 0 | 0 | 0 | 0 | 0
2045 | 0 | 0 | 0 | 0 | 0 | 0 | 0 | 0 | 0 | 0 | 0 | 0 | 0 | 0
2046 | 0 | 0 | 0 | 0 | 0 | 0 | 0 | 0 | 0 | 0 | 0 | 0 | 0 | 0
2047 | 0 | 0 | 0 | 0 | 0 | 0 | 0 | 0 | 0 | 0 | 0 | 0 | 0 | 0
2048 | 0 | 0 | 0 | 0 | 0 | 0 | 0 | 0 | 0 | 0 | 0 | 0 | 0 | 0
2049 | 0 | 0 | 0 | 0 | 0 | 0 | 0 | 0 | 0 | 0 | 0 | 0 | 0 | 0
2050 | 0 | 0 | 0 | 0 | 0 | 0 | 0 | 0 | 0 | 0 | 0 | 0 | 0 | 0
2051 | 0 | 0 | 0 | 0 | 0 | 0 | 0 | 0 | 0 | 0 | 0 | 0 | 0 | 0
2052 | 0 | 0 | 0 | 0 | 0 | 0 | 0 | 0 | 0 | 0 | 0 | 0 | 0 | 0
2053 | 0 | 0 | 0 | 0 | 0 | 0 | 0 | 0 | 0 | 0 | 0 | 0 | 0 | 0
2054 | 0 | 0 | 0 | 0 | 0 | 0 | 0 | 0 | 0 | 0 | 0 | 0 | 0 | 0
2055 | 0 | 0 | 0 | 0 | 0 | 0 | 0 | 0 | 0 | 0 | 0 | 0 | 0 | 0
2056 | 0 | 0 | 0 | 0 | 0 | 0 | 0 | 0 | 0 | 0 | 0 | 0 | 0 | 0
2057 | 0 | 0 | 0 | 0 | 0 | 0 | 0 | 0 | 0 | 0 | 0 | 0 | 0 | 0
2058 | 0 | 0 | 0 | 0 | 0 | 0 | 0 | 0 | 0 | 0 | 0 | 0 | 0 | 0
2059 | 0 | 0 | 0 | 0 | 0 | 0 | 0 | 0 | 0 | 0 | 0 | 0 | 0 | 0
2060 | 0 | 0 | 0 | 0 | 0 | 0 | 0 | 0 | 0 | 0 | 0 | 0 | 0 | 0
2061 | 0 | 0 | 0 | 0 | 0 | 0 | 0 | 0 | 0 | 0 | 0 | 0 | 0 | 0
2062 | 0 | 0 | 0 | 0 | 0 | 0 | 0 | 0 | 0 | 0 | 0 | 0 | 0 | 0
2063 | 0 | 0 | 0 | 0 | 0 | 0 | 0 | 0 | 0 | 0 | 0 | 0 | 0 | 0
2064 | 0 | 0 | 0 | 0 | 0 | 0 | 0 | 0 | 0 | 0 | 0 | 0 | 0 | 0
2065 | 0 | 0 | 0 | 0 | 0 | 0 | 0 | 0 | 0 | 0 | 0 | 0 | 0 | 0
2066 | 0 | 0 | 0 | 0 | 0 | 0 | 0 | 0 | 0 | 0 | 0 | 0 | 0 | 0
2067 | 0 | 0 | 0 | 0 | 0 | 0 | 0 | 0 | 0 | 0 | 0 | 0 | 0 | 0
2068 | 0 | 0 | 0 | 0 | 0 | 0 | 0 | 0 | 0 | 0 | 0 | 0 | 0 | 0
2069 | 0 | 0 | 0 | 0 | 0 | 0 | 0 | 0 | 0 | 0 | 0 | 0 | 0 | 0
2070 | 0 | 0 | 0 | 0 | 0 | 0 | 0 | 0 | 0 | 0 | 0 | 0 | 0 | 0
2071 | 0 | 0 | 0 | 0 | 0 | 0 | 0 | 0 | 0 | 0 | 0 | 0 | 0 | 0
2072 | 0 | 0 | 0 | 0 | 0 | 0 | 0 | 0 | 0 | 0 | 0 | 0 | 0 | 0
2073 | 0 | 0 | 0 | 0 | 0 | 0 | 0 | 0 | 0 | 0 | 0 | 0 | 0 | 0
2074 | 0 | 0 | 0 | 0 | 0 | 0 | 0 | 0 | 0 | 0 | 0 | 0 | 0 | 0
2075 | 0 | 0 | 0 | 0 | 0 | 0 | 0 | 0 | 0 | 0 | 0 | 0 | 0 | 0
2076 | 0 | 0 | 0 | 0 | 0 | 0 | 0 | 0 | 0 | 0 | 0 | 0 | 0 | 0
2077 | 0 | 0 | 0 | 0 | 0 | 0 | 0 | 0 | 0 | 0 | 0 | 0 | 0 | 0
2078 | 0 | 0 | 0 | 0 | 0 | 0 | 0 | 0 | 0 | 0 | 0 | 0 | 0 | 0
2079 | 0 | 0 | 0 | 0 | 0 | 0 | 0 | 0 | 0 | 0 | 0 | 0 | 0 | 0
2080 | 0 | 0 | 0 | 0 | 0 | 0 | 0 | 0 | 0 | 0 | 0 | 0 | 0 | 0
Note on J11: Inert waste are wastes that do not contain degradable organic carbon (i.e., DOC=0). E.g., plastic, glass, metal etc.
Note on C13: 1 gigagram (Gg) is 1000 tonnes

## Recovery_OX
Methane Recovery and methane oxidised in top layer (OX)
Enter the total amount of methane recovered
from all SWDS.
| Amount of Methane Recovered from SWDS | References / remarks | Fraction recovered methane | Methane oxidised (OX) | References/remarks
IPCC default | 0 |  |  | 0
Year | Gg |  |  | Fraction
2000 | 0 |  | 0 | 0
2001 | 0 |  | 0 | 0
2002 | 0 |  | 0 | 0
2003 | 0 |  | 0 | 0
2004 | 0 |  | 0 | 0
2005 | 0 |  | 0 | 0
2006 | 0 |  | 0 | 0
2007 | 0 |  | 0 | 0
2008 | 0 |  | 0 | 0
2009 | 0 |  | 0 | 0
2010 | 0 |  | 0 | 0
2011 | 0 |  | 0 | 0
2012 | 0 |  | 0 | 0
2013 | 0 |  | 0 | 0
2014 | 0 |  | 0 | 0
2015 | 0 |  | 0 | 0
2016 | 0 |  | 0 | 0
2017 | 0 |  | 0 | 0
2018 | 0 |  | 0 | 0
2019 | 0 |  | 0 | 0
2020 | 0 |  | 0 | 0
2021 | 0 |  | 0 | 0
2022 | 0 |  | 0 | 0
2023 | 0 |  | 0 | 0
2024 | 0 |  | 0 | 0
2025 | 0 |  | 0 | 0
2026 | 0 |  | 0 | 0
2027 | 0 |  | 0 | 0
2028 | 0 |  | 0 | 0
2029 | 0 |  | 0 | 0
2030 | 0 |  | 0 | 0
2031 | 0 |  | 0 | 0
2032 | 0 |  | 0 | 0
2033 | 0 |  | 0 | 0
2034 | 0 |  | 0 | 0
2035 | 0 |  | 0 | 0
2036 | 0 |  | 0 | 0
2037 | 0 |  | 0 | 0
2038 | 0 |  | 0 | 0
2039 | 0 |  | 0 | 0
2040 | 0 |  | 0 | 0
2041 | 0 |  | 0 | 0
2042 | 0 |  | 0 | 0
2043 | 0 |  | 0 | 0
2044 | 0 |  | 0 | 0
2045 | 0 |  | 0 | 0
2046 | 0 |  | 0 | 0
2047 | 0 |  | 0 | 0
2048 | 0 |  | 0 | 0
2049 | 0 |  | 0 | 0
2050 | 0 |  | 0 | 0
2051 | 0 |  | 0 | 0
2052 | 0 |  | 0 | 0
2053 | 0 |  | 0 | 0
2054 | 0 |  | 0 | 0
2055 | 0 |  | 0 | 0
2056 | 0 |  | 0 | 0
2057 | 0 |  | 0 | 0
2058 | 0 |  | 0 | 0
2059 | 0 |  | 0 | 0
2060 | 0 |  | 0 | 0
2061 | 0 |  | 0 | 0
2062 | 0 |  | 0 | 0
2063 | 0 |  | 0 | 0
2064 | 0 |  | 0 | 0
2065 | 0 |  | 0 | 0
2066 | 0 |  | 0 | 0
2067 | 0 |  | 0 | 0
2068 | 0 |  | 0 | 0
2069 | 0 |  | 0 | 0
2070 | 0 |  | 0 | 0
2071 | 0 |  | 0 | 0
2072 | 0 |  | 0 | 0
2073 | 0 |  | 0 | 0
2074 | 0 |  | 0 | 0
2075 | 0 |  | 0 | 0
2076 | 0 |  | 0 | 0
2077 | 0 |  | 0 | 0
2078 | 0 |  | 0 | 0
2079 | 0 |  | 0 | 0
2080 | 0 |  | 0 | 0
Note on C11: 1 gigagram (Gg) is 1000 tonnes

## Results
Results
City |  |  | Province |  |  | Country
Samarinda |  |  | Kalimantan Timur |  |  | Indonesia
Enter starting year, industrial waste disposal data and methane recovery into the yellow cells.
MSW activity data is entered on MSW sheet
| Methane generated | [12 empty] | Methane generated
Year | Food Waste | Paper /cardboard | Nappies | Garden /park | Wood | Textile | Sludge | MSW | Industrial | Total | Methane recovery | Methane emission | Year | Food Waste | Paper /cardboard | Nappies | Garden /park | Wood | Textile | Sludge | MSW | Industrial | Total | Methane recovery | Methane emission
| A | B | C | D | E | F | G | H | I | K | L | M = (K-L)*(1-OX) |  | A | B | C | D | E | F | G | H | I | K | L | M = (K-L)*(1-OX)
[12 empty] | Gg |  | Gg | Gg | Gg | Gg | Gg | Gg | Gg | Gg | Gg | Gg | Gg | Gg | bar: A to L
2000 | 0 | 0 | 0 | 0 | 0 | 0 | 0 |  | 0 | 0 | 0 | 0 | 2000 | 0 | 0 | 0 | 0 | 0 | 0 | 0 |  | 0 | 0 | 0 | 0
2001 | 0.27562 | 0.014473 | 0.045639 | 0 | 0 | 0.0034268 | 0 |  | 0 | 0.33916 | 0 | 0.33916 | 2001 | 0.1844 | 0.029904 | 0 | 0 | 0.012551 | 0.0037554 | 0 |  | 0 | 0.23061 | 0 | 0.23061
2002 | 0.46589 | 0.028258 | 0.085058 | 0 | 0 | 0.0066905 | 0 |  | 0 | 0.58589 | 0 | 0.58589 | 2002 | 0.3117 | 0.058385 | 0 | 0 | 0.024922 | 0.007332 | 0 |  | 0 | 0.40234 | 0 | 0.40234
2003 | 0.59984 | 0.041448 | 0.11938 | 0 | 0 | 0.0098132 | 0 |  | 0 | 0.77048 | 0 | 0.77048 | 2003 | 0.40132 | 0.085636 | 0 | 0 | 0.037159 | 0.010754 | 0 |  | 0 | 0.53487 | 0 | 0.53487
2004 | 0.69885 | 0.054229 | 0.14985 | 0 | 0 | 0.012839 | 0 |  | 0 | 0.91577 | 0 | 0.91577 | 2004 | 0.46756 | 0.11204 | 0 | 0 | 0.049395 | 0.014071 | 0 |  | 0 | 0.64307 | 0 | 0.64307
2005 | 0.76866 | 0.066328 | 0.17614 | 0 | 0 | 0.015704 | 0 |  | 0 | 1.0268 | 0 | 1.0268 | 2005 | 0.51427 | 0.13704 | 0 | 0 | 0.061367 | 0.01721 | 0 |  | 0 | 0.72989 | 0 | 0.72989
2006 | 0.8238 | 0.078046 | 0.19969 | 0 | 0 | 0.018478 | 0 |  | 0 | 1.12 | 0 | 1.12 | 2006 | 0.55116 | 0.16125 | 0 | 0 | 0.073307 | 0.02025 | 0 |  | 0 | 0.80597 | 0 | 0.80597
2007 | 0.86432 | 0.08916 | 0.22016 | 0 | 0 | 0.02111 | 0 |  | 0 | 1.1947 | 0 | 1.1947 | 2007 | 0.57827 | 0.18421 | 0 | 0 | 0.084999 | 0.023134 | 0 |  | 0 | 0.87062 | 0 | 0.87062
2008 | 0.89495 | 0.099704 | 0.238 | 0 | 0 | 0.023606 | 0 |  | 0 | 1.2563 | 0 | 1.2563 | 2008 | 0.59876 | 0.206 | 0 | 0 | 0.096446 | 0.02587 | 0 |  | 0 | 0.92708 | 0 | 0.92708
2009 | 0.91882 | 0.10971 | 0.2536 | 0 | 0 | 0.025975 | 0 |  | 0 | 1.3081 | 0 | 1.3081 | 2009 | 0.61473 | 0.22667 | 0 | 0 | 0.10765 | 0.028466 | 0 |  | 0 | 0.97752 | 0 | 0.97752
2010 | 0.93798 | 0.11921 | 0.26728 | 0 | 0 | 0.028224 | 0 |  | 0 | 1.3527 | 0 | 1.3527 | 2010 | 0.62755 | 0.24629 | 0 | 0 | 0.11862 | 0.03093 | 0 |  | 0 | 1.0234 | 0 | 1.0234
2011 | 1.0133 | 0.13134 | 0.28917 | 0 | 0 | 0.031096 | 0 |  | 0 | 1.4649 | 0 | 1.4649 | 2011 | 0.67792 | 0.27136 | 0 | 0 | 0.13205 | 0.034078 | 0 |  | 0 | 1.1154 | 0 | 1.1154
2012 | 1.0792 | 0.14346 | 0.31019 | 0 | 0 | 0.033966 | 0 |  | 0 | 1.5668 | 0 | 1.5668 | 2012 | 0.722 | 0.29641 | 0 | 0 | 0.14572 | 0.037223 | 0 |  | 0 | 1.2014 | 0 | 1.2014
2013 | 1.1277 | 0.15499 | 0.32864 | 0 | 0 | 0.036697 | 0 |  | 0 | 1.648 | 0 | 1.648 | 2013 | 0.75446 | 0.32023 | 0 | 0 | 0.15912 | 0.040215 | 0 |  | 0 | 1.274 | 0 | 1.274
2014 | 1.1687 | 0.16619 | 0.34562 | 0 | 0 | 0.039348 | 0 |  | 0 | 1.7198 | 0 | 1.7198 | 2014 | 0.78191 | 0.34337 | 0 | 0 | 0.17244 | 0.043121 | 0 |  | 0 | 1.3408 | 0 | 1.3408
2015 | 1.2046 | 0.17708 | 0.36134 | 0 | 0 | 0.041925 | 0 |  | 0 | 1.785 | 0 | 1.785 | 2015 | 0.80596 | 0.36586 | 0 | 0 | 0.18569 | 0.045945 | 0 |  | 0 | 1.4035 | 0 | 1.4035
2016 | 1.237 | 0.18766 | 0.37597 | 0 | 0 | 0.044431 | 0 |  | 0 | 1.845 | 0 | 1.845 | 2016 | 0.8276 | 0.38773 | 0 | 0 | 0.19886 | 0.048691 | 0 |  | 0 | 1.4629 | 0 | 1.4629
2017 | 1.267 | 0.19796 | 0.38968 | 0 | 0 | 0.04687 | 0 |  | 0 | 1.9015 | 0 | 1.9015 | 2017 | 0.84766 | 0.40901 | 0 | 0 | 0.21196 | 0.051364 | 0 |  | 0 | 1.52 | 0 | 1.52
2018 | 1.2868 | 0.20755 | 0.40121 | 0 | 0 | 0.04914 | 0 |  | 0 | 1.9447 | 0 | 1.9447 | 2018 | 0.8609 | 0.42883 | 0 | 0 | 0.22459 | 0.053853 | 0 |  | 0 | 1.5682 | 0 | 1.5682
2019 | 1.3003 | 0.21651 | 0.41097 | 0 | 0 | 0.051261 | 0 |  | 0 | 1.979 | 0 | 1.979 | 2019 | 0.86994 | 0.44733 | 0 | 0 | 0.2368 | 0.056176 | 0 |  | 0 | 1.6102 | 0 | 1.6102
2020 | 1.3093 | 0.22485 | 0.4192 | 0 | 0 | 0.053237 | 0 |  | 0 | 2.0066 | 0 | 2.0066 | 2020 | 0.87598 | 0.46457 | 0 | 0 | 0.24859 | 0.058342 | 0 |  | 0 | 1.6475 | 0 | 1.6475
2021 | 1.3151 | 0.23262 | 0.4261 | 0 | 0 | 0.055076 | 0 |  | 0 | 2.0289 | 0 | 2.0289 | 2021 | 0.87985 | 0.48063 | 0 | 0 | 0.25996 | 0.060358 | 0 |  | 0 | 1.6808 | 0 | 1.6808
2022 | 1.3185 | 0.23984 | 0.43183 | 0 | 0 | 0.056785 | 0 |  | 0 | 2.0469 | 0 | 2.0469 | 2022 | 0.88211 | 0.49554 | 0 | 0 | 0.27091 | 0.062231 | 0 |  | 0 | 1.7108 | 0 | 1.7108
2023 | 1.32 | 0.24653 | 0.43655 | 0 | 0 | 0.05837 | 0 |  | 0 | 2.0615 | 0 | 2.0615 | 2023 | 0.88314 | 0.50937 | 0 | 0 | 0.28146 | 0.063967 | 0 |  | 0 | 1.7379 | 0 | 1.7379
2024 | 1.3201 | 0.25272 | 0.44038 | 0 | 0 | 0.059835 | 0 |  | 0 | 2.073 | 0 | 2.073 | 2024 | 0.8832 | 0.52215 | 0 | 0 | 0.2916 | 0.065573 | 0 |  | 0 | 1.7625 | 0 | 1.7625
2025 | 1.319 | 0.25843 | 0.44342 | 0 | 0 | 0.061187 | 0 |  | 0 | 2.082 | 0 | 2.082 | 2025 | 0.88248 | 0.53395 | 0 | 0 | 0.30134 | 0.067055 | 0 |  | 0 | 1.7848 | 0 | 1.7848
2026 | 1.3169 | 0.26369 | 0.44576 | 0 | 0 | 0.062432 | 0 |  | 0 | 2.0888 | 0 | 2.0888 | 2026 | 0.8811 | 0.54481 | 0 | 0 | 0.31069 | 0.068418 | 0 |  | 0 | 1.805 | 0 | 1.805
2027 | 1.3141 | 0.26851 | 0.44749 | 0 | 0 | 0.063573 | 0 |  | 0 | 2.0936 | 0 | 2.0936 | 2027 | 0.87916 | 0.55477 | 0 | 0 | 0.31964 | 0.069669 | 0 |  | 0 | 1.8232 | 0 | 1.8232
2028 | 1.3104 | 0.27292 | 0.44867 | 0 | 0 | 0.064616 | 0 |  | 0 | 2.0966 | 0 | 2.0966 | 2028 | 0.87673 | 0.56388 | 0 | 0 | 0.32821 | 0.070812 | 0 |  | 0 | 1.8396 | 0 | 1.8396
2029 | 1.3061 | 0.27693 | 0.44935 | 0 | 0 | 0.065566 | 0 |  | 0 | 2.098 | 0 | 2.098 | 2029 | 0.87386 | 0.57216 | 0 | 0 | 0.3364 | 0.071853 | 0 |  | 0 | 1.8543 | 0 | 1.8543
2030 | 1.3013 | 0.28056 | 0.4496 | 0 | 0 | 0.066426 | 0 |  | 0 | 2.0978 | 0 | 2.0978 | 2030 | 0.8706 | 0.57967 | 0 | 0 | 0.34421 | 0.072796 | 0 |  | 0 | 1.8673 | 0 | 1.8673
2031 | 1.2958 | 0.28384 | 0.44945 | 0 | 0 | 0.067202 | 0 |  | 0 | 2.0963 | 0 | 2.0963 | 2031 | 0.86698 | 0.58644 | 0 | 0 | 0.35166 | 0.073646 | 0 |  | 0 | 1.8787 | 0 | 1.8787
2032 | 0.86863 | 0.26465 | 0.37919 | 0 | 0 | 0.062659 | 0 |  | 0 | 1.5751 | 0 | 1.5751 | 2032 | 0.58115 | 0.54679 | 0 | 0 | 0.33957 | 0.068667 | 0 |  | 0 | 1.5362 | 0 | 1.5362
2033 | 0.58226 | 0.24676 | 0.31991 | 0 | 0 | 0.058422 | 0 |  | 0 | 1.2073 | 0 | 1.2073 | 2033 | 0.38956 | 0.50983 | 0 | 0 | 0.32789 | 0.064025 | 0 |  | 0 | 1.2913 | 0 | 1.2913
2034 | 0.3903 | 0.23007 | 0.26989 | 0 | 0 | 0.054473 | 0 |  | 0 | 0.94474 | 0 | 0.94474 | 2034 | 0.26113 | 0.47536 | 0 | 0 | 0.31661 | 0.059696 | 0 |  | 0 | 1.1128 | 0 | 1.1128
2035 | 0.26163 | 0.21452 | 0.2277 | 0 | 0 | 0.05079 | 0 |  | 0 | 0.75463 | 0 | 0.75463 | 2035 | 0.17504 | 0.44322 | 0 | 0 | 0.30572 | 0.05566 | 0 |  | 0 | 0.97964 | 0 | 0.97964
2036 | 0.17537 | 0.20002 | 0.1921 | 0 | 0 | 0.047356 | 0 |  | 0 | 0.61485 | 0 | 0.61485 | 2036 | 0.11733 | 0.41326 | 0 | 0 | 0.29521 | 0.051897 | 0 |  | 0 | 0.87769 | 0 | 0.87769
2037 | 0.11756 | 0.18649 | 0.16207 | 0 | 0 | 0.044155 | 0 |  | 0 | 0.51027 | 0 | 0.51027 | 2037 | 0.07865 | 0.38532 | 0 | 0 | 0.28505 | 0.048389 | 0 |  | 0 | 0.79741 | 0 | 0.79741
2038 | 0.0788 | 0.17389 | 0.13673 | 0 | 0 | 0.04117 | 0 |  | 0 | 0.43059 | 0 | 0.43059 | 2038 | 0.052721 | 0.35927 | 0 | 0 | 0.27525 | 0.045117 | 0 |  | 0 | 0.73236 | 0 | 0.73236
2039 | 0.052821 | 0.16213 | 0.11536 | 0 | 0 | 0.038386 | 0 |  | 0 | 0.36869 | 0 | 0.36869 | 2039 | 0.03534 | 0.33498 | 0 | 0 | 0.26578 | 0.042067 | 0 |  | 0 | 0.67817 | 0 | 0.67817
2040 | 0.035407 | 0.15117 | 0.097322 | 0 | 0 | 0.035791 | 0 |  | 0 | 0.31969 | 0 | 0.31969 | 2040 | 0.023689 | 0.31233 | 0 | 0 | 0.25664 | 0.039223 | 0 |  | 0 | 0.63189 | 0 | 0.63189
2041 | 0.023734 | 0.14095 | 0.082107 | 0 | 0 | 0.033371 | 0 |  | 0 | 0.28016 | 0 | 0.28016 | 2041 | 0.015879 | 0.29122 | 0 | 0 | 0.24781 | 0.036571 | 0 |  | 0 | 0.59148 | 0 | 0.59148
2042 | 0.015909 | 0.13142 | 0.069271 | 0 | 0 | 0.031115 | 0 |  | 0 | 0.24772 | 0 | 0.24772 | 2042 | 0.010644 | 0.27153 | 0 | 0 | 0.23929 | 0.034099 | 0 |  | 0 | 0.55556 | 0 | 0.55556
2043 | 0.010664 | 0.12254 | 0.058442 | 0 | 0 | 0.029012 | 0 |  | 0 | 0.22065 | 0 | 0.22065 | 2043 | 0.007135 | 0.25317 | 0 | 0 | 0.23106 | 0.031794 | 0 |  | 0 | 0.52316 | 0 | 0.52316
2044 | 0.0071486 | 0.11425 | 0.049305 | 0 | 0 | 0.02705 | 0 |  | 0 | 0.19776 | 0 | 0.19776 | 2044 | 0.0047827 | 0.23606 | 0 | 0 | 0.22311 | 0.029644 | 0 |  | 0 | 0.4936 | 0 | 0.4936
2045 | 0.0047918 | 0.10653 | 0.041597 | 0 | 0 | 0.025222 | 0 |  | 0 | 0.17814 | 0 | 0.17814 | 2045 | 0.003206 | 0.2201 | 0 | 0 | 0.21544 | 0.02764 | 0 |  | 0 | 0.46638 | 0 | 0.46638
2046 | 0.0032121 | 0.099325 | 0.035094 | 0 | 0 | 0.023516 | 0 |  | 0 | 0.16115 | 0 | 0.16115 | 2046 | 0.002149 | 0.20522 | 0 | 0 | 0.20803 | 0.025771 | 0 |  | 0 | 0.44117 | 0 | 0.44117
2047 | 0.0021531 | 0.09261 | 0.029608 | 0 | 0 | 0.021927 | 0 |  | 0 | 0.1463 | 0 | 0.1463 | 2047 | 0.0014405 | 0.19134 | 0 | 0 | 0.20087 | 0.024029 | 0 |  | 0 | 0.41769 | 0 | 0.41769
2048 | 0.0014433 | 0.086349 | 0.024979 | 0 | 0 | 0.020444 | 0 |  | 0 | 0.13322 | 0 | 0.13322 | 2048 | 0.00096562 | 0.17841 | 0 | 0 | 0.19396 | 0.022405 | 0 |  | 0 | 0.39574 | 0 | 0.39574
2049 | 0.00096746 | 0.080511 | 0.021074 | 0 | 0 | 0.019062 | 0 |  | 0 | 0.12161 | 0 | 0.12161 | 2049 | 0.00064727 | 0.16635 | 0 | 0 | 0.18729 | 0.02089 | 0 |  | 0 | 0.37518 | 0 | 0.37518
2050 | 0.00064851 | 0.075068 | 0.017779 | 0 | 0 | 0.017773 | 0 |  | 0 | 0.11127 | 0 | 0.11127 | 2050 | 0.00043388 | 0.1551 | 0 | 0 | 0.18085 | 0.019478 | 0 |  | 0 | 0.35586 | 0 | 0.35586
2051 | 0.00043471 | 0.069993 | 0.015 | 0 | 0 | 0.016572 | 0 |  | 0 | 0.102 | 0 | 0.102 | 2051 | 0.00029084 | 0.14461 | 0 | 0 | 0.17463 | 0.018161 | 0 |  | 0 | 0.3377 | 0 | 0.3377
2052 | 0.00029139 | 0.065261 | 0.012655 | 0 | 0 | 0.015451 | 0 |  | 0 | 0.093659 | 0 | 0.093659 | 2052 | 0.00019495 | 0.13484 | 0 | 0 | 0.16862 | 0.016933 | 0 |  | 0 | 0.32059 | 0 | 0.32059
2053 | 0.00019533 | 0.060849 | 0.010676 | 0 | 0 | 0.014407 | 0 |  | 0 | 0.086128 | 0 | 0.086128 | 2053 | 0.00013068 | 0.12572 | 0 | 0 | 0.16283 | 0.015788 | 0 |  | 0 | 0.30447 | 0 | 0.30447
2054 | 0.00013093 | 0.056735 | 0.0090072 | 0 | 0 | 0.013433 | 0 |  | 0 | 0.079306 | 0 | 0.079306 | 2054 | 8.7599e-05 | 0.11722 | 0 | 0 | 0.15722 | 0.014721 | 0 |  | 0 | 0.28926 | 0 | 0.28926
2055 | 8.7766e-05 | 0.0529 | 0.0075991 | 0 | 0 | 0.012525 | 0 |  | 0 | 0.073111 | 0 | 0.073111 | 2055 | 5.8719e-05 | 0.1093 | 0 | 0 | 0.15182 | 0.013726 | 0 |  | 0 | 0.2749 | 0 | 0.2749
2056 | 5.8831e-05 | 0.049323 | 0.0064111 | 0 | 0 | 0.011678 | 0 |  | 0 | 0.067471 | 0 | 0.067471 | 2056 | 3.9361e-05 | 0.10191 | 0 | 0 | 0.1466 | 0.012798 | 0 |  | 0 | 0.26134 | 0 | 0.26134
2057 | 3.9436e-05 | 0.045989 | 0.0054088 | 0 | 0 | 0.010888 | 0 |  | 0 | 0.062325 | 0 | 0.062325 | 2057 | 2.6384e-05 | 0.095018 | 0 | 0 | 0.14155 | 0.011933 | 0 |  | 0 | 0.24853 | 0 | 0.24853
2058 | 2.6435e-05 | 0.04288 | 0.0045632 | 0 | 0 | 0.010152 | 0 |  | 0 | 0.057622 | 0 | 0.057622 | 2058 | 1.7686e-05 | 0.088594 | 0 | 0 | 0.13668 | 0.011126 | 0 |  | 0 | 0.23642 | 0 | 0.23642
2059 | 1.772e-05 | 0.039981 | 0.0038498 | 0 | 0 | 0.0094659 | 0 |  | 0 | 0.053314 | 0 | 0.053314 | 2059 | 1.1855e-05 | 0.082605 | 0 | 0 | 0.13198 | 0.010374 | 0 |  | 0 | 0.22497 | 0 | 0.22497
2060 | 1.1878e-05 | 0.037278 | 0.003248 | 0 | 0 | 0.008826 | 0 |  | 0 | 0.049364 | 0 | 0.049364 | 2060 | 7.9468e-06 | 0.07702 | 0 | 0 | 0.12744 | 0.0096723 | 0 |  | 0 | 0.21414 | 0 | 0.21414
2061 | 7.9619e-06 | 0.034758 | 0.0027402 | 0 | 0 | 0.0082293 | 0 |  | 0 | 0.045735 | 0 | 0.045735 | 2061 | 5.3269e-06 | 0.071813 | 0 | 0 | 0.12306 | 0.0090184 | 0 |  | 0 | 0.2039 | 0 | 0.2039
2062 | 5.337e-06 | 0.032408 | 0.0023118 | 0 | 0 | 0.0076729 | 0 |  | 0 | 0.042398 | 0 | 0.042398 | 2062 | 3.5707e-06 | 0.066958 | 0 | 0 | 0.11883 | 0.0084087 | 0 |  | 0 | 0.1942 | 0 | 0.1942
2063 | 3.5775e-06 | 0.030217 | 0.0019504 | 0 | 0 | 0.0071542 | 0 |  | 0 | 0.039325 | 0 | 0.039325 | 2063 | 2.3935e-06 | 0.062431 | 0 | 0 | 0.11474 | 0.0078402 | 0 |  | 0 | 0.18501 | 0 | 0.18501
2064 | 2.3981e-06 | 0.028174 | 0.0016455 | 0 | 0 | 0.0066705 | 0 |  | 0 | 0.036492 | 0 | 0.036492 | 2064 | 1.6044e-06 | 0.058211 | 0 | 0 | 0.11079 | 0.0073102 | 0 |  | 0 | 0.17632 | 0 | 0.17632
2065 | 1.6075e-06 | 0.026269 | 0.0013882 | 0 | 0 | 0.0062196 | 0 |  | 0 | 0.033879 | 0 | 0.033879 | 2065 | 1.0755e-06 | 0.054275 | 0 | 0 | 0.10698 | 0.006816 | 0 |  | 0 | 0.16808 | 0 | 0.16808
2066 | 1.0775e-06 | 0.024493 | 0.0011712 | 0 | 0 | 0.0057991 | 0 |  | 0 | 0.031465 | 0 | 0.031465 | 2066 | 7.2092e-07 | 0.050606 | 0 | 0 | 0.1033 | 0.0063552 | 0 |  | 0 | 0.16027 | 0 | 0.16027
2067 | 7.2229e-07 | 0.022837 | 0.0009881 | 0 | 0 | 0.005407 | 0 |  | 0 | 0.029233 | 0 | 0.029233 | 2067 | 4.8324e-07 | 0.047185 | 0 | 0 | 0.099751 | 0.0059255 | 0 |  | 0 | 0.15286 | 0 | 0.15286
2068 | 4.8417e-07 | 0.021293 | 0.00083363 | 0 | 0 | 0.0050415 | 0 |  | 0 | 0.027169 | 0 | 0.027169 | 2068 | 3.2393e-07 | 0.043995 | 0 | 0 | 0.09632 | 0.0055249 | 0 |  | 0 | 0.14584 | 0 | 0.14584
2069 | 3.2455e-07 | 0.019854 | 0.0007033 | 0 | 0 | 0.0047006 | 0 |  | 0 | 0.025258 | 0 | 0.025258 | 2069 | 2.1714e-07 | 0.04102 | 0 | 0 | 0.093007 | 0.0051514 | 0 |  | 0 | 0.13918 | 0 | 0.13918
2070 | 2.1755e-07 | 0.018512 | 0.00059335 | 0 | 0 | 0.0043829 | 0 |  | 0 | 0.023488 | 0 | 0.023488 | 2070 | 1.4555e-07 | 0.038247 | 0 | 0 | 0.089808 | 0.0048031 | 0 |  | 0 | 0.13286 | 0 | 0.13286
2071 | 1.4583e-07 | 0.01726 | 0.00050059 | 0 | 0 | 0.0040865 | 0 |  | 0 | 0.021847 | 0 | 0.021847 | 2071 | 9.7565e-08 | 0.035661 | 0 | 0 | 0.086719 | 0.0044784 | 0 |  | 0 | 0.12686 | 0 | 0.12686
2072 | 9.7751e-08 | 0.016093 | 0.00042233 | 0 | 0 | 0.0038103 | 0 |  | 0 | 0.020326 | 0 | 0.020326 | 2072 | 6.54e-08 | 0.03325 | 0 | 0 | 0.083737 | 0.0041756 | 0 |  | 0 | 0.12116 | 0 | 0.12116
2073 | 6.5525e-08 | 0.015005 | 0.0003563 | 0 | 0 | 0.0035527 | 0 |  | 0 | 0.018914 | 0 | 0.018914 | 2073 | 4.3839e-08 | 0.031002 | 0 | 0 | 0.080857 | 0.0038933 | 0 |  | 0 | 0.11575 | 0 | 0.11575
2074 | 4.3923e-08 | 0.013991 | 0.0003006 | 0 | 0 | 0.0033125 | 0 |  | 0 | 0.017604 | 0 | 0.017604 | 2074 | 2.9386e-08 | 0.028907 | 0 | 0 | 0.078076 | 0.0036301 | 0 |  | 0 | 0.11061 | 0 | 0.11061
2075 | 2.9442e-08 | 0.013045 | 0.00025361 | 0 | 0 | 0.0030885 | 0 |  | 0 | 0.016387 | 0 | 0.016387 | 2075 | 1.9698e-08 | 0.026952 | 0 | 0 | 0.07539 | 0.0033847 | 0 |  | 0 | 0.10573 | 0 | 0.10573
2076 | 1.9736e-08 | 0.012163 | 0.00021396 | 0 | 0 | 0.0028797 | 0 |  | 0 | 0.015257 | 0 | 0.015257 | 2076 | 1.3204e-08 | 0.02513 | 0 | 0 | 0.072797 | 0.0031559 | 0 |  | 0 | 0.10108 | 0 | 0.10108
2077 | 1.3229e-08 | 0.011341 | 0.00018051 | 0 | 0 | 0.0026851 | 0 |  | 0 | 0.014206 | 0 | 0.014206 | 2077 | 8.8509e-09 | 0.023431 | 0 | 0 | 0.070293 | 0.0029425 | 0 |  | 0 | 0.096667 | 0 | 0.096667
2078 | 8.8678e-09 | 0.010574 | 0.00015229 | 0 | 0 | 0.0025035 | 0 |  | 0 | 0.01323 | 0 | 0.01323 | 2078 | 5.933e-09 | 0.021847 | 0 | 0 | 0.067876 | 0.0027436 | 0 |  | 0 | 0.092466 | 0 | 0.092466
2079 | 5.9443e-09 | 0.0098591 | 0.00012848 | 0 | 0 | 0.0023343 | 0 |  | 0 | 0.012322 | 0 | 0.012322 | 2079 | 3.977e-09 | 0.02037 | 0 | 0 | 0.065541 | 0.0025581 | 0 |  | 0 | 0.088469 | 0 | 0.088469
2080 | 3.9846e-09 | 0.0091926 | 0.0001084 | 0 | 0 | 0.0021765 | 0 |  | 0 | 0.011477 | 0 | 0.011477 | 2080 | 2.6659e-09 | 0.018993 | 0 | 0 | 0.063287 | 0.0023852 | 0 |  | 0 | 0.084665 | 0 | 0.084665
Note on O13: Final summation. Adds the methane produced from the different materials and subtracts the methane recovery. Finally it subtracts the methane oxidation in the top layer. Equation 10 on the Theory sheet.
Note on AF13: Final summation. Adds the methane produced from the different materials and subtracts the methane recovery. Finally it subtracts the methane oxidation in the top layer. Equation 10 on the Theory sheet.
Note on C15: 1 gigagram (Gg) is 1000 tonnes
Note on T15: 1 gigagram (Gg) is 1000 tonnes
Dry Basis
Wet Basis

## HWP
Harwested Wood Products
This sheet gives information on the methane emission from HWP, and HWP C long-term stored in SWDS
| Long-term stored C |  |  | Long term stored C accumulated |  |  | CH4 generated |  |  | CH4 emitted
Year | Garden C | Paper C | Wood C | Garden C | Paper C | Wood C | Garden | Paper | Wood | Garden | Paper | Wood
| Gg | Gg | Gg | Gg | Gg | Gg | Gg | Gg | Gg | Gg | Gg | Gg
1950 | 0 | 0.094716 | 0.078141 | 0 | 0.094716 | 0.078141 | 0 | 0 | 0 | 0 | 0 | 0
1951 | 0 | 0.096612 | 0.079705 | 0 | 0.19133 | 0.15785 | 0 | 0.02171 | 0 | 0 | 0.02171 | 0
1952 | 0 | 0.098816 | 0.081523 | 0 | 0.29014 | 0.23937 | 0 | 0.042387 | 0 | 0 | 0.042387 | 0
1953 | 0 | 0.10198 | 0.084134 | 0 | 0.39212 | 0.3235 | 0 | 0.062171 | 0 | 0 | 0.062171 | 0
1954 | 0 | 0.10317 | 0.085112 | 0 | 0.49529 | 0.40862 | 0 | 0.081344 | 0 | 0 | 0.081344 | 0
1955 | 0 | 0.10603 | 0.087478 | 0 | 0.60133 | 0.49609 | 0 | 0.099492 | 0 | 0 | 0.099492 | 0
1956 | 0 | 0.10726 | 0.088487 | 0 | 0.70858 | 0.58458 | 0 | 0.11707 | 0 | 0 | 0.11707 | 0
1957 | 0 | 0.10845 | 0.08947 | 0 | 0.81703 | 0.67405 | 0 | 0.13374 | 0 | 0 | 0.13374 | 0
1958 | 0 | 0.10959 | 0.090416 | 0 | 0.92663 | 0.76447 | 0 | 0.14956 | 0 | 0 | 0.14956 | 0
1959 | 0 | 0.11068 | 0.091313 | 0 | 1.0373 | 0.85578 | 0 | 0.16457 | 0 | 0 | 0.16457 | 0
1960 | 0 | 0.13214 | 0.10901 | 0 | 1.1694 | 0.96479 | 0 | 0.17881 | 0 | 0 | 0.17881 | 0
1961 | 0 | 0.13744 | 0.11339 | 0 | 1.3069 | 1.0782 | 0 | 0.19701 | 0 | 0 | 0.19701 | 0
1962 | 0 | 0.13893 | 0.11462 | 0 | 1.4458 | 1.1928 | 0 | 0.21519 | 0 | 0 | 0.21519 | 0
1963 | 0 | 0.14186 | 0.11703 | 0 | 1.5877 | 1.3098 | 0 | 0.23249 | 0 | 0 | 0.23249 | 0
1964 | 0 | 0.14476 | 0.11943 | 0 | 1.7324 | 1.4293 | 0 | 0.24929 | 0 | 0 | 0.24929 | 0
1965 | 0 | 0.14759 | 0.12176 | 0 | 1.88 | 1.551 | 0 | 0.26562 | 0 | 0 | 0.26562 | 0
1966 | 0 | 0.15045 | 0.12412 | 0 | 2.0305 | 1.6751 | 0 | 0.28149 | 0 | 0 | 0.28149 | 0
1967 | 0 | 0.15254 | 0.12585 | 0 | 2.183 | 1.801 | 0 | 0.29694 | 0 | 0 | 0.29694 | 0
1968 | 0 | 0.15486 | 0.12776 | 0 | 2.3379 | 1.9288 | 0 | 0.31133 | 0 | 0 | 0.31133 | 0
1969 | 0 | 0.15712 | 0.12963 | 0 | 2.495 | 2.0584 | 0 | 0.32476 | 0 | 0 | 0.32476 | 0
1970 | 0 | 0.15933 | 0.13145 | 0 | 2.6543 | 2.1898 | 0 | 0.33728 | 0 | 0 | 0.33728 | 0
1971 | 0 | 0.16148 | 0.13322 | 0 | 2.8158 | 2.323 | 0 | 0.34893 | 0 | 0 | 0.34893 | 0
1972 | 0 | 0.16357 | 0.13494 | 0 | 2.9794 | 2.458 | 0 | 0.35976 | 0 | 0 | 0.35976 | 0
1973 | 0 | 0.16561 | 0.13663 | 0 | 3.145 | 2.5946 | 0 | 0.3698 | 0 | 0 | 0.3698 | 0
1974 | 0 | 0.16759 | 0.13826 | 0 | 3.3126 | 2.7329 | 0 | 0.37908 | 0 | 0 | 0.37908 | 0
1975 | 0 | 0.16953 | 0.13986 | 0 | 3.4821 | 2.8727 | 0 | 0.38765 | 0 | 0 | 0.38765 | 0
1976 | 0 | 0.17141 | 0.14141 | 0 | 3.6535 | 3.0141 | 0 | 0.39553 | 0 | 0 | 0.39553 | 0
1977 | 0 | 0.17324 | 0.14292 | 0 | 3.8267 | 3.1571 | 0 | 0.40276 | 0 | 0 | 0.40276 | 0
1978 | 0 | 0.17502 | 0.14439 | 0 | 4.0018 | 3.3015 | 0 | 0.40937 | 0 | 0 | 0.40937 | 0
1979 | 0 | 0.17675 | 0.14581 | 0 | 4.1785 | 3.4473 | 0 | 0.41539 | 0 | 0 | 0.41539 | 0
1980 | 0 | 0.17844 | 0.14722 | 0 | 4.357 | 3.5945 | 0 | 0.42084 | 0 | 0 | 0.42084 | 0
1981 | 0 | 0 | 0 | 0 | 4.357 | 3.5945 | 0 | 0.42575 | 0 | 0 | 0.42575 | 0
1982 | 0 | 0 | 0 | 0 | 4.357 | 3.5945 | 0 | 0.39697 | 0 | 0 | 0.39697 | 0
1983 | 0 | 0 | 0 | 0 | 4.357 | 3.5945 | 0 | 0.37013 | 0 | 0 | 0.37013 | 0
1984 | 0 | 0 | 0 | 0 | 4.357 | 3.5945 | 0 | 0.34511 | 0 | 0 | 0.34511 | 0
1985 | 0 | 0 | 0 | 0 | 4.357 | 3.5945 | 0 | 0.32178 | 0 | 0 | 0.32178 | 0
1986 | 0 | 0 | 0 | 0 | 4.357 | 3.5945 | 0 | 0.30002 | 0 | 0 | 0.30002 | 0
1987 | 0 | 0 | 0 | 0 | 4.357 | 3.5945 | 0 | 0.27974 | 0 | 0 | 0.27974 | 0
1988 | 0 | 0 | 0 | 0 | 4.357 | 3.5945 | 0 | 0.26083 | 0 | 0 | 0.26083 | 0
1989 | 0 | 0 | 0 | 0 | 4.357 | 3.5945 | 0 | 0.24319 | 0 | 0 | 0.24319 | 0
1990 | 0 | 0 | 0 | 0 | 4.357 | 3.5945 | 0 | 0.22675 | 0 | 0 | 0.22675 | 0
1991 | 0 | 0 | 0 | 0 | 4.357 | 3.5945 | 0 | 0.21142 | 0 | 0 | 0.21142 | 0
1992 | 0 | 0 | 0 | 0 | 4.357 | 3.5945 | 0 | 0.19713 | 0 | 0 | 0.19713 | 0
1993 | 0 | 0 | 0 | 0 | 4.357 | 3.5945 | 0 | 0.1838 | 0 | 0 | 0.1838 | 0
1994 | 0 | 0 | 0 | 0 | 4.357 | 3.5945 | 0 | 0.17138 | 0 | 0 | 0.17138 | 0
1995 | 0 | 0 | 0 | 0 | 4.357 | 3.5945 | 0 | 0.15979 | 0 | 0 | 0.15979 | 0
1996 | 0 | 0 | 0 | 0 | 4.357 | 3.5945 | 0 | 0.14899 | 0 | 0 | 0.14899 | 0
1997 | 0 | 0 | 0 | 0 | 4.357 | 3.5945 | 0 | 0.13892 | 0 | 0 | 0.13892 | 0
1998 | 0 | 0 | 0 | 0 | 4.357 | 3.5945 | 0 | 0.12952 | 0 | 0 | 0.12952 | 0
1999 | 0 | 0 | 0 | 0 | 4.357 | 3.5945 | 0 | 0.12077 | 0 | 0 | 0.12077 | 0
2000 | 0 | 0 | 0 | 0 | 4.357 | 3.5945 | 0 | 0.1126 | 0 | 0 | 0.1126 | 0
2001 | 0 | 0 | 0 | 0 | 4.357 | 3.5945 | 0 | 0.10499 | 0 | 0 | 0.10499 | 0
2002 | 0 | 0 | 0 | 0 | 4.357 | 3.5945 | 0 | 0.097892 | 0 | 0 | 0.097892 | 0
2003 | 0 | 0 | 0 | 0 | 4.357 | 3.5945 | 0 | 0.091274 | 0 | 0 | 0.091274 | 0
2004 | 0 | 0 | 0 | 0 | 4.357 | 3.5945 | 0 | 0.085103 | 0 | 0 | 0.085103 | 0
2005 | 0 | 0 | 0 | 0 | 4.357 | 3.5945 | 0 | 0.07935 | 0 | 0 | 0.07935 | 0
2006 | 0 | 0 | 0 | 0 | 4.357 | 3.5945 | 0 | 0.073985 | 0 | 0 | 0.073985 | 0
2007 | 0 | 0 | 0 | 0 | 4.357 | 3.5945 | 0 | 0.068983 | 0 | 0 | 0.068983 | 0
2008 | 0 | 0 | 0 | 0 | 4.357 | 3.5945 | 0 | 0.064319 | 0 | 0 | 0.064319 | 0
2009 | 0 | 0 | 0 | 0 | 4.357 | 3.5945 | 0 | 0.059971 | 0 | 0 | 0.059971 | 0
2010 | 0 | 0 | 0 | 0 | 4.357 | 3.5945 | 0 | 0.055917 | 0 | 0 | 0.055917 | 0
2011 | 0 | 0 | 0 | 0 | 4.357 | 3.5945 | 0 | 0.052136 | 0 | 0 | 0.052136 | 0
2012 | 0 | 0 | 0 | 0 | 4.357 | 3.5945 | 0 | 0.048612 | 0 | 0 | 0.048612 | 0
2013 | 0 | 0 | 0 | 0 | 4.357 | 3.5945 | 0 | 0.045325 | 0 | 0 | 0.045325 | 0
2014 | 0 | 0 | 0 | 0 | 4.357 | 3.5945 | 0 | 0.042261 | 0 | 0 | 0.042261 | 0
2015 | 0 | 0 | 0 | 0 | 4.357 | 3.5945 | 0 | 0.039404 | 0 | 0 | 0.039404 | 0
2016 | 0 | 0 | 0 | 0 | 4.357 | 3.5945 | 0 | 0.03674 | 0 | 0 | 0.03674 | 0
2017 | 0 | 0 | 0 | 0 | 4.357 | 3.5945 | 0 | 0.034256 | 0 | 0 | 0.034256 | 0
2018 | 0 | 0 | 0 | 0 | 4.357 | 3.5945 | 0 | 0.03194 | 0 | 0 | 0.03194 | 0
2019 | 0 | 0 | 0 | 0 | 4.357 | 3.5945 | 0 | 0.029781 | 0 | 0 | 0.029781 | 0
2020 | 0 | 0 | 0 | 0 | 4.357 | 3.5945 | 0 | 0.027767 | 0 | 0 | 0.027767 | 0
2021 | 0 | 0 | 0 | 0 | 4.357 | 3.5945 | 0 | 0.02589 | 0 | 0 | 0.02589 | 0
2022 | 0 | 0 | 0 | 0 | 4.357 | 3.5945 | 0 | 0.02414 | 0 | 0 | 0.02414 | 0
2023 | 0 | 0 | 0 | 0 | 4.357 | 3.5945 | 0 | 0.022508 | 0 | 0 | 0.022508 | 0
2024 | 0 | 0 | 0 | 0 | 4.357 | 3.5945 | 0 | 0.020986 | 0 | 0 | 0.020986 | 0
2025 | 0 | 0 | 0 | 0 | 4.357 | 3.5945 | 0 | 0.019567 | 0 | 0 | 0.019567 | 0
2026 | 0 | 0 | 0 | 0 | 4.357 | 3.5945 | 0 | 0.018244 | 0 | 0 | 0.018244 | 0
2027 | 0 | 0 | 0 | 0 | 4.357 | 3.5945 | 0 | 0.017011 | 0 | 0 | 0.017011 | 0
2028 | 0 | 0 | 0 | 0 | 4.357 | 3.5945 | 0 | 0.015861 | 0 | 0 | 0.015861 | 0
2029 | 0 | 0 | 0 | 0 | 4.357 | 3.5945 | 0 | 0.014789 | 0 | 0 | 0.014789 | 0
2030 | 0 | 0 | 0 | 0 | 4.357 | 3.5945 | 0 | 0.013789 | 0 | 0 | 0.013789 | 0
Note on C10: 1 gigagram (Gg) is 1000 tonnes

## Stored_C
| City | Samarinda
| Province | Kalimantan Timur
| Country | 0
Long-term stored C in SWDS
In this sheet carbon long-term stored C in SWDS is calculated.
DOC:
| MSW | 0 | Food waste | 0.15 | Nappies | 0.24
| Paper | 0.4 | Garden | 0.2 | Sludge | 0.05
| Wood | 0.43 | Textiles | 0.24 | Industry | 0.15
Year | MSW | Food | Garden | Paper | Wood | Textiles | Nappies | Sludge | C, Industry | Paper, industry subtotal | Wood, industry subtotal | Long-term stored C | Long-term stored C accumulated
| Gg | Gg | Gg | Gg | Gg | Gg | Gg | Gg | Gg | Gg | Gg | Gg | Gg
1950 | 0 | 0.11977 | 0 | 0.094716 | 0.078141 | 0.011895 | 0 | 0 | 0 | 0 | 0 | 0.30452 | 0.30452
1951 | 0 | 0.12217 | 0 | 0.096612 | 0.079705 | 0.012133 | 0 | 0 | 0 | 0 | 0 | 0.31062 | 0.61514
1952 | 0 | 0.12496 | 0 | 0.098816 | 0.081523 | 0.012409 | 0 | 0 | 0 | 0 | 0 | 0.3177 | 0.93285
1953 | 0 | 0.12896 | 0 | 0.10198 | 0.084134 | 0.012807 | 0 | 0 | 0 | 0 | 0 | 0.32788 | 1.2607
1954 | 0 | 0.13046 | 0 | 0.10317 | 0.085112 | 0.012956 | 0 | 0 | 0 | 0 | 0 | 0.33169 | 1.5924
1955 | 0 | 0.13408 | 0 | 0.10603 | 0.087478 | 0.013316 | 0 | 0 | 0 | 0 | 0 | 0.34091 | 1.9333
1956 | 0 | 0.13563 | 0 | 0.10726 | 0.088487 | 0.01347 | 0 | 0 | 0 | 0 | 0 | 0.34484 | 2.2782
1957 | 0 | 0.13714 | 0 | 0.10845 | 0.08947 | 0.013619 | 0 | 0 | 0 | 0 | 0 | 0.34867 | 2.6268
1958 | 0 | 0.13859 | 0 | 0.10959 | 0.090416 | 0.013763 | 0 | 0 | 0 | 0 | 0 | 0.35236 | 2.9792
1959 | 0 | 0.13996 | 0 | 0.11068 | 0.091313 | 0.0139 | 0 | 0 | 0 | 0 | 0 | 0.35586 | 3.3351
1960 | 0 | 0.16709 | 0 | 0.13214 | 0.10901 | 0.016594 | 0 | 0 | 0 | 0 | 0 | 0.42484 | 3.7599
1961 | 0 | 0.1738 | 0 | 0.13744 | 0.11339 | 0.01726 | 0 | 0 | 0 | 0 | 0 | 0.44189 | 4.2018
1962 | 0 | 0.17568 | 0 | 0.13893 | 0.11462 | 0.017447 | 0 | 0 | 0 | 0 | 0 | 0.44668 | 4.6485
1963 | 0 | 0.17938 | 0 | 0.14186 | 0.11703 | 0.017815 | 0 | 0 | 0 | 0 | 0 | 0.45609 | 5.1046
1964 | 0 | 0.18306 | 0 | 0.14476 | 0.11943 | 0.018179 | 0 | 0 | 0 | 0 | 0 | 0.46543 | 5.57
1965 | 0 | 0.18664 | 0 | 0.14759 | 0.12176 | 0.018535 | 0 | 0 | 0 | 0 | 0 | 0.47453 | 6.0445
1966 | 0 | 0.19024 | 0 | 0.15045 | 0.12412 | 0.018893 | 0 | 0 | 0 | 0 | 0 | 0.4837 | 6.5282
1967 | 0 | 0.1929 | 0 | 0.15254 | 0.12585 | 0.019157 | 0 | 0 | 0 | 0 | 0 | 0.49045 | 7.0187
1968 | 0 | 0.19583 | 0 | 0.15486 | 0.12776 | 0.019448 | 0 | 0 | 0 | 0 | 0 | 0.4979 | 7.5166
1969 | 0 | 0.19869 | 0 | 0.15712 | 0.12963 | 0.019732 | 0 | 0 | 0 | 0 | 0 | 0.50517 | 8.0217
1970 | 0 | 0.20148 | 0 | 0.15933 | 0.13145 | 0.020009 | 0 | 0 | 0 | 0 | 0 | 0.51226 | 8.534
1971 | 0 | 0.20419 | 0 | 0.16148 | 0.13322 | 0.020278 | 0 | 0 | 0 | 0 | 0 | 0.51917 | 9.0532
1972 | 0 | 0.20684 | 0 | 0.16357 | 0.13494 | 0.020541 | 0 | 0 | 0 | 0 | 0 | 0.52589 | 9.5791
1973 | 0 | 0.20942 | 0 | 0.16561 | 0.13663 | 0.020797 | 0 | 0 | 0 | 0 | 0 | 0.53245 | 10.1115
1974 | 0 | 0.21193 | 0 | 0.16759 | 0.13826 | 0.021047 | 0 | 0 | 0 | 0 | 0 | 0.53883 | 10.6503
1975 | 0 | 0.21437 | 0 | 0.16953 | 0.13986 | 0.021289 | 0 | 0 | 0 | 0 | 0 | 0.54504 | 11.1954
1976 | 0 | 0.21675 | 0 | 0.17141 | 0.14141 | 0.021525 | 0 | 0 | 0 | 0 | 0 | 0.55109 | 11.7465
1977 | 0 | 0.21906 | 0 | 0.17324 | 0.14292 | 0.021755 | 0 | 0 | 0 | 0 | 0 | 0.55697 | 12.3034
1978 | 0 | 0.22131 | 0 | 0.17502 | 0.14439 | 0.021979 | 0 | 0 | 0 | 0 | 0 | 0.56269 | 12.8661
1979 | 0 | 0.2235 | 0 | 0.17675 | 0.14581 | 0.022196 | 0 | 0 | 0 | 0 | 0 | 0.56826 | 13.4344
1980 | 0 | 0.22565 | 0 | 0.17844 | 0.14722 | 0.022409 | 0 | 0 | 0 | 0 | 0 | 0.57372 | 14.0081
1981 | 0 | 0 | 0 | 0 | 0 | 0 | 0 | 0 | 0 | 0 | 0 | 0 | 14.0081
1982 | 0 | 0 | 0 | 0 | 0 | 0 | 0 | 0 | 0 | 0 | 0 | 0 | 14.0081
1983 | 0 | 0 | 0 | 0 | 0 | 0 | 0 | 0 | 0 | 0 | 0 | 0 | 14.0081
1984 | 0 | 0 | 0 | 0 | 0 | 0 | 0 | 0 | 0 | 0 | 0 | 0 | 14.0081
1985 | 0 | 0 | 0 | 0 | 0 | 0 | 0 | 0 | 0 | 0 | 0 | 0 | 14.0081
1986 | 0 | 0 | 0 | 0 | 0 | 0 | 0 | 0 | 0 | 0 | 0 | 0 | 14.0081
1987 | 0 | 0 | 0 | 0 | 0 | 0 | 0 | 0 | 0 | 0 | 0 | 0 | 14.0081
1988 | 0 | 0 | 0 | 0 | 0 | 0 | 0 | 0 | 0 | 0 | 0 | 0 | 14.0081
1989 | 0 | 0 | 0 | 0 | 0 | 0 | 0 | 0 | 0 | 0 | 0 | 0 | 14.0081
1990 | 0 | 0 | 0 | 0 | 0 | 0 | 0 | 0 | 0 | 0 | 0 | 0 | 14.0081
1991 | 0 | 0 | 0 | 0 | 0 | 0 | 0 | 0 | 0 | 0 | 0 | 0 | 14.0081
1992 | 0 | 0 | 0 | 0 | 0 | 0 | 0 | 0 | 0 | 0 | 0 | 0 | 14.0081
1993 | 0 | 0 | 0 | 0 | 0 | 0 | 0 | 0 | 0 | 0 | 0 | 0 | 14.0081
1994 | 0 | 0 | 0 | 0 | 0 | 0 | 0 | 0 | 0 | 0 | 0 | 0 | 14.0081
1995 | 0 | 0 | 0 | 0 | 0 | 0 | 0 | 0 | 0 | 0 | 0 | 0 | 14.0081
1996 | 0 | 0 | 0 | 0 | 0 | 0 | 0 | 0 | 0 | 0 | 0 | 0 | 14.0081
1997 | 0 | 0 | 0 | 0 | 0 | 0 | 0 | 0 | 0 | 0 | 0 | 0 | 14.0081
1998 | 0 | 0 | 0 | 0 | 0 | 0 | 0 | 0 | 0 | 0 | 0 | 0 | 14.0081
1999 | 0 | 0 | 0 | 0 | 0 | 0 | 0 | 0 | 0 | 0 | 0 | 0 | 14.0081
2000 | 0 | 0 | 0 | 0 | 0 | 0 | 0 | 0 | 0 | 0 | 0 | 0 | 14.0081
2001 | 0 | 0 | 0 | 0 | 0 | 0 | 0 | 0 | 0 | 0 | 0 | 0 | 14.0081
2002 | 0 | 0 | 0 | 0 | 0 | 0 | 0 | 0 | 0 | 0 | 0 | 0 | 14.0081
2003 | 0 | 0 | 0 | 0 | 0 | 0 | 0 | 0 | 0 | 0 | 0 | 0 | 14.0081
2004 | 0 | 0 | 0 | 0 | 0 | 0 | 0 | 0 | 0 | 0 | 0 | 0 | 14.0081
2005 | 0 | 0 | 0 | 0 | 0 | 0 | 0 | 0 | 0 | 0 | 0 | 0 | 14.0081
2006 | 0 | 0 | 0 | 0 | 0 | 0 | 0 | 0 | 0 | 0 | 0 | 0 | 14.0081
2007 | 0 | 0 | 0 | 0 | 0 | 0 | 0 | 0 | 0 | 0 | 0 | 0 | 14.0081
2008 | 0 | 0 | 0 | 0 | 0 | 0 | 0 | 0 | 0 | 0 | 0 | 0 | 14.0081
2009 | 0 | 0 | 0 | 0 | 0 | 0 | 0 | 0 | 0 | 0 | 0 | 0 | 14.0081
2010 | 0 | 0 | 0 | 0 | 0 | 0 | 0 | 0 | 0 | 0 | 0 | 0 | 14.0081
2011 | 0 | 0 | 0 | 0 | 0 | 0 | 0 | 0 | 0 | 0 | 0 | 0 | 14.0081
2012 | 0 | 0 | 0 | 0 | 0 | 0 | 0 | 0 | 0 | 0 | 0 | 0 | 14.0081
2013 | 0 | 0 | 0 | 0 | 0 | 0 | 0 | 0 | 0 | 0 | 0 | 0 | 14.0081
2014 | 0 | 0 | 0 | 0 | 0 | 0 | 0 | 0 | 0 | 0 | 0 | 0 | 14.0081
2015 | 0 | 0 | 0 | 0 | 0 | 0 | 0 | 0 | 0 | 0 | 0 | 0 | 14.0081
2016 | 0 | 0 | 0 | 0 | 0 | 0 | 0 | 0 | 0 | 0 | 0 | 0 | 14.0081
2017 | 0 | 0 | 0 | 0 | 0 | 0 | 0 | 0 | 0 | 0 | 0 | 0 | 14.0081
2018 | 0 | 0 | 0 | 0 | 0 | 0 | 0 | 0 | 0 | 0 | 0 | 0 | 14.0081
2019 | 0 | 0 | 0 | 0 | 0 | 0 | 0 | 0 | 0 | 0 | 0 | 0 | 14.0081
2020 | 0 | 0 | 0 | 0 | 0 | 0 | 0 | 0 | 0 | 0 | 0 | 0 | 14.0081
2021 | 0 | 0 | 0 | 0 | 0 | 0 | 0 | 0 | 0 | 0 | 0 | 0 | 14.0081
2022 | 0 | 0 | 0 | 0 | 0 | 0 | 0 | 0 | 0 | 0 | 0 | 0 | 14.0081
2023 | 0 | 0 | 0 | 0 | 0 | 0 | 0 | 0 | 0 | 0 | 0 | 0 | 14.0081
2024 | 0 | 0 | 0 | 0 | 0 | 0 | 0 | 0 | 0 | 0 | 0 | 0 | 14.0081
2025 | 0 | 0 | 0 | 0 | 0 | 0 | 0 | 0 | 0 | 0 | 0 | 0 | 14.0081
2026 | 0 | 0 | 0 | 0 | 0 | 0 | 0 | 0 | 0 | 0 | 0 | 0 | 14.0081
2027 | 0 | 0 | 0 | 0 | 0 | 0 | 0 | 0 | 0 | 0 | 0 | 0 | 14.0081
2028 | 0 | 0 | 0 | 0 | 0 | 0 | 0 | 0 | 0 | 0 | 0 | 0 | 14.0081
2029 | 0 | 0 | 0 | 0 | 0 | 0 | 0 | 0 | 0 | 0 | 0 | 0 | 14.0081
2030 | 0 | 0 | 0 | 0 | 0 | 0 | 0 | 0 | 0 | 0 | 0 | 0 | 14.0081
Note on C16: 1 gigagram (Gg) is 1000 tonnes

## Theory
IPCC Spreadsheet for Estimating Methane emissions from Solid Waste Disposal Sites
Bulk waste and waste composition options.
Theory and equations
The basic equation for the first order decay model is:
(1) DDOCm = DDOCm(0) * e^-kt
where DDOCm(0) is the mass of decomposable degradable organic carbon (DOC) at the start of the reaction, when t=0 and e^-kt=1, k is the reaction constant and t is the time in years. DDOCm is the mass of DDOC at any time.
From equation (I) it is easy to see that at the end of year 1 (going from point 0 to point 1 on the time axis) the mass of DDOC left not decomposed in the SWDS is:
(2) DDOCm(1) = DDOCm(0) * e^-k
and the mass of DDOC decomposed into CH4 and CO2 will be:
(3) DDOCmdecomp(1) = DDOCm(0) * (1 - e^-k)
In a first order reaction, the amount of product (here decomposed DDOCm) is always proportional to the amount of reactant (here DDOCm). This means that it does not matter when the DDOCm was deposited. This also means that when the amount of DDOCm accumulated in the SWDS, plus last year's deposit, is known, CH4 production can be calculated as if every year is year number one in the time series. Then all calculations can be done by equations (2) and (3) in a simple spreadsheet.
The default assumption is that CH4 generation from all the waste deposited each year begins on the 1st of January in the year after deposition. This is the same as an average six month delay until substantial CH4 generation begins (the time it takes for anaerobic conditions to become well established). However, the worksheet includes the possibility of an earlier start to the reaction, in the year of deposition of the waste. This requires separate calculations for the deposition year. For longer delay times than 6 months, DDOCmd in the columns F and G cells in the CH4 calculating sheets, have to be readdressed one cell down, and the number 13 in exp2 has to be changed to 25 (7 to 18 months delay time).
The equations used in these spreadsheets are: (As the mathematics of every waste fraction/category is the same, indexing for fraction/category is omitted for equations 4-9.)
To calculate mass of decomposable DOC (DDOCm) from amount of waste material (W):
(4) DDOCmd(T), = W(T) • DOC * DOCf • MCF
The amount of deposited DDOCm remaining not decomposed at the end of deposition year T:
(5) DDOCmrem(T) = DDOCmd(T) • e^(-k • ((13-M)/12)
The amount of deposited DDOCm decomposed during deposition year T:
(6) DDOCmdec(T) = DDOCmd(T) • (1 – e^(-k • ((13-M)/12)))
The amount of DDOCm accumulated in the SWDS at the end of year T
(7) DDOCma(T) = DDOCmrem(T) + ( DDOCma(T-1) • e^-k)
The total amount of DDOCm decomposed in year T
(8) DDOCmdecomp(T) = DDOCmdec(T) + (DDOCma(T-1) • (1 - e^-k))
The amount of CH4 generated from DOC decomposed
(9) CH4 generated(T) = DDOCmdecomp(T) • F • 16/12
The amount of CH4 emitted
(10) CH4 emitted in year T = (ΣxCH4 generated (x,T) – R(T)) • (1- OX(T))
Where:
T = the year of inventory
x = material fraction/waste category
W(T) = amount deposited in year T
MCF = Methane Correction Factor
DOC = Degradable organic carbon (under aerobic conditions)
DOCf = Fraction of DOC decomposing under anaerobic conditions
DDOC = Decomposable Degradable Organic Carbon (under anaerobic conditions)
DDOCmd(T) = mass of DDOC deposited year T
DDOCmrem(T) = mass of DDOC deposited in inventory year T, remaining not decomposed at the
end of year.
DDOCmdec(T) = mass of DDOC deposited in inventory year T, decomposed during the year.
DDOCma(T) = total mass of DDOC left not decomposed at end of year T.
DDOCma(T-1) = total mass of DDOC left not decomposed at end of year T-1.
DDOCmdecomp(T) = total mass of DDOC decomposed in year T.
CH4 generated(T) = CH4 generated in year T
F = Fraction of CH4 by volume in generated landfill gas
16/12 = Molecular weight ratio CH4/C
R(T) = Recovered CH4 in year T
OX(T) = Oxidation factor in year T (fraction)
k = rate of reaction constant
M = Month of reaction start (= delay time + 7)

## Defaults
| IPCC DEFAULT METHANE GENERATION RATE CONSTANTS (1/yr) | [9 empty] | IPCC DEFAULT DOC VALUES | [5 empty] | IPCC REGIONAL DEFAULT VALUES FOR WASTE COMPOSITION, WASTE GENERATION, AND FRACTION DISPOSED
(Derived from k values obtained in experimental measurements, calculated by models, or used in GHG inventories and other studies)
[12 empty] | Dry basis |  | Wet basis |  |  | Default DOC | 0.44 | 0.3 | 0.38 | 0.5 | 0.49 | 0.6 | 0.05 | 0.47 | 0
|  |  | Temperate |  |  |  | Tropical |  |  |  |  | Default Value | Range | Default Value | Range |  | Select3 | 3 | [8 empty] | MSW Generation Rate (tonnes/cap/yr) | Fraction MSW disposed to SWDS | Regional Average DOC (wt fraction)
|  |  | Dry |  | Wet |  | Dry |  | Moist and Wet |  | Food waste | 0.38 | 0.20-0.50 | 0.15 | 0.08-0.20 |  |  | Percent Waste Composition Data
| Type of Waste |  | Default Value | Range | Default Value | Range | Default Value | Range | Default Value | Range | Paper/cardboard | 0.44 | 0.40-0.50 | 0.4 | 0.36-0.45 |  |  | Paper/ card board | Textiles | Food waste | Wood | Garden / park | Nappies / Diapers | Sewage sludge | Rubber / leather | All other, inerts
| Slowly degrading waste | Paper/textile waste | 0.04 | 0.03–0.05 | 0.06 | 0.05–0.07 | 0.045 | 0.04–0.06 | 0.07 | 0.06–0.085 | Garden and Park waste | 0.49 | 0.45-0.55 | 0.2 | 0.18-0.22 | 1 | Asia: Eastern | 18.8 | 3.5 | 26.2 | 3.5 |  |  |  | 1 | 47 | 0.55 | 0.55 | 0.21
|  | Wood/ straw/ rubber waste | 0.02 | 0.01–0.03 | 0.03 | 0.02–0.04 | 0.025 | 0.02–0.04 | 0.035 | 0.03–0.05 | Textiles | 0.3 | 0.25-0.50 | 0.24 | 0.20-0.40 | 2 | Asia: South-central | 11.3 | 2.5 | 40.3 | 7.9 |  |  |  | 0.8 | 37.2 | 0.21 | 0.74 | 0.25
| Moderately degrading waste | Garden and park waste | 0.05 | 0.04–0.06 | 0.1 | 0.06–0.1 | 0.065 | 0.05–0.08 | 0.17 | 0.15–0.2 | Rubber and Leather | 0.47 | 0.47 | 0.39 | 0.39 | 3 | Asia- Southeast | 12.9 | 2.7 | 43.5 | 9.9 |  |  |  | 0.9 | 30.1 | 0.27 | 0.59 | 0.28
| Rapidly degrading waste | Food waste/ sewage sludge | 0.06 | 0.05–0.08 | 0.185 | 0.1–0.2 | 0.085 | 0.07–0.1 | 0.4 | 0.17–0.7 | Wood & straw | 0.5 | 0.46-0.54 | 0.43 | 0.39-0.46 | 4 | Asia- Western & Middle East | 18 | 2.9 | 41.1 | 9.8 |  |  |  | 0.6 | 27.6 | 0.42056 | 0.67611 | 0.3
| Bulk MSW or Industrial Waste | Mixed composition | 0.05 | 0.04–0.06 | 0.09 | 0.08–0.1 | 0.065 | 0.05–0.08 | 0.17 | 0.15–0.2 | Nappies | 0.6 | 0.44-0.80 | 0.24 | 0.18-0.32 | 5 | Africa: Eastern | 7.7 | 1.7 | 53.9 | 7 |  |  |  | 1.1 | 28.6 | 0.29 | 0.69 | 0.28
[11 empty] | Inert materials and other: [DOC = 0] |  |  |  |  | 6 | Africa: Middle | 16.8 | 2.5 | 43.4 | 6.5 |  |  |  |  | 30.8 | 0.29 | 0.69 | 0.28
| IPCC Climate Zone Definitions | [9 empty] | Plastics |  |  |  |  | 7 | Africa: Northern | 16.5 | 2.5 | 51.1 | 2 |  |  |  |  | 27.9 | 0.29 | 0.69 | 0.28
[11 empty] | Metal |  |  |  |  | 8 | Africa: Southern | 25 |  | 23 | 15 |  |  |  |  | 37 | 0.29 | 0.69 | 0.27
|  | MAT | MAP | MAP/PET |  | Selected: |  |  |  |  | Glass |  |  |  |  | 9 | Africa: Western | 9.8 | 1 | 40.4 | 4.4 |  |  |  |  | 44.4 | 0.29 | 0.69 | 0.22
1 | Dry temperate | 0 - 20°C |  | <1 |  | 4 |  |  |  |  | Other |  |  |  |  | 10 | Europe: Eastern | 21.8 | 4.7 | 30.1 | 7.5 |  |  |  | 1.4 | 34.5 | 0.38 | 0.9 | 0.27
2 | Wet temperate | 0 - 20°C |  | >1 | [6 empty] | Sewage sludge |  | N.A | 0.05 | 0.04-0.05 | 11 | Europe: Northern | 30.6 | 2 | 23.8 | 10 |  |  |  |  | 33.6 | 0.64 | 0.47 | 0.28
3 | Dry tropical | > 20°C | <1000 mm | [7 empty] | Bulk MSW waste |  | N.A | 0.18 | 0.12-0.28 | 12 | Europe: Southern | 17 |  | 36.9 | 10.6 |  |  |  |  | 35.5 | 0.52 | 0.85 | 0.27
4 | Moist and wet tropical | > 20°C | >1000 mm | [7 empty] | Industrial waste |  | N.A | 0.15 | 0-0.54 | 13 | Europe: Western | 27.5 |  | 24.2 | 11 |  |  |  |  | 37.3 | 0.56 | 0.47 | 0.27
[16 empty] | 14 | Oceania: Austrailia & New Zealand | 30 |  | 36 | 24 |  |  |  |  | 10 | 0.69 | 0.85 | 0.39
[11 empty] | Select2: | 1 | Waste by composition |  |  | 15 | Oceania: Other Oceania | 6 |  | 67.5 | 2.5 |  |  |  |  | 24 | 0.69 | 0.85 | 0.3
| MAT – Mean annual temperature; | [9 empty] | 1 | 2 | Bulk waste data only |  |  | 16 | America: North | 23.2 | 3.9 | 33.9 | 6.2 |  |  |  | 1.4 | 31.4 | 0.65 | 0.58 | 0.28
| MAP – Mean annual precipitation; | [14 empty] | 17 | America: Central | 13.7 | 2.6 | 43.8 | 13.5 |  |  |  | 1.8 | 24.6 | 0.21 | 0.5 | 0.31
| PET – Potential evapotranspiration. | [14 empty] | 18 | America: South | 17.1 | 2.6 | 44.9 | 4.7 |  |  |  | 0.7 | 30 | 0.26 | 0.54 | 0.28
| The average annual MAT, MAP and PET during the time series selected to estimate the emission and indicated by the nearest representative meteorological station. The information available is not adequate to subdivide temperate into cold (<10°C) and warm (10-20°C). In this IPCC classification for warm temperate, MAT is referred to the growing season. | [14 empty] | 19 | Caribbean | 17 | 5.1 | 46.9 | 2.4 |  |  |  | 1.9 | 26.7 | 0.49 | 0.83 | 0.29
[18 empty] | 17.9316 | 2.8714 | 39.5211 | 8.3368 |  |  |  | 1.16 | 31.4842 | 101.3051
[18 empty] | 17.7% | 2.834% | 39.01% | 8.229% | 0% | 0% | 0% | 1.145% | 31.08%
| Relationship between half-life and decay rate | [24 empty] | Averages | 0.42056 | 0.67611 | 0.27947
Half-life = ln(2)/k where k is the decay rate constant.
Conversion boxes for comparison
| Half-life (years) | Decay rate constant (y-1)
| 35 | 0.019804
| Decay rate constant (y-1) | Half life (years)
| 0.05 | 13.8629
Note on AE7: Includes plastic, metal, glass, ash, and other inert material (i.e., material with DOC=0).
Note on O10: WebServerKPPE: natural rubbers would likely not degrade under anaerobic condition at SWDS (Tsuchii et al., 1985; Rose and Steinbüchel, 2005)
Note on AF11: No data; defulat is average of all available regional data.
Note on AG11: No data; defulat is average of all available regional data.
Note on G16: This cell records which climate zone is selected in the drop-down box on the parameter sheet.
Note on O22: Cell records waste type DOC selection from parameters worksheet.

## Food
Methane calculation from: Food waste
[9 empty] | National values | [8 empty] | National values
|  |  |  | DOC |  |  |  | DOC | 0.38 |  |  |  | DOC |  |  |  | DOC | 0.15
|  |  |  | DOCf |  |  |  | DOCf | 0.5 |  |  |  | DOCf |  |  |  | DOCf | 0.5
|  |  |  | Methane generation rate constant |  |  |  | k | 0.4 |  |  |  | Methane generation rate constant |  |  |  | k | 0.4
|  |  |  | Half-life time (t1/2, years): |  |  |  | h = ln(2)/k | 1.7329 |  |  |  | Half-life time (t1/2, years): |  |  |  | h = ln(2)/k | 1.7329
|  |  |  | exp1 |  |  |  | exp(-k) | 0.67032 |  |  |  | exp1 |  |  |  | exp(-k) | 0.67032
|  |  |  | Process start in deposition year. Month M |  |  |  | M | 13 |  |  |  | Process start in deposition year. Month M |  |  |  | M | 13
|  |  |  | exp2 |  |  |  | exp(-k*((13-M)/12)) | 1 |  |  |  | exp2 |  |  |  | exp(-k*((13-M)/12)) | 1
|  |  |  | Fraction to CH4 |  |  |  | F | 0.5 |  |  |  | Fraction to CH4 |  |  |  | F | 0.5
Year | Amount deposited | Dry matter content | MCF | Decomposable DOC (DDOCm) deposited | DDOCm not reacted. Deposition year | DDOCm decomposed. Deposition year | DDOCm accumulated in SWDS end of year | DDOCm decomposed | CH4 generated | Year | Amount deposited | MCF | Decomposable DOC (DDOCm) deposited | DDOCm not reacted. Deposition year | DDOCm decomposed. Deposition year | DDOCm accumulated in SWDS end of year | DDOCm decomposed | CH4 generated
| W | dm | MCF | D = W * dm * DOC * DOCf * MCF | B = D * exp2 | C = D * (1- exp2) | H = B + (Hlast year * exp1) | E = C + Hlast year * (1 - exp1) | Q = E * 16/12 * F |  | W | MCF | D = W * DOC * DOCf * MCF | B = D * exp2 | C = D * (1- exp2) | H = B + (Hlast year * exp1) | E = C + Hlast year * (1 - exp1) | Q = E * 16/12 * F
| Gg | fraction | fraction | Gg | Gg | Gg | Gg | Gg | Gg |  | Gg | fraction | Gg | Gg | Gg | Gg | Gg | Gg
2000 | 13.9833 | 0.59 | 0.8 | 1.254 | 1.254 | 0 | 1.254 | 0 | 0 | 2000 | 13.9833 | 0.8 | 0.839 | 0.839 | 0 | 0.839 | 0 | 0
2001 | 14.2633 | 0.59 | 0.8 | 1.2791 | 1.2791 | 0 | 2.1197 | 0.41343 | 0.27562 | 2001 | 14.2633 | 0.8 | 0.8558 | 0.8558 | 0 | 1.4182 | 0.2766 | 0.1844
2002 | 14.5886 | 0.59 | 0.8 | 1.3083 | 1.3083 | 0 | 2.7292 | 0.69883 | 0.46589 | 2002 | 14.5886 | 0.8 | 0.87532 | 0.87532 | 0 | 1.826 | 0.46755 | 0.3117
2003 | 15.0559 | 0.59 | 0.8 | 1.3502 | 1.3502 | 0 | 3.1797 | 0.89976 | 0.59984 | 2003 | 15.0559 | 0.8 | 0.90336 | 0.90336 | 0 | 2.1273 | 0.60198 | 0.40132
2004 | 15.2309 | 0.59 | 0.8 | 1.3659 | 1.3659 | 0 | 3.4973 | 1.0483 | 0.69885 | 2004 | 15.2309 | 0.8 | 0.91386 | 0.91386 | 0 | 2.3398 | 0.70134 | 0.46756
2005 | 15.6543 | 0.59 | 0.8 | 1.4039 | 1.4039 | 0 | 3.7482 | 1.153 | 0.76866 | 2005 | 15.6543 | 0.8 | 0.93926 | 0.93926 | 0 | 2.5077 | 0.7714 | 0.51427
2006 | 15.8348 | 0.59 | 0.8 | 1.4201 | 1.4201 | 0 | 3.9326 | 1.2357 | 0.8238 | 2006 | 15.8348 | 0.8 | 0.95009 | 0.95009 | 0 | 2.6311 | 0.82674 | 0.55116
2007 | 16.0106 | 0.59 | 0.8 | 1.4358 | 1.4358 | 0 | 4.0719 | 1.2965 | 0.86432 | 2007 | 16.0106 | 0.8 | 0.96064 | 0.96064 | 0 | 2.7243 | 0.86741 | 0.57827
2008 | 16.18 | 0.59 | 0.8 | 1.451 | 1.451 | 0 | 4.1805 | 1.3424 | 0.89495 | 2008 | 16.18 | 0.8 | 0.9708 | 0.9708 | 0 | 2.7969 | 0.89814 | 0.59876
2009 | 16.3406 | 0.59 | 0.8 | 1.4654 | 1.4654 | 0 | 4.2677 | 1.3782 | 0.91882 | 2009 | 16.3406 | 0.8 | 0.98044 | 0.98044 | 0 | 2.8553 | 0.9221 | 0.61473
2010 | 19.508 | 0.59 | 0.8 | 1.7495 | 1.7495 | 0 | 4.6102 | 1.407 | 0.93798 | 2010 | 19.508 | 0.8 | 1.1705 | 1.1705 | 0 | 3.0844 | 0.94133 | 0.62755
2011 | 20.2909 | 0.59 | 0.8 | 1.8197 | 1.8197 | 0 | 4.91 | 1.5199 | 1.0133 | 2011 | 20.2909 | 0.8 | 1.2175 | 1.2175 | 0 | 3.285 | 1.0169 | 0.67792
2012 | 20.5111 | 0.59 | 0.8 | 1.8394 | 1.8394 | 0 | 5.1307 | 1.6187 | 1.0792 | 2012 | 20.5111 | 0.8 | 1.2307 | 1.2307 | 0 | 3.4327 | 1.083 | 0.722
2013 | 20.943 | 0.59 | 0.8 | 1.8782 | 1.8782 | 0 | 5.3174 | 1.6915 | 1.1277 | 2013 | 20.943 | 0.8 | 1.2566 | 1.2566 | 0 | 3.5576 | 1.1317 | 0.75446
2014 | 21.3718 | 0.59 | 0.8 | 1.9166 | 1.9166 | 0 | 5.481 | 1.753 | 1.1687 | 2014 | 21.3718 | 0.8 | 1.2823 | 1.2823 | 0 | 3.667 | 1.1729 | 0.78191
2015 | 21.7899 | 0.59 | 0.8 | 1.9541 | 1.9541 | 0 | 5.6281 | 1.807 | 1.2046 | 2015 | 21.7899 | 0.8 | 1.3074 | 1.3074 | 0 | 3.7655 | 1.2089 | 0.80596
2016 | 22.2111 | 0.59 | 0.8 | 1.9919 | 1.9919 | 0 | 5.7645 | 1.8555 | 1.237 | 2016 | 22.2111 | 0.8 | 1.3327 | 1.3327 | 0 | 3.8567 | 1.2414 | 0.8276
2017 | 22.1956 | 0.59 | 0.8 | 1.9905 | 1.9905 | 0 | 5.8546 | 1.9005 | 1.267 | 2017 | 22.1956 | 0.8 | 1.3317 | 1.3317 | 0 | 3.917 | 1.2715 | 0.84766
2018 | 22.2077 | 0.59 | 0.8 | 1.9916 | 1.9916 | 0 | 5.916 | 1.9301 | 1.2868 | 2018 | 22.2077 | 0.8 | 1.3325 | 1.3325 | 0 | 3.9581 | 1.2914 | 0.8609
2019 | 22.2067 | 0.59 | 0.8 | 1.9915 | 1.9915 | 0 | 5.9571 | 1.9504 | 1.3003 | 2019 | 22.2067 | 0.8 | 1.3324 | 1.3324 | 0 | 3.9856 | 1.3049 | 0.86994
2020 | 22.1931 | 0.59 | 0.8 | 1.9903 | 1.9903 | 0 | 5.9835 | 1.9639 | 1.3093 | 2020 | 22.1931 | 0.8 | 1.3316 | 1.3316 | 0 | 4.0032 | 1.314 | 0.87598
2021 | 22.1676 | 0.59 | 0.8 | 1.988 | 1.988 | 0 | 5.9988 | 1.9726 | 1.3151 | 2021 | 22.1676 | 0.8 | 1.3301 | 1.3301 | 0 | 4.0135 | 1.3198 | 0.87985
2022 | 22.1307 | 0.59 | 0.8 | 1.9847 | 1.9847 | 0 | 6.0058 | 1.9777 | 1.3185 | 2022 | 22.1307 | 0.8 | 1.3278 | 1.3278 | 0 | 4.0182 | 1.3232 | 0.88211
2023 | 22.0831 | 0.59 | 0.8 | 1.9804 | 1.9804 | 0 | 6.0062 | 1.98 | 1.32 | 2023 | 22.0831 | 0.8 | 1.325 | 1.325 | 0 | 4.0184 | 1.3247 | 0.88314
2024 | 22.0251 | 0.59 | 0.8 | 1.9752 | 1.9752 | 0 | 6.0013 | 1.9801 | 1.3201 | 2024 | 22.0251 | 0.8 | 1.3215 | 1.3215 | 0 | 4.0151 | 1.3248 | 0.8832
2025 | 21.9574 | 0.59 | 0.8 | 1.9691 | 1.9691 | 0 | 5.9919 | 1.9785 | 1.319 | 2025 | 21.9574 | 0.8 | 1.3174 | 1.3174 | 0 | 4.0089 | 1.3237 | 0.88248
2026 | 21.8805 | 0.59 | 0.8 | 1.9622 | 1.9622 | 0 | 5.9788 | 1.9754 | 1.3169 | 2026 | 21.8805 | 0.8 | 1.3128 | 1.3128 | 0 | 4.0001 | 1.3216 | 0.8811
2027 | 21.7948 | 0.59 | 0.8 | 1.9546 | 1.9546 | 0 | 5.9622 | 1.9711 | 1.3141 | 2027 | 21.7948 | 0.8 | 1.3077 | 1.3077 | 0 | 3.989 | 1.3187 | 0.87916
2028 | 21.7008 | 0.59 | 0.8 | 1.9461 | 1.9461 | 0 | 5.9427 | 1.9656 | 1.3104 | 2028 | 21.7008 | 0.8 | 1.302 | 1.302 | 0 | 3.976 | 1.3151 | 0.87673
2029 | 21.5989 | 0.59 | 0.8 | 1.937 | 1.937 | 0 | 5.9205 | 1.9592 | 1.3061 | 2029 | 21.5989 | 0.8 | 1.2959 | 1.2959 | 0 | 3.9611 | 1.3108 | 0.87386
2030 | 21.4905 | 0.59 | 0.8 | 1.9273 | 1.9273 | 0 | 5.8959 | 1.9519 | 1.3013 | 2030 | 21.4905 | 0.8 | 1.2894 | 1.2894 | 0 | 3.9446 | 1.3059 | 0.8706
2031 | 0 | 0.59 | 0.8 | 0 | 0 | 0 | 3.9521 | 1.9438 | 1.2958 | 2031 | 0 | 0.8 | 0 | 0 | 0 | 2.6442 | 1.3005 | 0.86698
2032 | 0 | 0.59 | 0.8 | 0 | 0 | 0 | 2.6492 | 1.3029 | 0.86863 | 2032 | 0 | 0.8 | 0 | 0 | 0 | 1.7724 | 0.87173 | 0.58115
2033 | 0 | 0.59 | 0.8 | 0 | 0 | 0 | 1.7758 | 0.87339 | 0.58226 | 2033 | 0 | 0.8 | 0 | 0 | 0 | 1.1881 | 0.58434 | 0.38956
2034 | 0 | 0.59 | 0.8 | 0 | 0 | 0 | 1.1904 | 0.58545 | 0.3903 | 2034 | 0 | 0.8 | 0 | 0 | 0 | 0.79641 | 0.39169 | 0.26113
2035 | 0 | 0.59 | 0.8 | 0 | 0 | 0 | 0.79792 | 0.39244 | 0.26163 | 2035 | 0 | 0.8 | 0 | 0 | 0 | 0.53385 | 0.26256 | 0.17504
2036 | 0 | 0.59 | 0.8 | 0 | 0 | 0 | 0.53486 | 0.26306 | 0.17537 | 2036 | 0 | 0.8 | 0 | 0 | 0 | 0.35785 | 0.176 | 0.11733
2037 | 0 | 0.59 | 0.8 | 0 | 0 | 0 | 0.35853 | 0.17633 | 0.11756 | 2037 | 0 | 0.8 | 0 | 0 | 0 | 0.23987 | 0.11798 | 0.07865
2038 | 0 | 0.59 | 0.8 | 0 | 0 | 0 | 0.24033 | 0.1182 | 0.0788 | 2038 | 0 | 0.8 | 0 | 0 | 0 | 0.16079 | 0.079081 | 0.052721
2039 | 0 | 0.59 | 0.8 | 0 | 0 | 0 | 0.1611 | 0.079232 | 0.052821 | 2039 | 0 | 0.8 | 0 | 0 | 0 | 0.10778 | 0.05301 | 0.03534
2040 | 0 | 0.59 | 0.8 | 0 | 0 | 0 | 0.10799 | 0.053111 | 0.035407 | 2040 | 0 | 0.8 | 0 | 0 | 0 | 0.072248 | 0.035534 | 0.023689
2041 | 0 | 0.59 | 0.8 | 0 | 0 | 0 | 0.072386 | 0.035601 | 0.023734 | 2041 | 0 | 0.8 | 0 | 0 | 0 | 0.04843 | 0.023819 | 0.015879
2042 | 0 | 0.59 | 0.8 | 0 | 0 | 0 | 0.048522 | 0.023864 | 0.015909 | 2042 | 0 | 0.8 | 0 | 0 | 0 | 0.032463 | 0.015966 | 0.010644
2043 | 0 | 0.59 | 0.8 | 0 | 0 | 0 | 0.032525 | 0.015997 | 0.010664 | 2043 | 0 | 0.8 | 0 | 0 | 0 | 0.021761 | 0.010703 | 0.007135
2044 | 0 | 0.59 | 0.8 | 0 | 0 | 0 | 0.021802 | 0.010723 | 0.0071486 | 2044 | 0 | 0.8 | 0 | 0 | 0 | 0.014587 | 0.0071741 | 0.0047827
2045 | 0 | 0.59 | 0.8 | 0 | 0 | 0 | 0.014615 | 0.0071878 | 0.0047918 | 2045 | 0 | 0.8 | 0 | 0 | 0 | 0.0097778 | 0.0048089 | 0.003206
2046 | 0 | 0.59 | 0.8 | 0 | 0 | 0 | 0.0097964 | 0.0048181 | 0.0032121 | 2046 | 0 | 0.8 | 0 | 0 | 0 | 0.0065542 | 0.0032235 | 0.002149
2047 | 0 | 0.59 | 0.8 | 0 | 0 | 0 | 0.0065667 | 0.0032297 | 0.0021531 | 2047 | 0 | 0.8 | 0 | 0 | 0 | 0.0043934 | 0.0021608 | 0.0014405
2048 | 0 | 0.59 | 0.8 | 0 | 0 | 0 | 0.0044018 | 0.0021649 | 0.0014433 | 2048 | 0 | 0.8 | 0 | 0 | 0 | 0.002945 | 0.0014484 | 0.00096562
2049 | 0 | 0.59 | 0.8 | 0 | 0 | 0 | 0.0029506 | 0.0014512 | 0.00096746 | 2049 | 0 | 0.8 | 0 | 0 | 0 | 0.0019741 | 0.00097091 | 0.00064727
2050 | 0 | 0.59 | 0.8 | 0 | 0 | 0 | 0.0019779 | 0.00097276 | 0.00064851 | 2050 | 0 | 0.8 | 0 | 0 | 0 | 0.0013233 | 0.00065082 | 0.00043388
2051 | 0 | 0.59 | 0.8 | 0 | 0 | 0 | 0.0013258 | 0.00065206 | 0.00043471 | 2051 | 0 | 0.8 | 0 | 0 | 0 | 0.00088702 | 0.00043626 | 0.00029084
2052 | 0 | 0.59 | 0.8 | 0 | 0 | 0 | 0.00088871 | 0.00043709 | 0.00029139 | 2052 | 0 | 0.8 | 0 | 0 | 0 | 0.00059459 | 0.00029243 | 0.00019495
2053 | 0 | 0.59 | 0.8 | 0 | 0 | 0 | 0.00059572 | 0.00029299 | 0.00019533 | 2053 | 0 | 0.8 | 0 | 0 | 0 | 0.00039856 | 0.00019602 | 0.00013068
2054 | 0 | 0.59 | 0.8 | 0 | 0 | 0 | 0.00039932 | 0.0001964 | 0.00013093 | 2054 | 0 | 0.8 | 0 | 0 | 0 | 0.00026716 | 0.0001314 | 8.7599e-05
2055 | 0 | 0.59 | 0.8 | 0 | 0 | 0 | 0.00026767 | 0.00013165 | 8.7766e-05 | 2055 | 0 | 0.8 | 0 | 0 | 0 | 0.00017909 | 8.8079e-05 | 5.8719e-05
2056 | 0 | 0.59 | 0.8 | 0 | 0 | 0 | 0.00017943 | 8.8247e-05 | 5.8831e-05 | 2056 | 0 | 0.8 | 0 | 0 | 0 | 0.00012004 | 5.9041e-05 | 3.9361e-05
2057 | 0 | 0.59 | 0.8 | 0 | 0 | 0 | 0.00012027 | 5.9154e-05 | 3.9436e-05 | 2057 | 0 | 0.8 | 0 | 0 | 0 | 8.0469e-05 | 3.9576e-05 | 2.6384e-05
2058 | 0 | 0.59 | 0.8 | 0 | 0 | 0 | 8.0622e-05 | 3.9652e-05 | 2.6435e-05 | 2058 | 0 | 0.8 | 0 | 0 | 0 | 5.394e-05 | 2.6529e-05 | 1.7686e-05
2059 | 0 | 0.59 | 0.8 | 0 | 0 | 0 | 5.4042e-05 | 2.6579e-05 | 1.772e-05 | 2059 | 0 | 0.8 | 0 | 0 | 0 | 3.6157e-05 | 1.7783e-05 | 1.1855e-05
2060 | 0 | 0.59 | 0.8 | 0 | 0 | 0 | 3.6226e-05 | 1.7817e-05 | 1.1878e-05 | 2060 | 0 | 0.8 | 0 | 0 | 0 | 2.4237e-05 | 1.192e-05 | 7.9468e-06
2061 | 0 | 0.59 | 0.8 | 0 | 0 | 0 | 2.4283e-05 | 1.1943e-05 | 7.9619e-06 | 2061 | 0 | 0.8 | 0 | 0 | 0 | 1.6246e-05 | 7.9903e-06 | 5.3269e-06
2062 | 0 | 0.59 | 0.8 | 0 | 0 | 0 | 1.6277e-05 | 8.0056e-06 | 5.337e-06 | 2062 | 0 | 0.8 | 0 | 0 | 0 | 1.089e-05 | 5.3561e-06 | 3.5707e-06
2063 | 0 | 0.59 | 0.8 | 0 | 0 | 0 | 1.0911e-05 | 5.3663e-06 | 3.5775e-06 | 2063 | 0 | 0.8 | 0 | 0 | 0 | 7.2999e-06 | 3.5903e-06 | 2.3935e-06
2064 | 0 | 0.59 | 0.8 | 0 | 0 | 0 | 7.3138e-06 | 3.5971e-06 | 2.3981e-06 | 2064 | 0 | 0.8 | 0 | 0 | 0 | 4.8933e-06 | 2.4066e-06 | 1.6044e-06
2065 | 0 | 0.59 | 0.8 | 0 | 0 | 0 | 4.9026e-06 | 2.4112e-06 | 1.6075e-06 | 2065 | 0 | 0.8 | 0 | 0 | 0 | 3.2801e-06 | 1.6132e-06 | 1.0755e-06
2066 | 0 | 0.59 | 0.8 | 0 | 0 | 0 | 3.2863e-06 | 1.6163e-06 | 1.0775e-06 | 2066 | 0 | 0.8 | 0 | 0 | 0 | 2.1987e-06 | 1.0814e-06 | 7.2092e-07
2067 | 0 | 0.59 | 0.8 | 0 | 0 | 0 | 2.2029e-06 | 1.0834e-06 | 7.2229e-07 | 2067 | 0 | 0.8 | 0 | 0 | 0 | 1.4738e-06 | 7.2487e-07 | 4.8324e-07
2068 | 0 | 0.59 | 0.8 | 0 | 0 | 0 | 1.4766e-06 | 7.2625e-07 | 4.8417e-07 | 2068 | 0 | 0.8 | 0 | 0 | 0 | 9.8794e-07 | 4.8589e-07 | 3.2393e-07
2069 | 0 | 0.59 | 0.8 | 0 | 0 | 0 | 9.8982e-07 | 4.8682e-07 | 3.2455e-07 | 2069 | 0 | 0.8 | 0 | 0 | 0 | 6.6224e-07 | 3.257e-07 | 2.1714e-07
2070 | 0 | 0.59 | 0.8 | 0 | 0 | 0 | 6.635e-07 | 3.2632e-07 | 2.1755e-07 | 2070 | 0 | 0.8 | 0 | 0 | 0 | 4.4391e-07 | 2.1833e-07 | 1.4555e-07
2071 | 0 | 0.59 | 0.8 | 0 | 0 | 0 | 4.4476e-07 | 2.1874e-07 | 1.4583e-07 | 2071 | 0 | 0.8 | 0 | 0 | 0 | 2.9756e-07 | 1.4635e-07 | 9.7565e-08
2072 | 0 | 0.59 | 0.8 | 0 | 0 | 0 | 2.9813e-07 | 1.4663e-07 | 9.7751e-08 | 2072 | 0 | 0.8 | 0 | 0 | 0 | 1.9946e-07 | 9.81e-08 | 6.54e-08
2073 | 0 | 0.59 | 0.8 | 0 | 0 | 0 | 1.9984e-07 | 9.8287e-08 | 6.5525e-08 | 2073 | 0 | 0.8 | 0 | 0 | 0 | 1.337e-07 | 6.5758e-08 | 4.3839e-08
2074 | 0 | 0.59 | 0.8 | 0 | 0 | 0 | 1.3396e-07 | 6.5884e-08 | 4.3923e-08 | 2074 | 0 | 0.8 | 0 | 0 | 0 | 8.9624e-08 | 4.4079e-08 | 2.9386e-08
2075 | 0 | 0.59 | 0.8 | 0 | 0 | 0 | 8.9795e-08 | 4.4163e-08 | 2.9442e-08 | 2075 | 0 | 0.8 | 0 | 0 | 0 | 6.0077e-08 | 2.9547e-08 | 1.9698e-08
2076 | 0 | 0.59 | 0.8 | 0 | 0 | 0 | 6.0191e-08 | 2.9603e-08 | 1.9736e-08 | 2076 | 0 | 0.8 | 0 | 0 | 0 | 4.0271e-08 | 1.9806e-08 | 1.3204e-08
2077 | 0 | 0.59 | 0.8 | 0 | 0 | 0 | 4.0347e-08 | 1.9844e-08 | 1.3229e-08 | 2077 | 0 | 0.8 | 0 | 0 | 0 | 2.6994e-08 | 1.3276e-08 | 8.8509e-09
2078 | 0 | 0.59 | 0.8 | 0 | 0 | 0 | 2.7046e-08 | 1.3302e-08 | 8.8678e-09 | 2078 | 0 | 0.8 | 0 | 0 | 0 | 1.8095e-08 | 8.8994e-09 | 5.933e-09
2079 | 0 | 0.59 | 0.8 | 0 | 0 | 0 | 1.8129e-08 | 8.9164e-09 | 5.9443e-09 | 2079 | 0 | 0.8 | 0 | 0 | 0 | 1.2129e-08 | 5.9655e-09 | 3.977e-09
2080 | 0 | 0.59 | 0.8 | 0 | 0 | 0 | 1.2152e-08 | 5.9768e-09 | 3.9846e-09 | 2080 | 0 | 0.8 | 0 | 0 | 0 | 8.1305e-09 | 3.9988e-09 | 2.6659e-09
Note on K7: Transferred from parameter sheet
Note on W7: Transferred from parameter sheet
Note on K8: Transferred from parameter sheet
Note on W8: Transferred from parameter sheet
Note on K10: Calculates e^-k for use in columns H and I
Note on W10: Calculates e^-k for use in columns H and I
Note on K11: Zero delay is equivalent to average decomposition start at beginning of month 7 (half way through the first year of deposition)
Note on W11: Zero delay is equivalent to average decomposition start at beginning of month 7 (half way through the first year of deposition)
Note on K12: Calculates e^-k*((13-M)/12) for use in columns F and G.
Note on W12: Calculates e^-k*((13-M)/12) for use in columns F and G.
Note on C15: Transferred from activity sheet
Note on E15: Methane correction factor from MCF sheet
Note on F15: Calculates the mass of DOC in the deposited material which will actually degrade in the SWDS. Equation 4 on the Theory sheet.
Note on G15: Calculates the mass of DDOC from material deposited in each year which is left in the SWDS at the end of the year. Equation 5 on the Theory sheet.
Note on H15: Calculates the amount of DDOCm from material deposited each year, which is decomposed to methane and carbon dioxide in the deposition year. Equation 6 on the Theory sheet.
Note on I15: Calculates the total amount of DDOCm left not decomposed in the SWDS at the end of the year. Equation 7 on the Theory sheet.
Note on J15: Calculates the total mass of DDOC dedomposed to methane and carbon dioxide each year. Equation 8 on the Theory sheet.
Note on K15: Calculates the mass of methane formed from DDOCm decomposed. Equation 9 on the Theory sheet.
Note on P15: Transferred from activity sheet
Note on Q15: Methane correction factor from MCF sheet
Note on R15: Calculates the mass of DOC in the deposited material which will actually degrade in the SWDS. Equation 4 on the Theory sheet.
Note on S15: Calculates the mass of DDOC from material deposited in each year which is left in the SWDS at the end of the year. Equation 5 on the Theory sheet.
Note on T15: Calculates the amount of DDOCm from material deposited each year, which is decomposed to methane and carbon dioxide in the deposition year. Equation 6 on the Theory sheet.
Note on U15: Calculates the total amount of DDOCm left not decomposed in the SWDS at the end of the year. Equation 7 on the Theory sheet.
Note on V15: Calculates the total mass of DDOC dedomposed to methane and carbon dioxide each year. Equation 8 on the Theory sheet.
Note on W15: Calculates the mass of methane formed from DDOCm decomposed. Equation 9 on the Theory sheet.
Dry Basis
Wet Basis

## Paper
Methane calculation from: Paper / card board
[9 empty] | National values | [8 empty] | National values
|  |  |  | DOC |  |  |  | DOC | 0.44 |  |  |  | DOC |  |  |  | DOC | 0.4
|  |  |  | DOCf |  |  |  | DOCf | 0.5 |  |  |  | DOCf |  |  |  | DOCf | 0.5
|  |  |  | Methane generation rate constant |  |  |  | k | 0.07 |  |  |  | Methane generation rate constant |  |  |  | k | 0.07
|  |  |  | Half-life time (t1/2, years): |  |  |  | h = ln(2)/k | 9.9021 |  |  |  | Half-life time (t1/2, years): |  |  |  | h = ln(2)/k | 9.9021
|  |  |  | exp1 |  |  |  | exp(-k) | 0.93239 |  |  |  | exp1 |  |  |  | exp(-k) | 0.93239
|  |  |  | Process start in deposition year. Month M |  |  |  | M | 13 |  |  |  | Process start in deposition year. Month M |  |  |  | M | 13
|  |  |  | exp2 |  |  |  | exp(-k*((13-M)/12)) | 1 |  |  |  | exp2 |  |  |  | exp(-k*((13-M)/12)) | 1
|  |  |  | Fraction to CH4 |  |  |  | F | 0.5 |  |  |  | Fraction to CH4 |  |  |  | F | 0.5
Year | Amount deposited | Dry matter content | MCF | Decomposable DOC (DDOCm) deposited | DDOCm not reacted. Deposition year | DDOCm decomposed. Deposition year | DDOCm accumulated in SWDS end of year | DDOCm decomposed | CH4 generated | Year | Amount deposited | MCF | Decomposable DOC (DDOCm) deposited | DDOCm not reacted. Deposition year | DDOCm decomposed. Deposition year | DDOCm accumulated in SWDS end of year | DDOCm decomposed | CH4 generated
| W | dm | MCF | D = W * dm * DOC * DOCf * MCF | B = D * exp2 | C = D * (1- exp2) | H = B + (Hlast year * exp1) | E = C + Hlast year * (1 - exp1) | Q = E * 16/12 * F |  | W | MCF | D = W * DOC * DOCf * MCF | B = D * exp2 | C = D * (1- exp2) | H = B + (Hlast year * exp1) | E = C + Hlast year * (1 - exp1) | Q = E * 16/12 * F
| Gg | fraction | fraction | Gg | Gg | Gg | Gg | Gg | Gg |  | Gg | fraction | Gg | Gg | Gg | Gg | Gg | Gg
2000 | 4.1468 | 0.44 | 0.8 | 0.32113 | 0.32113 | 0 | 0.32113 | 0 | 0 | 2000 | 4.1468 | 0.8 | 0.66348 | 0.66348 | 0 | 0.66348 | 0 | 0
2001 | 4.2298 | 0.44 | 0.8 | 0.32756 | 0.32756 | 0 | 0.62697 | 0.02171 | 0.014473 | 2001 | 4.2298 | 0.8 | 0.67677 | 0.67677 | 0 | 1.2954 | 0.044856 | 0.029904
2002 | 4.3263 | 0.44 | 0.8 | 0.33503 | 0.33503 | 0 | 0.91961 | 0.042387 | 0.028258 | 2002 | 4.3263 | 0.8 | 0.6922 | 0.6922 | 0 | 1.9 | 0.087577 | 0.058385
2003 | 4.4649 | 0.44 | 0.8 | 0.34576 | 0.34576 | 0 | 1.2032 | 0.062171 | 0.041448 | 2003 | 4.4649 | 0.8 | 0.71438 | 0.71438 | 0 | 2.4859 | 0.12845 | 0.085636
2004 | 4.5168 | 0.44 | 0.8 | 0.34978 | 0.34978 | 0 | 1.4716 | 0.081344 | 0.054229 | 2004 | 4.5168 | 0.8 | 0.72268 | 0.72268 | 0 | 3.0406 | 0.16807 | 0.11204
2005 | 4.6423 | 0.44 | 0.8 | 0.3595 | 0.3595 | 0 | 1.7316 | 0.099492 | 0.066328 | 2005 | 4.6423 | 0.8 | 0.74277 | 0.74277 | 0 | 3.5778 | 0.20556 | 0.13704
2006 | 4.6959 | 0.44 | 0.8 | 0.36365 | 0.36365 | 0 | 1.9782 | 0.11707 | 0.078046 | 2006 | 4.6959 | 0.8 | 0.75134 | 0.75134 | 0 | 4.0872 | 0.24188 | 0.16125
2007 | 4.748 | 0.44 | 0.8 | 0.36768 | 0.36768 | 0 | 2.2122 | 0.13374 | 0.08916 | 2007 | 4.748 | 0.8 | 0.75968 | 0.75968 | 0 | 4.5706 | 0.27632 | 0.18421
2008 | 4.7982 | 0.44 | 0.8 | 0.37157 | 0.37157 | 0 | 2.4342 | 0.14956 | 0.099704 | 2008 | 4.7982 | 0.8 | 0.76771 | 0.76771 | 0 | 5.0293 | 0.309 | 0.206
2009 | 4.8458 | 0.44 | 0.8 | 0.37526 | 0.37526 | 0 | 2.6449 | 0.16457 | 0.10971 | 2009 | 4.8458 | 0.8 | 0.77533 | 0.77533 | 0 | 5.4646 | 0.34001 | 0.22667
2010 | 5.7851 | 0.44 | 0.8 | 0.448 | 0.448 | 0 | 2.9141 | 0.17881 | 0.11921 | 2010 | 5.7851 | 0.8 | 0.92562 | 0.92562 | 0 | 6.0208 | 0.36944 | 0.24629
2011 | 6.0173 | 0.44 | 0.8 | 0.46598 | 0.46598 | 0 | 3.183 | 0.19701 | 0.13134 | 2011 | 6.0173 | 0.8 | 0.96277 | 0.96277 | 0 | 6.5765 | 0.40704 | 0.27136
2012 | 6.0826 | 0.44 | 0.8 | 0.47104 | 0.47104 | 0 | 3.4389 | 0.21519 | 0.14346 | 2012 | 6.0826 | 0.8 | 0.97322 | 0.97322 | 0 | 7.1051 | 0.44461 | 0.29641
2013 | 6.2107 | 0.44 | 0.8 | 0.48096 | 0.48096 | 0 | 3.6873 | 0.23249 | 0.15499 | 2013 | 6.2107 | 0.8 | 0.99371 | 0.99371 | 0 | 7.6185 | 0.48035 | 0.32023
2014 | 6.3379 | 0.44 | 0.8 | 0.4908 | 0.4908 | 0 | 3.9289 | 0.24929 | 0.16619 | 2014 | 6.3379 | 0.8 | 1.0141 | 1.0141 | 0 | 8.1175 | 0.51506 | 0.34337
2015 | 6.4618 | 0.44 | 0.8 | 0.5004 | 0.5004 | 0 | 4.1637 | 0.26562 | 0.17708 | 2015 | 6.4618 | 0.8 | 1.0339 | 1.0339 | 0 | 8.6026 | 0.54879 | 0.36586
2016 | 6.5867 | 0.44 | 0.8 | 0.51008 | 0.51008 | 0 | 4.3922 | 0.28149 | 0.18766 | 2016 | 6.5867 | 0.8 | 1.0539 | 1.0539 | 0 | 9.0749 | 0.58159 | 0.38773
2017 | 6.5821 | 0.44 | 0.8 | 0.50972 | 0.50972 | 0 | 4.605 | 0.29694 | 0.19796 | 2017 | 6.5821 | 0.8 | 1.0531 | 1.0531 | 0 | 9.5145 | 0.61352 | 0.40901
2018 | 6.5857 | 0.44 | 0.8 | 0.51 | 0.51 | 0 | 4.8037 | 0.31133 | 0.20755 | 2018 | 6.5857 | 0.8 | 1.0537 | 1.0537 | 0 | 9.925 | 0.64324 | 0.42883
2019 | 6.5854 | 0.44 | 0.8 | 0.50998 | 0.50998 | 0 | 4.9889 | 0.32476 | 0.21651 | 2019 | 6.5854 | 0.8 | 1.0537 | 1.0537 | 0 | 10.3077 | 0.67099 | 0.44733
2020 | 6.5814 | 0.44 | 0.8 | 0.50966 | 0.50966 | 0 | 5.1613 | 0.33728 | 0.22485 | 2020 | 6.5814 | 0.8 | 1.053 | 1.053 | 0 | 10.6638 | 0.69686 | 0.46457
2021 | 6.5738 | 0.44 | 0.8 | 0.50908 | 0.50908 | 0 | 5.3214 | 0.34893 | 0.23262 | 2021 | 6.5738 | 0.8 | 1.0518 | 1.0518 | 0 | 10.9947 | 0.72094 | 0.48063
2022 | 6.5629 | 0.44 | 0.8 | 0.50823 | 0.50823 | 0 | 5.4699 | 0.35976 | 0.23984 | 2022 | 6.5629 | 0.8 | 1.0501 | 1.0501 | 0 | 11.3014 | 0.74331 | 0.49554
2023 | 6.5488 | 0.44 | 0.8 | 0.50714 | 0.50714 | 0 | 5.6072 | 0.3698 | 0.24653 | 2023 | 6.5488 | 0.8 | 1.0478 | 1.0478 | 0 | 11.5852 | 0.76405 | 0.50937
2024 | 6.5316 | 0.44 | 0.8 | 0.50581 | 0.50581 | 0 | 5.734 | 0.37908 | 0.25272 | 2024 | 6.5316 | 0.8 | 1.0451 | 1.0451 | 0 | 11.847 | 0.78323 | 0.52215
2025 | 6.5115 | 0.44 | 0.8 | 0.50425 | 0.50425 | 0 | 5.8506 | 0.38765 | 0.25843 | 2025 | 6.5115 | 0.8 | 1.0418 | 1.0418 | 0 | 12.0879 | 0.80093 | 0.53395
2026 | 6.4887 | 0.44 | 0.8 | 0.50249 | 0.50249 | 0 | 5.9575 | 0.39553 | 0.26369 | 2026 | 6.4887 | 0.8 | 1.0382 | 1.0382 | 0 | 12.3089 | 0.81722 | 0.54481
2027 | 6.4633 | 0.44 | 0.8 | 0.50052 | 0.50052 | 0 | 6.0553 | 0.40276 | 0.26851 | 2027 | 6.4633 | 0.8 | 1.0341 | 1.0341 | 0 | 12.5109 | 0.83216 | 0.55477
2028 | 6.4354 | 0.44 | 0.8 | 0.49836 | 0.49836 | 0 | 6.1442 | 0.40937 | 0.27292 | 2028 | 6.4354 | 0.8 | 1.0297 | 1.0297 | 0 | 12.6947 | 0.84581 | 0.56388
2029 | 6.4052 | 0.44 | 0.8 | 0.49602 | 0.49602 | 0 | 6.2249 | 0.41539 | 0.27693 | 2029 | 6.4052 | 0.8 | 1.0248 | 1.0248 | 0 | 12.8613 | 0.85824 | 0.57216
2030 | 6.373 | 0.44 | 0.8 | 0.49353 | 0.49353 | 0 | 6.2976 | 0.42084 | 0.28056 | 2030 | 6.373 | 0.8 | 1.0197 | 1.0197 | 0 | 13.0115 | 0.8695 | 0.57967
2031 | 0 | 0.44 | 0.8 | 0 | 0 | 0 | 5.8718 | 0.42575 | 0.28384 | 2031 | 0 | 0.8 | 0 | 0 | 0 | 12.1318 | 0.87966 | 0.58644
2032 | 0 | 0.44 | 0.8 | 0 | 0 | 0 | 5.4748 | 0.39697 | 0.26465 | 2032 | 0 | 0.8 | 0 | 0 | 0 | 11.3117 | 0.82019 | 0.54679
2033 | 0 | 0.44 | 0.8 | 0 | 0 | 0 | 5.1047 | 0.37013 | 0.24676 | 2033 | 0 | 0.8 | 0 | 0 | 0 | 10.5469 | 0.76474 | 0.50983
2034 | 0 | 0.44 | 0.8 | 0 | 0 | 0 | 4.7596 | 0.34511 | 0.23007 | 2034 | 0 | 0.8 | 0 | 0 | 0 | 9.8339 | 0.71304 | 0.47536
2035 | 0 | 0.44 | 0.8 | 0 | 0 | 0 | 4.4378 | 0.32178 | 0.21452 | 2035 | 0 | 0.8 | 0 | 0 | 0 | 9.169 | 0.66483 | 0.44322
2036 | 0 | 0.44 | 0.8 | 0 | 0 | 0 | 4.1378 | 0.30002 | 0.20002 | 2036 | 0 | 0.8 | 0 | 0 | 0 | 8.5492 | 0.61988 | 0.41326
2037 | 0 | 0.44 | 0.8 | 0 | 0 | 0 | 3.8581 | 0.27974 | 0.18649 | 2037 | 0 | 0.8 | 0 | 0 | 0 | 7.9712 | 0.57798 | 0.38532
2038 | 0 | 0.44 | 0.8 | 0 | 0 | 0 | 3.5972 | 0.26083 | 0.17389 | 2038 | 0 | 0.8 | 0 | 0 | 0 | 7.4323 | 0.5389 | 0.35927
2039 | 0 | 0.44 | 0.8 | 0 | 0 | 0 | 3.354 | 0.24319 | 0.16213 | 2039 | 0 | 0.8 | 0 | 0 | 0 | 6.9298 | 0.50247 | 0.33498
2040 | 0 | 0.44 | 0.8 | 0 | 0 | 0 | 3.1273 | 0.22675 | 0.15117 | 2040 | 0 | 0.8 | 0 | 0 | 0 | 6.4613 | 0.4685 | 0.31233
2041 | 0 | 0.44 | 0.8 | 0 | 0 | 0 | 2.9159 | 0.21142 | 0.14095 | 2041 | 0 | 0.8 | 0 | 0 | 0 | 6.0245 | 0.43683 | 0.29122
2042 | 0 | 0.44 | 0.8 | 0 | 0 | 0 | 2.7187 | 0.19713 | 0.13142 | 2042 | 0 | 0.8 | 0 | 0 | 0 | 5.6172 | 0.40729 | 0.27153
2043 | 0 | 0.44 | 0.8 | 0 | 0 | 0 | 2.5349 | 0.1838 | 0.12254 | 2043 | 0 | 0.8 | 0 | 0 | 0 | 5.2374 | 0.37976 | 0.25317
2044 | 0 | 0.44 | 0.8 | 0 | 0 | 0 | 2.3635 | 0.17138 | 0.11425 | 2044 | 0 | 0.8 | 0 | 0 | 0 | 4.8834 | 0.35408 | 0.23606
2045 | 0 | 0.44 | 0.8 | 0 | 0 | 0 | 2.2038 | 0.15979 | 0.10653 | 2045 | 0 | 0.8 | 0 | 0 | 0 | 4.5532 | 0.33015 | 0.2201
2046 | 0 | 0.44 | 0.8 | 0 | 0 | 0 | 2.0548 | 0.14899 | 0.099325 | 2046 | 0 | 0.8 | 0 | 0 | 0 | 4.2454 | 0.30783 | 0.20522
2047 | 0 | 0.44 | 0.8 | 0 | 0 | 0 | 1.9159 | 0.13892 | 0.09261 | 2047 | 0 | 0.8 | 0 | 0 | 0 | 3.9584 | 0.28701 | 0.19134
2048 | 0 | 0.44 | 0.8 | 0 | 0 | 0 | 1.7863 | 0.12952 | 0.086349 | 2048 | 0 | 0.8 | 0 | 0 | 0 | 3.6908 | 0.26761 | 0.17841
2049 | 0 | 0.44 | 0.8 | 0 | 0 | 0 | 1.6656 | 0.12077 | 0.080511 | 2049 | 0 | 0.8 | 0 | 0 | 0 | 3.4412 | 0.24952 | 0.16635
2050 | 0 | 0.44 | 0.8 | 0 | 0 | 0 | 1.553 | 0.1126 | 0.075068 | 2050 | 0 | 0.8 | 0 | 0 | 0 | 3.2086 | 0.23265 | 0.1551
2051 | 0 | 0.44 | 0.8 | 0 | 0 | 0 | 1.448 | 0.10499 | 0.069993 | 2051 | 0 | 0.8 | 0 | 0 | 0 | 2.9917 | 0.21692 | 0.14461
2052 | 0 | 0.44 | 0.8 | 0 | 0 | 0 | 1.3501 | 0.097892 | 0.065261 | 2052 | 0 | 0.8 | 0 | 0 | 0 | 2.7894 | 0.20226 | 0.13484
2053 | 0 | 0.44 | 0.8 | 0 | 0 | 0 | 1.2588 | 0.091274 | 0.060849 | 2053 | 0 | 0.8 | 0 | 0 | 0 | 2.6008 | 0.18858 | 0.12572
2054 | 0 | 0.44 | 0.8 | 0 | 0 | 0 | 1.1737 | 0.085103 | 0.056735 | 2054 | 0 | 0.8 | 0 | 0 | 0 | 2.425 | 0.17583 | 0.11722
2055 | 0 | 0.44 | 0.8 | 0 | 0 | 0 | 1.0944 | 0.07935 | 0.0529 | 2055 | 0 | 0.8 | 0 | 0 | 0 | 2.2611 | 0.16395 | 0.1093
2056 | 0 | 0.44 | 0.8 | 0 | 0 | 0 | 1.0204 | 0.073985 | 0.049323 | 2056 | 0 | 0.8 | 0 | 0 | 0 | 2.1082 | 0.15286 | 0.10191
2057 | 0 | 0.44 | 0.8 | 0 | 0 | 0 | 0.95138 | 0.068983 | 0.045989 | 2057 | 0 | 0.8 | 0 | 0 | 0 | 1.9657 | 0.14253 | 0.095018
2058 | 0 | 0.44 | 0.8 | 0 | 0 | 0 | 0.88707 | 0.064319 | 0.04288 | 2058 | 0 | 0.8 | 0 | 0 | 0 | 1.8328 | 0.13289 | 0.088594
2059 | 0 | 0.44 | 0.8 | 0 | 0 | 0 | 0.82709 | 0.059971 | 0.039981 | 2059 | 0 | 0.8 | 0 | 0 | 0 | 1.7089 | 0.12391 | 0.082605
2060 | 0 | 0.44 | 0.8 | 0 | 0 | 0 | 0.77118 | 0.055917 | 0.037278 | 2060 | 0 | 0.8 | 0 | 0 | 0 | 1.5933 | 0.11553 | 0.07702
2061 | 0 | 0.44 | 0.8 | 0 | 0 | 0 | 0.71904 | 0.052136 | 0.034758 | 2061 | 0 | 0.8 | 0 | 0 | 0 | 1.4856 | 0.10772 | 0.071813
2062 | 0 | 0.44 | 0.8 | 0 | 0 | 0 | 0.67043 | 0.048612 | 0.032408 | 2062 | 0 | 0.8 | 0 | 0 | 0 | 1.3852 | 0.10044 | 0.066958
2063 | 0 | 0.44 | 0.8 | 0 | 0 | 0 | 0.6251 | 0.045325 | 0.030217 | 2063 | 0 | 0.8 | 0 | 0 | 0 | 1.2915 | 0.093647 | 0.062431
2064 | 0 | 0.44 | 0.8 | 0 | 0 | 0 | 0.58284 | 0.042261 | 0.028174 | 2064 | 0 | 0.8 | 0 | 0 | 0 | 1.2042 | 0.087316 | 0.058211
2065 | 0 | 0.44 | 0.8 | 0 | 0 | 0 | 0.54344 | 0.039404 | 0.026269 | 2065 | 0 | 0.8 | 0 | 0 | 0 | 1.1228 | 0.081413 | 0.054275
2066 | 0 | 0.44 | 0.8 | 0 | 0 | 0 | 0.5067 | 0.03674 | 0.024493 | 2066 | 0 | 0.8 | 0 | 0 | 0 | 1.0469 | 0.075909 | 0.050606
2067 | 0 | 0.44 | 0.8 | 0 | 0 | 0 | 0.47244 | 0.034256 | 0.022837 | 2067 | 0 | 0.8 | 0 | 0 | 0 | 0.97612 | 0.070777 | 0.047185
2068 | 0 | 0.44 | 0.8 | 0 | 0 | 0 | 0.4405 | 0.03194 | 0.021293 | 2068 | 0 | 0.8 | 0 | 0 | 0 | 0.91013 | 0.065992 | 0.043995
2069 | 0 | 0.44 | 0.8 | 0 | 0 | 0 | 0.41072 | 0.029781 | 0.019854 | 2069 | 0 | 0.8 | 0 | 0 | 0 | 0.8486 | 0.06153 | 0.04102
2070 | 0 | 0.44 | 0.8 | 0 | 0 | 0 | 0.38296 | 0.027767 | 0.018512 | 2070 | 0 | 0.8 | 0 | 0 | 0 | 0.79123 | 0.057371 | 0.038247
2071 | 0 | 0.44 | 0.8 | 0 | 0 | 0 | 0.35707 | 0.02589 | 0.01726 | 2071 | 0 | 0.8 | 0 | 0 | 0 | 0.73774 | 0.053492 | 0.035661
2072 | 0 | 0.44 | 0.8 | 0 | 0 | 0 | 0.33293 | 0.02414 | 0.016093 | 2072 | 0 | 0.8 | 0 | 0 | 0 | 0.68786 | 0.049876 | 0.03325
2073 | 0 | 0.44 | 0.8 | 0 | 0 | 0 | 0.31042 | 0.022508 | 0.015005 | 2073 | 0 | 0.8 | 0 | 0 | 0 | 0.64136 | 0.046504 | 0.031002
2074 | 0 | 0.44 | 0.8 | 0 | 0 | 0 | 0.28943 | 0.020986 | 0.013991 | 2074 | 0 | 0.8 | 0 | 0 | 0 | 0.598 | 0.04336 | 0.028907
2075 | 0 | 0.44 | 0.8 | 0 | 0 | 0 | 0.26986 | 0.019567 | 0.013045 | 2075 | 0 | 0.8 | 0 | 0 | 0 | 0.55757 | 0.040428 | 0.026952
2076 | 0 | 0.44 | 0.8 | 0 | 0 | 0 | 0.25162 | 0.018244 | 0.012163 | 2076 | 0 | 0.8 | 0 | 0 | 0 | 0.51988 | 0.037695 | 0.02513
2077 | 0 | 0.44 | 0.8 | 0 | 0 | 0 | 0.23461 | 0.017011 | 0.011341 | 2077 | 0 | 0.8 | 0 | 0 | 0 | 0.48473 | 0.035147 | 0.023431
2078 | 0 | 0.44 | 0.8 | 0 | 0 | 0 | 0.21875 | 0.015861 | 0.010574 | 2078 | 0 | 0.8 | 0 | 0 | 0 | 0.45196 | 0.032771 | 0.021847
2079 | 0 | 0.44 | 0.8 | 0 | 0 | 0 | 0.20396 | 0.014789 | 0.0098591 | 2079 | 0 | 0.8 | 0 | 0 | 0 | 0.4214 | 0.030555 | 0.02037
2080 | 0 | 0.44 | 0.8 | 0 | 0 | 0 | 0.19017 | 0.013789 | 0.0091926 | 2080 | 0 | 0.8 | 0 | 0 | 0 | 0.39291 | 0.028489 | 0.018993
Note on K7: Transferred from parameter sheet
Note on W7: Transferred from parameter sheet
Note on K8: Transferred from parameter sheet
Note on W8: Transferred from parameter sheet
Note on K10: Calculates e^-k for use in columns H and I
Note on W10: Calculates e^-k for use in columns H and I
Note on K11: Zero delay is equivalent to average decomposition start at beginning of month 7 (half way through the first year of deposition)
Note on W11: Zero delay is equivalent to average decomposition start at beginning of month 7 (half way through the first year of deposition)
Note on K12: Calculates e^-k*((13-M)/12) for use in columns F and G.
Note on W12: Calculates e^-k*((13-M)/12) for use in columns F and G.
Note on C15: Transferred from activity sheet
Note on E15: Methane correction factor from MCF sheet
Note on F15: Calculates the mass of DOC in the deposited material which will actually degrade in the SWDS. Equation 4 on the Theory sheet.
Note on G15: Calculates the mass of DDOC from material deposited in each year which is left in the SWDS at the end of the year. Equation 5 on the Theory sheet.
Note on H15: Calculates the amount of DDOCm from material deposited each year, which is decomposed to methane and carbon dioxide in the deposition year. Equation 6 on the Theory sheet.
Note on I15: Calculates the total amount of DDOCm left not decomposed in the SWDS at the end of the year. Equation 7 on the Theory sheet.
Note on J15: Calculates the total mass of DDOC dedomposed to methane and carbon dioxide each year. Equation 8 on the Theory sheet.
Note on K15: Calculates the mass of methane formed from DDOCm decomposed. Equation 9 on the Theory sheet.
Note on P15: Transferred from activity sheet
Note on Q15: Methane correction factor from MCF sheet
Note on R15: Calculates the mass of DOC in the deposited material which will actually degrade in the SWDS. Equation 4 on the Theory sheet.
Note on S15: Calculates the mass of DDOC from material deposited in each year which is left in the SWDS at the end of the year. Equation 5 on the Theory sheet.
Note on T15: Calculates the amount of DDOCm from material deposited each year, which is decomposed to methane and carbon dioxide in the deposition year. Equation 6 on the Theory sheet.
Note on U15: Calculates the total amount of DDOCm left not decomposed in the SWDS at the end of the year. Equation 7 on the Theory sheet.
Note on V15: Calculates the total mass of DDOC dedomposed to methane and carbon dioxide each year. Equation 8 on the Theory sheet.
Note on W15: Calculates the mass of methane formed from DDOCm decomposed. Equation 9 on the Theory sheet.
Dry Basis
Wet Basis

## Nappies
Methane calculation from: Nappies
[9 empty] | National values | [8 empty] | National values
|  |  |  | DOC |  |  |  | DOC | 0.6 |  |  |  | DOC |  |  |  | DOC | 0.24
|  |  |  | DOCf |  |  |  | DOCf | 0.5 |  |  |  | DOCf |  |  |  | DOCf | 0.5
|  |  |  | Methane generation rate constant |  |  |  | k | 0.17 |  |  |  | Methane generation rate constant |  |  |  | k | 0.17
|  |  |  | Half-life time (t1/2, years): |  |  |  | h = ln(2)/k | 4.0773 |  |  |  | Half-life time (t1/2, years): |  |  |  | h = ln(2)/k | 4.0773
|  |  |  | exp1 |  |  |  | exp(-k) | 0.84366 |  |  |  | exp1 |  |  |  | exp(-k) | 0.84366
|  |  |  | Process start in deposition year. Month M |  |  |  | M | 13 |  |  |  | Process start in deposition year. Month M |  |  |  | M | 13
|  |  |  | exp2 |  |  |  | exp(-k*((13-M)/12)) | 1 |  |  |  | exp2 |  |  |  | exp(-k*((13-M)/12)) | 1
|  |  |  | Fraction to CH4 |  |  |  | F | 0.5 |  |  |  | Fraction to CH4 |  |  |  | F | 0.5
Year | Amount deposited | Dry matter content | MCF | Decomposable DOC (DDOCm) deposited | DDOCm not reacted. Deposition year | DDOCm decomposed. Deposition year | DDOCm accumulated in SWDS end of year | DDOCm decomposed | CH4 generated | Year | Amount deposited | MCF | Decomposable DOC (DDOCm) deposited | DDOCm not reacted. Deposition year | DDOCm decomposed. Deposition year | DDOCm accumulated in SWDS end of year | DDOCm decomposed | CH4 generated
| W | dm | MCF | D = W * dm * DOC * DOCf * MCF | B = D * exp2 | C = D * (1- exp2) | H = B + (Hlast year * exp1) | E = C + Hlast year * (1 - exp1) | Q = E * 16/12 * F |  | W | MCF | D = W * DOC * DOCf * MCF | B = D * exp2 | C = D * (1- exp2) | H = B + (Hlast year * exp1) | E = C + Hlast year * (1 - exp1) | Q = E * 16/12 * F
| Gg | fraction | fraction | Gg | Gg | Gg | Gg | Gg | Gg |  | Gg | fraction | Gg | Gg | Gg | Gg | Gg | Gg
2000 | 4.1468 | 0.44 | 0.8 | 0.4379 | 0.4379 | 0 | 0.4379 | 0 | 0 | 2000 | 0 | 0.8 | 0 | 0 | 0 | 0 | 0 | 0
2001 | 4.2298 | 0.44 | 0.8 | 0.44667 | 0.44667 | 0 | 0.81611 | 0.068459 | 0.045639 | 2001 | 0 | 0.8 | 0 | 0 | 0 | 0 | 0 | 0
2002 | 4.3263 | 0.44 | 0.8 | 0.45686 | 0.45686 | 0 | 1.1454 | 0.12759 | 0.085058 | 2002 | 0 | 0.8 | 0 | 0 | 0 | 0 | 0 | 0
2003 | 4.4649 | 0.44 | 0.8 | 0.47149 | 0.47149 | 0 | 1.4378 | 0.17906 | 0.11938 | 2003 | 0 | 0.8 | 0 | 0 | 0 | 0 | 0 | 0
2004 | 4.5168 | 0.44 | 0.8 | 0.47697 | 0.47697 | 0 | 1.69 | 0.22478 | 0.14985 | 2004 | 0 | 0.8 | 0 | 0 | 0 | 0 | 0 | 0
2005 | 4.6423 | 0.44 | 0.8 | 0.49023 | 0.49023 | 0 | 1.916 | 0.26421 | 0.17614 | 2005 | 0 | 0.8 | 0 | 0 | 0 | 0 | 0 | 0
2006 | 4.6959 | 0.44 | 0.8 | 0.49588 | 0.49588 | 0 | 2.1124 | 0.29954 | 0.19969 | 2006 | 0 | 0.8 | 0 | 0 | 0 | 0 | 0 | 0
2007 | 4.748 | 0.44 | 0.8 | 0.50139 | 0.50139 | 0 | 2.2835 | 0.33024 | 0.22016 | 2007 | 0 | 0.8 | 0 | 0 | 0 | 0 | 0 | 0
2008 | 4.7982 | 0.44 | 0.8 | 0.50669 | 0.50669 | 0 | 2.4332 | 0.35699 | 0.238 | 2008 | 0 | 0.8 | 0 | 0 | 0 | 0 | 0 | 0
2009 | 4.8458 | 0.44 | 0.8 | 0.51172 | 0.51172 | 0 | 2.5645 | 0.3804 | 0.2536 | 2009 | 0 | 0.8 | 0 | 0 | 0 | 0 | 0 | 0
2010 | 5.7851 | 0.44 | 0.8 | 0.61091 | 0.61091 | 0 | 2.7745 | 0.40093 | 0.26728 | 2010 | 0 | 0.8 | 0 | 0 | 0 | 0 | 0 | 0
2011 | 6.0173 | 0.44 | 0.8 | 0.63543 | 0.63543 | 0 | 2.9762 | 0.43375 | 0.28917 | 2011 | 0 | 0.8 | 0 | 0 | 0 | 0 | 0 | 0
2012 | 6.0826 | 0.44 | 0.8 | 0.64232 | 0.64232 | 0 | 3.1532 | 0.46528 | 0.31019 | 2012 | 0 | 0.8 | 0 | 0 | 0 | 0 | 0 | 0
2013 | 6.2107 | 0.44 | 0.8 | 0.65585 | 0.65585 | 0 | 3.3161 | 0.49296 | 0.32864 | 2013 | 0 | 0.8 | 0 | 0 | 0 | 0 | 0 | 0
2014 | 6.3379 | 0.44 | 0.8 | 0.66928 | 0.66928 | 0 | 3.467 | 0.51843 | 0.34562 | 2014 | 0 | 0.8 | 0 | 0 | 0 | 0 | 0 | 0
2015 | 6.4618 | 0.44 | 0.8 | 0.68237 | 0.68237 | 0 | 3.6073 | 0.54201 | 0.36134 | 2015 | 0 | 0.8 | 0 | 0 | 0 | 0 | 0 | 0
2016 | 6.5867 | 0.44 | 0.8 | 0.69556 | 0.69556 | 0 | 3.7389 | 0.56395 | 0.37597 | 2016 | 0 | 0.8 | 0 | 0 | 0 | 0 | 0 | 0
2017 | 6.5821 | 0.44 | 0.8 | 0.69507 | 0.69507 | 0 | 3.8495 | 0.58453 | 0.38968 | 2017 | 0 | 0.8 | 0 | 0 | 0 | 0 | 0 | 0
2018 | 6.5857 | 0.44 | 0.8 | 0.69545 | 0.69545 | 0 | 3.9431 | 0.60181 | 0.40121 | 2018 | 0 | 0.8 | 0 | 0 | 0 | 0 | 0 | 0
2019 | 6.5854 | 0.44 | 0.8 | 0.69542 | 0.69542 | 0 | 4.0221 | 0.61645 | 0.41097 | 2019 | 0 | 0.8 | 0 | 0 | 0 | 0 | 0 | 0
2020 | 6.5814 | 0.44 | 0.8 | 0.695 | 0.695 | 0 | 4.0883 | 0.6288 | 0.4192 | 2020 | 0 | 0.8 | 0 | 0 | 0 | 0 | 0 | 0
2021 | 6.5738 | 0.44 | 0.8 | 0.6942 | 0.6942 | 0 | 4.1433 | 0.63914 | 0.4261 | 2021 | 0 | 0.8 | 0 | 0 | 0 | 0 | 0 | 0
2022 | 6.5629 | 0.44 | 0.8 | 0.69304 | 0.69304 | 0 | 4.1886 | 0.64775 | 0.43183 | 2022 | 0 | 0.8 | 0 | 0 | 0 | 0 | 0 | 0
2023 | 6.5488 | 0.44 | 0.8 | 0.69155 | 0.69155 | 0 | 4.2254 | 0.65483 | 0.43655 | 2023 | 0 | 0.8 | 0 | 0 | 0 | 0 | 0 | 0
2024 | 6.5316 | 0.44 | 0.8 | 0.68974 | 0.68974 | 0 | 4.2545 | 0.66057 | 0.44038 | 2024 | 0 | 0.8 | 0 | 0 | 0 | 0 | 0 | 0
2025 | 6.5115 | 0.44 | 0.8 | 0.68762 | 0.68762 | 0 | 4.277 | 0.66513 | 0.44342 | 2025 | 0 | 0.8 | 0 | 0 | 0 | 0 | 0 | 0
2026 | 6.4887 | 0.44 | 0.8 | 0.68521 | 0.68521 | 0 | 4.2936 | 0.66865 | 0.44576 | 2026 | 0 | 0.8 | 0 | 0 | 0 | 0 | 0 | 0
2027 | 6.4633 | 0.44 | 0.8 | 0.68252 | 0.68252 | 0 | 4.3049 | 0.67124 | 0.44749 | 2027 | 0 | 0.8 | 0 | 0 | 0 | 0 | 0 | 0
2028 | 6.4354 | 0.44 | 0.8 | 0.67958 | 0.67958 | 0 | 4.3114 | 0.673 | 0.44867 | 2028 | 0 | 0.8 | 0 | 0 | 0 | 0 | 0 | 0
2029 | 6.4052 | 0.44 | 0.8 | 0.67639 | 0.67639 | 0 | 4.3138 | 0.67403 | 0.44935 | 2029 | 0 | 0.8 | 0 | 0 | 0 | 0 | 0 | 0
2030 | 6.373 | 0.44 | 0.8 | 0.67299 | 0.67299 | 0 | 4.3124 | 0.6744 | 0.4496 | 2030 | 0 | 0.8 | 0 | 0 | 0 | 0 | 0 | 0
2031 | 0 | 0.44 | 0.8 | 0 | 0 | 0 | 3.6382 | 0.67418 | 0.44945 | 2031 | 0 | 0.8 | 0 | 0 | 0 | 0 | 0 | 0
2032 | 0 | 0.44 | 0.8 | 0 | 0 | 0 | 3.0694 | 0.56878 | 0.37919 | 2032 | 0 | 0.8 | 0 | 0 | 0 | 0 | 0 | 0
2033 | 0 | 0.44 | 0.8 | 0 | 0 | 0 | 2.5896 | 0.47986 | 0.31991 | 2033 | 0 | 0.8 | 0 | 0 | 0 | 0 | 0 | 0
2034 | 0 | 0.44 | 0.8 | 0 | 0 | 0 | 2.1847 | 0.40484 | 0.26989 | 2034 | 0 | 0.8 | 0 | 0 | 0 | 0 | 0 | 0
2035 | 0 | 0.44 | 0.8 | 0 | 0 | 0 | 1.8432 | 0.34155 | 0.2277 | 2035 | 0 | 0.8 | 0 | 0 | 0 | 0 | 0 | 0
2036 | 0 | 0.44 | 0.8 | 0 | 0 | 0 | 1.555 | 0.28815 | 0.1921 | 2036 | 0 | 0.8 | 0 | 0 | 0 | 0 | 0 | 0
2037 | 0 | 0.44 | 0.8 | 0 | 0 | 0 | 1.3119 | 0.24311 | 0.16207 | 2037 | 0 | 0.8 | 0 | 0 | 0 | 0 | 0 | 0
2038 | 0 | 0.44 | 0.8 | 0 | 0 | 0 | 1.1068 | 0.2051 | 0.13673 | 2038 | 0 | 0.8 | 0 | 0 | 0 | 0 | 0 | 0
2039 | 0 | 0.44 | 0.8 | 0 | 0 | 0 | 0.93379 | 0.17304 | 0.11536 | 2039 | 0 | 0.8 | 0 | 0 | 0 | 0 | 0 | 0
2040 | 0 | 0.44 | 0.8 | 0 | 0 | 0 | 0.7878 | 0.14598 | 0.097322 | 2040 | 0 | 0.8 | 0 | 0 | 0 | 0 | 0 | 0
2041 | 0 | 0.44 | 0.8 | 0 | 0 | 0 | 0.66464 | 0.12316 | 0.082107 | 2041 | 0 | 0.8 | 0 | 0 | 0 | 0 | 0 | 0
2042 | 0 | 0.44 | 0.8 | 0 | 0 | 0 | 0.56073 | 0.10391 | 0.069271 | 2042 | 0 | 0.8 | 0 | 0 | 0 | 0 | 0 | 0
2043 | 0 | 0.44 | 0.8 | 0 | 0 | 0 | 0.47307 | 0.087662 | 0.058442 | 2043 | 0 | 0.8 | 0 | 0 | 0 | 0 | 0 | 0
2044 | 0 | 0.44 | 0.8 | 0 | 0 | 0 | 0.39911 | 0.073958 | 0.049305 | 2044 | 0 | 0.8 | 0 | 0 | 0 | 0 | 0 | 0
2045 | 0 | 0.44 | 0.8 | 0 | 0 | 0 | 0.33672 | 0.062396 | 0.041597 | 2045 | 0 | 0.8 | 0 | 0 | 0 | 0 | 0 | 0
2046 | 0 | 0.44 | 0.8 | 0 | 0 | 0 | 0.28408 | 0.052641 | 0.035094 | 2046 | 0 | 0.8 | 0 | 0 | 0 | 0 | 0 | 0
2047 | 0 | 0.44 | 0.8 | 0 | 0 | 0 | 0.23967 | 0.044411 | 0.029608 | 2047 | 0 | 0.8 | 0 | 0 | 0 | 0 | 0 | 0
2048 | 0 | 0.44 | 0.8 | 0 | 0 | 0 | 0.2022 | 0.037468 | 0.024979 | 2048 | 0 | 0.8 | 0 | 0 | 0 | 0 | 0 | 0
2049 | 0 | 0.44 | 0.8 | 0 | 0 | 0 | 0.17059 | 0.031611 | 0.021074 | 2049 | 0 | 0.8 | 0 | 0 | 0 | 0 | 0 | 0
2050 | 0 | 0.44 | 0.8 | 0 | 0 | 0 | 0.14392 | 0.026669 | 0.017779 | 2050 | 0 | 0.8 | 0 | 0 | 0 | 0 | 0 | 0
2051 | 0 | 0.44 | 0.8 | 0 | 0 | 0 | 0.12142 | 0.0225 | 0.015 | 2051 | 0 | 0.8 | 0 | 0 | 0 | 0 | 0 | 0
2052 | 0 | 0.44 | 0.8 | 0 | 0 | 0 | 0.10244 | 0.018982 | 0.012655 | 2052 | 0 | 0.8 | 0 | 0 | 0 | 0 | 0 | 0
2053 | 0 | 0.44 | 0.8 | 0 | 0 | 0 | 0.086422 | 0.016014 | 0.010676 | 2053 | 0 | 0.8 | 0 | 0 | 0 | 0 | 0 | 0
2054 | 0 | 0.44 | 0.8 | 0 | 0 | 0 | 0.072912 | 0.013511 | 0.0090072 | 2054 | 0 | 0.8 | 0 | 0 | 0 | 0 | 0 | 0
2055 | 0 | 0.44 | 0.8 | 0 | 0 | 0 | 0.061513 | 0.011399 | 0.0075991 | 2055 | 0 | 0.8 | 0 | 0 | 0 | 0 | 0 | 0
2056 | 0 | 0.44 | 0.8 | 0 | 0 | 0 | 0.051896 | 0.0096166 | 0.0064111 | 2056 | 0 | 0.8 | 0 | 0 | 0 | 0 | 0 | 0
2057 | 0 | 0.44 | 0.8 | 0 | 0 | 0 | 0.043783 | 0.0081132 | 0.0054088 | 2057 | 0 | 0.8 | 0 | 0 | 0 | 0 | 0 | 0
2058 | 0 | 0.44 | 0.8 | 0 | 0 | 0 | 0.036938 | 0.0068448 | 0.0045632 | 2058 | 0 | 0.8 | 0 | 0 | 0 | 0 | 0 | 0
2059 | 0 | 0.44 | 0.8 | 0 | 0 | 0 | 0.031163 | 0.0057747 | 0.0038498 | 2059 | 0 | 0.8 | 0 | 0 | 0 | 0 | 0 | 0
2060 | 0 | 0.44 | 0.8 | 0 | 0 | 0 | 0.026292 | 0.0048719 | 0.003248 | 2060 | 0 | 0.8 | 0 | 0 | 0 | 0 | 0 | 0
2061 | 0 | 0.44 | 0.8 | 0 | 0 | 0 | 0.022181 | 0.0041103 | 0.0027402 | 2061 | 0 | 0.8 | 0 | 0 | 0 | 0 | 0 | 0
2062 | 0 | 0.44 | 0.8 | 0 | 0 | 0 | 0.018714 | 0.0034677 | 0.0023118 | 2062 | 0 | 0.8 | 0 | 0 | 0 | 0 | 0 | 0
2063 | 0 | 0.44 | 0.8 | 0 | 0 | 0 | 0.015788 | 0.0029256 | 0.0019504 | 2063 | 0 | 0.8 | 0 | 0 | 0 | 0 | 0 | 0
2064 | 0 | 0.44 | 0.8 | 0 | 0 | 0 | 0.01332 | 0.0024682 | 0.0016455 | 2064 | 0 | 0.8 | 0 | 0 | 0 | 0 | 0 | 0
2065 | 0 | 0.44 | 0.8 | 0 | 0 | 0 | 0.011237 | 0.0020823 | 0.0013882 | 2065 | 0 | 0.8 | 0 | 0 | 0 | 0 | 0 | 0
2066 | 0 | 0.44 | 0.8 | 0 | 0 | 0 | 0.0094806 | 0.0017568 | 0.0011712 | 2066 | 0 | 0.8 | 0 | 0 | 0 | 0 | 0 | 0
2067 | 0 | 0.44 | 0.8 | 0 | 0 | 0 | 0.0079984 | 0.0014822 | 0.0009881 | 2067 | 0 | 0.8 | 0 | 0 | 0 | 0 | 0 | 0
2068 | 0 | 0.44 | 0.8 | 0 | 0 | 0 | 0.006748 | 0.0012504 | 0.00083363 | 2068 | 0 | 0.8 | 0 | 0 | 0 | 0 | 0 | 0
2069 | 0 | 0.44 | 0.8 | 0 | 0 | 0 | 0.0056931 | 0.001055 | 0.0007033 | 2069 | 0 | 0.8 | 0 | 0 | 0 | 0 | 0 | 0
2070 | 0 | 0.44 | 0.8 | 0 | 0 | 0 | 0.004803 | 0.00089002 | 0.00059335 | 2070 | 0 | 0.8 | 0 | 0 | 0 | 0 | 0 | 0
2071 | 0 | 0.44 | 0.8 | 0 | 0 | 0 | 0.0040521 | 0.00075088 | 0.00050059 | 2071 | 0 | 0.8 | 0 | 0 | 0 | 0 | 0 | 0
2072 | 0 | 0.44 | 0.8 | 0 | 0 | 0 | 0.0034187 | 0.00063349 | 0.00042233 | 2072 | 0 | 0.8 | 0 | 0 | 0 | 0 | 0 | 0
2073 | 0 | 0.44 | 0.8 | 0 | 0 | 0 | 0.0028842 | 0.00053446 | 0.0003563 | 2073 | 0 | 0.8 | 0 | 0 | 0 | 0 | 0 | 0
2074 | 0 | 0.44 | 0.8 | 0 | 0 | 0 | 0.0024333 | 0.0004509 | 0.0003006 | 2074 | 0 | 0.8 | 0 | 0 | 0 | 0 | 0 | 0
2075 | 0 | 0.44 | 0.8 | 0 | 0 | 0 | 0.0020529 | 0.00038041 | 0.00025361 | 2075 | 0 | 0.8 | 0 | 0 | 0 | 0 | 0 | 0
2076 | 0 | 0.44 | 0.8 | 0 | 0 | 0 | 0.0017319 | 0.00032094 | 0.00021396 | 2076 | 0 | 0.8 | 0 | 0 | 0 | 0 | 0 | 0
2077 | 0 | 0.44 | 0.8 | 0 | 0 | 0 | 0.0014612 | 0.00027076 | 0.00018051 | 2077 | 0 | 0.8 | 0 | 0 | 0 | 0 | 0 | 0
2078 | 0 | 0.44 | 0.8 | 0 | 0 | 0 | 0.0012327 | 0.00022843 | 0.00015229 | 2078 | 0 | 0.8 | 0 | 0 | 0 | 0 | 0 | 0
2079 | 0 | 0.44 | 0.8 | 0 | 0 | 0 | 0.00104 | 0.00019272 | 0.00012848 | 2079 | 0 | 0.8 | 0 | 0 | 0 | 0 | 0 | 0
2080 | 0 | 0.44 | 0.8 | 0 | 0 | 0 | 0.00087743 | 0.00016259 | 0.0001084 | 2080 | 0 | 0.8 | 0 | 0 | 0 | 0 | 0 | 0
Note on K7: Transferred from parameter sheet
Note on W7: Transferred from parameter sheet
Note on K8: Transferred from parameter sheet
Note on W8: Transferred from parameter sheet
Note on K10: Calculates e^-k for use in columns H and I
Note on W10: Calculates e^-k for use in columns H and I
Note on K11: Zero delay is equivalent to average decomposition start at beginning of month 7 (half way through the first year of deposition)
Note on W11: Zero delay is equivalent to average decomposition start at beginning of month 7 (half way through the first year of deposition)
Note on K12: Calculates e^-k*((13-M)/12) for use in columns F and G.
Note on W12: Calculates e^-k*((13-M)/12) for use in columns F and G.
Note on C15: Transferred from activity sheet
Note on E15: Methane correction factor from MCF sheet
Note on F15: Calculates the mass of DOC in the deposited material which will actually degrade in the SWDS. Equation 4 on the Theory sheet.
Note on G15: Calculates the mass of DDOC from material deposited in each year which is left in the SWDS at the end of the year. Equation 5 on the Theory sheet.
Note on H15: Calculates the amount of DDOCm from material deposited each year, which is decomposed to methane and carbon dioxide in the deposition year. Equation 6 on the Theory sheet.
Note on I15: Calculates the total amount of DDOCm left not decomposed in the SWDS at the end of the year. Equation 7 on the Theory sheet.
Note on J15: Calculates the total mass of DDOC dedomposed to methane and carbon dioxide each year. Equation 8 on the Theory sheet.
Note on K15: Calculates the mass of methane formed from DDOCm decomposed. Equation 9 on the Theory sheet.
Note on P15: Transferred from activity sheet
Note on Q15: Methane correction factor from MCF sheet
Note on R15: Calculates the mass of DOC in the deposited material which will actually degrade in the SWDS. Equation 4 on the Theory sheet.
Note on S15: Calculates the mass of DDOC from material deposited in each year which is left in the SWDS at the end of the year. Equation 5 on the Theory sheet.
Note on T15: Calculates the amount of DDOCm from material deposited each year, which is decomposed to methane and carbon dioxide in the deposition year. Equation 6 on the Theory sheet.
Note on U15: Calculates the total amount of DDOCm left not decomposed in the SWDS at the end of the year. Equation 7 on the Theory sheet.
Note on V15: Calculates the total mass of DDOC dedomposed to methane and carbon dioxide each year. Equation 8 on the Theory sheet.
Note on W15: Calculates the mass of methane formed from DDOCm decomposed. Equation 9 on the Theory sheet.
Dry Basis
Wet Basis

## Garden
Methane calculation from: Garden / park waste
[9 empty] | National values | [8 empty] | National values
|  |  |  | DOC |  |  |  | DOC | 0.49 |  |  |  | DOC |  |  |  | DOC | 0.2
|  |  |  | DOCf |  |  |  | DOCf | 0.5 |  |  |  | DOCf |  |  |  | DOCf | 0.5
|  |  |  | Methane generation rate constant |  |  |  | k | 0.17 |  |  |  | Methane generation rate constant |  |  |  | k | 0.17
|  |  |  | Half-life time (t1/2, years): |  |  |  | h = ln(2)/k | 4.0773 |  |  |  | Half-life time (t1/2, years): |  |  |  | h = ln(2)/k | 4.0773
|  |  |  | exp1 |  |  |  | exp(-k) | 0.84366 |  |  |  | exp1 |  |  |  | exp(-k) | 0.84366
|  |  |  | Process start in deposition year. Month M |  |  |  | M | 13 |  |  |  | Process start in deposition year. Month M |  |  |  | M | 13
|  |  |  | exp2 |  |  |  | exp(-k*((13-M)/12)) | 1 |  |  |  | exp2 |  |  |  | exp(-k*((13-M)/12)) | 1
|  |  |  | Fraction to CH4 |  |  |  | F | 0.5 |  |  |  | Fraction to CH4 |  |  |  | F | 0.5
Year | Amount deposited | Dry matter content | MCF | Decomposable DOC (DDOCm) deposited | DDOCm not reacted. Deposition year | DDOCm decomposed. Deposition year | DDOCm accumulated in SWDS end of year | DDOCm decomposed | CH4 generated | Year | Amount deposited | MCF | Decomposable DOC (DDOCm) deposited | DDOCm not reacted. Deposition year | DDOCm decomposed. Deposition year | DDOCm accumulated in SWDS end of year | DDOCm decomposed | CH4 generated
| W | dm | MCF | D = W * dm * DOC * DOCf * MCF | B = D * exp2 | C = D * (1- exp2) | H = B + (Hlast year * exp1) | E = C + Hlast year * (1 - exp1) | Q = E * 16/12 * F |  | W | MCF | D = W * DOC * DOCf * MCF | B = D * exp2 | C = D * (1- exp2) | H = B + (Hlast year * exp1) | E = C + Hlast year * (1 - exp1) | Q = E * 16/12 * F
| Gg | fraction | fraction | Gg | Gg | Gg | Gg | Gg | Gg |  | Gg | fraction | Gg | Gg | Gg | Gg | Gg | Gg
2000 | 0 | 0.57 | 0.8 | 0 | 0 | 0 | 0 | 0 | 0 | 2000 | 0 | 0.8 | 0 | 0 | 0 | 0 | 0 | 0
2001 | 0 | 0.57 | 0.8 | 0 | 0 | 0 | 0 | 0 | 0 | 2001 | 0 | 0.8 | 0 | 0 | 0 | 0 | 0 | 0
2002 | 0 | 0.57 | 0.8 | 0 | 0 | 0 | 0 | 0 | 0 | 2002 | 0 | 0.8 | 0 | 0 | 0 | 0 | 0 | 0
2003 | 0 | 0.57 | 0.8 | 0 | 0 | 0 | 0 | 0 | 0 | 2003 | 0 | 0.8 | 0 | 0 | 0 | 0 | 0 | 0
2004 | 0 | 0.57 | 0.8 | 0 | 0 | 0 | 0 | 0 | 0 | 2004 | 0 | 0.8 | 0 | 0 | 0 | 0 | 0 | 0
2005 | 0 | 0.57 | 0.8 | 0 | 0 | 0 | 0 | 0 | 0 | 2005 | 0 | 0.8 | 0 | 0 | 0 | 0 | 0 | 0
2006 | 0 | 0.57 | 0.8 | 0 | 0 | 0 | 0 | 0 | 0 | 2006 | 0 | 0.8 | 0 | 0 | 0 | 0 | 0 | 0
2007 | 0 | 0.57 | 0.8 | 0 | 0 | 0 | 0 | 0 | 0 | 2007 | 0 | 0.8 | 0 | 0 | 0 | 0 | 0 | 0
2008 | 0 | 0.57 | 0.8 | 0 | 0 | 0 | 0 | 0 | 0 | 2008 | 0 | 0.8 | 0 | 0 | 0 | 0 | 0 | 0
2009 | 0 | 0.57 | 0.8 | 0 | 0 | 0 | 0 | 0 | 0 | 2009 | 0 | 0.8 | 0 | 0 | 0 | 0 | 0 | 0
2010 | 0 | 0.57 | 0.8 | 0 | 0 | 0 | 0 | 0 | 0 | 2010 | 0 | 0.8 | 0 | 0 | 0 | 0 | 0 | 0
2011 | 0 | 0.57 | 0.8 | 0 | 0 | 0 | 0 | 0 | 0 | 2011 | 0 | 0.8 | 0 | 0 | 0 | 0 | 0 | 0
2012 | 0 | 0.57 | 0.8 | 0 | 0 | 0 | 0 | 0 | 0 | 2012 | 0 | 0.8 | 0 | 0 | 0 | 0 | 0 | 0
2013 | 0 | 0.57 | 0.8 | 0 | 0 | 0 | 0 | 0 | 0 | 2013 | 0 | 0.8 | 0 | 0 | 0 | 0 | 0 | 0
2014 | 0 | 0.57 | 0.8 | 0 | 0 | 0 | 0 | 0 | 0 | 2014 | 0 | 0.8 | 0 | 0 | 0 | 0 | 0 | 0
2015 | 0 | 0.57 | 0.8 | 0 | 0 | 0 | 0 | 0 | 0 | 2015 | 0 | 0.8 | 0 | 0 | 0 | 0 | 0 | 0
2016 | 0 | 0.57 | 0.8 | 0 | 0 | 0 | 0 | 0 | 0 | 2016 | 0 | 0.8 | 0 | 0 | 0 | 0 | 0 | 0
2017 | 0 | 0.57 | 0.8 | 0 | 0 | 0 | 0 | 0 | 0 | 2017 | 0 | 0.8 | 0 | 0 | 0 | 0 | 0 | 0
2018 | 0 | 0.57 | 0.8 | 0 | 0 | 0 | 0 | 0 | 0 | 2018 | 0 | 0.8 | 0 | 0 | 0 | 0 | 0 | 0
2019 | 0 | 0.57 | 0.8 | 0 | 0 | 0 | 0 | 0 | 0 | 2019 | 0 | 0.8 | 0 | 0 | 0 | 0 | 0 | 0
2020 | 0 | 0.57 | 0.8 | 0 | 0 | 0 | 0 | 0 | 0 | 2020 | 0 | 0.8 | 0 | 0 | 0 | 0 | 0 | 0
2021 | 0 | 0.57 | 0.8 | 0 | 0 | 0 | 0 | 0 | 0 | 2021 | 0 | 0.8 | 0 | 0 | 0 | 0 | 0 | 0
2022 | 0 | 0.57 | 0.8 | 0 | 0 | 0 | 0 | 0 | 0 | 2022 | 0 | 0.8 | 0 | 0 | 0 | 0 | 0 | 0
2023 | 0 | 0.57 | 0.8 | 0 | 0 | 0 | 0 | 0 | 0 | 2023 | 0 | 0.8 | 0 | 0 | 0 | 0 | 0 | 0
2024 | 0 | 0.57 | 0.8 | 0 | 0 | 0 | 0 | 0 | 0 | 2024 | 0 | 0.8 | 0 | 0 | 0 | 0 | 0 | 0
2025 | 0 | 0.57 | 0.8 | 0 | 0 | 0 | 0 | 0 | 0 | 2025 | 0 | 0.8 | 0 | 0 | 0 | 0 | 0 | 0
2026 | 0 | 0.57 | 0.8 | 0 | 0 | 0 | 0 | 0 | 0 | 2026 | 0 | 0.8 | 0 | 0 | 0 | 0 | 0 | 0
2027 | 0 | 0.57 | 0.8 | 0 | 0 | 0 | 0 | 0 | 0 | 2027 | 0 | 0.8 | 0 | 0 | 0 | 0 | 0 | 0
2028 | 0 | 0.57 | 0.8 | 0 | 0 | 0 | 0 | 0 | 0 | 2028 | 0 | 0.8 | 0 | 0 | 0 | 0 | 0 | 0
2029 | 0 | 0.57 | 0.8 | 0 | 0 | 0 | 0 | 0 | 0 | 2029 | 0 | 0.8 | 0 | 0 | 0 | 0 | 0 | 0
2030 | 0 | 0.57 | 0.8 | 0 | 0 | 0 | 0 | 0 | 0 | 2030 | 0 | 0.8 | 0 | 0 | 0 | 0 | 0 | 0
2031 | 0 | 0.57 | 0.8 | 0 | 0 | 0 | 0 | 0 | 0 | 2031 | 0 | 0.8 | 0 | 0 | 0 | 0 | 0 | 0
2032 | 0 | 0.57 | 0.8 | 0 | 0 | 0 | 0 | 0 | 0 | 2032 | 0 | 0.8 | 0 | 0 | 0 | 0 | 0 | 0
2033 | 0 | 0.57 | 0.8 | 0 | 0 | 0 | 0 | 0 | 0 | 2033 | 0 | 0.8 | 0 | 0 | 0 | 0 | 0 | 0
2034 | 0 | 0.57 | 0.8 | 0 | 0 | 0 | 0 | 0 | 0 | 2034 | 0 | 0.8 | 0 | 0 | 0 | 0 | 0 | 0
2035 | 0 | 0.57 | 0.8 | 0 | 0 | 0 | 0 | 0 | 0 | 2035 | 0 | 0.8 | 0 | 0 | 0 | 0 | 0 | 0
2036 | 0 | 0.57 | 0.8 | 0 | 0 | 0 | 0 | 0 | 0 | 2036 | 0 | 0.8 | 0 | 0 | 0 | 0 | 0 | 0
2037 | 0 | 0.57 | 0.8 | 0 | 0 | 0 | 0 | 0 | 0 | 2037 | 0 | 0.8 | 0 | 0 | 0 | 0 | 0 | 0
2038 | 0 | 0.57 | 0.8 | 0 | 0 | 0 | 0 | 0 | 0 | 2038 | 0 | 0.8 | 0 | 0 | 0 | 0 | 0 | 0
2039 | 0 | 0.57 | 0.8 | 0 | 0 | 0 | 0 | 0 | 0 | 2039 | 0 | 0.8 | 0 | 0 | 0 | 0 | 0 | 0
2040 | 0 | 0.57 | 0.8 | 0 | 0 | 0 | 0 | 0 | 0 | 2040 | 0 | 0.8 | 0 | 0 | 0 | 0 | 0 | 0
2041 | 0 | 0.57 | 0.8 | 0 | 0 | 0 | 0 | 0 | 0 | 2041 | 0 | 0.8 | 0 | 0 | 0 | 0 | 0 | 0
2042 | 0 | 0.57 | 0.8 | 0 | 0 | 0 | 0 | 0 | 0 | 2042 | 0 | 0.8 | 0 | 0 | 0 | 0 | 0 | 0
2043 | 0 | 0.57 | 0.8 | 0 | 0 | 0 | 0 | 0 | 0 | 2043 | 0 | 0.8 | 0 | 0 | 0 | 0 | 0 | 0
2044 | 0 | 0.57 | 0.8 | 0 | 0 | 0 | 0 | 0 | 0 | 2044 | 0 | 0.8 | 0 | 0 | 0 | 0 | 0 | 0
2045 | 0 | 0.57 | 0.8 | 0 | 0 | 0 | 0 | 0 | 0 | 2045 | 0 | 0.8 | 0 | 0 | 0 | 0 | 0 | 0
2046 | 0 | 0.57 | 0.8 | 0 | 0 | 0 | 0 | 0 | 0 | 2046 | 0 | 0.8 | 0 | 0 | 0 | 0 | 0 | 0
2047 | 0 | 0.57 | 0.8 | 0 | 0 | 0 | 0 | 0 | 0 | 2047 | 0 | 0.8 | 0 | 0 | 0 | 0 | 0 | 0
2048 | 0 | 0.57 | 0.8 | 0 | 0 | 0 | 0 | 0 | 0 | 2048 | 0 | 0.8 | 0 | 0 | 0 | 0 | 0 | 0
2049 | 0 | 0.57 | 0.8 | 0 | 0 | 0 | 0 | 0 | 0 | 2049 | 0 | 0.8 | 0 | 0 | 0 | 0 | 0 | 0
2050 | 0 | 0.57 | 0.8 | 0 | 0 | 0 | 0 | 0 | 0 | 2050 | 0 | 0.8 | 0 | 0 | 0 | 0 | 0 | 0
2051 | 0 | 0.57 | 0.8 | 0 | 0 | 0 | 0 | 0 | 0 | 2051 | 0 | 0.8 | 0 | 0 | 0 | 0 | 0 | 0
2052 | 0 | 0.57 | 0.8 | 0 | 0 | 0 | 0 | 0 | 0 | 2052 | 0 | 0.8 | 0 | 0 | 0 | 0 | 0 | 0
2053 | 0 | 0.57 | 0.8 | 0 | 0 | 0 | 0 | 0 | 0 | 2053 | 0 | 0.8 | 0 | 0 | 0 | 0 | 0 | 0
2054 | 0 | 0.57 | 0.8 | 0 | 0 | 0 | 0 | 0 | 0 | 2054 | 0 | 0.8 | 0 | 0 | 0 | 0 | 0 | 0
2055 | 0 | 0.57 | 0.8 | 0 | 0 | 0 | 0 | 0 | 0 | 2055 | 0 | 0.8 | 0 | 0 | 0 | 0 | 0 | 0
2056 | 0 | 0.57 | 0.8 | 0 | 0 | 0 | 0 | 0 | 0 | 2056 | 0 | 0.8 | 0 | 0 | 0 | 0 | 0 | 0
2057 | 0 | 0.57 | 0.8 | 0 | 0 | 0 | 0 | 0 | 0 | 2057 | 0 | 0.8 | 0 | 0 | 0 | 0 | 0 | 0
2058 | 0 | 0.57 | 0.8 | 0 | 0 | 0 | 0 | 0 | 0 | 2058 | 0 | 0.8 | 0 | 0 | 0 | 0 | 0 | 0
2059 | 0 | 0.57 | 0.8 | 0 | 0 | 0 | 0 | 0 | 0 | 2059 | 0 | 0.8 | 0 | 0 | 0 | 0 | 0 | 0
2060 | 0 | 0.57 | 0.8 | 0 | 0 | 0 | 0 | 0 | 0 | 2060 | 0 | 0.8 | 0 | 0 | 0 | 0 | 0 | 0
2061 | 0 | 0.57 | 0.8 | 0 | 0 | 0 | 0 | 0 | 0 | 2061 | 0 | 0.8 | 0 | 0 | 0 | 0 | 0 | 0
2062 | 0 | 0.57 | 0.8 | 0 | 0 | 0 | 0 | 0 | 0 | 2062 | 0 | 0.8 | 0 | 0 | 0 | 0 | 0 | 0
2063 | 0 | 0.57 | 0.8 | 0 | 0 | 0 | 0 | 0 | 0 | 2063 | 0 | 0.8 | 0 | 0 | 0 | 0 | 0 | 0
2064 | 0 | 0.57 | 0.8 | 0 | 0 | 0 | 0 | 0 | 0 | 2064 | 0 | 0.8 | 0 | 0 | 0 | 0 | 0 | 0
2065 | 0 | 0.57 | 0.8 | 0 | 0 | 0 | 0 | 0 | 0 | 2065 | 0 | 0.8 | 0 | 0 | 0 | 0 | 0 | 0
2066 | 0 | 0.57 | 0.8 | 0 | 0 | 0 | 0 | 0 | 0 | 2066 | 0 | 0.8 | 0 | 0 | 0 | 0 | 0 | 0
2067 | 0 | 0.57 | 0.8 | 0 | 0 | 0 | 0 | 0 | 0 | 2067 | 0 | 0.8 | 0 | 0 | 0 | 0 | 0 | 0
2068 | 0 | 0.57 | 0.8 | 0 | 0 | 0 | 0 | 0 | 0 | 2068 | 0 | 0.8 | 0 | 0 | 0 | 0 | 0 | 0
2069 | 0 | 0.57 | 0.8 | 0 | 0 | 0 | 0 | 0 | 0 | 2069 | 0 | 0.8 | 0 | 0 | 0 | 0 | 0 | 0
2070 | 0 | 0.57 | 0.8 | 0 | 0 | 0 | 0 | 0 | 0 | 2070 | 0 | 0.8 | 0 | 0 | 0 | 0 | 0 | 0
2071 | 0 | 0.57 | 0.8 | 0 | 0 | 0 | 0 | 0 | 0 | 2071 | 0 | 0.8 | 0 | 0 | 0 | 0 | 0 | 0
2072 | 0 | 0.57 | 0.8 | 0 | 0 | 0 | 0 | 0 | 0 | 2072 | 0 | 0.8 | 0 | 0 | 0 | 0 | 0 | 0
2073 | 0 | 0.57 | 0.8 | 0 | 0 | 0 | 0 | 0 | 0 | 2073 | 0 | 0.8 | 0 | 0 | 0 | 0 | 0 | 0
2074 | 0 | 0.57 | 0.8 | 0 | 0 | 0 | 0 | 0 | 0 | 2074 | 0 | 0.8 | 0 | 0 | 0 | 0 | 0 | 0
2075 | 0 | 0.57 | 0.8 | 0 | 0 | 0 | 0 | 0 | 0 | 2075 | 0 | 0.8 | 0 | 0 | 0 | 0 | 0 | 0
2076 | 0 | 0.57 | 0.8 | 0 | 0 | 0 | 0 | 0 | 0 | 2076 | 0 | 0.8 | 0 | 0 | 0 | 0 | 0 | 0
2077 | 0 | 0.57 | 0.8 | 0 | 0 | 0 | 0 | 0 | 0 | 2077 | 0 | 0.8 | 0 | 0 | 0 | 0 | 0 | 0
2078 | 0 | 0.57 | 0.8 | 0 | 0 | 0 | 0 | 0 | 0 | 2078 | 0 | 0.8 | 0 | 0 | 0 | 0 | 0 | 0
2079 | 0 | 0.57 | 0.8 | 0 | 0 | 0 | 0 | 0 | 0 | 2079 | 0 | 0.8 | 0 | 0 | 0 | 0 | 0 | 0
2080 | 0 | 0.57 | 0.8 | 0 | 0 | 0 | 0 | 0 | 0 | 2080 | 0 | 0.8 | 0 | 0 | 0 | 0 | 0 | 0
Note on K7: Transferred from parameter sheet
Note on W7: Transferred from parameter sheet
Note on K8: Transferred from parameter sheet
Note on W8: Transferred from parameter sheet
Note on K10: Calculates e^-k for use in columns H and I
Note on W10: Calculates e^-k for use in columns H and I
Note on K11: Zero delay is equivalent to average decomposition start at beginning of month 7 (half way through the first year of deposition)
Note on W11: Zero delay is equivalent to average decomposition start at beginning of month 7 (half way through the first year of deposition)
Note on K12: Calculates e^-k*((13-M)/12) for use in columns F and G.
Note on W12: Calculates e^-k*((13-M)/12) for use in columns F and G.
Note on C15: Transferred from activity sheet
Note on E15: Methane correction factor from MCF sheet
Note on F15: Calculates the mass of DOC in the deposited material which will actually degrade in the SWDS. Equation 4 on the Theory sheet.
Note on G15: Calculates the mass of DDOC from material deposited in each year which is left in the SWDS at the end of the year. Equation 5 on the Theory sheet.
Note on H15: Calculates the amount of DDOCm from material deposited each year, which is decomposed to methane and carbon dioxide in the deposition year. Equation 6 on the Theory sheet.
Note on I15: Calculates the total amount of DDOCm left not decomposed in the SWDS at the end of the year. Equation 7 on the Theory sheet.
Note on J15: Calculates the total mass of DDOC dedomposed to methane and carbon dioxide each year. Equation 8 on the Theory sheet.
Note on K15: Calculates the mass of methane formed from DDOCm decomposed. Equation 9 on the Theory sheet.
Note on P15: Transferred from activity sheet
Note on Q15: Methane correction factor from MCF sheet
Note on R15: Calculates the mass of DOC in the deposited material which will actually degrade in the SWDS. Equation 4 on the Theory sheet.
Note on S15: Calculates the mass of DDOC from material deposited in each year which is left in the SWDS at the end of the year. Equation 5 on the Theory sheet.
Note on T15: Calculates the amount of DDOCm from material deposited each year, which is decomposed to methane and carbon dioxide in the deposition year. Equation 6 on the Theory sheet.
Note on U15: Calculates the total amount of DDOCm left not decomposed in the SWDS at the end of the year. Equation 7 on the Theory sheet.
Note on V15: Calculates the total mass of DDOC dedomposed to methane and carbon dioxide each year. Equation 8 on the Theory sheet.
Note on W15: Calculates the mass of methane formed from DDOCm decomposed. Equation 9 on the Theory sheet.
Dry Basis
Wet Basis

## Wood
Methane calculation from: Wood
[9 empty] | National values | [8 empty] | National values
|  |  |  | DOC |  |  |  | DOC | 0.5 |  |  |  | DOC |  |  |  | DOC | 0.43
|  |  |  | DOCf |  |  |  | DOCf | 0.5 |  |  |  | DOCf |  |  |  | DOCf | 0.5
|  |  |  | Methane generation rate constant |  |  |  | k | 0.035 |  |  |  | Methane generation rate constant |  |  |  | k | 0.035
|  |  |  | Half-life time (t1/2, years): |  |  |  | h = ln(2)/k | 19.8042 |  |  |  | Half-life time (t1/2, years): |  |  |  | h = ln(2)/k | 19.8042
|  |  |  | exp1 |  |  |  | exp(-k) | 0.96561 |  |  |  | exp1 |  |  |  | exp(-k) | 0.96561
|  |  |  | Process start in deposition year. Month M |  |  |  | M | 13 |  |  |  | Process start in deposition year. Month M |  |  |  | M | 13
|  |  |  | exp2 |  |  |  | exp(-k*((13-M)/12)) | 1 |  |  |  | exp2 |  |  |  | exp(-k*((13-M)/12)) | 1
|  |  |  | Fraction to CH4 |  |  |  | F | 0.5 |  |  |  | Fraction to CH4 |  |  |  | F | 0.5
Year | Amount deposited | Dry matter content | MCF | Decomposable DOC (DDOCm) deposited | DDOCm not reacted. Deposition year | DDOCm decomposed. Deposition year | DDOCm accumulated in SWDS end of year | DDOCm decomposed | CH4 generated | Year | Amount deposited | MCF | Decomposable DOC (DDOCm) deposited | DDOCm not reacted. Deposition year | DDOCm decomposed. Deposition year | DDOCm accumulated in SWDS end of year | DDOCm decomposed | CH4 generated
| W | dm | MCF | D = W * dm * DOC * DOCf * MCF | B = D * exp2 | C = D * (1- exp2) | H = B + (Hlast year * exp1) | E = C + Hlast year * (1 - exp1) | Q = E * 16/12 * F |  | W | MCF | D = W * DOC * DOCf * MCF | B = D * exp2 | C = D * (1- exp2) | H = B + (Hlast year * exp1) | E = C + Hlast year * (1 - exp1) | Q = E * 16/12 * F
| Gg | fraction | fraction | Gg | Gg | Gg | Gg | Gg | Gg |  | Gg | fraction | Gg | Gg | Gg | Gg | Gg | Gg
2000 | 0 | 0.57 | 0.8 | 0 | 0 | 0 | 0 | 0 | 0 | 2000 | 3.1824 | 0.8 | 0.54737 | 0.54737 | 0 | 0.54737 | 0 | 0
2001 | 0 | 0.57 | 0.8 | 0 | 0 | 0 | 0 | 0 | 0 | 2001 | 3.2461 | 0.8 | 0.55833 | 0.55833 | 0 | 1.0869 | 0.018827 | 0.012551
2002 | 0 | 0.57 | 0.8 | 0 | 0 | 0 | 0 | 0 | 0 | 2002 | 3.3202 | 0.8 | 0.57107 | 0.57107 | 0 | 1.6206 | 0.037383 | 0.024922
2003 | 0 | 0.57 | 0.8 | 0 | 0 | 0 | 0 | 0 | 0 | 2003 | 3.4265 | 0.8 | 0.58936 | 0.58936 | 0 | 2.1542 | 0.055739 | 0.037159
2004 | 0 | 0.57 | 0.8 | 0 | 0 | 0 | 0 | 0 | 0 | 2004 | 3.4663 | 0.8 | 0.59621 | 0.59621 | 0 | 2.6763 | 0.074092 | 0.049395
2005 | 0 | 0.57 | 0.8 | 0 | 0 | 0 | 0 | 0 | 0 | 2005 | 3.5627 | 0.8 | 0.61279 | 0.61279 | 0 | 3.197 | 0.092051 | 0.061367
2006 | 0 | 0.57 | 0.8 | 0 | 0 | 0 | 0 | 0 | 0 | 2006 | 3.6038 | 0.8 | 0.61985 | 0.61985 | 0 | 3.7069 | 0.10996 | 0.073307
2007 | 0 | 0.57 | 0.8 | 0 | 0 | 0 | 0 | 0 | 0 | 2007 | 3.6438 | 0.8 | 0.62673 | 0.62673 | 0 | 4.2062 | 0.1275 | 0.084999
2008 | 0 | 0.57 | 0.8 | 0 | 0 | 0 | 0 | 0 | 0 | 2008 | 3.6823 | 0.8 | 0.63336 | 0.63336 | 0 | 4.6949 | 0.14467 | 0.096446
2009 | 0 | 0.57 | 0.8 | 0 | 0 | 0 | 0 | 0 | 0 | 2009 | 3.7189 | 0.8 | 0.63965 | 0.63965 | 0 | 5.173 | 0.16148 | 0.10765
2010 | 0 | 0.57 | 0.8 | 0 | 0 | 0 | 0 | 0 | 0 | 2010 | 4.4398 | 0.8 | 0.76364 | 0.76364 | 0 | 5.7587 | 0.17792 | 0.11862
2011 | 0 | 0.57 | 0.8 | 0 | 0 | 0 | 0 | 0 | 0 | 2011 | 4.6179 | 0.8 | 0.79429 | 0.79429 | 0 | 6.355 | 0.19807 | 0.13205
2012 | 0 | 0.57 | 0.8 | 0 | 0 | 0 | 0 | 0 | 0 | 2012 | 4.668 | 0.8 | 0.8029 | 0.8029 | 0 | 6.9393 | 0.21858 | 0.14572
2013 | 0 | 0.57 | 0.8 | 0 | 0 | 0 | 0 | 0 | 0 | 2013 | 4.7663 | 0.8 | 0.81981 | 0.81981 | 0 | 7.5204 | 0.23867 | 0.15912
2014 | 0 | 0.57 | 0.8 | 0 | 0 | 0 | 0 | 0 | 0 | 2014 | 4.8639 | 0.8 | 0.8366 | 0.8366 | 0 | 8.0984 | 0.25866 | 0.17244
2015 | 0 | 0.57 | 0.8 | 0 | 0 | 0 | 0 | 0 | 0 | 2015 | 4.9591 | 0.8 | 0.85296 | 0.85296 | 0 | 8.6728 | 0.27854 | 0.18569
2016 | 0 | 0.57 | 0.8 | 0 | 0 | 0 | 0 | 0 | 0 | 2016 | 5.0549 | 0.8 | 0.86945 | 0.86945 | 0 | 9.2439 | 0.2983 | 0.19886
2017 | 0 | 0.57 | 0.8 | 0 | 0 | 0 | 0 | 0 | 0 | 2017 | 5.0514 | 0.8 | 0.86884 | 0.86884 | 0 | 9.7948 | 0.31794 | 0.21196
2018 | 0 | 0.57 | 0.8 | 0 | 0 | 0 | 0 | 0 | 0 | 2018 | 5.0542 | 0.8 | 0.86932 | 0.86932 | 0 | 10.3273 | 0.33689 | 0.22459
2019 | 0 | 0.57 | 0.8 | 0 | 0 | 0 | 0 | 0 | 0 | 2019 | 5.0539 | 0.8 | 0.86928 | 0.86928 | 0 | 10.8413 | 0.3552 | 0.2368
2020 | 0 | 0.57 | 0.8 | 0 | 0 | 0 | 0 | 0 | 0 | 2020 | 5.0508 | 0.8 | 0.86874 | 0.86874 | 0 | 11.3372 | 0.37288 | 0.24859
2021 | 0 | 0.57 | 0.8 | 0 | 0 | 0 | 0 | 0 | 0 | 2021 | 5.045 | 0.8 | 0.86775 | 0.86775 | 0 | 11.815 | 0.38994 | 0.25996
2022 | 0 | 0.57 | 0.8 | 0 | 0 | 0 | 0 | 0 | 0 | 2022 | 5.0366 | 0.8 | 0.8663 | 0.8663 | 0 | 12.2749 | 0.40637 | 0.27091
2023 | 0 | 0.57 | 0.8 | 0 | 0 | 0 | 0 | 0 | 0 | 2023 | 5.0258 | 0.8 | 0.86444 | 0.86444 | 0 | 12.7172 | 0.42219 | 0.28146
2024 | 0 | 0.57 | 0.8 | 0 | 0 | 0 | 0 | 0 | 0 | 2024 | 5.0126 | 0.8 | 0.86217 | 0.86217 | 0 | 13.142 | 0.4374 | 0.2916
2025 | 0 | 0.57 | 0.8 | 0 | 0 | 0 | 0 | 0 | 0 | 2025 | 4.9972 | 0.8 | 0.85952 | 0.85952 | 0 | 13.5495 | 0.45201 | 0.30134
2026 | 0 | 0.57 | 0.8 | 0 | 0 | 0 | 0 | 0 | 0 | 2026 | 4.9797 | 0.8 | 0.85651 | 0.85651 | 0 | 13.9399 | 0.46603 | 0.31069
2027 | 0 | 0.57 | 0.8 | 0 | 0 | 0 | 0 | 0 | 0 | 2027 | 4.9602 | 0.8 | 0.85315 | 0.85315 | 0 | 14.3136 | 0.47946 | 0.31964
2028 | 0 | 0.57 | 0.8 | 0 | 0 | 0 | 0 | 0 | 0 | 2028 | 4.9388 | 0.8 | 0.84947 | 0.84947 | 0 | 14.6708 | 0.49231 | 0.32821
2029 | 0 | 0.57 | 0.8 | 0 | 0 | 0 | 0 | 0 | 0 | 2029 | 4.9156 | 0.8 | 0.84548 | 0.84548 | 0 | 15.0117 | 0.5046 | 0.3364
2030 | 0 | 0.57 | 0.8 | 0 | 0 | 0 | 0 | 0 | 0 | 2030 | 4.8909 | 0.8 | 0.84124 | 0.84124 | 0 | 15.3366 | 0.51632 | 0.34421
2031 | 0 | 0.57 | 0.8 | 0 | 0 | 0 | 0 | 0 | 0 | 2031 | 0 | 0.8 | 0 | 0 | 0 | 14.8091 | 0.5275 | 0.35166
2032 | 0 | 0.57 | 0.8 | 0 | 0 | 0 | 0 | 0 | 0 | 2032 | 0 | 0.8 | 0 | 0 | 0 | 14.2998 | 0.50935 | 0.33957
2033 | 0 | 0.57 | 0.8 | 0 | 0 | 0 | 0 | 0 | 0 | 2033 | 0 | 0.8 | 0 | 0 | 0 | 13.8079 | 0.49183 | 0.32789
2034 | 0 | 0.57 | 0.8 | 0 | 0 | 0 | 0 | 0 | 0 | 2034 | 0 | 0.8 | 0 | 0 | 0 | 13.333 | 0.47492 | 0.31661
2035 | 0 | 0.57 | 0.8 | 0 | 0 | 0 | 0 | 0 | 0 | 2035 | 0 | 0.8 | 0 | 0 | 0 | 12.8744 | 0.45858 | 0.30572
2036 | 0 | 0.57 | 0.8 | 0 | 0 | 0 | 0 | 0 | 0 | 2036 | 0 | 0.8 | 0 | 0 | 0 | 12.4316 | 0.44281 | 0.29521
2037 | 0 | 0.57 | 0.8 | 0 | 0 | 0 | 0 | 0 | 0 | 2037 | 0 | 0.8 | 0 | 0 | 0 | 12.004 | 0.42758 | 0.28505
2038 | 0 | 0.57 | 0.8 | 0 | 0 | 0 | 0 | 0 | 0 | 2038 | 0 | 0.8 | 0 | 0 | 0 | 11.5912 | 0.41287 | 0.27525
2039 | 0 | 0.57 | 0.8 | 0 | 0 | 0 | 0 | 0 | 0 | 2039 | 0 | 0.8 | 0 | 0 | 0 | 11.1925 | 0.39867 | 0.26578
2040 | 0 | 0.57 | 0.8 | 0 | 0 | 0 | 0 | 0 | 0 | 2040 | 0 | 0.8 | 0 | 0 | 0 | 10.8075 | 0.38496 | 0.25664
2041 | 0 | 0.57 | 0.8 | 0 | 0 | 0 | 0 | 0 | 0 | 2041 | 0 | 0.8 | 0 | 0 | 0 | 10.4358 | 0.37172 | 0.24781
2042 | 0 | 0.57 | 0.8 | 0 | 0 | 0 | 0 | 0 | 0 | 2042 | 0 | 0.8 | 0 | 0 | 0 | 10.0769 | 0.35894 | 0.23929
2043 | 0 | 0.57 | 0.8 | 0 | 0 | 0 | 0 | 0 | 0 | 2043 | 0 | 0.8 | 0 | 0 | 0 | 9.7303 | 0.34659 | 0.23106
2044 | 0 | 0.57 | 0.8 | 0 | 0 | 0 | 0 | 0 | 0 | 2044 | 0 | 0.8 | 0 | 0 | 0 | 9.3956 | 0.33467 | 0.22311
2045 | 0 | 0.57 | 0.8 | 0 | 0 | 0 | 0 | 0 | 0 | 2045 | 0 | 0.8 | 0 | 0 | 0 | 9.0725 | 0.32316 | 0.21544
2046 | 0 | 0.57 | 0.8 | 0 | 0 | 0 | 0 | 0 | 0 | 2046 | 0 | 0.8 | 0 | 0 | 0 | 8.7604 | 0.31204 | 0.20803
2047 | 0 | 0.57 | 0.8 | 0 | 0 | 0 | 0 | 0 | 0 | 2047 | 0 | 0.8 | 0 | 0 | 0 | 8.4591 | 0.30131 | 0.20087
2048 | 0 | 0.57 | 0.8 | 0 | 0 | 0 | 0 | 0 | 0 | 2048 | 0 | 0.8 | 0 | 0 | 0 | 8.1682 | 0.29095 | 0.19396
2049 | 0 | 0.57 | 0.8 | 0 | 0 | 0 | 0 | 0 | 0 | 2049 | 0 | 0.8 | 0 | 0 | 0 | 7.8872 | 0.28094 | 0.18729
2050 | 0 | 0.57 | 0.8 | 0 | 0 | 0 | 0 | 0 | 0 | 2050 | 0 | 0.8 | 0 | 0 | 0 | 7.6159 | 0.27128 | 0.18085
2051 | 0 | 0.57 | 0.8 | 0 | 0 | 0 | 0 | 0 | 0 | 2051 | 0 | 0.8 | 0 | 0 | 0 | 7.354 | 0.26195 | 0.17463
2052 | 0 | 0.57 | 0.8 | 0 | 0 | 0 | 0 | 0 | 0 | 2052 | 0 | 0.8 | 0 | 0 | 0 | 7.101 | 0.25294 | 0.16862
2053 | 0 | 0.57 | 0.8 | 0 | 0 | 0 | 0 | 0 | 0 | 2053 | 0 | 0.8 | 0 | 0 | 0 | 6.8568 | 0.24424 | 0.16283
2054 | 0 | 0.57 | 0.8 | 0 | 0 | 0 | 0 | 0 | 0 | 2054 | 0 | 0.8 | 0 | 0 | 0 | 6.621 | 0.23584 | 0.15722
2055 | 0 | 0.57 | 0.8 | 0 | 0 | 0 | 0 | 0 | 0 | 2055 | 0 | 0.8 | 0 | 0 | 0 | 6.3932 | 0.22773 | 0.15182
2056 | 0 | 0.57 | 0.8 | 0 | 0 | 0 | 0 | 0 | 0 | 2056 | 0 | 0.8 | 0 | 0 | 0 | 6.1734 | 0.21989 | 0.1466
2057 | 0 | 0.57 | 0.8 | 0 | 0 | 0 | 0 | 0 | 0 | 2057 | 0 | 0.8 | 0 | 0 | 0 | 5.961 | 0.21233 | 0.14155
2058 | 0 | 0.57 | 0.8 | 0 | 0 | 0 | 0 | 0 | 0 | 2058 | 0 | 0.8 | 0 | 0 | 0 | 5.756 | 0.20503 | 0.13668
2059 | 0 | 0.57 | 0.8 | 0 | 0 | 0 | 0 | 0 | 0 | 2059 | 0 | 0.8 | 0 | 0 | 0 | 5.558 | 0.19798 | 0.13198
2060 | 0 | 0.57 | 0.8 | 0 | 0 | 0 | 0 | 0 | 0 | 2060 | 0 | 0.8 | 0 | 0 | 0 | 5.3669 | 0.19117 | 0.12744
2061 | 0 | 0.57 | 0.8 | 0 | 0 | 0 | 0 | 0 | 0 | 2061 | 0 | 0.8 | 0 | 0 | 0 | 5.1823 | 0.18459 | 0.12306
2062 | 0 | 0.57 | 0.8 | 0 | 0 | 0 | 0 | 0 | 0 | 2062 | 0 | 0.8 | 0 | 0 | 0 | 5.004 | 0.17824 | 0.11883
2063 | 0 | 0.57 | 0.8 | 0 | 0 | 0 | 0 | 0 | 0 | 2063 | 0 | 0.8 | 0 | 0 | 0 | 4.8319 | 0.17211 | 0.11474
2064 | 0 | 0.57 | 0.8 | 0 | 0 | 0 | 0 | 0 | 0 | 2064 | 0 | 0.8 | 0 | 0 | 0 | 4.6657 | 0.16619 | 0.11079
2065 | 0 | 0.57 | 0.8 | 0 | 0 | 0 | 0 | 0 | 0 | 2065 | 0 | 0.8 | 0 | 0 | 0 | 4.5052 | 0.16048 | 0.10698
2066 | 0 | 0.57 | 0.8 | 0 | 0 | 0 | 0 | 0 | 0 | 2066 | 0 | 0.8 | 0 | 0 | 0 | 4.3503 | 0.15496 | 0.1033
2067 | 0 | 0.57 | 0.8 | 0 | 0 | 0 | 0 | 0 | 0 | 2067 | 0 | 0.8 | 0 | 0 | 0 | 4.2007 | 0.14963 | 0.099751
2068 | 0 | 0.57 | 0.8 | 0 | 0 | 0 | 0 | 0 | 0 | 2068 | 0 | 0.8 | 0 | 0 | 0 | 4.0562 | 0.14448 | 0.09632
2069 | 0 | 0.57 | 0.8 | 0 | 0 | 0 | 0 | 0 | 0 | 2069 | 0 | 0.8 | 0 | 0 | 0 | 3.9167 | 0.13951 | 0.093007
2070 | 0 | 0.57 | 0.8 | 0 | 0 | 0 | 0 | 0 | 0 | 2070 | 0 | 0.8 | 0 | 0 | 0 | 3.782 | 0.13471 | 0.089808
2071 | 0 | 0.57 | 0.8 | 0 | 0 | 0 | 0 | 0 | 0 | 2071 | 0 | 0.8 | 0 | 0 | 0 | 3.6519 | 0.13008 | 0.086719
2072 | 0 | 0.57 | 0.8 | 0 | 0 | 0 | 0 | 0 | 0 | 2072 | 0 | 0.8 | 0 | 0 | 0 | 3.5263 | 0.1256 | 0.083737
2073 | 0 | 0.57 | 0.8 | 0 | 0 | 0 | 0 | 0 | 0 | 2073 | 0 | 0.8 | 0 | 0 | 0 | 3.405 | 0.12128 | 0.080857
2074 | 0 | 0.57 | 0.8 | 0 | 0 | 0 | 0 | 0 | 0 | 2074 | 0 | 0.8 | 0 | 0 | 0 | 3.2879 | 0.11711 | 0.078076
2075 | 0 | 0.57 | 0.8 | 0 | 0 | 0 | 0 | 0 | 0 | 2075 | 0 | 0.8 | 0 | 0 | 0 | 3.1748 | 0.11309 | 0.07539
2076 | 0 | 0.57 | 0.8 | 0 | 0 | 0 | 0 | 0 | 0 | 2076 | 0 | 0.8 | 0 | 0 | 0 | 3.0656 | 0.1092 | 0.072797
2077 | 0 | 0.57 | 0.8 | 0 | 0 | 0 | 0 | 0 | 0 | 2077 | 0 | 0.8 | 0 | 0 | 0 | 2.9602 | 0.10544 | 0.070293
2078 | 0 | 0.57 | 0.8 | 0 | 0 | 0 | 0 | 0 | 0 | 2078 | 0 | 0.8 | 0 | 0 | 0 | 2.8583 | 0.10181 | 0.067876
2079 | 0 | 0.57 | 0.8 | 0 | 0 | 0 | 0 | 0 | 0 | 2079 | 0 | 0.8 | 0 | 0 | 0 | 2.76 | 0.098312 | 0.065541
2080 | 0 | 0.57 | 0.8 | 0 | 0 | 0 | 0 | 0 | 0 | 2080 | 0 | 0.8 | 0 | 0 | 0 | 2.6651 | 0.09493 | 0.063287
Note on K7: Transferred from parameter sheet
Note on W7: Transferred from parameter sheet
Note on K8: Transferred from parameter sheet
Note on W8: Transferred from parameter sheet
Note on K10: Calculates e^-k for use in columns H and I
Note on W10: Calculates e^-k for use in columns H and I
Note on K11: Zero delay is equivalent to average decomposition start at beginning of month 7 (half way through the first year of deposition)
Note on W11: Zero delay is equivalent to average decomposition start at beginning of month 7 (half way through the first year of deposition)
Note on K12: Calculates e^-k*((13-M)/12) for use in columns F and G.
Note on W12: Calculates e^-k*((13-M)/12) for use in columns F and G.
Note on C15: Transferred from activity sheet
Note on E15: Methane correction factor from MCF sheet
Note on F15: Calculates the mass of DOC in the deposited material which will actually degrade in the SWDS. Equation 4 on the Theory sheet.
Note on G15: Calculates the mass of DDOC from material deposited in each year which is left in the SWDS at the end of the year. Equation 5 on the Theory sheet.
Note on H15: Calculates the amount of DDOCm from material deposited each year, which is decomposed to methane and carbon dioxide in the deposition year. Equation 6 on the Theory sheet.
Note on I15: Calculates the total amount of DDOCm left not decomposed in the SWDS at the end of the year. Equation 7 on the Theory sheet.
Note on J15: Calculates the total mass of DDOC dedomposed to methane and carbon dioxide each year. Equation 8 on the Theory sheet.
Note on K15: Calculates the mass of methane formed from DDOCm decomposed. Equation 9 on the Theory sheet.
Note on P15: Transferred from activity sheet
Note on Q15: Methane correction factor from MCF sheet
Note on R15: Calculates the mass of DOC in the deposited material which will actually degrade in the SWDS. Equation 4 on the Theory sheet.
Note on S15: Calculates the mass of DDOC from material deposited in each year which is left in the SWDS at the end of the year. Equation 5 on the Theory sheet.
Note on T15: Calculates the amount of DDOCm from material deposited each year, which is decomposed to methane and carbon dioxide in the deposition year. Equation 6 on the Theory sheet.
Note on U15: Calculates the total amount of DDOCm left not decomposed in the SWDS at the end of the year. Equation 7 on the Theory sheet.
Note on V15: Calculates the total mass of DDOC dedomposed to methane and carbon dioxide each year. Equation 8 on the Theory sheet.
Note on W15: Calculates the mass of methane formed from DDOCm decomposed. Equation 9 on the Theory sheet.
Dry Basis
Wet Basis

## Textiles
Methane calculation from: Textiles
[9 empty] | National values | [8 empty] | National values
|  |  |  | DOC |  |  |  | DOC | 0.3 |  |  |  | DOC |  |  |  | DOC | 0.24
|  |  |  | DOCf |  |  |  | DOCf | 0.5 |  |  |  | DOCf |  |  |  | DOCf | 0.5
|  |  |  | Methane generation rate constant |  |  |  | k | 0.07 |  |  |  | Methane generation rate constant |  |  |  | k | 0.07
|  |  |  | Half-life time (t1/2, years): |  |  |  | h = ln(2)/k | 9.9021 |  |  |  | Half-life time (t1/2, years): |  |  |  | h = ln(2)/k | 9.9021
|  |  |  | exp1 |  |  |  | exp(-k) | 0.93239 |  |  |  | exp1 |  |  |  | exp(-k) | 0.93239
|  |  |  | Process start in deposition year. Month M |  |  |  | M | 13 |  |  |  | Process start in deposition year. Month M |  |  |  | M | 13
|  |  |  | exp2 |  |  |  | exp(-k*((13-M)/12)) | 1 |  |  |  | exp2 |  |  |  | exp(-k*((13-M)/12)) | 1
|  |  |  | Fraction to CH4 |  |  |  | F | 0.5 |  |  |  | Fraction to CH4 |  |  |  | F | 0.5
Year | Amount deposited | Dry matter content | MCF | Decomposable DOC (DDOCm) deposited | DDOCm not reacted. Deposition year | DDOCm decomposed. Deposition year | DDOCm accumulated in SWDS end of year | DDOCm decomposed | CH4 generated | Year | Amount deposited | MCF | Decomposable DOC (DDOCm) deposited | DDOCm not reacted. Deposition year | DDOCm decomposed. Deposition year | DDOCm accumulated in SWDS end of year | DDOCm decomposed | CH4 generated
| W | dm | MCF | D = W * dm * DOC * DOCf * MCF | B = D * exp2 | C = D * (1- exp2) | H = B + (Hlast year * exp1) | E = C + Hlast year * (1 - exp1) | Q = E * 16/12 * F |  | W | MCF | D = W * DOC * DOCf * MCF | B = D * exp2 | C = D * (1- exp2) | H = B + (Hlast year * exp1) | E = C + Hlast year * (1 - exp1) | Q = E * 16/12 * F
| Gg | fraction | fraction | Gg | Gg | Gg | Gg | Gg | Gg |  | Gg | fraction | Gg | Gg | Gg | Gg | Gg | Gg
2000 | 0.86793 | 0.73 | 0.8 | 0.076031 | 0.076031 | 0 | 0.076031 | 0 | 0 | 2000 | 0.86793 | 0.8 | 0.083321 | 0.083321 | 0 | 0.083321 | 0 | 0
2001 | 0.88531 | 0.73 | 0.8 | 0.077553 | 0.077553 | 0 | 0.14844 | 0.0051401 | 0.0034268 | 2001 | 0.88531 | 0.8 | 0.08499 | 0.08499 | 0 | 0.16268 | 0.005633 | 0.0037554
2002 | 0.9055 | 0.73 | 0.8 | 0.079322 | 0.079322 | 0 | 0.21773 | 0.010036 | 0.0066905 | 2002 | 0.9055 | 0.8 | 0.086928 | 0.086928 | 0 | 0.23861 | 0.010998 | 0.007332
2003 | 0.93451 | 0.73 | 0.8 | 0.081863 | 0.081863 | 0 | 0.28487 | 0.01472 | 0.0098132 | 2003 | 0.93451 | 0.8 | 0.089713 | 0.089713 | 0 | 0.31219 | 0.016131 | 0.010754
2004 | 0.94537 | 0.73 | 0.8 | 0.082814 | 0.082814 | 0 | 0.34843 | 0.019259 | 0.012839 | 2004 | 0.94537 | 0.8 | 0.090755 | 0.090755 | 0 | 0.38184 | 0.021106 | 0.014071
2005 | 0.97165 | 0.73 | 0.8 | 0.085116 | 0.085116 | 0 | 0.40999 | 0.023556 | 0.015704 | 2005 | 0.97165 | 0.8 | 0.093278 | 0.093278 | 0 | 0.4493 | 0.025815 | 0.01721
2006 | 0.98285 | 0.73 | 0.8 | 0.086098 | 0.086098 | 0 | 0.46837 | 0.027718 | 0.018478 | 2006 | 0.98285 | 0.8 | 0.094354 | 0.094354 | 0 | 0.51328 | 0.030376 | 0.02025
2007 | 0.99376 | 0.73 | 0.8 | 0.087054 | 0.087054 | 0 | 0.52376 | 0.031665 | 0.02111 | 2007 | 0.99376 | 0.8 | 0.095401 | 0.095401 | 0 | 0.57398 | 0.034701 | 0.023134
2008 | 1.0043 | 0.73 | 0.8 | 0.087974 | 0.087974 | 0 | 0.57632 | 0.035409 | 0.023606 | 2008 | 1.0043 | 0.8 | 0.09641 | 0.09641 | 0 | 0.63159 | 0.038805 | 0.02587
2009 | 1.0142 | 0.73 | 0.8 | 0.088848 | 0.088848 | 0 | 0.62621 | 0.038963 | 0.025975 | 2009 | 1.0142 | 0.8 | 0.097367 | 0.097367 | 0 | 0.68625 | 0.042699 | 0.028466
2010 | 1.2108 | 0.73 | 0.8 | 0.10607 | 0.10607 | 0 | 0.68994 | 0.042335 | 0.028224 | 2010 | 1.2108 | 0.8 | 0.11624 | 0.11624 | 0 | 0.7561 | 0.046395 | 0.03093
2011 | 1.2594 | 0.73 | 0.8 | 0.11033 | 0.11033 | 0 | 0.75362 | 0.046644 | 0.031096 | 2011 | 1.2594 | 0.8 | 0.12091 | 0.12091 | 0 | 0.82589 | 0.051117 | 0.034078
2012 | 1.2731 | 0.73 | 0.8 | 0.11152 | 0.11152 | 0 | 0.8142 | 0.05095 | 0.033966 | 2012 | 1.2731 | 0.8 | 0.12222 | 0.12222 | 0 | 0.89227 | 0.055835 | 0.037223
2013 | 1.2999 | 0.73 | 0.8 | 0.11387 | 0.11387 | 0 | 0.87303 | 0.055045 | 0.036697 | 2013 | 1.2999 | 0.8 | 0.12479 | 0.12479 | 0 | 0.95674 | 0.060323 | 0.040215
2014 | 1.3265 | 0.73 | 0.8 | 0.1162 | 0.1162 | 0 | 0.93021 | 0.059022 | 0.039348 | 2014 | 1.3265 | 0.8 | 0.12735 | 0.12735 | 0 | 1.0194 | 0.064682 | 0.043121
2015 | 1.3525 | 0.73 | 0.8 | 0.11848 | 0.11848 | 0 | 0.9858 | 0.062888 | 0.041925 | 2015 | 1.3525 | 0.8 | 0.12984 | 0.12984 | 0 | 1.0803 | 0.068918 | 0.045945
2016 | 1.3786 | 0.73 | 0.8 | 0.12077 | 0.12077 | 0 | 1.0399 | 0.066646 | 0.044431 | 2016 | 1.3786 | 0.8 | 0.13235 | 0.13235 | 0 | 1.1396 | 0.073037 | 0.048691
2017 | 1.3777 | 0.73 | 0.8 | 0.12068 | 0.12068 | 0 | 1.0903 | 0.070305 | 0.04687 | 2017 | 1.3777 | 0.8 | 0.13226 | 0.13226 | 0 | 1.1948 | 0.077046 | 0.051364
2018 | 1.3784 | 0.73 | 0.8 | 0.12075 | 0.12075 | 0 | 1.1373 | 0.073711 | 0.04914 | 2018 | 1.3784 | 0.8 | 0.13233 | 0.13233 | 0 | 1.2464 | 0.080779 | 0.053853
2019 | 1.3783 | 0.73 | 0.8 | 0.12074 | 0.12074 | 0 | 1.1812 | 0.076891 | 0.051261 | 2019 | 1.3783 | 0.8 | 0.13232 | 0.13232 | 0 | 1.2944 | 0.084264 | 0.056176
2020 | 1.3775 | 0.73 | 0.8 | 0.12067 | 0.12067 | 0 | 1.222 | 0.079855 | 0.053237 | 2020 | 1.3775 | 0.8 | 0.13224 | 0.13224 | 0 | 1.3392 | 0.087513 | 0.058342
2021 | 1.3759 | 0.73 | 0.8 | 0.12053 | 0.12053 | 0 | 1.2599 | 0.082615 | 0.055076 | 2021 | 1.3759 | 0.8 | 0.13209 | 0.13209 | 0 | 1.3807 | 0.090537 | 0.060358
2022 | 1.3736 | 0.73 | 0.8 | 0.12033 | 0.12033 | 0 | 1.2951 | 0.085178 | 0.056785 | 2022 | 1.3736 | 0.8 | 0.13187 | 0.13187 | 0 | 1.4193 | 0.093346 | 0.062231
2023 | 1.3707 | 0.73 | 0.8 | 0.12007 | 0.12007 | 0 | 1.3276 | 0.087555 | 0.05837 | 2023 | 1.3707 | 0.8 | 0.13158 | 0.13158 | 0 | 1.4549 | 0.09595 | 0.063967
2024 | 1.3671 | 0.73 | 0.8 | 0.11976 | 0.11976 | 0 | 1.3576 | 0.089753 | 0.059835 | 2024 | 1.3671 | 0.8 | 0.13124 | 0.13124 | 0 | 1.4878 | 0.098359 | 0.065573
2025 | 1.3629 | 0.73 | 0.8 | 0.11939 | 0.11939 | 0 | 1.3852 | 0.091781 | 0.061187 | 2025 | 1.3629 | 0.8 | 0.13084 | 0.13084 | 0 | 1.518 | 0.10058 | 0.067055
2026 | 1.3581 | 0.73 | 0.8 | 0.11897 | 0.11897 | 0 | 1.4105 | 0.093648 | 0.062432 | 2026 | 1.3581 | 0.8 | 0.13038 | 0.13038 | 0 | 1.5458 | 0.10263 | 0.068418
2027 | 1.3528 | 0.73 | 0.8 | 0.1185 | 0.1185 | 0 | 1.4337 | 0.09536 | 0.063573 | 2027 | 1.3528 | 0.8 | 0.12987 | 0.12987 | 0 | 1.5711 | 0.1045 | 0.069669
2028 | 1.3469 | 0.73 | 0.8 | 0.11799 | 0.11799 | 0 | 1.4547 | 0.096924 | 0.064616 | 2028 | 1.3469 | 0.8 | 0.12931 | 0.12931 | 0 | 1.5942 | 0.10622 | 0.070812
2029 | 1.3406 | 0.73 | 0.8 | 0.11744 | 0.11744 | 0 | 1.4738 | 0.098349 | 0.065566 | 2029 | 1.3406 | 0.8 | 0.1287 | 0.1287 | 0 | 1.6151 | 0.10778 | 0.071853
2030 | 1.3339 | 0.73 | 0.8 | 0.11685 | 0.11685 | 0 | 1.491 | 0.099639 | 0.066426 | 2030 | 1.3339 | 0.8 | 0.12805 | 0.12805 | 0 | 1.634 | 0.10919 | 0.072796
2031 | 0 | 0.73 | 0.8 | 0 | 0 | 0 | 1.3902 | 0.1008 | 0.067202 | 2031 | 0 | 0.8 | 0 | 0 | 0 | 1.5235 | 0.11047 | 0.073646
2032 | 0 | 0.73 | 0.8 | 0 | 0 | 0 | 1.2962 | 0.093988 | 0.062659 | 2032 | 0 | 0.8 | 0 | 0 | 0 | 1.4205 | 0.103 | 0.068667
2033 | 0 | 0.73 | 0.8 | 0 | 0 | 0 | 1.2086 | 0.087634 | 0.058422 | 2033 | 0 | 0.8 | 0 | 0 | 0 | 1.3245 | 0.096037 | 0.064025
2034 | 0 | 0.73 | 0.8 | 0 | 0 | 0 | 1.1269 | 0.081709 | 0.054473 | 2034 | 0 | 0.8 | 0 | 0 | 0 | 1.235 | 0.089544 | 0.059696
2035 | 0 | 0.73 | 0.8 | 0 | 0 | 0 | 1.0507 | 0.076185 | 0.05079 | 2035 | 0 | 0.8 | 0 | 0 | 0 | 1.1515 | 0.08349 | 0.05566
2036 | 0 | 0.73 | 0.8 | 0 | 0 | 0 | 0.97967 | 0.071034 | 0.047356 | 2036 | 0 | 0.8 | 0 | 0 | 0 | 1.0736 | 0.077846 | 0.051897
2037 | 0 | 0.73 | 0.8 | 0 | 0 | 0 | 0.91344 | 0.066232 | 0.044155 | 2037 | 0 | 0.8 | 0 | 0 | 0 | 1.001 | 0.072583 | 0.048389
2038 | 0 | 0.73 | 0.8 | 0 | 0 | 0 | 0.85169 | 0.061754 | 0.04117 | 2038 | 0 | 0.8 | 0 | 0 | 0 | 0.93336 | 0.067676 | 0.045117
2039 | 0 | 0.73 | 0.8 | 0 | 0 | 0 | 0.79411 | 0.057579 | 0.038386 | 2039 | 0 | 0.8 | 0 | 0 | 0 | 0.87026 | 0.063101 | 0.042067
2040 | 0 | 0.73 | 0.8 | 0 | 0 | 0 | 0.74042 | 0.053687 | 0.035791 | 2040 | 0 | 0.8 | 0 | 0 | 0 | 0.81142 | 0.058835 | 0.039223
2041 | 0 | 0.73 | 0.8 | 0 | 0 | 0 | 0.69036 | 0.050057 | 0.033371 | 2041 | 0 | 0.8 | 0 | 0 | 0 | 0.75656 | 0.054857 | 0.036571
2042 | 0 | 0.73 | 0.8 | 0 | 0 | 0 | 0.64369 | 0.046673 | 0.031115 | 2042 | 0 | 0.8 | 0 | 0 | 0 | 0.70542 | 0.051148 | 0.034099
2043 | 0 | 0.73 | 0.8 | 0 | 0 | 0 | 0.60017 | 0.043518 | 0.029012 | 2043 | 0 | 0.8 | 0 | 0 | 0 | 0.65773 | 0.04769 | 0.031794
2044 | 0 | 0.73 | 0.8 | 0 | 0 | 0 | 0.5596 | 0.040576 | 0.02705 | 2044 | 0 | 0.8 | 0 | 0 | 0 | 0.61326 | 0.044466 | 0.029644
2045 | 0 | 0.73 | 0.8 | 0 | 0 | 0 | 0.52177 | 0.037832 | 0.025222 | 2045 | 0 | 0.8 | 0 | 0 | 0 | 0.5718 | 0.04146 | 0.02764
2046 | 0 | 0.73 | 0.8 | 0 | 0 | 0 | 0.48649 | 0.035275 | 0.023516 | 2046 | 0 | 0.8 | 0 | 0 | 0 | 0.53314 | 0.038657 | 0.025771
2047 | 0 | 0.73 | 0.8 | 0 | 0 | 0 | 0.4536 | 0.03289 | 0.021927 | 2047 | 0 | 0.8 | 0 | 0 | 0 | 0.4971 | 0.036044 | 0.024029
2048 | 0 | 0.73 | 0.8 | 0 | 0 | 0 | 0.42294 | 0.030666 | 0.020444 | 2048 | 0 | 0.8 | 0 | 0 | 0 | 0.46349 | 0.033607 | 0.022405
2049 | 0 | 0.73 | 0.8 | 0 | 0 | 0 | 0.39434 | 0.028593 | 0.019062 | 2049 | 0 | 0.8 | 0 | 0 | 0 | 0.43216 | 0.031335 | 0.02089
2050 | 0 | 0.73 | 0.8 | 0 | 0 | 0 | 0.36768 | 0.02666 | 0.017773 | 2050 | 0 | 0.8 | 0 | 0 | 0 | 0.40294 | 0.029216 | 0.019478
2051 | 0 | 0.73 | 0.8 | 0 | 0 | 0 | 0.34283 | 0.024858 | 0.016572 | 2051 | 0 | 0.8 | 0 | 0 | 0 | 0.3757 | 0.027241 | 0.018161
2052 | 0 | 0.73 | 0.8 | 0 | 0 | 0 | 0.31965 | 0.023177 | 0.015451 | 2052 | 0 | 0.8 | 0 | 0 | 0 | 0.3503 | 0.0254 | 0.016933
2053 | 0 | 0.73 | 0.8 | 0 | 0 | 0 | 0.29804 | 0.02161 | 0.014407 | 2053 | 0 | 0.8 | 0 | 0 | 0 | 0.32662 | 0.023682 | 0.015788
2054 | 0 | 0.73 | 0.8 | 0 | 0 | 0 | 0.27789 | 0.020149 | 0.013433 | 2054 | 0 | 0.8 | 0 | 0 | 0 | 0.30454 | 0.022081 | 0.014721
2055 | 0 | 0.73 | 0.8 | 0 | 0 | 0 | 0.2591 | 0.018787 | 0.012525 | 2055 | 0 | 0.8 | 0 | 0 | 0 | 0.28395 | 0.020588 | 0.013726
2056 | 0 | 0.73 | 0.8 | 0 | 0 | 0 | 0.24158 | 0.017517 | 0.011678 | 2056 | 0 | 0.8 | 0 | 0 | 0 | 0.26475 | 0.019197 | 0.012798
2057 | 0 | 0.73 | 0.8 | 0 | 0 | 0 | 0.22525 | 0.016333 | 0.010888 | 2057 | 0 | 0.8 | 0 | 0 | 0 | 0.24685 | 0.017899 | 0.011933
2058 | 0 | 0.73 | 0.8 | 0 | 0 | 0 | 0.21002 | 0.015228 | 0.010152 | 2058 | 0 | 0.8 | 0 | 0 | 0 | 0.23016 | 0.016689 | 0.011126
2059 | 0 | 0.73 | 0.8 | 0 | 0 | 0 | 0.19582 | 0.014199 | 0.0094659 | 2059 | 0 | 0.8 | 0 | 0 | 0 | 0.2146 | 0.01556 | 0.010374
2060 | 0 | 0.73 | 0.8 | 0 | 0 | 0 | 0.18259 | 0.013239 | 0.008826 | 2060 | 0 | 0.8 | 0 | 0 | 0 | 0.20009 | 0.014508 | 0.0096723
2061 | 0 | 0.73 | 0.8 | 0 | 0 | 0 | 0.17024 | 0.012344 | 0.0082293 | 2061 | 0 | 0.8 | 0 | 0 | 0 | 0.18657 | 0.013528 | 0.0090184
2062 | 0 | 0.73 | 0.8 | 0 | 0 | 0 | 0.15873 | 0.011509 | 0.0076729 | 2062 | 0 | 0.8 | 0 | 0 | 0 | 0.17395 | 0.012613 | 0.0084087
2063 | 0 | 0.73 | 0.8 | 0 | 0 | 0 | 0.148 | 0.010731 | 0.0071542 | 2063 | 0 | 0.8 | 0 | 0 | 0 | 0.16219 | 0.01176 | 0.0078402
2064 | 0 | 0.73 | 0.8 | 0 | 0 | 0 | 0.138 | 0.010006 | 0.0066705 | 2064 | 0 | 0.8 | 0 | 0 | 0 | 0.15123 | 0.010965 | 0.0073102
2065 | 0 | 0.73 | 0.8 | 0 | 0 | 0 | 0.12867 | 0.0093293 | 0.0062196 | 2065 | 0 | 0.8 | 0 | 0 | 0 | 0.141 | 0.010224 | 0.006816
2066 | 0 | 0.73 | 0.8 | 0 | 0 | 0 | 0.11997 | 0.0086986 | 0.0057991 | 2066 | 0 | 0.8 | 0 | 0 | 0 | 0.13147 | 0.0095327 | 0.0063552
2067 | 0 | 0.73 | 0.8 | 0 | 0 | 0 | 0.11186 | 0.0081105 | 0.005407 | 2067 | 0 | 0.8 | 0 | 0 | 0 | 0.12258 | 0.0088883 | 0.0059255
2068 | 0 | 0.73 | 0.8 | 0 | 0 | 0 | 0.10429 | 0.0075622 | 0.0050415 | 2068 | 0 | 0.8 | 0 | 0 | 0 | 0.1143 | 0.0082874 | 0.0055249
2069 | 0 | 0.73 | 0.8 | 0 | 0 | 0 | 0.097244 | 0.007051 | 0.0047006 | 2069 | 0 | 0.8 | 0 | 0 | 0 | 0.10657 | 0.0077271 | 0.0051514
2070 | 0 | 0.73 | 0.8 | 0 | 0 | 0 | 0.090669 | 0.0065743 | 0.0043829 | 2070 | 0 | 0.8 | 0 | 0 | 0 | 0.099364 | 0.0072047 | 0.0048031
2071 | 0 | 0.73 | 0.8 | 0 | 0 | 0 | 0.08454 | 0.0061298 | 0.0040865 | 2071 | 0 | 0.8 | 0 | 0 | 0 | 0.092646 | 0.0067176 | 0.0044784
2072 | 0 | 0.73 | 0.8 | 0 | 0 | 0 | 0.078824 | 0.0057154 | 0.0038103 | 2072 | 0 | 0.8 | 0 | 0 | 0 | 0.086383 | 0.0062635 | 0.0041756
2073 | 0 | 0.73 | 0.8 | 0 | 0 | 0 | 0.073495 | 0.005329 | 0.0035527 | 2073 | 0 | 0.8 | 0 | 0 | 0 | 0.080543 | 0.00584 | 0.0038933
2074 | 0 | 0.73 | 0.8 | 0 | 0 | 0 | 0.068526 | 0.0049687 | 0.0033125 | 2074 | 0 | 0.8 | 0 | 0 | 0 | 0.075098 | 0.0054452 | 0.0036301
2075 | 0 | 0.73 | 0.8 | 0 | 0 | 0 | 0.063894 | 0.0046328 | 0.0030885 | 2075 | 0 | 0.8 | 0 | 0 | 0 | 0.07002 | 0.0050771 | 0.0033847
2076 | 0 | 0.73 | 0.8 | 0 | 0 | 0 | 0.059574 | 0.0043196 | 0.0028797 | 2076 | 0 | 0.8 | 0 | 0 | 0 | 0.065287 | 0.0047338 | 0.0031559
2077 | 0 | 0.73 | 0.8 | 0 | 0 | 0 | 0.055546 | 0.0040276 | 0.0026851 | 2077 | 0 | 0.8 | 0 | 0 | 0 | 0.060873 | 0.0044138 | 0.0029425
2078 | 0 | 0.73 | 0.8 | 0 | 0 | 0 | 0.051791 | 0.0037553 | 0.0025035 | 2078 | 0 | 0.8 | 0 | 0 | 0 | 0.056757 | 0.0041154 | 0.0027436
2079 | 0 | 0.73 | 0.8 | 0 | 0 | 0 | 0.04829 | 0.0035014 | 0.0023343 | 2079 | 0 | 0.8 | 0 | 0 | 0 | 0.05292 | 0.0038372 | 0.0025581
2080 | 0 | 0.73 | 0.8 | 0 | 0 | 0 | 0.045025 | 0.0032647 | 0.0021765 | 2080 | 0 | 0.8 | 0 | 0 | 0 | 0.049343 | 0.0035777 | 0.0023852
Note on K7: Transferred from parameter sheet
Note on W7: Transferred from parameter sheet
Note on K8: Transferred from parameter sheet
Note on W8: Transferred from parameter sheet
Note on K10: Calculates e^-k for use in columns H and I
Note on W10: Calculates e^-k for use in columns H and I
Note on K11: Zero delay is equivalent to average decomposition start at beginning of month 7 (half way through the first year of deposition)
Note on W11: Zero delay is equivalent to average decomposition start at beginning of month 7 (half way through the first year of deposition)
Note on K12: Calculates e^-k*((13-M)/12) for use in columns F and G.
Note on W12: Calculates e^-k*((13-M)/12) for use in columns F and G.
Note on C15: Transferred from activity sheet
Note on E15: Methane correction factor from MCF sheet
Note on F15: Calculates the mass of DOC in the deposited material which will actually degrade in the SWDS. Equation 4 on the Theory sheet.
Note on G15: Calculates the mass of DDOC from material deposited in each year which is left in the SWDS at the end of the year. Equation 5 on the Theory sheet.
Note on H15: Calculates the amount of DDOCm from material deposited each year, which is decomposed to methane and carbon dioxide in the deposition year. Equation 6 on the Theory sheet.
Note on I15: Calculates the total amount of DDOCm left not decomposed in the SWDS at the end of the year. Equation 7 on the Theory sheet.
Note on J15: Calculates the total mass of DDOC dedomposed to methane and carbon dioxide each year. Equation 8 on the Theory sheet.
Note on K15: Calculates the mass of methane formed from DDOCm decomposed. Equation 9 on the Theory sheet.
Note on P15: Transferred from activity sheet
Note on Q15: Methane correction factor from MCF sheet
Note on R15: Calculates the mass of DOC in the deposited material which will actually degrade in the SWDS. Equation 4 on the Theory sheet.
Note on S15: Calculates the mass of DDOC from material deposited in each year which is left in the SWDS at the end of the year. Equation 5 on the Theory sheet.
Note on T15: Calculates the amount of DDOCm from material deposited each year, which is decomposed to methane and carbon dioxide in the deposition year. Equation 6 on the Theory sheet.
Note on U15: Calculates the total amount of DDOCm left not decomposed in the SWDS at the end of the year. Equation 7 on the Theory sheet.
Note on V15: Calculates the total mass of DDOC dedomposed to methane and carbon dioxide each year. Equation 8 on the Theory sheet.
Note on W15: Calculates the mass of methane formed from DDOCm decomposed. Equation 9 on the Theory sheet.
Dry Basis
Wet Basis

## Sludge
Methane calculation from: Sludge
[9 empty] | National values | [8 empty] | National values
|  |  |  | DOC |  |  |  | DOC | 0 |  |  |  | DOC |  |  |  | DOC | 0.05
|  |  |  | DOCf |  |  |  | DOCf | 0.5 |  |  |  | DOCf |  |  |  | DOCf | 0.5
|  |  |  | Methane generation rate constant |  |  |  | k | 0.4 |  |  |  | Methane generation rate constant |  |  |  | k | 0.4
|  |  |  | Half-life time (t1/2, years): |  |  |  | h = ln(2)/k | 1.7329 |  |  |  | Half-life time (t1/2, years): |  |  |  | h = ln(2)/k | 1.7329
|  |  |  | exp1 |  |  |  | exp(-k) | 0.67032 |  |  |  | exp1 |  |  |  | exp(-k) | 0.67032
|  |  |  | Process start in deposition year. Month M |  |  |  | M | 13 |  |  |  | Process start in deposition year. Month M |  |  |  | M | 13
|  |  |  | exp2 |  |  |  | exp(-k*((13-M)/12)) | 1 |  |  |  | exp2 |  |  |  | exp(-k*((13-M)/12)) | 1
|  |  |  | Fraction to CH4 |  |  |  | F | 0.5 |  |  |  | Fraction to CH4 |  |  |  | F | 0.5
Year | Amount deposited | Dry matter content | MCF | Decomposable DOC (DDOCm) deposited | DDOCm not reacted. Deposition year | DDOCm decomposed. Deposition year | DDOCm accumulated in SWDS end of year | DDOCm decomposed | CH4 generated | Year | Amount deposited | MCF | Decomposable DOC (DDOCm) deposited | DDOCm not reacted. Deposition year | DDOCm decomposed. Deposition year | DDOCm accumulated in SWDS end of year | DDOCm decomposed | CH4 generated
| W | dm | MCF | D = W * dm * DOC * DOCf * MCF | B = D * exp2 | C = D * (1- exp2) | H = B + (Hlast year * exp1) | E = C + Hlast year * (1 - exp1) | Q = E * 16/12 * F |  | W | MCF | D = W * DOC * DOCf * MCF | B = D * exp2 | C = D * (1- exp2) | H = B + (Hlast year * exp1) | E = C + Hlast year * (1 - exp1) | Q = E * 16/12 * F
| Gg | fraction | fraction | Gg | Gg | Gg | Gg | Gg | Gg |  | Gg | fraction | Gg | Gg | Gg | Gg | Gg | Gg
2000 | 0 | 0 | 0.8 | 0 | 0 | 0 | 0 | 0 | 0 | 2000 | 0 | 0.8 | 0 | 0 | 0 | 0 | 0 | 0
2001 | 0 | 0 | 0.8 | 0 | 0 | 0 | 0 | 0 | 0 | 2001 | 0 | 0.8 | 0 | 0 | 0 | 0 | 0 | 0
2002 | 0 | 0 | 0.8 | 0 | 0 | 0 | 0 | 0 | 0 | 2002 | 0 | 0.8 | 0 | 0 | 0 | 0 | 0 | 0
2003 | 0 | 0 | 0.8 | 0 | 0 | 0 | 0 | 0 | 0 | 2003 | 0 | 0.8 | 0 | 0 | 0 | 0 | 0 | 0
2004 | 0 | 0 | 0.8 | 0 | 0 | 0 | 0 | 0 | 0 | 2004 | 0 | 0.8 | 0 | 0 | 0 | 0 | 0 | 0
2005 | 0 | 0 | 0.8 | 0 | 0 | 0 | 0 | 0 | 0 | 2005 | 0 | 0.8 | 0 | 0 | 0 | 0 | 0 | 0
2006 | 0 | 0 | 0.8 | 0 | 0 | 0 | 0 | 0 | 0 | 2006 | 0 | 0.8 | 0 | 0 | 0 | 0 | 0 | 0
2007 | 0 | 0 | 0.8 | 0 | 0 | 0 | 0 | 0 | 0 | 2007 | 0 | 0.8 | 0 | 0 | 0 | 0 | 0 | 0
2008 | 0 | 0 | 0.8 | 0 | 0 | 0 | 0 | 0 | 0 | 2008 | 0 | 0.8 | 0 | 0 | 0 | 0 | 0 | 0
2009 | 0 | 0 | 0.8 | 0 | 0 | 0 | 0 | 0 | 0 | 2009 | 0 | 0.8 | 0 | 0 | 0 | 0 | 0 | 0
2010 | 0 | 0 | 0.8 | 0 | 0 | 0 | 0 | 0 | 0 | 2010 | 0 | 0.8 | 0 | 0 | 0 | 0 | 0 | 0
2011 | 0 | 0 | 0.8 | 0 | 0 | 0 | 0 | 0 | 0 | 2011 | 0 | 0.8 | 0 | 0 | 0 | 0 | 0 | 0
2012 | 0 | 0 | 0.8 | 0 | 0 | 0 | 0 | 0 | 0 | 2012 | 0 | 0.8 | 0 | 0 | 0 | 0 | 0 | 0
2013 | 0 | 0 | 0.8 | 0 | 0 | 0 | 0 | 0 | 0 | 2013 | 0 | 0.8 | 0 | 0 | 0 | 0 | 0 | 0
2014 | 0 | 0 | 0.8 | 0 | 0 | 0 | 0 | 0 | 0 | 2014 | 0 | 0.8 | 0 | 0 | 0 | 0 | 0 | 0
2015 | 0 | 0 | 0.8 | 0 | 0 | 0 | 0 | 0 | 0 | 2015 | 0 | 0.8 | 0 | 0 | 0 | 0 | 0 | 0
2016 | 0 | 0 | 0.8 | 0 | 0 | 0 | 0 | 0 | 0 | 2016 | 0 | 0.8 | 0 | 0 | 0 | 0 | 0 | 0
2017 | 0 | 0 | 0.8 | 0 | 0 | 0 | 0 | 0 | 0 | 2017 | 0 | 0.8 | 0 | 0 | 0 | 0 | 0 | 0
2018 | 0 | 0 | 0.8 | 0 | 0 | 0 | 0 | 0 | 0 | 2018 | 0 | 0.8 | 0 | 0 | 0 | 0 | 0 | 0
2019 | 0 | 0 | 0.8 | 0 | 0 | 0 | 0 | 0 | 0 | 2019 | 0 | 0.8 | 0 | 0 | 0 | 0 | 0 | 0
2020 | 0 | 0 | 0.8 | 0 | 0 | 0 | 0 | 0 | 0 | 2020 | 0 | 0.8 | 0 | 0 | 0 | 0 | 0 | 0
2021 | 0 | 0 | 0.8 | 0 | 0 | 0 | 0 | 0 | 0 | 2021 | 0 | 0.8 | 0 | 0 | 0 | 0 | 0 | 0
2022 | 0 | 0 | 0.8 | 0 | 0 | 0 | 0 | 0 | 0 | 2022 | 0 | 0.8 | 0 | 0 | 0 | 0 | 0 | 0
2023 | 0 | 0 | 0.8 | 0 | 0 | 0 | 0 | 0 | 0 | 2023 | 0 | 0.8 | 0 | 0 | 0 | 0 | 0 | 0
2024 | 0 | 0 | 0.8 | 0 | 0 | 0 | 0 | 0 | 0 | 2024 | 0 | 0.8 | 0 | 0 | 0 | 0 | 0 | 0
2025 | 0 | 0 | 0.8 | 0 | 0 | 0 | 0 | 0 | 0 | 2025 | 0 | 0.8 | 0 | 0 | 0 | 0 | 0 | 0
2026 | 0 | 0 | 0.8 | 0 | 0 | 0 | 0 | 0 | 0 | 2026 | 0 | 0.8 | 0 | 0 | 0 | 0 | 0 | 0
2027 | 0 | 0 | 0.8 | 0 | 0 | 0 | 0 | 0 | 0 | 2027 | 0 | 0.8 | 0 | 0 | 0 | 0 | 0 | 0
2028 | 0 | 0 | 0.8 | 0 | 0 | 0 | 0 | 0 | 0 | 2028 | 0 | 0.8 | 0 | 0 | 0 | 0 | 0 | 0
2029 | 0 | 0 | 0.8 | 0 | 0 | 0 | 0 | 0 | 0 | 2029 | 0 | 0.8 | 0 | 0 | 0 | 0 | 0 | 0
2030 | 0 | 0 | 0.8 | 0 | 0 | 0 | 0 | 0 | 0 | 2030 | 0 | 0.8 | 0 | 0 | 0 | 0 | 0 | 0
2031 | 0 | 0 | 0.8 | 0 | 0 | 0 | 0 | 0 | 0 | 2031 | 0 | 0.8 | 0 | 0 | 0 | 0 | 0 | 0
2032 | 0 | 0 | 0.8 | 0 | 0 | 0 | 0 | 0 | 0 | 2032 | 0 | 0.8 | 0 | 0 | 0 | 0 | 0 | 0
2033 | 0 | 0 | 0.8 | 0 | 0 | 0 | 0 | 0 | 0 | 2033 | 0 | 0.8 | 0 | 0 | 0 | 0 | 0 | 0
2034 | 0 | 0 | 0.8 | 0 | 0 | 0 | 0 | 0 | 0 | 2034 | 0 | 0.8 | 0 | 0 | 0 | 0 | 0 | 0
2035 | 0 | 0 | 0.8 | 0 | 0 | 0 | 0 | 0 | 0 | 2035 | 0 | 0.8 | 0 | 0 | 0 | 0 | 0 | 0
2036 | 0 | 0 | 0.8 | 0 | 0 | 0 | 0 | 0 | 0 | 2036 | 0 | 0.8 | 0 | 0 | 0 | 0 | 0 | 0
2037 | 0 | 0 | 0.8 | 0 | 0 | 0 | 0 | 0 | 0 | 2037 | 0 | 0.8 | 0 | 0 | 0 | 0 | 0 | 0
2038 | 0 | 0 | 0.8 | 0 | 0 | 0 | 0 | 0 | 0 | 2038 | 0 | 0.8 | 0 | 0 | 0 | 0 | 0 | 0
2039 | 0 | 0 | 0.8 | 0 | 0 | 0 | 0 | 0 | 0 | 2039 | 0 | 0.8 | 0 | 0 | 0 | 0 | 0 | 0
2040 | 0 | 0 | 0.8 | 0 | 0 | 0 | 0 | 0 | 0 | 2040 | 0 | 0.8 | 0 | 0 | 0 | 0 | 0 | 0
2041 | 0 | 0 | 0.8 | 0 | 0 | 0 | 0 | 0 | 0 | 2041 | 0 | 0.8 | 0 | 0 | 0 | 0 | 0 | 0
2042 | 0 | 0 | 0.8 | 0 | 0 | 0 | 0 | 0 | 0 | 2042 | 0 | 0.8 | 0 | 0 | 0 | 0 | 0 | 0
2043 | 0 | 0 | 0.8 | 0 | 0 | 0 | 0 | 0 | 0 | 2043 | 0 | 0.8 | 0 | 0 | 0 | 0 | 0 | 0
2044 | 0 | 0 | 0.8 | 0 | 0 | 0 | 0 | 0 | 0 | 2044 | 0 | 0.8 | 0 | 0 | 0 | 0 | 0 | 0
2045 | 0 | 0 | 0.8 | 0 | 0 | 0 | 0 | 0 | 0 | 2045 | 0 | 0.8 | 0 | 0 | 0 | 0 | 0 | 0
2046 | 0 | 0 | 0.8 | 0 | 0 | 0 | 0 | 0 | 0 | 2046 | 0 | 0.8 | 0 | 0 | 0 | 0 | 0 | 0
2047 | 0 | 0 | 0.8 | 0 | 0 | 0 | 0 | 0 | 0 | 2047 | 0 | 0.8 | 0 | 0 | 0 | 0 | 0 | 0
2048 | 0 | 0 | 0.8 | 0 | 0 | 0 | 0 | 0 | 0 | 2048 | 0 | 0.8 | 0 | 0 | 0 | 0 | 0 | 0
2049 | 0 | 0 | 0.8 | 0 | 0 | 0 | 0 | 0 | 0 | 2049 | 0 | 0.8 | 0 | 0 | 0 | 0 | 0 | 0
2050 | 0 | 0 | 0.8 | 0 | 0 | 0 | 0 | 0 | 0 | 2050 | 0 | 0.8 | 0 | 0 | 0 | 0 | 0 | 0
2051 | 0 | 0 | 0.8 | 0 | 0 | 0 | 0 | 0 | 0 | 2051 | 0 | 0.8 | 0 | 0 | 0 | 0 | 0 | 0
2052 | 0 | 0 | 0.8 | 0 | 0 | 0 | 0 | 0 | 0 | 2052 | 0 | 0.8 | 0 | 0 | 0 | 0 | 0 | 0
2053 | 0 | 0 | 0.8 | 0 | 0 | 0 | 0 | 0 | 0 | 2053 | 0 | 0.8 | 0 | 0 | 0 | 0 | 0 | 0
2054 | 0 | 0 | 0.8 | 0 | 0 | 0 | 0 | 0 | 0 | 2054 | 0 | 0.8 | 0 | 0 | 0 | 0 | 0 | 0
2055 | 0 | 0 | 0.8 | 0 | 0 | 0 | 0 | 0 | 0 | 2055 | 0 | 0.8 | 0 | 0 | 0 | 0 | 0 | 0
2056 | 0 | 0 | 0.8 | 0 | 0 | 0 | 0 | 0 | 0 | 2056 | 0 | 0.8 | 0 | 0 | 0 | 0 | 0 | 0
2057 | 0 | 0 | 0.8 | 0 | 0 | 0 | 0 | 0 | 0 | 2057 | 0 | 0.8 | 0 | 0 | 0 | 0 | 0 | 0
2058 | 0 | 0 | 0.8 | 0 | 0 | 0 | 0 | 0 | 0 | 2058 | 0 | 0.8 | 0 | 0 | 0 | 0 | 0 | 0
2059 | 0 | 0 | 0.8 | 0 | 0 | 0 | 0 | 0 | 0 | 2059 | 0 | 0.8 | 0 | 0 | 0 | 0 | 0 | 0
2060 | 0 | 0 | 0.8 | 0 | 0 | 0 | 0 | 0 | 0 | 2060 | 0 | 0.8 | 0 | 0 | 0 | 0 | 0 | 0
2061 | 0 | 0 | 0.8 | 0 | 0 | 0 | 0 | 0 | 0 | 2061 | 0 | 0.8 | 0 | 0 | 0 | 0 | 0 | 0
2062 | 0 | 0 | 0.8 | 0 | 0 | 0 | 0 | 0 | 0 | 2062 | 0 | 0.8 | 0 | 0 | 0 | 0 | 0 | 0
2063 | 0 | 0 | 0.8 | 0 | 0 | 0 | 0 | 0 | 0 | 2063 | 0 | 0.8 | 0 | 0 | 0 | 0 | 0 | 0
2064 | 0 | 0 | 0.8 | 0 | 0 | 0 | 0 | 0 | 0 | 2064 | 0 | 0.8 | 0 | 0 | 0 | 0 | 0 | 0
2065 | 0 | 0 | 0.8 | 0 | 0 | 0 | 0 | 0 | 0 | 2065 | 0 | 0.8 | 0 | 0 | 0 | 0 | 0 | 0
2066 | 0 | 0 | 0.8 | 0 | 0 | 0 | 0 | 0 | 0 | 2066 | 0 | 0.8 | 0 | 0 | 0 | 0 | 0 | 0
2067 | 0 | 0 | 0.8 | 0 | 0 | 0 | 0 | 0 | 0 | 2067 | 0 | 0.8 | 0 | 0 | 0 | 0 | 0 | 0
2068 | 0 | 0 | 0.8 | 0 | 0 | 0 | 0 | 0 | 0 | 2068 | 0 | 0.8 | 0 | 0 | 0 | 0 | 0 | 0
2069 | 0 | 0 | 0.8 | 0 | 0 | 0 | 0 | 0 | 0 | 2069 | 0 | 0.8 | 0 | 0 | 0 | 0 | 0 | 0
2070 | 0 | 0 | 0.8 | 0 | 0 | 0 | 0 | 0 | 0 | 2070 | 0 | 0.8 | 0 | 0 | 0 | 0 | 0 | 0
2071 | 0 | 0 | 0.8 | 0 | 0 | 0 | 0 | 0 | 0 | 2071 | 0 | 0.8 | 0 | 0 | 0 | 0 | 0 | 0
2072 | 0 | 0 | 0.8 | 0 | 0 | 0 | 0 | 0 | 0 | 2072 | 0 | 0.8 | 0 | 0 | 0 | 0 | 0 | 0
2073 | 0 | 0 | 0.8 | 0 | 0 | 0 | 0 | 0 | 0 | 2073 | 0 | 0.8 | 0 | 0 | 0 | 0 | 0 | 0
2074 | 0 | 0 | 0.8 | 0 | 0 | 0 | 0 | 0 | 0 | 2074 | 0 | 0.8 | 0 | 0 | 0 | 0 | 0 | 0
2075 | 0 | 0 | 0.8 | 0 | 0 | 0 | 0 | 0 | 0 | 2075 | 0 | 0.8 | 0 | 0 | 0 | 0 | 0 | 0
2076 | 0 | 0 | 0.8 | 0 | 0 | 0 | 0 | 0 | 0 | 2076 | 0 | 0.8 | 0 | 0 | 0 | 0 | 0 | 0
2077 | 0 | 0 | 0.8 | 0 | 0 | 0 | 0 | 0 | 0 | 2077 | 0 | 0.8 | 0 | 0 | 0 | 0 | 0 | 0
2078 | 0 | 0 | 0.8 | 0 | 0 | 0 | 0 | 0 | 0 | 2078 | 0 | 0.8 | 0 | 0 | 0 | 0 | 0 | 0
2079 | 0 | 0 | 0.8 | 0 | 0 | 0 | 0 | 0 | 0 | 2079 | 0 | 0.8 | 0 | 0 | 0 | 0 | 0 | 0
2080 | 0 | 0 | 0.8 | 0 | 0 | 0 | 0 | 0 | 0 | 2080 | 0 | 0.8 | 0 | 0 | 0 | 0 | 0 | 0
Note on K7: Transferred from parameter sheet
Note on W7: Transferred from parameter sheet
Note on K8: Transferred from parameter sheet
Note on W8: Transferred from parameter sheet
Note on K10: Calculates e^-k for use in columns H and I
Note on W10: Calculates e^-k for use in columns H and I
Note on K11: Zero delay is equivalent to average decomposition start at beginning of month 7 (half way through the first year of deposition)
Note on W11: Zero delay is equivalent to average decomposition start at beginning of month 7 (half way through the first year of deposition)
Note on K12: Calculates e^-k*((13-M)/12) for use in columns F and G.
Note on W12: Calculates e^-k*((13-M)/12) for use in columns F and G.
Note on C15: Transferred from activity sheet
Note on E15: Methane correction factor from MCF sheet
Note on F15: Calculates the mass of DOC in the deposited material which will actually degrade in the SWDS. Equation 4 on the Theory sheet.
Note on G15: Calculates the mass of DDOC from material deposited in each year which is left in the SWDS at the end of the year. Equation 5 on the Theory sheet.
Note on H15: Calculates the amount of DDOCm from material deposited each year, which is decomposed to methane and carbon dioxide in the deposition year. Equation 6 on the Theory sheet.
Note on I15: Calculates the total amount of DDOCm left not decomposed in the SWDS at the end of the year. Equation 7 on the Theory sheet.
Note on J15: Calculates the total mass of DDOC dedomposed to methane and carbon dioxide each year. Equation 8 on the Theory sheet.
Note on K15: Calculates the mass of methane formed from DDOCm decomposed. Equation 9 on the Theory sheet.
Note on P15: Transferred from activity sheet
Note on Q15: Methane correction factor from MCF sheet
Note on R15: Calculates the mass of DOC in the deposited material which will actually degrade in the SWDS. Equation 4 on the Theory sheet.
Note on S15: Calculates the mass of DDOC from material deposited in each year which is left in the SWDS at the end of the year. Equation 5 on the Theory sheet.
Note on T15: Calculates the amount of DDOCm from material deposited each year, which is decomposed to methane and carbon dioxide in the deposition year. Equation 6 on the Theory sheet.
Note on U15: Calculates the total amount of DDOCm left not decomposed in the SWDS at the end of the year. Equation 7 on the Theory sheet.
Note on V15: Calculates the total mass of DDOC dedomposed to methane and carbon dioxide each year. Equation 8 on the Theory sheet.
Note on W15: Calculates the mass of methane formed from DDOCm decomposed. Equation 9 on the Theory sheet.
Dry Basis
Wet Basis

## MSW
Methane calculation from: Bulk MSW
This sheet applies only to the bulk waste option and can be deleted when the waste composition option has been chosen
[9 empty] | National values | [8 empty] | National values
|  |  |  | DOC |  |  |  | DOC | 0 |  |  |  | DOC |  |  |  | DOC | 0
|  |  |  | DOCf |  |  |  | DOCf | 0.5 |  |  |  | DOCf |  |  |  | DOCf | 0.5
|  |  |  | Methane generation rate constant |  |  |  | k | 0 |  |  |  | Methane generation rate constant |  |  |  | k | 0
|  |  |  | Half-life time (t1/2, years): |  |  |  | h = ln(2)/k | #DIV/0! |  |  |  | Half-life time (t1/2, years): |  |  |  | h = ln(2)/k | #DIV/0!
|  |  |  | exp1 |  |  |  | exp(-k) | 1 |  |  |  | exp1 |  |  |  | exp(-k) | 1
|  |  |  | Process start in deposition year. Month M |  |  |  | M | 13 |  |  |  | Process start in deposition year. Month M |  |  |  | M | 13
|  |  |  | exp2 |  |  |  | exp(-k*((13-M)/12)) | 1 |  |  |  | exp2 |  |  |  | exp(-k*((13-M)/12)) | 1
|  |  |  | Fraction to CH4 |  |  |  | F | 0.5 |  |  |  | Fraction to CH4 |  |  |  | F | 0.5
Year | Amount deposited | Dry matter content | MCF | Decomposable DOC (DDOCm) deposited | DDOCm not reacted. Deposition year | DDOCm decomposed. Deposition year | DDOCm accumulated in SWDS end of year | DDOCm decomposed | CH4 generated | Year | Amount deposited | MCF | Decomposable DOC (DDOCm) deposited | DDOCm not reacted. Deposition year | DDOCm decomposed. Deposition year | DDOCm accumulated in SWDS end of year | DDOCm decomposed | CH4 generated
| W | dm | MCF | D = W * dm * DOC * DOCf * MCF | B = D * exp2 | C = D * (1- exp2) | H = B + (Hlast year * exp1) | E = C + Hlast year * (1 - exp1) | Q = E * 16/12 * F |  | W | MCF | D = W * DOC * DOCf * MCF | B = D * exp2 | C = D * (1- exp2) | H = B + (Hlast year * exp1) | E = C + Hlast year * (1 - exp1) | Q = E * 16/12 * F
| Gg | fraction | fraction | Gg | Gg | Gg | Gg | Gg | Gg |  | Gg | fraction | Gg | Gg | Gg | Gg | Gg | Gg
2000 | 32.1456 | 0 | 0.8 | 0 | 0 | 0 | 0 | 0 | 0 | 2000 | 32.1456 | 0.8 | 0 | 0 | 0 | 0 | 0 | 0
2001 | 32.7892 | 0 | 0.8 | 0 | 0 | 0 | 0 | 0 | 0 | 2001 | 32.7892 | 0.8 | 0 | 0 | 0 | 0 | 0 | 0
2002 | 33.537 | 0 | 0.8 | 0 | 0 | 0 | 0 | 0 | 0 | 2002 | 33.537 | 0.8 | 0 | 0 | 0 | 0 | 0 | 0
2003 | 34.6113 | 0 | 0.8 | 0 | 0 | 0 | 0 | 0 | 0 | 2003 | 34.6113 | 0.8 | 0 | 0 | 0 | 0 | 0 | 0
2004 | 35.0136 | 0 | 0.8 | 0 | 0 | 0 | 0 | 0 | 0 | 2004 | 35.0136 | 0.8 | 0 | 0 | 0 | 0 | 0 | 0
2005 | 35.9869 | 0 | 0.8 | 0 | 0 | 0 | 0 | 0 | 0 | 2005 | 35.9869 | 0.8 | 0 | 0 | 0 | 0 | 0 | 0
2006 | 36.402 | 0 | 0.8 | 0 | 0 | 0 | 0 | 0 | 0 | 2006 | 36.402 | 0.8 | 0 | 0 | 0 | 0 | 0 | 0
2007 | 36.8061 | 0 | 0.8 | 0 | 0 | 0 | 0 | 0 | 0 | 2007 | 36.8061 | 0.8 | 0 | 0 | 0 | 0 | 0 | 0
2008 | 37.1953 | 0 | 0.8 | 0 | 0 | 0 | 0 | 0 | 0 | 2008 | 37.1953 | 0.8 | 0 | 0 | 0 | 0 | 0 | 0
2009 | 37.5646 | 0 | 0.8 | 0 | 0 | 0 | 0 | 0 | 0 | 2009 | 37.5646 | 0.8 | 0 | 0 | 0 | 0 | 0 | 0
2010 | 44.846 | 0 | 0.8 | 0 | 0 | 0 | 0 | 0 | 0 | 2010 | 44.846 | 0.8 | 0 | 0 | 0 | 0 | 0 | 0
2011 | 46.6458 | 0 | 0.8 | 0 | 0 | 0 | 0 | 0 | 0 | 2011 | 46.6458 | 0.8 | 0 | 0 | 0 | 0 | 0 | 0
2012 | 47.152 | 0 | 0.8 | 0 | 0 | 0 | 0 | 0 | 0 | 2012 | 47.152 | 0.8 | 0 | 0 | 0 | 0 | 0 | 0
2013 | 48.1449 | 0 | 0.8 | 0 | 0 | 0 | 0 | 0 | 0 | 2013 | 48.1449 | 0.8 | 0 | 0 | 0 | 0 | 0 | 0
2014 | 49.1306 | 0 | 0.8 | 0 | 0 | 0 | 0 | 0 | 0 | 2014 | 49.1306 | 0.8 | 0 | 0 | 0 | 0 | 0 | 0
2015 | 50.0917 | 0 | 0.8 | 0 | 0 | 0 | 0 | 0 | 0 | 2015 | 50.0917 | 0.8 | 0 | 0 | 0 | 0 | 0 | 0
2016 | 51.0599 | 0 | 0.8 | 0 | 0 | 0 | 0 | 0 | 0 | 2016 | 51.0599 | 0.8 | 0 | 0 | 0 | 0 | 0 | 0
2017 | 51.0243 | 0 | 0.8 | 0 | 0 | 0 | 0 | 0 | 0 | 2017 | 51.0243 | 0.8 | 0 | 0 | 0 | 0 | 0 | 0
2018 | 51.0522 | 0 | 0.8 | 0 | 0 | 0 | 0 | 0 | 0 | 2018 | 51.0522 | 0.8 | 0 | 0 | 0 | 0 | 0 | 0
2019 | 51.0498 | 0 | 0.8 | 0 | 0 | 0 | 0 | 0 | 0 | 2019 | 51.0498 | 0.8 | 0 | 0 | 0 | 0 | 0 | 0
2020 | 51.0186 | 0 | 0.8 | 0 | 0 | 0 | 0 | 0 | 0 | 2020 | 51.0186 | 0.8 | 0 | 0 | 0 | 0 | 0 | 0
2021 | 50.96 | 0 | 0.8 | 0 | 0 | 0 | 0 | 0 | 0 | 2021 | 50.96 | 0.8 | 0 | 0 | 0 | 0 | 0 | 0
2022 | 50.8752 | 0 | 0.8 | 0 | 0 | 0 | 0 | 0 | 0 | 2022 | 50.8752 | 0.8 | 0 | 0 | 0 | 0 | 0 | 0
2023 | 50.7656 | 0 | 0.8 | 0 | 0 | 0 | 0 | 0 | 0 | 2023 | 50.7656 | 0.8 | 0 | 0 | 0 | 0 | 0 | 0
2024 | 50.6325 | 0 | 0.8 | 0 | 0 | 0 | 0 | 0 | 0 | 2024 | 50.6325 | 0.8 | 0 | 0 | 0 | 0 | 0 | 0
2025 | 50.4769 | 0 | 0.8 | 0 | 0 | 0 | 0 | 0 | 0 | 2025 | 50.4769 | 0.8 | 0 | 0 | 0 | 0 | 0 | 0
2026 | 50.3 | 0 | 0.8 | 0 | 0 | 0 | 0 | 0 | 0 | 2026 | 50.3 | 0.8 | 0 | 0 | 0 | 0 | 0 | 0
2027 | 50.103 | 0 | 0.8 | 0 | 0 | 0 | 0 | 0 | 0 | 2027 | 50.103 | 0.8 | 0 | 0 | 0 | 0 | 0 | 0
2028 | 49.8868 | 0 | 0.8 | 0 | 0 | 0 | 0 | 0 | 0 | 2028 | 49.8868 | 0.8 | 0 | 0 | 0 | 0 | 0 | 0
2029 | 49.6526 | 0 | 0.8 | 0 | 0 | 0 | 0 | 0 | 0 | 2029 | 49.6526 | 0.8 | 0 | 0 | 0 | 0 | 0 | 0
2030 | 49.4034 | 0 | 0.8 | 0 | 0 | 0 | 0 | 0 | 0 | 2030 | 49.4034 | 0.8 | 0 | 0 | 0 | 0 | 0 | 0
2031 | 0 | 0 | 0.8 | 0 | 0 | 0 | 0 | 0 | 0 | 2031 | 0 | 0.8 | 0 | 0 | 0 | 0 | 0 | 0
2032 | 0 | 0 | 0.8 | 0 | 0 | 0 | 0 | 0 | 0 | 2032 | 0 | 0.8 | 0 | 0 | 0 | 0 | 0 | 0
2033 | 0 | 0 | 0.8 | 0 | 0 | 0 | 0 | 0 | 0 | 2033 | 0 | 0.8 | 0 | 0 | 0 | 0 | 0 | 0
2034 | 0 | 0 | 0.8 | 0 | 0 | 0 | 0 | 0 | 0 | 2034 | 0 | 0.8 | 0 | 0 | 0 | 0 | 0 | 0
2035 | 0 | 0 | 0.8 | 0 | 0 | 0 | 0 | 0 | 0 | 2035 | 0 | 0.8 | 0 | 0 | 0 | 0 | 0 | 0
2036 | 0 | 0 | 0.8 | 0 | 0 | 0 | 0 | 0 | 0 | 2036 | 0 | 0.8 | 0 | 0 | 0 | 0 | 0 | 0
2037 | 0 | 0 | 0.8 | 0 | 0 | 0 | 0 | 0 | 0 | 2037 | 0 | 0.8 | 0 | 0 | 0 | 0 | 0 | 0
2038 | 0 | 0 | 0.8 | 0 | 0 | 0 | 0 | 0 | 0 | 2038 | 0 | 0.8 | 0 | 0 | 0 | 0 | 0 | 0
2039 | 0 | 0 | 0.8 | 0 | 0 | 0 | 0 | 0 | 0 | 2039 | 0 | 0.8 | 0 | 0 | 0 | 0 | 0 | 0
2040 | 0 | 0 | 0.8 | 0 | 0 | 0 | 0 | 0 | 0 | 2040 | 0 | 0.8 | 0 | 0 | 0 | 0 | 0 | 0
2041 | 0 | 0 | 0.8 | 0 | 0 | 0 | 0 | 0 | 0 | 2041 | 0 | 0.8 | 0 | 0 | 0 | 0 | 0 | 0
2042 | 0 | 0 | 0.8 | 0 | 0 | 0 | 0 | 0 | 0 | 2042 | 0 | 0.8 | 0 | 0 | 0 | 0 | 0 | 0
2043 | 0 | 0 | 0.8 | 0 | 0 | 0 | 0 | 0 | 0 | 2043 | 0 | 0.8 | 0 | 0 | 0 | 0 | 0 | 0
2044 | 0 | 0 | 0.8 | 0 | 0 | 0 | 0 | 0 | 0 | 2044 | 0 | 0.8 | 0 | 0 | 0 | 0 | 0 | 0
2045 | 0 | 0 | 0.8 | 0 | 0 | 0 | 0 | 0 | 0 | 2045 | 0 | 0.8 | 0 | 0 | 0 | 0 | 0 | 0
2046 | 0 | 0 | 0.8 | 0 | 0 | 0 | 0 | 0 | 0 | 2046 | 0 | 0.8 | 0 | 0 | 0 | 0 | 0 | 0
2047 | 0 | 0 | 0.8 | 0 | 0 | 0 | 0 | 0 | 0 | 2047 | 0 | 0.8 | 0 | 0 | 0 | 0 | 0 | 0
2048 | 0 | 0 | 0.8 | 0 | 0 | 0 | 0 | 0 | 0 | 2048 | 0 | 0.8 | 0 | 0 | 0 | 0 | 0 | 0
2049 | 0 | 0 | 0.8 | 0 | 0 | 0 | 0 | 0 | 0 | 2049 | 0 | 0.8 | 0 | 0 | 0 | 0 | 0 | 0
2050 | 0 | 0 | 0.8 | 0 | 0 | 0 | 0 | 0 | 0 | 2050 | 0 | 0.8 | 0 | 0 | 0 | 0 | 0 | 0
2051 | 0 | 0 | 0.8 | 0 | 0 | 0 | 0 | 0 | 0 | 2051 | 0 | 0.8 | 0 | 0 | 0 | 0 | 0 | 0
2052 | 0 | 0 | 0.8 | 0 | 0 | 0 | 0 | 0 | 0 | 2052 | 0 | 0.8 | 0 | 0 | 0 | 0 | 0 | 0
2053 | 0 | 0 | 0.8 | 0 | 0 | 0 | 0 | 0 | 0 | 2053 | 0 | 0.8 | 0 | 0 | 0 | 0 | 0 | 0
2054 | 0 | 0 | 0.8 | 0 | 0 | 0 | 0 | 0 | 0 | 2054 | 0 | 0.8 | 0 | 0 | 0 | 0 | 0 | 0
2055 | 0 | 0 | 0.8 | 0 | 0 | 0 | 0 | 0 | 0 | 2055 | 0 | 0.8 | 0 | 0 | 0 | 0 | 0 | 0
2056 | 0 | 0 | 0.8 | 0 | 0 | 0 | 0 | 0 | 0 | 2056 | 0 | 0.8 | 0 | 0 | 0 | 0 | 0 | 0
2057 | 0 | 0 | 0.8 | 0 | 0 | 0 | 0 | 0 | 0 | 2057 | 0 | 0.8 | 0 | 0 | 0 | 0 | 0 | 0
2058 | 0 | 0 | 0.8 | 0 | 0 | 0 | 0 | 0 | 0 | 2058 | 0 | 0.8 | 0 | 0 | 0 | 0 | 0 | 0
2059 | 0 | 0 | 0.8 | 0 | 0 | 0 | 0 | 0 | 0 | 2059 | 0 | 0.8 | 0 | 0 | 0 | 0 | 0 | 0
2060 | 0 | 0 | 0.8 | 0 | 0 | 0 | 0 | 0 | 0 | 2060 | 0 | 0.8 | 0 | 0 | 0 | 0 | 0 | 0
2061 | 0 | 0 | 0.8 | 0 | 0 | 0 | 0 | 0 | 0 | 2061 | 0 | 0.8 | 0 | 0 | 0 | 0 | 0 | 0
2062 | 0 | 0 | 0.8 | 0 | 0 | 0 | 0 | 0 | 0 | 2062 | 0 | 0.8 | 0 | 0 | 0 | 0 | 0 | 0
2063 | 0 | 0 | 0.8 | 0 | 0 | 0 | 0 | 0 | 0 | 2063 | 0 | 0.8 | 0 | 0 | 0 | 0 | 0 | 0
2064 | 0 | 0 | 0.8 | 0 | 0 | 0 | 0 | 0 | 0 | 2064 | 0 | 0.8 | 0 | 0 | 0 | 0 | 0 | 0
2065 | 0 | 0 | 0.8 | 0 | 0 | 0 | 0 | 0 | 0 | 2065 | 0 | 0.8 | 0 | 0 | 0 | 0 | 0 | 0
2066 | 0 | 0 | 0.8 | 0 | 0 | 0 | 0 | 0 | 0 | 2066 | 0 | 0.8 | 0 | 0 | 0 | 0 | 0 | 0
2067 | 0 | 0 | 0.8 | 0 | 0 | 0 | 0 | 0 | 0 | 2067 | 0 | 0.8 | 0 | 0 | 0 | 0 | 0 | 0
2068 | 0 | 0 | 0.8 | 0 | 0 | 0 | 0 | 0 | 0 | 2068 | 0 | 0.8 | 0 | 0 | 0 | 0 | 0 | 0
2069 | 0 | 0 | 0.8 | 0 | 0 | 0 | 0 | 0 | 0 | 2069 | 0 | 0.8 | 0 | 0 | 0 | 0 | 0 | 0
2070 | 0 | 0 | 0.8 | 0 | 0 | 0 | 0 | 0 | 0 | 2070 | 0 | 0.8 | 0 | 0 | 0 | 0 | 0 | 0
2071 | 0 | 0 | 0.8 | 0 | 0 | 0 | 0 | 0 | 0 | 2071 | 0 | 0.8 | 0 | 0 | 0 | 0 | 0 | 0
2072 | 0 | 0 | 0.8 | 0 | 0 | 0 | 0 | 0 | 0 | 2072 | 0 | 0.8 | 0 | 0 | 0 | 0 | 0 | 0
2073 | 0 | 0 | 0.8 | 0 | 0 | 0 | 0 | 0 | 0 | 2073 | 0 | 0.8 | 0 | 0 | 0 | 0 | 0 | 0
2074 | 0 | 0 | 0.8 | 0 | 0 | 0 | 0 | 0 | 0 | 2074 | 0 | 0.8 | 0 | 0 | 0 | 0 | 0 | 0
2075 | 0 | 0 | 0.8 | 0 | 0 | 0 | 0 | 0 | 0 | 2075 | 0 | 0.8 | 0 | 0 | 0 | 0 | 0 | 0
2076 | 0 | 0 | 0.8 | 0 | 0 | 0 | 0 | 0 | 0 | 2076 | 0 | 0.8 | 0 | 0 | 0 | 0 | 0 | 0
2077 | 0 | 0 | 0.8 | 0 | 0 | 0 | 0 | 0 | 0 | 2077 | 0 | 0.8 | 0 | 0 | 0 | 0 | 0 | 0
2078 | 0 | 0 | 0.8 | 0 | 0 | 0 | 0 | 0 | 0 | 2078 | 0 | 0.8 | 0 | 0 | 0 | 0 | 0 | 0
2079 | 0 | 0 | 0.8 | 0 | 0 | 0 | 0 | 0 | 0 | 2079 | 0 | 0.8 | 0 | 0 | 0 | 0 | 0 | 0
2080 | 0 | 0 | 0.8 | 0 | 0 | 0 | 0 | 0 | 0 | 2080 | 0 | 0.8 | 0 | 0 | 0 | 0 | 0 | 0
Note on K7: Transferred from parameter sheet
Note on W7: Transferred from parameter sheet
Note on K8: Transferred from parameter sheet
Note on W8: Transferred from parameter sheet
Note on K10: Calculates e^-k for use in columns H and I
Note on W10: Calculates e^-k for use in columns H and I
Note on K11: Zero delay is equivalent to average decomposition start at beginning of month 7 (half way through the first year of deposition)
Note on W11: Zero delay is equivalent to average decomposition start at beginning of month 7 (half way through the first year of deposition)
Note on K12: Calculates e^-k*((13-M)/12) for use in columns F and G.
Note on W12: Calculates e^-k*((13-M)/12) for use in columns F and G.
Note on C15: Transferred from activity sheet
Note on E15: Methane correction factor from MCF sheet
Note on F15: Calculates the mass of DOC in the deposited material which will actually degrade in the SWDS. Equation 4 on the Theory sheet.
Note on G15: Calculates the mass of DDOC from material deposited in each year which is left in the SWDS at the end of the year. Equation 5 on the Theory sheet.
Note on H15: Calculates the amount of DDOCm from material deposited each year, which is decomposed to methane and carbon dioxide in the deposition year. Equation 6 on the Theory sheet.
Note on I15: Calculates the total amount of DDOCm left not decomposed in the SWDS at the end of the year. Equation 7 on the Theory sheet.
Note on J15: Calculates the total mass of DDOC dedomposed to methane and carbon dioxide each year. Equation 8 on the Theory sheet.
Note on K15: Calculates the mass of methane formed from DDOCm decomposed. Equation 9 on the Theory sheet.
Note on P15: Transferred from activity sheet
Note on Q15: Methane correction factor from MCF sheet
Note on R15: Calculates the mass of DOC in the deposited material which will actually degrade in the SWDS. Equation 4 on the Theory sheet.
Note on S15: Calculates the mass of DDOC from material deposited in each year which is left in the SWDS at the end of the year. Equation 5 on the Theory sheet.
Note on T15: Calculates the amount of DDOCm from material deposited each year, which is decomposed to methane and carbon dioxide in the deposition year. Equation 6 on the Theory sheet.
Note on U15: Calculates the total amount of DDOCm left not decomposed in the SWDS at the end of the year. Equation 7 on the Theory sheet.
Note on V15: Calculates the total mass of DDOC dedomposed to methane and carbon dioxide each year. Equation 8 on the Theory sheet.
Note on W15: Calculates the mass of methane formed from DDOCm decomposed. Equation 9 on the Theory sheet.
Dry Basis
Wet Basis

## Industry
Methane calculation from: Sludge
[9 empty] | National values | [8 empty] | National values
|  |  |  | DOC |  |  |  | DOC | 0 |  |  |  | DOC |  |  |  | DOC | 0.15
|  |  |  | DOCf |  |  |  | DOCf | 0.5 |  |  |  | DOCf |  |  |  | DOCf | 0.5
|  |  |  | Methane generation rate constant |  |  |  | k | 0.17 |  |  |  | Methane generation rate constant |  |  |  | k | 0.17
|  |  |  | Half-life time (t1/2, years): |  |  |  | h = ln(2)/k | 4.0773 |  |  |  | Half-life time (t1/2, years): |  |  |  | h = ln(2)/k | 4.0773
|  |  |  | exp1 |  |  |  | exp(-k) | 0.84366 |  |  |  | exp1 |  |  |  | exp(-k) | 0.84366
|  |  |  | Process start in deposition year. Month M |  |  |  | M | 13 |  |  |  | Process start in deposition year. Month M |  |  |  | M | 13
|  |  |  | exp2 |  |  |  | exp(-k*((13-M)/12)) | 1 |  |  |  | exp2 |  |  |  | exp(-k*((13-M)/12)) | 1
|  |  |  | Fraction to CH4 |  |  |  | F | 0.5 |  |  |  | Fraction to CH4 |  |  |  | F | 0.5
Year | Amount deposited | Dry matter content | MCF | Decomposable DOC (DDOCm) deposited | DDOCm not reacted. Deposition year | DDOCm decomposed. Deposition year | DDOCm accumulated in SWDS end of year | DDOCm decomposed | CH4 generated | Year | Amount deposited | MCF | Decomposable DOC (DDOCm) deposited | DDOCm not reacted. Deposition year | DDOCm decomposed. Deposition year | DDOCm accumulated in SWDS end of year | DDOCm decomposed | CH4 generated
| W | dm | MCF | D = W * dm * DOC * DOCf * MCF | B = D * exp2 | C = D * (1- exp2) | H = B + (Hlast year * exp1) | E = C + Hlast year * (1 - exp1) | Q = E * 16/12 * F |  | W | MCF | D = W * DOC * DOCf * MCF | B = D * exp2 | C = D * (1- exp2) | H = B + (Hlast year * exp1) | E = C + Hlast year * (1 - exp1) | Q = E * 16/12 * F
| Gg | fraction | fraction | Gg | Gg | Gg | Gg | Gg | Gg |  | Gg | fraction | Gg | Gg | Gg | Gg | Gg | Gg
2000 | 0 | 0 | 0.8 | 0 | 0 | 0 | 0 | 0 | 0 | 2000 | 0 | 0.8 | 0 | 0 | 0 | 0 | 0 | 0
2001 | 0 | 0 | 0.8 | 0 | 0 | 0 | 0 | 0 | 0 | 2001 | 0 | 0.8 | 0 | 0 | 0 | 0 | 0 | 0
2002 | 0 | 0 | 0.8 | 0 | 0 | 0 | 0 | 0 | 0 | 2002 | 0 | 0.8 | 0 | 0 | 0 | 0 | 0 | 0
2003 | 0 | 0 | 0.8 | 0 | 0 | 0 | 0 | 0 | 0 | 2003 | 0 | 0.8 | 0 | 0 | 0 | 0 | 0 | 0
2004 | 0 | 0 | 0.8 | 0 | 0 | 0 | 0 | 0 | 0 | 2004 | 0 | 0.8 | 0 | 0 | 0 | 0 | 0 | 0
2005 | 0 | 0 | 0.8 | 0 | 0 | 0 | 0 | 0 | 0 | 2005 | 0 | 0.8 | 0 | 0 | 0 | 0 | 0 | 0
2006 | 0 | 0 | 0.8 | 0 | 0 | 0 | 0 | 0 | 0 | 2006 | 0 | 0.8 | 0 | 0 | 0 | 0 | 0 | 0
2007 | 0 | 0 | 0.8 | 0 | 0 | 0 | 0 | 0 | 0 | 2007 | 0 | 0.8 | 0 | 0 | 0 | 0 | 0 | 0
2008 | 0 | 0 | 0.8 | 0 | 0 | 0 | 0 | 0 | 0 | 2008 | 0 | 0.8 | 0 | 0 | 0 | 0 | 0 | 0
2009 | 0 | 0 | 0.8 | 0 | 0 | 0 | 0 | 0 | 0 | 2009 | 0 | 0.8 | 0 | 0 | 0 | 0 | 0 | 0
2010 | 0 | 0 | 0.8 | 0 | 0 | 0 | 0 | 0 | 0 | 2010 | 0 | 0.8 | 0 | 0 | 0 | 0 | 0 | 0
2011 | 0 | 0 | 0.8 | 0 | 0 | 0 | 0 | 0 | 0 | 2011 | 0 | 0.8 | 0 | 0 | 0 | 0 | 0 | 0
2012 | 0 | 0 | 0.8 | 0 | 0 | 0 | 0 | 0 | 0 | 2012 | 0 | 0.8 | 0 | 0 | 0 | 0 | 0 | 0
2013 | 0 | 0 | 0.8 | 0 | 0 | 0 | 0 | 0 | 0 | 2013 | 0 | 0.8 | 0 | 0 | 0 | 0 | 0 | 0
2014 | 0 | 0 | 0.8 | 0 | 0 | 0 | 0 | 0 | 0 | 2014 | 0 | 0.8 | 0 | 0 | 0 | 0 | 0 | 0
2015 | 0 | 0 | 0.8 | 0 | 0 | 0 | 0 | 0 | 0 | 2015 | 0 | 0.8 | 0 | 0 | 0 | 0 | 0 | 0
2016 | 0 | 0 | 0.8 | 0 | 0 | 0 | 0 | 0 | 0 | 2016 | 0 | 0.8 | 0 | 0 | 0 | 0 | 0 | 0
2017 | 0 | 0 | 0.8 | 0 | 0 | 0 | 0 | 0 | 0 | 2017 | 0 | 0.8 | 0 | 0 | 0 | 0 | 0 | 0
2018 | 0 | 0 | 0.8 | 0 | 0 | 0 | 0 | 0 | 0 | 2018 | 0 | 0.8 | 0 | 0 | 0 | 0 | 0 | 0
2019 | 0 | 0 | 0.8 | 0 | 0 | 0 | 0 | 0 | 0 | 2019 | 0 | 0.8 | 0 | 0 | 0 | 0 | 0 | 0
2020 | 0 | 0 | 0.8 | 0 | 0 | 0 | 0 | 0 | 0 | 2020 | 0 | 0.8 | 0 | 0 | 0 | 0 | 0 | 0
2021 | 0 | 0 | 0.8 | 0 | 0 | 0 | 0 | 0 | 0 | 2021 | 0 | 0.8 | 0 | 0 | 0 | 0 | 0 | 0
2022 | 0 | 0 | 0.8 | 0 | 0 | 0 | 0 | 0 | 0 | 2022 | 0 | 0.8 | 0 | 0 | 0 | 0 | 0 | 0
2023 | 0 | 0 | 0.8 | 0 | 0 | 0 | 0 | 0 | 0 | 2023 | 0 | 0.8 | 0 | 0 | 0 | 0 | 0 | 0
2024 | 0 | 0 | 0.8 | 0 | 0 | 0 | 0 | 0 | 0 | 2024 | 0 | 0.8 | 0 | 0 | 0 | 0 | 0 | 0
2025 | 0 | 0 | 0.8 | 0 | 0 | 0 | 0 | 0 | 0 | 2025 | 0 | 0.8 | 0 | 0 | 0 | 0 | 0 | 0
2026 | 0 | 0 | 0.8 | 0 | 0 | 0 | 0 | 0 | 0 | 2026 | 0 | 0.8 | 0 | 0 | 0 | 0 | 0 | 0
2027 | 0 | 0 | 0.8 | 0 | 0 | 0 | 0 | 0 | 0 | 2027 | 0 | 0.8 | 0 | 0 | 0 | 0 | 0 | 0
2028 | 0 | 0 | 0.8 | 0 | 0 | 0 | 0 | 0 | 0 | 2028 | 0 | 0.8 | 0 | 0 | 0 | 0 | 0 | 0
2029 | 0 | 0 | 0.8 | 0 | 0 | 0 | 0 | 0 | 0 | 2029 | 0 | 0.8 | 0 | 0 | 0 | 0 | 0 | 0
2030 | 0 | 0 | 0.8 | 0 | 0 | 0 | 0 | 0 | 0 | 2030 | 0 | 0.8 | 0 | 0 | 0 | 0 | 0 | 0
2031 | 0 | 0 | 0.8 | 0 | 0 | 0 | 0 | 0 | 0 | 2031 | 0 | 0.8 | 0 | 0 | 0 | 0 | 0 | 0
2032 | 0 | 0 | 0.8 | 0 | 0 | 0 | 0 | 0 | 0 | 2032 | 0 | 0.8 | 0 | 0 | 0 | 0 | 0 | 0
2033 | 0 | 0 | 0.8 | 0 | 0 | 0 | 0 | 0 | 0 | 2033 | 0 | 0.8 | 0 | 0 | 0 | 0 | 0 | 0
2034 | 0 | 0 | 0.8 | 0 | 0 | 0 | 0 | 0 | 0 | 2034 | 0 | 0.8 | 0 | 0 | 0 | 0 | 0 | 0
2035 | 0 | 0 | 0.8 | 0 | 0 | 0 | 0 | 0 | 0 | 2035 | 0 | 0.8 | 0 | 0 | 0 | 0 | 0 | 0
2036 | 0 | 0 | 0.8 | 0 | 0 | 0 | 0 | 0 | 0 | 2036 | 0 | 0.8 | 0 | 0 | 0 | 0 | 0 | 0
2037 | 0 | 0 | 0.8 | 0 | 0 | 0 | 0 | 0 | 0 | 2037 | 0 | 0.8 | 0 | 0 | 0 | 0 | 0 | 0
2038 | 0 | 0 | 0.8 | 0 | 0 | 0 | 0 | 0 | 0 | 2038 | 0 | 0.8 | 0 | 0 | 0 | 0 | 0 | 0
2039 | 0 | 0 | 0.8 | 0 | 0 | 0 | 0 | 0 | 0 | 2039 | 0 | 0.8 | 0 | 0 | 0 | 0 | 0 | 0
2040 | 0 | 0 | 0.8 | 0 | 0 | 0 | 0 | 0 | 0 | 2040 | 0 | 0.8 | 0 | 0 | 0 | 0 | 0 | 0
2041 | 0 | 0 | 0.8 | 0 | 0 | 0 | 0 | 0 | 0 | 2041 | 0 | 0.8 | 0 | 0 | 0 | 0 | 0 | 0
2042 | 0 | 0 | 0.8 | 0 | 0 | 0 | 0 | 0 | 0 | 2042 | 0 | 0.8 | 0 | 0 | 0 | 0 | 0 | 0
2043 | 0 | 0 | 0.8 | 0 | 0 | 0 | 0 | 0 | 0 | 2043 | 0 | 0.8 | 0 | 0 | 0 | 0 | 0 | 0
2044 | 0 | 0 | 0.8 | 0 | 0 | 0 | 0 | 0 | 0 | 2044 | 0 | 0.8 | 0 | 0 | 0 | 0 | 0 | 0
2045 | 0 | 0 | 0.8 | 0 | 0 | 0 | 0 | 0 | 0 | 2045 | 0 | 0.8 | 0 | 0 | 0 | 0 | 0 | 0
2046 | 0 | 0 | 0.8 | 0 | 0 | 0 | 0 | 0 | 0 | 2046 | 0 | 0.8 | 0 | 0 | 0 | 0 | 0 | 0
2047 | 0 | 0 | 0.8 | 0 | 0 | 0 | 0 | 0 | 0 | 2047 | 0 | 0.8 | 0 | 0 | 0 | 0 | 0 | 0
2048 | 0 | 0 | 0.8 | 0 | 0 | 0 | 0 | 0 | 0 | 2048 | 0 | 0.8 | 0 | 0 | 0 | 0 | 0 | 0
2049 | 0 | 0 | 0.8 | 0 | 0 | 0 | 0 | 0 | 0 | 2049 | 0 | 0.8 | 0 | 0 | 0 | 0 | 0 | 0
2050 | 0 | 0 | 0.8 | 0 | 0 | 0 | 0 | 0 | 0 | 2050 | 0 | 0.8 | 0 | 0 | 0 | 0 | 0 | 0
2051 | 0 | 0 | 0.8 | 0 | 0 | 0 | 0 | 0 | 0 | 2051 | 0 | 0.8 | 0 | 0 | 0 | 0 | 0 | 0
2052 | 0 | 0 | 0.8 | 0 | 0 | 0 | 0 | 0 | 0 | 2052 | 0 | 0.8 | 0 | 0 | 0 | 0 | 0 | 0
2053 | 0 | 0 | 0.8 | 0 | 0 | 0 | 0 | 0 | 0 | 2053 | 0 | 0.8 | 0 | 0 | 0 | 0 | 0 | 0
2054 | 0 | 0 | 0.8 | 0 | 0 | 0 | 0 | 0 | 0 | 2054 | 0 | 0.8 | 0 | 0 | 0 | 0 | 0 | 0
2055 | 0 | 0 | 0.8 | 0 | 0 | 0 | 0 | 0 | 0 | 2055 | 0 | 0.8 | 0 | 0 | 0 | 0 | 0 | 0
2056 | 0 | 0 | 0.8 | 0 | 0 | 0 | 0 | 0 | 0 | 2056 | 0 | 0.8 | 0 | 0 | 0 | 0 | 0 | 0
2057 | 0 | 0 | 0.8 | 0 | 0 | 0 | 0 | 0 | 0 | 2057 | 0 | 0.8 | 0 | 0 | 0 | 0 | 0 | 0
2058 | 0 | 0 | 0.8 | 0 | 0 | 0 | 0 | 0 | 0 | 2058 | 0 | 0.8 | 0 | 0 | 0 | 0 | 0 | 0
2059 | 0 | 0 | 0.8 | 0 | 0 | 0 | 0 | 0 | 0 | 2059 | 0 | 0.8 | 0 | 0 | 0 | 0 | 0 | 0
2060 | 0 | 0 | 0.8 | 0 | 0 | 0 | 0 | 0 | 0 | 2060 | 0 | 0.8 | 0 | 0 | 0 | 0 | 0 | 0
2061 | 0 | 0 | 0.8 | 0 | 0 | 0 | 0 | 0 | 0 | 2061 | 0 | 0.8 | 0 | 0 | 0 | 0 | 0 | 0
2062 | 0 | 0 | 0.8 | 0 | 0 | 0 | 0 | 0 | 0 | 2062 | 0 | 0.8 | 0 | 0 | 0 | 0 | 0 | 0
2063 | 0 | 0 | 0.8 | 0 | 0 | 0 | 0 | 0 | 0 | 2063 | 0 | 0.8 | 0 | 0 | 0 | 0 | 0 | 0
2064 | 0 | 0 | 0.8 | 0 | 0 | 0 | 0 | 0 | 0 | 2064 | 0 | 0.8 | 0 | 0 | 0 | 0 | 0 | 0
2065 | 0 | 0 | 0.8 | 0 | 0 | 0 | 0 | 0 | 0 | 2065 | 0 | 0.8 | 0 | 0 | 0 | 0 | 0 | 0
2066 | 0 | 0 | 0.8 | 0 | 0 | 0 | 0 | 0 | 0 | 2066 | 0 | 0.8 | 0 | 0 | 0 | 0 | 0 | 0
2067 | 0 | 0 | 0.8 | 0 | 0 | 0 | 0 | 0 | 0 | 2067 | 0 | 0.8 | 0 | 0 | 0 | 0 | 0 | 0
2068 | 0 | 0 | 0.8 | 0 | 0 | 0 | 0 | 0 | 0 | 2068 | 0 | 0.8 | 0 | 0 | 0 | 0 | 0 | 0
2069 | 0 | 0 | 0.8 | 0 | 0 | 0 | 0 | 0 | 0 | 2069 | 0 | 0.8 | 0 | 0 | 0 | 0 | 0 | 0
2070 | 0 | 0 | 0.8 | 0 | 0 | 0 | 0 | 0 | 0 | 2070 | 0 | 0.8 | 0 | 0 | 0 | 0 | 0 | 0
2071 | 0 | 0 | 0.8 | 0 | 0 | 0 | 0 | 0 | 0 | 2071 | 0 | 0.8 | 0 | 0 | 0 | 0 | 0 | 0
2072 | 0 | 0 | 0.8 | 0 | 0 | 0 | 0 | 0 | 0 | 2072 | 0 | 0.8 | 0 | 0 | 0 | 0 | 0 | 0
2073 | 0 | 0 | 0.8 | 0 | 0 | 0 | 0 | 0 | 0 | 2073 | 0 | 0.8 | 0 | 0 | 0 | 0 | 0 | 0
2074 | 0 | 0 | 0.8 | 0 | 0 | 0 | 0 | 0 | 0 | 2074 | 0 | 0.8 | 0 | 0 | 0 | 0 | 0 | 0
2075 | 0 | 0 | 0.8 | 0 | 0 | 0 | 0 | 0 | 0 | 2075 | 0 | 0.8 | 0 | 0 | 0 | 0 | 0 | 0
2076 | 0 | 0 | 0.8 | 0 | 0 | 0 | 0 | 0 | 0 | 2076 | 0 | 0.8 | 0 | 0 | 0 | 0 | 0 | 0
2077 | 0 | 0 | 0.8 | 0 | 0 | 0 | 0 | 0 | 0 | 2077 | 0 | 0.8 | 0 | 0 | 0 | 0 | 0 | 0
2078 | 0 | 0 | 0.8 | 0 | 0 | 0 | 0 | 0 | 0 | 2078 | 0 | 0.8 | 0 | 0 | 0 | 0 | 0 | 0
2079 | 0 | 0 | 0.8 | 0 | 0 | 0 | 0 | 0 | 0 | 2079 | 0 | 0.8 | 0 | 0 | 0 | 0 | 0 | 0
2080 | 0 | 0 | 0.8 | 0 | 0 | 0 | 0 | 0 | 0 | 2080 | 0 | 0.8 | 0 | 0 | 0 | 0 | 0 | 0
Note on K7: Transferred from parameter sheet
Note on W7: Transferred from parameter sheet
Note on K8: Transferred from parameter sheet
Note on W8: Transferred from parameter sheet
Note on K10: Calculates e^-k for use in columns H and I
Note on W10: Calculates e^-k for use in columns H and I
Note on K11: Zero delay is equivalent to average decomposition start at beginning of month 7 (half way through the first year of deposition)
Note on W11: Zero delay is equivalent to average decomposition start at beginning of month 7 (half way through the first year of deposition)
Note on K12: Calculates e^-k*((13-M)/12) for use in columns F and G.
Note on W12: Calculates e^-k*((13-M)/12) for use in columns F and G.
Note on C15: Transferred from activity sheet
Note on E15: Methane correction factor from MCF sheet
Note on F15: Calculates the mass of DOC in the deposited material which will actually degrade in the SWDS. Equation 4 on the Theory sheet.
Note on G15: Calculates the mass of DDOC from material deposited in each year which is left in the SWDS at the end of the year. Equation 5 on the Theory sheet.
Note on H15: Calculates the amount of DDOCm from material deposited each year, which is decomposed to methane and carbon dioxide in the deposition year. Equation 6 on the Theory sheet.
Note on I15: Calculates the total amount of DDOCm left not decomposed in the SWDS at the end of the year. Equation 7 on the Theory sheet.
Note on J15: Calculates the total mass of DDOC dedomposed to methane and carbon dioxide each year. Equation 8 on the Theory sheet.
Note on K15: Calculates the mass of methane formed from DDOCm decomposed. Equation 9 on the Theory sheet.
Note on P15: Transferred from activity sheet
Note on Q15: Methane correction factor from MCF sheet
Note on R15: Calculates the mass of DOC in the deposited material which will actually degrade in the SWDS. Equation 4 on the Theory sheet.
Note on S15: Calculates the mass of DDOC from material deposited in each year which is left in the SWDS at the end of the year. Equation 5 on the Theory sheet.
Note on T15: Calculates the amount of DDOCm from material deposited each year, which is decomposed to methane and carbon dioxide in the deposition year. Equation 6 on the Theory sheet.
Note on U15: Calculates the total amount of DDOCm left not decomposed in the SWDS at the end of the year. Equation 7 on the Theory sheet.
Note on V15: Calculates the total mass of DDOC dedomposed to methane and carbon dioxide each year. Equation 8 on the Theory sheet.
Note on W15: Calculates the mass of methane formed from DDOCm decomposed. Equation 9 on the Theory sheet.
Dry Basis
Wet Basis