## Instructions
2006 IPCC Guidelines for National Greenhouse Gas Inventories
This spreadsheet implements the Tier 1 method for estimating emissions of methane from solid waste disposal sites. For details of the method see the 2006 IPCC Guidelines for National Greenhouse Gas Inventories Volume 5 Chapter 3
©IPCC 2006

## Parameters
Parameters | City | Samarinda
| Province | Kalimantan Timur
| Country | Indonesia
Region
Please enter parameters in the yellow cells. If no national data are available, copy the IPCC default value.
Help on parameter selection can be found in the 2006 IPCC guidelines
| IPCC default value |  | Country-specific parameters |  | IPCC default value |  | Country-specific parameters
|  |  | Value | Reference and remarks |  |  | Value | Reference and remarks | Notes
Starting year |  | 1950 | 2000 |  |  | 1950 | 2000
| dry basis |  | dry basis |  | wet basis |  | wet basis |  |  | Specified Inputs: expanded for spreadsheet calculations
DOC (Degradable organic carbon)
(weight fraction) | Range | Default |  |  | Range | Default |  |  |  | Selected DOC inputs (dry basis) |  | Selected DOC inputs (wet basis)
Food waste | 0.20-0.50 | 0.38 | 0.38 |  | 0.08-0.20 | 0.15 | 0.15 |  | May include garden waste provided that a suitable value of DOC is used | Food waste | 0.38 | Food waste | 0.15
Paper/cardboard | 0.40-0.50 | 0.44 | 0.44 |  | 0.36-0.45 | 0.4 | 0.4 |  | Garden (yard) and park waste and other moderately fast degrading waste | Paper | 0.44 | Paper | 0.4
Garden and Park waste | 0.45-0.55 | 0.49 | 0.49 |  | 0.18-0.22 | 0.2 | 0.2 |  |  | Garden | 0.49 | Garden | 0.2
Textiles | 0.25-0.50 | 0.3 | 0.3 |  | 0.20-0.40 | 0.24 | 0.24 |  |  | Textiles | 0.3 | Textiles | 0.24
Rubber and Leather | 0.47 | 0.47 | 0.47 |  | 0.39 | 0.39 | 0.39 |  | Natural textiles such as wool and cotton. The default DOC value assumes 40% of textiles are synthetic materials that do not contain DOC | Rubber and Leather | 0.47 | Rubber and Leather | 0.39
Wood | 0.46-0.54 | 0.5 | 0.5 |  | 0.39-0.46 | 0.43 | 0.43 |  |  | Wood | 0.5 | Wood | 0.43
Nappies | 0.44-0.80 | 0.6 | 0.6 |  | 0.18-0.32 | 0.24 | 0.24 |  |  | Nappies | 0.6 | Nappies | 0.24
Plastics | 0 | 0 | 0 |  | 0 | 0 | 0 |  |  | Plastics | 0 | Plastics | 0
Metal | 0 | 0 | 0 |  | 0 | 0 | 0 |  |  | Metal | 0 | Metal | 0
Glass | 0 | 0 | 0 |  | 0 | 0 | 0 |  |  | Glass | 0 | Glass | 0
Other | 0 | 0 | 0 |  | 0 | 0 | 0 |  |  | Other | 0 | Other | 0
[10 empty] | Bulk MSW | 0 | Bulk MSW | 0
Sewage sludge | N.A | 0 | 0 |  | 0.04-0.05 | 0.05 | 0.05 |  |  | Sewage sludge | 0 | Sewage sludge | 0.05
Industrial waste | N.A | 0 | 0 |  | 0-0.54 | 0.15 | 0.15 |  | The composition of industrial waste will vary significantly by country. This DOC value should match the amounts entered (see Guidelines). | Industrial waste | 0 | Industrial waste | 0.15
DOCf (fraction of DOC dissimilated) |  | 0.5 | 0.5
Methane generation rate constant (k)
(years-1) | Range | Default | [7 empty] | Selected half-life inputs
Food waste | 0.17–0.7 | 0.4 | 0.4 | [5 empty] | May include garden waste provided that a suitable value of DOC is used | Food waste | 0.4
Paper/cardboard | 0.06–0.085 | 0.07 | 0.07 | [5 empty] | Garden (yard) and park waste and other moderately fast degrading waste | Paper | 0.07
Garden and Park waste | 0.15–0.2 | 0.17 | 0.17 | [6 empty] | Garden | 0.17
Textiles | 0.06–0.085 | 0.07 | 0.07 | [6 empty] | Textiles | 0.07
Rubber and Leather | 0.03–0.05 | 0.035 | 0.035 | [5 empty] | Natural textiles such as wool and cotton. Synthetic textiles are assumed not to contain DOC | Rubber and Leather | 0.035
Wood | 0.03–0.05 | 0.035 | 0.035 | [6 empty] | Wood | 0.035
Nappies | 0.15–0.2 | 0.17 | 0.17 | [6 empty] | Nappies | 0.17
Plastics | 0 | 0 | 0 | [6 empty] | Plastics | 0
Metal | 0 | 0 | 0 | [6 empty] | Metal | 0
Glass | 0 | 0 | 0 | [6 empty] | Glass | 0
Other | 0 | 0 | 0 | [6 empty] | Other | 0
[10 empty] | Bulk MSW | 0
Sewage sludge | 0.17–0.7 | 0.4 | 0.4 | [6 empty] | Sewage sludge | 0.4
Industrial waste | 0.15–0.2 | 0.17 | 0.17 | [5 empty] | The composition of industrial waste will vary significantly by country. This DOC value should match the amounts entered (see Guidelines). | Industrial waste | 0.17
Delay time (months) |  | 6 | 6
Fraction of methane (F) in developed gas |  | 0.5 | 0.5
Conversion factor, C to CH4 |  | 1.3333 | 1.3333
Oxidation factor (OX) |  | 0 | 0
Parameters for carbon storage
% paper in industrial waste |  | 0% | 0%
% wood in industrial waste |  | 0% | 0%
For Harwested Wood Products calculations for Bulk waste option only: |  | dry basis |  |  |  | wet basis
[10 empty] | DOC for garden waste |  | DOC for garden waste
[10 empty] | DOC for paper/cardboard |  | DOC for paper/cardboard
[10 empty] | DOC for wood and straw |  | DOC for wood and straw
referensi DOC
Sector |  | Waste
Category |  | Solid Waste Disposal
Category Code |  | 4A
Sheet |  | 1 of 2 Estimation of DOC Factor
| A | B | C
Type of Waste | W i | DOC i | DOC
(Gg C/Gg waste)
C = A x B
Bandung, Study of ITB
Food waste | 0.6356 | 0.15 | 0.09534
Paper/cardboard | 0.1042 | 0.4 | 0.04168
Wood | 0 | 0.43 | 0
Textiles | 0 | 0.24 | 0
Rubber/Leather | 0 | 0.39 | 0
Plastic | 0.0145 | 0 | 0
Metal | 0.0976 | 0 | 0
Glass | 0.017 | 0 | 0
Other | 0.1311 | 0 | 0
TOTAL |  |  | 0.13702
Jakarta
Food waste | 0.7937 | 0.15 | 0.11906
Paper/cardboard | 0.0857 | 0.4 | 0.03428
Wood | 0.0075 | 0.43 | 0.003225
Textiles | 0.0079 | 0.24 | 0.001896
Rubber/Leather | 0.0035 | 0.39 | 0.001365
Plastic | 0.0651 | 0 | 0
Metal | 0.0145 | 0 | 0
Glass | 0.0154 | 0 | 0
Other | 0.0067 | 0 | 0
TOTAL |  |  | 0.15982
Study of JICA (Jakarta, Surabaya, Medan, Makassar)
Food waste | 0.6639 | 0.15 | 0.099585
Paper/cardboard | 0.1285 | 0.4 | 0.0514
Wood | 0 | 0.43 | 0
Textiles | 0.0081 | 0.24 | 0.001944
Rubber/Leather | 0 | 0.39 | 0
Plastic | 0.1071 | 0 | 0
Metal | 0.0177 | 0 | 0
Glass | 0.0133 | 0 | 0
Other | 0.0621 | 0 | 0
TOTAL |  |  | 0.15293
Note on N28: The composition of industrial waste will vary significantly by country. This DOC value should match the amounts entered (see guidelines).
Note on Q28: The composition of industrial waste will vary significantly by country. This DOC value should match the amounts entered (see guidelines).
Note on N47: The composition of industrial waste will vary significantly by country. This DOC value should match the amounts entered (see guidelines).
Note on B49: This is the average time before anaerobic decay begins - usually assumed to be a few months
Note on D86: T- Force 6100 AM2: From Table 2.4, DOC content of wet waste Volume 5 IPCC 2006
Note on D97: T- Force 6100 AM2: From Table 2.4, DOC content of wet waste Volume 5 IPCC 2006
Note on D108: T- Force 6100 AM2: From Table 2.4, DOC content of wet waste Volume 5 IPCC 2006

## MCF
| Methane Correction Factor (MCF) | [12 empty] | Calculated values for MCF
This worksheet calculates a weighted average MCF from the estimated distribution of site types
Enter either IPCC default values or national values into the yellow MCF cells in row 13
Then enter the approximate distribution of waste disposals (by mass) between site types in the columns below.
Totals on each row must add up to 100% (see "distribution check" values)
| MSW | [5 empty] | Industrial | [7 empty] | MSW | Industrial
| Un-managed, shallow | Un-managed, deep | Managed | Managed, semi-aerobic | Uncate-gorised | Distri-bution Check | Un-managed, shallow | Un-managed, deep | Managed | Managed, semi-aerobic | Uncate-gorised | Distri-bution Check | References / remarks |  | Weighted average MCF for MSW | Weighted average MCF for Industrial Waste
| MCF | MCF | MCF | MCF | MCF |  | MCF | MCF | MCF | MCF | MCF
IPCC default | 0.4 | 0.8 | 1 | 0.5 | 0.6 |  | 0.4 | 0.8 | 1 | 0.5 | 0.6
Country-specific value | 0.4 | 0.8 | 1 | 0.5 | 0.6 |  | 0.4 | 0.8 | 1 | 0.5 | 0.6
| Distribution of Waste by Waste Management Type | [5 empty] | Distribution of Waste by Waste Management Type
"Fixed" Country-specifc value | 0% | 0% | 0% | 0% | 100% | Total (100%) | 20% | 30% | 25% | 5% | 20% | Total (100%)
Year | % | % | % | % | % |  | % | % | % | % | % |  |  |  | wt. fraction | wt. fraction
2000 | 0% | 0% | 0% | 0% | 100% | 100% | 20% | 30% | 25% | 5% | 20% | 100% |  |  | 0.6 | 0.715
2001 | 0% | 0% | 0% | 0% | 100% | 100% | 20% | 30% | 25% | 5% | 20% | 100% |  |  | 0.6 | 0.715
2002 | 0% | 0% | 0% | 0% | 100% | 100% | 20% | 30% | 25% | 5% | 20% | 100% |  |  | 0.6 | 0.715
2003 | 0% | 0% | 0% | 0% | 100% | 100% | 20% | 30% | 25% | 5% | 20% | 100% |  |  | 0.6 | 0.715
2004 | 0% | 0% | 0% | 0% | 100% | 100% | 20% | 30% | 25% | 5% | 20% | 100% |  |  | 0.6 | 0.715
2005 | 0% | 0% | 0% | 0% | 100% | 100% | 20% | 30% | 25% | 5% | 20% | 100% |  |  | 0.6 | 0.715
2006 | 0% | 0% | 0% | 0% | 100% | 100% | 20% | 30% | 25% | 5% | 20% | 100% |  |  | 0.6 | 0.715
2007 | 0% | 0% | 0% | 0% | 100% | 100% | 20% | 30% | 25% | 5% | 20% | 100% |  |  | 0.6 | 0.715
2008 | 0% | 0% | 0% | 0% | 100% | 100% | 20% | 30% | 25% | 5% | 20% | 100% |  |  | 0.6 | 0.715
2009 | 0% | 0% | 0% | 0% | 100% | 100% | 20% | 30% | 25% | 5% | 20% | 100% |  |  | 0.6 | 0.715
2010 | 0% | 0% | 0% | 0% | 100% | 100% | 20% | 30% | 25% | 5% | 20% | 100% |  |  | 0.6 | 0.715
2011 | 0% | 0% | 0% | 0% | 100% | 100% | 20% | 30% | 25% | 5% | 20% | 100% |  |  | 0.6 | 0.715
2012 | 0% | 0% | 0% | 0% | 100% | 100% | 20% | 30% | 25% | 5% | 20% | 100% |  |  | 0.6 | 0.715
2013 | 0% | 0% | 0% | 0% | 100% | 100% | 20% | 30% | 25% | 5% | 20% | 100% |  |  | 0.6 | 0.715
2014 | 0% | 0% | 0% | 0% | 100% | 100% | 20% | 30% | 25% | 5% | 20% | 100% |  |  | 0.6 | 0.715
2015 | 0% | 0% | 0% | 0% | 100% | 100% | 20% | 30% | 25% | 5% | 20% | 100% |  |  | 0.6 | 0.715
2016 | 0% | 0% | 0% | 0% | 100% | 100% | 20% | 30% | 25% | 5% | 20% | 100% |  |  | 0.6 | 0.715
2017 | 0% | 0% | 0% | 0% | 100% | 100% | 20% | 30% | 25% | 5% | 20% | 100% |  |  | 0.6 | 0.715
2018 | 0% | 0% | 0% | 0% | 100% | 100% | 20% | 30% | 25% | 5% | 20% | 100% |  |  | 0.6 | 0.715
2019 | 0% | 0% | 0% | 0% | 100% | 100% | 20% | 30% | 25% | 5% | 20% | 100% |  |  | 0.6 | 0.715
2020 | 0% | 0% | 0% | 0% | 100% | 100% | 20% | 30% | 25% | 5% | 20% | 100% |  |  | 0.6 | 0.715
2021 | 0% | 0% | 0% | 0% | 100% | 100% | 20% | 30% | 25% | 5% | 20% | 100% |  |  | 0.6 | 0.715
2022 | 0% | 0% | 0% | 0% | 100% | 100% | 20% | 30% | 25% | 5% | 20% | 100% |  |  | 0.6 | 0.715
2023 | 0% | 0% | 0% | 0% | 100% | 100% | 20% | 30% | 25% | 5% | 20% | 100% |  |  | 0.6 | 0.715
2024 | 0% | 0% | 0% | 0% | 100% | 100% | 20% | 30% | 25% | 5% | 20% | 100% |  |  | 0.6 | 0.715
2025 | 0% | 0% | 0% | 0% | 100% | 100% | 20% | 30% | 25% | 5% | 20% | 100% |  |  | 0.6 | 0.715
2026 | 0% | 0% | 0% | 0% | 100% | 100% | 20% | 30% | 25% | 5% | 20% | 100% |  |  | 0.6 | 0.715
2027 | 0% | 0% | 0% | 0% | 100% | 100% | 20% | 30% | 25% | 5% | 20% | 100% |  |  | 0.6 | 0.715
2028 | 0% | 0% | 0% | 0% | 100% | 100% | 20% | 30% | 25% | 5% | 20% | 100% |  |  | 0.6 | 0.715
2029 | 0% | 0% | 0% | 0% | 100% | 100% | 20% | 30% | 25% | 5% | 20% | 100% |  |  | 0.6 | 0.715
2030 | 0% | 0% | 0% | 0% | 100% | 100% | 20% | 30% | 25% | 5% | 20% | 100% |  |  | 0.6 | 0.715
2031 | 0% | 0% | 0% | 0% | 100% | 100% | 20% | 30% | 25% | 5% | 20% | 100% |  |  | 0.6 | 0.715
2032 | 0% | 0% | 0% | 0% | 100% | 100% | 20% | 30% | 25% | 5% | 20% | 100% |  |  | 0.6 | 0.715
2033 | 0% | 0% | 0% | 0% | 100% | 100% | 20% | 30% | 25% | 5% | 20% | 100% |  |  | 0.6 | 0.715
2034 | 0% | 0% | 0% | 0% | 100% | 100% | 20% | 30% | 25% | 5% | 20% | 100% |  |  | 0.6 | 0.715
2035 | 0% | 0% | 0% | 0% | 100% | 100% | 20% | 30% | 25% | 5% | 20% | 100% |  |  | 0.6 | 0.715
2036 | 0% | 0% | 0% | 0% | 100% | 100% | 20% | 30% | 25% | 5% | 20% | 100% |  |  | 0.6 | 0.715
2037 | 0% | 0% | 0% | 0% | 100% | 100% | 20% | 30% | 25% | 5% | 20% | 100% |  |  | 0.6 | 0.715
2038 | 0% | 0% | 0% | 0% | 100% | 100% | 20% | 30% | 25% | 5% | 20% | 100% |  |  | 0.6 | 0.715
2039 | 0% | 0% | 0% | 0% | 100% | 100% | 20% | 30% | 25% | 5% | 20% | 100% |  |  | 0.6 | 0.715
2040 | 0% | 0% | 0% | 0% | 100% | 100% | 20% | 30% | 25% | 5% | 20% | 100% |  |  | 0.6 | 0.715
2041 | 0% | 0% | 0% | 0% | 100% | 100% | 20% | 30% | 25% | 5% | 20% | 100% |  |  | 0.6 | 0.715
2042 | 0% | 0% | 0% | 0% | 100% | 100% | 20% | 30% | 25% | 5% | 20% | 100% |  |  | 0.6 | 0.715
2043 | 0% | 0% | 0% | 0% | 100% | 100% | 20% | 30% | 25% | 5% | 20% | 100% |  |  | 0.6 | 0.715
2044 | 0% | 0% | 0% | 0% | 100% | 100% | 20% | 30% | 25% | 5% | 20% | 100% |  |  | 0.6 | 0.715
2045 | 0% | 0% | 0% | 0% | 100% | 100% | 20% | 30% | 25% | 5% | 20% | 100% |  |  | 0.6 | 0.715
2046 | 0% | 0% | 0% | 0% | 100% | 100% | 20% | 30% | 25% | 5% | 20% | 100% |  |  | 0.6 | 0.715
2047 | 0% | 0% | 0% | 0% | 100% | 100% | 20% | 30% | 25% | 5% | 20% | 100% |  |  | 0.6 | 0.715
2048 | 0% | 0% | 0% | 0% | 100% | 100% | 20% | 30% | 25% | 5% | 20% | 100% |  |  | 0.6 | 0.715
2049 | 0% | 0% | 0% | 0% | 100% | 100% | 20% | 30% | 25% | 5% | 20% | 100% |  |  | 0.6 | 0.715
2050 | 0% | 0% | 0% | 0% | 100% | 100% | 20% | 30% | 25% | 5% | 20% | 100% |  |  | 0.6 | 0.715
2051 | 0% | 0% | 0% | 0% | 100% | 100% | 20% | 30% | 25% | 5% | 20% | 100% |  |  | 0.6 | 0.715
2052 | 0% | 0% | 0% | 0% | 100% | 100% | 20% | 30% | 25% | 5% | 20% | 100% |  |  | 0.6 | 0.715
2053 | 0% | 0% | 0% | 0% | 100% | 100% | 20% | 30% | 25% | 5% | 20% | 100% |  |  | 0.6 | 0.715
2054 | 0% | 0% | 0% | 0% | 100% | 100% | 20% | 30% | 25% | 5% | 20% | 100% |  |  | 0.6 | 0.715
2055 | 0% | 0% | 0% | 0% | 100% | 100% | 20% | 30% | 25% | 5% | 20% | 100% |  |  | 0.6 | 0.715
2056 | 0% | 0% | 0% | 0% | 100% | 100% | 20% | 30% | 25% | 5% | 20% | 100% |  |  | 0.6 | 0.715
2057 | 0% | 0% | 0% | 0% | 100% | 100% | 20% | 30% | 25% | 5% | 20% | 100% |  |  | 0.6 | 0.715
2058 | 0% | 0% | 0% | 0% | 100% | 100% | 20% | 30% | 25% | 5% | 20% | 100% |  |  | 0.6 | 0.715
2059 | 0% | 0% | 0% | 0% | 100% | 100% | 20% | 30% | 25% | 5% | 20% | 100% |  |  | 0.6 | 0.715
2060 | 0% | 0% | 0% | 0% | 100% | 100% | 20% | 30% | 25% | 5% | 20% | 100% |  |  | 0.6 | 0.715
2061 | 0% | 0% | 0% | 0% | 100% | 100% | 20% | 30% | 25% | 5% | 20% | 100% |  |  | 0.6 | 0.715
2062 | 0% | 0% | 0% | 0% | 100% | 100% | 20% | 30% | 25% | 5% | 20% | 100% |  |  | 0.6 | 0.715
2063 | 0% | 0% | 0% | 0% | 100% | 100% | 20% | 30% | 25% | 5% | 20% | 100% |  |  | 0.6 | 0.715
2064 | 0% | 0% | 0% | 0% | 100% | 100% | 20% | 30% | 25% | 5% | 20% | 100% |  |  | 0.6 | 0.715
2065 | 0% | 0% | 0% | 0% | 100% | 100% | 20% | 30% | 25% | 5% | 20% | 100% |  |  | 0.6 | 0.715
2066 | 0% | 0% | 0% | 0% | 100% | 100% | 20% | 30% | 25% | 5% | 20% | 100% |  |  | 0.6 | 0.715
2067 | 0% | 0% | 0% | 0% | 100% | 100% | 20% | 30% | 25% | 5% | 20% | 100% |  |  | 0.6 | 0.715
2068 | 0% | 0% | 0% | 0% | 100% | 100% | 20% | 30% | 25% | 5% | 20% | 100% |  |  | 0.6 | 0.715
2069 | 0% | 0% | 0% | 0% | 100% | 100% | 20% | 30% | 25% | 5% | 20% | 100% |  |  | 0.6 | 0.715
2070 | 0% | 0% | 0% | 0% | 100% | 100% | 20% | 30% | 25% | 5% | 20% | 100% |  |  | 0.6 | 0.715
2071 | 0% | 0% | 0% | 0% | 100% | 100% | 20% | 30% | 25% | 5% | 20% | 100% |  |  | 0.6 | 0.715
2072 | 0% | 0% | 0% | 0% | 100% | 100% | 20% | 30% | 25% | 5% | 20% | 100% |  |  | 0.6 | 0.715
2073 | 0% | 0% | 0% | 0% | 100% | 100% | 20% | 30% | 25% | 5% | 20% | 100% |  |  | 0.6 | 0.715
2074 | 0% | 0% | 0% | 0% | 100% | 100% | 20% | 30% | 25% | 5% | 20% | 100% |  |  | 0.6 | 0.715
2075 | 0% | 0% | 0% | 0% | 100% | 100% | 20% | 30% | 25% | 5% | 20% | 100% |  |  | 0.6 | 0.715
2076 | 0% | 0% | 0% | 0% | 100% | 100% | 20% | 30% | 25% | 5% | 20% | 100% |  |  | 0.6 | 0.715
2077 | 0% | 0% | 0% | 0% | 100% | 100% | 20% | 30% | 25% | 5% | 20% | 100% |  |  | 0.6 | 0.715
2078 | 0% | 0% | 0% | 0% | 100% | 100% | 20% | 30% | 25% | 5% | 20% | 100% |  |  | 0.6 | 0.715
2079 | 0% | 0% | 0% | 0% | 100% | 100% | 20% | 30% | 25% | 5% | 20% | 100% |  |  | 0.6 | 0.715
2080 | 0% | 0% | 0% | 0% | 100% | 100% | 20% | 30% | 25% | 5% | 20% | 100% |  |  | 0.6 | 0.715
Note on C16: % of waste to site type: Enter value for % by waste to site type here (as a start) to quickly fill-in a fixed % by site type for all years.
Note on D16: % of waste to site type: Enter value for % by waste to site type here (as a start) to quickly fill-in a fixed % by site type for all years.
Note on E16: % of waste to site type: Enter value for % by waste to site type here (as a start) to quickly fill-in a fixed % by site type for all years.
Note on G16: % of waste to site type: Enter value for % by waste to site type here (as a start) to quickly fill-in a fixed % by site type for all years.
Note on I16: % of waste to site type: Enter value for % by waste to site type here (as a start) to quickly fill-in a fixed % by site type for all years.
Note on J16: % of waste to site type: Enter value for % by waste to site type here (as a start) to quickly fill-in a fixed % by site type for all years.
Note on K16: % of waste to site type: Enter value for % by waste to site type here (as a start) to quickly fill-in a fixed % by site type for all years.
Note on M16: % of waste to site type: Enter value for % by waste to site type here (as a start) to quickly fill-in a fixed % by site type for all years.

## Activity
| MSW activity data | [13 empty] | Industrial waste activity data | [5 empty] | Food waste | 43.5%
[21 empty] | Paper/cardboard | 12.9%
| Help and default regional values are given in the 2006 IPCC Guidelines. | [13 empty] | Enter GDP, waste generation rate, % to SWDS and distribution of waste between site types into the yellow cells. | [5 empty] | Wood | 9.9%
[15 empty] | Help and default regional values are given in the 2006 IPCC Guidelines. | [5 empty] | Textiles | 2.7%
[21 empty] | Rubber/Leather | 0.9%
[21 empty] | Plastic | 7.2%
|  | 6.21% | 43.5% | 12.9% | 0% | 0% | 9.9% | 2.7% | 0.9% | 7.2% | 3.3% | 4% | 15.6% | 100% | [6 empty] | Metal | 3.3%
|  |  | Composition of waste going to solid waste disposal sites | [17 empty] | Glass | 4%
Year | Total MSW | % to SWDS | Food Waste | Paper/ cardboard | Nappies | Garden/park | Wood | Textiles | Rubber and Leather | All Other, inert waste |  |  |  | Total | [6 empty] | Other | 15.6%
[10 empty] | Plastics | Metal | Glass | Other |  | Year | GDP | Waste generation rate | Total industrial waste | % to SWDS | Total to SWDS
| Gg | % | % | % | % | % | % | % | % | % | % | % | % | (=100%) |  | $ millions | Gg/$m GDP/yr | Gg | % | Gg
2000 | 0 | 100% | 43.5% | 12.9% | 0% | 0% | 9.9% | 2.7% | 0.9% | 7.2% | 3.3% | 4% | 15.6% | 100% | 2000 | 0 | 5 | 0 | 100% | 0
2001 | 0 | 100% | 43.5% | 12.9% | 0% | 0% | 9.9% | 2.7% | 0.9% | 7.2% | 3.3% | 4% | 15.6% | 100% | 2001 | 0 | 5 | 0 | 100% | 0
2002 | 0 | 100% | 43.5% | 12.9% | 0% | 0% | 9.9% | 2.7% | 0.9% | 7.2% | 3.3% | 4% | 15.6% | 100% | 2002 | 0 | 5 | 0 | 100% | 0
2003 | 0 | 100% | 43.5% | 12.9% | 0% | 0% | 9.9% | 2.7% | 0.9% | 7.2% | 3.3% | 4% | 15.6% | 100% | 2003 | 0 | 5 | 0 | 100% | 0
2004 | 0 | 100% | 43.5% | 12.9% | 0% | 0% | 9.9% | 2.7% | 0.9% | 7.2% | 3.3% | 4% | 15.6% | 100% | 2004 | 0 | 5 | 0 | 100% | 0
2005 | 0 | 100% | 43.5% | 12.9% | 0% | 0% | 9.9% | 2.7% | 0.9% | 7.2% | 3.3% | 4% | 15.6% | 100% | 2005 | 0 | 5 | 0 | 100% | 0
2006 | 0 | 100% | 43.5% | 12.9% | 0% | 0% | 9.9% | 2.7% | 0.9% | 7.2% | 3.3% | 4% | 15.6% | 100% | 2006 | 0 | 5 | 0 | 100% | 0
2007 | 0 | 100% | 43.5% | 12.9% | 0% | 0% | 9.9% | 2.7% | 0.9% | 7.2% | 3.3% | 4% | 15.6% | 100% | 2007 | 0 | 5 | 0 | 100% | 0
2008 | 0 | 100% | 43.5% | 12.9% | 0% | 0% | 9.9% | 2.7% | 0.9% | 7.2% | 3.3% | 4% | 15.6% | 100% | 2008 | 0 | 5 | 0 | 100% | 0
2009 | 0 | 100% | 43.5% | 12.9% | 0% | 0% | 9.9% | 2.7% | 0.9% | 7.2% | 3.3% | 4% | 15.6% | 100% | 2009 | 0 | 5 | 0 | 100% | 0
2010 | 0 | 100% | 43.5% | 12.9% | 0% | 0% | 9.9% | 2.7% | 0.9% | 7.2% | 3.3% | 4% | 15.6% | 100% | 2010 | 0 | 5 | 0 | 100% | 0
2011 | 0 | 100% | 43.5% | 12.9% | 0% | 0% | 9.9% | 2.7% | 0.9% | 7.2% | 3.3% | 4% | 15.6% | 100% | 2011 | 0 | 5 | 0 | 100% | 0
2012 | 0 | 100% | 43.5% | 12.9% | 0% | 0% | 9.9% | 2.7% | 0.9% | 7.2% | 3.3% | 4% | 15.6% | 100% | 2012 | 0 | 5 | 0 | 100% | 0
2013 | 0 | 100% | 43.5% | 12.9% | 0% | 0% | 9.9% | 2.7% | 0.9% | 7.2% | 3.3% | 4% | 15.6% | 100% | 2013 | 0 | 5 | 0 | 100% | 0
2014 | 0 | 100% | 43.5% | 12.9% | 0% | 0% | 9.9% | 2.7% | 0.9% | 7.2% | 3.3% | 4% | 15.6% | 100% | 2014 | 0 | 5 | 0 | 100% | 0
2015 | 0 | 100% | 43.5% | 12.9% | 0% | 0% | 9.9% | 2.7% | 0.9% | 7.2% | 3.3% | 4% | 15.6% | 100% | 2015 | 0 | 5 | 0 | 100% | 0
2016 | 0 | 100% | 43.5% | 12.9% | 0% | 0% | 9.9% | 2.7% | 0.9% | 7.2% | 3.3% | 4% | 15.6% | 100% | 2016 | 0 | 5 | 0 | 100% | 0
2017 | 3.7308 | 100% | 43.5% | 12.9% | 0% | 0% | 9.9% | 2.7% | 0.9% | 7.2% | 3.3% | 4% | 15.6% | 100% | 2017 | 0 | 5 | 0 | 100% | 0
2018 | 4.103 | 100% | 43.5% | 12.9% | 0% | 0% | 9.9% | 2.7% | 0.9% | 7.2% | 3.3% | 4% | 15.6% | 100% | 2018 | 0 | 5 | 0 | 100% | 0
2019 | 4.5096 | 100% | 43.5% | 12.9% | 0% | 0% | 9.9% | 2.7% | 0.9% | 7.2% | 3.3% | 4% | 15.6% | 100% | 2019 | 0 | 5 | 0 | 100% | 0
2020 | 4.9538 | 100% | 43.5% | 12.9% | 0% | 0% | 9.9% | 2.7% | 0.9% | 7.2% | 3.3% | 4% | 15.6% | 100% | 2020 | 0 | 5 | 0 | 100% | 0
2021 | 5.4387 | 100% | 43.5% | 12.9% | 0% | 0% | 9.9% | 2.7% | 0.9% | 7.2% | 3.3% | 4% | 15.6% | 100% | 2021 | 0 | 5 | 0 | 100% | 0
2022 | 5.9681 | 100% | 43.5% | 12.9% | 0% | 0% | 9.9% | 2.7% | 0.9% | 7.2% | 3.3% | 4% | 15.6% | 100% | 2022 | 0 | 5 | 0 | 100% | 0
2023 | 6.5457 | 100% | 43.5% | 12.9% | 0% | 0% | 9.9% | 2.7% | 0.9% | 7.2% | 3.3% | 4% | 15.6% | 100% | 2023 | 0 | 5 | 0 | 100% | 0
2024 | 7.1759 | 100% | 43.5% | 12.9% | 0% | 0% | 9.9% | 2.7% | 0.9% | 7.2% | 3.3% | 4% | 15.6% | 100% | 2024 | 0 | 5 | 0 | 100% | 0
2025 | 7.8633 | 100% | 43.5% | 12.9% | 0% | 0% | 9.9% | 2.7% | 0.9% | 7.2% | 3.3% | 4% | 15.6% | 100% | 2025 | 0 | 5 | 0 | 100% | 0
2026 | 8.6127 | 100% | 43.5% | 12.9% | 0% | 0% | 9.9% | 2.7% | 0.9% | 7.2% | 3.3% | 4% | 15.6% | 100% | 2026 | 0 | 5 | 0 | 100% | 0
2027 | 9.4297 | 100% | 43.5% | 12.9% | 0% | 0% | 9.9% | 2.7% | 0.9% | 7.2% | 3.3% | 4% | 15.6% | 100% | 2027 | 0 | 5 | 0 | 100% | 0
2028 | 10.32 | 100% | 43.5% | 12.9% | 0% | 0% | 9.9% | 2.7% | 0.9% | 7.2% | 3.3% | 4% | 15.6% | 100% | 2028 | 0 | 5 | 0 | 100% | 0
2029 | 11.2901 | 100% | 43.5% | 12.9% | 0% | 0% | 9.9% | 2.7% | 0.9% | 7.2% | 3.3% | 4% | 15.6% | 100% | 2029 | 0 | 5 | 0 | 100% | 0
2030 | 12.3508 | 100% | 43.5% | 12.9% | 0% | 0% | 9.9% | 2.7% | 0.9% | 7.2% | 3.3% | 4% | 15.6% | 100% | 2030 | 0 | 5 | 0 | 100% | 0
2031 |  | 100% | 43.5% | 12.9% | 0% | 0% | 9.9% | 2.7% | 0.9% | 7.2% | 3.3% | 4% | 15.6% | 100% | 2031 | 0 | 5 | 0 | 100% | 0
2032 |  | 100% | 43.5% | 12.9% | 0% | 0% | 9.9% | 2.7% | 0.9% | 7.2% | 3.3% | 4% | 15.6% | 100% | 2032 | 0 | 5 | 0 | 100% | 0
2033 |  | 100% | 43.5% | 12.9% | 0% | 0% | 9.9% | 2.7% | 0.9% | 7.2% | 3.3% | 4% | 15.6% | 100% | 2033 | 0 | 5 | 0 | 100% | 0
2034 |  | 100% | 43.5% | 12.9% | 0% | 0% | 9.9% | 2.7% | 0.9% | 7.2% | 3.3% | 4% | 15.6% | 100% | 2034 | 0 | 5 | 0 | 100% | 0
2035 |  | 100% | 43.5% | 12.9% | 0% | 0% | 9.9% | 2.7% | 0.9% | 7.2% | 3.3% | 4% | 15.6% | 100% | 2035 | 0 | 5 | 0 | 100% | 0
2036 |  | 100% | 43.5% | 12.9% | 0% | 0% | 9.9% | 2.7% | 0.9% | 7.2% | 3.3% | 4% | 15.6% | 100% | 2036 | 0 | 5 | 0 | 100% | 0
2037 |  | 100% | 43.5% | 12.9% | 0% | 0% | 9.9% | 2.7% | 0.9% | 7.2% | 3.3% | 4% | 15.6% | 100% | 2037 | 0 | 5 | 0 | 100% | 0
2038 |  | 100% | 43.5% | 12.9% | 0% | 0% | 9.9% | 2.7% | 0.9% | 7.2% | 3.3% | 4% | 15.6% | 100% | 2038 | 0 | 5 | 0 | 100% | 0
2039 |  | 100% | 43.5% | 12.9% | 0% | 0% | 9.9% | 2.7% | 0.9% | 7.2% | 3.3% | 4% | 15.6% | 100% | 2039 | 0 | 5 | 0 | 100% | 0
2040 |  | 100% | 43.5% | 12.9% | 0% | 0% | 9.9% | 2.7% | 0.9% | 7.2% | 3.3% | 4% | 15.6% | 100% | 2040 | 0 | 5 | 0 | 100% | 0
2041 |  | 100% | 43.5% | 12.9% | 0% | 0% | 9.9% | 2.7% | 0.9% | 7.2% | 3.3% | 4% | 15.6% | 100% | 2041 | 0 | 5 | 0 | 100% | 0
2042 |  | 100% | 43.5% | 12.9% | 0% | 0% | 9.9% | 2.7% | 0.9% | 7.2% | 3.3% | 4% | 15.6% | 100% | 2042 | 0 | 5 | 0 | 100% | 0
2043 |  | 100% | 43.5% | 12.9% | 0% | 0% | 9.9% | 2.7% | 0.9% | 7.2% | 3.3% | 4% | 15.6% | 100% | 2043 | 0 | 5 | 0 | 100% | 0
2044 |  | 100% | 43.5% | 12.9% | 0% | 0% | 9.9% | 2.7% | 0.9% | 7.2% | 3.3% | 4% | 15.6% | 100% | 2044 | 0 | 5 | 0 | 100% | 0
2045 |  | 100% | 43.5% | 12.9% | 0% | 0% | 9.9% | 2.7% | 0.9% | 7.2% | 3.3% | 4% | 15.6% | 100% | 2045 | 0 | 5 | 0 | 100% | 0
2046 |  | 100% | 43.5% | 12.9% | 0% | 0% | 9.9% | 2.7% | 0.9% | 7.2% | 3.3% | 4% | 15.6% | 100% | 2046 | 0 | 5 | 0 | 100% | 0
2047 |  | 100% | 43.5% | 12.9% | 0% | 0% | 9.9% | 2.7% | 0.9% | 7.2% | 3.3% | 4% | 15.6% | 100% | 2047 | 0 | 5 | 0 | 100% | 0
2048 |  | 100% | 43.5% | 12.9% | 0% | 0% | 9.9% | 2.7% | 0.9% | 7.2% | 3.3% | 4% | 15.6% | 100% | 2048 | 0 | 5 | 0 | 100% | 0
2049 |  | 100% | 43.5% | 12.9% | 0% | 0% | 9.9% | 2.7% | 0.9% | 7.2% | 3.3% | 4% | 15.6% | 100% | 2049 | 0 | 5 | 0 | 100% | 0
2050 |  | 100% | 43.5% | 12.9% | 0% | 0% | 9.9% | 2.7% | 0.9% | 7.2% | 3.3% | 4% | 15.6% | 100% | 2050 | 0 | 5 | 0 | 100% | 0
2051 |  | 100% | 43.5% | 12.9% | 0% | 0% | 9.9% | 2.7% | 0.9% | 7.2% | 3.3% | 4% | 15.6% | 100% | 2051 | 0 | 5 | 0 | 100% | 0
2052 |  | 100% | 43.5% | 12.9% | 0% | 0% | 9.9% | 2.7% | 0.9% | 7.2% | 3.3% | 4% | 15.6% | 100% | 2052 | 0 | 5 | 0 | 100% | 0
2053 |  | 100% | 43.5% | 12.9% | 0% | 0% | 9.9% | 2.7% | 0.9% | 7.2% | 3.3% | 4% | 15.6% | 100% | 2053 | 0 | 5 | 0 | 100% | 0
2054 |  | 100% | 43.5% | 12.9% | 0% | 0% | 9.9% | 2.7% | 0.9% | 7.2% | 3.3% | 4% | 15.6% | 100% | 2054 | 0 | 5 | 0 | 100% | 0
2055 |  | 100% | 43.5% | 12.9% | 0% | 0% | 9.9% | 2.7% | 0.9% | 7.2% | 3.3% | 4% | 15.6% | 100% | 2055 | 0 | 5 | 0 | 100% | 0
2056 |  | 100% | 43.5% | 12.9% | 0% | 0% | 9.9% | 2.7% | 0.9% | 7.2% | 3.3% | 4% | 15.6% | 100% | 2056 | 0 | 5 | 0 | 100% | 0
2057 |  | 100% | 43.5% | 12.9% | 0% | 0% | 9.9% | 2.7% | 0.9% | 7.2% | 3.3% | 4% | 15.6% | 100% | 2057 | 0 | 5 | 0 | 100% | 0
2058 |  | 100% | 43.5% | 12.9% | 0% | 0% | 9.9% | 2.7% | 0.9% | 7.2% | 3.3% | 4% | 15.6% | 100% | 2058 | 0 | 5 | 0 | 100% | 0
2059 |  | 100% | 43.5% | 12.9% | 0% | 0% | 9.9% | 2.7% | 0.9% | 7.2% | 3.3% | 4% | 15.6% | 100% | 2059 | 0 | 5 | 0 | 100% | 0
2060 |  | 100% | 43.5% | 12.9% | 0% | 0% | 9.9% | 2.7% | 0.9% | 7.2% | 3.3% | 4% | 15.6% | 100% | 2060 | 0 | 5 | 0 | 100% | 0
2061 |  | 100% | 43.5% | 12.9% | 0% | 0% | 9.9% | 2.7% | 0.9% | 7.2% | 3.3% | 4% | 15.6% | 100% | 2061 | 0 | 5 | 0 | 100% | 0
2062 |  | 100% | 43.5% | 12.9% | 0% | 0% | 9.9% | 2.7% | 0.9% | 7.2% | 3.3% | 4% | 15.6% | 100% | 2062 | 0 | 5 | 0 | 100% | 0
2063 |  | 100% | 43.5% | 12.9% | 0% | 0% | 9.9% | 2.7% | 0.9% | 7.2% | 3.3% | 4% | 15.6% | 100% | 2063 | 0 | 5 | 0 | 100% | 0
2064 |  | 100% | 43.5% | 12.9% | 0% | 0% | 9.9% | 2.7% | 0.9% | 7.2% | 3.3% | 4% | 15.6% | 100% | 2064 | 0 | 5 | 0 | 100% | 0
2065 |  | 100% | 43.5% | 12.9% | 0% | 0% | 9.9% | 2.7% | 0.9% | 7.2% | 3.3% | 4% | 15.6% | 100% | 2065 | 0 | 5 | 0 | 100% | 0
2066 |  | 100% | 43.5% | 12.9% | 0% | 0% | 9.9% | 2.7% | 0.9% | 7.2% | 3.3% | 4% | 15.6% | 100% | 2066 | 0 | 5 | 0 | 100% | 0
2067 |  | 100% | 43.5% | 12.9% | 0% | 0% | 9.9% | 2.7% | 0.9% | 7.2% | 3.3% | 4% | 15.6% | 100% | 2067 | 0 | 5 | 0 | 100% | 0
2068 |  | 100% | 43.5% | 12.9% | 0% | 0% | 9.9% | 2.7% | 0.9% | 7.2% | 3.3% | 4% | 15.6% | 100% | 2068 | 0 | 5 | 0 | 100% | 0
2069 |  | 100% | 43.5% | 12.9% | 0% | 0% | 9.9% | 2.7% | 0.9% | 7.2% | 3.3% | 4% | 15.6% | 100% | 2069 | 0 | 5 | 0 | 100% | 0
2070 |  | 100% | 43.5% | 12.9% | 0% | 0% | 9.9% | 2.7% | 0.9% | 7.2% | 3.3% | 4% | 15.6% | 100% | 2070 | 0 | 5 | 0 | 100% | 0
2071 |  | 100% | 43.5% | 12.9% | 0% | 0% | 9.9% | 2.7% | 0.9% | 7.2% | 3.3% | 4% | 15.6% | 100% | 2071 | 0 | 5 | 0 | 100% | 0
2072 |  | 100% | 43.5% | 12.9% | 0% | 0% | 9.9% | 2.7% | 0.9% | 7.2% | 3.3% | 4% | 15.6% | 100% | 2072 | 0 | 5 | 0 | 100% | 0
2073 |  | 100% | 43.5% | 12.9% | 0% | 0% | 9.9% | 2.7% | 0.9% | 7.2% | 3.3% | 4% | 15.6% | 100% | 2073 | 0 | 5 | 0 | 100% | 0
2074 |  | 100% | 43.5% | 12.9% | 0% | 0% | 9.9% | 2.7% | 0.9% | 7.2% | 3.3% | 4% | 15.6% | 100% | 2074 | 0 | 5 | 0 | 100% | 0
2075 |  | 100% | 43.5% | 12.9% | 0% | 0% | 9.9% | 2.7% | 0.9% | 7.2% | 3.3% | 4% | 15.6% | 100% | 2075 | 0 | 5 | 0 | 100% | 0
2076 |  | 100% | 43.5% | 12.9% | 0% | 0% | 9.9% | 2.7% | 0.9% | 7.2% | 3.3% | 4% | 15.6% | 100% | 2076 | 0 | 5 | 0 | 100% | 0
2077 |  | 100% | 43.5% | 12.9% | 0% | 0% | 9.9% | 2.7% | 0.9% | 7.2% | 3.3% | 4% | 15.6% | 100% | 2077 | 0 | 5 | 0 | 100% | 0
2078 |  | 100% | 43.5% | 12.9% | 0% | 0% | 9.9% | 2.7% | 0.9% | 7.2% | 3.3% | 4% | 15.6% | 100% | 2078 | 0 | 5 | 0 | 100% | 0
2079 |  | 100% | 43.5% | 12.9% | 0% | 0% | 9.9% | 2.7% | 0.9% | 7.2% | 3.3% | 4% | 15.6% | 100% | 2079 | 0 | 5 | 0 | 100% | 0
2080 |  | 100% | 43.5% | 12.9% | 0% | 0% | 9.9% | 2.7% | 0.9% | 7.2% | 3.3% | 4% | 15.6% | 100% | 2080 | 0 | 5 | 0 | 100% | 0
Note on E9: This should be the composition of the waste entering the disposal sites, after any removal of material for recycling etc. Other categories, e.g. street sweepings, should be re-categorised into the columns below (see guidance).
Note on C10: user: data yg lebih akurat yaitu data berat sampah yang masuk TPA
Note on L10: Inert waste are wastes that do not contain degradable organic carbon (i.e., DOC=0). E.g., plastic, glass, metal etc.
Note on W11: Enter the percentage of waste generated which goes to solid waste disposal sites
Note on C12: 1 gigagram (Gg) is 1000 tonnes
Note on V12: 1 gigagram (Gg) is 1000 tonnes

## Dry_Matter_Content
Dry Matter Content
Fill in dry matter content of each waste composition (in %)
Year | Food waste | Paper / cardboard | Nappies | Garden / park | Wood | Textiles | Rubber and Leather | Plastics | Metal | Glass | Other | Sludge | Bulk MSW | Industrial
| % | % | % | % | % | % | % | % | % | % | % | % | % | %
2000 | 59% | 44% | 44% | 57% | 57% | 73% | 89% | 57% | 97% | 66% | 95% | 0% | 0% | 0%
2001 | 59% | 44% | 44% | 57% | 57% | 73% | 89% | 57% | 97% | 66% | 95% | 0% | 0% | 0%
2002 | 59% | 44% | 44% | 57% | 57% | 73% | 89% | 57% | 97% | 66% | 95% | 0% | 0% | 0%
2003 | 59% | 44% | 44% | 57% | 57% | 73% | 89% | 57% | 97% | 66% | 95% | 0% | 0% | 0%
2004 | 59% | 44% | 44% | 57% | 57% | 73% | 89% | 57% | 97% | 66% | 95% | 0% | 0% | 0%
2005 | 59% | 44% | 44% | 57% | 57% | 73% | 89% | 57% | 97% | 66% | 95% | 0% | 0% | 0%
2006 | 59% | 44% | 44% | 57% | 57% | 73% | 89% | 57% | 97% | 66% | 95% | 0% | 0% | 0%
2007 | 59% | 44% | 44% | 57% | 57% | 73% | 89% | 57% | 97% | 66% | 95% | 0% | 0% | 0%
2008 | 59% | 44% | 44% | 57% | 57% | 73% | 89% | 57% | 97% | 66% | 95% | 0% | 0% | 0%
2009 | 59% | 44% | 44% | 57% | 57% | 73% | 89% | 57% | 97% | 66% | 95% | 0% | 0% | 0%
2010 | 59% | 44% | 44% | 57% | 57% | 73% | 89% | 57% | 97% | 66% | 95% | 0% | 0% | 0%
2011 | 59% | 44% | 44% | 57% | 57% | 73% | 89% | 57% | 97% | 66% | 95% | 0% | 0% | 0%
2012 | 59% | 44% | 44% | 57% | 57% | 73% | 89% | 57% | 97% | 66% | 95% | 0% | 0% | 0%
2013 | 59% | 44% | 44% | 57% | 57% | 73% | 89% | 57% | 97% | 66% | 95% | 0% | 0% | 0%
2014 | 59% | 44% | 44% | 57% | 57% | 73% | 89% | 57% | 97% | 66% | 95% | 0% | 0% | 0%
2015 | 59% | 44% | 44% | 57% | 57% | 73% | 89% | 57% | 97% | 66% | 95% | 0% | 0% | 0%
2016 | 59% | 44% | 44% | 57% | 57% | 73% | 89% | 57% | 97% | 66% | 95% | 0% | 0% | 0%
2017 | 59% | 44% | 44% | 57% | 57% | 73% | 89% | 57% | 97% | 66% | 95% | 0% | 0% | 0%
2018 | 59% | 44% | 44% | 57% | 57% | 73% | 89% | 57% | 97% | 66% | 95% | 0% | 0% | 0%
2019 | 59% | 44% | 44% | 57% | 57% | 73% | 89% | 57% | 97% | 66% | 95% | 0% | 0% | 0%
2020 | 59% | 44% | 44% | 57% | 57% | 73% | 89% | 57% | 97% | 66% | 95% | 0% | 0% | 0%
2021 | 59% | 44% | 44% | 57% | 57% | 73% | 89% | 57% | 97% | 66% | 95% | 0% | 0% | 0%
2022 | 59% | 44% | 44% | 57% | 57% | 73% | 89% | 57% | 97% | 66% | 95% | 0% | 0% | 0%
2023 | 59% | 44% | 44% | 57% | 57% | 73% | 89% | 57% | 97% | 66% | 95% | 0% | 0% | 0%
2024 | 59% | 44% | 44% | 57% | 57% | 73% | 89% | 57% | 97% | 66% | 95% | 0% | 0% | 0%
2025 | 59% | 44% | 44% | 57% | 57% | 73% | 89% | 57% | 97% | 66% | 95% | 0% | 0% | 0%
2026 | 59% | 44% | 44% | 57% | 57% | 73% | 89% | 57% | 97% | 66% | 95% | 0% | 0% | 0%
2027 | 59% | 44% | 44% | 57% | 57% | 73% | 89% | 57% | 97% | 66% | 95% | 0% | 0% | 0%
2028 | 59% | 44% | 44% | 57% | 57% | 73% | 89% | 57% | 97% | 66% | 95% | 0% | 0% | 0%
2029 | 59% | 44% | 44% | 57% | 57% | 73% | 89% | 57% | 97% | 66% | 95% | 0% | 0% | 0%
2030 | 59% | 44% | 44% | 57% | 57% | 73% | 89% | 57% | 97% | 66% | 95% | 0% | 0% | 0%
2031 | 59% | 44% | 44% | 57% | 57% | 73% | 89% | 57% | 97% | 66% | 95% | 0% | 0% | 0%
2032 | 59% | 44% | 44% | 57% | 57% | 73% | 89% | 57% | 97% | 66% | 95% | 0% | 0% | 0%
2033 | 59% | 44% | 44% | 57% | 57% | 73% | 89% | 57% | 97% | 66% | 95% | 0% | 0% | 0%
2034 | 59% | 44% | 44% | 57% | 57% | 73% | 89% | 57% | 97% | 66% | 95% | 0% | 0% | 0%
2035 | 59% | 44% | 44% | 57% | 57% | 73% | 89% | 57% | 97% | 66% | 95% | 0% | 0% | 0%
2036 | 59% | 44% | 44% | 57% | 57% | 73% | 89% | 57% | 97% | 66% | 95% | 0% | 0% | 0%
2037 | 59% | 44% | 44% | 57% | 57% | 73% | 89% | 57% | 97% | 66% | 95% | 0% | 0% | 0%
2038 | 59% | 44% | 44% | 57% | 57% | 73% | 89% | 57% | 97% | 66% | 95% | 0% | 0% | 0%
2039 | 59% | 44% | 44% | 57% | 57% | 73% | 89% | 57% | 97% | 66% | 95% | 0% | 0% | 0%
2040 | 59% | 44% | 44% | 57% | 57% | 73% | 89% | 57% | 97% | 66% | 95% | 0% | 0% | 0%
2041 | 59% | 44% | 44% | 57% | 57% | 73% | 89% | 57% | 97% | 66% | 95% | 0% | 0% | 0%
2042 | 59% | 44% | 44% | 57% | 57% | 73% | 89% | 57% | 97% | 66% | 95% | 0% | 0% | 0%
2043 | 59% | 44% | 44% | 57% | 57% | 73% | 89% | 57% | 97% | 66% | 95% | 0% | 0% | 0%
2044 | 59% | 44% | 44% | 57% | 57% | 73% | 89% | 57% | 97% | 66% | 95% | 0% | 0% | 0%
2045 | 59% | 44% | 44% | 57% | 57% | 73% | 89% | 57% | 97% | 66% | 95% | 0% | 0% | 0%
2046 | 59% | 44% | 44% | 57% | 57% | 73% | 89% | 57% | 97% | 66% | 95% | 0% | 0% | 0%
2047 | 59% | 44% | 44% | 57% | 57% | 73% | 89% | 57% | 97% | 66% | 95% | 0% | 0% | 0%
2048 | 59% | 44% | 44% | 57% | 57% | 73% | 89% | 57% | 97% | 66% | 95% | 0% | 0% | 0%
2049 | 59% | 44% | 44% | 57% | 57% | 73% | 89% | 57% | 97% | 66% | 95% | 0% | 0% | 0%
2050 | 59% | 44% | 44% | 57% | 57% | 73% | 89% | 57% | 97% | 66% | 95% | 0% | 0% | 0%
2051 | 59% | 44% | 44% | 57% | 57% | 73% | 89% | 57% | 97% | 66% | 95% | 0% | 0% | 0%
2052 | 59% | 44% | 44% | 57% | 57% | 73% | 89% | 57% | 97% | 66% | 95% | 0% | 0% | 0%
2053 | 59% | 44% | 44% | 57% | 57% | 73% | 89% | 57% | 97% | 66% | 95% | 0% | 0% | 0%
2054 | 59% | 44% | 44% | 57% | 57% | 73% | 89% | 57% | 97% | 66% | 95% | 0% | 0% | 0%
2055 | 59% | 44% | 44% | 57% | 57% | 73% | 89% | 57% | 97% | 66% | 95% | 0% | 0% | 0%
2056 | 59% | 44% | 44% | 57% | 57% | 73% | 89% | 57% | 97% | 66% | 95% | 0% | 0% | 0%
2057 | 59% | 44% | 44% | 57% | 57% | 73% | 89% | 57% | 97% | 66% | 95% | 0% | 0% | 0%
2058 | 59% | 44% | 44% | 57% | 57% | 73% | 89% | 57% | 97% | 66% | 95% | 0% | 0% | 0%
2059 | 59% | 44% | 44% | 57% | 57% | 73% | 89% | 57% | 97% | 66% | 95% | 0% | 0% | 0%
2060 | 59% | 44% | 44% | 57% | 57% | 73% | 89% | 57% | 97% | 66% | 95% | 0% | 0% | 0%
2061 | 59% | 44% | 44% | 57% | 57% | 73% | 89% | 57% | 97% | 66% | 95% | 0% | 0% | 0%
2062 | 59% | 44% | 44% | 57% | 57% | 73% | 89% | 57% | 97% | 66% | 95% | 0% | 0% | 0%
2063 | 59% | 44% | 44% | 57% | 57% | 73% | 89% | 57% | 97% | 66% | 95% | 0% | 0% | 0%
2064 | 59% | 44% | 44% | 57% | 57% | 73% | 89% | 57% | 97% | 66% | 95% | 0% | 0% | 0%
2065 | 59% | 44% | 44% | 57% | 57% | 73% | 89% | 57% | 97% | 66% | 95% | 0% | 0% | 0%
2066 | 59% | 44% | 44% | 57% | 57% | 73% | 89% | 57% | 97% | 66% | 95% | 0% | 0% | 0%
2067 | 59% | 44% | 44% | 57% | 57% | 73% | 89% | 57% | 97% | 66% | 95% | 0% | 0% | 0%
2068 | 59% | 44% | 44% | 57% | 57% | 73% | 89% | 57% | 97% | 66% | 95% | 0% | 0% | 0%
2069 | 59% | 44% | 44% | 57% | 57% | 73% | 89% | 57% | 97% | 66% | 95% | 0% | 0% | 0%
2070 | 59% | 44% | 44% | 57% | 57% | 73% | 89% | 57% | 97% | 66% | 95% | 0% | 0% | 0%
2071 | 59% | 44% | 44% | 57% | 57% | 73% | 89% | 57% | 97% | 66% | 95% | 0% | 0% | 0%
2072 | 59% | 44% | 44% | 57% | 57% | 73% | 89% | 57% | 97% | 66% | 95% | 0% | 0% | 0%
2073 | 59% | 44% | 44% | 57% | 57% | 73% | 89% | 57% | 97% | 66% | 95% | 0% | 0% | 0%
2074 | 59% | 44% | 44% | 57% | 57% | 73% | 89% | 57% | 97% | 66% | 95% | 0% | 0% | 0%
2075 | 59% | 44% | 44% | 57% | 57% | 73% | 89% | 57% | 97% | 66% | 95% | 0% | 0% | 0%
2076 | 59% | 44% | 44% | 57% | 57% | 73% | 89% | 57% | 97% | 66% | 95% | 0% | 0% | 0%
2077 | 59% | 44% | 44% | 57% | 57% | 73% | 89% | 57% | 97% | 66% | 95% | 0% | 0% | 0%
2078 | 59% | 44% | 44% | 57% | 57% | 73% | 89% | 57% | 97% | 66% | 95% | 0% | 0% | 0%
2079 | 59% | 44% | 44% | 57% | 57% | 73% | 89% | 57% | 97% | 66% | 95% | 0% | 0% | 0%
2080 | 59% | 44% | 44% | 57% | 57% | 73% | 89% | 57% | 97% | 66% | 95% | 0% | 0% | 0%

## Amnt_Deposited
| Amount deposited data |  |  |  |  | City | Samarinda
[6 empty] | Province | Kalimantan Timur
[6 empty] | Country | Indonesia
Countries with good inventory data:
Enter those data onto this sheet.
Amounts deposited in SWDS
| Food Waste | Paper | Nappies | Garden | Wood | Textiles | Rubber and Leather | All Other, inert waste |  |  |  | Sludge | Deposited MSW | Industrial
Year | [7 empty] | Plastics | Metal | Glass | Other
| Gg | Gg | Gg | Gg | Gg | Gg | Gg | Gg | Gg | Gg | Gg | Gg | Gg | Gg
2000 | 0 | 0 | 0 | 0 | 0 | 0 | 0 | 0 | 0 | 0 | 0 | 0 | 0 | 0
2001 | 0 | 0 | 0 | 0 | 0 | 0 | 0 | 0 | 0 | 0 | 0 | 0 | 0 | 0
2002 | 0 | 0 | 0 | 0 | 0 | 0 | 0 | 0 | 0 | 0 | 0 | 0 | 0 | 0
2003 | 0 | 0 | 0 | 0 | 0 | 0 | 0 | 0 | 0 | 0 | 0 | 0 | 0 | 0
2004 | 0 | 0 | 0 | 0 | 0 | 0 | 0 | 0 | 0 | 0 | 0 | 0 | 0 | 0
2005 | 0 | 0 | 0 | 0 | 0 | 0 | 0 | 0 | 0 | 0 | 0 | 0 | 0 | 0
2006 | 0 | 0 | 0 | 0 | 0 | 0 | 0 | 0 | 0 | 0 | 0 | 0 | 0 | 0
2007 | 0 | 0 | 0 | 0 | 0 | 0 | 0 | 0 | 0 | 0 | 0 | 0 | 0 | 0
2008 | 0 | 0 | 0 | 0 | 0 | 0 | 0 | 0 | 0 | 0 | 0 | 0 | 0 | 0
2009 | 0 | 0 | 0 | 0 | 0 | 0 | 0 | 0 | 0 | 0 | 0 | 0 | 0 | 0
2010 | 0 | 0 | 0 | 0 | 0 | 0 | 0 | 0 | 0 | 0 | 0 | 0 | 0 | 0
2011 | 0 | 0 | 0 | 0 | 0 | 0 | 0 | 0 | 0 | 0 | 0 | 0 | 0 | 0
2012 | 0 | 0 | 0 | 0 | 0 | 0 | 0 | 0 | 0 | 0 | 0 | 0 | 0 | 0
2013 | 0 | 0 | 0 | 0 | 0 | 0 | 0 | 0 | 0 | 0 | 0 | 0 | 0 | 0
2014 | 0 | 0 | 0 | 0 | 0 | 0 | 0 | 0 | 0 | 0 | 0 | 0 | 0 | 0
2015 | 0 | 0 | 0 | 0 | 0 | 0 | 0 | 0 | 0 | 0 | 0 | 0 | 0 | 0
2016 | 0 | 0 | 0 | 0 | 0 | 0 | 0 | 0 | 0 | 0 | 0 | 0 | 0 | 0
2017 | 1.6229 | 0.48127 | 0 | 0 | 0.36935 | 0.10073 | 0.033577 | 0.26862 | 0.12312 | 0.14923 | 0.582 | 0 | 3.7308 | 0
2018 | 1.7848 | 0.52928 | 0 | 0 | 0.40619 | 0.11078 | 0.036927 | 0.29541 | 0.1354 | 0.16412 | 0.64006 | 0 | 4.103 | 0
2019 | 1.9617 | 0.58174 | 0 | 0 | 0.44645 | 0.12176 | 0.040586 | 0.32469 | 0.14882 | 0.18038 | 0.7035 | 0 | 4.5096 | 0
2020 | 2.1549 | 0.63903 | 0 | 0 | 0.49042 | 0.13375 | 0.044584 | 0.35667 | 0.16347 | 0.19815 | 0.77279 | 0 | 4.9538 | 0
2021 | 2.3658 | 0.70159 | 0 | 0 | 0.53843 | 0.14685 | 0.048948 | 0.39159 | 0.17948 | 0.21755 | 0.84844 | 0 | 5.4387 | 0
2022 | 2.5961 | 0.76988 | 0 | 0 | 0.59084 | 0.16114 | 0.053713 | 0.4297 | 0.19695 | 0.23872 | 0.93102 | 0 | 5.9681 | 0
2023 | 2.8474 | 0.8444 | 0 | 0 | 0.64803 | 0.17673 | 0.058912 | 0.47129 | 0.21601 | 0.26183 | 1.0211 | 0 | 6.5457 | 0
2024 | 3.1215 | 0.9257 | 0 | 0 | 0.71042 | 0.19375 | 0.064583 | 0.51667 | 0.23681 | 0.28704 | 1.1194 | 0 | 7.1759 | 0
2025 | 3.4205 | 1.0144 | 0 | 0 | 0.77846 | 0.21231 | 0.070769 | 0.56616 | 0.25949 | 0.31453 | 1.2267 | 0 | 7.8633 | 0
2026 | 3.7465 | 1.111 | 0 | 0 | 0.85266 | 0.23254 | 0.077514 | 0.62011 | 0.28422 | 0.34451 | 1.3436 | 0 | 8.6127 | 0
2027 | 4.1019 | 1.2164 | 0 | 0 | 0.93354 | 0.2546 | 0.084867 | 0.67894 | 0.31118 | 0.37719 | 1.471 | 0 | 9.4297 | 0
2028 | 4.4892 | 1.3313 | 0 | 0 | 1.0217 | 0.27864 | 0.09288 | 0.74304 | 0.34056 | 0.4128 | 1.6099 | 0 | 10.32 | 0
2029 | 4.9112 | 1.4564 | 0 | 0 | 1.1177 | 0.30483 | 0.10161 | 0.81288 | 0.37257 | 0.4516 | 1.7612 | 0 | 11.2901 | 0
2030 | 5.3726 | 1.5933 | 0 | 0 | 1.2227 | 0.33347 | 0.11116 | 0.88926 | 0.40758 | 0.49403 | 1.9267 | 0 | 12.3508 | 0
2031 | 0 | 0 | 0 | 0 | 0 | 0 | 0 | 0 | 0 | 0 | 0 | 0 | 0 | 0
2032 | 0 | 0 | 0 | 0 | 0 | 0 | 0 | 0 | 0 | 0 | 0 | 0 | 0 | 0
2033 | 0 | 0 | 0 | 0 | 0 | 0 | 0 | 0 | 0 | 0 | 0 | 0 | 0 | 0
2034 | 0 | 0 | 0 | 0 | 0 | 0 | 0 | 0 | 0 | 0 | 0 | 0 | 0 | 0
2035 | 0 | 0 | 0 | 0 | 0 | 0 | 0 | 0 | 0 | 0 | 0 | 0 | 0 | 0
2036 | 0 | 0 | 0 | 0 | 0 | 0 | 0 | 0 | 0 | 0 | 0 | 0 | 0 | 0
2037 | 0 | 0 | 0 | 0 | 0 | 0 | 0 | 0 | 0 | 0 | 0 | 0 | 0 | 0
2038 | 0 | 0 | 0 | 0 | 0 | 0 | 0 | 0 | 0 | 0 | 0 | 0 | 0 | 0
2039 | 0 | 0 | 0 | 0 | 0 | 0 | 0 | 0 | 0 | 0 | 0 | 0 | 0 | 0
2040 | 0 | 0 | 0 | 0 | 0 | 0 | 0 | 0 | 0 | 0 | 0 | 0 | 0 | 0
2041 | 0 | 0 | 0 | 0 | 0 | 0 | 0 | 0 | 0 | 0 | 0 | 0 | 0 | 0
2042 | 0 | 0 | 0 | 0 | 0 | 0 | 0 | 0 | 0 | 0 | 0 | 0 | 0 | 0
2043 | 0 | 0 | 0 | 0 | 0 | 0 | 0 | 0 | 0 | 0 | 0 | 0 | 0 | 0
2044 | 0 | 0 | 0 | 0 | 0 | 0 | 0 | 0 | 0 | 0 | 0 | 0 | 0 | 0
2045 | 0 | 0 | 0 | 0 | 0 | 0 | 0 | 0 | 0 | 0 | 0 | 0 | 0 | 0
2046 | 0 | 0 | 0 | 0 | 0 | 0 | 0 | 0 | 0 | 0 | 0 | 0 | 0 | 0
2047 | 0 | 0 | 0 | 0 | 0 | 0 | 0 | 0 | 0 | 0 | 0 | 0 | 0 | 0
2048 | 0 | 0 | 0 | 0 | 0 | 0 | 0 | 0 | 0 | 0 | 0 | 0 | 0 | 0
2049 | 0 | 0 | 0 | 0 | 0 | 0 | 0 | 0 | 0 | 0 | 0 | 0 | 0 | 0
2050 | 0 | 0 | 0 | 0 | 0 | 0 | 0 | 0 | 0 | 0 | 0 | 0 | 0 | 0
2051 | 0 | 0 | 0 | 0 | 0 | 0 | 0 | 0 | 0 | 0 | 0 | 0 | 0 | 0
2052 | 0 | 0 | 0 | 0 | 0 | 0 | 0 | 0 | 0 | 0 | 0 | 0 | 0 | 0
2053 | 0 | 0 | 0 | 0 | 0 | 0 | 0 | 0 | 0 | 0 | 0 | 0 | 0 | 0
2054 | 0 | 0 | 0 | 0 | 0 | 0 | 0 | 0 | 0 | 0 | 0 | 0 | 0 | 0
2055 | 0 | 0 | 0 | 0 | 0 | 0 | 0 | 0 | 0 | 0 | 0 | 0 | 0 | 0
2056 | 0 | 0 | 0 | 0 | 0 | 0 | 0 | 0 | 0 | 0 | 0 | 0 | 0 | 0
2057 | 0 | 0 | 0 | 0 | 0 | 0 | 0 | 0 | 0 | 0 | 0 | 0 | 0 | 0
2058 | 0 | 0 | 0 | 0 | 0 | 0 | 0 | 0 | 0 | 0 | 0 | 0 | 0 | 0
2059 | 0 | 0 | 0 | 0 | 0 | 0 | 0 | 0 | 0 | 0 | 0 | 0 | 0 | 0
2060 | 0 | 0 | 0 | 0 | 0 | 0 | 0 | 0 | 0 | 0 | 0 | 0 | 0 | 0
2061 | 0 | 0 | 0 | 0 | 0 | 0 | 0 | 0 | 0 | 0 | 0 | 0 | 0 | 0
2062 | 0 | 0 | 0 | 0 | 0 | 0 | 0 | 0 | 0 | 0 | 0 | 0 | 0 | 0
2063 | 0 | 0 | 0 | 0 | 0 | 0 | 0 | 0 | 0 | 0 | 0 | 0 | 0 | 0
2064 | 0 | 0 | 0 | 0 | 0 | 0 | 0 | 0 | 0 | 0 | 0 | 0 | 0 | 0
2065 | 0 | 0 | 0 | 0 | 0 | 0 | 0 | 0 | 0 | 0 | 0 | 0 | 0 | 0
2066 | 0 | 0 | 0 | 0 | 0 | 0 | 0 | 0 | 0 | 0 | 0 | 0 | 0 | 0
2067 | 0 | 0 | 0 | 0 | 0 | 0 | 0 | 0 | 0 | 0 | 0 | 0 | 0 | 0
2068 | 0 | 0 | 0 | 0 | 0 | 0 | 0 | 0 | 0 | 0 | 0 | 0 | 0 | 0
2069 | 0 | 0 | 0 | 0 | 0 | 0 | 0 | 0 | 0 | 0 | 0 | 0 | 0 | 0
2070 | 0 | 0 | 0 | 0 | 0 | 0 | 0 | 0 | 0 | 0 | 0 | 0 | 0 | 0
2071 | 0 | 0 | 0 | 0 | 0 | 0 | 0 | 0 | 0 | 0 | 0 | 0 | 0 | 0
2072 | 0 | 0 | 0 | 0 | 0 | 0 | 0 | 0 | 0 | 0 | 0 | 0 | 0 | 0
2073 | 0 | 0 | 0 | 0 | 0 | 0 | 0 | 0 | 0 | 0 | 0 | 0 | 0 | 0
2074 | 0 | 0 | 0 | 0 | 0 | 0 | 0 | 0 | 0 | 0 | 0 | 0 | 0 | 0
2075 | 0 | 0 | 0 | 0 | 0 | 0 | 0 | 0 | 0 | 0 | 0 | 0 | 0 | 0
2076 | 0 | 0 | 0 | 0 | 0 | 0 | 0 | 0 | 0 | 0 | 0 | 0 | 0 | 0
2077 | 0 | 0 | 0 | 0 | 0 | 0 | 0 | 0 | 0 | 0 | 0 | 0 | 0 | 0
2078 | 0 | 0 | 0 | 0 | 0 | 0 | 0 | 0 | 0 | 0 | 0 | 0 | 0 | 0
2079 | 0 | 0 | 0 | 0 | 0 | 0 | 0 | 0 | 0 | 0 | 0 | 0 | 0 | 0
2080 | 0 | 0 | 0 | 0 | 0 | 0 | 0 | 0 | 0 | 0 | 0 | 0 | 0 | 0
Note on J11: Inert waste are wastes that do not contain degradable organic carbon (i.e., DOC=0). E.g., plastic, glass, metal etc.
Note on C13: 1 gigagram (Gg) is 1000 tonnes

## Recovery_OX
Methane Recovery and methane oxidised in top layer (OX)
Enter the total amount of methane recovered
from all SWDS.
| Amount of Methane Recovered from SWDS | References / remarks | Fraction recovered methane | Methane oxidised (OX) | References/remarks
IPCC default | 0 |  |  | 0
Year | Gg |  |  | Fraction
2000 | 0 |  | 0 | 0
2001 | 0 |  | 0 | 0
2002 | 0 |  | 0 | 0
2003 | 0 |  | 0 | 0
2004 | 0 |  | 0 | 0
2005 | 0 |  | 0 | 0
2006 | 0 |  | 0 | 0
2007 | 0 |  | 0 | 0
2008 | 0 |  | 0 | 0
2009 | 0 |  | 0 | 0
2010 | 0 |  | 0 | 0
2011 | 0 |  | 0 | 0
2012 | 0 |  | 0 | 0
2013 | 0 |  | 0 | 0
2014 | 0 |  | 0 | 0
2015 | 0 |  | 0 | 0
2016 | 0 |  | 0 | 0
2017 | 0 |  | 0 | 0
2018 | 0 |  | 0 | 0
2019 | 0 |  | 0 | 0
2020 | 0 |  | 0 | 0
2021 | 0 |  | 0 | 0
2022 | 0 |  | 0 | 0
2023 | 0 |  | 0 | 0
2024 | 0 |  | 0 | 0
2025 | 0 |  | 0 | 0
2026 | 0 |  | 0 | 0
2027 | 0 |  | 0 | 0
2028 | 0 |  | 0 | 0
2029 | 0 |  | 0 | 0
2030 | 0 |  | 0 | 0
2031 | 0 |  | 0 | 0
2032 | 0 |  | 0 | 0
2033 | 0 |  | 0 | 0
2034 | 0 |  | 0 | 0
2035 | 0 |  | 0 | 0
2036 | 0 |  | 0 | 0
2037 | 0 |  | 0 | 0
2038 | 0 |  | 0 | 0
2039 | 0 |  | 0 | 0
2040 | 0 |  | 0 | 0
2041 | 0 |  | 0 | 0
2042 | 0 |  | 0 | 0
2043 | 0 |  | 0 | 0
2044 | 0 |  | 0 | 0
2045 | 0 |  | 0 | 0
2046 | 0 |  | 0 | 0
2047 | 0 |  | 0 | 0
2048 | 0 |  | 0 | 0
2049 | 0 |  | 0 | 0
2050 | 0 |  | 0 | 0
2051 | 0 |  | 0 | 0
2052 | 0 |  | 0 | 0
2053 | 0 |  | 0 | 0
2054 | 0 |  | 0 | 0
2055 | 0 |  | 0 | 0
2056 | 0 |  | 0 | 0
2057 | 0 |  | 0 | 0
2058 | 0 |  | 0 | 0
2059 | 0 |  | 0 | 0
2060 | 0 |  | 0 | 0
2061 | 0 |  | 0 | 0
2062 | 0 |  | 0 | 0
2063 | 0 |  | 0 | 0
2064 | 0 |  | 0 | 0
2065 | 0 |  | 0 | 0
2066 | 0 |  | 0 | 0
2067 | 0 |  | 0 | 0
2068 | 0 |  | 0 | 0
2069 | 0 |  | 0 | 0
2070 | 0 |  | 0 | 0
2071 | 0 |  | 0 | 0
2072 | 0 |  | 0 | 0
2073 | 0 |  | 0 | 0
2074 | 0 |  | 0 | 0
2075 | 0 |  | 0 | 0
2076 | 0 |  | 0 | 0
2077 | 0 |  | 0 | 0
2078 | 0 |  | 0 | 0
2079 | 0 |  | 0 | 0
2080 | 0 |  | 0 | 0
Note on C11: 1 gigagram (Gg) is 1000 tonnes

## Results
Results
City |  |  | Province |  |  | Country
Samarinda |  |  | Kalimantan Timur |  |  | Indonesia
Enter starting year, industrial waste disposal data and methane recovery into the yellow cells.
MSW activity data is entered on MSW sheet
| Methane generated | [12 empty] | Methane generated
Year | Food Waste | Paper /cardboard | Nappies | Garden /park | Wood | Textile | Sludge | MSW | Industrial | Total | Methane recovery | Methane emission | Year | Food Waste | Paper /cardboard | Nappies | Garden /park | Wood | Textile | Sludge | MSW | Industrial | Total | Methane recovery | Methane emission
| A | B | C | D | E | F | G | H | I | K | L | M = (K-L)*(1-OX) |  | A | B | C | D | E | F | G | H | I | K | L | M = (K-L)*(1-OX)
[12 empty] | Gg |  | Gg | Gg | Gg | Gg | Gg | Gg | Gg | Gg | Gg | Gg | Gg | Gg | bar: A to L
2000 | 0 | 0 | 0 | 0 | 0 | 0 | 0 |  | 0 | 0 | 0 | 0 | 2000 | 0 | 0 | 0 | 0 | 0 | 0 | 0 |  | 0 | 0 | 0 | 0
2001 | 0 | 0 | 0 | 0 | 0 | 0 | 0 |  | 0 | 0 | 0 | 0 | 2001 | 0 | 0 | 0 | 0 | 0 | 0 | 0 |  | 0 | 0 | 0 | 0
2002 | 0 | 0 | 0 | 0 | 0 | 0 | 0 |  | 0 | 0 | 0 | 0 | 2002 | 0 | 0 | 0 | 0 | 0 | 0 | 0 |  | 0 | 0 | 0 | 0
2003 | 0 | 0 | 0 | 0 | 0 | 0 | 0 |  | 0 | 0 | 0 | 0 | 2003 | 0 | 0 | 0 | 0 | 0 | 0 | 0 |  | 0 | 0 | 0 | 0
2004 | 0 | 0 | 0 | 0 | 0 | 0 | 0 |  | 0 | 0 | 0 | 0 | 2004 | 0 | 0 | 0 | 0 | 0 | 0 | 0 |  | 0 | 0 | 0 | 0
2005 | 0 | 0 | 0 | 0 | 0 | 0 | 0 |  | 0 | 0 | 0 | 0 | 2005 | 0 | 0 | 0 | 0 | 0 | 0 | 0 |  | 0 | 0 | 0 | 0
2006 | 0 | 0 | 0 | 0 | 0 | 0 | 0 |  | 0 | 0 | 0 | 0 | 2006 | 0 | 0 | 0 | 0 | 0 | 0 | 0 |  | 0 | 0 | 0 | 0
2007 | 0 | 0 | 0 | 0 | 0 | 0 | 0 |  | 0 | 0 | 0 | 0 | 2007 | 0 | 0 | 0 | 0 | 0 | 0 | 0 |  | 0 | 0 | 0 | 0
2008 | 0 | 0 | 0 | 0 | 0 | 0 | 0 |  | 0 | 0 | 0 | 0 | 2008 | 0 | 0 | 0 | 0 | 0 | 0 | 0 |  | 0 | 0 | 0 | 0
2009 | 0 | 0 | 0 | 0 | 0 | 0 | 0 |  | 0 | 0 | 0 | 0 | 2009 | 0 | 0 | 0 | 0 | 0 | 0 | 0 |  | 0 | 0 | 0 | 0
2010 | 0 | 0 | 0 | 0 | 0 | 0 | 0 |  | 0 | 0 | 0 | 0 | 2010 | 0 | 0 | 0 | 0 | 0 | 0 | 0 |  | 0 | 0 | 0 | 0
2011 | 0 | 0 | 0 | 0 | 0 | 0 | 0 |  | 0 | 0 | 0 | 0 | 2011 | 0 | 0 | 0 | 0 | 0 | 0 | 0 |  | 0 | 0 | 0 | 0
2012 | 0 | 0 | 0 | 0 | 0 | 0 | 0 |  | 0 | 0 | 0 | 0 | 2012 | 0 | 0 | 0 | 0 | 0 | 0 | 0 |  | 0 | 0 | 0 | 0
2013 | 0 | 0 | 0 | 0 | 0 | 0 | 0 |  | 0 | 0 | 0 | 0 | 2013 | 0 | 0 | 0 | 0 | 0 | 0 | 0 |  | 0 | 0 | 0 | 0
2014 | 0 | 0 | 0 | 0 | 0 | 0 | 0 |  | 0 | 0 | 0 | 0 | 2014 | 0 | 0 | 0 | 0 | 0 | 0 | 0 |  | 0 | 0 | 0 | 0
2015 | 0 | 0 | 0 | 0 | 0 | 0 | 0 |  | 0 | 0 | 0 | 0 | 2015 | 0 | 0 | 0 | 0 | 0 | 0 | 0 |  | 0 | 0 | 0 | 0
2016 | 0 | 0 | 0 | 0 | 0 | 0 | 0 |  | 0 | 0 | 0 | 0 | 2016 | 0 | 0 | 0 | 0 | 0 | 0 | 0 |  | 0 | 0 | 0 | 0
2017 | 0 | 0 | 0 | 0 | 0 | 0 | 0 |  | 0 | 0 | 0 | 0 | 2017 | 0 | 0 | 0 | 0 | 0 | 0 | 0 |  | 0 | 0 | 0 | 0
2018 | 0.023991 | 0.0012598 | 0.0039727 | 0 | 0 | 0.00029828 | 0 |  | 0 | 0.029522 | 0 | 0.029522 | 2018 | 0.016051 | 0.002603 | 0 | 0 | 0.0010925 | 0.00032688 | 0 |  | 0 | 0.020073 | 0 | 0.020073
2019 | 0.042466 | 0.0025602 | 0.0077206 | 0 | 0 | 0.00060615 | 0 |  | 0 | 0.053353 | 0 | 0.053353 | 2019 | 0.028412 | 0.0052896 | 0 | 0 | 0.0022564 | 0.00066428 | 0 |  | 0 | 0.036622 | 0 | 0.036622
2020 | 0.057465 | 0.0039099 | 0.011316 | 0 | 0 | 0.00092572 | 0 |  | 0 | 0.073616 | 0 | 0.073616 | 2020 | 0.038447 | 0.0080783 | 0 | 0 | 0.0034994 | 0.0010145 | 0 |  | 0 | 0.051039 | 0 | 0.051039
2021 | 0.070375 | 0.0053184 | 0.014821 | 0 | 0 | 0.0012592 | 0 |  | 0 | 0.091774 | 0 | 0.091774 | 2021 | 0.047084 | 0.010988 | 0 | 0 | 0.0048297 | 0.0013799 | 0 |  | 0 | 0.064282 | 0 | 0.064282
2022 | 0.082148 | 0.0067954 | 0.018296 | 0 | 0 | 0.0016089 | 0 |  | 0 | 0.10885 | 0 | 0.10885 | 2022 | 0.054961 | 0.01404 | 0 | 0 | 0.0062562 | 0.0017632 | 0 |  | 0 | 0.07702 | 0 | 0.07702
2023 | 0.093443 | 0.0083513 | 0.02179 | 0 | 0 | 0.0019773 | 0 |  | 0 | 0.12556 | 0 | 0.12556 | 2023 | 0.062518 | 0.017255 | 0 | 0 | 0.0077887 | 0.0021669 | 0 |  | 0 | 0.089728 | 0 | 0.089728
2024 | 0.10473 | 0.0099971 | 0.025354 | 0 | 0 | 0.0023669 | 0 |  | 0 | 0.14245 | 0 | 0.14245 | 2024 | 0.070069 | 0.020655 | 0 | 0 | 0.0094376 | 0.0025939 | 0 |  | 0 | 0.10276 | 0 | 0.10276
2025 | 0.11635 | 0.011744 | 0.029031 | 0 | 0 | 0.0027806 | 0 |  | 0 | 0.1599 | 0 | 0.1599 | 2025 | 0.077842 | 0.024265 | 0 | 0 | 0.011214 | 0.0030473 | 0 |  | 0 | 0.11637 | 0 | 0.11637
2026 | 0.12856 | 0.013606 | 0.032866 | 0 | 0 | 0.0032213 | 0 |  | 0 | 0.17825 | 0 | 0.17825 | 2026 | 0.086009 | 0.028111 | 0 | 0 | 0.013131 | 0.0035302 | 0 |  | 0 | 0.13078 | 0 | 0.13078
2027 | 0.14156 | 0.015594 | 0.036899 | 0 | 0 | 0.0036921 | 0 |  | 0 | 0.19774 | 0 | 0.19774 | 2027 | 0.094708 | 0.03222 | 0 | 0 | 0.015202 | 0.0040462 | 0 |  | 0 | 0.14618 | 0 | 0.14618
2028 | 0.15553 | 0.017724 | 0.041171 | 0 | 0 | 0.0041964 | 0 |  | 0 | 0.21862 | 0 | 0.21862 | 2028 | 0.10405 | 0.03662 | 0 | 0 | 0.01744 | 0.0045988 | 0 |  | 0 | 0.16271 | 0 | 0.16271
2029 | 0.17062 | 0.020011 | 0.045724 | 0 | 0 | 0.0047378 | 0 |  | 0 | 0.24109 | 0 | 0.24109 | 2029 | 0.11415 | 0.041345 | 0 | 0 | 0.019862 | 0.0051921 | 0 |  | 0 | 0.18055 | 0 | 0.18055
2030 | 0.18697 | 0.022471 | 0.050597 | 0 | 0 | 0.0053202 | 0 |  | 0 | 0.26536 | 0 | 0.26536 | 2030 | 0.12509 | 0.046427 | 0 | 0 | 0.022485 | 0.0058303 | 0 |  | 0 | 0.19983 | 0 | 0.19983
2031 | 0.20475 | 0.025122 | 0.055839 | 0 | 0 | 0.005948 | 0 |  | 0 | 0.29166 | 0 | 0.29166 | 2031 | 0.13699 | 0.051905 | 0 | 0 | 0.025329 | 0.0065183 | 0 |  | 0 | 0.22074 | 0 | 0.22074
2032 | 0.13725 | 0.023424 | 0.047109 | 0 | 0 | 0.0055458 | 0 |  | 0 | 0.21333 | 0 | 0.21333 | 2032 | 0.091826 | 0.048396 | 0 | 0 | 0.024458 | 0.0060776 | 0 |  | 0 | 0.17076 | 0 | 0.17076
2033 | 0.092001 | 0.02184 | 0.039744 | 0 | 0 | 0.0051709 | 0 |  | 0 | 0.15876 | 0 | 0.15876 | 2033 | 0.061553 | 0.045124 | 0 | 0 | 0.023616 | 0.0056668 | 0 |  | 0 | 0.13596 | 0 | 0.13596
2034 | 0.06167 | 0.020364 | 0.033531 | 0 | 0 | 0.0048213 | 0 |  | 0 | 0.12039 | 0 | 0.12039 | 2034 | 0.04126 | 0.042073 | 0 | 0 | 0.022804 | 0.0052836 | 0 |  | 0 | 0.11142 | 0 | 0.11142
2035 | 0.041339 | 0.018987 | 0.028289 | 0 | 0 | 0.0044954 | 0 |  | 0 | 0.09311 | 0 | 0.09311 | 2035 | 0.027657 | 0.039229 | 0 | 0 | 0.02202 | 0.0049264 | 0 |  | 0 | 0.093833 | 0 | 0.093833
2036 | 0.02771 | 0.017703 | 0.023866 | 0 | 0 | 0.0041915 | 0 |  | 0 | 0.073471 | 0 | 0.073471 | 2036 | 0.018539 | 0.036577 | 0 | 0 | 0.021262 | 0.0045934 | 0 |  | 0 | 0.080972 | 0 | 0.080972
2037 | 0.018575 | 0.016506 | 0.020135 | 0 | 0 | 0.0039081 | 0 |  | 0 | 0.059124 | 0 | 0.059124 | 2037 | 0.012427 | 0.034104 | 0 | 0 | 0.020531 | 0.0042828 | 0 |  | 0 | 0.071345 | 0 | 0.071345
2038 | 0.012451 | 0.01539 | 0.016987 | 0 | 0 | 0.0036439 | 0 |  | 0 | 0.048473 | 0 | 0.048473 | 2038 | 0.0083302 | 0.031798 | 0 | 0 | 0.019825 | 0.0039933 | 0 |  | 0 | 0.063947 | 0 | 0.063947
2039 | 0.0083461 | 0.01435 | 0.014332 | 0 | 0 | 0.0033975 | 0 |  | 0 | 0.040425 | 0 | 0.040425 | 2039 | 0.0055839 | 0.029649 | 0 | 0 | 0.019143 | 0.0037233 | 0 |  | 0 | 0.058099 | 0 | 0.058099
2040 | 0.0055946 | 0.01338 | 0.012091 | 0 | 0 | 0.0031678 | 0 |  | 0 | 0.034233 | 0 | 0.034233 | 2040 | 0.003743 | 0.027644 | 0 | 0 | 0.018485 | 0.0034716 | 0 |  | 0 | 0.053344 | 0 | 0.053344
2041 | 0.0037501 | 0.012475 | 0.010201 | 0 | 0 | 0.0029537 | 0 |  | 0 | 0.02938 | 0 | 0.02938 | 2041 | 0.002509 | 0.025775 | 0 | 0 | 0.017849 | 0.0032369 | 0 |  | 0 | 0.04937 | 0 | 0.04937
2042 | 0.0025138 | 0.011632 | 0.0086061 | 0 | 0 | 0.002754 | 0 |  | 0 | 0.025506 | 0 | 0.025506 | 2042 | 0.0016818 | 0.024033 | 0 | 0 | 0.017235 | 0.0030181 | 0 |  | 0 | 0.045968 | 0 | 0.045968
2043 | 0.0016851 | 0.010845 | 0.0072607 | 0 | 0 | 0.0025678 | 0 |  | 0 | 0.022359 | 0 | 0.022359 | 2043 | 0.0011274 | 0.022408 | 0 | 0 | 0.016642 | 0.002814 | 0 |  | 0 | 0.042992 | 0 | 0.042992
2044 | 0.0011295 | 0.010112 | 0.0061256 | 0 | 0 | 0.0023942 | 0 |  | 0 | 0.019762 | 0 | 0.019762 | 2044 | 0.0007557 | 0.020893 | 0 | 0 | 0.01607 | 0.0026238 | 0 |  | 0 | 0.040342 | 0 | 0.040342
2045 | 0.00075714 | 0.0094286 | 0.0051679 | 0 | 0 | 0.0022323 | 0 |  | 0 | 0.017586 | 0 | 0.017586 | 2045 | 0.00050656 | 0.019481 | 0 | 0 | 0.015517 | 0.0024464 | 0 |  | 0 | 0.037951 | 0 | 0.037951
2046 | 0.00050753 | 0.0087912 | 0.00436 | 0 | 0 | 0.0020814 | 0 |  | 0 | 0.01574 | 0 | 0.01574 | 2046 | 0.00033956 | 0.018164 | 0 | 0 | 0.014983 | 0.002281 | 0 |  | 0 | 0.035768 | 0 | 0.035768
2047 | 0.00034021 | 0.0081968 | 0.0036784 | 0 | 0 | 0.0019407 | 0 |  | 0 | 0.014156 | 0 | 0.014156 | 2047 | 0.00022761 | 0.016936 | 0 | 0 | 0.014468 | 0.0021268 | 0 |  | 0 | 0.033758 | 0 | 0.033758
2048 | 0.00022805 | 0.0076427 | 0.0031033 | 0 | 0 | 0.0018095 | 0 |  | 0 | 0.012784 | 0 | 0.012784 | 2048 | 0.00015257 | 0.015791 | 0 | 0 | 0.01397 | 0.001983 | 0 |  | 0 | 0.031897 | 0 | 0.031897
2049 | 0.00015286 | 0.007126 | 0.0026182 | 0 | 0 | 0.0016872 | 0 |  | 0 | 0.011584 | 0 | 0.011584 | 2049 | 0.00010227 | 0.014723 | 0 | 0 | 0.01349 | 0.0018489 | 0 |  | 0 | 0.030164 | 0 | 0.030164
2050 | 0.00010247 | 0.0066442 | 0.0022088 | 0 | 0 | 0.0015731 | 0 |  | 0 | 0.010529 | 0 | 0.010529 | 2050 | 6.8556e-05 | 0.013728 | 0 | 0 | 0.013026 | 0.0017239 | 0 |  | 0 | 0.028546 | 0 | 0.028546
2051 | 6.8686e-05 | 0.006195 | 0.0018635 | 0 | 0 | 0.0014667 | 0 |  | 0 | 0.009594 | 0 | 0.009594 | 2051 | 4.5954e-05 | 0.0128 | 0 | 0 | 0.012578 | 0.0016074 | 0 |  | 0 | 0.027031 | 0 | 0.027031
2052 | 4.6042e-05 | 0.0057762 | 0.0015722 | 0 | 0 | 0.0013676 | 0 |  | 0 | 0.008762 | 0 | 0.008762 | 2052 | 3.0804e-05 | 0.011934 | 0 | 0 | 0.012145 | 0.0014987 | 0 |  | 0 | 0.025609 | 0 | 0.025609
2053 | 3.0863e-05 | 0.0053857 | 0.0013264 | 0 | 0 | 0.0012751 | 0 |  | 0 | 0.0080181 | 0 | 0.0080181 | 2053 | 2.0649e-05 | 0.011127 | 0 | 0 | 0.011728 | 0.0013974 | 0 |  | 0 | 0.024273 | 0 | 0.024273
2054 | 2.0688e-05 | 0.0050216 | 0.001119 | 0 | 0 | 0.0011889 | 0 |  | 0 | 0.0073502 | 0 | 0.0073502 | 2054 | 1.3841e-05 | 0.010375 | 0 | 0 | 0.011324 | 0.0013029 | 0 |  | 0 | 0.023016 | 0 | 0.023016
2055 | 1.3868e-05 | 0.0046821 | 0.00094409 | 0 | 0 | 0.0011085 | 0 |  | 0 | 0.0067486 | 0 | 0.0067486 | 2055 | 9.278e-06 | 0.0096738 | 0 | 0 | 0.010935 | 0.0012148 | 0 |  | 0 | 0.021833 | 0 | 0.021833
2056 | 9.2957e-06 | 0.0043656 | 0.0007965 | 0 | 0 | 0.0010336 | 0 |  | 0 | 0.006205 | 0 | 0.006205 | 2056 | 6.2192e-06 | 0.0090198 | 0 | 0 | 0.010559 | 0.0011327 | 0 |  | 0 | 0.020717 | 0 | 0.020717
2057 | 6.2311e-06 | 0.0040704 | 0.00067198 | 0 | 0 | 0.00096372 | 0 |  | 0 | 0.0057124 | 0 | 0.0057124 | 2057 | 4.1689e-06 | 0.00841 | 0 | 0 | 0.010195 | 0.0010561 | 0 |  | 0 | 0.019666 | 0 | 0.019666
2058 | 4.1768e-06 | 0.0037952 | 0.00056692 | 0 | 0 | 0.00089857 | 0 |  | 0 | 0.0052649 | 0 | 0.0052649 | 2058 | 2.7945e-06 | 0.0078414 | 0 | 0 | 0.0098448 | 0.00098473 | 0 |  | 0 | 0.018674 | 0 | 0.018674
2059 | 2.7998e-06 | 0.0035387 | 0.00047829 | 0 | 0 | 0.00083782 | 0 |  | 0 | 0.0048576 | 0 | 0.0048576 | 2059 | 1.8732e-06 | 0.0073113 | 0 | 0 | 0.0095062 | 0.00091816 | 0 |  | 0 | 0.017737 | 0 | 0.017737
2060 | 1.8768e-06 | 0.0032994 | 0.00040352 | 0 | 0 | 0.00078118 | 0 |  | 0 | 0.004486 | 0 | 0.004486 | 2060 | 1.2556e-06 | 0.006817 | 0 | 0 | 0.0091792 | 0.00085609 | 0 |  | 0 | 0.016854 | 0 | 0.016854
2061 | 1.258e-06 | 0.0030764 | 0.00034044 | 0 | 0 | 0.00072837 | 0 |  | 0 | 0.0041464 | 0 | 0.0041464 | 2061 | 8.4168e-07 | 0.0063561 | 0 | 0 | 0.0088635 | 0.00079821 | 0 |  | 0 | 0.016019 | 0 | 0.016019
2062 | 8.4329e-07 | 0.0028684 | 0.00028721 | 0 | 0 | 0.00067912 | 0 |  | 0 | 0.0038356 | 0 | 0.0038356 | 2062 | 5.642e-07 | 0.0059264 | 0 | 0 | 0.0085587 | 0.00074425 | 0 |  | 0 | 0.01523 | 0 | 0.01523
2063 | 5.6527e-07 | 0.0026745 | 0.00024231 | 0 | 0 | 0.00063321 | 0 |  | 0 | 0.0035505 | 0 | 0.0035505 | 2063 | 3.7819e-07 | 0.0055257 | 0 | 0 | 0.0082643 | 0.00069393 | 0 |  | 0 | 0.014484 | 0 | 0.014484
2064 | 3.7891e-07 | 0.0024936 | 0.00020443 | 0 | 0 | 0.0005904 | 0 |  | 0 | 0.0032889 | 0 | 0.0032889 | 2064 | 2.5351e-07 | 0.0051522 | 0 | 0 | 0.00798 | 0.00064702 | 0 |  | 0 | 0.013779 | 0 | 0.013779
2065 | 2.5399e-07 | 0.0023251 | 0.00017247 | 0 | 0 | 0.00055049 | 0 |  | 0 | 0.0030483 | 0 | 0.0030483 | 2065 | 1.6993e-07 | 0.0048038 | 0 | 0 | 0.0077056 | 0.00060327 | 0 |  | 0 | 0.013113 | 0 | 0.013113
2066 | 1.7026e-07 | 0.0021679 | 0.00014551 | 0 | 0 | 0.00051327 | 0 |  | 0 | 0.0028268 | 0 | 0.0028268 | 2066 | 1.1391e-07 | 0.0044791 | 0 | 0 | 0.0074405 | 0.00056249 | 0 |  | 0 | 0.012482 | 0 | 0.012482
2067 | 1.1413e-07 | 0.0020213 | 0.00012276 | 0 | 0 | 0.00047857 | 0 |  | 0 | 0.0026228 | 0 | 0.0026228 | 2067 | 7.6356e-08 | 0.0041763 | 0 | 0 | 0.0071846 | 0.00052446 | 0 |  | 0 | 0.011885 | 0 | 0.011885
2068 | 7.6501e-08 | 0.0018847 | 0.00010357 | 0 | 0 | 0.00044622 | 0 |  | 0 | 0.0024345 | 0 | 0.0024345 | 2068 | 5.1183e-08 | 0.0038939 | 0 | 0 | 0.0069375 | 0.000489 | 0 |  | 0 | 0.01132 | 0 | 0.01132
2069 | 5.128e-08 | 0.0017572 | 8.7376e-05 | 0 | 0 | 0.00041605 | 0 |  | 0 | 0.0022607 | 0 | 0.0022607 | 2069 | 3.4309e-08 | 0.0036307 | 0 | 0 | 0.0066989 | 0.00045594 | 0 |  | 0 | 0.010786 | 0 | 0.010786
2070 | 3.4374e-08 | 0.0016384 | 7.3716e-05 | 0 | 0 | 0.00038792 | 0 |  | 0 | 0.0021001 | 0 | 0.0021001 | 2070 | 2.2998e-08 | 0.0033852 | 0 | 0 | 0.0064685 | 0.00042512 | 0 |  | 0 | 0.010279 | 0 | 0.010279
2071 | 2.3042e-08 | 0.0015277 | 6.2192e-05 | 0 | 0 | 0.0003617 | 0 |  | 0 | 0.0019516 | 0 | 0.0019516 | 2071 | 1.5416e-08 | 0.0031564 | 0 | 0 | 0.006246 | 0.00039638 | 0 |  | 0 | 0.0097988 | 0 | 0.0097988
2072 | 1.5445e-08 | 0.0014244 | 5.2469e-05 | 0 | 0 | 0.00033724 | 0 |  | 0 | 0.0018141 | 0 | 0.0018141 | 2072 | 1.0334e-08 | 0.002943 | 0 | 0 | 0.0060312 | 0.00036958 | 0 |  | 0 | 0.0093437 | 0 | 0.0093437
2073 | 1.0353e-08 | 0.0013281 | 4.4266e-05 | 0 | 0 | 0.00031444 | 0 |  | 0 | 0.0016868 | 0 | 0.0016868 | 2073 | 6.9268e-09 | 0.002744 | 0 | 0 | 0.0058237 | 0.0003446 | 0 |  | 0 | 0.0089123 | 0 | 0.0089123
2074 | 6.94e-09 | 0.0012383 | 3.7346e-05 | 0 | 0 | 0.00029319 | 0 |  | 0 | 0.0015688 | 0 | 0.0015688 | 2074 | 4.6432e-09 | 0.0025585 | 0 | 0 | 0.0056234 | 0.0003213 | 0 |  | 0 | 0.0085032 | 0 | 0.0085032
2075 | 4.652e-09 | 0.0011546 | 3.1507e-05 | 0 | 0 | 0.00027336 | 0 |  | 0 | 0.0014595 | 0 | 0.0014595 | 2075 | 3.1124e-09 | 0.0023855 | 0 | 0 | 0.00543 | 0.00029958 | 0 |  | 0 | 0.0081151 | 0 | 0.0081151
2076 | 3.1184e-09 | 0.0010765 | 2.6582e-05 | 0 | 0 | 0.00025488 | 0 |  | 0 | 0.001358 | 0 | 0.001358 | 2076 | 2.0863e-09 | 0.0022242 | 0 | 0 | 0.0052433 | 0.00027932 | 0 |  | 0 | 0.0077468 | 0 | 0.0077468
2077 | 2.0903e-09 | 0.0010038 | 2.2426e-05 | 0 | 0 | 0.00023765 | 0 |  | 0 | 0.0012638 | 0 | 0.0012638 | 2077 | 1.3985e-09 | 0.0020739 | 0 | 0 | 0.0050629 | 0.00026044 | 0 |  | 0 | 0.0073972 | 0 | 0.0073972
2078 | 1.4012e-09 | 0.00093589 | 1.892e-05 | 0 | 0 | 0.00022158 | 0 |  | 0 | 0.0011764 | 0 | 0.0011764 | 2078 | 9.3744e-10 | 0.0019337 | 0 | 0 | 0.0048888 | 0.00024283 | 0 |  | 0 | 0.0070653 | 0 | 0.0070653
2079 | 9.3923e-10 | 0.00087262 | 1.5962e-05 | 0 | 0 | 0.0002066 | 0 |  | 0 | 0.0010952 | 0 | 0.0010952 | 2079 | 6.2839e-10 | 0.0018029 | 0 | 0 | 0.0047206 | 0.00022642 | 0 |  | 0 | 0.00675 | 0 | 0.00675
2080 | 6.2959e-10 | 0.00081363 | 1.3467e-05 | 0 | 0 | 0.00019264 | 0 |  | 0 | 0.0010197 | 0 | 0.0010197 | 2080 | 4.2122e-10 | 0.001681 | 0 | 0 | 0.0045583 | 0.00021111 | 0 |  | 0 | 0.0064504 | 0 | 0.0064504
Note on O13: Final summation. Adds the methane produced from the different materials and subtracts the methane recovery. Finally it subtracts the methane oxidation in the top layer. Equation 10 on the Theory sheet.
Note on AF13: Final summation. Adds the methane produced from the different materials and subtracts the methane recovery. Finally it subtracts the methane oxidation in the top layer. Equation 10 on the Theory sheet.
Note on C15: 1 gigagram (Gg) is 1000 tonnes
Note on T15: 1 gigagram (Gg) is 1000 tonnes
Dry Basis
Wet Basis

## HWP
Harwested Wood Products
This sheet gives information on the methane emission from HWP, and HWP C long-term stored in SWDS
| Long-term stored C |  |  | Long term stored C accumulated |  |  | CH4 generated |  |  | CH4 emitted
Year | Garden C | Paper C | Wood C | Garden C | Paper C | Wood C | Garden | Paper | Wood | Garden | Paper | Wood
| Gg | Gg | Gg | Gg | Gg | Gg | Gg | Gg | Gg | Gg | Gg | Gg
1950 | 0 | 0.11028 | 0.090985 | 0 | 0.11028 | 0.090985 | 0 | 0 | 0 | 0 | 0 | 0
1951 | 0 | 0.11249 | 0.092807 | 0 | 0.22278 | 0.18379 | 0 | 0 | 0 | 0 | 0 | 0
1952 | 0 | 0.11506 | 0.094923 | 0 | 0.33784 | 0.27871 | 0 | 0 | 0 | 0 | 0 | 0
1953 | 0 | 0.11874 | 0.097964 | 0 | 0.45658 | 0.37668 | 0 | 0 | 0 | 0 | 0 | 0
1954 | 0 | 0.12012 | 0.099103 | 0 | 0.5767 | 0.47578 | 0 | 0 | 0 | 0 | 0 | 0
1955 | 0 | 0.12346 | 0.10186 | 0 | 0.70017 | 0.57764 | 0 | 0 | 0 | 0 | 0 | 0
1956 | 0 | 0.12489 | 0.10303 | 0 | 0.82506 | 0.68067 | 0 | 0 | 0 | 0 | 0 | 0
1957 | 0 | 0.12627 | 0.10418 | 0 | 0.95133 | 0.78485 | 0 | 0 | 0 | 0 | 0 | 0
1958 | 0 | 0.12761 | 0.10528 | 0 | 1.0789 | 0.89013 | 0 | 0 | 0 | 0 | 0 | 0
1959 | 0 | 0.12888 | 0.10632 | 0 | 1.2078 | 0.99645 | 0 | 0 | 0 | 0 | 0 | 0
1960 | 0 | 0.15386 | 0.12693 | 0 | 1.3617 | 1.1234 | 0 | 0 | 0 | 0 | 0 | 0
1961 | 0 | 0.16003 | 0.13203 | 0 | 1.5217 | 1.2554 | 0 | 0 | 0 | 0 | 0 | 0
1962 | 0 | 0.16177 | 0.13346 | 0 | 1.6835 | 1.3889 | 0 | 0 | 0 | 0 | 0 | 0
1963 | 0 | 0.16518 | 0.13627 | 0 | 1.8486 | 1.5251 | 0 | 0 | 0 | 0 | 0 | 0
1964 | 0 | 0.16856 | 0.13906 | 0 | 2.0172 | 1.6642 | 0 | 0 | 0 | 0 | 0 | 0
1965 | 0 | 0.17185 | 0.14178 | 0 | 2.1891 | 1.806 | 0 | 0 | 0 | 0 | 0 | 0
1966 | 0 | 0.17518 | 0.14452 | 0 | 2.3642 | 1.9505 | 0 | 0 | 0 | 0 | 0 | 0
1967 | 0 | 0.17656 | 0.14566 | 0 | 2.5408 | 2.0962 | 0 | 0 | 0 | 0 | 0 | 0
1968 | 0 | 0.17818 | 0.147 | 0 | 2.719 | 2.2432 | 0 | 0.0018897 | 0 | 0 | 0.0018897 | 0
1969 | 0 | 0.1797 | 0.14825 | 0 | 2.8987 | 2.3914 | 0 | 0.0038403 | 0 | 0 | 0.0038403 | 0
1970 | 0 | 0.18114 | 0.14944 | 0 | 3.0798 | 2.5408 | 0 | 0.0058649 | 0 | 0 | 0.0058649 | 0
1971 | 0 | 0.18249 | 0.15055 | 0 | 3.2623 | 2.6914 | 0 | 0.0079776 | 0 | 0 | 0.0079776 | 0
1972 | 0 | 0.18375 | 0.15159 | 0 | 3.446 | 2.843 | 0 | 0.010193 | 0 | 0 | 0.010193 | 0
1973 | 0 | 0.18493 | 0.15257 | 0 | 3.631 | 2.9956 | 0 | 0.012527 | 0 | 0 | 0.012527 | 0
1974 | 0 | 0.18603 | 0.15348 | 0 | 3.817 | 3.149 | 0 | 0.014996 | 0 | 0 | 0.014996 | 0
1975 | 0 | 0.18706 | 0.15432 | 0 | 4.0041 | 3.3034 | 0 | 0.017617 | 0 | 0 | 0.017617 | 0
1976 | 0 | 0.18801 | 0.15511 | 0 | 4.1921 | 3.4585 | 0 | 0.020409 | 0 | 0 | 0.020409 | 0
1977 | 0 | 0.18888 | 0.15583 | 0 | 4.381 | 3.6143 | 0 | 0.023391 | 0 | 0 | 0.023391 | 0
1978 | 0 | 0.18968 | 0.15649 | 0 | 4.5706 | 3.7708 | 0 | 0.026586 | 0 | 0 | 0.026586 | 0
1979 | 0 | 0.19042 | 0.1571 | 0 | 4.7611 | 3.9279 | 0 | 0.030016 | 0 | 0 | 0.030016 | 0
1980 | 0 | 0.19119 | 0.15773 | 0 | 4.9523 | 4.0856 | 0 | 0.033706 | 0 | 0 | 0.033706 | 0
1981 | 0 | 0 | 0 | 0 | 4.9523 | 4.0856 | 0 | 0.037683 | 0 | 0 | 0.037683 | 0
1982 | 0 | 0 | 0 | 0 | 4.9523 | 4.0856 | 0 | 0.035136 | 0 | 0 | 0.035136 | 0
1983 | 0 | 0 | 0 | 0 | 4.9523 | 4.0856 | 0 | 0.03276 | 0 | 0 | 0.03276 | 0
1984 | 0 | 0 | 0 | 0 | 4.9523 | 4.0856 | 0 | 0.030545 | 0 | 0 | 0.030545 | 0
1985 | 0 | 0 | 0 | 0 | 4.9523 | 4.0856 | 0 | 0.02848 | 0 | 0 | 0.02848 | 0
1986 | 0 | 0 | 0 | 0 | 4.9523 | 4.0856 | 0 | 0.026555 | 0 | 0 | 0.026555 | 0
1987 | 0 | 0 | 0 | 0 | 4.9523 | 4.0856 | 0 | 0.02476 | 0 | 0 | 0.02476 | 0
1988 | 0 | 0 | 0 | 0 | 4.9523 | 4.0856 | 0 | 0.023086 | 0 | 0 | 0.023086 | 0
1989 | 0 | 0 | 0 | 0 | 4.9523 | 4.0856 | 0 | 0.021525 | 0 | 0 | 0.021525 | 0
1990 | 0 | 0 | 0 | 0 | 4.9523 | 4.0856 | 0 | 0.02007 | 0 | 0 | 0.02007 | 0
1991 | 0 | 0 | 0 | 0 | 4.9523 | 4.0856 | 0 | 0.018713 | 0 | 0 | 0.018713 | 0
1992 | 0 | 0 | 0 | 0 | 4.9523 | 4.0856 | 0 | 0.017448 | 0 | 0 | 0.017448 | 0
1993 | 0 | 0 | 0 | 0 | 4.9523 | 4.0856 | 0 | 0.016268 | 0 | 0 | 0.016268 | 0
1994 | 0 | 0 | 0 | 0 | 4.9523 | 4.0856 | 0 | 0.015168 | 0 | 0 | 0.015168 | 0
1995 | 0 | 0 | 0 | 0 | 4.9523 | 4.0856 | 0 | 0.014143 | 0 | 0 | 0.014143 | 0
1996 | 0 | 0 | 0 | 0 | 4.9523 | 4.0856 | 0 | 0.013187 | 0 | 0 | 0.013187 | 0
1997 | 0 | 0 | 0 | 0 | 4.9523 | 4.0856 | 0 | 0.012295 | 0 | 0 | 0.012295 | 0
1998 | 0 | 0 | 0 | 0 | 4.9523 | 4.0856 | 0 | 0.011464 | 0 | 0 | 0.011464 | 0
1999 | 0 | 0 | 0 | 0 | 4.9523 | 4.0856 | 0 | 0.010689 | 0 | 0 | 0.010689 | 0
2000 | 0 | 0 | 0 | 0 | 4.9523 | 4.0856 | 0 | 0.0099663 | 0 | 0 | 0.0099663 | 0
2001 | 0 | 0 | 0 | 0 | 4.9523 | 4.0856 | 0 | 0.0092925 | 0 | 0 | 0.0092925 | 0
2002 | 0 | 0 | 0 | 0 | 4.9523 | 4.0856 | 0 | 0.0086643 | 0 | 0 | 0.0086643 | 0
2003 | 0 | 0 | 0 | 0 | 4.9523 | 4.0856 | 0 | 0.0080785 | 0 | 0 | 0.0080785 | 0
2004 | 0 | 0 | 0 | 0 | 4.9523 | 4.0856 | 0 | 0.0075324 | 0 | 0 | 0.0075324 | 0
2005 | 0 | 0 | 0 | 0 | 4.9523 | 4.0856 | 0 | 0.0070232 | 0 | 0 | 0.0070232 | 0
2006 | 0 | 0 | 0 | 0 | 4.9523 | 4.0856 | 0 | 0.0065483 | 0 | 0 | 0.0065483 | 0
2007 | 0 | 0 | 0 | 0 | 4.9523 | 4.0856 | 0 | 0.0061056 | 0 | 0 | 0.0061056 | 0
2008 | 0 | 0 | 0 | 0 | 4.9523 | 4.0856 | 0 | 0.0056929 | 0 | 0 | 0.0056929 | 0
2009 | 0 | 0 | 0 | 0 | 4.9523 | 4.0856 | 0 | 0.005308 | 0 | 0 | 0.005308 | 0
2010 | 0 | 0 | 0 | 0 | 4.9523 | 4.0856 | 0 | 0.0049491 | 0 | 0 | 0.0049491 | 0
2011 | 0 | 0 | 0 | 0 | 4.9523 | 4.0856 | 0 | 0.0046145 | 0 | 0 | 0.0046145 | 0
2012 | 0 | 0 | 0 | 0 | 4.9523 | 4.0856 | 0 | 0.0043026 | 0 | 0 | 0.0043026 | 0
2013 | 0 | 0 | 0 | 0 | 4.9523 | 4.0856 | 0 | 0.0040117 | 0 | 0 | 0.0040117 | 0
2014 | 0 | 0 | 0 | 0 | 4.9523 | 4.0856 | 0 | 0.0037405 | 0 | 0 | 0.0037405 | 0
2015 | 0 | 0 | 0 | 0 | 4.9523 | 4.0856 | 0 | 0.0034876 | 0 | 0 | 0.0034876 | 0
2016 | 0 | 0 | 0 | 0 | 4.9523 | 4.0856 | 0 | 0.0032518 | 0 | 0 | 0.0032518 | 0
2017 | 0 | 0 | 0 | 0 | 4.9523 | 4.0856 | 0 | 0.003032 | 0 | 0 | 0.003032 | 0
2018 | 0 | 0 | 0 | 0 | 4.9523 | 4.0856 | 0 | 0.002827 | 0 | 0 | 0.002827 | 0
2019 | 0 | 0 | 0 | 0 | 4.9523 | 4.0856 | 0 | 0.0026359 | 0 | 0 | 0.0026359 | 0
2020 | 0 | 0 | 0 | 0 | 4.9523 | 4.0856 | 0 | 0.0024577 | 0 | 0 | 0.0024577 | 0
2021 | 0 | 0 | 0 | 0 | 4.9523 | 4.0856 | 0 | 0.0022915 | 0 | 0 | 0.0022915 | 0
2022 | 0 | 0 | 0 | 0 | 4.9523 | 4.0856 | 0 | 0.0021366 | 0 | 0 | 0.0021366 | 0
2023 | 0 | 0 | 0 | 0 | 4.9523 | 4.0856 | 0 | 0.0019921 | 0 | 0 | 0.0019921 | 0
2024 | 0 | 0 | 0 | 0 | 4.9523 | 4.0856 | 0 | 0.0018575 | 0 | 0 | 0.0018575 | 0
2025 | 0 | 0 | 0 | 0 | 4.9523 | 4.0856 | 0 | 0.0017319 | 0 | 0 | 0.0017319 | 0
2026 | 0 | 0 | 0 | 0 | 4.9523 | 4.0856 | 0 | 0.0016148 | 0 | 0 | 0.0016148 | 0
2027 | 0 | 0 | 0 | 0 | 4.9523 | 4.0856 | 0 | 0.0015056 | 0 | 0 | 0.0015056 | 0
2028 | 0 | 0 | 0 | 0 | 4.9523 | 4.0856 | 0 | 0.0014038 | 0 | 0 | 0.0014038 | 0
2029 | 0 | 0 | 0 | 0 | 4.9523 | 4.0856 | 0 | 0.0013089 | 0 | 0 | 0.0013089 | 0
2030 | 0 | 0 | 0 | 0 | 4.9523 | 4.0856 | 0 | 0.0012204 | 0 | 0 | 0.0012204 | 0
Note on C10: 1 gigagram (Gg) is 1000 tonnes

## Stored_C
| City | Samarinda
| Province | Kalimantan Timur
| Country | 0
Long-term stored C in SWDS
In this sheet carbon long-term stored C in SWDS is calculated.
DOC:
| MSW | 0 | Food waste | 0.15 | Nappies | 0.24
| Paper | 0.4 | Garden | 0.2 | Sludge | 0.05
| Wood | 0.43 | Textiles | 0.24 | Industry | 0.15
Year | MSW | Food | Garden | Paper | Wood | Textiles | Nappies | Sludge | C, Industry | Paper, industry subtotal | Wood, industry subtotal | Long-term stored C | Long-term stored C accumulated
| Gg | Gg | Gg | Gg | Gg | Gg | Gg | Gg | Gg | Gg | Gg | Gg | Gg
1950 | 0 | 0.13946 | 0 | 0.11028 | 0.090985 | 0.01385 | 0 | 0 | 0 | 0 | 0 | 0.35458 | 0.35458
1951 | 0 | 0.14225 | 0 | 0.11249 | 0.092807 | 0.014127 | 0 | 0 | 0 | 0 | 0 | 0.36168 | 0.71626
1952 | 0 | 0.1455 | 0 | 0.11506 | 0.094923 | 0.014449 | 0 | 0 | 0 | 0 | 0 | 0.36993 | 1.0862
1953 | 0 | 0.15016 | 0 | 0.11874 | 0.097964 | 0.014912 | 0 | 0 | 0 | 0 | 0 | 0.38178 | 1.468
1954 | 0 | 0.1519 | 0 | 0.12012 | 0.099103 | 0.015085 | 0 | 0 | 0 | 0 | 0 | 0.38621 | 1.8542
1955 | 0 | 0.15612 | 0 | 0.12346 | 0.10186 | 0.015505 | 0 | 0 | 0 | 0 | 0 | 0.39695 | 2.2511
1956 | 0 | 0.15792 | 0 | 0.12489 | 0.10303 | 0.015684 | 0 | 0 | 0 | 0 | 0 | 0.40153 | 2.6527
1957 | 0 | 0.15968 | 0 | 0.12627 | 0.10418 | 0.015858 | 0 | 0 | 0 | 0 | 0 | 0.40599 | 3.0586
1958 | 0 | 0.16137 | 0 | 0.12761 | 0.10528 | 0.016025 | 0 | 0 | 0 | 0 | 0 | 0.41028 | 3.4689
1959 | 0 | 0.16297 | 0 | 0.12888 | 0.10632 | 0.016184 | 0 | 0 | 0 | 0 | 0 | 0.41435 | 3.8833
1960 | 0 | 0.19456 | 0 | 0.15386 | 0.12693 | 0.019322 | 0 | 0 | 0 | 0 | 0 | 0.49467 | 4.3779
1961 | 0 | 0.20237 | 0 | 0.16003 | 0.13203 | 0.020097 | 0 | 0 | 0 | 0 | 0 | 0.51452 | 4.8925
1962 | 0 | 0.20456 | 0 | 0.16177 | 0.13346 | 0.020315 | 0 | 0 | 0 | 0 | 0 | 0.52011 | 5.4126
1963 | 0 | 0.20887 | 0 | 0.16518 | 0.13627 | 0.020743 | 0 | 0 | 0 | 0 | 0 | 0.53106 | 5.9436
1964 | 0 | 0.21315 | 0 | 0.16856 | 0.13906 | 0.021168 | 0 | 0 | 0 | 0 | 0 | 0.54193 | 6.4856
1965 | 0 | 0.21732 | 0 | 0.17185 | 0.14178 | 0.021582 | 0 | 0 | 0 | 0 | 0 | 0.55253 | 7.0381
1966 | 0 | 0.22152 | 0 | 0.17518 | 0.14452 | 0.021999 | 0 | 0 | 0 | 0 | 0 | 0.56321 | 7.6013
1967 | 0 | 0.22327 | 0 | 0.17656 | 0.14566 | 0.022173 | 0 | 0 | 0 | 0 | 0 | 0.56766 | 8.169
1968 | 0 | 0.22531 | 0 | 0.17818 | 0.147 | 0.022376 | 0 | 0 | 0 | 0 | 0 | 0.57286 | 8.7418
1969 | 0 | 0.22724 | 0 | 0.1797 | 0.14825 | 0.022567 | 0 | 0 | 0 | 0 | 0 | 0.57776 | 9.3196
1970 | 0 | 0.22905 | 0 | 0.18114 | 0.14944 | 0.022747 | 0 | 0 | 0 | 0 | 0 | 0.58238 | 9.902
1971 | 0 | 0.23076 | 0 | 0.18249 | 0.15055 | 0.022917 | 0 | 0 | 0 | 0 | 0 | 0.58671 | 10.4887
1972 | 0 | 0.23236 | 0 | 0.18375 | 0.15159 | 0.023076 | 0 | 0 | 0 | 0 | 0 | 0.59078 | 11.0794
1973 | 0 | 0.23385 | 0 | 0.18493 | 0.15257 | 0.023224 | 0 | 0 | 0 | 0 | 0 | 0.59458 | 11.674
1974 | 0 | 0.23525 | 0 | 0.18603 | 0.15348 | 0.023362 | 0 | 0 | 0 | 0 | 0 | 0.59812 | 12.2721
1975 | 0 | 0.23654 | 0 | 0.18706 | 0.15432 | 0.023491 | 0 | 0 | 0 | 0 | 0 | 0.60141 | 12.8736
1976 | 0 | 0.23774 | 0 | 0.18801 | 0.15511 | 0.02361 | 0 | 0 | 0 | 0 | 0 | 0.60446 | 13.478
1977 | 0 | 0.23885 | 0 | 0.18888 | 0.15583 | 0.02372 | 0 | 0 | 0 | 0 | 0 | 0.60728 | 14.0853
1978 | 0 | 0.23986 | 0 | 0.18968 | 0.15649 | 0.023821 | 0 | 0 | 0 | 0 | 0 | 0.60986 | 14.6952
1979 | 0 | 0.24079 | 0 | 0.19042 | 0.1571 | 0.023913 | 0 | 0 | 0 | 0 | 0 | 0.61222 | 15.3074
1980 | 0 | 0.24177 | 0 | 0.19119 | 0.15773 | 0.02401 | 0 | 0 | 0 | 0 | 0 | 0.6147 | 15.9221
1981 | 0 | 0 | 0 | 0 | 0 | 0 | 0 | 0 | 0 | 0 | 0 | 0 | 15.9221
1982 | 0 | 0 | 0 | 0 | 0 | 0 | 0 | 0 | 0 | 0 | 0 | 0 | 15.9221
1983 | 0 | 0 | 0 | 0 | 0 | 0 | 0 | 0 | 0 | 0 | 0 | 0 | 15.9221
1984 | 0 | 0 | 0 | 0 | 0 | 0 | 0 | 0 | 0 | 0 | 0 | 0 | 15.9221
1985 | 0 | 0 | 0 | 0 | 0 | 0 | 0 | 0 | 0 | 0 | 0 | 0 | 15.9221
1986 | 0 | 0 | 0 | 0 | 0 | 0 | 0 | 0 | 0 | 0 | 0 | 0 | 15.9221
1987 | 0 | 0 | 0 | 0 | 0 | 0 | 0 | 0 | 0 | 0 | 0 | 0 | 15.9221
1988 | 0 | 0 | 0 | 0 | 0 | 0 | 0 | 0 | 0 | 0 | 0 | 0 | 15.9221
1989 | 0 | 0 | 0 | 0 | 0 | 0 | 0 | 0 | 0 | 0 | 0 | 0 | 15.9221
1990 | 0 | 0 | 0 | 0 | 0 | 0 | 0 | 0 | 0 | 0 | 0 | 0 | 15.9221
1991 | 0 | 0 | 0 | 0 | 0 | 0 | 0 | 0 | 0 | 0 | 0 | 0 | 15.9221
1992 | 0 | 0 | 0 | 0 | 0 | 0 | 0 | 0 | 0 | 0 | 0 | 0 | 15.9221
1993 | 0 | 0 | 0 | 0 | 0 | 0 | 0 | 0 | 0 | 0 | 0 | 0 | 15.9221
1994 | 0 | 0 | 0 | 0 | 0 | 0 | 0 | 0 | 0 | 0 | 0 | 0 | 15.9221
1995 | 0 | 0 | 0 | 0 | 0 | 0 | 0 | 0 | 0 | 0 | 0 | 0 | 15.9221
1996 | 0 | 0 | 0 | 0 | 0 | 0 | 0 | 0 | 0 | 0 | 0 | 0 | 15.9221
1997 | 0 | 0 | 0 | 0 | 0 | 0 | 0 | 0 | 0 | 0 | 0 | 0 | 15.9221
1998 | 0 | 0 | 0 | 0 | 0 | 0 | 0 | 0 | 0 | 0 | 0 | 0 | 15.9221
1999 | 0 | 0 | 0 | 0 | 0 | 0 | 0 | 0 | 0 | 0 | 0 | 0 | 15.9221
2000 | 0 | 0 | 0 | 0 | 0 | 0 | 0 | 0 | 0 | 0 | 0 | 0 | 15.9221
2001 | 0 | 0 | 0 | 0 | 0 | 0 | 0 | 0 | 0 | 0 | 0 | 0 | 15.9221
2002 | 0 | 0 | 0 | 0 | 0 | 0 | 0 | 0 | 0 | 0 | 0 | 0 | 15.9221
2003 | 0 | 0 | 0 | 0 | 0 | 0 | 0 | 0 | 0 | 0 | 0 | 0 | 15.9221
2004 | 0 | 0 | 0 | 0 | 0 | 0 | 0 | 0 | 0 | 0 | 0 | 0 | 15.9221
2005 | 0 | 0 | 0 | 0 | 0 | 0 | 0 | 0 | 0 | 0 | 0 | 0 | 15.9221
2006 | 0 | 0 | 0 | 0 | 0 | 0 | 0 | 0 | 0 | 0 | 0 | 0 | 15.9221
2007 | 0 | 0 | 0 | 0 | 0 | 0 | 0 | 0 | 0 | 0 | 0 | 0 | 15.9221
2008 | 0 | 0 | 0 | 0 | 0 | 0 | 0 | 0 | 0 | 0 | 0 | 0 | 15.9221
2009 | 0 | 0 | 0 | 0 | 0 | 0 | 0 | 0 | 0 | 0 | 0 | 0 | 15.9221
2010 | 0 | 0 | 0 | 0 | 0 | 0 | 0 | 0 | 0 | 0 | 0 | 0 | 15.9221
2011 | 0 | 0 | 0 | 0 | 0 | 0 | 0 | 0 | 0 | 0 | 0 | 0 | 15.9221
2012 | 0 | 0 | 0 | 0 | 0 | 0 | 0 | 0 | 0 | 0 | 0 | 0 | 15.9221
2013 | 0 | 0 | 0 | 0 | 0 | 0 | 0 | 0 | 0 | 0 | 0 | 0 | 15.9221
2014 | 0 | 0 | 0 | 0 | 0 | 0 | 0 | 0 | 0 | 0 | 0 | 0 | 15.9221
2015 | 0 | 0 | 0 | 0 | 0 | 0 | 0 | 0 | 0 | 0 | 0 | 0 | 15.9221
2016 | 0 | 0 | 0 | 0 | 0 | 0 | 0 | 0 | 0 | 0 | 0 | 0 | 15.9221
2017 | 0 | 0 | 0 | 0 | 0 | 0 | 0 | 0 | 0 | 0 | 0 | 0 | 15.9221
2018 | 0 | 0 | 0 | 0 | 0 | 0 | 0 | 0 | 0 | 0 | 0 | 0 | 15.9221
2019 | 0 | 0 | 0 | 0 | 0 | 0 | 0 | 0 | 0 | 0 | 0 | 0 | 15.9221
2020 | 0 | 0 | 0 | 0 | 0 | 0 | 0 | 0 | 0 | 0 | 0 | 0 | 15.9221
2021 | 0 | 0 | 0 | 0 | 0 | 0 | 0 | 0 | 0 | 0 | 0 | 0 | 15.9221
2022 | 0 | 0 | 0 | 0 | 0 | 0 | 0 | 0 | 0 | 0 | 0 | 0 | 15.9221
2023 | 0 | 0 | 0 | 0 | 0 | 0 | 0 | 0 | 0 | 0 | 0 | 0 | 15.9221
2024 | 0 | 0 | 0 | 0 | 0 | 0 | 0 | 0 | 0 | 0 | 0 | 0 | 15.9221
2025 | 0 | 0 | 0 | 0 | 0 | 0 | 0 | 0 | 0 | 0 | 0 | 0 | 15.9221
2026 | 0 | 0 | 0 | 0 | 0 | 0 | 0 | 0 | 0 | 0 | 0 | 0 | 15.9221
2027 | 0 | 0 | 0 | 0 | 0 | 0 | 0 | 0 | 0 | 0 | 0 | 0 | 15.9221
2028 | 0 | 0 | 0 | 0 | 0 | 0 | 0 | 0 | 0 | 0 | 0 | 0 | 15.9221
2029 | 0 | 0 | 0 | 0 | 0 | 0 | 0 | 0 | 0 | 0 | 0 | 0 | 15.9221
2030 | 0 | 0 | 0 | 0 | 0 | 0 | 0 | 0 | 0 | 0 | 0 | 0 | 15.9221
Note on C16: 1 gigagram (Gg) is 1000 tonnes

## Theory
IPCC Spreadsheet for Estimating Methane emissions from Solid Waste Disposal Sites
Bulk waste and waste composition options.
Theory and equations
The basic equation for the first order decay model is:
(1) DDOCm = DDOCm(0) * e^-kt
where DDOCm(0) is the mass of decomposable degradable organic carbon (DOC) at the start of the reaction, when t=0 and e^-kt=1, k is the reaction constant and t is the time in years. DDOCm is the mass of DDOC at any time.
From equation (I) it is easy to see that at the end of year 1 (going from point 0 to point 1 on the time axis) the mass of DDOC left not decomposed in the SWDS is:
(2) DDOCm(1) = DDOCm(0) * e^-k
and the mass of DDOC decomposed into CH4 and CO2 will be:
(3) DDOCmdecomp(1) = DDOCm(0) * (1 - e^-k)
In a first order reaction, the amount of product (here decomposed DDOCm) is always proportional to the amount of reactant (here DDOCm). This means that it does not matter when the DDOCm was deposited. This also means that when the amount of DDOCm accumulated in the SWDS, plus last year's deposit, is known, CH4 production can be calculated as if every year is year number one in the time series. Then all calculations can be done by equations (2) and (3) in a simple spreadsheet.
The default assumption is that CH4 generation from all the waste deposited each year begins on the 1st of January in the year after deposition. This is the same as an average six month delay until substantial CH4 generation begins (the time it takes for anaerobic conditions to become well established). However, the worksheet includes the possibility of an earlier start to the reaction, in the year of deposition of the waste. This requires separate calculations for the deposition year. For longer delay times than 6 months, DDOCmd in the columns F and G cells in the CH4 calculating sheets, have to be readdressed one cell down, and the number 13 in exp2 has to be changed to 25 (7 to 18 months delay time).
The equations used in these spreadsheets are: (As the mathematics of every waste fraction/category is the same, indexing for fraction/category is omitted for equations 4-9.)
To calculate mass of decomposable DOC (DDOCm) from amount of waste material (W):
(4) DDOCmd(T), = W(T) • DOC * DOCf • MCF
The amount of deposited DDOCm remaining not decomposed at the end of deposition year T:
(5) DDOCmrem(T) = DDOCmd(T) • e^(-k • ((13-M)/12)
The amount of deposited DDOCm decomposed during deposition year T:
(6) DDOCmdec(T) = DDOCmd(T) • (1 – e^(-k • ((13-M)/12)))
The amount of DDOCm accumulated in the SWDS at the end of year T
(7) DDOCma(T) = DDOCmrem(T) + ( DDOCma(T-1) • e^-k)
The total amount of DDOCm decomposed in year T
(8) DDOCmdecomp(T) = DDOCmdec(T) + (DDOCma(T-1) • (1 - e^-k))
The amount of CH4 generated from DOC decomposed
(9) CH4 generated(T) = DDOCmdecomp(T) • F • 16/12
The amount of CH4 emitted
(10) CH4 emitted in year T = (ΣxCH4 generated (x,T) – R(T)) • (1- OX(T))
Where:
T = the year of inventory
x = material fraction/waste category
W(T) = amount deposited in year T
MCF = Methane Correction Factor
DOC = Degradable organic carbon (under aerobic conditions)
DOCf = Fraction of DOC decomposing under anaerobic conditions
DDOC = Decomposable Degradable Organic Carbon (under anaerobic conditions)
DDOCmd(T) = mass of DDOC deposited year T
DDOCmrem(T) = mass of DDOC deposited in inventory year T, remaining not decomposed at the
end of year.
DDOCmdec(T) = mass of DDOC deposited in inventory year T, decomposed during the year.
DDOCma(T) = total mass of DDOC left not decomposed at end of year T.
DDOCma(T-1) = total mass of DDOC left not decomposed at end of year T-1.
DDOCmdecomp(T) = total mass of DDOC decomposed in year T.
CH4 generated(T) = CH4 generated in year T
F = Fraction of CH4 by volume in generated landfill gas
16/12 = Molecular weight ratio CH4/C
R(T) = Recovered CH4 in year T
OX(T) = Oxidation factor in year T (fraction)
k = rate of reaction constant
M = Month of reaction start (= delay time + 7)

## Defaults
| IPCC DEFAULT METHANE GENERATION RATE CONSTANTS (1/yr) | [9 empty] | IPCC DEFAULT DOC VALUES | [5 empty] | IPCC REGIONAL DEFAULT VALUES FOR WASTE COMPOSITION, WASTE GENERATION, AND FRACTION DISPOSED
(Derived from k values obtained in experimental measurements, calculated by models, or used in GHG inventories and other studies)
[12 empty] | Dry basis |  | Wet basis |  |  | Default DOC | 0.44 | 0.3 | 0.38 | 0.5 | 0.49 | 0.6 | 0.05 | 0.47 | 0
|  |  | Temperate |  |  |  | Tropical |  |  |  |  | Default Value | Range | Default Value | Range |  | Select3 | 3 | [8 empty] | MSW Generation Rate (tonnes/cap/yr) | Fraction MSW disposed to SWDS | Regional Average DOC (wt fraction)
|  |  | Dry |  | Wet |  | Dry |  | Moist and Wet |  | Food waste | 0.38 | 0.20-0.50 | 0.15 | 0.08-0.20 |  |  | Percent Waste Composition Data
| Type of Waste |  | Default Value | Range | Default Value | Range | Default Value | Range | Default Value | Range | Paper/cardboard | 0.44 | 0.40-0.50 | 0.4 | 0.36-0.45 |  |  | Paper/ card board | Textiles | Food waste | Wood | Garden / park | Nappies / Diapers | Sewage sludge | Rubber / leather | All other, inerts
| Slowly degrading waste | Paper/textile waste | 0.04 | 0.03–0.05 | 0.06 | 0.05–0.07 | 0.045 | 0.04–0.06 | 0.07 | 0.06–0.085 | Garden and Park waste | 0.49 | 0.45-0.55 | 0.2 | 0.18-0.22 | 1 | Asia: Eastern | 18.8 | 3.5 | 26.2 | 3.5 |  |  |  | 1 | 47 | 0.55 | 0.55 | 0.21
|  | Wood/ straw/ rubber waste | 0.02 | 0.01–0.03 | 0.03 | 0.02–0.04 | 0.025 | 0.02–0.04 | 0.035 | 0.03–0.05 | Textiles | 0.3 | 0.25-0.50 | 0.24 | 0.20-0.40 | 2 | Asia: South-central | 11.3 | 2.5 | 40.3 | 7.9 |  |  |  | 0.8 | 37.2 | 0.21 | 0.74 | 0.25
| Moderately degrading waste | Garden and park waste | 0.05 | 0.04–0.06 | 0.1 | 0.06–0.1 | 0.065 | 0.05–0.08 | 0.17 | 0.15–0.2 | Rubber and Leather | 0.47 | 0.47 | 0.39 | 0.39 | 3 | Asia- Southeast | 12.9 | 2.7 | 43.5 | 9.9 |  |  |  | 0.9 | 30.1 | 0.27 | 0.59 | 0.28
| Rapidly degrading waste | Food waste/ sewage sludge | 0.06 | 0.05–0.08 | 0.185 | 0.1–0.2 | 0.085 | 0.07–0.1 | 0.4 | 0.17–0.7 | Wood & straw | 0.5 | 0.46-0.54 | 0.43 | 0.39-0.46 | 4 | Asia- Western & Middle East | 18 | 2.9 | 41.1 | 9.8 |  |  |  | 0.6 | 27.6 | 0.42056 | 0.67611 | 0.3
| Bulk MSW or Industrial Waste | Mixed composition | 0.05 | 0.04–0.06 | 0.09 | 0.08–0.1 | 0.065 | 0.05–0.08 | 0.17 | 0.15–0.2 | Nappies | 0.6 | 0.44-0.80 | 0.24 | 0.18-0.32 | 5 | Africa: Eastern | 7.7 | 1.7 | 53.9 | 7 |  |  |  | 1.1 | 28.6 | 0.29 | 0.69 | 0.28
[11 empty] | Inert materials and other: [DOC = 0] |  |  |  |  | 6 | Africa: Middle | 16.8 | 2.5 | 43.4 | 6.5 |  |  |  |  | 30.8 | 0.29 | 0.69 | 0.28
| IPCC Climate Zone Definitions | [9 empty] | Plastics |  |  |  |  | 7 | Africa: Northern | 16.5 | 2.5 | 51.1 | 2 |  |  |  |  | 27.9 | 0.29 | 0.69 | 0.28
[11 empty] | Metal |  |  |  |  | 8 | Africa: Southern | 25 |  | 23 | 15 |  |  |  |  | 37 | 0.29 | 0.69 | 0.27
|  | MAT | MAP | MAP/PET |  | Selected: |  |  |  |  | Glass |  |  |  |  | 9 | Africa: Western | 9.8 | 1 | 40.4 | 4.4 |  |  |  |  | 44.4 | 0.29 | 0.69 | 0.22
1 | Dry temperate | 0 - 20°C |  | <1 |  | 4 |  |  |  |  | Other |  |  |  |  | 10 | Europe: Eastern | 21.8 | 4.7 | 30.1 | 7.5 |  |  |  | 1.4 | 34.5 | 0.38 | 0.9 | 0.27
2 | Wet temperate | 0 - 20°C |  | >1 | [6 empty] | Sewage sludge |  | N.A | 0.05 | 0.04-0.05 | 11 | Europe: Northern | 30.6 | 2 | 23.8 | 10 |  |  |  |  | 33.6 | 0.64 | 0.47 | 0.28
3 | Dry tropical | > 20°C | <1000 mm | [7 empty] | Bulk MSW waste |  | N.A | 0.18 | 0.12-0.28 | 12 | Europe: Southern | 17 |  | 36.9 | 10.6 |  |  |  |  | 35.5 | 0.52 | 0.85 | 0.27
4 | Moist and wet tropical | > 20°C | >1000 mm | [7 empty] | Industrial waste |  | N.A | 0.15 | 0-0.54 | 13 | Europe: Western | 27.5 |  | 24.2 | 11 |  |  |  |  | 37.3 | 0.56 | 0.47 | 0.27
[16 empty] | 14 | Oceania: Austrailia & New Zealand | 30 |  | 36 | 24 |  |  |  |  | 10 | 0.69 | 0.85 | 0.39
[11 empty] | Select2: | 1 | Waste by composition |  |  | 15 | Oceania: Other Oceania | 6 |  | 67.5 | 2.5 |  |  |  |  | 24 | 0.69 | 0.85 | 0.3
| MAT – Mean annual temperature; | [9 empty] | 1 | 2 | Bulk waste data only |  |  | 16 | America: North | 23.2 | 3.9 | 33.9 | 6.2 |  |  |  | 1.4 | 31.4 | 0.65 | 0.58 | 0.28
| MAP – Mean annual precipitation; | [14 empty] | 17 | America: Central | 13.7 | 2.6 | 43.8 | 13.5 |  |  |  | 1.8 | 24.6 | 0.21 | 0.5 | 0.31
| PET – Potential evapotranspiration. | [14 empty] | 18 | America: South | 17.1 | 2.6 | 44.9 | 4.7 |  |  |  | 0.7 | 30 | 0.26 | 0.54 | 0.28
| The average annual MAT, MAP and PET during the time series selected to estimate the emission and indicated by the nearest representative meteorological station. The information available is not adequate to subdivide temperate into cold (<10°C) and warm (10-20°C). In this IPCC classification for warm temperate, MAT is referred to the growing season. | [14 empty] | 19 | Caribbean | 17 | 5.1 | 46.9 | 2.4 |  |  |  | 1.9 | 26.7 | 0.49 | 0.83 | 0.29
[18 empty] | 17.9316 | 2.8714 | 39.5211 | 8.3368 |  |  |  | 1.16 | 31.4842 | 101.3051
[18 empty] | 17.7% | 2.834% | 39.01% | 8.229% | 0% | 0% | 0% | 1.145% | 31.08%
| Relationship between half-life and decay rate | [24 empty] | Averages | 0.42056 | 0.67611 | 0.27947
Half-life = ln(2)/k where k is the decay rate constant.
Conversion boxes for comparison
| Half-life (years) | Decay rate constant (y-1)
| 35 | 0.019804
| Decay rate constant (y-1) | Half life (years)
| 0.05 | 13.8629
Note on AE7: Includes plastic, metal, glass, ash, and other inert material (i.e., material with DOC=0).
Note on O10: WebServerKPPE: natural rubbers would likely not degrade under anaerobic condition at SWDS (Tsuchii et al., 1985; Rose and Steinbüchel, 2005)
Note on AF11: No data; defulat is average of all available regional data.
Note on AG11: No data; defulat is average of all available regional data.
Note on G16: This cell records which climate zone is selected in the drop-down box on the parameter sheet.
Note on O22: Cell records waste type DOC selection from parameters worksheet.

## Food
Methane calculation from: Food waste
[9 empty] | National values | [8 empty] | National values
|  |  |  | DOC |  |  |  | DOC | 0.38 |  |  |  | DOC |  |  |  | DOC | 0.15
|  |  |  | DOCf |  |  |  | DOCf | 0.5 |  |  |  | DOCf |  |  |  | DOCf | 0.5
|  |  |  | Methane generation rate constant |  |  |  | k | 0.4 |  |  |  | Methane generation rate constant |  |  |  | k | 0.4
|  |  |  | Half-life time (t1/2, years): |  |  |  | h = ln(2)/k | 1.7329 |  |  |  | Half-life time (t1/2, years): |  |  |  | h = ln(2)/k | 1.7329
|  |  |  | exp1 |  |  |  | exp(-k) | 0.67032 |  |  |  | exp1 |  |  |  | exp(-k) | 0.67032
|  |  |  | Process start in deposition year. Month M |  |  |  | M | 13 |  |  |  | Process start in deposition year. Month M |  |  |  | M | 13
|  |  |  | exp2 |  |  |  | exp(-k*((13-M)/12)) | 1 |  |  |  | exp2 |  |  |  | exp(-k*((13-M)/12)) | 1
|  |  |  | Fraction to CH4 |  |  |  | F | 0.5 |  |  |  | Fraction to CH4 |  |  |  | F | 0.5
Year | Amount deposited | Dry matter content | MCF | Decomposable DOC (DDOCm) deposited | DDOCm not reacted. Deposition year | DDOCm decomposed. Deposition year | DDOCm accumulated in SWDS end of year | DDOCm decomposed | CH4 generated | Year | Amount deposited | MCF | Decomposable DOC (DDOCm) deposited | DDOCm not reacted. Deposition year | DDOCm decomposed. Deposition year | DDOCm accumulated in SWDS end of year | DDOCm decomposed | CH4 generated
| W | dm | MCF | D = W * dm * DOC * DOCf * MCF | B = D * exp2 | C = D * (1- exp2) | H = B + (Hlast year * exp1) | E = C + Hlast year * (1 - exp1) | Q = E * 16/12 * F |  | W | MCF | D = W * DOC * DOCf * MCF | B = D * exp2 | C = D * (1- exp2) | H = B + (Hlast year * exp1) | E = C + Hlast year * (1 - exp1) | Q = E * 16/12 * F
| Gg | fraction | fraction | Gg | Gg | Gg | Gg | Gg | Gg |  | Gg | fraction | Gg | Gg | Gg | Gg | Gg | Gg
2000 | 0 | 0.59 | 0.6 | 0 | 0 | 0 | 0 | 0 | 0 | 2000 | 0 | 0.6 | 0 | 0 | 0 | 0 | 0 | 0
2001 | 0 | 0.59 | 0.6 | 0 | 0 | 0 | 0 | 0 | 0 | 2001 | 0 | 0.6 | 0 | 0 | 0 | 0 | 0 | 0
2002 | 0 | 0.59 | 0.6 | 0 | 0 | 0 | 0 | 0 | 0 | 2002 | 0 | 0.6 | 0 | 0 | 0 | 0 | 0 | 0
2003 | 0 | 0.59 | 0.6 | 0 | 0 | 0 | 0 | 0 | 0 | 2003 | 0 | 0.6 | 0 | 0 | 0 | 0 | 0 | 0
2004 | 0 | 0.59 | 0.6 | 0 | 0 | 0 | 0 | 0 | 0 | 2004 | 0 | 0.6 | 0 | 0 | 0 | 0 | 0 | 0
2005 | 0 | 0.59 | 0.6 | 0 | 0 | 0 | 0 | 0 | 0 | 2005 | 0 | 0.6 | 0 | 0 | 0 | 0 | 0 | 0
2006 | 0 | 0.59 | 0.6 | 0 | 0 | 0 | 0 | 0 | 0 | 2006 | 0 | 0.6 | 0 | 0 | 0 | 0 | 0 | 0
2007 | 0 | 0.59 | 0.6 | 0 | 0 | 0 | 0 | 0 | 0 | 2007 | 0 | 0.6 | 0 | 0 | 0 | 0 | 0 | 0
2008 | 0 | 0.59 | 0.6 | 0 | 0 | 0 | 0 | 0 | 0 | 2008 | 0 | 0.6 | 0 | 0 | 0 | 0 | 0 | 0
2009 | 0 | 0.59 | 0.6 | 0 | 0 | 0 | 0 | 0 | 0 | 2009 | 0 | 0.6 | 0 | 0 | 0 | 0 | 0 | 0
2010 | 0 | 0.59 | 0.6 | 0 | 0 | 0 | 0 | 0 | 0 | 2010 | 0 | 0.6 | 0 | 0 | 0 | 0 | 0 | 0
2011 | 0 | 0.59 | 0.6 | 0 | 0 | 0 | 0 | 0 | 0 | 2011 | 0 | 0.6 | 0 | 0 | 0 | 0 | 0 | 0
2012 | 0 | 0.59 | 0.6 | 0 | 0 | 0 | 0 | 0 | 0 | 2012 | 0 | 0.6 | 0 | 0 | 0 | 0 | 0 | 0
2013 | 0 | 0.59 | 0.6 | 0 | 0 | 0 | 0 | 0 | 0 | 2013 | 0 | 0.6 | 0 | 0 | 0 | 0 | 0 | 0
2014 | 0 | 0.59 | 0.6 | 0 | 0 | 0 | 0 | 0 | 0 | 2014 | 0 | 0.6 | 0 | 0 | 0 | 0 | 0 | 0
2015 | 0 | 0.59 | 0.6 | 0 | 0 | 0 | 0 | 0 | 0 | 2015 | 0 | 0.6 | 0 | 0 | 0 | 0 | 0 | 0
2016 | 0 | 0.59 | 0.6 | 0 | 0 | 0 | 0 | 0 | 0 | 2016 | 0 | 0.6 | 0 | 0 | 0 | 0 | 0 | 0
2017 | 1.6229 | 0.59 | 0.6 | 0.10916 | 0.10916 | 0 | 0.10916 | 0 | 0 | 2017 | 1.6229 | 0.6 | 0.07303 | 0.07303 | 0 | 0.07303 | 0 | 0
2018 | 1.7848 | 0.59 | 0.6 | 0.12005 | 0.12005 | 0 | 0.19321 | 0.035986 | 0.023991 | 2018 | 1.7848 | 0.6 | 0.080316 | 0.080316 | 0 | 0.12927 | 0.024077 | 0.016051
2019 | 1.9617 | 0.59 | 0.6 | 0.13194 | 0.13194 | 0 | 0.26146 | 0.063699 | 0.042466 | 2019 | 1.9617 | 0.6 | 0.088276 | 0.088276 | 0 | 0.17493 | 0.042617 | 0.028412
2020 | 2.1549 | 0.59 | 0.6 | 0.14494 | 0.14494 | 0 | 0.3202 | 0.086197 | 0.057465 | 2020 | 2.1549 | 0.6 | 0.09697 | 0.09697 | 0 | 0.21423 | 0.05767 | 0.038447
2021 | 2.3658 | 0.59 | 0.6 | 0.15913 | 0.15913 | 0 | 0.37376 | 0.10556 | 0.070375 | 2021 | 2.3658 | 0.6 | 0.10646 | 0.10646 | 0 | 0.25006 | 0.070626 | 0.047084
2022 | 2.5961 | 0.59 | 0.6 | 0.17461 | 0.17461 | 0 | 0.42515 | 0.12322 | 0.082148 | 2022 | 2.5961 | 0.6 | 0.11682 | 0.11682 | 0 | 0.28445 | 0.082441 | 0.054961
2023 | 2.8474 | 0.59 | 0.6 | 0.19152 | 0.19152 | 0 | 0.47651 | 0.14016 | 0.093443 | 2023 | 2.8474 | 0.6 | 0.12813 | 0.12813 | 0 | 0.3188 | 0.093777 | 0.062518
2024 | 3.1215 | 0.59 | 0.6 | 0.20995 | 0.20995 | 0 | 0.52937 | 0.15709 | 0.10473 | 2024 | 3.1215 | 0.6 | 0.14047 | 0.14047 | 0 | 0.35417 | 0.1051 | 0.070069
2025 | 3.4205 | 0.59 | 0.6 | 0.23006 | 0.23006 | 0 | 0.58491 | 0.17452 | 0.11635 | 2025 | 3.4205 | 0.6 | 0.15392 | 0.15392 | 0 | 0.39133 | 0.11676 | 0.077842
2026 | 3.7465 | 0.59 | 0.6 | 0.25199 | 0.25199 | 0 | 0.64407 | 0.19283 | 0.12856 | 2026 | 3.7465 | 0.6 | 0.16859 | 0.16859 | 0 | 0.43091 | 0.12901 | 0.086009
2027 | 4.1019 | 0.59 | 0.6 | 0.27589 | 0.27589 | 0 | 0.70763 | 0.21234 | 0.14156 | 2027 | 4.1019 | 0.6 | 0.18459 | 0.18459 | 0 | 0.47343 | 0.14206 | 0.094708
2028 | 4.4892 | 0.59 | 0.6 | 0.30194 | 0.30194 | 0 | 0.77628 | 0.23329 | 0.15553 | 2028 | 4.4892 | 0.6 | 0.20201 | 0.20201 | 0 | 0.51937 | 0.15608 | 0.10405
2029 | 4.9112 | 0.59 | 0.6 | 0.33033 | 0.33033 | 0 | 0.85068 | 0.25592 | 0.17062 | 2029 | 4.9112 | 0.6 | 0.221 | 0.221 | 0 | 0.56914 | 0.17122 | 0.11415
2030 | 5.3726 | 0.59 | 0.6 | 0.36136 | 0.36136 | 0 | 0.93159 | 0.28045 | 0.18697 | 2030 | 5.3726 | 0.6 | 0.24177 | 0.24177 | 0 | 0.62328 | 0.18764 | 0.12509
2031 | 0 | 0.59 | 0.6 | 0 | 0 | 0 | 0.62446 | 0.30713 | 0.20475 | 2031 | 0 | 0.6 | 0 | 0 | 0 | 0.41779 | 0.20548 | 0.13699
2032 | 0 | 0.59 | 0.6 | 0 | 0 | 0 | 0.41859 | 0.20587 | 0.13725 | 2032 | 0 | 0.6 | 0 | 0 | 0 | 0.28006 | 0.13774 | 0.091826
2033 | 0 | 0.59 | 0.6 | 0 | 0 | 0 | 0.28059 | 0.138 | 0.092001 | 2033 | 0 | 0.6 | 0 | 0 | 0 | 0.18773 | 0.092329 | 0.061553
2034 | 0 | 0.59 | 0.6 | 0 | 0 | 0 | 0.18808 | 0.092505 | 0.06167 | 2034 | 0 | 0.6 | 0 | 0 | 0 | 0.12584 | 0.06189 | 0.04126
2035 | 0 | 0.59 | 0.6 | 0 | 0 | 0 | 0.12608 | 0.062008 | 0.041339 | 2035 | 0 | 0.6 | 0 | 0 | 0 | 0.084351 | 0.041486 | 0.027657
2036 | 0 | 0.59 | 0.6 | 0 | 0 | 0 | 0.084512 | 0.041565 | 0.02771 | 2036 | 0 | 0.6 | 0 | 0 | 0 | 0.056542 | 0.027809 | 0.018539
2037 | 0 | 0.59 | 0.6 | 0 | 0 | 0 | 0.05665 | 0.027862 | 0.018575 | 2037 | 0 | 0.6 | 0 | 0 | 0 | 0.037901 | 0.018641 | 0.012427
2038 | 0 | 0.59 | 0.6 | 0 | 0 | 0 | 0.037974 | 0.018676 | 0.012451 | 2038 | 0 | 0.6 | 0 | 0 | 0 | 0.025406 | 0.012495 | 0.0083302
2039 | 0 | 0.59 | 0.6 | 0 | 0 | 0 | 0.025455 | 0.012519 | 0.0083461 | 2039 | 0 | 0.6 | 0 | 0 | 0 | 0.01703 | 0.0083759 | 0.0055839
2040 | 0 | 0.59 | 0.6 | 0 | 0 | 0 | 0.017063 | 0.0083918 | 0.0055946 | 2040 | 0 | 0.6 | 0 | 0 | 0 | 0.011416 | 0.0056145 | 0.003743
2041 | 0 | 0.59 | 0.6 | 0 | 0 | 0 | 0.011437 | 0.0056252 | 0.0037501 | 2041 | 0 | 0.6 | 0 | 0 | 0 | 0.0076522 | 0.0037635 | 0.002509
2042 | 0 | 0.59 | 0.6 | 0 | 0 | 0 | 0.0076668 | 0.0037707 | 0.0025138 | 2042 | 0 | 0.6 | 0 | 0 | 0 | 0.0051294 | 0.0025228 | 0.0016818
2043 | 0 | 0.59 | 0.6 | 0 | 0 | 0 | 0.0051392 | 0.0025276 | 0.0016851 | 2043 | 0 | 0.6 | 0 | 0 | 0 | 0.0034383 | 0.0016911 | 0.0011274
2044 | 0 | 0.59 | 0.6 | 0 | 0 | 0 | 0.0034449 | 0.0016943 | 0.0011295 | 2044 | 0 | 0.6 | 0 | 0 | 0 | 0.0023048 | 0.0011336 | 0.0007557
2045 | 0 | 0.59 | 0.6 | 0 | 0 | 0 | 0.0023092 | 0.0011357 | 0.00075714 | 2045 | 0 | 0.6 | 0 | 0 | 0 | 0.0015449 | 0.00075984 | 0.00050656
2046 | 0 | 0.59 | 0.6 | 0 | 0 | 0 | 0.0015479 | 0.00076129 | 0.00050753 | 2046 | 0 | 0.6 | 0 | 0 | 0 | 0.0010356 | 0.00050934 | 0.00033956
2047 | 0 | 0.59 | 0.6 | 0 | 0 | 0 | 0.0010376 | 0.00051031 | 0.00034021 | 2047 | 0 | 0.6 | 0 | 0 | 0 | 0.00069419 | 0.00034142 | 0.00022761
2048 | 0 | 0.59 | 0.6 | 0 | 0 | 0 | 0.00069551 | 0.00034207 | 0.00022805 | 2048 | 0 | 0.6 | 0 | 0 | 0 | 0.00046533 | 0.00022886 | 0.00015257
2049 | 0 | 0.59 | 0.6 | 0 | 0 | 0 | 0.00046622 | 0.0002293 | 0.00015286 | 2049 | 0 | 0.6 | 0 | 0 | 0 | 0.00031192 | 0.00015341 | 0.00010227
2050 | 0 | 0.59 | 0.6 | 0 | 0 | 0 | 0.00031251 | 0.0001537 | 0.00010247 | 2050 | 0 | 0.6 | 0 | 0 | 0 | 0.00020909 | 0.00010283 | 6.8556e-05
2051 | 0 | 0.59 | 0.6 | 0 | 0 | 0 | 0.00020948 | 0.00010303 | 6.8686e-05 | 2051 | 0 | 0.6 | 0 | 0 | 0 | 0.00014015 | 6.8931e-05 | 4.5954e-05
2052 | 0 | 0.59 | 0.6 | 0 | 0 | 0 | 0.00014042 | 6.9063e-05 | 4.6042e-05 | 2052 | 0 | 0.6 | 0 | 0 | 0 | 9.3948e-05 | 4.6206e-05 | 3.0804e-05
2053 | 0 | 0.59 | 0.6 | 0 | 0 | 0 | 9.4127e-05 | 4.6294e-05 | 3.0863e-05 | 2053 | 0 | 0.6 | 0 | 0 | 0 | 6.2975e-05 | 3.0973e-05 | 2.0649e-05
2054 | 0 | 0.59 | 0.6 | 0 | 0 | 0 | 6.3095e-05 | 3.1032e-05 | 2.0688e-05 | 2054 | 0 | 0.6 | 0 | 0 | 0 | 4.2214e-05 | 2.0762e-05 | 1.3841e-05
2055 | 0 | 0.59 | 0.6 | 0 | 0 | 0 | 4.2294e-05 | 2.0801e-05 | 1.3868e-05 | 2055 | 0 | 0.6 | 0 | 0 | 0 | 2.8297e-05 | 1.3917e-05 | 9.278e-06
2056 | 0 | 0.59 | 0.6 | 0 | 0 | 0 | 2.8351e-05 | 1.3944e-05 | 9.2957e-06 | 2056 | 0 | 0.6 | 0 | 0 | 0 | 1.8968e-05 | 9.3289e-06 | 6.2192e-06
2057 | 0 | 0.59 | 0.6 | 0 | 0 | 0 | 1.9004e-05 | 9.3466e-06 | 6.2311e-06 | 2057 | 0 | 0.6 | 0 | 0 | 0 | 1.2715e-05 | 6.2533e-06 | 4.1689e-06
2058 | 0 | 0.59 | 0.6 | 0 | 0 | 0 | 1.2739e-05 | 6.2652e-06 | 4.1768e-06 | 2058 | 0 | 0.6 | 0 | 0 | 0 | 8.5228e-06 | 4.1917e-06 | 2.7945e-06
2059 | 0 | 0.59 | 0.6 | 0 | 0 | 0 | 8.539e-06 | 4.1997e-06 | 2.7998e-06 | 2059 | 0 | 0.6 | 0 | 0 | 0 | 5.713e-06 | 2.8098e-06 | 1.8732e-06
2060 | 0 | 0.59 | 0.6 | 0 | 0 | 0 | 5.7239e-06 | 2.8152e-06 | 1.8768e-06 | 2060 | 0 | 0.6 | 0 | 0 | 0 | 3.8295e-06 | 1.8835e-06 | 1.2556e-06
2061 | 0 | 0.59 | 0.6 | 0 | 0 | 0 | 3.8368e-06 | 1.8871e-06 | 1.258e-06 | 2061 | 0 | 0.6 | 0 | 0 | 0 | 2.567e-06 | 1.2625e-06 | 8.4168e-07
2062 | 0 | 0.59 | 0.6 | 0 | 0 | 0 | 2.5719e-06 | 1.2649e-06 | 8.4329e-07 | 2062 | 0 | 0.6 | 0 | 0 | 0 | 1.7207e-06 | 8.4629e-07 | 5.642e-07
2063 | 0 | 0.59 | 0.6 | 0 | 0 | 0 | 1.724e-06 | 8.4791e-07 | 5.6527e-07 | 2063 | 0 | 0.6 | 0 | 0 | 0 | 1.1534e-06 | 5.6729e-07 | 3.7819e-07
2064 | 0 | 0.59 | 0.6 | 0 | 0 | 0 | 1.1556e-06 | 5.6837e-07 | 3.7891e-07 | 2064 | 0 | 0.6 | 0 | 0 | 0 | 7.7317e-07 | 3.8026e-07 | 2.5351e-07
2065 | 0 | 0.59 | 0.6 | 0 | 0 | 0 | 7.7464e-07 | 3.8099e-07 | 2.5399e-07 | 2065 | 0 | 0.6 | 0 | 0 | 0 | 5.1827e-07 | 2.549e-07 | 1.6993e-07
2066 | 0 | 0.59 | 0.6 | 0 | 0 | 0 | 5.1926e-07 | 2.5538e-07 | 1.7026e-07 | 2066 | 0 | 0.6 | 0 | 0 | 0 | 3.4741e-07 | 1.7086e-07 | 1.1391e-07
2067 | 0 | 0.59 | 0.6 | 0 | 0 | 0 | 3.4807e-07 | 1.7119e-07 | 1.1413e-07 | 2067 | 0 | 0.6 | 0 | 0 | 0 | 2.3287e-07 | 1.1453e-07 | 7.6356e-08
2068 | 0 | 0.59 | 0.6 | 0 | 0 | 0 | 2.3332e-07 | 1.1475e-07 | 7.6501e-08 | 2068 | 0 | 0.6 | 0 | 0 | 0 | 1.561e-07 | 7.6774e-08 | 5.1183e-08
2069 | 0 | 0.59 | 0.6 | 0 | 0 | 0 | 1.564e-07 | 7.692e-08 | 5.128e-08 | 2069 | 0 | 0.6 | 0 | 0 | 0 | 1.0464e-07 | 5.1463e-08 | 3.4309e-08
2070 | 0 | 0.59 | 0.6 | 0 | 0 | 0 | 1.0484e-07 | 5.1561e-08 | 3.4374e-08 | 2070 | 0 | 0.6 | 0 | 0 | 0 | 7.0141e-08 | 3.4497e-08 | 2.2998e-08
2071 | 0 | 0.59 | 0.6 | 0 | 0 | 0 | 7.0274e-08 | 3.4563e-08 | 2.3042e-08 | 2071 | 0 | 0.6 | 0 | 0 | 0 | 4.7017e-08 | 2.3124e-08 | 1.5416e-08
2072 | 0 | 0.59 | 0.6 | 0 | 0 | 0 | 4.7106e-08 | 2.3168e-08 | 1.5445e-08 | 2072 | 0 | 0.6 | 0 | 0 | 0 | 3.1516e-08 | 1.55e-08 | 1.0334e-08
2073 | 0 | 0.59 | 0.6 | 0 | 0 | 0 | 3.1576e-08 | 1.553e-08 | 1.0353e-08 | 2073 | 0 | 0.6 | 0 | 0 | 0 | 2.1126e-08 | 1.039e-08 | 6.9268e-09
2074 | 0 | 0.59 | 0.6 | 0 | 0 | 0 | 2.1166e-08 | 1.041e-08 | 6.94e-09 | 2074 | 0 | 0.6 | 0 | 0 | 0 | 1.4161e-08 | 6.9648e-09 | 4.6432e-09
2075 | 0 | 0.59 | 0.6 | 0 | 0 | 0 | 1.4188e-08 | 6.9781e-09 | 4.652e-09 | 2075 | 0 | 0.6 | 0 | 0 | 0 | 9.4925e-09 | 4.6686e-09 | 3.1124e-09
2076 | 0 | 0.59 | 0.6 | 0 | 0 | 0 | 9.5106e-09 | 4.6775e-09 | 3.1184e-09 | 2076 | 0 | 0.6 | 0 | 0 | 0 | 6.363e-09 | 3.1295e-09 | 2.0863e-09
2077 | 0 | 0.59 | 0.6 | 0 | 0 | 0 | 6.3751e-09 | 3.1354e-09 | 2.0903e-09 | 2077 | 0 | 0.6 | 0 | 0 | 0 | 4.2652e-09 | 2.0978e-09 | 1.3985e-09
2078 | 0 | 0.59 | 0.6 | 0 | 0 | 0 | 4.2734e-09 | 2.1018e-09 | 1.4012e-09 | 2078 | 0 | 0.6 | 0 | 0 | 0 | 2.8591e-09 | 1.4062e-09 | 9.3744e-10
2079 | 0 | 0.59 | 0.6 | 0 | 0 | 0 | 2.8645e-09 | 1.4088e-09 | 9.3923e-10 | 2079 | 0 | 0.6 | 0 | 0 | 0 | 1.9165e-09 | 9.4258e-10 | 6.2839e-10
2080 | 0 | 0.59 | 0.6 | 0 | 0 | 0 | 1.9202e-09 | 9.4438e-10 | 6.2959e-10 | 2080 | 0 | 0.6 | 0 | 0 | 0 | 1.2847e-09 | 6.3183e-10 | 4.2122e-10
Note on K7: Transferred from parameter sheet
Note on W7: Transferred from parameter sheet
Note on K8: Transferred from parameter sheet
Note on W8: Transferred from parameter sheet
Note on K10: Calculates e^-k for use in columns H and I
Note on W10: Calculates e^-k for use in columns H and I
Note on K11: Zero delay is equivalent to average decomposition start at beginning of month 7 (half way through the first year of deposition)
Note on W11: Zero delay is equivalent to average decomposition start at beginning of month 7 (half way through the first year of deposition)
Note on K12: Calculates e^-k*((13-M)/12) for use in columns F and G.
Note on W12: Calculates e^-k*((13-M)/12) for use in columns F and G.
Note on C15: Transferred from activity sheet
Note on E15: Methane correction factor from MCF sheet
Note on F15: Calculates the mass of DOC in the deposited material which will actually degrade in the SWDS. Equation 4 on the Theory sheet.
Note on G15: Calculates the mass of DDOC from material deposited in each year which is left in the SWDS at the end of the year. Equation 5 on the Theory sheet.
Note on H15: Calculates the amount of DDOCm from material deposited each year, which is decomposed to methane and carbon dioxide in the deposition year. Equation 6 on the Theory sheet.
Note on I15: Calculates the total amount of DDOCm left not decomposed in the SWDS at the end of the year. Equation 7 on the Theory sheet.
Note on J15: Calculates the total mass of DDOC dedomposed to methane and carbon dioxide each year. Equation 8 on the Theory sheet.
Note on K15: Calculates the mass of methane formed from DDOCm decomposed. Equation 9 on the Theory sheet.
Note on P15: Transferred from activity sheet
Note on Q15: Methane correction factor from MCF sheet
Note on R15: Calculates the mass of DOC in the deposited material which will actually degrade in the SWDS. Equation 4 on the Theory sheet.
Note on S15: Calculates the mass of DDOC from material deposited in each year which is left in the SWDS at the end of the year. Equation 5 on the Theory sheet.
Note on T15: Calculates the amount of DDOCm from material deposited each year, which is decomposed to methane and carbon dioxide in the deposition year. Equation 6 on the Theory sheet.
Note on U15: Calculates the total amount of DDOCm left not decomposed in the SWDS at the end of the year. Equation 7 on the Theory sheet.
Note on V15: Calculates the total mass of DDOC dedomposed to methane and carbon dioxide each year. Equation 8 on the Theory sheet.
Note on W15: Calculates the mass of methane formed from DDOCm decomposed. Equation 9 on the Theory sheet.
Dry Basis
Wet Basis

## Paper
Methane calculation from: Paper / card board
[9 empty] | National values | [8 empty] | National values
|  |  |  | DOC |  |  |  | DOC | 0.44 |  |  |  | DOC |  |  |  | DOC | 0.4
|  |  |  | DOCf |  |  |  | DOCf | 0.5 |  |  |  | DOCf |  |  |  | DOCf | 0.5
|  |  |  | Methane generation rate constant |  |  |  | k | 0.07 |  |  |  | Methane generation rate constant |  |  |  | k | 0.07
|  |  |  | Half-life time (t1/2, years): |  |  |  | h = ln(2)/k | 9.9021 |  |  |  | Half-life time (t1/2, years): |  |  |  | h = ln(2)/k | 9.9021
|  |  |  | exp1 |  |  |  | exp(-k) | 0.93239 |  |  |  | exp1 |  |  |  | exp(-k) | 0.93239
|  |  |  | Process start in deposition year. Month M |  |  |  | M | 13 |  |  |  | Process start in deposition year. Month M |  |  |  | M | 13
|  |  |  | exp2 |  |  |  | exp(-k*((13-M)/12)) | 1 |  |  |  | exp2 |  |  |  | exp(-k*((13-M)/12)) | 1
|  |  |  | Fraction to CH4 |  |  |  | F | 0.5 |  |  |  | Fraction to CH4 |  |  |  | F | 0.5
Year | Amount deposited | Dry matter content | MCF | Decomposable DOC (DDOCm) deposited | DDOCm not reacted. Deposition year | DDOCm decomposed. Deposition year | DDOCm accumulated in SWDS end of year | DDOCm decomposed | CH4 generated | Year | Amount deposited | MCF | Decomposable DOC (DDOCm) deposited | DDOCm not reacted. Deposition year | DDOCm decomposed. Deposition year | DDOCm accumulated in SWDS end of year | DDOCm decomposed | CH4 generated
| W | dm | MCF | D = W * dm * DOC * DOCf * MCF | B = D * exp2 | C = D * (1- exp2) | H = B + (Hlast year * exp1) | E = C + Hlast year * (1 - exp1) | Q = E * 16/12 * F |  | W | MCF | D = W * DOC * DOCf * MCF | B = D * exp2 | C = D * (1- exp2) | H = B + (Hlast year * exp1) | E = C + Hlast year * (1 - exp1) | Q = E * 16/12 * F
| Gg | fraction | fraction | Gg | Gg | Gg | Gg | Gg | Gg |  | Gg | fraction | Gg | Gg | Gg | Gg | Gg | Gg
2000 | 0 | 0.44 | 0.6 | 0 | 0 | 0 | 0 | 0 | 0 | 2000 | 0 | 0.6 | 0 | 0 | 0 | 0 | 0 | 0
2001 | 0 | 0.44 | 0.6 | 0 | 0 | 0 | 0 | 0 | 0 | 2001 | 0 | 0.6 | 0 | 0 | 0 | 0 | 0 | 0
2002 | 0 | 0.44 | 0.6 | 0 | 0 | 0 | 0 | 0 | 0 | 2002 | 0 | 0.6 | 0 | 0 | 0 | 0 | 0 | 0
2003 | 0 | 0.44 | 0.6 | 0 | 0 | 0 | 0 | 0 | 0 | 2003 | 0 | 0.6 | 0 | 0 | 0 | 0 | 0 | 0
2004 | 0 | 0.44 | 0.6 | 0 | 0 | 0 | 0 | 0 | 0 | 2004 | 0 | 0.6 | 0 | 0 | 0 | 0 | 0 | 0
2005 | 0 | 0.44 | 0.6 | 0 | 0 | 0 | 0 | 0 | 0 | 2005 | 0 | 0.6 | 0 | 0 | 0 | 0 | 0 | 0
2006 | 0 | 0.44 | 0.6 | 0 | 0 | 0 | 0 | 0 | 0 | 2006 | 0 | 0.6 | 0 | 0 | 0 | 0 | 0 | 0
2007 | 0 | 0.44 | 0.6 | 0 | 0 | 0 | 0 | 0 | 0 | 2007 | 0 | 0.6 | 0 | 0 | 0 | 0 | 0 | 0
2008 | 0 | 0.44 | 0.6 | 0 | 0 | 0 | 0 | 0 | 0 | 2008 | 0 | 0.6 | 0 | 0 | 0 | 0 | 0 | 0
2009 | 0 | 0.44 | 0.6 | 0 | 0 | 0 | 0 | 0 | 0 | 2009 | 0 | 0.6 | 0 | 0 | 0 | 0 | 0 | 0
2010 | 0 | 0.44 | 0.6 | 0 | 0 | 0 | 0 | 0 | 0 | 2010 | 0 | 0.6 | 0 | 0 | 0 | 0 | 0 | 0
2011 | 0 | 0.44 | 0.6 | 0 | 0 | 0 | 0 | 0 | 0 | 2011 | 0 | 0.6 | 0 | 0 | 0 | 0 | 0 | 0
2012 | 0 | 0.44 | 0.6 | 0 | 0 | 0 | 0 | 0 | 0 | 2012 | 0 | 0.6 | 0 | 0 | 0 | 0 | 0 | 0
2013 | 0 | 0.44 | 0.6 | 0 | 0 | 0 | 0 | 0 | 0 | 2013 | 0 | 0.6 | 0 | 0 | 0 | 0 | 0 | 0
2014 | 0 | 0.44 | 0.6 | 0 | 0 | 0 | 0 | 0 | 0 | 2014 | 0 | 0.6 | 0 | 0 | 0 | 0 | 0 | 0
2015 | 0 | 0.44 | 0.6 | 0 | 0 | 0 | 0 | 0 | 0 | 2015 | 0 | 0.6 | 0 | 0 | 0 | 0 | 0 | 0
2016 | 0 | 0.44 | 0.6 | 0 | 0 | 0 | 0 | 0 | 0 | 2016 | 0 | 0.6 | 0 | 0 | 0 | 0 | 0 | 0
2017 | 0.48127 | 0.44 | 0.6 | 0.027952 | 0.027952 | 0 | 0.027952 | 0 | 0 | 2017 | 0.48127 | 0.6 | 0.057753 | 0.057753 | 0 | 0.057753 | 0 | 0
2018 | 0.52928 | 0.44 | 0.6 | 0.030741 | 0.030741 | 0 | 0.056803 | 0.0018897 | 0.0012598 | 2018 | 0.52928 | 0.6 | 0.063514 | 0.063514 | 0 | 0.11736 | 0.0039044 | 0.002603
2019 | 0.58174 | 0.44 | 0.6 | 0.033787 | 0.033787 | 0 | 0.08675 | 0.0038403 | 0.0025602 | 2019 | 0.58174 | 0.6 | 0.069809 | 0.069809 | 0 | 0.17924 | 0.0079344 | 0.0052896
2020 | 0.63903 | 0.44 | 0.6 | 0.037115 | 0.037115 | 0 | 0.118 | 0.0058649 | 0.0039099 | 2020 | 0.63903 | 0.6 | 0.076684 | 0.076684 | 0 | 0.2438 | 0.012117 | 0.0080783
2021 | 0.70159 | 0.44 | 0.6 | 0.040749 | 0.040749 | 0 | 0.15077 | 0.0079776 | 0.0053184 | 2021 | 0.70159 | 0.6 | 0.084191 | 0.084191 | 0 | 0.31151 | 0.016483 | 0.010988
2022 | 0.76988 | 0.44 | 0.6 | 0.044715 | 0.044715 | 0 | 0.18529 | 0.010193 | 0.0067954 | 2022 | 0.76988 | 0.6 | 0.092386 | 0.092386 | 0 | 0.38284 | 0.02106 | 0.01404
2023 | 0.8444 | 0.44 | 0.6 | 0.049043 | 0.049043 | 0 | 0.22181 | 0.012527 | 0.0083513 | 2023 | 0.8444 | 0.6 | 0.10133 | 0.10133 | 0 | 0.45828 | 0.025882 | 0.017255
2024 | 0.9257 | 0.44 | 0.6 | 0.053764 | 0.053764 | 0 | 0.26058 | 0.014996 | 0.0099971 | 2024 | 0.9257 | 0.6 | 0.11108 | 0.11108 | 0 | 0.53838 | 0.030983 | 0.020655
2025 | 1.0144 | 0.44 | 0.6 | 0.058914 | 0.058914 | 0 | 0.30188 | 0.017617 | 0.011744 | 2025 | 1.0144 | 0.6 | 0.12172 | 0.12172 | 0 | 0.62371 | 0.036398 | 0.024265
2026 | 1.111 | 0.44 | 0.6 | 0.064529 | 0.064529 | 0 | 0.346 | 0.020409 | 0.013606 | 2026 | 1.111 | 0.6 | 0.13332 | 0.13332 | 0 | 0.71487 | 0.042167 | 0.028111
2027 | 1.2164 | 0.44 | 0.6 | 0.07065 | 0.07065 | 0 | 0.39325 | 0.023391 | 0.015594 | 2027 | 1.2164 | 0.6 | 0.14597 | 0.14597 | 0 | 0.81251 | 0.048329 | 0.03222
2028 | 1.3313 | 0.44 | 0.6 | 0.077321 | 0.077321 | 0 | 0.44399 | 0.026586 | 0.017724 | 2028 | 1.3313 | 0.6 | 0.15975 | 0.15975 | 0 | 0.91733 | 0.054931 | 0.03662
2029 | 1.4564 | 0.44 | 0.6 | 0.084589 | 0.084589 | 0 | 0.49856 | 0.030016 | 0.020011 | 2029 | 1.4564 | 0.6 | 0.17477 | 0.17477 | 0 | 1.0301 | 0.062017 | 0.041345
2030 | 1.5933 | 0.44 | 0.6 | 0.092536 | 0.092536 | 0 | 0.55739 | 0.033706 | 0.022471 | 2030 | 1.5933 | 0.6 | 0.19119 | 0.19119 | 0 | 1.1516 | 0.06964 | 0.046427
2031 | 0 | 0.44 | 0.6 | 0 | 0 | 0 | 0.51971 | 0.037683 | 0.025122 | 2031 | 0 | 0.6 | 0 | 0 | 0 | 1.0738 | 0.077858 | 0.051905
2032 | 0 | 0.44 | 0.6 | 0 | 0 | 0 | 0.48457 | 0.035136 | 0.023424 | 2032 | 0 | 0.6 | 0 | 0 | 0 | 1.0012 | 0.072594 | 0.048396
2033 | 0 | 0.44 | 0.6 | 0 | 0 | 0 | 0.45181 | 0.03276 | 0.02184 | 2033 | 0 | 0.6 | 0 | 0 | 0 | 0.9335 | 0.067686 | 0.045124
2034 | 0 | 0.44 | 0.6 | 0 | 0 | 0 | 0.42127 | 0.030545 | 0.020364 | 2034 | 0 | 0.6 | 0 | 0 | 0 | 0.87039 | 0.06311 | 0.042073
2035 | 0 | 0.44 | 0.6 | 0 | 0 | 0 | 0.39279 | 0.02848 | 0.018987 | 2035 | 0 | 0.6 | 0 | 0 | 0 | 0.81154 | 0.058844 | 0.039229
2036 | 0 | 0.44 | 0.6 | 0 | 0 | 0 | 0.36623 | 0.026555 | 0.017703 | 2036 | 0 | 0.6 | 0 | 0 | 0 | 0.75668 | 0.054865 | 0.036577
2037 | 0 | 0.44 | 0.6 | 0 | 0 | 0 | 0.34147 | 0.02476 | 0.016506 | 2037 | 0 | 0.6 | 0 | 0 | 0 | 0.70552 | 0.051156 | 0.034104
2038 | 0 | 0.44 | 0.6 | 0 | 0 | 0 | 0.31839 | 0.023086 | 0.01539 | 2038 | 0 | 0.6 | 0 | 0 | 0 | 0.65782 | 0.047698 | 0.031798
2039 | 0 | 0.44 | 0.6 | 0 | 0 | 0 | 0.29686 | 0.021525 | 0.01435 | 2039 | 0 | 0.6 | 0 | 0 | 0 | 0.61335 | 0.044473 | 0.029649
2040 | 0 | 0.44 | 0.6 | 0 | 0 | 0 | 0.27679 | 0.02007 | 0.01338 | 2040 | 0 | 0.6 | 0 | 0 | 0 | 0.57189 | 0.041466 | 0.027644
2041 | 0 | 0.44 | 0.6 | 0 | 0 | 0 | 0.25808 | 0.018713 | 0.012475 | 2041 | 0 | 0.6 | 0 | 0 | 0 | 0.53322 | 0.038663 | 0.025775
2042 | 0 | 0.44 | 0.6 | 0 | 0 | 0 | 0.24063 | 0.017448 | 0.011632 | 2042 | 0 | 0.6 | 0 | 0 | 0 | 0.49717 | 0.036049 | 0.024033
2043 | 0 | 0.44 | 0.6 | 0 | 0 | 0 | 0.22436 | 0.016268 | 0.010845 | 2043 | 0 | 0.6 | 0 | 0 | 0 | 0.46356 | 0.033612 | 0.022408
2044 | 0 | 0.44 | 0.6 | 0 | 0 | 0 | 0.2092 | 0.015168 | 0.010112 | 2044 | 0 | 0.6 | 0 | 0 | 0 | 0.43222 | 0.03134 | 0.020893
2045 | 0 | 0.44 | 0.6 | 0 | 0 | 0 | 0.19505 | 0.014143 | 0.0094286 | 2045 | 0 | 0.6 | 0 | 0 | 0 | 0.403 | 0.029221 | 0.019481
2046 | 0 | 0.44 | 0.6 | 0 | 0 | 0 | 0.18187 | 0.013187 | 0.0087912 | 2046 | 0 | 0.6 | 0 | 0 | 0 | 0.37576 | 0.027245 | 0.018164
2047 | 0 | 0.44 | 0.6 | 0 | 0 | 0 | 0.16957 | 0.012295 | 0.0081968 | 2047 | 0 | 0.6 | 0 | 0 | 0 | 0.35035 | 0.025403 | 0.016936
2048 | 0 | 0.44 | 0.6 | 0 | 0 | 0 | 0.15811 | 0.011464 | 0.0076427 | 2048 | 0 | 0.6 | 0 | 0 | 0 | 0.32667 | 0.023686 | 0.015791
2049 | 0 | 0.44 | 0.6 | 0 | 0 | 0 | 0.14742 | 0.010689 | 0.007126 | 2049 | 0 | 0.6 | 0 | 0 | 0 | 0.30458 | 0.022085 | 0.014723
2050 | 0 | 0.44 | 0.6 | 0 | 0 | 0 | 0.13745 | 0.0099663 | 0.0066442 | 2050 | 0 | 0.6 | 0 | 0 | 0 | 0.28399 | 0.020592 | 0.013728
2051 | 0 | 0.44 | 0.6 | 0 | 0 | 0 | 0.12816 | 0.0092925 | 0.006195 | 2051 | 0 | 0.6 | 0 | 0 | 0 | 0.26479 | 0.019199 | 0.0128
2052 | 0 | 0.44 | 0.6 | 0 | 0 | 0 | 0.11949 | 0.0086643 | 0.0057762 | 2052 | 0 | 0.6 | 0 | 0 | 0 | 0.24689 | 0.017901 | 0.011934
2053 | 0 | 0.44 | 0.6 | 0 | 0 | 0 | 0.11142 | 0.0080785 | 0.0053857 | 2053 | 0 | 0.6 | 0 | 0 | 0 | 0.2302 | 0.016691 | 0.011127
2054 | 0 | 0.44 | 0.6 | 0 | 0 | 0 | 0.10388 | 0.0075324 | 0.0050216 | 2054 | 0 | 0.6 | 0 | 0 | 0 | 0.21463 | 0.015563 | 0.010375
2055 | 0 | 0.44 | 0.6 | 0 | 0 | 0 | 0.09686 | 0.0070232 | 0.0046821 | 2055 | 0 | 0.6 | 0 | 0 | 0 | 0.20012 | 0.014511 | 0.0096738
2056 | 0 | 0.44 | 0.6 | 0 | 0 | 0 | 0.090312 | 0.0065483 | 0.0043656 | 2056 | 0 | 0.6 | 0 | 0 | 0 | 0.18659 | 0.01353 | 0.0090198
2057 | 0 | 0.44 | 0.6 | 0 | 0 | 0 | 0.084206 | 0.0061056 | 0.0040704 | 2057 | 0 | 0.6 | 0 | 0 | 0 | 0.17398 | 0.012615 | 0.00841
2058 | 0 | 0.44 | 0.6 | 0 | 0 | 0 | 0.078513 | 0.0056929 | 0.0037952 | 2058 | 0 | 0.6 | 0 | 0 | 0 | 0.16222 | 0.011762 | 0.0078414
2059 | 0 | 0.44 | 0.6 | 0 | 0 | 0 | 0.073205 | 0.005308 | 0.0035387 | 2059 | 0 | 0.6 | 0 | 0 | 0 | 0.15125 | 0.010967 | 0.0073113
2060 | 0 | 0.44 | 0.6 | 0 | 0 | 0 | 0.068256 | 0.0049491 | 0.0032994 | 2060 | 0 | 0.6 | 0 | 0 | 0 | 0.14103 | 0.010225 | 0.006817
2061 | 0 | 0.44 | 0.6 | 0 | 0 | 0 | 0.063642 | 0.0046145 | 0.0030764 | 2061 | 0 | 0.6 | 0 | 0 | 0 | 0.13149 | 0.0095342 | 0.0063561
2062 | 0 | 0.44 | 0.6 | 0 | 0 | 0 | 0.059339 | 0.0043026 | 0.0028684 | 2062 | 0 | 0.6 | 0 | 0 | 0 | 0.1226 | 0.0088896 | 0.0059264
2063 | 0 | 0.44 | 0.6 | 0 | 0 | 0 | 0.055327 | 0.0040117 | 0.0026745 | 2063 | 0 | 0.6 | 0 | 0 | 0 | 0.11431 | 0.0082886 | 0.0055257
2064 | 0 | 0.44 | 0.6 | 0 | 0 | 0 | 0.051587 | 0.0037405 | 0.0024936 | 2064 | 0 | 0.6 | 0 | 0 | 0 | 0.10658 | 0.0077283 | 0.0051522
2065 | 0 | 0.44 | 0.6 | 0 | 0 | 0 | 0.048099 | 0.0034876 | 0.0023251 | 2065 | 0 | 0.6 | 0 | 0 | 0 | 0.099379 | 0.0072058 | 0.0048038
2066 | 0 | 0.44 | 0.6 | 0 | 0 | 0 | 0.044848 | 0.0032518 | 0.0021679 | 2066 | 0 | 0.6 | 0 | 0 | 0 | 0.09266 | 0.0067186 | 0.0044791
2067 | 0 | 0.44 | 0.6 | 0 | 0 | 0 | 0.041816 | 0.003032 | 0.0020213 | 2067 | 0 | 0.6 | 0 | 0 | 0 | 0.086396 | 0.0062644 | 0.0041763
2068 | 0 | 0.44 | 0.6 | 0 | 0 | 0 | 0.038989 | 0.002827 | 0.0018847 | 2068 | 0 | 0.6 | 0 | 0 | 0 | 0.080555 | 0.0058409 | 0.0038939
2069 | 0 | 0.44 | 0.6 | 0 | 0 | 0 | 0.036353 | 0.0026359 | 0.0017572 | 2069 | 0 | 0.6 | 0 | 0 | 0 | 0.075109 | 0.005446 | 0.0036307
2070 | 0 | 0.44 | 0.6 | 0 | 0 | 0 | 0.033895 | 0.0024577 | 0.0016384 | 2070 | 0 | 0.6 | 0 | 0 | 0 | 0.070031 | 0.0050778 | 0.0033852
2071 | 0 | 0.44 | 0.6 | 0 | 0 | 0 | 0.031604 | 0.0022915 | 0.0015277 | 2071 | 0 | 0.6 | 0 | 0 | 0 | 0.065296 | 0.0047345 | 0.0031564
2072 | 0 | 0.44 | 0.6 | 0 | 0 | 0 | 0.029467 | 0.0021366 | 0.0014244 | 2072 | 0 | 0.6 | 0 | 0 | 0 | 0.060882 | 0.0044144 | 0.002943
2073 | 0 | 0.44 | 0.6 | 0 | 0 | 0 | 0.027475 | 0.0019921 | 0.0013281 | 2073 | 0 | 0.6 | 0 | 0 | 0 | 0.056766 | 0.004116 | 0.002744
2074 | 0 | 0.44 | 0.6 | 0 | 0 | 0 | 0.025617 | 0.0018575 | 0.0012383 | 2074 | 0 | 0.6 | 0 | 0 | 0 | 0.052928 | 0.0038377 | 0.0025585
2075 | 0 | 0.44 | 0.6 | 0 | 0 | 0 | 0.023885 | 0.0017319 | 0.0011546 | 2075 | 0 | 0.6 | 0 | 0 | 0 | 0.04935 | 0.0035783 | 0.0023855
2076 | 0 | 0.44 | 0.6 | 0 | 0 | 0 | 0.022271 | 0.0016148 | 0.0010765 | 2076 | 0 | 0.6 | 0 | 0 | 0 | 0.046014 | 0.0033364 | 0.0022242
2077 | 0 | 0.44 | 0.6 | 0 | 0 | 0 | 0.020765 | 0.0015056 | 0.0010038 | 2077 | 0 | 0.6 | 0 | 0 | 0 | 0.042903 | 0.0031108 | 0.0020739
2078 | 0 | 0.44 | 0.6 | 0 | 0 | 0 | 0.019361 | 0.0014038 | 0.00093589 | 2078 | 0 | 0.6 | 0 | 0 | 0 | 0.040002 | 0.0029005 | 0.0019337
2079 | 0 | 0.44 | 0.6 | 0 | 0 | 0 | 0.018052 | 0.0013089 | 0.00087262 | 2079 | 0 | 0.6 | 0 | 0 | 0 | 0.037298 | 0.0027044 | 0.0018029
2080 | 0 | 0.44 | 0.6 | 0 | 0 | 0 | 0.016832 | 0.0012204 | 0.00081363 | 2080 | 0 | 0.6 | 0 | 0 | 0 | 0.034776 | 0.0025216 | 0.001681
Note on K7: Transferred from parameter sheet
Note on W7: Transferred from parameter sheet
Note on K8: Transferred from parameter sheet
Note on W8: Transferred from parameter sheet
Note on K10: Calculates e^-k for use in columns H and I
Note on W10: Calculates e^-k for use in columns H and I
Note on K11: Zero delay is equivalent to average decomposition start at beginning of month 7 (half way through the first year of deposition)
Note on W11: Zero delay is equivalent to average decomposition start at beginning of month 7 (half way through the first year of deposition)
Note on K12: Calculates e^-k*((13-M)/12) for use in columns F and G.
Note on W12: Calculates e^-k*((13-M)/12) for use in columns F and G.
Note on C15: Transferred from activity sheet
Note on E15: Methane correction factor from MCF sheet
Note on F15: Calculates the mass of DOC in the deposited material which will actually degrade in the SWDS. Equation 4 on the Theory sheet.
Note on G15: Calculates the mass of DDOC from material deposited in each year which is left in the SWDS at the end of the year. Equation 5 on the Theory sheet.
Note on H15: Calculates the amount of DDOCm from material deposited each year, which is decomposed to methane and carbon dioxide in the deposition year. Equation 6 on the Theory sheet.
Note on I15: Calculates the total amount of DDOCm left not decomposed in the SWDS at the end of the year. Equation 7 on the Theory sheet.
Note on J15: Calculates the total mass of DDOC dedomposed to methane and carbon dioxide each year. Equation 8 on the Theory sheet.
Note on K15: Calculates the mass of methane formed from DDOCm decomposed. Equation 9 on the Theory sheet.
Note on P15: Transferred from activity sheet
Note on Q15: Methane correction factor from MCF sheet
Note on R15: Calculates the mass of DOC in the deposited material which will actually degrade in the SWDS. Equation 4 on the Theory sheet.
Note on S15: Calculates the mass of DDOC from material deposited in each year which is left in the SWDS at the end of the year. Equation 5 on the Theory sheet.
Note on T15: Calculates the amount of DDOCm from material deposited each year, which is decomposed to methane and carbon dioxide in the deposition year. Equation 6 on the Theory sheet.
Note on U15: Calculates the total amount of DDOCm left not decomposed in the SWDS at the end of the year. Equation 7 on the Theory sheet.
Note on V15: Calculates the total mass of DDOC dedomposed to methane and carbon dioxide each year. Equation 8 on the Theory sheet.
Note on W15: Calculates the mass of methane formed from DDOCm decomposed. Equation 9 on the Theory sheet.
Dry Basis
Wet Basis

## Nappies
Methane calculation from: Nappies
[9 empty] | National values | [8 empty] | National values
|  |  |  | DOC |  |  |  | DOC | 0.6 |  |  |  | DOC |  |  |  | DOC | 0.24
|  |  |  | DOCf |  |  |  | DOCf | 0.5 |  |  |  | DOCf |  |  |  | DOCf | 0.5
|  |  |  | Methane generation rate constant |  |  |  | k | 0.17 |  |  |  | Methane generation rate constant |  |  |  | k | 0.17
|  |  |  | Half-life time (t1/2, years): |  |  |  | h = ln(2)/k | 4.0773 |  |  |  | Half-life time (t1/2, years): |  |  |  | h = ln(2)/k | 4.0773
|  |  |  | exp1 |  |  |  | exp(-k) | 0.84366 |  |  |  | exp1 |  |  |  | exp(-k) | 0.84366
|  |  |  | Process start in deposition year. Month M |  |  |  | M | 13 |  |  |  | Process start in deposition year. Month M |  |  |  | M | 13
|  |  |  | exp2 |  |  |  | exp(-k*((13-M)/12)) | 1 |  |  |  | exp2 |  |  |  | exp(-k*((13-M)/12)) | 1
|  |  |  | Fraction to CH4 |  |  |  | F | 0.5 |  |  |  | Fraction to CH4 |  |  |  | F | 0.5
Year | Amount deposited | Dry matter content | MCF | Decomposable DOC (DDOCm) deposited | DDOCm not reacted. Deposition year | DDOCm decomposed. Deposition year | DDOCm accumulated in SWDS end of year | DDOCm decomposed | CH4 generated | Year | Amount deposited | MCF | Decomposable DOC (DDOCm) deposited | DDOCm not reacted. Deposition year | DDOCm decomposed. Deposition year | DDOCm accumulated in SWDS end of year | DDOCm decomposed | CH4 generated
| W | dm | MCF | D = W * dm * DOC * DOCf * MCF | B = D * exp2 | C = D * (1- exp2) | H = B + (Hlast year * exp1) | E = C + Hlast year * (1 - exp1) | Q = E * 16/12 * F |  | W | MCF | D = W * DOC * DOCf * MCF | B = D * exp2 | C = D * (1- exp2) | H = B + (Hlast year * exp1) | E = C + Hlast year * (1 - exp1) | Q = E * 16/12 * F
| Gg | fraction | fraction | Gg | Gg | Gg | Gg | Gg | Gg |  | Gg | fraction | Gg | Gg | Gg | Gg | Gg | Gg
2000 | 0 | 0.44 | 0.6 | 0 | 0 | 0 | 0 | 0 | 0 | 2000 | 0 | 0.6 | 0 | 0 | 0 | 0 | 0 | 0
2001 | 0 | 0.44 | 0.6 | 0 | 0 | 0 | 0 | 0 | 0 | 2001 | 0 | 0.6 | 0 | 0 | 0 | 0 | 0 | 0
2002 | 0 | 0.44 | 0.6 | 0 | 0 | 0 | 0 | 0 | 0 | 2002 | 0 | 0.6 | 0 | 0 | 0 | 0 | 0 | 0
2003 | 0 | 0.44 | 0.6 | 0 | 0 | 0 | 0 | 0 | 0 | 2003 | 0 | 0.6 | 0 | 0 | 0 | 0 | 0 | 0
2004 | 0 | 0.44 | 0.6 | 0 | 0 | 0 | 0 | 0 | 0 | 2004 | 0 | 0.6 | 0 | 0 | 0 | 0 | 0 | 0
2005 | 0 | 0.44 | 0.6 | 0 | 0 | 0 | 0 | 0 | 0 | 2005 | 0 | 0.6 | 0 | 0 | 0 | 0 | 0 | 0
2006 | 0 | 0.44 | 0.6 | 0 | 0 | 0 | 0 | 0 | 0 | 2006 | 0 | 0.6 | 0 | 0 | 0 | 0 | 0 | 0
2007 | 0 | 0.44 | 0.6 | 0 | 0 | 0 | 0 | 0 | 0 | 2007 | 0 | 0.6 | 0 | 0 | 0 | 0 | 0 | 0
2008 | 0 | 0.44 | 0.6 | 0 | 0 | 0 | 0 | 0 | 0 | 2008 | 0 | 0.6 | 0 | 0 | 0 | 0 | 0 | 0
2009 | 0 | 0.44 | 0.6 | 0 | 0 | 0 | 0 | 0 | 0 | 2009 | 0 | 0.6 | 0 | 0 | 0 | 0 | 0 | 0
2010 | 0 | 0.44 | 0.6 | 0 | 0 | 0 | 0 | 0 | 0 | 2010 | 0 | 0.6 | 0 | 0 | 0 | 0 | 0 | 0
2011 | 0 | 0.44 | 0.6 | 0 | 0 | 0 | 0 | 0 | 0 | 2011 | 0 | 0.6 | 0 | 0 | 0 | 0 | 0 | 0
2012 | 0 | 0.44 | 0.6 | 0 | 0 | 0 | 0 | 0 | 0 | 2012 | 0 | 0.6 | 0 | 0 | 0 | 0 | 0 | 0
2013 | 0 | 0.44 | 0.6 | 0 | 0 | 0 | 0 | 0 | 0 | 2013 | 0 | 0.6 | 0 | 0 | 0 | 0 | 0 | 0
2014 | 0 | 0.44 | 0.6 | 0 | 0 | 0 | 0 | 0 | 0 | 2014 | 0 | 0.6 | 0 | 0 | 0 | 0 | 0 | 0
2015 | 0 | 0.44 | 0.6 | 0 | 0 | 0 | 0 | 0 | 0 | 2015 | 0 | 0.6 | 0 | 0 | 0 | 0 | 0 | 0
2016 | 0 | 0.44 | 0.6 | 0 | 0 | 0 | 0 | 0 | 0 | 2016 | 0 | 0.6 | 0 | 0 | 0 | 0 | 0 | 0
2017 | 0.48127 | 0.44 | 0.6 | 0.038117 | 0.038117 | 0 | 0.038117 | 0 | 0 | 2017 | 0 | 0.6 | 0 | 0 | 0 | 0 | 0 | 0
2018 | 0.52928 | 0.44 | 0.6 | 0.041919 | 0.041919 | 0 | 0.074077 | 0.005959 | 0.0039727 | 2018 | 0 | 0.6 | 0 | 0 | 0 | 0 | 0 | 0
2019 | 0.58174 | 0.44 | 0.6 | 0.046074 | 0.046074 | 0 | 0.10857 | 0.011581 | 0.0077206 | 2019 | 0 | 0.6 | 0 | 0 | 0 | 0 | 0 | 0
2020 | 0.63903 | 0.44 | 0.6 | 0.050611 | 0.050611 | 0 | 0.14221 | 0.016973 | 0.011316 | 2020 | 0 | 0.6 | 0 | 0 | 0 | 0 | 0 | 0
2021 | 0.70159 | 0.44 | 0.6 | 0.055566 | 0.055566 | 0 | 0.17554 | 0.022232 | 0.014821 | 2021 | 0 | 0.6 | 0 | 0 | 0 | 0 | 0 | 0
2022 | 0.76988 | 0.44 | 0.6 | 0.060975 | 0.060975 | 0 | 0.20907 | 0.027443 | 0.018296 | 2022 | 0 | 0.6 | 0 | 0 | 0 | 0 | 0 | 0
2023 | 0.8444 | 0.44 | 0.6 | 0.066876 | 0.066876 | 0 | 0.24326 | 0.032686 | 0.02179 | 2023 | 0 | 0.6 | 0 | 0 | 0 | 0 | 0 | 0
2024 | 0.9257 | 0.44 | 0.6 | 0.073315 | 0.073315 | 0 | 0.27855 | 0.038031 | 0.025354 | 2024 | 0 | 0.6 | 0 | 0 | 0 | 0 | 0 | 0
2025 | 1.0144 | 0.44 | 0.6 | 0.080337 | 0.080337 | 0 | 0.31534 | 0.043547 | 0.029031 | 2025 | 0 | 0.6 | 0 | 0 | 0 | 0 | 0 | 0
2026 | 1.111 | 0.44 | 0.6 | 0.087994 | 0.087994 | 0 | 0.35403 | 0.049299 | 0.032866 | 2026 | 0 | 0.6 | 0 | 0 | 0 | 0 | 0 | 0
2027 | 1.2164 | 0.44 | 0.6 | 0.096341 | 0.096341 | 0 | 0.39503 | 0.055348 | 0.036899 | 2027 | 0 | 0.6 | 0 | 0 | 0 | 0 | 0 | 0
2028 | 1.3313 | 0.44 | 0.6 | 0.10544 | 0.10544 | 0 | 0.43871 | 0.061757 | 0.041171 | 2028 | 0 | 0.6 | 0 | 0 | 0 | 0 | 0 | 0
2029 | 1.4564 | 0.44 | 0.6 | 0.11535 | 0.11535 | 0 | 0.48547 | 0.068586 | 0.045724 | 2029 | 0 | 0.6 | 0 | 0 | 0 | 0 | 0 | 0
2030 | 1.5933 | 0.44 | 0.6 | 0.12619 | 0.12619 | 0 | 0.53576 | 0.075896 | 0.050597 | 2030 | 0 | 0.6 | 0 | 0 | 0 | 0 | 0 | 0
2031 | 0 | 0.44 | 0.6 | 0 | 0 | 0 | 0.452 | 0.083758 | 0.055839 | 2031 | 0 | 0.6 | 0 | 0 | 0 | 0 | 0 | 0
2032 | 0 | 0.44 | 0.6 | 0 | 0 | 0 | 0.38134 | 0.070664 | 0.047109 | 2032 | 0 | 0.6 | 0 | 0 | 0 | 0 | 0 | 0
2033 | 0 | 0.44 | 0.6 | 0 | 0 | 0 | 0.32172 | 0.059617 | 0.039744 | 2033 | 0 | 0.6 | 0 | 0 | 0 | 0 | 0 | 0
2034 | 0 | 0.44 | 0.6 | 0 | 0 | 0 | 0.27143 | 0.050296 | 0.033531 | 2034 | 0 | 0.6 | 0 | 0 | 0 | 0 | 0 | 0
2035 | 0 | 0.44 | 0.6 | 0 | 0 | 0 | 0.22899 | 0.042433 | 0.028289 | 2035 | 0 | 0.6 | 0 | 0 | 0 | 0 | 0 | 0
2036 | 0 | 0.44 | 0.6 | 0 | 0 | 0 | 0.19319 | 0.0358 | 0.023866 | 2036 | 0 | 0.6 | 0 | 0 | 0 | 0 | 0 | 0
2037 | 0 | 0.44 | 0.6 | 0 | 0 | 0 | 0.16299 | 0.030203 | 0.020135 | 2037 | 0 | 0.6 | 0 | 0 | 0 | 0 | 0 | 0
2038 | 0 | 0.44 | 0.6 | 0 | 0 | 0 | 0.13751 | 0.025481 | 0.016987 | 2038 | 0 | 0.6 | 0 | 0 | 0 | 0 | 0 | 0
2039 | 0 | 0.44 | 0.6 | 0 | 0 | 0 | 0.11601 | 0.021497 | 0.014332 | 2039 | 0 | 0.6 | 0 | 0 | 0 | 0 | 0 | 0
2040 | 0 | 0.44 | 0.6 | 0 | 0 | 0 | 0.097875 | 0.018137 | 0.012091 | 2040 | 0 | 0.6 | 0 | 0 | 0 | 0 | 0 | 0
2041 | 0 | 0.44 | 0.6 | 0 | 0 | 0 | 0.082573 | 0.015301 | 0.010201 | 2041 | 0 | 0.6 | 0 | 0 | 0 | 0 | 0 | 0
2042 | 0 | 0.44 | 0.6 | 0 | 0 | 0 | 0.069664 | 0.012909 | 0.0086061 | 2042 | 0 | 0.6 | 0 | 0 | 0 | 0 | 0 | 0
2043 | 0 | 0.44 | 0.6 | 0 | 0 | 0 | 0.058773 | 0.010891 | 0.0072607 | 2043 | 0 | 0.6 | 0 | 0 | 0 | 0 | 0 | 0
2044 | 0 | 0.44 | 0.6 | 0 | 0 | 0 | 0.049585 | 0.0091883 | 0.0061256 | 2044 | 0 | 0.6 | 0 | 0 | 0 | 0 | 0 | 0
2045 | 0 | 0.44 | 0.6 | 0 | 0 | 0 | 0.041833 | 0.0077519 | 0.0051679 | 2045 | 0 | 0.6 | 0 | 0 | 0 | 0 | 0 | 0
2046 | 0 | 0.44 | 0.6 | 0 | 0 | 0 | 0.035293 | 0.00654 | 0.00436 | 2046 | 0 | 0.6 | 0 | 0 | 0 | 0 | 0 | 0
2047 | 0 | 0.44 | 0.6 | 0 | 0 | 0 | 0.029776 | 0.0055176 | 0.0036784 | 2047 | 0 | 0.6 | 0 | 0 | 0 | 0 | 0 | 0
2048 | 0 | 0.44 | 0.6 | 0 | 0 | 0 | 0.025121 | 0.004655 | 0.0031033 | 2048 | 0 | 0.6 | 0 | 0 | 0 | 0 | 0 | 0
2049 | 0 | 0.44 | 0.6 | 0 | 0 | 0 | 0.021193 | 0.0039272 | 0.0026182 | 2049 | 0 | 0.6 | 0 | 0 | 0 | 0 | 0 | 0
2050 | 0 | 0.44 | 0.6 | 0 | 0 | 0 | 0.01788 | 0.0033133 | 0.0022088 | 2050 | 0 | 0.6 | 0 | 0 | 0 | 0 | 0 | 0
2051 | 0 | 0.44 | 0.6 | 0 | 0 | 0 | 0.015085 | 0.0027953 | 0.0018635 | 2051 | 0 | 0.6 | 0 | 0 | 0 | 0 | 0 | 0
2052 | 0 | 0.44 | 0.6 | 0 | 0 | 0 | 0.012727 | 0.0023583 | 0.0015722 | 2052 | 0 | 0.6 | 0 | 0 | 0 | 0 | 0 | 0
2053 | 0 | 0.44 | 0.6 | 0 | 0 | 0 | 0.010737 | 0.0019896 | 0.0013264 | 2053 | 0 | 0.6 | 0 | 0 | 0 | 0 | 0 | 0
2054 | 0 | 0.44 | 0.6 | 0 | 0 | 0 | 0.0090584 | 0.0016786 | 0.001119 | 2054 | 0 | 0.6 | 0 | 0 | 0 | 0 | 0 | 0
2055 | 0 | 0.44 | 0.6 | 0 | 0 | 0 | 0.0076422 | 0.0014161 | 0.00094409 | 2055 | 0 | 0.6 | 0 | 0 | 0 | 0 | 0 | 0
2056 | 0 | 0.44 | 0.6 | 0 | 0 | 0 | 0.0064475 | 0.0011947 | 0.0007965 | 2056 | 0 | 0.6 | 0 | 0 | 0 | 0 | 0 | 0
2057 | 0 | 0.44 | 0.6 | 0 | 0 | 0 | 0.0054395 | 0.001008 | 0.00067198 | 2057 | 0 | 0.6 | 0 | 0 | 0 | 0 | 0 | 0
2058 | 0 | 0.44 | 0.6 | 0 | 0 | 0 | 0.0045891 | 0.00085039 | 0.00056692 | 2058 | 0 | 0.6 | 0 | 0 | 0 | 0 | 0 | 0
2059 | 0 | 0.44 | 0.6 | 0 | 0 | 0 | 0.0038717 | 0.00071744 | 0.00047829 | 2059 | 0 | 0.6 | 0 | 0 | 0 | 0 | 0 | 0
2060 | 0 | 0.44 | 0.6 | 0 | 0 | 0 | 0.0032664 | 0.00060528 | 0.00040352 | 2060 | 0 | 0.6 | 0 | 0 | 0 | 0 | 0 | 0
2061 | 0 | 0.44 | 0.6 | 0 | 0 | 0 | 0.0027557 | 0.00051065 | 0.00034044 | 2061 | 0 | 0.6 | 0 | 0 | 0 | 0 | 0 | 0
2062 | 0 | 0.44 | 0.6 | 0 | 0 | 0 | 0.0023249 | 0.00043082 | 0.00028721 | 2062 | 0 | 0.6 | 0 | 0 | 0 | 0 | 0 | 0
2063 | 0 | 0.44 | 0.6 | 0 | 0 | 0 | 0.0019615 | 0.00036347 | 0.00024231 | 2063 | 0 | 0.6 | 0 | 0 | 0 | 0 | 0 | 0
2064 | 0 | 0.44 | 0.6 | 0 | 0 | 0 | 0.0016548 | 0.00030664 | 0.00020443 | 2064 | 0 | 0.6 | 0 | 0 | 0 | 0 | 0 | 0
2065 | 0 | 0.44 | 0.6 | 0 | 0 | 0 | 0.0013961 | 0.00025871 | 0.00017247 | 2065 | 0 | 0.6 | 0 | 0 | 0 | 0 | 0 | 0
2066 | 0 | 0.44 | 0.6 | 0 | 0 | 0 | 0.0011778 | 0.00021826 | 0.00014551 | 2066 | 0 | 0.6 | 0 | 0 | 0 | 0 | 0 | 0
2067 | 0 | 0.44 | 0.6 | 0 | 0 | 0 | 0.00099371 | 0.00018414 | 0.00012276 | 2067 | 0 | 0.6 | 0 | 0 | 0 | 0 | 0 | 0
2068 | 0 | 0.44 | 0.6 | 0 | 0 | 0 | 0.00083836 | 0.00015535 | 0.00010357 | 2068 | 0 | 0.6 | 0 | 0 | 0 | 0 | 0 | 0
2069 | 0 | 0.44 | 0.6 | 0 | 0 | 0 | 0.00070729 | 0.00013106 | 8.7376e-05 | 2069 | 0 | 0.6 | 0 | 0 | 0 | 0 | 0 | 0
2070 | 0 | 0.44 | 0.6 | 0 | 0 | 0 | 0.00059672 | 0.00011057 | 7.3716e-05 | 2070 | 0 | 0.6 | 0 | 0 | 0 | 0 | 0 | 0
2071 | 0 | 0.44 | 0.6 | 0 | 0 | 0 | 0.00050343 | 9.3288e-05 | 6.2192e-05 | 2071 | 0 | 0.6 | 0 | 0 | 0 | 0 | 0 | 0
2072 | 0 | 0.44 | 0.6 | 0 | 0 | 0 | 0.00042473 | 7.8704e-05 | 5.2469e-05 | 2072 | 0 | 0.6 | 0 | 0 | 0 | 0 | 0 | 0
2073 | 0 | 0.44 | 0.6 | 0 | 0 | 0 | 0.00035833 | 6.64e-05 | 4.4266e-05 | 2073 | 0 | 0.6 | 0 | 0 | 0 | 0 | 0 | 0
2074 | 0 | 0.44 | 0.6 | 0 | 0 | 0 | 0.00030231 | 5.6019e-05 | 3.7346e-05 | 2074 | 0 | 0.6 | 0 | 0 | 0 | 0 | 0 | 0
2075 | 0 | 0.44 | 0.6 | 0 | 0 | 0 | 0.00025505 | 4.7261e-05 | 3.1507e-05 | 2075 | 0 | 0.6 | 0 | 0 | 0 | 0 | 0 | 0
2076 | 0 | 0.44 | 0.6 | 0 | 0 | 0 | 0.00021517 | 3.9873e-05 | 2.6582e-05 | 2076 | 0 | 0.6 | 0 | 0 | 0 | 0 | 0 | 0
2077 | 0 | 0.44 | 0.6 | 0 | 0 | 0 | 0.00018153 | 3.3639e-05 | 2.2426e-05 | 2077 | 0 | 0.6 | 0 | 0 | 0 | 0 | 0 | 0
2078 | 0 | 0.44 | 0.6 | 0 | 0 | 0 | 0.00015315 | 2.838e-05 | 1.892e-05 | 2078 | 0 | 0.6 | 0 | 0 | 0 | 0 | 0 | 0
2079 | 0 | 0.44 | 0.6 | 0 | 0 | 0 | 0.00012921 | 2.3943e-05 | 1.5962e-05 | 2079 | 0 | 0.6 | 0 | 0 | 0 | 0 | 0 | 0
2080 | 0 | 0.44 | 0.6 | 0 | 0 | 0 | 0.00010901 | 2.02e-05 | 1.3467e-05 | 2080 | 0 | 0.6 | 0 | 0 | 0 | 0 | 0 | 0
Note on K7: Transferred from parameter sheet
Note on W7: Transferred from parameter sheet
Note on K8: Transferred from parameter sheet
Note on W8: Transferred from parameter sheet
Note on K10: Calculates e^-k for use in columns H and I
Note on W10: Calculates e^-k for use in columns H and I
Note on K11: Zero delay is equivalent to average decomposition start at beginning of month 7 (half way through the first year of deposition)
Note on W11: Zero delay is equivalent to average decomposition start at beginning of month 7 (half way through the first year of deposition)
Note on K12: Calculates e^-k*((13-M)/12) for use in columns F and G.
Note on W12: Calculates e^-k*((13-M)/12) for use in columns F and G.
Note on C15: Transferred from activity sheet
Note on E15: Methane correction factor from MCF sheet
Note on F15: Calculates the mass of DOC in the deposited material which will actually degrade in the SWDS. Equation 4 on the Theory sheet.
Note on G15: Calculates the mass of DDOC from material deposited in each year which is left in the SWDS at the end of the year. Equation 5 on the Theory sheet.
Note on H15: Calculates the amount of DDOCm from material deposited each year, which is decomposed to methane and carbon dioxide in the deposition year. Equation 6 on the Theory sheet.
Note on I15: Calculates the total amount of DDOCm left not decomposed in the SWDS at the end of the year. Equation 7 on the Theory sheet.
Note on J15: Calculates the total mass of DDOC dedomposed to methane and carbon dioxide each year. Equation 8 on the Theory sheet.
Note on K15: Calculates the mass of methane formed from DDOCm decomposed. Equation 9 on the Theory sheet.
Note on P15: Transferred from activity sheet
Note on Q15: Methane correction factor from MCF sheet
Note on R15: Calculates the mass of DOC in the deposited material which will actually degrade in the SWDS. Equation 4 on the Theory sheet.
Note on S15: Calculates the mass of DDOC from material deposited in each year which is left in the SWDS at the end of the year. Equation 5 on the Theory sheet.
Note on T15: Calculates the amount of DDOCm from material deposited each year, which is decomposed to methane and carbon dioxide in the deposition year. Equation 6 on the Theory sheet.
Note on U15: Calculates the total amount of DDOCm left not decomposed in the SWDS at the end of the year. Equation 7 on the Theory sheet.
Note on V15: Calculates the total mass of DDOC dedomposed to methane and carbon dioxide each year. Equation 8 on the Theory sheet.
Note on W15: Calculates the mass of methane formed from DDOCm decomposed. Equation 9 on the Theory sheet.
Dry Basis
Wet Basis

## Garden
Methane calculation from: Garden / park waste
[9 empty] | National values | [8 empty] | National values
|  |  |  | DOC |  |  |  | DOC | 0.49 |  |  |  | DOC |  |  |  | DOC | 0.2
|  |  |  | DOCf |  |  |  | DOCf | 0.5 |  |  |  | DOCf |  |  |  | DOCf | 0.5
|  |  |  | Methane generation rate constant |  |  |  | k | 0.17 |  |  |  | Methane generation rate constant |  |  |  | k | 0.17
|  |  |  | Half-life time (t1/2, years): |  |  |  | h = ln(2)/k | 4.0773 |  |  |  | Half-life time (t1/2, years): |  |  |  | h = ln(2)/k | 4.0773
|  |  |  | exp1 |  |  |  | exp(-k) | 0.84366 |  |  |  | exp1 |  |  |  | exp(-k) | 0.84366
|  |  |  | Process start in deposition year. Month M |  |  |  | M | 13 |  |  |  | Process start in deposition year. Month M |  |  |  | M | 13
|  |  |  | exp2 |  |  |  | exp(-k*((13-M)/12)) | 1 |  |  |  | exp2 |  |  |  | exp(-k*((13-M)/12)) | 1
|  |  |  | Fraction to CH4 |  |  |  | F | 0.5 |  |  |  | Fraction to CH4 |  |  |  | F | 0.5
Year | Amount deposited | Dry matter content | MCF | Decomposable DOC (DDOCm) deposited | DDOCm not reacted. Deposition year | DDOCm decomposed. Deposition year | DDOCm accumulated in SWDS end of year | DDOCm decomposed | CH4 generated | Year | Amount deposited | MCF | Decomposable DOC (DDOCm) deposited | DDOCm not reacted. Deposition year | DDOCm decomposed. Deposition year | DDOCm accumulated in SWDS end of year | DDOCm decomposed | CH4 generated
| W | dm | MCF | D = W * dm * DOC * DOCf * MCF | B = D * exp2 | C = D * (1- exp2) | H = B + (Hlast year * exp1) | E = C + Hlast year * (1 - exp1) | Q = E * 16/12 * F |  | W | MCF | D = W * DOC * DOCf * MCF | B = D * exp2 | C = D * (1- exp2) | H = B + (Hlast year * exp1) | E = C + Hlast year * (1 - exp1) | Q = E * 16/12 * F
| Gg | fraction | fraction | Gg | Gg | Gg | Gg | Gg | Gg |  | Gg | fraction | Gg | Gg | Gg | Gg | Gg | Gg
2000 | 0 | 0.57 | 0.6 | 0 | 0 | 0 | 0 | 0 | 0 | 2000 | 0 | 0.6 | 0 | 0 | 0 | 0 | 0 | 0
2001 | 0 | 0.57 | 0.6 | 0 | 0 | 0 | 0 | 0 | 0 | 2001 | 0 | 0.6 | 0 | 0 | 0 | 0 | 0 | 0
2002 | 0 | 0.57 | 0.6 | 0 | 0 | 0 | 0 | 0 | 0 | 2002 | 0 | 0.6 | 0 | 0 | 0 | 0 | 0 | 0
2003 | 0 | 0.57 | 0.6 | 0 | 0 | 0 | 0 | 0 | 0 | 2003 | 0 | 0.6 | 0 | 0 | 0 | 0 | 0 | 0
2004 | 0 | 0.57 | 0.6 | 0 | 0 | 0 | 0 | 0 | 0 | 2004 | 0 | 0.6 | 0 | 0 | 0 | 0 | 0 | 0
2005 | 0 | 0.57 | 0.6 | 0 | 0 | 0 | 0 | 0 | 0 | 2005 | 0 | 0.6 | 0 | 0 | 0 | 0 | 0 | 0
2006 | 0 | 0.57 | 0.6 | 0 | 0 | 0 | 0 | 0 | 0 | 2006 | 0 | 0.6 | 0 | 0 | 0 | 0 | 0 | 0
2007 | 0 | 0.57 | 0.6 | 0 | 0 | 0 | 0 | 0 | 0 | 2007 | 0 | 0.6 | 0 | 0 | 0 | 0 | 0 | 0
2008 | 0 | 0.57 | 0.6 | 0 | 0 | 0 | 0 | 0 | 0 | 2008 | 0 | 0.6 | 0 | 0 | 0 | 0 | 0 | 0
2009 | 0 | 0.57 | 0.6 | 0 | 0 | 0 | 0 | 0 | 0 | 2009 | 0 | 0.6 | 0 | 0 | 0 | 0 | 0 | 0
2010 | 0 | 0.57 | 0.6 | 0 | 0 | 0 | 0 | 0 | 0 | 2010 | 0 | 0.6 | 0 | 0 | 0 | 0 | 0 | 0
2011 | 0 | 0.57 | 0.6 | 0 | 0 | 0 | 0 | 0 | 0 | 2011 | 0 | 0.6 | 0 | 0 | 0 | 0 | 0 | 0
2012 | 0 | 0.57 | 0.6 | 0 | 0 | 0 | 0 | 0 | 0 | 2012 | 0 | 0.6 | 0 | 0 | 0 | 0 | 0 | 0
2013 | 0 | 0.57 | 0.6 | 0 | 0 | 0 | 0 | 0 | 0 | 2013 | 0 | 0.6 | 0 | 0 | 0 | 0 | 0 | 0
2014 | 0 | 0.57 | 0.6 | 0 | 0 | 0 | 0 | 0 | 0 | 2014 | 0 | 0.6 | 0 | 0 | 0 | 0 | 0 | 0
2015 | 0 | 0.57 | 0.6 | 0 | 0 | 0 | 0 | 0 | 0 | 2015 | 0 | 0.6 | 0 | 0 | 0 | 0 | 0 | 0
2016 | 0 | 0.57 | 0.6 | 0 | 0 | 0 | 0 | 0 | 0 | 2016 | 0 | 0.6 | 0 | 0 | 0 | 0 | 0 | 0
2017 | 0 | 0.57 | 0.6 | 0 | 0 | 0 | 0 | 0 | 0 | 2017 | 0 | 0.6 | 0 | 0 | 0 | 0 | 0 | 0
2018 | 0 | 0.57 | 0.6 | 0 | 0 | 0 | 0 | 0 | 0 | 2018 | 0 | 0.6 | 0 | 0 | 0 | 0 | 0 | 0
2019 | 0 | 0.57 | 0.6 | 0 | 0 | 0 | 0 | 0 | 0 | 2019 | 0 | 0.6 | 0 | 0 | 0 | 0 | 0 | 0
2020 | 0 | 0.57 | 0.6 | 0 | 0 | 0 | 0 | 0 | 0 | 2020 | 0 | 0.6 | 0 | 0 | 0 | 0 | 0 | 0
2021 | 0 | 0.57 | 0.6 | 0 | 0 | 0 | 0 | 0 | 0 | 2021 | 0 | 0.6 | 0 | 0 | 0 | 0 | 0 | 0
2022 | 0 | 0.57 | 0.6 | 0 | 0 | 0 | 0 | 0 | 0 | 2022 | 0 | 0.6 | 0 | 0 | 0 | 0 | 0 | 0
2023 | 0 | 0.57 | 0.6 | 0 | 0 | 0 | 0 | 0 | 0 | 2023 | 0 | 0.6 | 0 | 0 | 0 | 0 | 0 | 0
2024 | 0 | 0.57 | 0.6 | 0 | 0 | 0 | 0 | 0 | 0 | 2024 | 0 | 0.6 | 0 | 0 | 0 | 0 | 0 | 0
2025 | 0 | 0.57 | 0.6 | 0 | 0 | 0 | 0 | 0 | 0 | 2025 | 0 | 0.6 | 0 | 0 | 0 | 0 | 0 | 0
2026 | 0 | 0.57 | 0.6 | 0 | 0 | 0 | 0 | 0 | 0 | 2026 | 0 | 0.6 | 0 | 0 | 0 | 0 | 0 | 0
2027 | 0 | 0.57 | 0.6 | 0 | 0 | 0 | 0 | 0 | 0 | 2027 | 0 | 0.6 | 0 | 0 | 0 | 0 | 0 | 0
2028 | 0 | 0.57 | 0.6 | 0 | 0 | 0 | 0 | 0 | 0 | 2028 | 0 | 0.6 | 0 | 0 | 0 | 0 | 0 | 0
2029 | 0 | 0.57 | 0.6 | 0 | 0 | 0 | 0 | 0 | 0 | 2029 | 0 | 0.6 | 0 | 0 | 0 | 0 | 0 | 0
2030 | 0 | 0.57 | 0.6 | 0 | 0 | 0 | 0 | 0 | 0 | 2030 | 0 | 0.6 | 0 | 0 | 0 | 0 | 0 | 0
2031 | 0 | 0.57 | 0.6 | 0 | 0 | 0 | 0 | 0 | 0 | 2031 | 0 | 0.6 | 0 | 0 | 0 | 0 | 0 | 0
2032 | 0 | 0.57 | 0.6 | 0 | 0 | 0 | 0 | 0 | 0 | 2032 | 0 | 0.6 | 0 | 0 | 0 | 0 | 0 | 0
2033 | 0 | 0.57 | 0.6 | 0 | 0 | 0 | 0 | 0 | 0 | 2033 | 0 | 0.6 | 0 | 0 | 0 | 0 | 0 | 0
2034 | 0 | 0.57 | 0.6 | 0 | 0 | 0 | 0 | 0 | 0 | 2034 | 0 | 0.6 | 0 | 0 | 0 | 0 | 0 | 0
2035 | 0 | 0.57 | 0.6 | 0 | 0 | 0 | 0 | 0 | 0 | 2035 | 0 | 0.6 | 0 | 0 | 0 | 0 | 0 | 0
2036 | 0 | 0.57 | 0.6 | 0 | 0 | 0 | 0 | 0 | 0 | 2036 | 0 | 0.6 | 0 | 0 | 0 | 0 | 0 | 0
2037 | 0 | 0.57 | 0.6 | 0 | 0 | 0 | 0 | 0 | 0 | 2037 | 0 | 0.6 | 0 | 0 | 0 | 0 | 0 | 0
2038 | 0 | 0.57 | 0.6 | 0 | 0 | 0 | 0 | 0 | 0 | 2038 | 0 | 0.6 | 0 | 0 | 0 | 0 | 0 | 0
2039 | 0 | 0.57 | 0.6 | 0 | 0 | 0 | 0 | 0 | 0 | 2039 | 0 | 0.6 | 0 | 0 | 0 | 0 | 0 | 0
2040 | 0 | 0.57 | 0.6 | 0 | 0 | 0 | 0 | 0 | 0 | 2040 | 0 | 0.6 | 0 | 0 | 0 | 0 | 0 | 0
2041 | 0 | 0.57 | 0.6 | 0 | 0 | 0 | 0 | 0 | 0 | 2041 | 0 | 0.6 | 0 | 0 | 0 | 0 | 0 | 0
2042 | 0 | 0.57 | 0.6 | 0 | 0 | 0 | 0 | 0 | 0 | 2042 | 0 | 0.6 | 0 | 0 | 0 | 0 | 0 | 0
2043 | 0 | 0.57 | 0.6 | 0 | 0 | 0 | 0 | 0 | 0 | 2043 | 0 | 0.6 | 0 | 0 | 0 | 0 | 0 | 0
2044 | 0 | 0.57 | 0.6 | 0 | 0 | 0 | 0 | 0 | 0 | 2044 | 0 | 0.6 | 0 | 0 | 0 | 0 | 0 | 0
2045 | 0 | 0.57 | 0.6 | 0 | 0 | 0 | 0 | 0 | 0 | 2045 | 0 | 0.6 | 0 | 0 | 0 | 0 | 0 | 0
2046 | 0 | 0.57 | 0.6 | 0 | 0 | 0 | 0 | 0 | 0 | 2046 | 0 | 0.6 | 0 | 0 | 0 | 0 | 0 | 0
2047 | 0 | 0.57 | 0.6 | 0 | 0 | 0 | 0 | 0 | 0 | 2047 | 0 | 0.6 | 0 | 0 | 0 | 0 | 0 | 0
2048 | 0 | 0.57 | 0.6 | 0 | 0 | 0 | 0 | 0 | 0 | 2048 | 0 | 0.6 | 0 | 0 | 0 | 0 | 0 | 0
2049 | 0 | 0.57 | 0.6 | 0 | 0 | 0 | 0 | 0 | 0 | 2049 | 0 | 0.6 | 0 | 0 | 0 | 0 | 0 | 0
2050 | 0 | 0.57 | 0.6 | 0 | 0 | 0 | 0 | 0 | 0 | 2050 | 0 | 0.6 | 0 | 0 | 0 | 0 | 0 | 0
2051 | 0 | 0.57 | 0.6 | 0 | 0 | 0 | 0 | 0 | 0 | 2051 | 0 | 0.6 | 0 | 0 | 0 | 0 | 0 | 0
2052 | 0 | 0.57 | 0.6 | 0 | 0 | 0 | 0 | 0 | 0 | 2052 | 0 | 0.6 | 0 | 0 | 0 | 0 | 0 | 0
2053 | 0 | 0.57 | 0.6 | 0 | 0 | 0 | 0 | 0 | 0 | 2053 | 0 | 0.6 | 0 | 0 | 0 | 0 | 0 | 0
2054 | 0 | 0.57 | 0.6 | 0 | 0 | 0 | 0 | 0 | 0 | 2054 | 0 | 0.6 | 0 | 0 | 0 | 0 | 0 | 0
2055 | 0 | 0.57 | 0.6 | 0 | 0 | 0 | 0 | 0 | 0 | 2055 | 0 | 0.6 | 0 | 0 | 0 | 0 | 0 | 0
2056 | 0 | 0.57 | 0.6 | 0 | 0 | 0 | 0 | 0 | 0 | 2056 | 0 | 0.6 | 0 | 0 | 0 | 0 | 0 | 0
2057 | 0 | 0.57 | 0.6 | 0 | 0 | 0 | 0 | 0 | 0 | 2057 | 0 | 0.6 | 0 | 0 | 0 | 0 | 0 | 0
2058 | 0 | 0.57 | 0.6 | 0 | 0 | 0 | 0 | 0 | 0 | 2058 | 0 | 0.6 | 0 | 0 | 0 | 0 | 0 | 0
2059 | 0 | 0.57 | 0.6 | 0 | 0 | 0 | 0 | 0 | 0 | 2059 | 0 | 0.6 | 0 | 0 | 0 | 0 | 0 | 0
2060 | 0 | 0.57 | 0.6 | 0 | 0 | 0 | 0 | 0 | 0 | 2060 | 0 | 0.6 | 0 | 0 | 0 | 0 | 0 | 0
2061 | 0 | 0.57 | 0.6 | 0 | 0 | 0 | 0 | 0 | 0 | 2061 | 0 | 0.6 | 0 | 0 | 0 | 0 | 0 | 0
2062 | 0 | 0.57 | 0.6 | 0 | 0 | 0 | 0 | 0 | 0 | 2062 | 0 | 0.6 | 0 | 0 | 0 | 0 | 0 | 0
2063 | 0 | 0.57 | 0.6 | 0 | 0 | 0 | 0 | 0 | 0 | 2063 | 0 | 0.6 | 0 | 0 | 0 | 0 | 0 | 0
2064 | 0 | 0.57 | 0.6 | 0 | 0 | 0 | 0 | 0 | 0 | 2064 | 0 | 0.6 | 0 | 0 | 0 | 0 | 0 | 0
2065 | 0 | 0.57 | 0.6 | 0 | 0 | 0 | 0 | 0 | 0 | 2065 | 0 | 0.6 | 0 | 0 | 0 | 0 | 0 | 0
2066 | 0 | 0.57 | 0.6 | 0 | 0 | 0 | 0 | 0 | 0 | 2066 | 0 | 0.6 | 0 | 0 | 0 | 0 | 0 | 0
2067 | 0 | 0.57 | 0.6 | 0 | 0 | 0 | 0 | 0 | 0 | 2067 | 0 | 0.6 | 0 | 0 | 0 | 0 | 0 | 0
2068 | 0 | 0.57 | 0.6 | 0 | 0 | 0 | 0 | 0 | 0 | 2068 | 0 | 0.6 | 0 | 0 | 0 | 0 | 0 | 0
2069 | 0 | 0.57 | 0.6 | 0 | 0 | 0 | 0 | 0 | 0 | 2069 | 0 | 0.6 | 0 | 0 | 0 | 0 | 0 | 0
2070 | 0 | 0.57 | 0.6 | 0 | 0 | 0 | 0 | 0 | 0 | 2070 | 0 | 0.6 | 0 | 0 | 0 | 0 | 0 | 0
2071 | 0 | 0.57 | 0.6 | 0 | 0 | 0 | 0 | 0 | 0 | 2071 | 0 | 0.6 | 0 | 0 | 0 | 0 | 0 | 0
2072 | 0 | 0.57 | 0.6 | 0 | 0 | 0 | 0 | 0 | 0 | 2072 | 0 | 0.6 | 0 | 0 | 0 | 0 | 0 | 0
2073 | 0 | 0.57 | 0.6 | 0 | 0 | 0 | 0 | 0 | 0 | 2073 | 0 | 0.6 | 0 | 0 | 0 | 0 | 0 | 0
2074 | 0 | 0.57 | 0.6 | 0 | 0 | 0 | 0 | 0 | 0 | 2074 | 0 | 0.6 | 0 | 0 | 0 | 0 | 0 | 0
2075 | 0 | 0.57 | 0.6 | 0 | 0 | 0 | 0 | 0 | 0 | 2075 | 0 | 0.6 | 0 | 0 | 0 | 0 | 0 | 0
2076 | 0 | 0.57 | 0.6 | 0 | 0 | 0 | 0 | 0 | 0 | 2076 | 0 | 0.6 | 0 | 0 | 0 | 0 | 0 | 0
2077 | 0 | 0.57 | 0.6 | 0 | 0 | 0 | 0 | 0 | 0 | 2077 | 0 | 0.6 | 0 | 0 | 0 | 0 | 0 | 0
2078 | 0 | 0.57 | 0.6 | 0 | 0 | 0 | 0 | 0 | 0 | 2078 | 0 | 0.6 | 0 | 0 | 0 | 0 | 0 | 0
2079 | 0 | 0.57 | 0.6 | 0 | 0 | 0 | 0 | 0 | 0 | 2079 | 0 | 0.6 | 0 | 0 | 0 | 0 | 0 | 0
2080 | 0 | 0.57 | 0.6 | 0 | 0 | 0 | 0 | 0 | 0 | 2080 | 0 | 0.6 | 0 | 0 | 0 | 0 | 0 | 0
Note on K7: Transferred from parameter sheet
Note on W7: Transferred from parameter sheet
Note on K8: Transferred from parameter sheet
Note on W8: Transferred from parameter sheet
Note on K10: Calculates e^-k for use in columns H and I
Note on W10: Calculates e^-k for use in columns H and I
Note on K11: Zero delay is equivalent to average decomposition start at beginning of month 7 (half way through the first year of deposition)
Note on W11: Zero delay is equivalent to average decomposition start at beginning of month 7 (half way through the first year of deposition)
Note on K12: Calculates e^-k*((13-M)/12) for use in columns F and G.
Note on W12: Calculates e^-k*((13-M)/12) for use in columns F and G.
Note on C15: Transferred from activity sheet
Note on E15: Methane correction factor from MCF sheet
Note on F15: Calculates the mass of DOC in the deposited material which will actually degrade in the SWDS. Equation 4 on the Theory sheet.
Note on G15: Calculates the mass of DDOC from material deposited in each year which is left in the SWDS at the end of the year. Equation 5 on the Theory sheet.
Note on H15: Calculates the amount of DDOCm from material deposited each year, which is decomposed to methane and carbon dioxide in the deposition year. Equation 6 on the Theory sheet.
Note on I15: Calculates the total amount of DDOCm left not decomposed in the SWDS at the end of the year. Equation 7 on the Theory sheet.
Note on J15: Calculates the total mass of DDOC dedomposed to methane and carbon dioxide each year. Equation 8 on the Theory sheet.
Note on K15: Calculates the mass of methane formed from DDOCm decomposed. Equation 9 on the Theory sheet.
Note on P15: Transferred from activity sheet
Note on Q15: Methane correction factor from MCF sheet
Note on R15: Calculates the mass of DOC in the deposited material which will actually degrade in the SWDS. Equation 4 on the Theory sheet.
Note on S15: Calculates the mass of DDOC from material deposited in each year which is left in the SWDS at the end of the year. Equation 5 on the Theory sheet.
Note on T15: Calculates the amount of DDOCm from material deposited each year, which is decomposed to methane and carbon dioxide in the deposition year. Equation 6 on the Theory sheet.
Note on U15: Calculates the total amount of DDOCm left not decomposed in the SWDS at the end of the year. Equation 7 on the Theory sheet.
Note on V15: Calculates the total mass of DDOC dedomposed to methane and carbon dioxide each year. Equation 8 on the Theory sheet.
Note on W15: Calculates the mass of methane formed from DDOCm decomposed. Equation 9 on the Theory sheet.
Dry Basis
Wet Basis

## Wood
Methane calculation from: Wood
[9 empty] | National values | [8 empty] | National values
|  |  |  | DOC |  |  |  | DOC | 0.5 |  |  |  | DOC |  |  |  | DOC | 0.43
|  |  |  | DOCf |  |  |  | DOCf | 0.5 |  |  |  | DOCf |  |  |  | DOCf | 0.5
|  |  |  | Methane generation rate constant |  |  |  | k | 0.035 |  |  |  | Methane generation rate constant |  |  |  | k | 0.035
|  |  |  | Half-life time (t1/2, years): |  |  |  | h = ln(2)/k | 19.8042 |  |  |  | Half-life time (t1/2, years): |  |  |  | h = ln(2)/k | 19.8042
|  |  |  | exp1 |  |  |  | exp(-k) | 0.96561 |  |  |  | exp1 |  |  |  | exp(-k) | 0.96561
|  |  |  | Process start in deposition year. Month M |  |  |  | M | 13 |  |  |  | Process start in deposition year. Month M |  |  |  | M | 13
|  |  |  | exp2 |  |  |  | exp(-k*((13-M)/12)) | 1 |  |  |  | exp2 |  |  |  | exp(-k*((13-M)/12)) | 1
|  |  |  | Fraction to CH4 |  |  |  | F | 0.5 |  |  |  | Fraction to CH4 |  |  |  | F | 0.5
Year | Amount deposited | Dry matter content | MCF | Decomposable DOC (DDOCm) deposited | DDOCm not reacted. Deposition year | DDOCm decomposed. Deposition year | DDOCm accumulated in SWDS end of year | DDOCm decomposed | CH4 generated | Year | Amount deposited | MCF | Decomposable DOC (DDOCm) deposited | DDOCm not reacted. Deposition year | DDOCm decomposed. Deposition year | DDOCm accumulated in SWDS end of year | DDOCm decomposed | CH4 generated
| W | dm | MCF | D = W * dm * DOC * DOCf * MCF | B = D * exp2 | C = D * (1- exp2) | H = B + (Hlast year * exp1) | E = C + Hlast year * (1 - exp1) | Q = E * 16/12 * F |  | W | MCF | D = W * DOC * DOCf * MCF | B = D * exp2 | C = D * (1- exp2) | H = B + (Hlast year * exp1) | E = C + Hlast year * (1 - exp1) | Q = E * 16/12 * F
| Gg | fraction | fraction | Gg | Gg | Gg | Gg | Gg | Gg |  | Gg | fraction | Gg | Gg | Gg | Gg | Gg | Gg
2000 | 0 | 0.57 | 0.6 | 0 | 0 | 0 | 0 | 0 | 0 | 2000 | 0 | 0.6 | 0 | 0 | 0 | 0 | 0 | 0
2001 | 0 | 0.57 | 0.6 | 0 | 0 | 0 | 0 | 0 | 0 | 2001 | 0 | 0.6 | 0 | 0 | 0 | 0 | 0 | 0
2002 | 0 | 0.57 | 0.6 | 0 | 0 | 0 | 0 | 0 | 0 | 2002 | 0 | 0.6 | 0 | 0 | 0 | 0 | 0 | 0
2003 | 0 | 0.57 | 0.6 | 0 | 0 | 0 | 0 | 0 | 0 | 2003 | 0 | 0.6 | 0 | 0 | 0 | 0 | 0 | 0
2004 | 0 | 0.57 | 0.6 | 0 | 0 | 0 | 0 | 0 | 0 | 2004 | 0 | 0.6 | 0 | 0 | 0 | 0 | 0 | 0
2005 | 0 | 0.57 | 0.6 | 0 | 0 | 0 | 0 | 0 | 0 | 2005 | 0 | 0.6 | 0 | 0 | 0 | 0 | 0 | 0
2006 | 0 | 0.57 | 0.6 | 0 | 0 | 0 | 0 | 0 | 0 | 2006 | 0 | 0.6 | 0 | 0 | 0 | 0 | 0 | 0
2007 | 0 | 0.57 | 0.6 | 0 | 0 | 0 | 0 | 0 | 0 | 2007 | 0 | 0.6 | 0 | 0 | 0 | 0 | 0 | 0
2008 | 0 | 0.57 | 0.6 | 0 | 0 | 0 | 0 | 0 | 0 | 2008 | 0 | 0.6 | 0 | 0 | 0 | 0 | 0 | 0
2009 | 0 | 0.57 | 0.6 | 0 | 0 | 0 | 0 | 0 | 0 | 2009 | 0 | 0.6 | 0 | 0 | 0 | 0 | 0 | 0
2010 | 0 | 0.57 | 0.6 | 0 | 0 | 0 | 0 | 0 | 0 | 2010 | 0 | 0.6 | 0 | 0 | 0 | 0 | 0 | 0
2011 | 0 | 0.57 | 0.6 | 0 | 0 | 0 | 0 | 0 | 0 | 2011 | 0 | 0.6 | 0 | 0 | 0 | 0 | 0 | 0
2012 | 0 | 0.57 | 0.6 | 0 | 0 | 0 | 0 | 0 | 0 | 2012 | 0 | 0.6 | 0 | 0 | 0 | 0 | 0 | 0
2013 | 0 | 0.57 | 0.6 | 0 | 0 | 0 | 0 | 0 | 0 | 2013 | 0 | 0.6 | 0 | 0 | 0 | 0 | 0 | 0
2014 | 0 | 0.57 | 0.6 | 0 | 0 | 0 | 0 | 0 | 0 | 2014 | 0 | 0.6 | 0 | 0 | 0 | 0 | 0 | 0
2015 | 0 | 0.57 | 0.6 | 0 | 0 | 0 | 0 | 0 | 0 | 2015 | 0 | 0.6 | 0 | 0 | 0 | 0 | 0 | 0
2016 | 0 | 0.57 | 0.6 | 0 | 0 | 0 | 0 | 0 | 0 | 2016 | 0 | 0.6 | 0 | 0 | 0 | 0 | 0 | 0
2017 | 0 | 0.57 | 0.6 | 0 | 0 | 0 | 0 | 0 | 0 | 2017 | 0.36935 | 0.6 | 0.047646 | 0.047646 | 0 | 0.047646 | 0 | 0
2018 | 0 | 0.57 | 0.6 | 0 | 0 | 0 | 0 | 0 | 0 | 2018 | 0.40619 | 0.6 | 0.052399 | 0.052399 | 0 | 0.098406 | 0.0016388 | 0.0010925
2019 | 0 | 0.57 | 0.6 | 0 | 0 | 0 | 0 | 0 | 0 | 2019 | 0.44645 | 0.6 | 0.057592 | 0.057592 | 0 | 0.15261 | 0.0033846 | 0.0022564
2020 | 0 | 0.57 | 0.6 | 0 | 0 | 0 | 0 | 0 | 0 | 2020 | 0.49042 | 0.6 | 0.063264 | 0.063264 | 0 | 0.21063 | 0.0052491 | 0.0034994
2021 | 0 | 0.57 | 0.6 | 0 | 0 | 0 | 0 | 0 | 0 | 2021 | 0.53843 | 0.6 | 0.069458 | 0.069458 | 0 | 0.27284 | 0.0072445 | 0.0048297
2022 | 0 | 0.57 | 0.6 | 0 | 0 | 0 | 0 | 0 | 0 | 2022 | 0.59084 | 0.6 | 0.076218 | 0.076218 | 0 | 0.33968 | 0.0093843 | 0.0062562
2023 | 0 | 0.57 | 0.6 | 0 | 0 | 0 | 0 | 0 | 0 | 2023 | 0.64803 | 0.6 | 0.083596 | 0.083596 | 0 | 0.41159 | 0.011683 | 0.0077887
2024 | 0 | 0.57 | 0.6 | 0 | 0 | 0 | 0 | 0 | 0 | 2024 | 0.71042 | 0.6 | 0.091644 | 0.091644 | 0 | 0.48908 | 0.014156 | 0.0094376
2025 | 0 | 0.57 | 0.6 | 0 | 0 | 0 | 0 | 0 | 0 | 2025 | 0.77846 | 0.6 | 0.10042 | 0.10042 | 0 | 0.57268 | 0.016822 | 0.011214
2026 | 0 | 0.57 | 0.6 | 0 | 0 | 0 | 0 | 0 | 0 | 2026 | 0.85266 | 0.6 | 0.10999 | 0.10999 | 0 | 0.66297 | 0.019697 | 0.013131
2027 | 0 | 0.57 | 0.6 | 0 | 0 | 0 | 0 | 0 | 0 | 2027 | 0.93354 | 0.6 | 0.12043 | 0.12043 | 0 | 0.7606 | 0.022803 | 0.015202
2028 | 0 | 0.57 | 0.6 | 0 | 0 | 0 | 0 | 0 | 0 | 2028 | 1.0217 | 0.6 | 0.1318 | 0.1318 | 0 | 0.86623 | 0.02616 | 0.01744
2029 | 0 | 0.57 | 0.6 | 0 | 0 | 0 | 0 | 0 | 0 | 2029 | 1.1177 | 0.6 | 0.14419 | 0.14419 | 0 | 0.98062 | 0.029794 | 0.019862
2030 | 0 | 0.57 | 0.6 | 0 | 0 | 0 | 0 | 0 | 0 | 2030 | 1.2227 | 0.6 | 0.15773 | 0.15773 | 0 | 1.1046 | 0.033728 | 0.022485
2031 | 0 | 0.57 | 0.6 | 0 | 0 | 0 | 0 | 0 | 0 | 2031 | 0 | 0.6 | 0 | 0 | 0 | 1.0666 | 0.037993 | 0.025329
2032 | 0 | 0.57 | 0.6 | 0 | 0 | 0 | 0 | 0 | 0 | 2032 | 0 | 0.6 | 0 | 0 | 0 | 1.0299 | 0.036686 | 0.024458
2033 | 0 | 0.57 | 0.6 | 0 | 0 | 0 | 0 | 0 | 0 | 2033 | 0 | 0.6 | 0 | 0 | 0 | 0.99452 | 0.035425 | 0.023616
2034 | 0 | 0.57 | 0.6 | 0 | 0 | 0 | 0 | 0 | 0 | 2034 | 0 | 0.6 | 0 | 0 | 0 | 0.96032 | 0.034206 | 0.022804
2035 | 0 | 0.57 | 0.6 | 0 | 0 | 0 | 0 | 0 | 0 | 2035 | 0 | 0.6 | 0 | 0 | 0 | 0.92729 | 0.03303 | 0.02202
2036 | 0 | 0.57 | 0.6 | 0 | 0 | 0 | 0 | 0 | 0 | 2036 | 0 | 0.6 | 0 | 0 | 0 | 0.89539 | 0.031894 | 0.021262
2037 | 0 | 0.57 | 0.6 | 0 | 0 | 0 | 0 | 0 | 0 | 2037 | 0 | 0.6 | 0 | 0 | 0 | 0.8646 | 0.030797 | 0.020531
2038 | 0 | 0.57 | 0.6 | 0 | 0 | 0 | 0 | 0 | 0 | 2038 | 0 | 0.6 | 0 | 0 | 0 | 0.83486 | 0.029737 | 0.019825
2039 | 0 | 0.57 | 0.6 | 0 | 0 | 0 | 0 | 0 | 0 | 2039 | 0 | 0.6 | 0 | 0 | 0 | 0.80615 | 0.028715 | 0.019143
2040 | 0 | 0.57 | 0.6 | 0 | 0 | 0 | 0 | 0 | 0 | 2040 | 0 | 0.6 | 0 | 0 | 0 | 0.77842 | 0.027727 | 0.018485
2041 | 0 | 0.57 | 0.6 | 0 | 0 | 0 | 0 | 0 | 0 | 2041 | 0 | 0.6 | 0 | 0 | 0 | 0.75164 | 0.026773 | 0.017849
2042 | 0 | 0.57 | 0.6 | 0 | 0 | 0 | 0 | 0 | 0 | 2042 | 0 | 0.6 | 0 | 0 | 0 | 0.72579 | 0.025853 | 0.017235
2043 | 0 | 0.57 | 0.6 | 0 | 0 | 0 | 0 | 0 | 0 | 2043 | 0 | 0.6 | 0 | 0 | 0 | 0.70083 | 0.024963 | 0.016642
2044 | 0 | 0.57 | 0.6 | 0 | 0 | 0 | 0 | 0 | 0 | 2044 | 0 | 0.6 | 0 | 0 | 0 | 0.67672 | 0.024105 | 0.01607
2045 | 0 | 0.57 | 0.6 | 0 | 0 | 0 | 0 | 0 | 0 | 2045 | 0 | 0.6 | 0 | 0 | 0 | 0.65345 | 0.023276 | 0.015517
2046 | 0 | 0.57 | 0.6 | 0 | 0 | 0 | 0 | 0 | 0 | 2046 | 0 | 0.6 | 0 | 0 | 0 | 0.63097 | 0.022475 | 0.014983
2047 | 0 | 0.57 | 0.6 | 0 | 0 | 0 | 0 | 0 | 0 | 2047 | 0 | 0.6 | 0 | 0 | 0 | 0.60927 | 0.021702 | 0.014468
2048 | 0 | 0.57 | 0.6 | 0 | 0 | 0 | 0 | 0 | 0 | 2048 | 0 | 0.6 | 0 | 0 | 0 | 0.58832 | 0.020956 | 0.01397
2049 | 0 | 0.57 | 0.6 | 0 | 0 | 0 | 0 | 0 | 0 | 2049 | 0 | 0.6 | 0 | 0 | 0 | 0.56808 | 0.020235 | 0.01349
2050 | 0 | 0.57 | 0.6 | 0 | 0 | 0 | 0 | 0 | 0 | 2050 | 0 | 0.6 | 0 | 0 | 0 | 0.54854 | 0.019539 | 0.013026
2051 | 0 | 0.57 | 0.6 | 0 | 0 | 0 | 0 | 0 | 0 | 2051 | 0 | 0.6 | 0 | 0 | 0 | 0.52968 | 0.018867 | 0.012578
2052 | 0 | 0.57 | 0.6 | 0 | 0 | 0 | 0 | 0 | 0 | 2052 | 0 | 0.6 | 0 | 0 | 0 | 0.51146 | 0.018218 | 0.012145
2053 | 0 | 0.57 | 0.6 | 0 | 0 | 0 | 0 | 0 | 0 | 2053 | 0 | 0.6 | 0 | 0 | 0 | 0.49387 | 0.017591 | 0.011728
2054 | 0 | 0.57 | 0.6 | 0 | 0 | 0 | 0 | 0 | 0 | 2054 | 0 | 0.6 | 0 | 0 | 0 | 0.47688 | 0.016986 | 0.011324
2055 | 0 | 0.57 | 0.6 | 0 | 0 | 0 | 0 | 0 | 0 | 2055 | 0 | 0.6 | 0 | 0 | 0 | 0.46048 | 0.016402 | 0.010935
2056 | 0 | 0.57 | 0.6 | 0 | 0 | 0 | 0 | 0 | 0 | 2056 | 0 | 0.6 | 0 | 0 | 0 | 0.44464 | 0.015838 | 0.010559
2057 | 0 | 0.57 | 0.6 | 0 | 0 | 0 | 0 | 0 | 0 | 2057 | 0 | 0.6 | 0 | 0 | 0 | 0.42935 | 0.015293 | 0.010195
2058 | 0 | 0.57 | 0.6 | 0 | 0 | 0 | 0 | 0 | 0 | 2058 | 0 | 0.6 | 0 | 0 | 0 | 0.41458 | 0.014767 | 0.0098448
2059 | 0 | 0.57 | 0.6 | 0 | 0 | 0 | 0 | 0 | 0 | 2059 | 0 | 0.6 | 0 | 0 | 0 | 0.40032 | 0.014259 | 0.0095062
2060 | 0 | 0.57 | 0.6 | 0 | 0 | 0 | 0 | 0 | 0 | 2060 | 0 | 0.6 | 0 | 0 | 0 | 0.38655 | 0.013769 | 0.0091792
2061 | 0 | 0.57 | 0.6 | 0 | 0 | 0 | 0 | 0 | 0 | 2061 | 0 | 0.6 | 0 | 0 | 0 | 0.37326 | 0.013295 | 0.0088635
2062 | 0 | 0.57 | 0.6 | 0 | 0 | 0 | 0 | 0 | 0 | 2062 | 0 | 0.6 | 0 | 0 | 0 | 0.36042 | 0.012838 | 0.0085587
2063 | 0 | 0.57 | 0.6 | 0 | 0 | 0 | 0 | 0 | 0 | 2063 | 0 | 0.6 | 0 | 0 | 0 | 0.34802 | 0.012396 | 0.0082643
2064 | 0 | 0.57 | 0.6 | 0 | 0 | 0 | 0 | 0 | 0 | 2064 | 0 | 0.6 | 0 | 0 | 0 | 0.33605 | 0.01197 | 0.00798
2065 | 0 | 0.57 | 0.6 | 0 | 0 | 0 | 0 | 0 | 0 | 2065 | 0 | 0.6 | 0 | 0 | 0 | 0.32449 | 0.011558 | 0.0077056
2066 | 0 | 0.57 | 0.6 | 0 | 0 | 0 | 0 | 0 | 0 | 2066 | 0 | 0.6 | 0 | 0 | 0 | 0.31333 | 0.011161 | 0.0074405
2067 | 0 | 0.57 | 0.6 | 0 | 0 | 0 | 0 | 0 | 0 | 2067 | 0 | 0.6 | 0 | 0 | 0 | 0.30256 | 0.010777 | 0.0071846
2068 | 0 | 0.57 | 0.6 | 0 | 0 | 0 | 0 | 0 | 0 | 2068 | 0 | 0.6 | 0 | 0 | 0 | 0.29215 | 0.010406 | 0.0069375
2069 | 0 | 0.57 | 0.6 | 0 | 0 | 0 | 0 | 0 | 0 | 2069 | 0 | 0.6 | 0 | 0 | 0 | 0.2821 | 0.010048 | 0.0066989
2070 | 0 | 0.57 | 0.6 | 0 | 0 | 0 | 0 | 0 | 0 | 2070 | 0 | 0.6 | 0 | 0 | 0 | 0.2724 | 0.0097027 | 0.0064685
2071 | 0 | 0.57 | 0.6 | 0 | 0 | 0 | 0 | 0 | 0 | 2071 | 0 | 0.6 | 0 | 0 | 0 | 0.26303 | 0.009369 | 0.006246
2072 | 0 | 0.57 | 0.6 | 0 | 0 | 0 | 0 | 0 | 0 | 2072 | 0 | 0.6 | 0 | 0 | 0 | 0.25398 | 0.0090468 | 0.0060312
2073 | 0 | 0.57 | 0.6 | 0 | 0 | 0 | 0 | 0 | 0 | 2073 | 0 | 0.6 | 0 | 0 | 0 | 0.24525 | 0.0087356 | 0.0058237
2074 | 0 | 0.57 | 0.6 | 0 | 0 | 0 | 0 | 0 | 0 | 2074 | 0 | 0.6 | 0 | 0 | 0 | 0.23681 | 0.0084352 | 0.0056234
2075 | 0 | 0.57 | 0.6 | 0 | 0 | 0 | 0 | 0 | 0 | 2075 | 0 | 0.6 | 0 | 0 | 0 | 0.22867 | 0.008145 | 0.00543
2076 | 0 | 0.57 | 0.6 | 0 | 0 | 0 | 0 | 0 | 0 | 2076 | 0 | 0.6 | 0 | 0 | 0 | 0.2208 | 0.0078649 | 0.0052433
2077 | 0 | 0.57 | 0.6 | 0 | 0 | 0 | 0 | 0 | 0 | 2077 | 0 | 0.6 | 0 | 0 | 0 | 0.21321 | 0.0075944 | 0.0050629
2078 | 0 | 0.57 | 0.6 | 0 | 0 | 0 | 0 | 0 | 0 | 2078 | 0 | 0.6 | 0 | 0 | 0 | 0.20587 | 0.0073332 | 0.0048888
2079 | 0 | 0.57 | 0.6 | 0 | 0 | 0 | 0 | 0 | 0 | 2079 | 0 | 0.6 | 0 | 0 | 0 | 0.19879 | 0.0070809 | 0.0047206
2080 | 0 | 0.57 | 0.6 | 0 | 0 | 0 | 0 | 0 | 0 | 2080 | 0 | 0.6 | 0 | 0 | 0 | 0.19196 | 0.0068374 | 0.0045583
Note on K7: Transferred from parameter sheet
Note on W7: Transferred from parameter sheet
Note on K8: Transferred from parameter sheet
Note on W8: Transferred from parameter sheet
Note on K10: Calculates e^-k for use in columns H and I
Note on W10: Calculates e^-k for use in columns H and I
Note on K11: Zero delay is equivalent to average decomposition start at beginning of month 7 (half way through the first year of deposition)
Note on W11: Zero delay is equivalent to average decomposition start at beginning of month 7 (half way through the first year of deposition)
Note on K12: Calculates e^-k*((13-M)/12) for use in columns F and G.
Note on W12: Calculates e^-k*((13-M)/12) for use in columns F and G.
Note on C15: Transferred from activity sheet
Note on E15: Methane correction factor from MCF sheet
Note on F15: Calculates the mass of DOC in the deposited material which will actually degrade in the SWDS. Equation 4 on the Theory sheet.
Note on G15: Calculates the mass of DDOC from material deposited in each year which is left in the SWDS at the end of the year. Equation 5 on the Theory sheet.
Note on H15: Calculates the amount of DDOCm from material deposited each year, which is decomposed to methane and carbon dioxide in the deposition year. Equation 6 on the Theory sheet.
Note on I15: Calculates the total amount of DDOCm left not decomposed in the SWDS at the end of the year. Equation 7 on the Theory sheet.
Note on J15: Calculates the total mass of DDOC dedomposed to methane and carbon dioxide each year. Equation 8 on the Theory sheet.
Note on K15: Calculates the mass of methane formed from DDOCm decomposed. Equation 9 on the Theory sheet.
Note on P15: Transferred from activity sheet
Note on Q15: Methane correction factor from MCF sheet
Note on R15: Calculates the mass of DOC in the deposited material which will actually degrade in the SWDS. Equation 4 on the Theory sheet.
Note on S15: Calculates the mass of DDOC from material deposited in each year which is left in the SWDS at the end of the year. Equation 5 on the Theory sheet.
Note on T15: Calculates the amount of DDOCm from material deposited each year, which is decomposed to methane and carbon dioxide in the deposition year. Equation 6 on the Theory sheet.
Note on U15: Calculates the total amount of DDOCm left not decomposed in the SWDS at the end of the year. Equation 7 on the Theory sheet.
Note on V15: Calculates the total mass of DDOC dedomposed to methane and carbon dioxide each year. Equation 8 on the Theory sheet.
Note on W15: Calculates the mass of methane formed from DDOCm decomposed. Equation 9 on the Theory sheet.
Dry Basis
Wet Basis

## Textiles
Methane calculation from: Textiles
[9 empty] | National values | [8 empty] | National values
|  |  |  | DOC |  |  |  | DOC | 0.3 |  |  |  | DOC |  |  |  | DOC | 0.24
|  |  |  | DOCf |  |  |  | DOCf | 0.5 |  |  |  | DOCf |  |  |  | DOCf | 0.5
|  |  |  | Methane generation rate constant |  |  |  | k | 0.07 |  |  |  | Methane generation rate constant |  |  |  | k | 0.07
|  |  |  | Half-life time (t1/2, years): |  |  |  | h = ln(2)/k | 9.9021 |  |  |  | Half-life time (t1/2, years): |  |  |  | h = ln(2)/k | 9.9021
|  |  |  | exp1 |  |  |  | exp(-k) | 0.93239 |  |  |  | exp1 |  |  |  | exp(-k) | 0.93239
|  |  |  | Process start in deposition year. Month M |  |  |  | M | 13 |  |  |  | Process start in deposition year. Month M |  |  |  | M | 13
|  |  |  | exp2 |  |  |  | exp(-k*((13-M)/12)) | 1 |  |  |  | exp2 |  |  |  | exp(-k*((13-M)/12)) | 1
|  |  |  | Fraction to CH4 |  |  |  | F | 0.5 |  |  |  | Fraction to CH4 |  |  |  | F | 0.5
Year | Amount deposited | Dry matter content | MCF | Decomposable DOC (DDOCm) deposited | DDOCm not reacted. Deposition year | DDOCm decomposed. Deposition year | DDOCm accumulated in SWDS end of year | DDOCm decomposed | CH4 generated | Year | Amount deposited | MCF | Decomposable DOC (DDOCm) deposited | DDOCm not reacted. Deposition year | DDOCm decomposed. Deposition year | DDOCm accumulated in SWDS end of year | DDOCm decomposed | CH4 generated
| W | dm | MCF | D = W * dm * DOC * DOCf * MCF | B = D * exp2 | C = D * (1- exp2) | H = B + (Hlast year * exp1) | E = C + Hlast year * (1 - exp1) | Q = E * 16/12 * F |  | W | MCF | D = W * DOC * DOCf * MCF | B = D * exp2 | C = D * (1- exp2) | H = B + (Hlast year * exp1) | E = C + Hlast year * (1 - exp1) | Q = E * 16/12 * F
| Gg | fraction | fraction | Gg | Gg | Gg | Gg | Gg | Gg |  | Gg | fraction | Gg | Gg | Gg | Gg | Gg | Gg
2000 | 0 | 0.73 | 0.6 | 0 | 0 | 0 | 0 | 0 | 0 | 2000 | 0 | 0.6 | 0 | 0 | 0 | 0 | 0 | 0
2001 | 0 | 0.73 | 0.6 | 0 | 0 | 0 | 0 | 0 | 0 | 2001 | 0 | 0.6 | 0 | 0 | 0 | 0 | 0 | 0
2002 | 0 | 0.73 | 0.6 | 0 | 0 | 0 | 0 | 0 | 0 | 2002 | 0 | 0.6 | 0 | 0 | 0 | 0 | 0 | 0
2003 | 0 | 0.73 | 0.6 | 0 | 0 | 0 | 0 | 0 | 0 | 2003 | 0 | 0.6 | 0 | 0 | 0 | 0 | 0 | 0
2004 | 0 | 0.73 | 0.6 | 0 | 0 | 0 | 0 | 0 | 0 | 2004 | 0 | 0.6 | 0 | 0 | 0 | 0 | 0 | 0
2005 | 0 | 0.73 | 0.6 | 0 | 0 | 0 | 0 | 0 | 0 | 2005 | 0 | 0.6 | 0 | 0 | 0 | 0 | 0 | 0
2006 | 0 | 0.73 | 0.6 | 0 | 0 | 0 | 0 | 0 | 0 | 2006 | 0 | 0.6 | 0 | 0 | 0 | 0 | 0 | 0
2007 | 0 | 0.73 | 0.6 | 0 | 0 | 0 | 0 | 0 | 0 | 2007 | 0 | 0.6 | 0 | 0 | 0 | 0 | 0 | 0
2008 | 0 | 0.73 | 0.6 | 0 | 0 | 0 | 0 | 0 | 0 | 2008 | 0 | 0.6 | 0 | 0 | 0 | 0 | 0 | 0
2009 | 0 | 0.73 | 0.6 | 0 | 0 | 0 | 0 | 0 | 0 | 2009 | 0 | 0.6 | 0 | 0 | 0 | 0 | 0 | 0
2010 | 0 | 0.73 | 0.6 | 0 | 0 | 0 | 0 | 0 | 0 | 2010 | 0 | 0.6 | 0 | 0 | 0 | 0 | 0 | 0
2011 | 0 | 0.73 | 0.6 | 0 | 0 | 0 | 0 | 0 | 0 | 2011 | 0 | 0.6 | 0 | 0 | 0 | 0 | 0 | 0
2012 | 0 | 0.73 | 0.6 | 0 | 0 | 0 | 0 | 0 | 0 | 2012 | 0 | 0.6 | 0 | 0 | 0 | 0 | 0 | 0
2013 | 0 | 0.73 | 0.6 | 0 | 0 | 0 | 0 | 0 | 0 | 2013 | 0 | 0.6 | 0 | 0 | 0 | 0 | 0 | 0
2014 | 0 | 0.73 | 0.6 | 0 | 0 | 0 | 0 | 0 | 0 | 2014 | 0 | 0.6 | 0 | 0 | 0 | 0 | 0 | 0
2015 | 0 | 0.73 | 0.6 | 0 | 0 | 0 | 0 | 0 | 0 | 2015 | 0 | 0.6 | 0 | 0 | 0 | 0 | 0 | 0
2016 | 0 | 0.73 | 0.6 | 0 | 0 | 0 | 0 | 0 | 0 | 2016 | 0 | 0.6 | 0 | 0 | 0 | 0 | 0 | 0
2017 | 0.10073 | 0.73 | 0.6 | 0.006618 | 0.006618 | 0 | 0.006618 | 0 | 0 | 2017 | 0.10073 | 0.6 | 0.0072526 | 0.0072526 | 0 | 0.0072526 | 0 | 0
2018 | 0.11078 | 0.73 | 0.6 | 0.0072783 | 0.0072783 | 0 | 0.013449 | 0.00044742 | 0.00029828 | 2018 | 0.11078 | 0.6 | 0.0079762 | 0.0079762 | 0 | 0.014738 | 0.00049032 | 0.00032688
2019 | 0.12176 | 0.73 | 0.6 | 0.0079996 | 0.0079996 | 0 | 0.020539 | 0.00090923 | 0.00060615 | 2019 | 0.12176 | 0.6 | 0.0087667 | 0.0087667 | 0 | 0.022509 | 0.00099641 | 0.00066428
2020 | 0.13375 | 0.73 | 0.6 | 0.0087875 | 0.0087875 | 0 | 0.027938 | 0.0013886 | 0.00092572 | 2020 | 0.13375 | 0.6 | 0.0096301 | 0.0096301 | 0 | 0.030617 | 0.0015217 | 0.0010145
2021 | 0.14685 | 0.73 | 0.6 | 0.0096477 | 0.0096477 | 0 | 0.035697 | 0.0018888 | 0.0012592 | 2021 | 0.14685 | 0.6 | 0.010573 | 0.010573 | 0 | 0.03912 | 0.0020699 | 0.0013799
2022 | 0.16114 | 0.73 | 0.6 | 0.010587 | 0.010587 | 0 | 0.04387 | 0.0024133 | 0.0016089 | 2022 | 0.16114 | 0.6 | 0.011602 | 0.011602 | 0 | 0.048077 | 0.0026448 | 0.0017632
2023 | 0.17673 | 0.73 | 0.6 | 0.011611 | 0.011611 | 0 | 0.052516 | 0.0029659 | 0.0019773 | 2023 | 0.17673 | 0.6 | 0.012725 | 0.012725 | 0 | 0.057552 | 0.0032503 | 0.0021669
2024 | 0.19375 | 0.73 | 0.6 | 0.012729 | 0.012729 | 0 | 0.061695 | 0.0035504 | 0.0023669 | 2024 | 0.19375 | 0.6 | 0.01395 | 0.01395 | 0 | 0.067611 | 0.0038909 | 0.0025939
2025 | 0.21231 | 0.73 | 0.6 | 0.013949 | 0.013949 | 0 | 0.071473 | 0.004171 | 0.0027806 | 2025 | 0.21231 | 0.6 | 0.015286 | 0.015286 | 0 | 0.078326 | 0.0045709 | 0.0030473
2026 | 0.23254 | 0.73 | 0.6 | 0.015278 | 0.015278 | 0 | 0.081919 | 0.004832 | 0.0032213 | 2026 | 0.23254 | 0.6 | 0.016743 | 0.016743 | 0 | 0.089774 | 0.0052953 | 0.0035302
2027 | 0.2546 | 0.73 | 0.6 | 0.016727 | 0.016727 | 0 | 0.093108 | 0.0055382 | 0.0036921 | 2027 | 0.2546 | 0.6 | 0.018331 | 0.018331 | 0 | 0.10204 | 0.0060693 | 0.0040462
2028 | 0.27864 | 0.73 | 0.6 | 0.018307 | 0.018307 | 0 | 0.10512 | 0.0062947 | 0.0041964 | 2028 | 0.27864 | 0.6 | 0.020062 | 0.020062 | 0 | 0.1152 | 0.0068983 | 0.0045988
2029 | 0.30483 | 0.73 | 0.6 | 0.020027 | 0.020027 | 0 | 0.11804 | 0.0071067 | 0.0047378 | 2029 | 0.30483 | 0.6 | 0.021948 | 0.021948 | 0 | 0.12936 | 0.0077882 | 0.0051921
2030 | 0.33347 | 0.73 | 0.6 | 0.021909 | 0.021909 | 0 | 0.13197 | 0.0079803 | 0.0053202 | 2030 | 0.33347 | 0.6 | 0.02401 | 0.02401 | 0 | 0.14462 | 0.0087455 | 0.0058303
2031 | 0 | 0.73 | 0.6 | 0 | 0 | 0 | 0.12305 | 0.0089219 | 0.005948 | 2031 | 0 | 0.6 | 0 | 0 | 0 | 0.13485 | 0.0097775 | 0.0065183
2032 | 0 | 0.73 | 0.6 | 0 | 0 | 0 | 0.11473 | 0.0083188 | 0.0055458 | 2032 | 0 | 0.6 | 0 | 0 | 0 | 0.12573 | 0.0091165 | 0.0060776
2033 | 0 | 0.73 | 0.6 | 0 | 0 | 0 | 0.10697 | 0.0077564 | 0.0051709 | 2033 | 0 | 0.6 | 0 | 0 | 0 | 0.11723 | 0.0085001 | 0.0056668
2034 | 0 | 0.73 | 0.6 | 0 | 0 | 0 | 0.09974 | 0.007232 | 0.0048213 | 2034 | 0 | 0.6 | 0 | 0 | 0 | 0.1093 | 0.0079255 | 0.0052836
2035 | 0 | 0.73 | 0.6 | 0 | 0 | 0 | 0.092997 | 0.0067431 | 0.0044954 | 2035 | 0 | 0.6 | 0 | 0 | 0 | 0.10191 | 0.0073897 | 0.0049264
2036 | 0 | 0.73 | 0.6 | 0 | 0 | 0 | 0.08671 | 0.0062872 | 0.0041915 | 2036 | 0 | 0.6 | 0 | 0 | 0 | 0.095025 | 0.0068901 | 0.0045934
2037 | 0 | 0.73 | 0.6 | 0 | 0 | 0 | 0.080848 | 0.0058621 | 0.0039081 | 2037 | 0 | 0.6 | 0 | 0 | 0 | 0.0886 | 0.0064243 | 0.0042828
2038 | 0 | 0.73 | 0.6 | 0 | 0 | 0 | 0.075382 | 0.0054658 | 0.0036439 | 2038 | 0 | 0.6 | 0 | 0 | 0 | 0.082611 | 0.0059899 | 0.0039933
2039 | 0 | 0.73 | 0.6 | 0 | 0 | 0 | 0.070286 | 0.0050963 | 0.0033975 | 2039 | 0 | 0.6 | 0 | 0 | 0 | 0.077026 | 0.005585 | 0.0037233
2040 | 0 | 0.73 | 0.6 | 0 | 0 | 0 | 0.065534 | 0.0047518 | 0.0031678 | 2040 | 0 | 0.6 | 0 | 0 | 0 | 0.071818 | 0.0052074 | 0.0034716
2041 | 0 | 0.73 | 0.6 | 0 | 0 | 0 | 0.061104 | 0.0044305 | 0.0029537 | 2041 | 0 | 0.6 | 0 | 0 | 0 | 0.066963 | 0.0048554 | 0.0032369
2042 | 0 | 0.73 | 0.6 | 0 | 0 | 0 | 0.056973 | 0.004131 | 0.002754 | 2042 | 0 | 0.6 | 0 | 0 | 0 | 0.062436 | 0.0045271 | 0.0030181
2043 | 0 | 0.73 | 0.6 | 0 | 0 | 0 | 0.053121 | 0.0038517 | 0.0025678 | 2043 | 0 | 0.6 | 0 | 0 | 0 | 0.058215 | 0.004221 | 0.002814
2044 | 0 | 0.73 | 0.6 | 0 | 0 | 0 | 0.04953 | 0.0035913 | 0.0023942 | 2044 | 0 | 0.6 | 0 | 0 | 0 | 0.054279 | 0.0039357 | 0.0026238
2045 | 0 | 0.73 | 0.6 | 0 | 0 | 0 | 0.046181 | 0.0033485 | 0.0022323 | 2045 | 0 | 0.6 | 0 | 0 | 0 | 0.050609 | 0.0036696 | 0.0024464
2046 | 0 | 0.73 | 0.6 | 0 | 0 | 0 | 0.043059 | 0.0031221 | 0.0020814 | 2046 | 0 | 0.6 | 0 | 0 | 0 | 0.047188 | 0.0034215 | 0.002281
2047 | 0 | 0.73 | 0.6 | 0 | 0 | 0 | 0.040148 | 0.0029111 | 0.0019407 | 2047 | 0 | 0.6 | 0 | 0 | 0 | 0.043998 | 0.0031902 | 0.0021268
2048 | 0 | 0.73 | 0.6 | 0 | 0 | 0 | 0.037434 | 0.0027142 | 0.0018095 | 2048 | 0 | 0.6 | 0 | 0 | 0 | 0.041023 | 0.0029745 | 0.001983
2049 | 0 | 0.73 | 0.6 | 0 | 0 | 0 | 0.034903 | 0.0025307 | 0.0016872 | 2049 | 0 | 0.6 | 0 | 0 | 0 | 0.03825 | 0.0027734 | 0.0018489
2050 | 0 | 0.73 | 0.6 | 0 | 0 | 0 | 0.032543 | 0.0023597 | 0.0015731 | 2050 | 0 | 0.6 | 0 | 0 | 0 | 0.035664 | 0.0025859 | 0.0017239
2051 | 0 | 0.73 | 0.6 | 0 | 0 | 0 | 0.030343 | 0.0022001 | 0.0014667 | 2051 | 0 | 0.6 | 0 | 0 | 0 | 0.033253 | 0.0024111 | 0.0016074
2052 | 0 | 0.73 | 0.6 | 0 | 0 | 0 | 0.028292 | 0.0020514 | 0.0013676 | 2052 | 0 | 0.6 | 0 | 0 | 0 | 0.031005 | 0.0022481 | 0.0014987
2053 | 0 | 0.73 | 0.6 | 0 | 0 | 0 | 0.026379 | 0.0019127 | 0.0012751 | 2053 | 0 | 0.6 | 0 | 0 | 0 | 0.028909 | 0.0020961 | 0.0013974
2054 | 0 | 0.73 | 0.6 | 0 | 0 | 0 | 0.024596 | 0.0017834 | 0.0011889 | 2054 | 0 | 0.6 | 0 | 0 | 0 | 0.026954 | 0.0019544 | 0.0013029
2055 | 0 | 0.73 | 0.6 | 0 | 0 | 0 | 0.022933 | 0.0016628 | 0.0011085 | 2055 | 0 | 0.6 | 0 | 0 | 0 | 0.025132 | 0.0018223 | 0.0012148
2056 | 0 | 0.73 | 0.6 | 0 | 0 | 0 | 0.021382 | 0.0015504 | 0.0010336 | 2056 | 0 | 0.6 | 0 | 0 | 0 | 0.023433 | 0.0016991 | 0.0011327
2057 | 0 | 0.73 | 0.6 | 0 | 0 | 0 | 0.019937 | 0.0014456 | 0.00096372 | 2057 | 0 | 0.6 | 0 | 0 | 0 | 0.021849 | 0.0015842 | 0.0010561
2058 | 0 | 0.73 | 0.6 | 0 | 0 | 0 | 0.018589 | 0.0013479 | 0.00089857 | 2058 | 0 | 0.6 | 0 | 0 | 0 | 0.020372 | 0.0014771 | 0.00098473
2059 | 0 | 0.73 | 0.6 | 0 | 0 | 0 | 0.017332 | 0.0012567 | 0.00083782 | 2059 | 0 | 0.6 | 0 | 0 | 0 | 0.018994 | 0.0013772 | 0.00091816
2060 | 0 | 0.73 | 0.6 | 0 | 0 | 0 | 0.01616 | 0.0011718 | 0.00078118 | 2060 | 0 | 0.6 | 0 | 0 | 0 | 0.01771 | 0.0012841 | 0.00085609
2061 | 0 | 0.73 | 0.6 | 0 | 0 | 0 | 0.015068 | 0.0010925 | 0.00072837 | 2061 | 0 | 0.6 | 0 | 0 | 0 | 0.016513 | 0.0011973 | 0.00079821
2062 | 0 | 0.73 | 0.6 | 0 | 0 | 0 | 0.014049 | 0.0010187 | 0.00067912 | 2062 | 0 | 0.6 | 0 | 0 | 0 | 0.015396 | 0.0011164 | 0.00074425
2063 | 0 | 0.73 | 0.6 | 0 | 0 | 0 | 0.013099 | 0.00094982 | 0.00063321 | 2063 | 0 | 0.6 | 0 | 0 | 0 | 0.014356 | 0.0010409 | 0.00069393
2064 | 0 | 0.73 | 0.6 | 0 | 0 | 0 | 0.012214 | 0.0008856 | 0.0005904 | 2064 | 0 | 0.6 | 0 | 0 | 0 | 0.013385 | 0.00097052 | 0.00064702
2065 | 0 | 0.73 | 0.6 | 0 | 0 | 0 | 0.011388 | 0.00082573 | 0.00055049 | 2065 | 0 | 0.6 | 0 | 0 | 0 | 0.01248 | 0.00090491 | 0.00060327
2066 | 0 | 0.73 | 0.6 | 0 | 0 | 0 | 0.010618 | 0.00076991 | 0.00051327 | 2066 | 0 | 0.6 | 0 | 0 | 0 | 0.011636 | 0.00084373 | 0.00056249
2067 | 0 | 0.73 | 0.6 | 0 | 0 | 0 | 0.0099003 | 0.00071786 | 0.00047857 | 2067 | 0 | 0.6 | 0 | 0 | 0 | 0.01085 | 0.00078669 | 0.00052446
2068 | 0 | 0.73 | 0.6 | 0 | 0 | 0 | 0.009231 | 0.00066932 | 0.00044622 | 2068 | 0 | 0.6 | 0 | 0 | 0 | 0.010116 | 0.00073351 | 0.000489
2069 | 0 | 0.73 | 0.6 | 0 | 0 | 0 | 0.0086069 | 0.00062407 | 0.00041605 | 2069 | 0 | 0.6 | 0 | 0 | 0 | 0.0094323 | 0.00068392 | 0.00045594
2070 | 0 | 0.73 | 0.6 | 0 | 0 | 0 | 0.0080251 | 0.00058188 | 0.00038792 | 2070 | 0 | 0.6 | 0 | 0 | 0 | 0.0087946 | 0.00063768 | 0.00042512
2071 | 0 | 0.73 | 0.6 | 0 | 0 | 0 | 0.0074825 | 0.00054254 | 0.0003617 | 2071 | 0 | 0.6 | 0 | 0 | 0 | 0.0082 | 0.00059457 | 0.00039638
2072 | 0 | 0.73 | 0.6 | 0 | 0 | 0 | 0.0069767 | 0.00050586 | 0.00033724 | 2072 | 0 | 0.6 | 0 | 0 | 0 | 0.0076457 | 0.00055437 | 0.00036958
2073 | 0 | 0.73 | 0.6 | 0 | 0 | 0 | 0.006505 | 0.00047167 | 0.00031444 | 2073 | 0 | 0.6 | 0 | 0 | 0 | 0.0071288 | 0.00051689 | 0.0003446
2074 | 0 | 0.73 | 0.6 | 0 | 0 | 0 | 0.0060652 | 0.00043978 | 0.00029319 | 2074 | 0 | 0.6 | 0 | 0 | 0 | 0.0066468 | 0.00048195 | 0.0003213
2075 | 0 | 0.73 | 0.6 | 0 | 0 | 0 | 0.0056552 | 0.00041005 | 0.00027336 | 2075 | 0 | 0.6 | 0 | 0 | 0 | 0.0061974 | 0.00044937 | 0.00029958
2076 | 0 | 0.73 | 0.6 | 0 | 0 | 0 | 0.0052728 | 0.00038232 | 0.00025488 | 2076 | 0 | 0.6 | 0 | 0 | 0 | 0.0057785 | 0.00041899 | 0.00027932
2077 | 0 | 0.73 | 0.6 | 0 | 0 | 0 | 0.0049164 | 0.00035648 | 0.00023765 | 2077 | 0 | 0.6 | 0 | 0 | 0 | 0.0053878 | 0.00039066 | 0.00026044
2078 | 0 | 0.73 | 0.6 | 0 | 0 | 0 | 0.004584 | 0.00033238 | 0.00022158 | 2078 | 0 | 0.6 | 0 | 0 | 0 | 0.0050236 | 0.00036425 | 0.00024283
2079 | 0 | 0.73 | 0.6 | 0 | 0 | 0 | 0.0042741 | 0.00030991 | 0.0002066 | 2079 | 0 | 0.6 | 0 | 0 | 0 | 0.0046839 | 0.00033962 | 0.00022642
2080 | 0 | 0.73 | 0.6 | 0 | 0 | 0 | 0.0039851 | 0.00028895 | 0.00019264 | 2080 | 0 | 0.6 | 0 | 0 | 0 | 0.0043673 | 0.00031666 | 0.00021111
Note on K7: Transferred from parameter sheet
Note on W7: Transferred from parameter sheet
Note on K8: Transferred from parameter sheet
Note on W8: Transferred from parameter sheet
Note on K10: Calculates e^-k for use in columns H and I
Note on W10: Calculates e^-k for use in columns H and I
Note on K11: Zero delay is equivalent to average decomposition start at beginning of month 7 (half way through the first year of deposition)
Note on W11: Zero delay is equivalent to average decomposition start at beginning of month 7 (half way through the first year of deposition)
Note on K12: Calculates e^-k*((13-M)/12) for use in columns F and G.
Note on W12: Calculates e^-k*((13-M)/12) for use in columns F and G.
Note on C15: Transferred from activity sheet
Note on E15: Methane correction factor from MCF sheet
Note on F15: Calculates the mass of DOC in the deposited material which will actually degrade in the SWDS. Equation 4 on the Theory sheet.
Note on G15: Calculates the mass of DDOC from material deposited in each year which is left in the SWDS at the end of the year. Equation 5 on the Theory sheet.
Note on H15: Calculates the amount of DDOCm from material deposited each year, which is decomposed to methane and carbon dioxide in the deposition year. Equation 6 on the Theory sheet.
Note on I15: Calculates the total amount of DDOCm left not decomposed in the SWDS at the end of the year. Equation 7 on the Theory sheet.
Note on J15: Calculates the total mass of DDOC dedomposed to methane and carbon dioxide each year. Equation 8 on the Theory sheet.
Note on K15: Calculates the mass of methane formed from DDOCm decomposed. Equation 9 on the Theory sheet.
Note on P15: Transferred from activity sheet
Note on Q15: Methane correction factor from MCF sheet
Note on R15: Calculates the mass of DOC in the deposited material which will actually degrade in the SWDS. Equation 4 on the Theory sheet.
Note on S15: Calculates the mass of DDOC from material deposited in each year which is left in the SWDS at the end of the year. Equation 5 on the Theory sheet.
Note on T15: Calculates the amount of DDOCm from material deposited each year, which is decomposed to methane and carbon dioxide in the deposition year. Equation 6 on the Theory sheet.
Note on U15: Calculates the total amount of DDOCm left not decomposed in the SWDS at the end of the year. Equation 7 on the Theory sheet.
Note on V15: Calculates the total mass of DDOC dedomposed to methane and carbon dioxide each year. Equation 8 on the Theory sheet.
Note on W15: Calculates the mass of methane formed from DDOCm decomposed. Equation 9 on the Theory sheet.
Dry Basis
Wet Basis

## Sludge
Methane calculation from: Sludge
[9 empty] | National values | [8 empty] | National values
|  |  |  | DOC |  |  |  | DOC | 0 |  |  |  | DOC |  |  |  | DOC | 0.05
|  |  |  | DOCf |  |  |  | DOCf | 0.5 |  |  |  | DOCf |  |  |  | DOCf | 0.5
|  |  |  | Methane generation rate constant |  |  |  | k | 0.4 |  |  |  | Methane generation rate constant |  |  |  | k | 0.4
|  |  |  | Half-life time (t1/2, years): |  |  |  | h = ln(2)/k | 1.7329 |  |  |  | Half-life time (t1/2, years): |  |  |  | h = ln(2)/k | 1.7329
|  |  |  | exp1 |  |  |  | exp(-k) | 0.67032 |  |  |  | exp1 |  |  |  | exp(-k) | 0.67032
|  |  |  | Process start in deposition year. Month M |  |  |  | M | 13 |  |  |  | Process start in deposition year. Month M |  |  |  | M | 13
|  |  |  | exp2 |  |  |  | exp(-k*((13-M)/12)) | 1 |  |  |  | exp2 |  |  |  | exp(-k*((13-M)/12)) | 1
|  |  |  | Fraction to CH4 |  |  |  | F | 0.5 |  |  |  | Fraction to CH4 |  |  |  | F | 0.5
Year | Amount deposited | Dry matter content | MCF | Decomposable DOC (DDOCm) deposited | DDOCm not reacted. Deposition year | DDOCm decomposed. Deposition year | DDOCm accumulated in SWDS end of year | DDOCm decomposed | CH4 generated | Year | Amount deposited | MCF | Decomposable DOC (DDOCm) deposited | DDOCm not reacted. Deposition year | DDOCm decomposed. Deposition year | DDOCm accumulated in SWDS end of year | DDOCm decomposed | CH4 generated
| W | dm | MCF | D = W * dm * DOC * DOCf * MCF | B = D * exp2 | C = D * (1- exp2) | H = B + (Hlast year * exp1) | E = C + Hlast year * (1 - exp1) | Q = E * 16/12 * F |  | W | MCF | D = W * DOC * DOCf * MCF | B = D * exp2 | C = D * (1- exp2) | H = B + (Hlast year * exp1) | E = C + Hlast year * (1 - exp1) | Q = E * 16/12 * F
| Gg | fraction | fraction | Gg | Gg | Gg | Gg | Gg | Gg |  | Gg | fraction | Gg | Gg | Gg | Gg | Gg | Gg
2000 | 0 | 0 | 0.6 | 0 | 0 | 0 | 0 | 0 | 0 | 2000 | 0 | 0.6 | 0 | 0 | 0 | 0 | 0 | 0
2001 | 0 | 0 | 0.6 | 0 | 0 | 0 | 0 | 0 | 0 | 2001 | 0 | 0.6 | 0 | 0 | 0 | 0 | 0 | 0
2002 | 0 | 0 | 0.6 | 0 | 0 | 0 | 0 | 0 | 0 | 2002 | 0 | 0.6 | 0 | 0 | 0 | 0 | 0 | 0
2003 | 0 | 0 | 0.6 | 0 | 0 | 0 | 0 | 0 | 0 | 2003 | 0 | 0.6 | 0 | 0 | 0 | 0 | 0 | 0
2004 | 0 | 0 | 0.6 | 0 | 0 | 0 | 0 | 0 | 0 | 2004 | 0 | 0.6 | 0 | 0 | 0 | 0 | 0 | 0
2005 | 0 | 0 | 0.6 | 0 | 0 | 0 | 0 | 0 | 0 | 2005 | 0 | 0.6 | 0 | 0 | 0 | 0 | 0 | 0
2006 | 0 | 0 | 0.6 | 0 | 0 | 0 | 0 | 0 | 0 | 2006 | 0 | 0.6 | 0 | 0 | 0 | 0 | 0 | 0
2007 | 0 | 0 | 0.6 | 0 | 0 | 0 | 0 | 0 | 0 | 2007 | 0 | 0.6 | 0 | 0 | 0 | 0 | 0 | 0
2008 | 0 | 0 | 0.6 | 0 | 0 | 0 | 0 | 0 | 0 | 2008 | 0 | 0.6 | 0 | 0 | 0 | 0 | 0 | 0
2009 | 0 | 0 | 0.6 | 0 | 0 | 0 | 0 | 0 | 0 | 2009 | 0 | 0.6 | 0 | 0 | 0 | 0 | 0 | 0
2010 | 0 | 0 | 0.6 | 0 | 0 | 0 | 0 | 0 | 0 | 2010 | 0 | 0.6 | 0 | 0 | 0 | 0 | 0 | 0
2011 | 0 | 0 | 0.6 | 0 | 0 | 0 | 0 | 0 | 0 | 2011 | 0 | 0.6 | 0 | 0 | 0 | 0 | 0 | 0
2012 | 0 | 0 | 0.6 | 0 | 0 | 0 | 0 | 0 | 0 | 2012 | 0 | 0.6 | 0 | 0 | 0 | 0 | 0 | 0
2013 | 0 | 0 | 0.6 | 0 | 0 | 0 | 0 | 0 | 0 | 2013 | 0 | 0.6 | 0 | 0 | 0 | 0 | 0 | 0
2014 | 0 | 0 | 0.6 | 0 | 0 | 0 | 0 | 0 | 0 | 2014 | 0 | 0.6 | 0 | 0 | 0 | 0 | 0 | 0
2015 | 0 | 0 | 0.6 | 0 | 0 | 0 | 0 | 0 | 0 | 2015 | 0 | 0.6 | 0 | 0 | 0 | 0 | 0 | 0
2016 | 0 | 0 | 0.6 | 0 | 0 | 0 | 0 | 0 | 0 | 2016 | 0 | 0.6 | 0 | 0 | 0 | 0 | 0 | 0
2017 | 0 | 0 | 0.6 | 0 | 0 | 0 | 0 | 0 | 0 | 2017 | 0 | 0.6 | 0 | 0 | 0 | 0 | 0 | 0
2018 | 0 | 0 | 0.6 | 0 | 0 | 0 | 0 | 0 | 0 | 2018 | 0 | 0.6 | 0 | 0 | 0 | 0 | 0 | 0
2019 | 0 | 0 | 0.6 | 0 | 0 | 0 | 0 | 0 | 0 | 2019 | 0 | 0.6 | 0 | 0 | 0 | 0 | 0 | 0
2020 | 0 | 0 | 0.6 | 0 | 0 | 0 | 0 | 0 | 0 | 2020 | 0 | 0.6 | 0 | 0 | 0 | 0 | 0 | 0
2021 | 0 | 0 | 0.6 | 0 | 0 | 0 | 0 | 0 | 0 | 2021 | 0 | 0.6 | 0 | 0 | 0 | 0 | 0 | 0
2022 | 0 | 0 | 0.6 | 0 | 0 | 0 | 0 | 0 | 0 | 2022 | 0 | 0.6 | 0 | 0 | 0 | 0 | 0 | 0
2023 | 0 | 0 | 0.6 | 0 | 0 | 0 | 0 | 0 | 0 | 2023 | 0 | 0.6 | 0 | 0 | 0 | 0 | 0 | 0
2024 | 0 | 0 | 0.6 | 0 | 0 | 0 | 0 | 0 | 0 | 2024 | 0 | 0.6 | 0 | 0 | 0 | 0 | 0 | 0
2025 | 0 | 0 | 0.6 | 0 | 0 | 0 | 0 | 0 | 0 | 2025 | 0 | 0.6 | 0 | 0 | 0 | 0 | 0 | 0
2026 | 0 | 0 | 0.6 | 0 | 0 | 0 | 0 | 0 | 0 | 2026 | 0 | 0.6 | 0 | 0 | 0 | 0 | 0 | 0
2027 | 0 | 0 | 0.6 | 0 | 0 | 0 | 0 | 0 | 0 | 2027 | 0 | 0.6 | 0 | 0 | 0 | 0 | 0 | 0
2028 | 0 | 0 | 0.6 | 0 | 0 | 0 | 0 | 0 | 0 | 2028 | 0 | 0.6 | 0 | 0 | 0 | 0 | 0 | 0
2029 | 0 | 0 | 0.6 | 0 | 0 | 0 | 0 | 0 | 0 | 2029 | 0 | 0.6 | 0 | 0 | 0 | 0 | 0 | 0
2030 | 0 | 0 | 0.6 | 0 | 0 | 0 | 0 | 0 | 0 | 2030 | 0 | 0.6 | 0 | 0 | 0 | 0 | 0 | 0
2031 | 0 | 0 | 0.6 | 0 | 0 | 0 | 0 | 0 | 0 | 2031 | 0 | 0.6 | 0 | 0 | 0 | 0 | 0 | 0
2032 | 0 | 0 | 0.6 | 0 | 0 | 0 | 0 | 0 | 0 | 2032 | 0 | 0.6 | 0 | 0 | 0 | 0 | 0 | 0
2033 | 0 | 0 | 0.6 | 0 | 0 | 0 | 0 | 0 | 0 | 2033 | 0 | 0.6 | 0 | 0 | 0 | 0 | 0 | 0
2034 | 0 | 0 | 0.6 | 0 | 0 | 0 | 0 | 0 | 0 | 2034 | 0 | 0.6 | 0 | 0 | 0 | 0 | 0 | 0
2035 | 0 | 0 | 0.6 | 0 | 0 | 0 | 0 | 0 | 0 | 2035 | 0 | 0.6 | 0 | 0 | 0 | 0 | 0 | 0
2036 | 0 | 0 | 0.6 | 0 | 0 | 0 | 0 | 0 | 0 | 2036 | 0 | 0.6 | 0 | 0 | 0 | 0 | 0 | 0
2037 | 0 | 0 | 0.6 | 0 | 0 | 0 | 0 | 0 | 0 | 2037 | 0 | 0.6 | 0 | 0 | 0 | 0 | 0 | 0
2038 | 0 | 0 | 0.6 | 0 | 0 | 0 | 0 | 0 | 0 | 2038 | 0 | 0.6 | 0 | 0 | 0 | 0 | 0 | 0
2039 | 0 | 0 | 0.6 | 0 | 0 | 0 | 0 | 0 | 0 | 2039 | 0 | 0.6 | 0 | 0 | 0 | 0 | 0 | 0
2040 | 0 | 0 | 0.6 | 0 | 0 | 0 | 0 | 0 | 0 | 2040 | 0 | 0.6 | 0 | 0 | 0 | 0 | 0 | 0
2041 | 0 | 0 | 0.6 | 0 | 0 | 0 | 0 | 0 | 0 | 2041 | 0 | 0.6 | 0 | 0 | 0 | 0 | 0 | 0
2042 | 0 | 0 | 0.6 | 0 | 0 | 0 | 0 | 0 | 0 | 2042 | 0 | 0.6 | 0 | 0 | 0 | 0 | 0 | 0
2043 | 0 | 0 | 0.6 | 0 | 0 | 0 | 0 | 0 | 0 | 2043 | 0 | 0.6 | 0 | 0 | 0 | 0 | 0 | 0
2044 | 0 | 0 | 0.6 | 0 | 0 | 0 | 0 | 0 | 0 | 2044 | 0 | 0.6 | 0 | 0 | 0 | 0 | 0 | 0
2045 | 0 | 0 | 0.6 | 0 | 0 | 0 | 0 | 0 | 0 | 2045 | 0 | 0.6 | 0 | 0 | 0 | 0 | 0 | 0
2046 | 0 | 0 | 0.6 | 0 | 0 | 0 | 0 | 0 | 0 | 2046 | 0 | 0.6 | 0 | 0 | 0 | 0 | 0 | 0
2047 | 0 | 0 | 0.6 | 0 | 0 | 0 | 0 | 0 | 0 | 2047 | 0 | 0.6 | 0 | 0 | 0 | 0 | 0 | 0
2048 | 0 | 0 | 0.6 | 0 | 0 | 0 | 0 | 0 | 0 | 2048 | 0 | 0.6 | 0 | 0 | 0 | 0 | 0 | 0
2049 | 0 | 0 | 0.6 | 0 | 0 | 0 | 0 | 0 | 0 | 2049 | 0 | 0.6 | 0 | 0 | 0 | 0 | 0 | 0
2050 | 0 | 0 | 0.6 | 0 | 0 | 0 | 0 | 0 | 0 | 2050 | 0 | 0.6 | 0 | 0 | 0 | 0 | 0 | 0
2051 | 0 | 0 | 0.6 | 0 | 0 | 0 | 0 | 0 | 0 | 2051 | 0 | 0.6 | 0 | 0 | 0 | 0 | 0 | 0
2052 | 0 | 0 | 0.6 | 0 | 0 | 0 | 0 | 0 | 0 | 2052 | 0 | 0.6 | 0 | 0 | 0 | 0 | 0 | 0
2053 | 0 | 0 | 0.6 | 0 | 0 | 0 | 0 | 0 | 0 | 2053 | 0 | 0.6 | 0 | 0 | 0 | 0 | 0 | 0
2054 | 0 | 0 | 0.6 | 0 | 0 | 0 | 0 | 0 | 0 | 2054 | 0 | 0.6 | 0 | 0 | 0 | 0 | 0 | 0
2055 | 0 | 0 | 0.6 | 0 | 0 | 0 | 0 | 0 | 0 | 2055 | 0 | 0.6 | 0 | 0 | 0 | 0 | 0 | 0
2056 | 0 | 0 | 0.6 | 0 | 0 | 0 | 0 | 0 | 0 | 2056 | 0 | 0.6 | 0 | 0 | 0 | 0 | 0 | 0
2057 | 0 | 0 | 0.6 | 0 | 0 | 0 | 0 | 0 | 0 | 2057 | 0 | 0.6 | 0 | 0 | 0 | 0 | 0 | 0
2058 | 0 | 0 | 0.6 | 0 | 0 | 0 | 0 | 0 | 0 | 2058 | 0 | 0.6 | 0 | 0 | 0 | 0 | 0 | 0
2059 | 0 | 0 | 0.6 | 0 | 0 | 0 | 0 | 0 | 0 | 2059 | 0 | 0.6 | 0 | 0 | 0 | 0 | 0 | 0
2060 | 0 | 0 | 0.6 | 0 | 0 | 0 | 0 | 0 | 0 | 2060 | 0 | 0.6 | 0 | 0 | 0 | 0 | 0 | 0
2061 | 0 | 0 | 0.6 | 0 | 0 | 0 | 0 | 0 | 0 | 2061 | 0 | 0.6 | 0 | 0 | 0 | 0 | 0 | 0
2062 | 0 | 0 | 0.6 | 0 | 0 | 0 | 0 | 0 | 0 | 2062 | 0 | 0.6 | 0 | 0 | 0 | 0 | 0 | 0
2063 | 0 | 0 | 0.6 | 0 | 0 | 0 | 0 | 0 | 0 | 2063 | 0 | 0.6 | 0 | 0 | 0 | 0 | 0 | 0
2064 | 0 | 0 | 0.6 | 0 | 0 | 0 | 0 | 0 | 0 | 2064 | 0 | 0.6 | 0 | 0 | 0 | 0 | 0 | 0
2065 | 0 | 0 | 0.6 | 0 | 0 | 0 | 0 | 0 | 0 | 2065 | 0 | 0.6 | 0 | 0 | 0 | 0 | 0 | 0
2066 | 0 | 0 | 0.6 | 0 | 0 | 0 | 0 | 0 | 0 | 2066 | 0 | 0.6 | 0 | 0 | 0 | 0 | 0 | 0
2067 | 0 | 0 | 0.6 | 0 | 0 | 0 | 0 | 0 | 0 | 2067 | 0 | 0.6 | 0 | 0 | 0 | 0 | 0 | 0
2068 | 0 | 0 | 0.6 | 0 | 0 | 0 | 0 | 0 | 0 | 2068 | 0 | 0.6 | 0 | 0 | 0 | 0 | 0 | 0
2069 | 0 | 0 | 0.6 | 0 | 0 | 0 | 0 | 0 | 0 | 2069 | 0 | 0.6 | 0 | 0 | 0 | 0 | 0 | 0
2070 | 0 | 0 | 0.6 | 0 | 0 | 0 | 0 | 0 | 0 | 2070 | 0 | 0.6 | 0 | 0 | 0 | 0 | 0 | 0
2071 | 0 | 0 | 0.6 | 0 | 0 | 0 | 0 | 0 | 0 | 2071 | 0 | 0.6 | 0 | 0 | 0 | 0 | 0 | 0
2072 | 0 | 0 | 0.6 | 0 | 0 | 0 | 0 | 0 | 0 | 2072 | 0 | 0.6 | 0 | 0 | 0 | 0 | 0 | 0
2073 | 0 | 0 | 0.6 | 0 | 0 | 0 | 0 | 0 | 0 | 2073 | 0 | 0.6 | 0 | 0 | 0 | 0 | 0 | 0
2074 | 0 | 0 | 0.6 | 0 | 0 | 0 | 0 | 0 | 0 | 2074 | 0 | 0.6 | 0 | 0 | 0 | 0 | 0 | 0
2075 | 0 | 0 | 0.6 | 0 | 0 | 0 | 0 | 0 | 0 | 2075 | 0 | 0.6 | 0 | 0 | 0 | 0 | 0 | 0
2076 | 0 | 0 | 0.6 | 0 | 0 | 0 | 0 | 0 | 0 | 2076 | 0 | 0.6 | 0 | 0 | 0 | 0 | 0 | 0
2077 | 0 | 0 | 0.6 | 0 | 0 | 0 | 0 | 0 | 0 | 2077 | 0 | 0.6 | 0 | 0 | 0 | 0 | 0 | 0
2078 | 0 | 0 | 0.6 | 0 | 0 | 0 | 0 | 0 | 0 | 2078 | 0 | 0.6 | 0 | 0 | 0 | 0 | 0 | 0
2079 | 0 | 0 | 0.6 | 0 | 0 | 0 | 0 | 0 | 0 | 2079 | 0 | 0.6 | 0 | 0 | 0 | 0 | 0 | 0
2080 | 0 | 0 | 0.6 | 0 | 0 | 0 | 0 | 0 | 0 | 2080 | 0 | 0.6 | 0 | 0 | 0 | 0 | 0 | 0
Note on K7: Transferred from parameter sheet
Note on W7: Transferred from parameter sheet
Note on K8: Transferred from parameter sheet
Note on W8: Transferred from parameter sheet
Note on K10: Calculates e^-k for use in columns H and I
Note on W10: Calculates e^-k for use in columns H and I
Note on K11: Zero delay is equivalent to average decomposition start at beginning of month 7 (half way through the first year of deposition)
Note on W11: Zero delay is equivalent to average decomposition start at beginning of month 7 (half way through the first year of deposition)
Note on K12: Calculates e^-k*((13-M)/12) for use in columns F and G.
Note on W12: Calculates e^-k*((13-M)/12) for use in columns F and G.
Note on C15: Transferred from activity sheet
Note on E15: Methane correction factor from MCF sheet
Note on F15: Calculates the mass of DOC in the deposited material which will actually degrade in the SWDS. Equation 4 on the Theory sheet.
Note on G15: Calculates the mass of DDOC from material deposited in each year which is left in the SWDS at the end of the year. Equation 5 on the Theory sheet.
Note on H15: Calculates the amount of DDOCm from material deposited each year, which is decomposed to methane and carbon dioxide in the deposition year. Equation 6 on the Theory sheet.
Note on I15: Calculates the total amount of DDOCm left not decomposed in the SWDS at the end of the year. Equation 7 on the Theory sheet.
Note on J15: Calculates the total mass of DDOC dedomposed to methane and carbon dioxide each year. Equation 8 on the Theory sheet.
Note on K15: Calculates the mass of methane formed from DDOCm decomposed. Equation 9 on the Theory sheet.
Note on P15: Transferred from activity sheet
Note on Q15: Methane correction factor from MCF sheet
Note on R15: Calculates the mass of DOC in the deposited material which will actually degrade in the SWDS. Equation 4 on the Theory sheet.
Note on S15: Calculates the mass of DDOC from material deposited in each year which is left in the SWDS at the end of the year. Equation 5 on the Theory sheet.
Note on T15: Calculates the amount of DDOCm from material deposited each year, which is decomposed to methane and carbon dioxide in the deposition year. Equation 6 on the Theory sheet.
Note on U15: Calculates the total amount of DDOCm left not decomposed in the SWDS at the end of the year. Equation 7 on the Theory sheet.
Note on V15: Calculates the total mass of DDOC dedomposed to methane and carbon dioxide each year. Equation 8 on the Theory sheet.
Note on W15: Calculates the mass of methane formed from DDOCm decomposed. Equation 9 on the Theory sheet.
Dry Basis
Wet Basis

## MSW
Methane calculation from: Bulk MSW
This sheet applies only to the bulk waste option and can be deleted when the waste composition option has been chosen
[9 empty] | National values | [8 empty] | National values
|  |  |  | DOC |  |  |  | DOC | 0 |  |  |  | DOC |  |  |  | DOC | 0
|  |  |  | DOCf |  |  |  | DOCf | 0.5 |  |  |  | DOCf |  |  |  | DOCf | 0.5
|  |  |  | Methane generation rate constant |  |  |  | k | 0 |  |  |  | Methane generation rate constant |  |  |  | k | 0
|  |  |  | Half-life time (t1/2, years): |  |  |  | h = ln(2)/k | #DIV/0! |  |  |  | Half-life time (t1/2, years): |  |  |  | h = ln(2)/k | #DIV/0!
|  |  |  | exp1 |  |  |  | exp(-k) | 1 |  |  |  | exp1 |  |  |  | exp(-k) | 1
|  |  |  | Process start in deposition year. Month M |  |  |  | M | 13 |  |  |  | Process start in deposition year. Month M |  |  |  | M | 13
|  |  |  | exp2 |  |  |  | exp(-k*((13-M)/12)) | 1 |  |  |  | exp2 |  |  |  | exp(-k*((13-M)/12)) | 1
|  |  |  | Fraction to CH4 |  |  |  | F | 0.5 |  |  |  | Fraction to CH4 |  |  |  | F | 0.5
Year | Amount deposited | Dry matter content | MCF | Decomposable DOC (DDOCm) deposited | DDOCm not reacted. Deposition year | DDOCm decomposed. Deposition year | DDOCm accumulated in SWDS end of year | DDOCm decomposed | CH4 generated | Year | Amount deposited | MCF | Decomposable DOC (DDOCm) deposited | DDOCm not reacted. Deposition year | DDOCm decomposed. Deposition year | DDOCm accumulated in SWDS end of year | DDOCm decomposed | CH4 generated
| W | dm | MCF | D = W * dm * DOC * DOCf * MCF | B = D * exp2 | C = D * (1- exp2) | H = B + (Hlast year * exp1) | E = C + Hlast year * (1 - exp1) | Q = E * 16/12 * F |  | W | MCF | D = W * DOC * DOCf * MCF | B = D * exp2 | C = D * (1- exp2) | H = B + (Hlast year * exp1) | E = C + Hlast year * (1 - exp1) | Q = E * 16/12 * F
| Gg | fraction | fraction | Gg | Gg | Gg | Gg | Gg | Gg |  | Gg | fraction | Gg | Gg | Gg | Gg | Gg | Gg
2000 | 0 | 0 | 0.6 | 0 | 0 | 0 | 0 | 0 | 0 | 2000 | 0 | 0.6 | 0 | 0 | 0 | 0 | 0 | 0
2001 | 0 | 0 | 0.6 | 0 | 0 | 0 | 0 | 0 | 0 | 2001 | 0 | 0.6 | 0 | 0 | 0 | 0 | 0 | 0
2002 | 0 | 0 | 0.6 | 0 | 0 | 0 | 0 | 0 | 0 | 2002 | 0 | 0.6 | 0 | 0 | 0 | 0 | 0 | 0
2003 | 0 | 0 | 0.6 | 0 | 0 | 0 | 0 | 0 | 0 | 2003 | 0 | 0.6 | 0 | 0 | 0 | 0 | 0 | 0
2004 | 0 | 0 | 0.6 | 0 | 0 | 0 | 0 | 0 | 0 | 2004 | 0 | 0.6 | 0 | 0 | 0 | 0 | 0 | 0
2005 | 0 | 0 | 0.6 | 0 | 0 | 0 | 0 | 0 | 0 | 2005 | 0 | 0.6 | 0 | 0 | 0 | 0 | 0 | 0
2006 | 0 | 0 | 0.6 | 0 | 0 | 0 | 0 | 0 | 0 | 2006 | 0 | 0.6 | 0 | 0 | 0 | 0 | 0 | 0
2007 | 0 | 0 | 0.6 | 0 | 0 | 0 | 0 | 0 | 0 | 2007 | 0 | 0.6 | 0 | 0 | 0 | 0 | 0 | 0
2008 | 0 | 0 | 0.6 | 0 | 0 | 0 | 0 | 0 | 0 | 2008 | 0 | 0.6 | 0 | 0 | 0 | 0 | 0 | 0
2009 | 0 | 0 | 0.6 | 0 | 0 | 0 | 0 | 0 | 0 | 2009 | 0 | 0.6 | 0 | 0 | 0 | 0 | 0 | 0
2010 | 0 | 0 | 0.6 | 0 | 0 | 0 | 0 | 0 | 0 | 2010 | 0 | 0.6 | 0 | 0 | 0 | 0 | 0 | 0
2011 | 0 | 0 | 0.6 | 0 | 0 | 0 | 0 | 0 | 0 | 2011 | 0 | 0.6 | 0 | 0 | 0 | 0 | 0 | 0
2012 | 0 | 0 | 0.6 | 0 | 0 | 0 | 0 | 0 | 0 | 2012 | 0 | 0.6 | 0 | 0 | 0 | 0 | 0 | 0
2013 | 0 | 0 | 0.6 | 0 | 0 | 0 | 0 | 0 | 0 | 2013 | 0 | 0.6 | 0 | 0 | 0 | 0 | 0 | 0
2014 | 0 | 0 | 0.6 | 0 | 0 | 0 | 0 | 0 | 0 | 2014 | 0 | 0.6 | 0 | 0 | 0 | 0 | 0 | 0
2015 | 0 | 0 | 0.6 | 0 | 0 | 0 | 0 | 0 | 0 | 2015 | 0 | 0.6 | 0 | 0 | 0 | 0 | 0 | 0
2016 | 0 | 0 | 0.6 | 0 | 0 | 0 | 0 | 0 | 0 | 2016 | 0 | 0.6 | 0 | 0 | 0 | 0 | 0 | 0
2017 | 3.7308 | 0 | 0.6 | 0 | 0 | 0 | 0 | 0 | 0 | 2017 | 3.7308 | 0.6 | 0 | 0 | 0 | 0 | 0 | 0
2018 | 4.103 | 0 | 0.6 | 0 | 0 | 0 | 0 | 0 | 0 | 2018 | 4.103 | 0.6 | 0 | 0 | 0 | 0 | 0 | 0
2019 | 4.5096 | 0 | 0.6 | 0 | 0 | 0 | 0 | 0 | 0 | 2019 | 4.5096 | 0.6 | 0 | 0 | 0 | 0 | 0 | 0
2020 | 4.9538 | 0 | 0.6 | 0 | 0 | 0 | 0 | 0 | 0 | 2020 | 4.9538 | 0.6 | 0 | 0 | 0 | 0 | 0 | 0
2021 | 5.4387 | 0 | 0.6 | 0 | 0 | 0 | 0 | 0 | 0 | 2021 | 5.4387 | 0.6 | 0 | 0 | 0 | 0 | 0 | 0
2022 | 5.9681 | 0 | 0.6 | 0 | 0 | 0 | 0 | 0 | 0 | 2022 | 5.9681 | 0.6 | 0 | 0 | 0 | 0 | 0 | 0
2023 | 6.5457 | 0 | 0.6 | 0 | 0 | 0 | 0 | 0 | 0 | 2023 | 6.5457 | 0.6 | 0 | 0 | 0 | 0 | 0 | 0
2024 | 7.1759 | 0 | 0.6 | 0 | 0 | 0 | 0 | 0 | 0 | 2024 | 7.1759 | 0.6 | 0 | 0 | 0 | 0 | 0 | 0
2025 | 7.8633 | 0 | 0.6 | 0 | 0 | 0 | 0 | 0 | 0 | 2025 | 7.8633 | 0.6 | 0 | 0 | 0 | 0 | 0 | 0
2026 | 8.6127 | 0 | 0.6 | 0 | 0 | 0 | 0 | 0 | 0 | 2026 | 8.6127 | 0.6 | 0 | 0 | 0 | 0 | 0 | 0
2027 | 9.4297 | 0 | 0.6 | 0 | 0 | 0 | 0 | 0 | 0 | 2027 | 9.4297 | 0.6 | 0 | 0 | 0 | 0 | 0 | 0
2028 | 10.32 | 0 | 0.6 | 0 | 0 | 0 | 0 | 0 | 0 | 2028 | 10.32 | 0.6 | 0 | 0 | 0 | 0 | 0 | 0
2029 | 11.2901 | 0 | 0.6 | 0 | 0 | 0 | 0 | 0 | 0 | 2029 | 11.2901 | 0.6 | 0 | 0 | 0 | 0 | 0 | 0
2030 | 12.3508 | 0 | 0.6 | 0 | 0 | 0 | 0 | 0 | 0 | 2030 | 12.3508 | 0.6 | 0 | 0 | 0 | 0 | 0 | 0
2031 | 0 | 0 | 0.6 | 0 | 0 | 0 | 0 | 0 | 0 | 2031 | 0 | 0.6 | 0 | 0 | 0 | 0 | 0 | 0
2032 | 0 | 0 | 0.6 | 0 | 0 | 0 | 0 | 0 | 0 | 2032 | 0 | 0.6 | 0 | 0 | 0 | 0 | 0 | 0
2033 | 0 | 0 | 0.6 | 0 | 0 | 0 | 0 | 0 | 0 | 2033 | 0 | 0.6 | 0 | 0 | 0 | 0 | 0 | 0
2034 | 0 | 0 | 0.6 | 0 | 0 | 0 | 0 | 0 | 0 | 2034 | 0 | 0.6 | 0 | 0 | 0 | 0 | 0 | 0
2035 | 0 | 0 | 0.6 | 0 | 0 | 0 | 0 | 0 | 0 | 2035 | 0 | 0.6 | 0 | 0 | 0 | 0 | 0 | 0
2036 | 0 | 0 | 0.6 | 0 | 0 | 0 | 0 | 0 | 0 | 2036 | 0 | 0.6 | 0 | 0 | 0 | 0 | 0 | 0
2037 | 0 | 0 | 0.6 | 0 | 0 | 0 | 0 | 0 | 0 | 2037 | 0 | 0.6 | 0 | 0 | 0 | 0 | 0 | 0
2038 | 0 | 0 | 0.6 | 0 | 0 | 0 | 0 | 0 | 0 | 2038 | 0 | 0.6 | 0 | 0 | 0 | 0 | 0 | 0
2039 | 0 | 0 | 0.6 | 0 | 0 | 0 | 0 | 0 | 0 | 2039 | 0 | 0.6 | 0 | 0 | 0 | 0 | 0 | 0
2040 | 0 | 0 | 0.6 | 0 | 0 | 0 | 0 | 0 | 0 | 2040 | 0 | 0.6 | 0 | 0 | 0 | 0 | 0 | 0
2041 | 0 | 0 | 0.6 | 0 | 0 | 0 | 0 | 0 | 0 | 2041 | 0 | 0.6 | 0 | 0 | 0 | 0 | 0 | 0
2042 | 0 | 0 | 0.6 | 0 | 0 | 0 | 0 | 0 | 0 | 2042 | 0 | 0.6 | 0 | 0 | 0 | 0 | 0 | 0
2043 | 0 | 0 | 0.6 | 0 | 0 | 0 | 0 | 0 | 0 | 2043 | 0 | 0.6 | 0 | 0 | 0 | 0 | 0 | 0
2044 | 0 | 0 | 0.6 | 0 | 0 | 0 | 0 | 0 | 0 | 2044 | 0 | 0.6 | 0 | 0 | 0 | 0 | 0 | 0
2045 | 0 | 0 | 0.6 | 0 | 0 | 0 | 0 | 0 | 0 | 2045 | 0 | 0.6 | 0 | 0 | 0 | 0 | 0 | 0
2046 | 0 | 0 | 0.6 | 0 | 0 | 0 | 0 | 0 | 0 | 2046 | 0 | 0.6 | 0 | 0 | 0 | 0 | 0 | 0
2047 | 0 | 0 | 0.6 | 0 | 0 | 0 | 0 | 0 | 0 | 2047 | 0 | 0.6 | 0 | 0 | 0 | 0 | 0 | 0
2048 | 0 | 0 | 0.6 | 0 | 0 | 0 | 0 | 0 | 0 | 2048 | 0 | 0.6 | 0 | 0 | 0 | 0 | 0 | 0
2049 | 0 | 0 | 0.6 | 0 | 0 | 0 | 0 | 0 | 0 | 2049 | 0 | 0.6 | 0 | 0 | 0 | 0 | 0 | 0
2050 | 0 | 0 | 0.6 | 0 | 0 | 0 | 0 | 0 | 0 | 2050 | 0 | 0.6 | 0 | 0 | 0 | 0 | 0 | 0
2051 | 0 | 0 | 0.6 | 0 | 0 | 0 | 0 | 0 | 0 | 2051 | 0 | 0.6 | 0 | 0 | 0 | 0 | 0 | 0
2052 | 0 | 0 | 0.6 | 0 | 0 | 0 | 0 | 0 | 0 | 2052 | 0 | 0.6 | 0 | 0 | 0 | 0 | 0 | 0
2053 | 0 | 0 | 0.6 | 0 | 0 | 0 | 0 | 0 | 0 | 2053 | 0 | 0.6 | 0 | 0 | 0 | 0 | 0 | 0
2054 | 0 | 0 | 0.6 | 0 | 0 | 0 | 0 | 0 | 0 | 2054 | 0 | 0.6 | 0 | 0 | 0 | 0 | 0 | 0
2055 | 0 | 0 | 0.6 | 0 | 0 | 0 | 0 | 0 | 0 | 2055 | 0 | 0.6 | 0 | 0 | 0 | 0 | 0 | 0
2056 | 0 | 0 | 0.6 | 0 | 0 | 0 | 0 | 0 | 0 | 2056 | 0 | 0.6 | 0 | 0 | 0 | 0 | 0 | 0
2057 | 0 | 0 | 0.6 | 0 | 0 | 0 | 0 | 0 | 0 | 2057 | 0 | 0.6 | 0 | 0 | 0 | 0 | 0 | 0
2058 | 0 | 0 | 0.6 | 0 | 0 | 0 | 0 | 0 | 0 | 2058 | 0 | 0.6 | 0 | 0 | 0 | 0 | 0 | 0
2059 | 0 | 0 | 0.6 | 0 | 0 | 0 | 0 | 0 | 0 | 2059 | 0 | 0.6 | 0 | 0 | 0 | 0 | 0 | 0
2060 | 0 | 0 | 0.6 | 0 | 0 | 0 | 0 | 0 | 0 | 2060 | 0 | 0.6 | 0 | 0 | 0 | 0 | 0 | 0
2061 | 0 | 0 | 0.6 | 0 | 0 | 0 | 0 | 0 | 0 | 2061 | 0 | 0.6 | 0 | 0 | 0 | 0 | 0 | 0
2062 | 0 | 0 | 0.6 | 0 | 0 | 0 | 0 | 0 | 0 | 2062 | 0 | 0.6 | 0 | 0 | 0 | 0 | 0 | 0
2063 | 0 | 0 | 0.6 | 0 | 0 | 0 | 0 | 0 | 0 | 2063 | 0 | 0.6 | 0 | 0 | 0 | 0 | 0 | 0
2064 | 0 | 0 | 0.6 | 0 | 0 | 0 | 0 | 0 | 0 | 2064 | 0 | 0.6 | 0 | 0 | 0 | 0 | 0 | 0
2065 | 0 | 0 | 0.6 | 0 | 0 | 0 | 0 | 0 | 0 | 2065 | 0 | 0.6 | 0 | 0 | 0 | 0 | 0 | 0
2066 | 0 | 0 | 0.6 | 0 | 0 | 0 | 0 | 0 | 0 | 2066 | 0 | 0.6 | 0 | 0 | 0 | 0 | 0 | 0
2067 | 0 | 0 | 0.6 | 0 | 0 | 0 | 0 | 0 | 0 | 2067 | 0 | 0.6 | 0 | 0 | 0 | 0 | 0 | 0
2068 | 0 | 0 | 0.6 | 0 | 0 | 0 | 0 | 0 | 0 | 2068 | 0 | 0.6 | 0 | 0 | 0 | 0 | 0 | 0
2069 | 0 | 0 | 0.6 | 0 | 0 | 0 | 0 | 0 | 0 | 2069 | 0 | 0.6 | 0 | 0 | 0 | 0 | 0 | 0
2070 | 0 | 0 | 0.6 | 0 | 0 | 0 | 0 | 0 | 0 | 2070 | 0 | 0.6 | 0 | 0 | 0 | 0 | 0 | 0
2071 | 0 | 0 | 0.6 | 0 | 0 | 0 | 0 | 0 | 0 | 2071 | 0 | 0.6 | 0 | 0 | 0 | 0 | 0 | 0
2072 | 0 | 0 | 0.6 | 0 | 0 | 0 | 0 | 0 | 0 | 2072 | 0 | 0.6 | 0 | 0 | 0 | 0 | 0 | 0
2073 | 0 | 0 | 0.6 | 0 | 0 | 0 | 0 | 0 | 0 | 2073 | 0 | 0.6 | 0 | 0 | 0 | 0 | 0 | 0
2074 | 0 | 0 | 0.6 | 0 | 0 | 0 | 0 | 0 | 0 | 2074 | 0 | 0.6 | 0 | 0 | 0 | 0 | 0 | 0
2075 | 0 | 0 | 0.6 | 0 | 0 | 0 | 0 | 0 | 0 | 2075 | 0 | 0.6 | 0 | 0 | 0 | 0 | 0 | 0
2076 | 0 | 0 | 0.6 | 0 | 0 | 0 | 0 | 0 | 0 | 2076 | 0 | 0.6 | 0 | 0 | 0 | 0 | 0 | 0
2077 | 0 | 0 | 0.6 | 0 | 0 | 0 | 0 | 0 | 0 | 2077 | 0 | 0.6 | 0 | 0 | 0 | 0 | 0 | 0
2078 | 0 | 0 | 0.6 | 0 | 0 | 0 | 0 | 0 | 0 | 2078 | 0 | 0.6 | 0 | 0 | 0 | 0 | 0 | 0
2079 | 0 | 0 | 0.6 | 0 | 0 | 0 | 0 | 0 | 0 | 2079 | 0 | 0.6 | 0 | 0 | 0 | 0 | 0 | 0
2080 | 0 | 0 | 0.6 | 0 | 0 | 0 | 0 | 0 | 0 | 2080 | 0 | 0.6 | 0 | 0 | 0 | 0 | 0 | 0
Note on K7: Transferred from parameter sheet
Note on W7: Transferred from parameter sheet
Note on K8: Transferred from parameter sheet
Note on W8: Transferred from parameter sheet
Note on K10: Calculates e^-k for use in columns H and I
Note on W10: Calculates e^-k for use in columns H and I
Note on K11: Zero delay is equivalent to average decomposition start at beginning of month 7 (half way through the first year of deposition)
Note on W11: Zero delay is equivalent to average decomposition start at beginning of month 7 (half way through the first year of deposition)
Note on K12: Calculates e^-k*((13-M)/12) for use in columns F and G.
Note on W12: Calculates e^-k*((13-M)/12) for use in columns F and G.
Note on C15: Transferred from activity sheet
Note on E15: Methane correction factor from MCF sheet
Note on F15: Calculates the mass of DOC in the deposited material which will actually degrade in the SWDS. Equation 4 on the Theory sheet.
Note on G15: Calculates the mass of DDOC from material deposited in each year which is left in the SWDS at the end of the year. Equation 5 on the Theory sheet.
Note on H15: Calculates the amount of DDOCm from material deposited each year, which is decomposed to methane and carbon dioxide in the deposition year. Equation 6 on the Theory sheet.
Note on I15: Calculates the total amount of DDOCm left not decomposed in the SWDS at the end of the year. Equation 7 on the Theory sheet.
Note on J15: Calculates the total mass of DDOC dedomposed to methane and carbon dioxide each year. Equation 8 on the Theory sheet.
Note on K15: Calculates the mass of methane formed from DDOCm decomposed. Equation 9 on the Theory sheet.
Note on P15: Transferred from activity sheet
Note on Q15: Methane correction factor from MCF sheet
Note on R15: Calculates the mass of DOC in the deposited material which will actually degrade in the SWDS. Equation 4 on the Theory sheet.
Note on S15: Calculates the mass of DDOC from material deposited in each year which is left in the SWDS at the end of the year. Equation 5 on the Theory sheet.
Note on T15: Calculates the amount of DDOCm from material deposited each year, which is decomposed to methane and carbon dioxide in the deposition year. Equation 6 on the Theory sheet.
Note on U15: Calculates the total amount of DDOCm left not decomposed in the SWDS at the end of the year. Equation 7 on the Theory sheet.
Note on V15: Calculates the total mass of DDOC dedomposed to methane and carbon dioxide each year. Equation 8 on the Theory sheet.
Note on W15: Calculates the mass of methane formed from DDOCm decomposed. Equation 9 on the Theory sheet.
Dry Basis
Wet Basis

## Industry
Methane calculation from: Sludge
[9 empty] | National values | [8 empty] | National values
|  |  |  | DOC |  |  |  | DOC | 0 |  |  |  | DOC |  |  |  | DOC | 0.15
|  |  |  | DOCf |  |  |  | DOCf | 0.5 |  |  |  | DOCf |  |  |  | DOCf | 0.5
|  |  |  | Methane generation rate constant |  |  |  | k | 0.17 |  |  |  | Methane generation rate constant |  |  |  | k | 0.17
|  |  |  | Half-life time (t1/2, years): |  |  |  | h = ln(2)/k | 4.0773 |  |  |  | Half-life time (t1/2, years): |  |  |  | h = ln(2)/k | 4.0773
|  |  |  | exp1 |  |  |  | exp(-k) | 0.84366 |  |  |  | exp1 |  |  |  | exp(-k) | 0.84366
|  |  |  | Process start in deposition year. Month M |  |  |  | M | 13 |  |  |  | Process start in deposition year. Month M |  |  |  | M | 13
|  |  |  | exp2 |  |  |  | exp(-k*((13-M)/12)) | 1 |  |  |  | exp2 |  |  |  | exp(-k*((13-M)/12)) | 1
|  |  |  | Fraction to CH4 |  |  |  | F | 0.5 |  |  |  | Fraction to CH4 |  |  |  | F | 0.5
Year | Amount deposited | Dry matter content | MCF | Decomposable DOC (DDOCm) deposited | DDOCm not reacted. Deposition year | DDOCm decomposed. Deposition year | DDOCm accumulated in SWDS end of year | DDOCm decomposed | CH4 generated | Year | Amount deposited | MCF | Decomposable DOC (DDOCm) deposited | DDOCm not reacted. Deposition year | DDOCm decomposed. Deposition year | DDOCm accumulated in SWDS end of year | DDOCm decomposed | CH4 generated
| W | dm | MCF | D = W * dm * DOC * DOCf * MCF | B = D * exp2 | C = D * (1- exp2) | H = B + (Hlast year * exp1) | E = C + Hlast year * (1 - exp1) | Q = E * 16/12 * F |  | W | MCF | D = W * DOC * DOCf * MCF | B = D * exp2 | C = D * (1- exp2) | H = B + (Hlast year * exp1) | E = C + Hlast year * (1 - exp1) | Q = E * 16/12 * F
| Gg | fraction | fraction | Gg | Gg | Gg | Gg | Gg | Gg |  | Gg | fraction | Gg | Gg | Gg | Gg | Gg | Gg
2000 | 0 | 0 | 0.6 | 0 | 0 | 0 | 0 | 0 | 0 | 2000 | 0 | 0.6 | 0 | 0 | 0 | 0 | 0 | 0
2001 | 0 | 0 | 0.6 | 0 | 0 | 0 | 0 | 0 | 0 | 2001 | 0 | 0.6 | 0 | 0 | 0 | 0 | 0 | 0
2002 | 0 | 0 | 0.6 | 0 | 0 | 0 | 0 | 0 | 0 | 2002 | 0 | 0.6 | 0 | 0 | 0 | 0 | 0 | 0
2003 | 0 | 0 | 0.6 | 0 | 0 | 0 | 0 | 0 | 0 | 2003 | 0 | 0.6 | 0 | 0 | 0 | 0 | 0 | 0
2004 | 0 | 0 | 0.6 | 0 | 0 | 0 | 0 | 0 | 0 | 2004 | 0 | 0.6 | 0 | 0 | 0 | 0 | 0 | 0
2005 | 0 | 0 | 0.6 | 0 | 0 | 0 | 0 | 0 | 0 | 2005 | 0 | 0.6 | 0 | 0 | 0 | 0 | 0 | 0
2006 | 0 | 0 | 0.6 | 0 | 0 | 0 | 0 | 0 | 0 | 2006 | 0 | 0.6 | 0 | 0 | 0 | 0 | 0 | 0
2007 | 0 | 0 | 0.6 | 0 | 0 | 0 | 0 | 0 | 0 | 2007 | 0 | 0.6 | 0 | 0 | 0 | 0 | 0 | 0
2008 | 0 | 0 | 0.6 | 0 | 0 | 0 | 0 | 0 | 0 | 2008 | 0 | 0.6 | 0 | 0 | 0 | 0 | 0 | 0
2009 | 0 | 0 | 0.6 | 0 | 0 | 0 | 0 | 0 | 0 | 2009 | 0 | 0.6 | 0 | 0 | 0 | 0 | 0 | 0
2010 | 0 | 0 | 0.6 | 0 | 0 | 0 | 0 | 0 | 0 | 2010 | 0 | 0.6 | 0 | 0 | 0 | 0 | 0 | 0
2011 | 0 | 0 | 0.6 | 0 | 0 | 0 | 0 | 0 | 0 | 2011 | 0 | 0.6 | 0 | 0 | 0 | 0 | 0 | 0
2012 | 0 | 0 | 0.6 | 0 | 0 | 0 | 0 | 0 | 0 | 2012 | 0 | 0.6 | 0 | 0 | 0 | 0 | 0 | 0
2013 | 0 | 0 | 0.6 | 0 | 0 | 0 | 0 | 0 | 0 | 2013 | 0 | 0.6 | 0 | 0 | 0 | 0 | 0 | 0
2014 | 0 | 0 | 0.6 | 0 | 0 | 0 | 0 | 0 | 0 | 2014 | 0 | 0.6 | 0 | 0 | 0 | 0 | 0 | 0
2015 | 0 | 0 | 0.6 | 0 | 0 | 0 | 0 | 0 | 0 | 2015 | 0 | 0.6 | 0 | 0 | 0 | 0 | 0 | 0
2016 | 0 | 0 | 0.6 | 0 | 0 | 0 | 0 | 0 | 0 | 2016 | 0 | 0.6 | 0 | 0 | 0 | 0 | 0 | 0
2017 | 0 | 0 | 0.6 | 0 | 0 | 0 | 0 | 0 | 0 | 2017 | 0 | 0.6 | 0 | 0 | 0 | 0 | 0 | 0
2018 | 0 | 0 | 0.6 | 0 | 0 | 0 | 0 | 0 | 0 | 2018 | 0 | 0.6 | 0 | 0 | 0 | 0 | 0 | 0
2019 | 0 | 0 | 0.6 | 0 | 0 | 0 | 0 | 0 | 0 | 2019 | 0 | 0.6 | 0 | 0 | 0 | 0 | 0 | 0
2020 | 0 | 0 | 0.6 | 0 | 0 | 0 | 0 | 0 | 0 | 2020 | 0 | 0.6 | 0 | 0 | 0 | 0 | 0 | 0
2021 | 0 | 0 | 0.6 | 0 | 0 | 0 | 0 | 0 | 0 | 2021 | 0 | 0.6 | 0 | 0 | 0 | 0 | 0 | 0
2022 | 0 | 0 | 0.6 | 0 | 0 | 0 | 0 | 0 | 0 | 2022 | 0 | 0.6 | 0 | 0 | 0 | 0 | 0 | 0
2023 | 0 | 0 | 0.6 | 0 | 0 | 0 | 0 | 0 | 0 | 2023 | 0 | 0.6 | 0 | 0 | 0 | 0 | 0 | 0
2024 | 0 | 0 | 0.6 | 0 | 0 | 0 | 0 | 0 | 0 | 2024 | 0 | 0.6 | 0 | 0 | 0 | 0 | 0 | 0
2025 | 0 | 0 | 0.6 | 0 | 0 | 0 | 0 | 0 | 0 | 2025 | 0 | 0.6 | 0 | 0 | 0 | 0 | 0 | 0
2026 | 0 | 0 | 0.6 | 0 | 0 | 0 | 0 | 0 | 0 | 2026 | 0 | 0.6 | 0 | 0 | 0 | 0 | 0 | 0
2027 | 0 | 0 | 0.6 | 0 | 0 | 0 | 0 | 0 | 0 | 2027 | 0 | 0.6 | 0 | 0 | 0 | 0 | 0 | 0
2028 | 0 | 0 | 0.6 | 0 | 0 | 0 | 0 | 0 | 0 | 2028 | 0 | 0.6 | 0 | 0 | 0 | 0 | 0 | 0
2029 | 0 | 0 | 0.6 | 0 | 0 | 0 | 0 | 0 | 0 | 2029 | 0 | 0.6 | 0 | 0 | 0 | 0 | 0 | 0
2030 | 0 | 0 | 0.6 | 0 | 0 | 0 | 0 | 0 | 0 | 2030 | 0 | 0.6 | 0 | 0 | 0 | 0 | 0 | 0
2031 | 0 | 0 | 0.6 | 0 | 0 | 0 | 0 | 0 | 0 | 2031 | 0 | 0.6 | 0 | 0 | 0 | 0 | 0 | 0
2032 | 0 | 0 | 0.6 | 0 | 0 | 0 | 0 | 0 | 0 | 2032 | 0 | 0.6 | 0 | 0 | 0 | 0 | 0 | 0
2033 | 0 | 0 | 0.6 | 0 | 0 | 0 | 0 | 0 | 0 | 2033 | 0 | 0.6 | 0 | 0 | 0 | 0 | 0 | 0
2034 | 0 | 0 | 0.6 | 0 | 0 | 0 | 0 | 0 | 0 | 2034 | 0 | 0.6 | 0 | 0 | 0 | 0 | 0 | 0
2035 | 0 | 0 | 0.6 | 0 | 0 | 0 | 0 | 0 | 0 | 2035 | 0 | 0.6 | 0 | 0 | 0 | 0 | 0 | 0
2036 | 0 | 0 | 0.6 | 0 | 0 | 0 | 0 | 0 | 0 | 2036 | 0 | 0.6 | 0 | 0 | 0 | 0 | 0 | 0
2037 | 0 | 0 | 0.6 | 0 | 0 | 0 | 0 | 0 | 0 | 2037 | 0 | 0.6 | 0 | 0 | 0 | 0 | 0 | 0
2038 | 0 | 0 | 0.6 | 0 | 0 | 0 | 0 | 0 | 0 | 2038 | 0 | 0.6 | 0 | 0 | 0 | 0 | 0 | 0
2039 | 0 | 0 | 0.6 | 0 | 0 | 0 | 0 | 0 | 0 | 2039 | 0 | 0.6 | 0 | 0 | 0 | 0 | 0 | 0
2040 | 0 | 0 | 0.6 | 0 | 0 | 0 | 0 | 0 | 0 | 2040 | 0 | 0.6 | 0 | 0 | 0 | 0 | 0 | 0
2041 | 0 | 0 | 0.6 | 0 | 0 | 0 | 0 | 0 | 0 | 2041 | 0 | 0.6 | 0 | 0 | 0 | 0 | 0 | 0
2042 | 0 | 0 | 0.6 | 0 | 0 | 0 | 0 | 0 | 0 | 2042 | 0 | 0.6 | 0 | 0 | 0 | 0 | 0 | 0
2043 | 0 | 0 | 0.6 | 0 | 0 | 0 | 0 | 0 | 0 | 2043 | 0 | 0.6 | 0 | 0 | 0 | 0 | 0 | 0
2044 | 0 | 0 | 0.6 | 0 | 0 | 0 | 0 | 0 | 0 | 2044 | 0 | 0.6 | 0 | 0 | 0 | 0 | 0 | 0
2045 | 0 | 0 | 0.6 | 0 | 0 | 0 | 0 | 0 | 0 | 2045 | 0 | 0.6 | 0 | 0 | 0 | 0 | 0 | 0
2046 | 0 | 0 | 0.6 | 0 | 0 | 0 | 0 | 0 | 0 | 2046 | 0 | 0.6 | 0 | 0 | 0 | 0 | 0 | 0
2047 | 0 | 0 | 0.6 | 0 | 0 | 0 | 0 | 0 | 0 | 2047 | 0 | 0.6 | 0 | 0 | 0 | 0 | 0 | 0
2048 | 0 | 0 | 0.6 | 0 | 0 | 0 | 0 | 0 | 0 | 2048 | 0 | 0.6 | 0 | 0 | 0 | 0 | 0 | 0
2049 | 0 | 0 | 0.6 | 0 | 0 | 0 | 0 | 0 | 0 | 2049 | 0 | 0.6 | 0 | 0 | 0 | 0 | 0 | 0
2050 | 0 | 0 | 0.6 | 0 | 0 | 0 | 0 | 0 | 0 | 2050 | 0 | 0.6 | 0 | 0 | 0 | 0 | 0 | 0
2051 | 0 | 0 | 0.6 | 0 | 0 | 0 | 0 | 0 | 0 | 2051 | 0 | 0.6 | 0 | 0 | 0 | 0 | 0 | 0
2052 | 0 | 0 | 0.6 | 0 | 0 | 0 | 0 | 0 | 0 | 2052 | 0 | 0.6 | 0 | 0 | 0 | 0 | 0 | 0
2053 | 0 | 0 | 0.6 | 0 | 0 | 0 | 0 | 0 | 0 | 2053 | 0 | 0.6 | 0 | 0 | 0 | 0 | 0 | 0
2054 | 0 | 0 | 0.6 | 0 | 0 | 0 | 0 | 0 | 0 | 2054 | 0 | 0.6 | 0 | 0 | 0 | 0 | 0 | 0
2055 | 0 | 0 | 0.6 | 0 | 0 | 0 | 0 | 0 | 0 | 2055 | 0 | 0.6 | 0 | 0 | 0 | 0 | 0 | 0
2056 | 0 | 0 | 0.6 | 0 | 0 | 0 | 0 | 0 | 0 | 2056 | 0 | 0.6 | 0 | 0 | 0 | 0 | 0 | 0
2057 | 0 | 0 | 0.6 | 0 | 0 | 0 | 0 | 0 | 0 | 2057 | 0 | 0.6 | 0 | 0 | 0 | 0 | 0 | 0
2058 | 0 | 0 | 0.6 | 0 | 0 | 0 | 0 | 0 | 0 | 2058 | 0 | 0.6 | 0 | 0 | 0 | 0 | 0 | 0
2059 | 0 | 0 | 0.6 | 0 | 0 | 0 | 0 | 0 | 0 | 2059 | 0 | 0.6 | 0 | 0 | 0 | 0 | 0 | 0
2060 | 0 | 0 | 0.6 | 0 | 0 | 0 | 0 | 0 | 0 | 2060 | 0 | 0.6 | 0 | 0 | 0 | 0 | 0 | 0
2061 | 0 | 0 | 0.6 | 0 | 0 | 0 | 0 | 0 | 0 | 2061 | 0 | 0.6 | 0 | 0 | 0 | 0 | 0 | 0
2062 | 0 | 0 | 0.6 | 0 | 0 | 0 | 0 | 0 | 0 | 2062 | 0 | 0.6 | 0 | 0 | 0 | 0 | 0 | 0
2063 | 0 | 0 | 0.6 | 0 | 0 | 0 | 0 | 0 | 0 | 2063 | 0 | 0.6 | 0 | 0 | 0 | 0 | 0 | 0
2064 | 0 | 0 | 0.6 | 0 | 0 | 0 | 0 | 0 | 0 | 2064 | 0 | 0.6 | 0 | 0 | 0 | 0 | 0 | 0
2065 | 0 | 0 | 0.6 | 0 | 0 | 0 | 0 | 0 | 0 | 2065 | 0 | 0.6 | 0 | 0 | 0 | 0 | 0 | 0
2066 | 0 | 0 | 0.6 | 0 | 0 | 0 | 0 | 0 | 0 | 2066 | 0 | 0.6 | 0 | 0 | 0 | 0 | 0 | 0
2067 | 0 | 0 | 0.6 | 0 | 0 | 0 | 0 | 0 | 0 | 2067 | 0 | 0.6 | 0 | 0 | 0 | 0 | 0 | 0
2068 | 0 | 0 | 0.6 | 0 | 0 | 0 | 0 | 0 | 0 | 2068 | 0 | 0.6 | 0 | 0 | 0 | 0 | 0 | 0
2069 | 0 | 0 | 0.6 | 0 | 0 | 0 | 0 | 0 | 0 | 2069 | 0 | 0.6 | 0 | 0 | 0 | 0 | 0 | 0
2070 | 0 | 0 | 0.6 | 0 | 0 | 0 | 0 | 0 | 0 | 2070 | 0 | 0.6 | 0 | 0 | 0 | 0 | 0 | 0
2071 | 0 | 0 | 0.6 | 0 | 0 | 0 | 0 | 0 | 0 | 2071 | 0 | 0.6 | 0 | 0 | 0 | 0 | 0 | 0
2072 | 0 | 0 | 0.6 | 0 | 0 | 0 | 0 | 0 | 0 | 2072 | 0 | 0.6 | 0 | 0 | 0 | 0 | 0 | 0
2073 | 0 | 0 | 0.6 | 0 | 0 | 0 | 0 | 0 | 0 | 2073 | 0 | 0.6 | 0 | 0 | 0 | 0 | 0 | 0
2074 | 0 | 0 | 0.6 | 0 | 0 | 0 | 0 | 0 | 0 | 2074 | 0 | 0.6 | 0 | 0 | 0 | 0 | 0 | 0
2075 | 0 | 0 | 0.6 | 0 | 0 | 0 | 0 | 0 | 0 | 2075 | 0 | 0.6 | 0 | 0 | 0 | 0 | 0 | 0
2076 | 0 | 0 | 0.6 | 0 | 0 | 0 | 0 | 0 | 0 | 2076 | 0 | 0.6 | 0 | 0 | 0 | 0 | 0 | 0
2077 | 0 | 0 | 0.6 | 0 | 0 | 0 | 0 | 0 | 0 | 2077 | 0 | 0.6 | 0 | 0 | 0 | 0 | 0 | 0
2078 | 0 | 0 | 0.6 | 0 | 0 | 0 | 0 | 0 | 0 | 2078 | 0 | 0.6 | 0 | 0 | 0 | 0 | 0 | 0
2079 | 0 | 0 | 0.6 | 0 | 0 | 0 | 0 | 0 | 0 | 2079 | 0 | 0.6 | 0 | 0 | 0 | 0 | 0 | 0
2080 | 0 | 0 | 0.6 | 0 | 0 | 0 | 0 | 0 | 0 | 2080 | 0 | 0.6 | 0 | 0 | 0 | 0 | 0 | 0
Note on K7: Transferred from parameter sheet
Note on W7: Transferred from parameter sheet
Note on K8: Transferred from parameter sheet
Note on W8: Transferred from parameter sheet
Note on K10: Calculates e^-k for use in columns H and I
Note on W10: Calculates e^-k for use in columns H and I
Note on K11: Zero delay is equivalent to average decomposition start at beginning of month 7 (half way through the first year of deposition)
Note on W11: Zero delay is equivalent to average decomposition start at beginning of month 7 (half way through the first year of deposition)
Note on K12: Calculates e^-k*((13-M)/12) for use in columns F and G.
Note on W12: Calculates e^-k*((13-M)/12) for use in columns F and G.
Note on C15: Transferred from activity sheet
Note on E15: Methane correction factor from MCF sheet
Note on F15: Calculates the mass of DOC in the deposited material which will actually degrade in the SWDS. Equation 4 on the Theory sheet.
Note on G15: Calculates the mass of DDOC from material deposited in each year which is left in the SWDS at the end of the year. Equation 5 on the Theory sheet.
Note on H15: Calculates the amount of DDOCm from material deposited each year, which is decomposed to methane and carbon dioxide in the deposition year. Equation 6 on the Theory sheet.
Note on I15: Calculates the total amount of DDOCm left not decomposed in the SWDS at the end of the year. Equation 7 on the Theory sheet.
Note on J15: Calculates the total mass of DDOC dedomposed to methane and carbon dioxide each year. Equation 8 on the Theory sheet.
Note on K15: Calculates the mass of methane formed from DDOCm decomposed. Equation 9 on the Theory sheet.
Note on P15: Transferred from activity sheet
Note on Q15: Methane correction factor from MCF sheet
Note on R15: Calculates the mass of DOC in the deposited material which will actually degrade in the SWDS. Equation 4 on the Theory sheet.
Note on S15: Calculates the mass of DDOC from material deposited in each year which is left in the SWDS at the end of the year. Equation 5 on the Theory sheet.
Note on T15: Calculates the amount of DDOCm from material deposited each year, which is decomposed to methane and carbon dioxide in the deposition year. Equation 6 on the Theory sheet.
Note on U15: Calculates the total amount of DDOCm left not decomposed in the SWDS at the end of the year. Equation 7 on the Theory sheet.
Note on V15: Calculates the total mass of DDOC dedomposed to methane and carbon dioxide each year. Equation 8 on the Theory sheet.
Note on W15: Calculates the mass of methane formed from DDOCm decomposed. Equation 9 on the Theory sheet.
Dry Basis
Wet Basis