## 4A_DOC
Sector |  | Waste
Category |  | Solid Waste Disposal
Category Code |  | 4A
Sheet |  | 1 of 2 Estimation of DOC Factor
| A | B | C
Type of Waste | W i | DOC i | DOC
(Gg C/Gg waste)
C = A x B
Bandung, Study of ITB
Food waste | 0.6356 | 0.15 | 0.09534
Paper/cardboard | 0.1042 | 0.4 | 0.04168
Wood | 0 | 0.43 | 0
Textiles | 0 | 0.24 | 0
Rubber/Leather | 0 | 0.39 | 0
Plastic | 0.0145 | 0 | 0
Metal | 0.0976 | 0 | 0
Glass | 0.017 | 0 | 0
Other | 0.1311 | 0 | 0
TOTAL |  |  | 0.13702
Jakarta
Food waste | 0.7937 | 0.15 | 0.11906
Paper/cardboard | 0.0857 | 0.4 | 0.03428
Wood | 0.0075 | 0.43 | 0.003225
Textiles | 0.0079 | 0.24 | 0.001896
Rubber/Leather | 0.0035 | 0.39 | 0.001365
Plastic | 0.0651 | 0 | 0
Metal | 0.0145 | 0 | 0
Glass | 0.0154 | 0 | 0
Other | 0.0067 | 0 | 0
TOTAL |  |  | 0.15982
Study of JICA (Jakarta, Surabaya, Medan, Makassar)
Food waste | 0.6639 | 0.15 | 0.099585
Paper/cardboard | 0.1285 | 0.4 | 0.0514
Wood | 0 | 0.43 | 0
Textiles | 0.0081 | 0.24 | 0.001944
Rubber/Leather | 0 | 0.39 | 0
Plastic | 0.1071 | 0 | 0
Metal | 0.0177 | 0 | 0
Glass | 0.0133 | 0 | 0
Other | 0.0621 | 0 | 0
TOTAL |  |  | 0.15293
Note on C17: T- Force 6100 AM2: From Table 2.4, DOC content of wet waste Volume 5 IPCC 2006
Note on C28: T- Force 6100 AM2: From Table 2.4, DOC content of wet waste Volume 5 IPCC 2006
Note on C39: T- Force 6100 AM2: From Table 2.4, DOC content of wet waste Volume 5 IPCC 2006

## 4B_CH4 emissions
Sector |  | Waste
Category |  | Biological Treatment of Solid Waste
Category Code |  | 4B
Sheet |  | 1 of 1 Estimation of CH4 emissions from Biological Treatment of Solid Waste
|  | STEP 1 | STEP 2 |  | STEP 3
|  | A | B | C | D | E
Biological Treatment System | Waste Category/ Types of Waste1 | Total Annual amount treated by biological treatment facilities3 | Emission Factor | Gross Annual Methane Generation | Recovered/flared Methane per Year | Net Annual Methane Emissions
|  | (Gg) | (g CH4/kg waste treated) | (Gg CH4) | (Gg CH4) | (Gg CH4)
|  |  |  | C= (A x B) x10-3 |  | E = (C - D)
untuk komposting isi dengan 0
Composting | 2011 | 2.2474 | 4 | 0.0089896 | 0 | 0.0089896
| 2012 | 2.2718 | 4 | 0.0090871 | 0 | 0.0090871
| 2013 | 2.3196 | 4 | 0.0092785 | 0 | 0.0092785
| 2014 | 2.3671 | 4 | 0.0094684 | 0 | 0.0094684
| 2015 | 2.4134 | 4 | 0.0096537 | 0 | 0.0096537
| 2016 | 2.4601 | 4 | 0.0098402 | 0 | 0.0098402
| 2017 | 2.5901 | 4 | 0.01036 | 0 | 0.01036
| 2018 | 2.7303 | 4 | 0.010921 | 0 | 0.010921
| 2019 | 2.8764 | 4 | 0.011506 | 0 | 0.011506
| 2020 | 3.0287 | 4 | 0.012115 | 0 | 0.012115
| 2021 | 3.1873 | 4 | 0.012749 | 0 | 0.012749
| 2022 | 3.3525 | 4 | 0.01341 | 0 | 0.01341
| 2023 | 3.5245 | 4 | 0.014098 | 0 | 0.014098
| 2024 | 3.7036 | 4 | 0.014814 | 0 | 0.014814
| 2025 | 3.89 | 4 | 0.01556 | 0 | 0.01556
| 2026 | 4.084 | 4 | 0.016336 | 0 | 0.016336
| 2027 | 4.286 | 4 | 0.017144 | 0 | 0.017144
| 2028 | 4.4961 | 4 | 0.017984 | 0 | 0.017984
| 2029 | 4.7148 | 4 | 0.018859 | 0 | 0.018859
| 2030 | 4.9403 | 4 | 0.019761 | 0 | 0.019761
| 2031 |  | 4 | 0 | 0 | 0
Anaerobic digestion at biogas facilities2
1 Information on the waste category should include information of the origin of the waste (MSW, Industrial, Sludge or Other) and type of waste (Food waste or Garden and Park Waste).
2 If anaerobic digestion involves recovery and energy use of the gas, the emissions should be reported in the Energy Sector.
3 Information on whether the amount treated is given as wet or dry weight should be given.
Note on C12: Iwied: Diisi dari kolom Kompos (gg/tahun)
Note on D12: T- Force 6100 AM2: From Table 4.1, Volume 5, IPCC 2006

## 4B_N2O emission
Sector |  | Waste
Category |  | Biological Treatment of Solid Waste
Category Code |  | 4B
Sheet |  | 1 of 1 Estimation of N2O emissions from Biological Treatment of Solid Waste
|  | STEP 1 | STEP 2
|  | A | B | C
Biological Treatment System | Waste Category /Types of Waste1 | Total Annual amount treated by biological treatment facilities3 | Emission Factor | Net Annual Nitrous Oxide Emissions
|  | (Gg) | (g N2O/kg waste treated) | (Gg N2O)
E = (C - D) x10- 3
C = A x B x (10^(-3))
Composting | 2011 | 2.2474 | 0.3 | 0.00067422
| 2012 | 2.2718 | 0.3 | 0.00068153
| 2013 | 2.3196 | 0.3 | 0.00069588
| 2014 | 2.3671 | 0.3 | 0.00071013
| 2015 | 2.4134 | 0.3 | 0.00072402
| 2016 | 2.4601 | 0.3 | 0.00073802
| 2017 | 2.5901 | 0.3 | 0.00077702
| 2018 | 2.7303 | 0.3 | 0.00081909
| 2019 | 2.8764 | 0.3 | 0.00086293
| 2020 | 3.0287 | 0.3 | 0.00090861
| 2021 | 3.1873 | 0.3 | 0.00095619
| 2022 | 3.3525 | 0.3 | 0.0010057
| 2023 | 3.5245 | 0.3 | 0.0010573
| 2024 | 3.7036 | 0.3 | 0.0011111
| 2025 | 3.89 | 0.3 | 0.001167
| 2026 | 4.084 | 0.3 | 0.0012252
| 2027 | 4.286 | 0.3 | 0.0012858
| 2028 | 4.4961 | 0.3 | 0.0013488
| 2029 | 4.7148 | 0.3 | 0.0014144
| 2030 | 4.9403 | 0.3 | 0.0014821
| 2031 | 0 | 0.3 | 0
Anaerobic digestion at biogas facilities2
1 Information on the waste category should include information of the origin of the waste (MSW, Industrial, Sludge or Other) and type of waste (Food waste or Garden and Park Waste).
2 If anaerobic digestion involves recovery and energy use of the gas, the emissions should be reported in the Energy Sector.
3 Information on whether the amount treated is given as wet or dry weight should be given.
Note on D12: T- Force 6100 AM2: from Table 4.1 Volume 5 IPCC 2006 wet weight basis

## REKAPITULASI
Rekapitulasi BaU Baseline Emisi GRK dari Pengomposan Sampah
Tahun | Emisi GRK dari komposting
| Emisi CH4 |  | Emisi N2O |  | Total Gg CO2eq
| Gg CH4 | Gg CO2eq | Gg N2O | Gg CO2eq
2011 | 0.0089896 | 0.18878 | 0.00067422 | 0.20901 | 0.39779
2012 | 0.0090871 | 0.19083 | 0.00068153 | 0.21128 | 0.4021
2013 | 0.0092785 | 0.19485 | 0.00069588 | 0.21572 | 0.41057
2014 | 0.0094684 | 0.19884 | 0.00071013 | 0.22014 | 0.41898
2015 | 0.0096537 | 0.20273 | 0.00072402 | 0.22445 | 0.42717
2016 | 0.0098402 | 0.20665 | 0.00073802 | 0.22879 | 0.43543
2017 | 0.01036 | 0.21756 | 0.00077702 | 0.24087 | 0.45844
2018 | 0.010921 | 0.22935 | 0.00081909 | 0.25392 | 0.48326
2019 | 0.011506 | 0.24162 | 0.00086293 | 0.26751 | 0.50913
2020 | 0.012115 | 0.25441 | 0.00090861 | 0.28167 | 0.53608
2021 | 0.012749 | 0.26773 | 0.00095619 | 0.29642 | 0.56415
2022 | 0.01341 | 0.28161 | 0.0010057 | 0.31178 | 0.59339
2023 | 0.014098 | 0.29606 | 0.0010573 | 0.32778 | 0.62383
2024 | 0.014814 | 0.3111 | 0.0011111 | 0.34443 | 0.65553
2025 | 0.01556 | 0.32676 | 0.001167 | 0.36177 | 0.68853
2026 | 0.016336 | 0.34306 | 0.0012252 | 0.37981 | 0.72287
2027 | 0.017144 | 0.36002 | 0.0012858 | 0.3986 | 0.75862
2028 | 0.017984 | 0.37767 | 0.0013488 | 0.41814 | 0.79581
2029 | 0.018859 | 0.39604 | 0.0014144 | 0.43847 | 0.83451
2030 | 0.019761 | 0.41499 | 0.0014821 | 0.45945 | 0.87444
Rekapitulasi BaU Baseline Emisi GRK dari Aktifitas Pembakaran Terbuka
Tahun | Emisi GRK Dari Pembakaran Sampah
| Emisi CH4 |  | Emisi N2O |  | Emisi CO2 | Total Gg CO2eq
| Gg CH4 | Gg CO2eq | Gg N2O | Gg CO2eq | Gg CO2
2011 | 0.069118 | 1.4515 | 0.001595 | 0.49446 | 1.8431 | 3.7891
2012 | 0.069868 | 1.4672 | 0.0016123 | 0.49982 | 1.8631 | 3.8302
2013 | 0.071339 | 1.4981 | 0.0016463 | 0.51035 | 1.9024 | 3.9108
2014 | 0.0728 | 1.5288 | 0.00168 | 0.5208 | 1.9413 | 3.9909
2015 | 0.074224 | 1.5587 | 0.0017129 | 0.53098 | 1.9793 | 4.069
2016 | 0.075658 | 1.5888 | 0.001746 | 0.54125 | 2.0176 | 4.1476
2017 | 0.077449 | 1.6264 | 0.0017873 | 0.55406 | 2.0653 | 4.2458
2018 | 0.07938 | 1.667 | 0.0018319 | 0.56787 | 2.1168 | 4.3517
2019 | 0.081312 | 1.7075 | 0.0018764 | 0.58169 | 2.1683 | 4.4576
2020 | 0.083243 | 1.7481 | 0.001921 | 0.59551 | 2.2198 | 4.5634
2021 | 0.085175 | 1.7887 | 0.0019656 | 0.60933 | 2.2713 | 4.6693
2022 | 0.087106 | 1.8292 | 0.0020101 | 0.62315 | 2.3228 | 4.7752
2023 | 0.089038 | 1.8698 | 0.0020547 | 0.63696 | 2.3743 | 4.8811
2024 | 0.090969 | 1.9104 | 0.0020993 | 0.65078 | 2.4259 | 4.987
2025 | 0.092901 | 1.9509 | 0.0021439 | 0.6646 | 2.4774 | 5.0929
2026 | 0.094832 | 1.9915 | 0.0021884 | 0.67842 | 2.5289 | 5.1988
2027 | 0.096764 | 2.032 | 0.002233 | 0.69223 | 2.5804 | 5.3047
2028 | 0.098695 | 2.0726 | 0.0022776 | 0.70605 | 2.6319 | 5.4105
2029 | 0.10063 | 2.1132 | 0.0023222 | 0.71987 | 2.6834 | 5.5164
2030 | 0.10256 | 2.1537 | 0.0023667 | 0.73369 | 2.7349 | 5.6223
Rekapitulasi BaU Baseline Emisi GRK dari Pengelolaan Air Limbah Domestik
Tahun | Emisi CH4 |  | Emisi N2O |  | TOTAL
| Gg CH4 | Gg CO2eq (hasil konversi dari Gg CH4) | Gg N2O | Gg CO2eq (hasil konversi dari Gg N2O) | Gg CO2eq (hasil penjumlahan)
| A | B | C | D | E
|  | B = A x 21 |  | D = C x 310 | E = B+D
2011 | 0.78928 | 16.5749 | 0.026824 | 8.3154 | 24.8903
2012 | 0.79786 | 16.755 | 0.026138 | 8.1029 | 24.858
2013 | 0.81469 | 17.1084 | 0.026312 | 8.1568 | 25.2652
2014 | 0.83139 | 17.4592 | 0.027448 | 8.5089 | 25.9681
2015 | 0.84768 | 17.8013 | 0.027986 | 8.6756 | 26.4769
2016 | 0.86409 | 18.1459 | 0.028527 | 8.8435 | 26.9894
2017 | 0.88457 | 18.5759 | 0.029204 | 9.0531 | 27.629
2018 | 0.90666 | 19.0399 | 0.029933 | 9.2792 | 28.3191
2019 | 0.92875 | 19.5038 | 0.030662 | 9.5053 | 29.0091
2020 | 0.95084 | 19.9677 | 0.031392 | 9.7314 | 29.6991
2021 | 0.97294 | 20.4316 | 0.032121 | 9.9575 | 30.3891
2022 | 0.99503 | 20.8956 | 0.03285 | 10.1836 | 31.0791
2023 | 1.0171 | 21.3595 | 0.03358 | 10.4097 | 31.7692
2024 | 1.0392 | 21.8234 | 0.034309 | 10.6358 | 32.4592
2025 | 1.0613 | 22.2873 | 0.035038 | 10.8619 | 33.1492
2026 | 1.0834 | 22.7513 | 0.035768 | 11.088 | 33.8392
2027 | 1.1055 | 23.2152 | 0.036497 | 11.3141 | 34.5292
2028 | 1.1276 | 23.6791 | 0.037226 | 11.5402 | 35.2193
2029 | 1.1497 | 24.143 | 0.037956 | 11.7662 | 35.9093
2030 | 1.1718 | 24.6069 | 0.038685 | 11.9923 | 36.5993
| 0 | 0 | 0 | 0 | 0

## 4C1_Amount_Waste_OpenBurned
Sector | Waste
Category | Incineration and Open Burning of Waste
Category Code | 4C1
Sheet | 1 of 1 Estimation of total amount of waste open-burned
STEP 1
| A | B | C | D | E | F
Tahun | Population | Fraction of Population Burning Waste | Per Capita Waste Generation | Fraction of the waste amount burned relative to the total amount of waste treated | Number of days by year 365 | Total Amount of MSW Open-burned
| P | P frac | MSWP | Bfrac 1 |  | MSWB
| (Capita) | (fraction) | (kg waste/capita/day) | (fraction) | (day) | (Gg/yr)
F = A x B x C x D x E
2011 | 756697 | 0.35 | 0.22 | 0.5 | 365 | 10.6335
2012 | 764908 | 0.35 | 0.22 | 0.5 | 365 | 10.7489
2013 | 781015 | 0.35 | 0.22 | 0.5 | 365 | 10.9752
2014 | 797006 | 0.35 | 0.22 | 0.5 | 365 | 11.1999
2015 | 812597 | 0.35 | 0.22 | 0.5 | 365 | 11.419
2016 | 828303 | 0.35 | 0.22 | 0.5 | 365 | 11.6397
2017 | 847906 | 0.35 | 0.22 | 0.5 | 365 | 11.9152
2018 | 869052 | 0.35 | 0.22 | 0.5 | 365 | 12.2124
2019 | 890198 | 0.35 | 0.22 | 0.5 | 365 | 12.5095
2020 | 911344 | 0.35 | 0.22 | 0.5 | 365 | 12.8067
2021 | 932490 | 0.35 | 0.22 | 0.5 | 365 | 13.1038
2022 | 953636 | 0.35 | 0.22 | 0.5 | 365 | 13.401
2023 | 974782 | 0.35 | 0.22 | 0.5 | 365 | 13.6981
2024 | 995928 | 0.35 | 0.22 | 0.5 | 365 | 13.9953
2025 | 1017074 | 0.35 | 0.22 | 0.5 | 365 | 14.2924
2026 | 1038220 | 0.35 | 0.22 | 0.5 | 365 | 14.5896
2027 | 1059366 | 0.35 | 0.22 | 0.5 | 365 | 14.8867
2028 | 1080512 | 0.35 | 0.22 | 0.5 | 365 | 15.1839
2029 | 1101658 | 0.35 | 0.22 | 0.5 | 365 | 15.481
2030 | 1122804 | 0.35 | 0.22 | 0.5 | 365 | 15.7782
2031 | 0 | 0.35 | 0.22 | 0.5 | 365 | 0
1 When all the amount of waste is burned Bfrac could be considered equal 1. When a substantial quantity of waste in open dumps is burned, a relatively large part of waste is left unburned. In this situation, Bfrac should be estimated using survey or research data available or expert judgement.
Note on C8: Iwied: Diambil dari mana ?

## 4C2_CO2_OpenBurning
Sector |  | Waste
Category |  | Incineration and Open Burning of Waste
Category Code |  | 4C2
Sheet |  | 1 of 1 Estimation of CO2 emissions from Open Burning of Waste
STEP 1 |  |  | STEP 2
|  | F | G | H | I | J | K | L
Type of Waste |  | Total Amount of Waste open-burned | Dry Matter Content 1 | Fraction of Carbon | Fraction of Fossil Carbon | Oxidation Factor | Conversion Factor | Fossil CO2 Emissions | Tahun | Jumlah sampah yang dibakar | Rekapitulasi emisi CO2 (Gg CO2)
|  | (Wet Weight) |  | in Dry Matter 2 | in Total Carbon 3
|  |  | dm | CF | FCF | OF
|  | (Gg Waste) | (fraction) | (fraction) | (fraction) | (fraction) | 44/12 | (Gg CO2)
|  | F = (A x B x C x D) 4 | [5 empty] | L= F x G x H x I x J x K
Composition 5,6 | Food waste | 7.0596 | 0.4 | 0.38 | 0 | 0.58 | 3.6667 | 0 | 2011 | 10.6335 | 1.8431
| Paper/cardboard | 1.3664 | 0.9 | 0.46 | 0.01 | 0.58 | 3.6667 | 0.01203 | 2012 | 10.7489 | 1.8631
| Wood | 0 | 0.85 | 0.5 | 0 | 0.58 | 3.6667 | 0 | 2013 | 10.9752 | 1.9024
| Textiles | 0.086131 | 0.8 | 0.5 | 0.2 | 0.58 | 3.6667 | 0.014654 | 2014 | 11.1999 | 1.9413
| Rubber/Leather | 0 | 0.84 | 0.67 | 0.2 | 0.58 | 3.6667 | 0 | 2015 | 11.419 | 1.9793
| Plastic | 1.1388 | 1 | 0.75 | 1 | 0.58 | 3.6667 | 1.8165 | 2016 | 11.6397 | 2.0176
| Metal | 0.18821 | 1 | 0 | 0 | 0.58 | 3.6667 | 0 | 2017 | 11.9152 | 2.0653
| Glass | 0.14143 | 1 | 0 | 0 | 0.58 | 3.6667 | 0 | 2018 | 12.2124 | 2.1168
| Other | 0.66034 | 0.9 | 0 | 0 | 0.58 | 3.6667 | 0 | 2019 | 12.5095 | 2.1683
Other (specify) | [8 empty] | 2020 | 12.8067 | 2.2198
SUB TOTAL PADA TAHUN 2011 | [7 empty] | 1.8431 | 2021 | 13.1038 | 2.2713
1 For default data and relevant equations on the dry matter content in MSW and other types of waste, see Section 5.3.3 in Chapter 5. | [8 empty] | 2022 | 13.401 | 2.3228
2 For default data and relevant equations on the fraction of carbon, see Section 5.4.1.1 in Chapter 5. | [8 empty] | 2023 | 13.6981 | 2.3743
3 For default data and relevant equations on the fraction of fossil carbon, see Section 5.4.1.2 in Chapter 5. | [8 empty] | 2024 | 13.9953 | 2.4259
4 The amount MSW can be calculated in the previous sheet “Estimation of Total Amount of Waste Open-burned”. See also Equation 5.7. | [8 empty] | 2025 | 14.2924 | 2.4774
5 Users may either enter all MSW incinerated in the MSW row or the amount of waste by composition by adding the appropriate rows. | [8 empty] | 2026 | 14.5896 | 2.5289
6 All relevant fractions of fossil C should be included. For consistency with the CH4 and N2O sheets, the total amount open-burned should be reported here. However, the fossil CO2 emissions from MSW should be reported only once (either for total MSW or the components). | [8 empty] | 2027 | 14.8867 | 2.5804
[9 empty] | 2028 | 15.1839 | 2.6319
[9 empty] | 2029 | 15.481 | 2.6834
[9 empty] | 2030 | 15.7782 | 2.7349
[5 empty] | perhitungan ini dibuat per tahun |  |  |  | 2031 | 0
Sector |  | Waste
Category |  | Incineration and Open Burning of Waste
Category Code |  | 4C2
Sheet |  | 1 of 1 Estimation of CO2 emissions from Open Burning of Waste
STEP 1 |  |  | STEP 2
|  | F | G | H | I | J | K | L
Type of Waste |  | Total Amount of Waste open-burned | Dry Matter Content 1 | Fraction of Carbon | Fraction of Fossil Carbon | Oxidation Factor | Conversion Factor | Fossil CO2 Emissions
|  | (Wet Weight) |  | in Dry Matter 2 | in Total Carbon 3
|  |  | dm | CF | FCF | OF
|  | (Gg Waste) | (fraction) | (fraction) | (fraction) | (fraction) | 44/12 | (Gg CO2)
|  | F = (A x B x C x D) 4 | [5 empty] | L= F x G x H x I x J x K
Composition 5,6 | Food waste | 7.1362 | 0.4 | 0.38 | 0 | 0.58 | 3.6667 | 0
| Paper/cardboard | 1.3812 | 0.9 | 0.46 | 0.01 | 0.58 | 3.6667 | 0.012161
| Wood | 0 | 0.85 | 0.5 | 0 | 0.58 | 3.6667 | 0
| Textiles | 0.087066 | 0.8 | 0.5 | 0.2 | 0.58 | 3.6667 | 0.014813
| Rubber/Leather | 0 | 0.84 | 0.67 | 0.2 | 0.58 | 3.6667 | 0
| Plastic | 1.1512 | 1 | 0.75 | 1 | 0.58 | 3.6667 | 1.8362
| Metal | 0.19025 | 1 | 0 | 0 | 0.58 | 3.6667 | 0
| Glass | 0.14296 | 1 | 0 | 0 | 0.58 | 3.6667 | 0
| Other | 0.6675 | 0.9 | 0 | 0 | 0.58 | 3.6667 | 0
Other (specify)
SUB TOTAL PADA TAHUN 2012 | [7 empty] | 1.8631
1 For default data and relevant equations on the dry matter content in MSW and other types of waste, see Section 5.3.3 in Chapter 5.
2 For default data and relevant equations on the fraction of carbon, see Section 5.4.1.1 in Chapter 5.
3 For default data and relevant equations on the fraction of fossil carbon, see Section 5.4.1.2 in Chapter 5.
4 The amount MSW can be calculated in the previous sheet “Estimation of Total Amount of Waste Open-burned”. See also Equation 5.7.
5 Users may either enter all MSW incinerated in the MSW row or the amount of waste by composition by adding the appropriate rows.
6 All relevant fractions of fossil C should be included. For consistency with the CH4 and N2O sheets, the total amount open-burned should be reported here. However, the fossil CO2 emissions from MSW should be reported only once (either for total MSW or the components).
Sector |  | Waste
Category |  | Incineration and Open Burning of Waste
Category Code |  | 4C2
Sheet |  | 1 of 1 Estimation of CO2 emissions from Open Burning of Waste
STEP 1 |  |  | STEP 2
|  | F | G | H | I | J | K | L
Type of Waste |  | Total Amount of Waste open-burned | Dry Matter Content 1 | Fraction of Carbon | Fraction of Fossil Carbon | Oxidation Factor | Conversion Factor | Fossil CO2 Emissions
|  | (Wet Weight) |  | in Dry Matter 2 | in Total Carbon 3
|  |  | dm | CF | FCF | OF
|  | (Gg Waste) | (fraction) | (fraction) | (fraction) | (fraction) | 44/12 | (Gg CO2)
|  | F = (A x B x C x D) 4 | [5 empty] | L= F x G x H x I x J x K
Composition 5,6 | Food waste | 7.2864 | 0.4 | 0.38 | 0 | 0.58 | 3.6667 | 0
| Paper/cardboard | 1.4103 | 0.9 | 0.46 | 0.01 | 0.58 | 3.6667 | 0.012417
| Wood | 0 | 0.85 | 0.5 | 0 | 0.58 | 3.6667 | 0
| Textiles | 0.088899 | 0.8 | 0.5 | 0.2 | 0.58 | 3.6667 | 0.015125
| Rubber/Leather | 0 | 0.84 | 0.67 | 0.2 | 0.58 | 3.6667 | 0
| Plastic | 1.1754 | 1 | 0.75 | 1 | 0.58 | 3.6667 | 1.8748
| Metal | 0.19426 | 1 | 0 | 0 | 0.58 | 3.6667 | 0
| Glass | 0.14597 | 1 | 0 | 0 | 0.58 | 3.6667 | 0
| Other | 0.68156 | 0.9 | 0 | 0 | 0.58 | 3.6667 | 0
Other (specify)
SUB TOTAL PADA TAHUN 2013 | [7 empty] | 1.9024
1 For default data and relevant equations on the dry matter content in MSW and other types of waste, see Section 5.3.3 in Chapter 5.
2 For default data and relevant equations on the fraction of carbon, see Section 5.4.1.1 in Chapter 5.
3 For default data and relevant equations on the fraction of fossil carbon, see Section 5.4.1.2 in Chapter 5.
4 The amount MSW can be calculated in the previous sheet “Estimation of Total Amount of Waste Open-burned”. See also Equation 5.7.
5 Users may either enter all MSW incinerated in the MSW row or the amount of waste by composition by adding the appropriate rows.
6 All relevant fractions of fossil C should be included. For consistency with the CH4 and N2O sheets, the total amount open-burned should be reported here. However, the fossil CO2 emissions from MSW should be reported only once (either for total MSW or the components).
Sector |  | Waste
Category |  | Incineration and Open Burning of Waste
Category Code |  | 4C2
Sheet |  | 1 of 1 Estimation of CO2 emissions from Open Burning of Waste
STEP 1 |  |  | STEP 2
|  | F | G | H | I | J | K | L
Type of Waste |  | Total Amount of Waste open-burned | Dry Matter Content 1 | Fraction of Carbon | Fraction of Fossil Carbon | Oxidation Factor | Conversion Factor | Fossil CO2 Emissions
|  | (Wet Weight) |  | in Dry Matter 2 | in Total Carbon 3
|  |  | dm | CF | FCF | OF
|  | (Gg Waste) | (fraction) | (fraction) | (fraction) | (fraction) | 44/12 | (Gg CO2)
|  | F = (A x B x C x D) 4 | [5 empty] | L= F x G x H x I x J x K
Composition 5,6 | Food waste | 7.4356 | 0.4 | 0.38 | 0 | 0.58 | 3.6667 | 0
| Paper/cardboard | 1.4392 | 0.9 | 0.46 | 0.01 | 0.58 | 3.6667 | 0.012671
| Wood | 0 | 0.85 | 0.5 | 0 | 0.58 | 3.6667 | 0
| Textiles | 0.090719 | 0.8 | 0.5 | 0.2 | 0.58 | 3.6667 | 0.015434
| Rubber/Leather | 0 | 0.84 | 0.67 | 0.2 | 0.58 | 3.6667 | 0
| Plastic | 1.1995 | 1 | 0.75 | 1 | 0.58 | 3.6667 | 1.9132
| Metal | 0.19824 | 1 | 0 | 0 | 0.58 | 3.6667 | 0
| Glass | 0.14896 | 1 | 0 | 0 | 0.58 | 3.6667 | 0
| Other | 0.69552 | 0.9 | 0 | 0 | 0.58 | 3.6667 | 0
Other (specify)
SUB TOTAL PADA TAHUN 2014 | [7 empty] | 1.9413
1 For default data and relevant equations on the dry matter content in MSW and other types of waste, see Section 5.3.3 in Chapter 5.
2 For default data and relevant equations on the fraction of carbon, see Section 5.4.1.1 in Chapter 5.
3 For default data and relevant equations on the fraction of fossil carbon, see Section 5.4.1.2 in Chapter 5.
4 The amount MSW can be calculated in the previous sheet “Estimation of Total Amount of Waste Open-burned”. See also Equation 5.7.
5 Users may either enter all MSW incinerated in the MSW row or the amount of waste by composition by adding the appropriate rows.
6 All relevant fractions of fossil C should be included. For consistency with the CH4 and N2O sheets, the total amount open-burned should be reported here. However, the fossil CO2 emissions from MSW should be reported only once (either for total MSW or the components).
Sector |  | Waste
Category |  | Incineration and Open Burning of Waste
Category Code |  | 4C2
Sheet |  | 1 of 1 Estimation of CO2 emissions from Open Burning of Waste
STEP 1 |  |  | STEP 2
|  | F | G | H | I | J | K | L
Type of Waste |  | Total Amount of Waste open-burned | Dry Matter Content 1 | Fraction of Carbon | Fraction of Fossil Carbon | Oxidation Factor | Conversion Factor | Fossil CO2 Emissions
|  | (Wet Weight) |  | in Dry Matter 2 | in Total Carbon 3
|  |  | dm | CF | FCF | OF
|  | (Gg Waste) | (fraction) | (fraction) | (fraction) | (fraction) | 44/12 | (Gg CO2)
|  | F = (A x B x C x D) 4 | [5 empty] | L= F x G x H x I x J x K
Composition 5,6 | Food waste | 7.5811 | 0.4 | 0.38 | 0 | 0.58 | 3.6667 | 0
| Paper/cardboard | 1.4673 | 0.9 | 0.46 | 0.01 | 0.58 | 3.6667 | 0.012919
| Wood | 0 | 0.85 | 0.5 | 0 | 0.58 | 3.6667 | 0
| Textiles | 0.092494 | 0.8 | 0.5 | 0.2 | 0.58 | 3.6667 | 0.015736
| Rubber/Leather | 0 | 0.84 | 0.67 | 0.2 | 0.58 | 3.6667 | 0
| Plastic | 1.223 | 1 | 0.75 | 1 | 0.58 | 3.6667 | 1.9506
| Metal | 0.20212 | 1 | 0 | 0 | 0.58 | 3.6667 | 0
| Glass | 0.15187 | 1 | 0 | 0 | 0.58 | 3.6667 | 0
| Other | 0.70912 | 0.9 | 0 | 0 | 0.58 | 3.6667 | 0
Other (specify)
SUB TOTAL PADA TAHUN 2015 | [7 empty] | 1.9793
1 For default data and relevant equations on the dry matter content in MSW and other types of waste, see Section 5.3.3 in Chapter 5.
2 For default data and relevant equations on the fraction of carbon, see Section 5.4.1.1 in Chapter 5.
3 For default data and relevant equations on the fraction of fossil carbon, see Section 5.4.1.2 in Chapter 5.
4 The amount MSW can be calculated in the previous sheet “Estimation of Total Amount of Waste Open-burned”. See also Equation 5.7.
5 Users may either enter all MSW incinerated in the MSW row or the amount of waste by composition by adding the appropriate rows.
6 All relevant fractions of fossil C should be included. For consistency with the CH4 and N2O sheets, the total amount open-burned should be reported here. However, the fossil CO2 emissions from MSW should be reported only once (either for total MSW or the components).
Sector |  | Waste
Category |  | Incineration and Open Burning of Waste
Category Code |  | 4C2
Sheet |  | 1 of 1 Estimation of CO2 emissions from Open Burning of Waste
STEP 1 |  |  | STEP 2
|  | F | G | H | I | J | K | L
Type of Waste |  | Total Amount of Waste open-burned | Dry Matter Content 1 | Fraction of Carbon | Fraction of Fossil Carbon | Oxidation Factor | Conversion Factor | Fossil CO2 Emissions
|  | (Wet Weight) |  | in Dry Matter 2 | in Total Carbon 3
|  |  | dm | CF | FCF | OF
|  | (Gg Waste) | (fraction) | (fraction) | (fraction) | (fraction) | 44/12 | (Gg CO2)
|  | F = (A x B x C x D) 4 | [5 empty] | L= F x G x H x I x J x K
Composition 5,6 | Food waste | 7.7276 | 0.4 | 0.38 | 0 | 0.58 | 3.6667 | 0
| Paper/cardboard | 1.4957 | 0.9 | 0.46 | 0.01 | 0.58 | 3.6667 | 0.013169
| Wood | 0 | 0.85 | 0.5 | 0 | 0.58 | 3.6667 | 0
| Textiles | 0.094282 | 0.8 | 0.5 | 0.2 | 0.58 | 3.6667 | 0.01604
| Rubber/Leather | 0 | 0.84 | 0.67 | 0.2 | 0.58 | 3.6667 | 0
| Plastic | 1.2466 | 1 | 0.75 | 1 | 0.58 | 3.6667 | 1.9884
| Metal | 0.20602 | 1 | 0 | 0 | 0.58 | 3.6667 | 0
| Glass | 0.15481 | 1 | 0 | 0 | 0.58 | 3.6667 | 0
| Other | 0.72283 | 0.9 | 0 | 0 | 0.58 | 3.6667 | 0
Other (specify)
SUB TOTAL PADA TAHUN 2016 | [7 empty] | 2.0176
1 For default data and relevant equations on the dry matter content in MSW and other types of waste, see Section 5.3.3 in Chapter 5.
2 For default data and relevant equations on the fraction of carbon, see Section 5.4.1.1 in Chapter 5.
3 For default data and relevant equations on the fraction of fossil carbon, see Section 5.4.1.2 in Chapter 5.
4 The amount MSW can be calculated in the previous sheet “Estimation of Total Amount of Waste Open-burned”. See also Equation 5.7.
5 Users may either enter all MSW incinerated in the MSW row or the amount of waste by composition by adding the appropriate rows.
6 All relevant fractions of fossil C should be included. For consistency with the CH4 and N2O sheets, the total amount open-burned should be reported here. However, the fossil CO2 emissions from MSW should be reported only once (either for total MSW or the components).
Sector |  | Waste
Category |  | Incineration and Open Burning of Waste
Category Code |  | 4C2
Sheet |  | 1 of 1 Estimation of CO2 emissions from Open Burning of Waste
STEP 1 |  |  | STEP 2
|  | F | G | H | I | J | K | L
Type of Waste |  | Total Amount of Waste open-burned | Dry Matter Content 1 | Fraction of Carbon | Fraction of Fossil Carbon | Oxidation Factor | Conversion Factor | Fossil CO2 Emissions
|  | (Wet Weight) |  | in Dry Matter 2 | in Total Carbon 3
|  |  | dm | CF | FCF | OF
|  | (Gg Waste) | (fraction) | (fraction) | (fraction) | (fraction) | 44/12 | (Gg CO2)
|  | F = (A x B x C x D) 4 | [5 empty] | L= F x G x H x I x J x K
Composition 5,6 | Food waste | 7.9105 | 0.4 | 0.38 | 0 | 0.58 | 3.6667 | 0
| Paper/cardboard | 1.5311 | 0.9 | 0.46 | 0.01 | 0.58 | 3.6667 | 0.01348
| Wood | 0 | 0.85 | 0.5 | 0 | 0.58 | 3.6667 | 0
| Textiles | 0.096513 | 0.8 | 0.5 | 0.2 | 0.58 | 3.6667 | 0.01642
| Rubber/Leather | 0 | 0.84 | 0.67 | 0.2 | 0.58 | 3.6667 | 0
| Plastic | 1.2761 | 1 | 0.75 | 1 | 0.58 | 3.6667 | 2.0354
| Metal | 0.2109 | 1 | 0 | 0 | 0.58 | 3.6667 | 0
| Glass | 0.15847 | 1 | 0 | 0 | 0.58 | 3.6667 | 0
| Other | 0.73993 | 0.9 | 0 | 0 | 0.58 | 3.6667 | 0
Other (specify)
SUB TOTAL PADA TAHUN 2017 | [7 empty] | 2.0653
1 For default data and relevant equations on the dry matter content in MSW and other types of waste, see Section 5.3.3 in Chapter 5.
2 For default data and relevant equations on the fraction of carbon, see Section 5.4.1.1 in Chapter 5.
3 For default data and relevant equations on the fraction of fossil carbon, see Section 5.4.1.2 in Chapter 5.
4 The amount MSW can be calculated in the previous sheet “Estimation of Total Amount of Waste Open-burned”. See also Equation 5.7.
5 Users may either enter all MSW incinerated in the MSW row or the amount of waste by composition by adding the appropriate rows.
6 All relevant fractions of fossil C should be included. For consistency with the CH4 and N2O sheets, the total amount open-burned should be reported here. However, the fossil CO2 emissions from MSW should be reported only once (either for total MSW or the components).
Sector |  | Waste
Category |  | Incineration and Open Burning of Waste
Category Code |  | 4C2
Sheet |  | 1 of 1 Estimation of CO2 emissions from Open Burning of Waste
STEP 1 |  |  | STEP 2
|  | F | G | H | I | J | K | L
Type of Waste |  | Total Amount of Waste open-burned | Dry Matter Content 1 | Fraction of Carbon | Fraction of Fossil Carbon | Oxidation Factor | Conversion Factor | Fossil CO2 Emissions
|  | (Wet Weight) |  | in Dry Matter 2 | in Total Carbon 3
|  |  | dm | CF | FCF | OF
|  | (Gg Waste) | (fraction) | (fraction) | (fraction) | (fraction) | 44/12 | (Gg CO2)
|  | F = (A x B x C x D) 4 | [5 empty] | L= F x G x H x I x J x K
Composition 5,6 | Food waste | 8.1078 | 0.4 | 0.38 | 0 | 0.58 | 3.6667 | 0
| Paper/cardboard | 1.5693 | 0.9 | 0.46 | 0.01 | 0.58 | 3.6667 | 0.013817
| Wood | 0 | 0.85 | 0.5 | 0 | 0.58 | 3.6667 | 0
| Textiles | 0.09892 | 0.8 | 0.5 | 0.2 | 0.58 | 3.6667 | 0.01683
| Rubber/Leather | 0 | 0.84 | 0.67 | 0.2 | 0.58 | 3.6667 | 0
| Plastic | 1.3079 | 1 | 0.75 | 1 | 0.58 | 3.6667 | 2.0862
| Metal | 0.21616 | 1 | 0 | 0 | 0.58 | 3.6667 | 0
| Glass | 0.16242 | 1 | 0 | 0 | 0.58 | 3.6667 | 0
| Other | 0.75839 | 0.9 | 0 | 0 | 0.58 | 3.6667 | 0
Other (specify)
SUB TOTAL PADA TAHUN 2018 | [7 empty] | 2.1168
1 For default data and relevant equations on the dry matter content in MSW and other types of waste, see Section 5.3.3 in Chapter 5.
2 For default data and relevant equations on the fraction of carbon, see Section 5.4.1.1 in Chapter 5.
3 For default data and relevant equations on the fraction of fossil carbon, see Section 5.4.1.2 in Chapter 5.
4 The amount MSW can be calculated in the previous sheet “Estimation of Total Amount of Waste Open-burned”. See also Equation 5.7.
5 Users may either enter all MSW incinerated in the MSW row or the amount of waste by composition by adding the appropriate rows.
6 All relevant fractions of fossil C should be included. For consistency with the CH4 and N2O sheets, the total amount open-burned should be reported here. However, the fossil CO2 emissions from MSW should be reported only once (either for total MSW or the components).
Sector |  | Waste
Category |  | Incineration and Open Burning of Waste
Category Code |  | 4C2
Sheet |  | 1 of 1 Estimation of CO2 emissions from Open Burning of Waste
STEP 1 |  |  | STEP 2
|  | F | G | H | I | J | K | L
Type of Waste |  | Total Amount of Waste open-burned | Dry Matter Content 1 | Fraction of Carbon | Fraction of Fossil Carbon | Oxidation Factor | Conversion Factor | Fossil CO2 Emissions
|  | (Wet Weight) |  | in Dry Matter 2 | in Total Carbon 3
|  |  | dm | CF | FCF | OF
|  | (Gg Waste) | (fraction) | (fraction) | (fraction) | (fraction) | 44/12 | (Gg CO2)
|  | F = (A x B x C x D) 4 | [5 empty] | L= F x G x H x I x J x K
Composition 5,6 | Food waste | 8.3051 | 0.4 | 0.38 | 0 | 0.58 | 3.6667 | 0
| Paper/cardboard | 1.6075 | 0.9 | 0.46 | 0.01 | 0.58 | 3.6667 | 0.014153
| Wood | 0 | 0.85 | 0.5 | 0 | 0.58 | 3.6667 | 0
| Textiles | 0.10133 | 0.8 | 0.5 | 0.2 | 0.58 | 3.6667 | 0.017239
| Rubber/Leather | 0 | 0.84 | 0.67 | 0.2 | 0.58 | 3.6667 | 0
| Plastic | 1.3398 | 1 | 0.75 | 1 | 0.58 | 3.6667 | 2.1369
| Metal | 0.22142 | 1 | 0 | 0 | 0.58 | 3.6667 | 0
| Glass | 0.16638 | 1 | 0 | 0 | 0.58 | 3.6667 | 0
| Other | 0.77684 | 0.9 | 0 | 0 | 0.58 | 3.6667 | 0
Other (specify)
SUB TOTAL PADA TAHUN 2019 | [7 empty] | 2.1683
1 For default data and relevant equations on the dry matter content in MSW and other types of waste, see Section 5.3.3 in Chapter 5.
2 For default data and relevant equations on the fraction of carbon, see Section 5.4.1.1 in Chapter 5.
3 For default data and relevant equations on the fraction of fossil carbon, see Section 5.4.1.2 in Chapter 5.
4 The amount MSW can be calculated in the previous sheet “Estimation of Total Amount of Waste Open-burned”. See also Equation 5.7.
5 Users may either enter all MSW incinerated in the MSW row or the amount of waste by composition by adding the appropriate rows.
6 All relevant fractions of fossil C should be included. For consistency with the CH4 and N2O sheets, the total amount open-burned should be reported here. However, the fossil CO2 emissions from MSW should be reported only once (either for total MSW or the components).
Sector |  | Waste
Category |  | Incineration and Open Burning of Waste
Category Code |  | 4C2
Sheet |  | 1 of 1 Estimation of CO2 emissions from Open Burning of Waste
STEP 1 |  |  | STEP 2
|  | F | G | H | I | J | K | L
Type of Waste |  | Total Amount of Waste open-burned | Dry Matter Content 1 | Fraction of Carbon | Fraction of Fossil Carbon | Oxidation Factor | Conversion Factor | Fossil CO2 Emissions
|  | (Wet Weight) |  | in Dry Matter 2 | in Total Carbon 3
|  |  | dm | CF | FCF | OF
|  | (Gg Waste) | (fraction) | (fraction) | (fraction) | (fraction) | 44/12 | (Gg CO2)
|  | F = (A x B x C x D) 4 | [5 empty] | L= F x G x H x I x J x K
Composition 5,6 | Food waste | 8.5023 | 0.4 | 0.38 | 0 | 0.58 | 3.6667 | 0
| Paper/cardboard | 1.6457 | 0.9 | 0.46 | 0.01 | 0.58 | 3.6667 | 0.014489
| Wood | 0 | 0.85 | 0.5 | 0 | 0.58 | 3.6667 | 0
| Textiles | 0.10373 | 0.8 | 0.5 | 0.2 | 0.58 | 3.6667 | 0.017649
| Rubber/Leather | 0 | 0.84 | 0.67 | 0.2 | 0.58 | 3.6667 | 0
| Plastic | 1.3716 | 1 | 0.75 | 1 | 0.58 | 3.6667 | 2.1877
| Metal | 0.22668 | 1 | 0 | 0 | 0.58 | 3.6667 | 0
| Glass | 0.17033 | 1 | 0 | 0 | 0.58 | 3.6667 | 0
| Other | 0.79529 | 0.9 | 0 | 0 | 0.58 | 3.6667 | 0
Other (specify)
SUB TOTAL PADA TAHUN 2020 | [7 empty] | 2.2198
1 For default data and relevant equations on the dry matter content in MSW and other types of waste, see Section 5.3.3 in Chapter 5.
2 For default data and relevant equations on the fraction of carbon, see Section 5.4.1.1 in Chapter 5.
3 For default data and relevant equations on the fraction of fossil carbon, see Section 5.4.1.2 in Chapter 5.
4 The amount MSW can be calculated in the previous sheet “Estimation of Total Amount of Waste Open-burned”. See also Equation 5.7.
5 Users may either enter all MSW incinerated in the MSW row or the amount of waste by composition by adding the appropriate rows.
6 All relevant fractions of fossil C should be included. For consistency with the CH4 and N2O sheets, the total amount open-burned should be reported here. However, the fossil CO2 emissions from MSW should be reported only once (either for total MSW or the components).
Sector |  | Waste
Category |  | Incineration and Open Burning of Waste
Category Code |  | 4C2
Sheet |  | 1 of 1 Estimation of CO2 emissions from Open Burning of Waste
STEP 1 |  |  | STEP 2
|  | F | G | H | I | J | K | L
Type of Waste |  | Total Amount of Waste open-burned | Dry Matter Content 1 | Fraction of Carbon | Fraction of Fossil Carbon | Oxidation Factor | Conversion Factor | Fossil CO2 Emissions
|  | (Wet Weight) |  | in Dry Matter 2 | in Total Carbon 3
|  |  | dm | CF | FCF | OF
|  | (Gg Waste) | (fraction) | (fraction) | (fraction) | (fraction) | 44/12 | (Gg CO2)
|  | F = (A x B x C x D) 4 | [5 empty] | L= F x G x H x I x J x K
Composition 5,6 | Food waste | 8.6996 | 0.4 | 0.38 | 0 | 0.58 | 3.6667 | 0
| Paper/cardboard | 1.6838 | 0.9 | 0.46 | 0.01 | 0.58 | 3.6667 | 0.014825
| Wood | 0 | 0.85 | 0.5 | 0 | 0.58 | 3.6667 | 0
| Textiles | 0.10614 | 0.8 | 0.5 | 0.2 | 0.58 | 3.6667 | 0.018058
| Rubber/Leather | 0 | 0.84 | 0.67 | 0.2 | 0.58 | 3.6667 | 0
| Plastic | 1.4034 | 1 | 0.75 | 1 | 0.58 | 3.6667 | 2.2385
| Metal | 0.23194 | 1 | 0 | 0 | 0.58 | 3.6667 | 0
| Glass | 0.17428 | 1 | 0 | 0 | 0.58 | 3.6667 | 0
| Other | 0.81375 | 0.9 | 0 | 0 | 0.58 | 3.6667 | 0
Other (specify)
SUB TOTAL PADA TAHUN 2021 | [7 empty] | 2.2713
1 For default data and relevant equations on the dry matter content in MSW and other types of waste, see Section 5.3.3 in Chapter 5.
2 For default data and relevant equations on the fraction of carbon, see Section 5.4.1.1 in Chapter 5.
3 For default data and relevant equations on the fraction of fossil carbon, see Section 5.4.1.2 in Chapter 5.
4 The amount MSW can be calculated in the previous sheet “Estimation of Total Amount of Waste Open-burned”. See also Equation 5.7.
5 Users may either enter all MSW incinerated in the MSW row or the amount of waste by composition by adding the appropriate rows.
6 All relevant fractions of fossil C should be included. For consistency with the CH4 and N2O sheets, the total amount open-burned should be reported here. However, the fossil CO2 emissions from MSW should be reported only once (either for total MSW or the components).
Sector |  | Waste
Category |  | Incineration and Open Burning of Waste
Category Code |  | 4C2
Sheet |  | 1 of 1 Estimation of CO2 emissions from Open Burning of Waste
STEP 1 |  |  | STEP 2
|  | F | G | H | I | J | K | L
Type of Waste |  | Total Amount of Waste open-burned | Dry Matter Content 1 | Fraction of Carbon | Fraction of Fossil Carbon | Oxidation Factor | Conversion Factor | Fossil CO2 Emissions
|  | (Wet Weight) |  | in Dry Matter 2 | in Total Carbon 3
|  |  | dm | CF | FCF | OF
|  | (Gg Waste) | (fraction) | (fraction) | (fraction) | (fraction) | 44/12 | (Gg CO2)
|  | F = (A x B x C x D) 4 | [5 empty] | L= F x G x H x I x J x K
Composition 5,6 | Food waste | 8.8969 | 0.4 | 0.38 | 0 | 0.58 | 3.6667 | 0
| Paper/cardboard | 1.722 | 0.9 | 0.46 | 0.01 | 0.58 | 3.6667 | 0.015161
| Wood | 0 | 0.85 | 0.5 | 0 | 0.58 | 3.6667 | 0
| Textiles | 0.10855 | 0.8 | 0.5 | 0.2 | 0.58 | 3.6667 | 0.018468
| Rubber/Leather | 0 | 0.84 | 0.67 | 0.2 | 0.58 | 3.6667 | 0
| Plastic | 1.4352 | 1 | 0.75 | 1 | 0.58 | 3.6667 | 2.2892
| Metal | 0.2372 | 1 | 0 | 0 | 0.58 | 3.6667 | 0
| Glass | 0.17823 | 1 | 0 | 0 | 0.58 | 3.6667 | 0
| Other | 0.8322 | 0.9 | 0 | 0 | 0.58 | 3.6667 | 0
Other (specify)
SUB TOTAL PADA TAHUN 2022 | [7 empty] | 2.3228
1 For default data and relevant equations on the dry matter content in MSW and other types of waste, see Section 5.3.3 in Chapter 5.
2 For default data and relevant equations on the fraction of carbon, see Section 5.4.1.1 in Chapter 5.
3 For default data and relevant equations on the fraction of fossil carbon, see Section 5.4.1.2 in Chapter 5.
4 The amount MSW can be calculated in the previous sheet “Estimation of Total Amount of Waste Open-burned”. See also Equation 5.7.
5 Users may either enter all MSW incinerated in the MSW row or the amount of waste by composition by adding the appropriate rows.
6 All relevant fractions of fossil C should be included. For consistency with the CH4 and N2O sheets, the total amount open-burned should be reported here. However, the fossil CO2 emissions from MSW should be reported only once (either for total MSW or the components).
Sector |  | Waste
Category |  | Incineration and Open Burning of Waste
Category Code |  | 4C2
Sheet |  | 1 of 1 Estimation of CO2 emissions from Open Burning of Waste
STEP 1 |  |  | STEP 2
|  | F | G | H | I | J | K | L
Type of Waste |  | Total Amount of Waste open-burned | Dry Matter Content 1 | Fraction of Carbon | Fraction of Fossil Carbon | Oxidation Factor | Conversion Factor | Fossil CO2 Emissions
|  | (Wet Weight) |  | in Dry Matter 2 | in Total Carbon 3
|  |  | dm | CF | FCF | OF
|  | (Gg Waste) | (fraction) | (fraction) | (fraction) | (fraction) | 44/12 | (Gg CO2)
|  | F = (A x B x C x D) 4 | [5 empty] | L= F x G x H x I x J x K
Composition 5,6 | Food waste | 9.0942 | 0.4 | 0.38 | 0 | 0.58 | 3.6667 | 0
| Paper/cardboard | 1.7602 | 0.9 | 0.46 | 0.01 | 0.58 | 3.6667 | 0.015498
| Wood | 0 | 0.85 | 0.5 | 0 | 0.58 | 3.6667 | 0
| Textiles | 0.11095 | 0.8 | 0.5 | 0.2 | 0.58 | 3.6667 | 0.018877
| Rubber/Leather | 0 | 0.84 | 0.67 | 0.2 | 0.58 | 3.6667 | 0
| Plastic | 1.4671 | 1 | 0.75 | 1 | 0.58 | 3.6667 | 2.34
| Metal | 0.24246 | 1 | 0 | 0 | 0.58 | 3.6667 | 0
| Glass | 0.18219 | 1 | 0 | 0 | 0.58 | 3.6667 | 0
| Other | 0.85065 | 0.9 | 0 | 0 | 0.58 | 3.6667 | 0
Other (specify)
SUB TOTAL PADA TAHUN 2023 | [7 empty] | 2.3743
1 For default data and relevant equations on the dry matter content in MSW and other types of waste, see Section 5.3.3 in Chapter 5.
2 For default data and relevant equations on the fraction of carbon, see Section 5.4.1.1 in Chapter 5.
3 For default data and relevant equations on the fraction of fossil carbon, see Section 5.4.1.2 in Chapter 5.
4 The amount MSW can be calculated in the previous sheet “Estimation of Total Amount of Waste Open-burned”. See also Equation 5.7.
5 Users may either enter all MSW incinerated in the MSW row or the amount of waste by composition by adding the appropriate rows.
6 All relevant fractions of fossil C should be included. For consistency with the CH4 and N2O sheets, the total amount open-burned should be reported here. However, the fossil CO2 emissions from MSW should be reported only once (either for total MSW or the components).
Sector |  | Waste
Category |  | Incineration and Open Burning of Waste
Category Code |  | 4C2
Sheet |  | 1 of 1 Estimation of CO2 emissions from Open Burning of Waste
STEP 1 |  |  | STEP 2
|  | F | G | H | I | J | K | L
Type of Waste |  | Total Amount of Waste open-burned | Dry Matter Content 1 | Fraction of Carbon | Fraction of Fossil Carbon | Oxidation Factor | Conversion Factor | Fossil CO2 Emissions
|  | (Wet Weight) |  | in Dry Matter 2 | in Total Carbon 3
|  |  | dm | CF | FCF | OF
|  | (Gg Waste) | (fraction) | (fraction) | (fraction) | (fraction) | 44/12 | (Gg CO2)
|  | F = (A x B x C x D) 4 | [5 empty] | L= F x G x H x I x J x K
Composition 5,6 | Food waste | 9.2915 | 0.4 | 0.38 | 0 | 0.58 | 3.6667 | 0
| Paper/cardboard | 1.7984 | 0.9 | 0.46 | 0.01 | 0.58 | 3.6667 | 0.015834
| Wood | 0 | 0.85 | 0.5 | 0 | 0.58 | 3.6667 | 0
| Textiles | 0.11336 | 0.8 | 0.5 | 0.2 | 0.58 | 3.6667 | 0.019287
| Rubber/Leather | 0 | 0.84 | 0.67 | 0.2 | 0.58 | 3.6667 | 0
| Plastic | 1.4989 | 1 | 0.75 | 1 | 0.58 | 3.6667 | 2.3907
| Metal | 0.24772 | 1 | 0 | 0 | 0.58 | 3.6667 | 0
| Glass | 0.18614 | 1 | 0 | 0 | 0.58 | 3.6667 | 0
| Other | 0.86911 | 0.9 | 0 | 0 | 0.58 | 3.6667 | 0
Other (specify)
SUB TOTAL PADA TAHUN 2024 | [7 empty] | 2.4259
1 For default data and relevant equations on the dry matter content in MSW and other types of waste, see Section 5.3.3 in Chapter 5.
2 For default data and relevant equations on the fraction of carbon, see Section 5.4.1.1 in Chapter 5.
3 For default data and relevant equations on the fraction of fossil carbon, see Section 5.4.1.2 in Chapter 5.
4 The amount MSW can be calculated in the previous sheet “Estimation of Total Amount of Waste Open-burned”. See also Equation 5.7.
5 Users may either enter all MSW incinerated in the MSW row or the amount of waste by composition by adding the appropriate rows.
6 All relevant fractions of fossil C should be included. For consistency with the CH4 and N2O sheets, the total amount open-burned should be reported here. However, the fossil CO2 emissions from MSW should be reported only once (either for total MSW or the components).
Sector |  | Waste
Category |  | Incineration and Open Burning of Waste
Category Code |  | 4C2
Sheet |  | 1 of 1 Estimation of CO2 emissions from Open Burning of Waste
STEP 1 |  |  | STEP 2
|  | F | G | H | I | J | K | L
Type of Waste |  | Total Amount of Waste open-burned | Dry Matter Content 1 | Fraction of Carbon | Fraction of Fossil Carbon | Oxidation Factor | Conversion Factor | Fossil CO2 Emissions
|  | (Wet Weight) |  | in Dry Matter 2 | in Total Carbon 3
|  |  | dm | CF | FCF | OF
|  | (Gg Waste) | (fraction) | (fraction) | (fraction) | (fraction) | 44/12 | (Gg CO2)
|  | F = (A x B x C x D) 4 | [5 empty] | L= F x G x H x I x J x K
Composition 5,6 | Food waste | 9.4887 | 0.4 | 0.38 | 0 | 0.58 | 3.6667 | 0
| Paper/cardboard | 1.8366 | 0.9 | 0.46 | 0.01 | 0.58 | 3.6667 | 0.01617
| Wood | 0 | 0.85 | 0.5 | 0 | 0.58 | 3.6667 | 0
| Textiles | 0.11577 | 0.8 | 0.5 | 0.2 | 0.58 | 3.6667 | 0.019696
| Rubber/Leather | 0 | 0.84 | 0.67 | 0.2 | 0.58 | 3.6667 | 0
| Plastic | 1.5307 | 1 | 0.75 | 1 | 0.58 | 3.6667 | 2.4415
| Metal | 0.25298 | 1 | 0 | 0 | 0.58 | 3.6667 | 0
| Glass | 0.19009 | 1 | 0 | 0 | 0.58 | 3.6667 | 0
| Other | 0.88756 | 0.9 | 0 | 0 | 0.58 | 3.6667 | 0
Other (specify)
SUB TOTAL PADA TAHUN 2025 | [7 empty] | 2.4774
1 For default data and relevant equations on the dry matter content in MSW and other types of waste, see Section 5.3.3 in Chapter 5.
2 For default data and relevant equations on the fraction of carbon, see Section 5.4.1.1 in Chapter 5.
3 For default data and relevant equations on the fraction of fossil carbon, see Section 5.4.1.2 in Chapter 5.
4 The amount MSW can be calculated in the previous sheet “Estimation of Total Amount of Waste Open-burned”. See also Equation 5.7.
5 Users may either enter all MSW incinerated in the MSW row or the amount of waste by composition by adding the appropriate rows.
6 All relevant fractions of fossil C should be included. For consistency with the CH4 and N2O sheets, the total amount open-burned should be reported here. However, the fossil CO2 emissions from MSW should be reported only once (either for total MSW or the components).
Sector |  | Waste
Category |  | Incineration and Open Burning of Waste
Category Code |  | 4C2
Sheet |  | 1 of 1 Estimation of CO2 emissions from Open Burning of Waste
STEP 1 |  |  | STEP 2
|  | F | G | H | I | J | K | L
Type of Waste |  | Total Amount of Waste open-burned | Dry Matter Content 1 | Fraction of Carbon | Fraction of Fossil Carbon | Oxidation Factor | Conversion Factor | Fossil CO2 Emissions
|  | (Wet Weight) |  | in Dry Matter 2 | in Total Carbon 3
|  |  | dm | CF | FCF | OF
|  | (Gg Waste) | (fraction) | (fraction) | (fraction) | (fraction) | 44/12 | (Gg CO2)
|  | F = (A x B x C x D) 4 | [5 empty] | L= F x G x H x I x J x K
Composition 5,6 | Food waste | 9.686 | 0.4 | 0.38 | 0 | 0.58 | 3.6667 | 0
| Paper/cardboard | 1.8748 | 0.9 | 0.46 | 0.01 | 0.58 | 3.6667 | 0.016506
| Wood | 0 | 0.85 | 0.5 | 0 | 0.58 | 3.6667 | 0
| Textiles | 0.11818 | 0.8 | 0.5 | 0.2 | 0.58 | 3.6667 | 0.020106
| Rubber/Leather | 0 | 0.84 | 0.67 | 0.2 | 0.58 | 3.6667 | 0
| Plastic | 1.5625 | 1 | 0.75 | 1 | 0.58 | 3.6667 | 2.4923
| Metal | 0.25824 | 1 | 0 | 0 | 0.58 | 3.6667 | 0
| Glass | 0.19404 | 1 | 0 | 0 | 0.58 | 3.6667 | 0
| Other | 0.90601 | 0.9 | 0 | 0 | 0.58 | 3.6667 | 0
Other (specify)
SUB TOTAL PADA TAHUN 2026 | [7 empty] | 2.5289
1 For default data and relevant equations on the dry matter content in MSW and other types of waste, see Section 5.3.3 in Chapter 5.
2 For default data and relevant equations on the fraction of carbon, see Section 5.4.1.1 in Chapter 5.
3 For default data and relevant equations on the fraction of fossil carbon, see Section 5.4.1.2 in Chapter 5.
4 The amount MSW can be calculated in the previous sheet “Estimation of Total Amount of Waste Open-burned”. See also Equation 5.7.
5 Users may either enter all MSW incinerated in the MSW row or the amount of waste by composition by adding the appropriate rows.
6 All relevant fractions of fossil C should be included. For consistency with the CH4 and N2O sheets, the total amount open-burned should be reported here. However, the fossil CO2 emissions from MSW should be reported only once (either for total MSW or the components).
Sector |  | Waste
Category |  | Incineration and Open Burning of Waste
Category Code |  | 4C2
Sheet |  | 1 of 1 Estimation of CO2 emissions from Open Burning of Waste
STEP 1 |  |  | STEP 2
|  | F | G | H | I | J | K | L
Type of Waste |  | Total Amount of Waste open-burned | Dry Matter Content 1 | Fraction of Carbon | Fraction of Fossil Carbon | Oxidation Factor | Conversion Factor | Fossil CO2 Emissions
|  | (Wet Weight) |  | in Dry Matter 2 | in Total Carbon 3
|  |  | dm | CF | FCF | OF
|  | (Gg Waste) | (fraction) | (fraction) | (fraction) | (fraction) | 44/12 | (Gg CO2)
|  | F = (A x B x C x D) 4 | [5 empty] | L= F x G x H x I x J x K
Composition 5,6 | Food waste | 9.8833 | 0.4 | 0.38 | 0 | 0.58 | 3.6667 | 0
| Paper/cardboard | 1.9129 | 0.9 | 0.46 | 0.01 | 0.58 | 3.6667 | 0.016842
| Wood | 0 | 0.85 | 0.5 | 0 | 0.58 | 3.6667 | 0
| Textiles | 0.12058 | 0.8 | 0.5 | 0.2 | 0.58 | 3.6667 | 0.020515
| Rubber/Leather | 0 | 0.84 | 0.67 | 0.2 | 0.58 | 3.6667 | 0
| Plastic | 1.5944 | 1 | 0.75 | 1 | 0.58 | 3.6667 | 2.543
| Metal | 0.2635 | 1 | 0 | 0 | 0.58 | 3.6667 | 0
| Glass | 0.19799 | 1 | 0 | 0 | 0.58 | 3.6667 | 0
| Other | 0.92447 | 0.9 | 0 | 0 | 0.58 | 3.6667 | 0
Other (specify)
SUB TOTAL PADA TAHUN 2027 | [7 empty] | 2.5804
1 For default data and relevant equations on the dry matter content in MSW and other types of waste, see Section 5.3.3 in Chapter 5.
2 For default data and relevant equations on the fraction of carbon, see Section 5.4.1.1 in Chapter 5.
3 For default data and relevant equations on the fraction of fossil carbon, see Section 5.4.1.2 in Chapter 5.
4 The amount MSW can be calculated in the previous sheet “Estimation of Total Amount of Waste Open-burned”. See also Equation 5.7.
5 Users may either enter all MSW incinerated in the MSW row or the amount of waste by composition by adding the appropriate rows.
6 All relevant fractions of fossil C should be included. For consistency with the CH4 and N2O sheets, the total amount open-burned should be reported here. However, the fossil CO2 emissions from MSW should be reported only once (either for total MSW or the components).
Sector |  | Waste
Category |  | Incineration and Open Burning of Waste
Category Code |  | 4C2
Sheet |  | 1 of 1 Estimation of CO2 emissions from Open Burning of Waste
STEP 1 |  |  | STEP 2
|  | F | G | H | I | J | K | L
Type of Waste |  | Total Amount of Waste open-burned | Dry Matter Content 1 | Fraction of Carbon | Fraction of Fossil Carbon | Oxidation Factor | Conversion Factor | Fossil CO2 Emissions
|  | (Wet Weight) |  | in Dry Matter 2 | in Total Carbon 3
|  |  | dm | CF | FCF | OF
|  | (Gg Waste) | (fraction) | (fraction) | (fraction) | (fraction) | 44/12 | (Gg CO2)
|  | F = (A x B x C x D) 4 | [5 empty] | L= F x G x H x I x J x K
Composition 5,6 | Food waste | 10.0806 | 0.4 | 0.38 | 0 | 0.58 | 3.6667 | 0
| Paper/cardboard | 1.9511 | 0.9 | 0.46 | 0.01 | 0.58 | 3.6667 | 0.017179
| Wood | 0 | 0.85 | 0.5 | 0 | 0.58 | 3.6667 | 0
| Textiles | 0.12299 | 0.8 | 0.5 | 0.2 | 0.58 | 3.6667 | 0.020925
| Rubber/Leather | 0 | 0.84 | 0.67 | 0.2 | 0.58 | 3.6667 | 0
| Plastic | 1.6262 | 1 | 0.75 | 1 | 0.58 | 3.6667 | 2.5938
| Metal | 0.26875 | 1 | 0 | 0 | 0.58 | 3.6667 | 0
| Glass | 0.20195 | 1 | 0 | 0 | 0.58 | 3.6667 | 0
| Other | 0.94292 | 0.9 | 0 | 0 | 0.58 | 3.6667 | 0
Other (specify)
SUB TOTAL PADA TAHUN 2028 | [7 empty] | 2.6319
1 For default data and relevant equations on the dry matter content in MSW and other types of waste, see Section 5.3.3 in Chapter 5.
2 For default data and relevant equations on the fraction of carbon, see Section 5.4.1.1 in Chapter 5.
3 For default data and relevant equations on the fraction of fossil carbon, see Section 5.4.1.2 in Chapter 5.
4 The amount MSW can be calculated in the previous sheet “Estimation of Total Amount of Waste Open-burned”. See also Equation 5.7.
5 Users may either enter all MSW incinerated in the MSW row or the amount of waste by composition by adding the appropriate rows.
6 All relevant fractions of fossil C should be included. For consistency with the CH4 and N2O sheets, the total amount open-burned should be reported here. However, the fossil CO2 emissions from MSW should be reported only once (either for total MSW or the components).
Sector |  | Waste
Category |  | Incineration and Open Burning of Waste
Category Code |  | 4C2
Sheet |  | 1 of 1 Estimation of CO2 emissions from Open Burning of Waste
STEP 1 |  |  | STEP 2
|  | F | G | H | I | J | K | L
Type of Waste |  | Total Amount of Waste open-burned | Dry Matter Content 1 | Fraction of Carbon | Fraction of Fossil Carbon | Oxidation Factor | Conversion Factor | Fossil CO2 Emissions
|  | (Wet Weight) |  | in Dry Matter 2 | in Total Carbon 3
|  |  | dm | CF | FCF | OF
|  | (Gg Waste) | (fraction) | (fraction) | (fraction) | (fraction) | 44/12 | (Gg CO2)
|  | F = (A x B x C x D) 4 | [5 empty] | L= F x G x H x I x J x K
Composition 5,6 | Food waste | 10.2779 | 0.4 | 0.38 | 0 | 0.58 | 3.6667 | 0
| Paper/cardboard | 1.9893 | 0.9 | 0.46 | 0.01 | 0.58 | 3.6667 | 0.017515
| Wood | 0 | 0.85 | 0.5 | 0 | 0.58 | 3.6667 | 0
| Textiles | 0.1254 | 0.8 | 0.5 | 0.2 | 0.58 | 3.6667 | 0.021334
| Rubber/Leather | 0 | 0.84 | 0.67 | 0.2 | 0.58 | 3.6667 | 0
| Plastic | 1.658 | 1 | 0.75 | 1 | 0.58 | 3.6667 | 2.6445
| Metal | 0.27401 | 1 | 0 | 0 | 0.58 | 3.6667 | 0
| Glass | 0.2059 | 1 | 0 | 0 | 0.58 | 3.6667 | 0
| Other | 0.96137 | 0.9 | 0 | 0 | 0.58 | 3.6667 | 0
Other (specify)
SUB TOTAL PADA TAHUN 2029 | [7 empty] | 2.6834
1 For default data and relevant equations on the dry matter content in MSW and other types of waste, see Section 5.3.3 in Chapter 5.
2 For default data and relevant equations on the fraction of carbon, see Section 5.4.1.1 in Chapter 5.
3 For default data and relevant equations on the fraction of fossil carbon, see Section 5.4.1.2 in Chapter 5.
4 The amount MSW can be calculated in the previous sheet “Estimation of Total Amount of Waste Open-burned”. See also Equation 5.7.
5 Users may either enter all MSW incinerated in the MSW row or the amount of waste by composition by adding the appropriate rows.
6 All relevant fractions of fossil C should be included. For consistency with the CH4 and N2O sheets, the total amount open-burned should be reported here. However, the fossil CO2 emissions from MSW should be reported only once (either for total MSW or the components).
Sector |  | Waste
Category |  | Incineration and Open Burning of Waste
Category Code |  | 4C2
Sheet |  | 1 of 1 Estimation of CO2 emissions from Open Burning of Waste
STEP 1 |  |  | STEP 2
|  | F | G | H | I | J | K | L
Type of Waste |  | Total Amount of Waste open-burned | Dry Matter Content 1 | Fraction of Carbon | Fraction of Fossil Carbon | Oxidation Factor | Conversion Factor | Fossil CO2 Emissions
|  | (Wet Weight) |  | in Dry Matter 2 | in Total Carbon 3
|  |  | dm | CF | FCF | OF
|  | (Gg Waste) | (fraction) | (fraction) | (fraction) | (fraction) | 44/12 | (Gg CO2)
|  | F = (A x B x C x D) 4 | [5 empty] | L= F x G x H x I x J x K
Composition 5,6 | Food waste | 10.4751 | 0.4 | 0.38 | 0 | 0.58 | 3.6667 | 0
| Paper/cardboard | 2.0275 | 0.9 | 0.46 | 0.01 | 0.58 | 3.6667 | 0.017851
| Wood | 0 | 0.85 | 0.5 | 0 | 0.58 | 3.6667 | 0
| Textiles | 0.1278 | 0.8 | 0.5 | 0.2 | 0.58 | 3.6667 | 0.021744
| Rubber/Leather | 0 | 0.84 | 0.67 | 0.2 | 0.58 | 3.6667 | 0
| Plastic | 1.6898 | 1 | 0.75 | 1 | 0.58 | 3.6667 | 2.6953
| Metal | 0.27927 | 1 | 0 | 0 | 0.58 | 3.6667 | 0
| Glass | 0.20985 | 1 | 0 | 0 | 0.58 | 3.6667 | 0
| Other | 0.97983 | 0.9 | 0 | 0 | 0.58 | 3.6667 | 0
Other (specify)
SUB TOTAL PADA TAHUN 2030 | [7 empty] | 2.7349
1 For default data and relevant equations on the dry matter content in MSW and other types of waste, see Section 5.3.3 in Chapter 5.
2 For default data and relevant equations on the fraction of carbon, see Section 5.4.1.1 in Chapter 5.
3 For default data and relevant equations on the fraction of fossil carbon, see Section 5.4.1.2 in Chapter 5.
4 The amount MSW can be calculated in the previous sheet “Estimation of Total Amount of Waste Open-burned”. See also Equation 5.7.
5 Users may either enter all MSW incinerated in the MSW row or the amount of waste by composition by adding the appropriate rows.
6 All relevant fractions of fossil C should be included. For consistency with the CH4 and N2O sheets, the total amount open-burned should be reported here. However, the fossil CO2 emissions from MSW should be reported only once (either for total MSW or the components).
Note on C13: GIGABYTE: perhitungan ini dibuat per tahun. Perhitungan untuk tahun selanjutnya mohon disesuaikan link data "jumlah sampah yang dibakar"nya merujuk ke tahun perhitungan. DOC mengambil dari hasil studi Jica
Note on D13: T- Force 6100 AM2: From Table 2.4 Volume 5 IPCC 2006
Note on E13: T- Force 6100 AM2: From Table 2.4 Volume 5 IPCC 2006
Note on F13: T- Force 6100 AM2: From Table 2.4 Volume 5 IPCC 2006
Note on G13: T- Force 6100 AM2: From Table 5.2 Volume 5 IPCC 2006
Note on C47: GIGABYTE: perhitungan ini dibuat per tahun. Perhitungan untuk tahun selanjutnya mohon disesuaikan link data "jumlah sampah yang dibakar"nya merujuk ke tahun perhitungan. DOC mengambil dari hasil studi Jica
Note on D47: T- Force 6100 AM2: From Table 2.4 Volume 5 IPCC 2006
Note on E47: T- Force 6100 AM2: From Table 2.4 Volume 5 IPCC 2006
Note on F47: T- Force 6100 AM2: From Table 2.4 Volume 5 IPCC 2006
Note on G47: T- Force 6100 AM2: From Table 5.2 Volume 5 IPCC 2006
Note on C77: GIGABYTE: perhitungan ini dibuat per tahun. Perhitungan untuk tahun selanjutnya mohon disesuaikan link data "jumlah sampah yang dibakar"nya merujuk ke tahun perhitungan. DOC mengambil dari hasil studi Jica
Note on D77: T- Force 6100 AM2: From Table 2.4 Volume 5 IPCC 2006
Note on E77: T- Force 6100 AM2: From Table 2.4 Volume 5 IPCC 2006
Note on F77: T- Force 6100 AM2: From Table 2.4 Volume 5 IPCC 2006
Note on G77: T- Force 6100 AM2: From Table 5.2 Volume 5 IPCC 2006
Note on C108: GIGABYTE: perhitungan ini dibuat per tahun. Perhitungan untuk tahun selanjutnya mohon disesuaikan link data "jumlah sampah yang dibakar"nya merujuk ke tahun perhitungan. DOC mengambil dari hasil studi Jica
Note on D108: T- Force 6100 AM2: From Table 2.4 Volume 5 IPCC 2006
Note on E108: T- Force 6100 AM2: From Table 2.4 Volume 5 IPCC 2006
Note on F108: T- Force 6100 AM2: From Table 2.4 Volume 5 IPCC 2006
Note on G108: T- Force 6100 AM2: From Table 5.2 Volume 5 IPCC 2006
Note on C139: GIGABYTE: perhitungan ini dibuat per tahun. Perhitungan untuk tahun selanjutnya mohon disesuaikan link data "jumlah sampah yang dibakar"nya merujuk ke tahun perhitungan. DOC mengambil dari hasil studi Jica
Note on D139: T- Force 6100 AM2: From Table 2.4 Volume 5 IPCC 2006
Note on E139: T- Force 6100 AM2: From Table 2.4 Volume 5 IPCC 2006
Note on F139: T- Force 6100 AM2: From Table 2.4 Volume 5 IPCC 2006
Note on G139: T- Force 6100 AM2: From Table 5.2 Volume 5 IPCC 2006
Note on C169: GIGABYTE: perhitungan ini dibuat per tahun. Perhitungan untuk tahun selanjutnya mohon disesuaikan link data "jumlah sampah yang dibakar"nya merujuk ke tahun perhitungan. DOC mengambil dari hasil studi Jica
Note on D169: T- Force 6100 AM2: From Table 2.4 Volume 5 IPCC 2006
Note on E169: T- Force 6100 AM2: From Table 2.4 Volume 5 IPCC 2006
Note on F169: T- Force 6100 AM2: From Table 2.4 Volume 5 IPCC 2006
Note on G169: T- Force 6100 AM2: From Table 5.2 Volume 5 IPCC 2006
Note on C199: GIGABYTE: perhitungan ini dibuat per tahun. Perhitungan untuk tahun selanjutnya mohon disesuaikan link data "jumlah sampah yang dibakar"nya merujuk ke tahun perhitungan. DOC mengambil dari hasil studi Jica
Note on D199: T- Force 6100 AM2: From Table 2.4 Volume 5 IPCC 2006
Note on E199: T- Force 6100 AM2: From Table 2.4 Volume 5 IPCC 2006
Note on F199: T- Force 6100 AM2: From Table 2.4 Volume 5 IPCC 2006
Note on G199: T- Force 6100 AM2: From Table 5.2 Volume 5 IPCC 2006
Note on C229: GIGABYTE: perhitungan ini dibuat per tahun. Perhitungan untuk tahun selanjutnya mohon disesuaikan link data "jumlah sampah yang dibakar"nya merujuk ke tahun perhitungan. DOC mengambil dari hasil studi Jica
Note on D229: T- Force 6100 AM2: From Table 2.4 Volume 5 IPCC 2006
Note on E229: T- Force 6100 AM2: From Table 2.4 Volume 5 IPCC 2006
Note on F229: T- Force 6100 AM2: From Table 2.4 Volume 5 IPCC 2006
Note on G229: T- Force 6100 AM2: From Table 5.2 Volume 5 IPCC 2006
Note on C259: GIGABYTE: perhitungan ini dibuat per tahun. Perhitungan untuk tahun selanjutnya mohon disesuaikan link data "jumlah sampah yang dibakar"nya merujuk ke tahun perhitungan. DOC mengambil dari hasil studi Jica
Note on D259: T- Force 6100 AM2: From Table 2.4 Volume 5 IPCC 2006
Note on E259: T- Force 6100 AM2: From Table 2.4 Volume 5 IPCC 2006
Note on F259: T- Force 6100 AM2: From Table 2.4 Volume 5 IPCC 2006
Note on G259: T- Force 6100 AM2: From Table 5.2 Volume 5 IPCC 2006
Note on C289: GIGABYTE: perhitungan ini dibuat per tahun. Perhitungan untuk tahun selanjutnya mohon disesuaikan link data "jumlah sampah yang dibakar"nya merujuk ke tahun perhitungan. DOC mengambil dari hasil studi Jica
Note on D289: T- Force 6100 AM2: From Table 2.4 Volume 5 IPCC 2006
Note on E289: T- Force 6100 AM2: From Table 2.4 Volume 5 IPCC 2006
Note on F289: T- Force 6100 AM2: From Table 2.4 Volume 5 IPCC 2006
Note on G289: T- Force 6100 AM2: From Table 5.2 Volume 5 IPCC 2006
Note on C319: GIGABYTE: perhitungan ini dibuat per tahun. Perhitungan untuk tahun selanjutnya mohon disesuaikan link data "jumlah sampah yang dibakar"nya merujuk ke tahun perhitungan. DOC mengambil dari hasil studi Jica
Note on D319: T- Force 6100 AM2: From Table 2.4 Volume 5 IPCC 2006
Note on E319: T- Force 6100 AM2: From Table 2.4 Volume 5 IPCC 2006
Note on F319: T- Force 6100 AM2: From Table 2.4 Volume 5 IPCC 2006
Note on G319: T- Force 6100 AM2: From Table 5.2 Volume 5 IPCC 2006
Note on C349: GIGABYTE: perhitungan ini dibuat per tahun. Perhitungan untuk tahun selanjutnya mohon disesuaikan link data "jumlah sampah yang dibakar"nya merujuk ke tahun perhitungan. DOC mengambil dari hasil studi Jica
Note on D349: T- Force 6100 AM2: From Table 2.4 Volume 5 IPCC 2006
Note on E349: T- Force 6100 AM2: From Table 2.4 Volume 5 IPCC 2006
Note on F349: T- Force 6100 AM2: From Table 2.4 Volume 5 IPCC 2006
Note on G349: T- Force 6100 AM2: From Table 5.2 Volume 5 IPCC 2006
Note on C379: GIGABYTE: perhitungan ini dibuat per tahun. Perhitungan untuk tahun selanjutnya mohon disesuaikan link data "jumlah sampah yang dibakar"nya merujuk ke tahun perhitungan. DOC mengambil dari hasil studi Jica
Note on D379: T- Force 6100 AM2: From Table 2.4 Volume 5 IPCC 2006
Note on E379: T- Force 6100 AM2: From Table 2.4 Volume 5 IPCC 2006
Note on F379: T- Force 6100 AM2: From Table 2.4 Volume 5 IPCC 2006
Note on G379: T- Force 6100 AM2: From Table 5.2 Volume 5 IPCC 2006
Note on C409: GIGABYTE: perhitungan ini dibuat per tahun. Perhitungan untuk tahun selanjutnya mohon disesuaikan link data "jumlah sampah yang dibakar"nya merujuk ke tahun perhitungan. DOC mengambil dari hasil studi Jica
Note on D409: T- Force 6100 AM2: From Table 2.4 Volume 5 IPCC 2006
Note on E409: T- Force 6100 AM2: From Table 2.4 Volume 5 IPCC 2006
Note on F409: T- Force 6100 AM2: From Table 2.4 Volume 5 IPCC 2006
Note on G409: T- Force 6100 AM2: From Table 5.2 Volume 5 IPCC 2006
Note on C439: GIGABYTE: perhitungan ini dibuat per tahun. Perhitungan untuk tahun selanjutnya mohon disesuaikan link data "jumlah sampah yang dibakar"nya merujuk ke tahun perhitungan. DOC mengambil dari hasil studi Jica
Note on D439: T- Force 6100 AM2: From Table 2.4 Volume 5 IPCC 2006
Note on E439: T- Force 6100 AM2: From Table 2.4 Volume 5 IPCC 2006
Note on F439: T- Force 6100 AM2: From Table 2.4 Volume 5 IPCC 2006
Note on G439: T- Force 6100 AM2: From Table 5.2 Volume 5 IPCC 2006
Note on C469: GIGABYTE: perhitungan ini dibuat per tahun. Perhitungan untuk tahun selanjutnya mohon disesuaikan link data "jumlah sampah yang dibakar"nya merujuk ke tahun perhitungan. DOC mengambil dari hasil studi Jica
Note on D469: T- Force 6100 AM2: From Table 2.4 Volume 5 IPCC 2006
Note on E469: T- Force 6100 AM2: From Table 2.4 Volume 5 IPCC 2006
Note on F469: T- Force 6100 AM2: From Table 2.4 Volume 5 IPCC 2006
Note on G469: T- Force 6100 AM2: From Table 5.2 Volume 5 IPCC 2006
Note on C499: GIGABYTE: perhitungan ini dibuat per tahun. Perhitungan untuk tahun selanjutnya mohon disesuaikan link data "jumlah sampah yang dibakar"nya merujuk ke tahun perhitungan. DOC mengambil dari hasil studi Jica
Note on D499: T- Force 6100 AM2: From Table 2.4 Volume 5 IPCC 2006
Note on E499: T- Force 6100 AM2: From Table 2.4 Volume 5 IPCC 2006
Note on F499: T- Force 6100 AM2: From Table 2.4 Volume 5 IPCC 2006
Note on G499: T- Force 6100 AM2: From Table 5.2 Volume 5 IPCC 2006
Note on C529: GIGABYTE: perhitungan ini dibuat per tahun. Perhitungan untuk tahun selanjutnya mohon disesuaikan link data "jumlah sampah yang dibakar"nya merujuk ke tahun perhitungan. DOC mengambil dari hasil studi Jica
Note on D529: T- Force 6100 AM2: From Table 2.4 Volume 5 IPCC 2006
Note on E529: T- Force 6100 AM2: From Table 2.4 Volume 5 IPCC 2006
Note on F529: T- Force 6100 AM2: From Table 2.4 Volume 5 IPCC 2006
Note on G529: T- Force 6100 AM2: From Table 5.2 Volume 5 IPCC 2006
Note on C559: GIGABYTE: perhitungan ini dibuat per tahun. Perhitungan untuk tahun selanjutnya mohon disesuaikan link data "jumlah sampah yang dibakar"nya merujuk ke tahun perhitungan. DOC mengambil dari hasil studi Jica
Note on D559: T- Force 6100 AM2: From Table 2.4 Volume 5 IPCC 2006
Note on E559: T- Force 6100 AM2: From Table 2.4 Volume 5 IPCC 2006
Note on F559: T- Force 6100 AM2: From Table 2.4 Volume 5 IPCC 2006
Note on G559: T- Force 6100 AM2: From Table 5.2 Volume 5 IPCC 2006
Note on C589: GIGABYTE: perhitungan ini dibuat per tahun. Perhitungan untuk tahun selanjutnya mohon disesuaikan link data "jumlah sampah yang dibakar"nya merujuk ke tahun perhitungan. DOC mengambil dari hasil studi Jica
Note on D589: T- Force 6100 AM2: From Table 2.4 Volume 5 IPCC 2006
Note on E589: T- Force 6100 AM2: From Table 2.4 Volume 5 IPCC 2006
Note on F589: T- Force 6100 AM2: From Table 2.4 Volume 5 IPCC 2006
Note on G589: T- Force 6100 AM2: From Table 5.2 Volume 5 IPCC 2006

## 4C2_CH4_OpenBurning
Sector | Waste
Category | Incineration and Open Burning of Waste
Category Code | 4C2
Sheet | I of I Estimation of CH4 emissions from Open Burning of Waste
| F | G | H
Type of Waste | Total Amount of Waste Open-burned (Wet Weight) 1 ,2 | Methane Emission Factor | Methane Emissions
| (Gg Waste) | (kg CH4/Gg Wet Waste) 2 | (Gg CH4)
H= F x G x 10-6 3
2011 | 10.6335 | 6500 | 0.069118 | Methane Emission factor = | 6500 | gram/t MSW wet weight
2012 | 10.7489 | 6500 | 0.069868
2013 | 10.9752 | 6500 | 0.071339
2014 | 11.1999 | 6500 | 0.0728
2015 | 11.419 | 6500 | 0.074224
2016 | 11.6397 | 6500 | 0.075658
2017 | 11.9152 | 6500 | 0.077449
2018 | 12.2124 | 6500 | 0.07938
2019 | 12.5095 | 6500 | 0.081312
2020 | 12.8067 | 6500 | 0.083243
2021 | 13.1038 | 6500 | 0.085175
2022 | 13.401 | 6500 | 0.087106
2023 | 13.6981 | 6500 | 0.089038
2024 | 13.9953 | 6500 | 0.090969
2025 | 14.2924 | 6500 | 0.092901
2026 | 14.5896 | 6500 | 0.094832
2027 | 14.8867 | 6500 | 0.096764
2028 | 15.1839 | 6500 | 0.098695
2029 | 15.481 | 6500 | 0.10063
2030 | 15.7782 | 6500 | 0.10256
2031 | 0 | 6500 | 0
1 Total amount of MSW open-burned is obtained by estimates in the Worksheet “Total amount of waste open-burned”.
2 If the total amount of waste is expressed in term of dry waste, the CH4 emission factor needs to refer to dry weight instead.
3 Factor of 10-6 as emission factor is given in kg /Gg waste incinerated on a wet weight basis.
Note on C11: GIGABYTE: default IPCC, 2006
Note on C12: GIGABYTE: default IPCC, 2006
Note on C13: GIGABYTE: default IPCC, 2006
Note on C14: GIGABYTE: default IPCC, 2006
Note on C15: GIGABYTE: default IPCC, 2006
Note on C16: GIGABYTE: default IPCC, 2006
Note on C17: GIGABYTE: default IPCC, 2006
Note on C18: GIGABYTE: default IPCC, 2006
Note on C19: GIGABYTE: default IPCC, 2006
Note on C20: GIGABYTE: default IPCC, 2006
Note on C21: GIGABYTE: default IPCC, 2006

## 4C2_N2O_OpenBurning
Sector | Waste
Category | Incineration and Open Burning of Waste
Category Code | 4C2
Sheet | I of I Estimation of N2O emissions from Open Burning of Waste
| F | G | H
Type of Waste | Total Amount of Waste Open-burned (Wet Weight) 1,2 | Nitrous Oxide Emission Factor | Nitrous Oxide Emissions
| (Gg Waste) | (kg N2O/Gg Dry Waste) 2 | (Gg N2O)
H= F x G x 10-6 3
Municipal Solid Waste |  |  |  | Nitrous Oxide emission factor value = | 0.15 | g N2O/kg dry matter
2011 | 10.6335 | 150 | 0.001595
2012 | 10.7489 | 150 | 0.0016123
2013 | 10.9752 | 150 | 0.0016463
2014 | 11.1999 | 150 | 0.00168
2015 | 11.419 | 150 | 0.0017129
2016 | 11.6397 | 150 | 0.001746
2017 | 11.9152 | 150 | 0.0017873
2018 | 12.2124 | 150 | 0.0018319
2019 | 12.5095 | 150 | 0.0018764
2020 | 12.8067 | 150 | 0.001921
2021 | 13.1038 | 150 | 0.0019656
2022 | 13.401 | 150 | 0.0020101
2023 | 13.6981 | 150 | 0.0020547
2024 | 13.9953 | 150 | 0.0020993
2025 | 14.2924 | 150 | 0.0021439
2026 | 14.5896 | 150 | 0.0021884
2027 | 14.8867 | 150 | 0.002233
2028 | 15.1839 | 150 | 0.0022776
2029 | 15.481 | 150 | 0.0023222
2030 | 15.7782 | 150 | 0.0023667
2031 | 0 | 150 | 0
1 Total amount of MSW open-burned is obtained by estimates in the Worksheet “Total amount of waste open-burned”.
2 If the total amount of waste is expressed in terms of dry waste, a fraction of dry matter should not be applied.
3 Factor of 10-6 as emission factor is given in kg /Gg waste incinerated on a wet weight basis.
Note on C12: GIGABYTE: default IPCC, 2006

## 4D1_TOW_DomesticWastewater
Sector | Waste
Category | Domestic Wastewater Treatment and Discharge
Category Code | 4D1
Sheet | 1 of 3 Estimation of Organically Degradable Material in Domestic Wastewater
STEP 1
| A | B | C | D
Region or City | Population | Degradable organic component | Correction factor for industrial BOD discharged in sewers | Total Organically degradable material in wastewater
| (P) | (BOD) | (I) 2 | (TOW)
| cap | (kg BOD/cap.yr) 1 |  | (kg BOD/yr)
D = A x B x C
2011 | 755497 | 14.6 | 1 | 11030256.2 | Degradable Organic component = | 40 | gram/(person.day)
2012 | 763708 | 14.6 | 1 | 11150136.8
2013 | 779815 | 14.6 | 1 | 11385299
2014 | 795806 | 14.6 | 1 | 11618767.6
2015 | 811397 | 14.6 | 1 | 11846396.2
2016 | 827103 | 14.6 | 1 | 12075703.8
2017 | 846706 | 14.6 | 1 | 12361907.6
2018 | 867852 | 14.6 | 1 | 12670639.2
2019 | 888998 | 14.6 | 1 | 12979370.8
2020 | 910144 | 14.6 | 1 | 13288102.4
2021 | 931290 | 14.6 | 1 | 13596834
2022 | 952436 | 14.6 | 1 | 13905565.6
2023 | 973582 | 14.6 | 1 | 14214297.2
2024 | 994728 | 14.6 | 1 | 14523028.8
2025 | 1015874 | 14.6 | 1 | 14831760.4
2026 | 1037020 | 14.6 | 1 | 15140492
2027 | 1058166 | 14.6 | 1 | 15449223.6
2028 | 1079312 | 14.6 | 1 | 15757955.2
2029 | 1100458 | 14.6 | 1 | 16066686.8
2030 | 1121604 | 14.6 | 1 | 16375418.4
2031 | 0 | 14.6 | 1 | 0
1 g BOD/cap.day x 0.001 x 365 = kg BOD/cap.yr
2 Correction factor for additional industrial BOD discharged into sewers, (for collected the default is 1.25, for uncollected the default is 1.00).
Note on B12: Iwied: Di SMD ada IPAL yang sudah beroperasi. Jumlah populasi dikurangi dengan jumlah jiwa yang dilayani dengan IPAL (asumsi satu unit IPAL melayani -/+ 1.200 jiwa
Note on C12: T- Force 6100 AM2: From Table 6.4 IPCC 2006 Volume 5 Asia, Middle East and Latin America
Note on D12: T- Force 6100 AM2: From Section 6.2.2.3 Volume 6 IPCC 2006 "Uncollected"

## 4D1_CH4_EF_DomesticWastewater
Sector | Waste
Category | Domestic Wastewater Treatment and Discharge
Category Code | 4D1
Sheet | 2 of 3 Estimation of CH4 emission factor ­for Domestic Wastewater
STEP 2
| A | B | C
Type of treatment or discharge | Maximum methane producing capacity | Methane correction factor for each treatment system | Emission factor
| (B0) | (MCFj) | (EFj)
| (kg CH4/kgBOD) |  | (kg CH4/kg BOD)
C = A x B
Untreated System
Sea, river and lake discharge | 0.6 | 0.1 | 0.06
Stagnant sewer | 0.6 | 0.5 | 0.3
Flowing sewer (open or closed) | 0.6 | 0 | 0
Treated System
centralized, aerobic treatment plant | 0.6 | 0 | 0
centralized, aerobic treatment plant (not well managed) | 0.6 | 0.3 | 0.18
Anaerobic digester for sludge | 0.6 | 0.8 | 0.48
Anaerobic shallow lagoon | 0.6 | 0.8 | 0.48
Anaerobic deep lagoon | 0.6 | 0.2 | 0.12
Septic system | 0.6 | 0.5 | 0.3
Latrine (dry climate, ground water table lower than latrine, small family 3-5 persons) | 0.6 | 0.1 | 0.06
Latrine (dry climate, ground water table lower than latrine, communal) | 0.6 | 0.5 | 0.3
Latrine (wet climate/flush water use, ground water table higher than latrine) | 0.6 | 0.7 | 0.42
Latrine (regular sediment removal for fertilizer) | 0.6 | 0.1 | 0.06
Note on B13: T- Force 6100 AM2: Table 6.2 Volume 6 IPCC 2006
Note on C13: T- Force 6100 AM2: Table 6.3 Volume 6 IPCC 2006

## 4D1_CH4_Domestic_Wastewater
Sector |  | Waste
Category |  | Domestic Wastewater Treatment and Discharge
Category Code |  | 4D1
Sheet |  | 3 of 3 Estimation of CH4 emissions from Domestic Wastewater
STEP 3
|  | A | B | C | D | E | F | G | H
Income group | Type of treatment or discharge pathway | Fraction of population income group | Degree of utilization | Emission Factor | Organically degradable material in wastewater | Sludge removed | Methane recovered and flared | Net methane emissions | Net methane emissions
|  | (U i) | (T i j) | (EF j) | (TOW) | (S) | (R) | (CH4) | (CH4) | tahun | Nilai TOW | Rekapitulasi emisi CH4 (Gg CH4)
|  | (fraction) | (fraction) | (kg CH4/kg BOD) | (kg BOD/yr) | (kg BOD/yr) | (kg CH4/yr) | (kg CH4/yr) | (Gg CH4/yr)
|  |  |  | Sheet 2 of 3 | Sheet 1 of 3 |  |  | G = [(A x B x C) x ( D -E)] - F
Rural | Septic tank | 0.54 | 0 | 0.3 | 11030256.2 |  |  | 0 | 0 | 2011 | 11030256.2 | 0.78928
| Latrine | 0.54 | 0.47 | 0.06 | 11030256.2 |  |  | 167968.7414 | 0.16797 | 2012 | 11150136.8 | 0.79786
| Other | 0.54 | 0 | 0.06 | 11030256.2 |  |  | 0 | 0 | 2013 | 11385299 | 0.81469
| Sewer | 0.54 | 0.1 | 0.3 | 11030256.2 |  |  | 178690.1504 | 0.17869 | 2014 | 11618767.6 | 0.83139
| None | 0.54 | 0.43 | 0 | 11030256.2 |  |  | 0 | 0 | 2015 | 11846396.2 | 0.84768
Urban high income | Septic tank | 0.12 | 0.18 | 0.3 | 11030256.2 |  |  | 71476.0602 | 0.071476 | 2016 | 12075703.8 | 0.86409
| Latrine | 0.12 | 0.08 | 0.06 | 11030256.2 |  |  | 6353.4276 | 0.0063534 | 2017 | 12361907.6 | 0.88457
| Other | 0.12 | 0 | 0.06 | 11030256.2 |  |  | 0 | 0 | 2018 | 12670639.2 | 0.90666
| Sewer | 0.12 | 0.74 | 0.06 | 11030256.2 |  |  | 58769.205 | 0.058769 | 2019 | 12979370.8 | 0.92875
| None | 0.12 | 0 | 0 | 11030256.2 |  |  | 0 | 0 | 2020 | 13288102.4 | 0.95084
Urban low income | Septic tank | 0.34 | 0.14 | 0.3 | 11030256.2 |  |  | 157512.0585 | 0.15751 | 2021 | 13596834 | 0.97294
| Latrine | 0.34 | 0.1 | 0.06 | 11030256.2 |  |  | 22501.7226 | 0.022502 | 2022 | 13905565.6 | 0.99503
| Other | 0.34 | 0.03 | 0.06 | 11030256.2 |  |  | 6750.5168 | 0.0067505 | 2023 | 14214297.2 | 1.0171
| Sewer | 0.34 | 0.53 | 0.06 | 11030256.2 |  |  | 119259.13 | 0.11926 | 2024 | 14523028.8 | 1.0392
| None | 0.34 | 0.2 | 0 | 11030256.2 |  |  | 0 | 0 | 2025 | 14831760.4 | 1.0613
Total 2011 |  | G: 789281.0126; H: 0.78928 | 2026 | 15140492 | 1.0834
[10 empty] | 2027 | 15449223.6 | 1.1055
[10 empty] | 2028 | 15757955.2 | 1.1276
[10 empty] | 2029 | 16066686.8 | 1.1497
[10 empty] | 2030 | 16375418.4 | 1.1718
|  | D: pehitungan ini dibuat per tahun | 2031 | 0
Sector |  | A: Waste
Category |  | A: Domestic Wastewater Treatment and Discharge
Category Code |  | A: 4D1
Sheet |  | A: 3 of 3 Estimation of CH4 emissions from Domestic Wastewater
STEP 3
|  | A | B | C | D | E | F | G | H
Income group | Type of treatment or discharge pathway | Fraction of population income group | Degree of utilization | Emission Factor | Organically degradable material in wastewater | Sludge removed | Methane recovered and flared | Net methane emissions | Net methane emissions
|  | (U i) | (T i j) | (EF j) | (TOW) | (S) | (R) | (CH4) | (CH4)
|  | (fraction) | (fraction) | (kg CH4/kg BOD) | (kg BOD/yr) | (kg BOD/yr) | (kg CH4/yr) | (kg CH4/yr) | (Gg CH4/yr)
|  |  |  | Sheet 2 of 3 | Sheet 1 of 3 |  |  | G = [(A x B x C) x ( D -E)] - F
Rural | Septic tank | 0.54 | 0 | 0.3 | 11150136.8 |  |  | 0 | 0
| Latrine | 0.54 | 0.47 | 0.06 | 11150136.8 |  |  | 169794.2832 | 0.16979
| Other | 0.54 | 0 | 0.06 | 11150136.8 |  |  | 0 | 0
| Sewer | 0.54 | 0.1 | 0.3 | 11150136.8 |  |  | 180632.2162 | 0.18063
| None | 0.54 | 0.43 | 0 | 11150136.8 |  |  | 0 | 0
Urban high income | Septic tank | 0.12 | 0.18 | 0.3 | 11150136.8 |  |  | 72252.8865 | 0.072253
| Latrine | 0.12 | 0.08 | 0.06 | 11150136.8 |  |  | 6422.4788 | 0.0064225
| Other | 0.12 | 0 | 0.06 | 11150136.8 |  |  | 0 | 0
| Sewer | 0.12 | 0.74 | 0.06 | 11150136.8 |  |  | 59407.9289 | 0.059408
| None | 0.12 | 0 | 0 | 11150136.8 |  |  | 0 | 0
Urban low income | Septic tank | 0.34 | 0.14 | 0.3 | 11150136.8 |  |  | 159223.9535 | 0.15922
| Latrine | 0.34 | 0.1 | 0.06 | 11150136.8 |  |  | 22746.2791 | 0.022746
| Other | 0.34 | 0.03 | 0.06 | 11150136.8 |  |  | 6823.8837 | 0.0068239
| Sewer | 0.34 | 0.53 | 0.06 | 11150136.8 |  |  | 120555.2791 | 0.12056
| None | 0.34 | 0.2 | 0 | 11150136.8 |  |  | 0 | 0
Total 2012 |  | G: 797859.1889; H: 0.79786
Sector |  | A: Waste
Category |  | A: Domestic Wastewater Treatment and Discharge
Category Code |  | A: 4D1
Sheet |  | A: 3 of 3 Estimation of CH4 emissions from Domestic Wastewater
STEP 3
|  | A | B | C | D | E | F | G | H
Income group | Type of treatment or discharge pathway | Fraction of population income group | Degree of utilization | Emission Factor | Organically degradable material in wastewater | Sludge removed | Methane recovered and flared | Net methane emissions | Net methane emissions
|  | (U i) | (T i j) | (EF j) | (TOW) | (S) | (R) | (CH4) | (CH4)
|  | (fraction) | (fraction) | (kg CH4/kg BOD) | (kg BOD/yr) | (kg BOD/yr) | (kg CH4/yr) | (kg CH4/yr) | (Gg CH4/yr)
|  |  |  | Sheet 2 of 3 | Sheet 1 of 3 |  |  | G = [(A x B x C) x ( D -E)] - F
Rural | Septic tank | 0.54 | 0 | 0.3 | 11385299 |  |  | 0 | 0
| Latrine | 0.54 | 0.47 | 0.06 | 11385299 |  |  | 173375.3332 | 0.17338
| Other | 0.54 | 0 | 0.06 | 11385299 |  |  | 0 | 0
| Sewer | 0.54 | 0.1 | 0.3 | 11385299 |  |  | 184441.8438 | 0.18444
| None | 0.54 | 0.43 | 0 | 11385299 |  |  | 0 | 0
Urban high income | Septic tank | 0.12 | 0.18 | 0.3 | 11385299 |  |  | 73776.7375 | 0.073777
| Latrine | 0.12 | 0.08 | 0.06 | 11385299 |  |  | 6557.9322 | 0.0065579
| Other | 0.12 | 0 | 0.06 | 11385299 |  |  | 0 | 0
| Sewer | 0.12 | 0.74 | 0.06 | 11385299 |  |  | 60660.8731 | 0.060661
| None | 0.12 | 0 | 0 | 11385299 |  |  | 0 | 0
Urban low income | Septic tank | 0.34 | 0.14 | 0.3 | 11385299 |  |  | 162582.0697 | 0.16258
| Latrine | 0.34 | 0.1 | 0.06 | 11385299 |  |  | 23226.01 | 0.023226
| Other | 0.34 | 0.03 | 0.06 | 11385299 |  |  | 6967.803 | 0.0069678
| Sewer | 0.34 | 0.53 | 0.06 | 11385299 |  |  | 123097.8528 | 0.1231
| None | 0.34 | 0.2 | 0 | 11385299 |  |  | 0 | 0
Total 2013 |  | G: 814686.4552; H: 0.81469
Sector |  | A: Waste
Category |  | A: Domestic Wastewater Treatment and Discharge
Category Code |  | A: 4D1
Sheet |  | A: 3 of 3 Estimation of CH4 emissions from Domestic Wastewater
STEP 3
|  | A | B | C | D | E | F | G | H
Income group | Type of treatment or discharge pathway | Fraction of population income group | Degree of utilization | Emission Factor | Organically degradable material in wastewater | Sludge removed | Methane recovered and flared | Net methane emissions | Net methane emissions
|  | (U i) | (T i j) | (EF j) | (TOW) | (S) | (R) | (CH4) | (CH4)
|  | (fraction) | (fraction) | (kg CH4/kg BOD) | (kg BOD/yr) | (kg BOD/yr) | (kg CH4/yr) | (kg CH4/yr) | (Gg CH4/yr)
|  |  |  | Sheet 2 of 3 | Sheet 1 of 3 |  |  | G = [(A x B x C) x ( D -E)] - F
Rural | Septic tank | 0.54 | 0 | 0.3 | 11618767.6 |  |  | 0 | 0
| Latrine | 0.54 | 0.47 | 0.06 | 11618767.6 |  |  | 176930.593 | 0.17693
| Other | 0.54 | 0 | 0.06 | 11618767.6 |  |  | 0 | 0
| Sewer | 0.54 | 0.1 | 0.3 | 11618767.6 |  |  | 188224.0351 | 0.18822
| None | 0.54 | 0.43 | 0 | 11618767.6 |  |  | 0 | 0
Urban high income | Septic tank | 0.12 | 0.18 | 0.3 | 11618767.6 |  |  | 75289.614 | 0.07529
| Latrine | 0.12 | 0.08 | 0.06 | 11618767.6 |  |  | 6692.4101 | 0.0066924
| Other | 0.12 | 0 | 0.06 | 11618767.6 |  |  | 0 | 0
| Sewer | 0.12 | 0.74 | 0.06 | 11618767.6 |  |  | 61904.7938 | 0.061905
| None | 0.12 | 0 | 0 | 11618767.6 |  |  | 0 | 0
Urban low income | Septic tank | 0.34 | 0.14 | 0.3 | 11618767.6 |  |  | 165916.0013 | 0.16592
| Latrine | 0.34 | 0.1 | 0.06 | 11618767.6 |  |  | 23702.2859 | 0.023702
| Other | 0.34 | 0.03 | 0.06 | 11618767.6 |  |  | 7110.6858 | 0.0071107
| Sewer | 0.34 | 0.53 | 0.06 | 11618767.6 |  |  | 125622.1153 | 0.12562
| None | 0.34 | 0.2 | 0 | 11618767.6 |  |  | 0 | 0
Total 2014 |  | G: 831392.5344; H: 0.83139
Sector |  | A: Waste
Category |  | A: Domestic Wastewater Treatment and Discharge
Category Code |  | A: 4D1
Sheet |  | A: 3 of 3 Estimation of CH4 emissions from Domestic Wastewater
STEP 3
|  | A | B | C | D | E | F | G | H
Income group | Type of treatment or discharge pathway | Fraction of population income group | Degree of utilization | Emission Factor | Organically degradable material in wastewater | Sludge removed | Methane recovered and flared | Net methane emissions | Net methane emissions
|  | (U i) | (T i j) | (EF j) | (TOW) | (S) | (R) | (CH4) | (CH4)
|  | (fraction) | (fraction) | (kg CH4/kg BOD) | (kg BOD/yr) | (kg BOD/yr) | (kg CH4/yr) | (kg CH4/yr) | (Gg CH4/yr)
|  |  |  | Sheet 2 of 3 | Sheet 1 of 3 |  |  | G = [(A x B x C) x ( D -E)] - F
Rural | Septic tank | 0.54 | 0 | 0.3 | 11846396.2 |  |  | 0 | 0
| Latrine | 0.54 | 0.47 | 0.06 | 11846396.2 |  |  | 180396.9213 | 0.1804
| Other | 0.54 | 0 | 0.06 | 11846396.2 |  |  | 0 | 0
| Sewer | 0.54 | 0.1 | 0.3 | 11846396.2 |  |  | 191911.6184 | 0.19191
| None | 0.54 | 0.43 | 0 | 11846396.2 |  |  | 0 | 0
Urban high income | Septic tank | 0.12 | 0.18 | 0.3 | 11846396.2 |  |  | 76764.6474 | 0.076765
| Latrine | 0.12 | 0.08 | 0.06 | 11846396.2 |  |  | 6823.5242 | 0.0068235
| Other | 0.12 | 0 | 0.06 | 11846396.2 |  |  | 0 | 0
| Sewer | 0.12 | 0.74 | 0.06 | 11846396.2 |  |  | 63117.599 | 0.063118
| None | 0.12 | 0 | 0 | 11846396.2 |  |  | 0 | 0
Urban low income | Septic tank | 0.34 | 0.14 | 0.3 | 11846396.2 |  |  | 169166.5377 | 0.16917
| Latrine | 0.34 | 0.1 | 0.06 | 11846396.2 |  |  | 24166.6482 | 0.024167
| Other | 0.34 | 0.03 | 0.06 | 11846396.2 |  |  | 7249.9945 | 0.00725
| Sewer | 0.34 | 0.53 | 0.06 | 11846396.2 |  |  | 128083.2357 | 0.12808
| None | 0.34 | 0.2 | 0 | 11846396.2 |  |  | 0 | 0
Total 2015 |  | G: 847680.7265; H: 0.84768
Sector |  | A: Waste
Category |  | A: Domestic Wastewater Treatment and Discharge
Category Code |  | A: 4D1
Sheet |  | A: 3 of 3 Estimation of CH4 emissions from Domestic Wastewater
STEP 3
|  | A | B | C | D | E | F | G | H
Income group | Type of treatment or discharge pathway | Fraction of population income group | Degree of utilization | Emission Factor | Organically degradable material in wastewater | Sludge removed | Methane recovered and flared | Net methane emissions | Net methane emissions
|  | (U i) | (T i j) | (EF j) | (TOW) | (S) | (R) | (CH4) | (CH4)
|  | (fraction) | (fraction) | (kg CH4/kg BOD) | (kg BOD/yr) | (kg BOD/yr) | (kg CH4/yr) | (kg CH4/yr) | (Gg CH4/yr)
|  |  |  | Sheet 2 of 3 | Sheet 1 of 3 |  |  | G = [(A x B x C) x ( D -E)] - F
Rural | Septic tank | 0.54 | 0 | 0.3 | 12075703.8 |  |  | 0 | 0
| Latrine | 0.54 | 0.47 | 0.06 | 12075703.8 |  |  | 183888.8175 | 0.18389
| Other | 0.54 | 0 | 0.06 | 12075703.8 |  |  | 0 | 0
| Sewer | 0.54 | 0.1 | 0.3 | 12075703.8 |  |  | 195626.4016 | 0.19563
| None | 0.54 | 0.43 | 0 | 12075703.8 |  |  | 0 | 0
Urban high income | Septic tank | 0.12 | 0.18 | 0.3 | 12075703.8 |  |  | 78250.5606 | 0.078251
| Latrine | 0.12 | 0.08 | 0.06 | 12075703.8 |  |  | 6955.6054 | 0.0069556
| Other | 0.12 | 0 | 0.06 | 12075703.8 |  |  | 0 | 0
| Sewer | 0.12 | 0.74 | 0.06 | 12075703.8 |  |  | 64339.3498 | 0.064339
| None | 0.12 | 0 | 0 | 12075703.8 |  |  | 0 | 0
Urban low income | Septic tank | 0.34 | 0.14 | 0.3 | 12075703.8 |  |  | 172441.0503 | 0.17244
| Latrine | 0.34 | 0.1 | 0.06 | 12075703.8 |  |  | 24634.4358 | 0.024634
| Other | 0.34 | 0.03 | 0.06 | 12075703.8 |  |  | 7390.3307 | 0.0073903
| Sewer | 0.34 | 0.53 | 0.06 | 12075703.8 |  |  | 130562.5095 | 0.13056
| None | 0.34 | 0.2 | 0 | 12075703.8 |  |  | 0 | 0
Total 2016 |  | G: 864089.0611; H: 0.86409
Sector |  | A: Waste
Category |  | A: Domestic Wastewater Treatment and Discharge
Category Code |  | A: 4D1
Sheet |  | A: 3 of 3 Estimation of CH4 emissions from Domestic Wastewater
STEP 3
|  | A | B | C | D | E | F | G | H
Income group | Type of treatment or discharge pathway | Fraction of population income group | Degree of utilization | Emission Factor | Organically degradable material in wastewater | Sludge removed | Methane recovered and flared | Net methane emissions | Net methane emissions
|  | (U i) | (T i j) | (EF j) | (TOW) | (S) | (R) | (CH4) | (CH4)
|  | (fraction) | (fraction) | (kg CH4/kg BOD) | (kg BOD/yr) | (kg BOD/yr) | (kg CH4/yr) | (kg CH4/yr) | (Gg CH4/yr)
|  |  |  | Sheet 2 of 3 | Sheet 1 of 3 |  |  | G = [(A x B x C) x ( D -E)] - F
Rural | Septic tank | 0.54 | 0 | 0.3 | 12361907.6 |  |  | 0 | 0
| Latrine | 0.54 | 0.47 | 0.06 | 12361907.6 |  |  | 188247.1289 | 0.18825
| Other | 0.54 | 0 | 0.06 | 12361907.6 |  |  | 0 | 0
| Sewer | 0.54 | 0.1 | 0.3 | 12361907.6 |  |  | 200262.9031 | 0.20026
| None | 0.54 | 0.43 | 0 | 12361907.6 |  |  | 0 | 0
Urban high income | Septic tank | 0.12 | 0.18 | 0.3 | 12361907.6 |  |  | 80105.1612 | 0.080105
| Latrine | 0.12 | 0.08 | 0.06 | 12361907.6 |  |  | 7120.4588 | 0.0071205
| Other | 0.12 | 0 | 0.06 | 12361907.6 |  |  | 0 | 0
| Sewer | 0.12 | 0.74 | 0.06 | 12361907.6 |  |  | 65864.2437 | 0.065864
| None | 0.12 | 0 | 0 | 12361907.6 |  |  | 0 | 0
Urban low income | Septic tank | 0.34 | 0.14 | 0.3 | 12361907.6 |  |  | 176528.0405 | 0.17653
| Latrine | 0.34 | 0.1 | 0.06 | 12361907.6 |  |  | 25218.2915 | 0.025218
| Other | 0.34 | 0.03 | 0.06 | 12361907.6 |  |  | 7565.4875 | 0.0075655
| Sewer | 0.34 | 0.53 | 0.06 | 12361907.6 |  |  | 133656.945 | 0.13366
| None | 0.34 | 0.2 | 0 | 12361907.6 |  |  | 0 | 0
Total 2017 |  | G: 884568.6602; H: 0.88457
Sector |  | A: Waste
Category |  | A: Domestic Wastewater Treatment and Discharge
Category Code |  | A: 4D1
Sheet |  | A: 3 of 3 Estimation of CH4 emissions from Domestic Wastewater
STEP 3
|  | A | B | C | D | E | F | G | H
Income group | Type of treatment or discharge pathway | Fraction of population income group | Degree of utilization | Emission Factor | Organically degradable material in wastewater | Sludge removed | Methane recovered and flared | Net methane emissions | Net methane emissions
|  | (U i) | (T i j) | (EF j) | (TOW) | (S) | (R) | (CH4) | (CH4)
|  | (fraction) | (fraction) | (kg CH4/kg BOD) | (kg BOD/yr) | (kg BOD/yr) | (kg CH4/yr) | (kg CH4/yr) | (Gg CH4/yr)
|  |  |  | Sheet 2 of 3 | Sheet 1 of 3 |  |  | G = [(A x B x C) x ( D -E)] - F
Rural | Septic tank | 0.54 | 0 | 0.3 | 12670639.2 |  |  | 0 | 0
| Latrine | 0.54 | 0.47 | 0.06 | 12670639.2 |  |  | 192948.4937 | 0.19295
| Other | 0.54 | 0 | 0.06 | 12670639.2 |  |  | 0 | 0
| Sewer | 0.54 | 0.1 | 0.3 | 12670639.2 |  |  | 205264.355 | 0.20526
| None | 0.54 | 0.43 | 0 | 12670639.2 |  |  | 0 | 0
Urban high income | Septic tank | 0.12 | 0.18 | 0.3 | 12670639.2 |  |  | 82105.742 | 0.082106
| Latrine | 0.12 | 0.08 | 0.06 | 12670639.2 |  |  | 7298.2882 | 0.0072983
| Other | 0.12 | 0 | 0.06 | 12670639.2 |  |  | 0 | 0
| Sewer | 0.12 | 0.74 | 0.06 | 12670639.2 |  |  | 67509.1657 | 0.067509
| None | 0.12 | 0 | 0 | 12670639.2 |  |  | 0 | 0
Urban low income | Septic tank | 0.34 | 0.14 | 0.3 | 12670639.2 |  |  | 180936.7278 | 0.18094
| Latrine | 0.34 | 0.1 | 0.06 | 12670639.2 |  |  | 25848.104 | 0.025848
| Other | 0.34 | 0.03 | 0.06 | 12670639.2 |  |  | 7754.4312 | 0.0077544
| Sewer | 0.34 | 0.53 | 0.06 | 12670639.2 |  |  | 136994.951 | 0.13699
| None | 0.34 | 0.2 | 0 | 12670639.2 |  |  | 0 | 0
Total 2018 |  | G: 906660.2586; H: 0.90666
Sector |  | A: Waste
Category |  | A: Domestic Wastewater Treatment and Discharge
Category Code |  | A: 4D1
Sheet |  | A: 3 of 3 Estimation of CH4 emissions from Domestic Wastewater
STEP 3
|  | A | B | C | D | E | F | G | H
Income group | Type of treatment or discharge pathway | Fraction of population income group | Degree of utilization | Emission Factor | Organically degradable material in wastewater | Sludge removed | Methane recovered and flared | Net methane emissions | Net methane emissions
|  | (U i) | (T i j) | (EF j) | (TOW) | (S) | (R) | (CH4) | (CH4)
|  | (fraction) | (fraction) | (kg CH4/kg BOD) | (kg BOD/yr) | (kg BOD/yr) | (kg CH4/yr) | (kg CH4/yr) | (Gg CH4/yr)
|  |  |  | Sheet 2 of 3 | Sheet 1 of 3 |  |  | G = [(A x B x C) x ( D -E)] - F
Rural | Septic tank | 0.54 | 0 | 0.3 | 12979370.8 |  |  | 0 | 0
| Latrine | 0.54 | 0.47 | 0.06 | 12979370.8 |  |  | 197649.8585 | 0.19765
| Other | 0.54 | 0 | 0.06 | 12979370.8 |  |  | 0 | 0
| Sewer | 0.54 | 0.1 | 0.3 | 12979370.8 |  |  | 210265.807 | 0.21027
| None | 0.54 | 0.43 | 0 | 12979370.8 |  |  | 0 | 0
Urban high income | Septic tank | 0.12 | 0.18 | 0.3 | 12979370.8 |  |  | 84106.3228 | 0.084106
| Latrine | 0.12 | 0.08 | 0.06 | 12979370.8 |  |  | 7476.1176 | 0.0074761
| Other | 0.12 | 0 | 0.06 | 12979370.8 |  |  | 0 | 0
| Sewer | 0.12 | 0.74 | 0.06 | 12979370.8 |  |  | 69154.0876 | 0.069154
| None | 0.12 | 0 | 0 | 12979370.8 |  |  | 0 | 0
Urban low income | Septic tank | 0.34 | 0.14 | 0.3 | 12979370.8 |  |  | 185345.415 | 0.18535
| Latrine | 0.34 | 0.1 | 0.06 | 12979370.8 |  |  | 26477.9164 | 0.026478
| Other | 0.34 | 0.03 | 0.06 | 12979370.8 |  |  | 7943.3749 | 0.0079434
| Sewer | 0.34 | 0.53 | 0.06 | 12979370.8 |  |  | 140332.9571 | 0.14033
| None | 0.34 | 0.2 | 0 | 12979370.8 |  |  | 0 | 0
Total 2019 |  | G: 928751.857; H: 0.92875
Sector |  | A: Waste
Category |  | A: Domestic Wastewater Treatment and Discharge
Category Code |  | A: 4D1
Sheet |  | A: 3 of 3 Estimation of CH4 emissions from Domestic Wastewater
STEP 3
|  | A | B | C | D | E | F | G | H
Income group | Type of treatment or discharge pathway | Fraction of population income group | Degree of utilization | Emission Factor | Organically degradable material in wastewater | Sludge removed | Methane recovered and flared | Net methane emissions | Net methane emissions
|  | (U i) | (T i j) | (EF j) | (TOW) | (S) | (R) | (CH4) | (CH4)
|  | (fraction) | (fraction) | (kg CH4/kg BOD) | (kg BOD/yr) | (kg BOD/yr) | (kg CH4/yr) | (kg CH4/yr) | (Gg CH4/yr)
|  |  |  | Sheet 2 of 3 | Sheet 1 of 3 |  |  | G = [(A x B x C) x ( D -E)] - F
Rural | Septic tank | 0.54 | 0 | 0.3 | 13288102.4 |  |  | 0 | 0
| Latrine | 0.54 | 0.47 | 0.06 | 13288102.4 |  |  | 202351.2233 | 0.20235
| Other | 0.54 | 0 | 0.06 | 13288102.4 |  |  | 0 | 0
| Sewer | 0.54 | 0.1 | 0.3 | 13288102.4 |  |  | 215267.2589 | 0.21527
| None | 0.54 | 0.43 | 0 | 13288102.4 |  |  | 0 | 0
Urban high income | Septic tank | 0.12 | 0.18 | 0.3 | 13288102.4 |  |  | 86106.9036 | 0.086107
| Latrine | 0.12 | 0.08 | 0.06 | 13288102.4 |  |  | 7653.947 | 0.0076539
| Other | 0.12 | 0 | 0.06 | 13288102.4 |  |  | 0 | 0
| Sewer | 0.12 | 0.74 | 0.06 | 13288102.4 |  |  | 70799.0096 | 0.070799
| None | 0.12 | 0 | 0 | 13288102.4 |  |  | 0 | 0
Urban low income | Septic tank | 0.34 | 0.14 | 0.3 | 13288102.4 |  |  | 189754.1023 | 0.18975
| Latrine | 0.34 | 0.1 | 0.06 | 13288102.4 |  |  | 27107.7289 | 0.027108
| Other | 0.34 | 0.03 | 0.06 | 13288102.4 |  |  | 8132.3187 | 0.0081323
| Sewer | 0.34 | 0.53 | 0.06 | 13288102.4 |  |  | 143670.9631 | 0.14367
| None | 0.34 | 0.2 | 0 | 13288102.4 |  |  | 0 | 0
Total 2020 |  | G: 950843.4553; H: 0.95084
Sector |  | A: Waste
Category |  | A: Domestic Wastewater Treatment and Discharge
Category Code |  | A: 4D1
Sheet |  | A: 3 of 3 Estimation of CH4 emissions from Domestic Wastewater
STEP 3
|  | A | B | C | D | E | F | G | H
Income group | Type of treatment or discharge pathway | Fraction of population income group | Degree of utilization | Emission Factor | Organically degradable material in wastewater | Sludge removed | Methane recovered and flared | Net methane emissions | Net methane emissions
|  | (U i) | (T i j) | (EF j) | (TOW) | (S) | (R) | (CH4) | (CH4)
|  | (fraction) | (fraction) | (kg CH4/kg BOD) | (kg BOD/yr) | (kg BOD/yr) | (kg CH4/yr) | (kg CH4/yr) | (Gg CH4/yr)
|  |  |  | Sheet 2 of 3 | Sheet 1 of 3 |  |  | G = [(A x B x C) x ( D -E)] - F
Rural | Septic tank | 0.54 | 0 | 0.3 | 13596834 |  |  | 0 | 0
| Latrine | 0.54 | 0.47 | 0.06 | 13596834 |  |  | 207052.5882 | 0.20705
| Other | 0.54 | 0 | 0.06 | 13596834 |  |  | 0 | 0
| Sewer | 0.54 | 0.1 | 0.3 | 13596834 |  |  | 220268.7108 | 0.22027
| None | 0.54 | 0.43 | 0 | 13596834 |  |  | 0 | 0
Urban high income | Septic tank | 0.12 | 0.18 | 0.3 | 13596834 |  |  | 88107.4843 | 0.088107
| Latrine | 0.12 | 0.08 | 0.06 | 13596834 |  |  | 7831.7764 | 0.0078318
| Other | 0.12 | 0 | 0.06 | 13596834 |  |  | 0 | 0
| Sewer | 0.12 | 0.74 | 0.06 | 13596834 |  |  | 72443.9316 | 0.072444
| None | 0.12 | 0 | 0 | 13596834 |  |  | 0 | 0
Urban low income | Septic tank | 0.34 | 0.14 | 0.3 | 13596834 |  |  | 194162.7895 | 0.19416
| Latrine | 0.34 | 0.1 | 0.06 | 13596834 |  |  | 27737.5414 | 0.027738
| Other | 0.34 | 0.03 | 0.06 | 13596834 |  |  | 8321.2624 | 0.0083213
| Sewer | 0.34 | 0.53 | 0.06 | 13596834 |  |  | 147008.9692 | 0.14701
| None | 0.34 | 0.2 | 0 | 13596834 |  |  | 0 | 0
Total 2021 |  | G: 972935.0537; H: 0.97294
Sector |  | A: Waste
Category |  | A: Domestic Wastewater Treatment and Discharge
Category Code |  | A: 4D1
Sheet |  | A: 3 of 3 Estimation of CH4 emissions from Domestic Wastewater
STEP 3
|  | A | B | C | D | E | F | G | H
Income group | Type of treatment or discharge pathway | Fraction of population income group | Degree of utilization | Emission Factor | Organically degradable material in wastewater | Sludge removed | Methane recovered and flared | Net methane emissions | Net methane emissions
|  | (U i) | (T i j) | (EF j) | (TOW) | (S) | (R) | (CH4) | (CH4)
|  | (fraction) | (fraction) | (kg CH4/kg BOD) | (kg BOD/yr) | (kg BOD/yr) | (kg CH4/yr) | (kg CH4/yr) | (Gg CH4/yr)
|  |  |  | Sheet 2 of 3 | Sheet 1 of 3 |  |  | G = [(A x B x C) x ( D -E)] - F
Rural | Septic tank | 0.54 | 0 | 0.3 | 13905565.6 |  |  | 0 | 0
| Latrine | 0.54 | 0.47 | 0.06 | 13905565.6 |  |  | 211753.953 | 0.21175
| Other | 0.54 | 0 | 0.06 | 13905565.6 |  |  | 0 | 0
| Sewer | 0.54 | 0.1 | 0.3 | 13905565.6 |  |  | 225270.1627 | 0.22527
| None | 0.54 | 0.43 | 0 | 13905565.6 |  |  | 0 | 0
Urban high income | Septic tank | 0.12 | 0.18 | 0.3 | 13905565.6 |  |  | 90108.0651 | 0.090108
| Latrine | 0.12 | 0.08 | 0.06 | 13905565.6 |  |  | 8009.6058 | 0.0080096
| Other | 0.12 | 0 | 0.06 | 13905565.6 |  |  | 0 | 0
| Sewer | 0.12 | 0.74 | 0.06 | 13905565.6 |  |  | 74088.8535 | 0.074089
| None | 0.12 | 0 | 0 | 13905565.6 |  |  | 0 | 0
Urban low income | Septic tank | 0.34 | 0.14 | 0.3 | 13905565.6 |  |  | 198571.4768 | 0.19857
| Latrine | 0.34 | 0.1 | 0.06 | 13905565.6 |  |  | 28367.3538 | 0.028367
| Other | 0.34 | 0.03 | 0.06 | 13905565.6 |  |  | 8510.2061 | 0.0085102
| Sewer | 0.34 | 0.53 | 0.06 | 13905565.6 |  |  | 150346.9753 | 0.15035
| None | 0.34 | 0.2 | 0 | 13905565.6 |  |  | 0 | 0
Total 2022 |  | G: 995026.6521; H: 0.99503
Sector |  | A: Waste
Category |  | A: Domestic Wastewater Treatment and Discharge
Category Code |  | A: 4D1
Sheet |  | A: 3 of 3 Estimation of CH4 emissions from Domestic Wastewater
STEP 3
|  | A | B | C | D | E | F | G | H
Income group | Type of treatment or discharge pathway | Fraction of population income group | Degree of utilization | Emission Factor | Organically degradable material in wastewater | Sludge removed | Methane recovered and flared | Net methane emissions | Net methane emissions
|  | (U i) | (T i j) | (EF j) | (TOW) | (S) | (R) | (CH4) | (CH4)
|  | (fraction) | (fraction) | (kg CH4/kg BOD) | (kg BOD/yr) | (kg BOD/yr) | (kg CH4/yr) | (kg CH4/yr) | (Gg CH4/yr)
|  |  |  | Sheet 2 of 3 | Sheet 1 of 3 |  |  | G = [(A x B x C) x ( D -E)] - F
Rural | Septic tank | 0.54 | 0 | 0.3 | 14214297.2 |  |  | 0 | 0
| Latrine | 0.54 | 0.47 | 0.06 | 14214297.2 |  |  | 216455.3178 | 0.21646
| Other | 0.54 | 0 | 0.06 | 14214297.2 |  |  | 0 | 0
| Sewer | 0.54 | 0.1 | 0.3 | 14214297.2 |  |  | 230271.6146 | 0.23027
| None | 0.54 | 0.43 | 0 | 14214297.2 |  |  | 0 | 0
Urban high income | Septic tank | 0.12 | 0.18 | 0.3 | 14214297.2 |  |  | 92108.6459 | 0.092109
| Latrine | 0.12 | 0.08 | 0.06 | 14214297.2 |  |  | 8187.4352 | 0.0081874
| Other | 0.12 | 0 | 0.06 | 14214297.2 |  |  | 0 | 0
| Sewer | 0.12 | 0.74 | 0.06 | 14214297.2 |  |  | 75733.7755 | 0.075734
| None | 0.12 | 0 | 0 | 14214297.2 |  |  | 0 | 0
Urban low income | Septic tank | 0.34 | 0.14 | 0.3 | 14214297.2 |  |  | 202980.164 | 0.20298
| Latrine | 0.34 | 0.1 | 0.06 | 14214297.2 |  |  | 28997.1663 | 0.028997
| Other | 0.34 | 0.03 | 0.06 | 14214297.2 |  |  | 8699.1499 | 0.0086991
| Sewer | 0.34 | 0.53 | 0.06 | 14214297.2 |  |  | 153684.9813 | 0.15368
| None | 0.34 | 0.2 | 0 | 14214297.2 |  |  | 0 | 0
Total 2023 |  | G: 1017118.2504; H: 1.0171
Sector |  | A: Waste
Category |  | A: Domestic Wastewater Treatment and Discharge
Category Code |  | A: 4D1
Sheet |  | A: 3 of 3 Estimation of CH4 emissions from Domestic Wastewater
STEP 3
|  | A | B | C | D | E | F | G | H
Income group | Type of treatment or discharge pathway | Fraction of population income group | Degree of utilization | Emission Factor | Organically degradable material in wastewater | Sludge removed | Methane recovered and flared | Net methane emissions | Net methane emissions
|  | (U i) | (T i j) | (EF j) | (TOW) | (S) | (R) | (CH4) | (CH4)
|  | (fraction) | (fraction) | (kg CH4/kg BOD) | (kg BOD/yr) | (kg BOD/yr) | (kg CH4/yr) | (kg CH4/yr) | (Gg CH4/yr)
|  |  |  | Sheet 2 of 3 | Sheet 1 of 3 |  |  | G = [(A x B x C) x ( D -E)] - F
Rural | Septic tank | 0.54 | 0 | 0.3 | 14523028.8 |  |  | 0 | 0
| Latrine | 0.54 | 0.47 | 0.06 | 14523028.8 |  |  | 221156.6826 | 0.22116
| Other | 0.54 | 0 | 0.06 | 14523028.8 |  |  | 0 | 0
| Sewer | 0.54 | 0.1 | 0.3 | 14523028.8 |  |  | 235273.0666 | 0.23527
| None | 0.54 | 0.43 | 0 | 14523028.8 |  |  | 0 | 0
Urban high income | Septic tank | 0.12 | 0.18 | 0.3 | 14523028.8 |  |  | 94109.2266 | 0.094109
| Latrine | 0.12 | 0.08 | 0.06 | 14523028.8 |  |  | 8365.2646 | 0.0083653
| Other | 0.12 | 0 | 0.06 | 14523028.8 |  |  | 0 | 0
| Sewer | 0.12 | 0.74 | 0.06 | 14523028.8 |  |  | 77378.6974 | 0.077379
| None | 0.12 | 0 | 0 | 14523028.8 |  |  | 0 | 0
Urban low income | Septic tank | 0.34 | 0.14 | 0.3 | 14523028.8 |  |  | 207388.8513 | 0.20739
| Latrine | 0.34 | 0.1 | 0.06 | 14523028.8 |  |  | 29626.9788 | 0.029627
| Other | 0.34 | 0.03 | 0.06 | 14523028.8 |  |  | 8888.0936 | 0.0088881
| Sewer | 0.34 | 0.53 | 0.06 | 14523028.8 |  |  | 157022.9874 | 0.15702
| None | 0.34 | 0.2 | 0 | 14523028.8 |  |  | 0 | 0
Total 2024 |  | G: 1039209.8488; H: 1.0392
Sector |  | A: Waste
Category |  | A: Domestic Wastewater Treatment and Discharge
Category Code |  | A: 4D1
Sheet |  | A: 3 of 3 Estimation of CH4 emissions from Domestic Wastewater
STEP 3
|  | A | B | C | D | E | F | G | H
Income group | Type of treatment or discharge pathway | Fraction of population income group | Degree of utilization | Emission Factor | Organically degradable material in wastewater | Sludge removed | Methane recovered and flared | Net methane emissions | Net methane emissions
|  | (U i) | (T i j) | (EF j) | (TOW) | (S) | (R) | (CH4) | (CH4)
|  | (fraction) | (fraction) | (kg CH4/kg BOD) | (kg BOD/yr) | (kg BOD/yr) | (kg CH4/yr) | (kg CH4/yr) | (Gg CH4/yr)
|  |  |  | Sheet 2 of 3 | Sheet 1 of 3 |  |  | G = [(A x B x C) x ( D -E)] - F
Rural | Septic tank | 0.54 | 0 | 0.3 | 14831760.4 |  |  | 0 | 0
| Latrine | 0.54 | 0.47 | 0.06 | 14831760.4 |  |  | 225858.0474 | 0.22586
| Other | 0.54 | 0 | 0.06 | 14831760.4 |  |  | 0 | 0
| Sewer | 0.54 | 0.1 | 0.3 | 14831760.4 |  |  | 240274.5185 | 0.24027
| None | 0.54 | 0.43 | 0 | 14831760.4 |  |  | 0 | 0
Urban high income | Septic tank | 0.12 | 0.18 | 0.3 | 14831760.4 |  |  | 96109.8074 | 0.09611
| Latrine | 0.12 | 0.08 | 0.06 | 14831760.4 |  |  | 8543.094 | 0.0085431
| Other | 0.12 | 0 | 0.06 | 14831760.4 |  |  | 0 | 0
| Sewer | 0.12 | 0.74 | 0.06 | 14831760.4 |  |  | 79023.6194 | 0.079024
| None | 0.12 | 0 | 0 | 14831760.4 |  |  | 0 | 0
Urban low income | Septic tank | 0.34 | 0.14 | 0.3 | 14831760.4 |  |  | 211797.5385 | 0.2118
| Latrine | 0.34 | 0.1 | 0.06 | 14831760.4 |  |  | 30256.7912 | 0.030257
| Other | 0.34 | 0.03 | 0.06 | 14831760.4 |  |  | 9077.0374 | 0.009077
| Sewer | 0.34 | 0.53 | 0.06 | 14831760.4 |  |  | 160360.9934 | 0.16036
| None | 0.34 | 0.2 | 0 | 14831760.4 |  |  | 0 | 0
Total 2025 |  | G: 1061301.4472; H: 1.0613
Sector |  | A: Waste
Category |  | A: Domestic Wastewater Treatment and Discharge
Category Code |  | A: 4D1
Sheet |  | A: 3 of 3 Estimation of CH4 emissions from Domestic Wastewater
STEP 3
|  | A | B | C | D | E | F | G | H
Income group | Type of treatment or discharge pathway | Fraction of population income group | Degree of utilization | Emission Factor | Organically degradable material in wastewater | Sludge removed | Methane recovered and flared | Net methane emissions | Net methane emissions
|  | (U i) | (T i j) | (EF j) | (TOW) | (S) | (R) | (CH4) | (CH4)
|  | (fraction) | (fraction) | (kg CH4/kg BOD) | (kg BOD/yr) | (kg BOD/yr) | (kg CH4/yr) | (kg CH4/yr) | (Gg CH4/yr)
|  |  |  | Sheet 2 of 3 | Sheet 1 of 3 |  |  | G = [(A x B x C) x ( D -E)] - F
Rural | Septic tank | 0.54 | 0 | 0.3 | 15140492 |  |  | 0 | 0
| Latrine | 0.54 | 0.47 | 0.06 | 15140492 |  |  | 230559.4122 | 0.23056
| Other | 0.54 | 0 | 0.06 | 15140492 |  |  | 0 | 0
| Sewer | 0.54 | 0.1 | 0.3 | 15140492 |  |  | 245275.9704 | 0.24528
| None | 0.54 | 0.43 | 0 | 15140492 |  |  | 0 | 0
Urban high income | Septic tank | 0.12 | 0.18 | 0.3 | 15140492 |  |  | 98110.3882 | 0.09811
| Latrine | 0.12 | 0.08 | 0.06 | 15140492 |  |  | 8720.9234 | 0.0087209
| Other | 0.12 | 0 | 0.06 | 15140492 |  |  | 0 | 0
| Sewer | 0.12 | 0.74 | 0.06 | 15140492 |  |  | 80668.5414 | 0.080669
| None | 0.12 | 0 | 0 | 15140492 |  |  | 0 | 0
Urban low income | Septic tank | 0.34 | 0.14 | 0.3 | 15140492 |  |  | 216206.2258 | 0.21621
| Latrine | 0.34 | 0.1 | 0.06 | 15140492 |  |  | 30886.6037 | 0.030887
| Other | 0.34 | 0.03 | 0.06 | 15140492 |  |  | 9265.9811 | 0.009266
| Sewer | 0.34 | 0.53 | 0.06 | 15140492 |  |  | 163698.9995 | 0.1637
| None | 0.34 | 0.2 | 0 | 15140492 |  |  | 0 | 0
Total 2026 |  | G: 1083393.0456; H: 1.0834
Sector |  | A: Waste
Category |  | A: Domestic Wastewater Treatment and Discharge
Category Code |  | A: 4D1
Sheet |  | A: 3 of 3 Estimation of CH4 emissions from Domestic Wastewater
STEP 3
|  | A | B | C | D | E | F | G | H
Income group | Type of treatment or discharge pathway | Fraction of population income group | Degree of utilization | Emission Factor | Organically degradable material in wastewater | Sludge removed | Methane recovered and flared | Net methane emissions | Net methane emissions
|  | (U i) | (T i j) | (EF j) | (TOW) | (S) | (R) | (CH4) | (CH4)
|  | (fraction) | (fraction) | (kg CH4/kg BOD) | (kg BOD/yr) | (kg BOD/yr) | (kg CH4/yr) | (kg CH4/yr) | (Gg CH4/yr)
|  |  |  | Sheet 2 of 3 | Sheet 1 of 3 |  |  | G = [(A x B x C) x ( D -E)] - F
Rural | Septic tank | 0.54 | 0 | 0.3 | 15449223.6 |  |  | 0 | 0
| Latrine | 0.54 | 0.47 | 0.06 | 15449223.6 |  |  | 235260.777 | 0.23526
| Other | 0.54 | 0 | 0.06 | 15449223.6 |  |  | 0 | 0
| Sewer | 0.54 | 0.1 | 0.3 | 15449223.6 |  |  | 250277.4223 | 0.25028
| None | 0.54 | 0.43 | 0 | 15449223.6 |  |  | 0 | 0
Urban high income | Septic tank | 0.12 | 0.18 | 0.3 | 15449223.6 |  |  | 100110.9689 | 0.10011
| Latrine | 0.12 | 0.08 | 0.06 | 15449223.6 |  |  | 8898.7528 | 0.0088988
| Other | 0.12 | 0 | 0.06 | 15449223.6 |  |  | 0 | 0
| Sewer | 0.12 | 0.74 | 0.06 | 15449223.6 |  |  | 82313.4633 | 0.082313
| None | 0.12 | 0 | 0 | 15449223.6 |  |  | 0 | 0
Urban low income | Septic tank | 0.34 | 0.14 | 0.3 | 15449223.6 |  |  | 220614.913 | 0.22061
| Latrine | 0.34 | 0.1 | 0.06 | 15449223.6 |  |  | 31516.4161 | 0.031516
| Other | 0.34 | 0.03 | 0.06 | 15449223.6 |  |  | 9454.9248 | 0.0094549
| Sewer | 0.34 | 0.53 | 0.06 | 15449223.6 |  |  | 167037.0056 | 0.16704
| None | 0.34 | 0.2 | 0 | 15449223.6 |  |  | 0 | 0
Total 2027 |  | G: 1105484.6439; H: 1.1055
Sector |  | A: Waste
Category |  | A: Domestic Wastewater Treatment and Discharge
Category Code |  | A: 4D1
Sheet |  | A: 3 of 3 Estimation of CH4 emissions from Domestic Wastewater
STEP 3
|  | A | B | C | D | E | F | G | H
Income group | Type of treatment or discharge pathway | Fraction of population income group | Degree of utilization | Emission Factor | Organically degradable material in wastewater | Sludge removed | Methane recovered and flared | Net methane emissions | Net methane emissions
|  | (U i) | (T i j) | (EF j) | (TOW) | (S) | (R) | (CH4) | (CH4)
|  | (fraction) | (fraction) | (kg CH4/kg BOD) | (kg BOD/yr) | (kg BOD/yr) | (kg CH4/yr) | (kg CH4/yr) | (Gg CH4/yr)
|  |  |  | Sheet 2 of 3 | Sheet 1 of 3 |  |  | G = [(A x B x C) x ( D -E)] - F
Rural | Septic tank | 0.54 | 0 | 0.3 | 15757955.2 |  |  | 0 | 0
| Latrine | 0.54 | 0.47 | 0.06 | 15757955.2 |  |  | 239962.1418 | 0.23996
| Other | 0.54 | 0 | 0.06 | 15757955.2 |  |  | 0 | 0
| Sewer | 0.54 | 0.1 | 0.3 | 15757955.2 |  |  | 255278.8742 | 0.25528
| None | 0.54 | 0.43 | 0 | 15757955.2 |  |  | 0 | 0
Urban high income | Septic tank | 0.12 | 0.18 | 0.3 | 15757955.2 |  |  | 102111.5497 | 0.10211
| Latrine | 0.12 | 0.08 | 0.06 | 15757955.2 |  |  | 9076.5822 | 0.0090766
| Other | 0.12 | 0 | 0.06 | 15757955.2 |  |  | 0 | 0
| Sewer | 0.12 | 0.74 | 0.06 | 15757955.2 |  |  | 83958.3853 | 0.083958
| None | 0.12 | 0 | 0 | 15757955.2 |  |  | 0 | 0
Urban low income | Septic tank | 0.34 | 0.14 | 0.3 | 15757955.2 |  |  | 225023.6003 | 0.22502
| Latrine | 0.34 | 0.1 | 0.06 | 15757955.2 |  |  | 32146.2286 | 0.032146
| Other | 0.34 | 0.03 | 0.06 | 15757955.2 |  |  | 9643.8686 | 0.0096439
| Sewer | 0.34 | 0.53 | 0.06 | 15757955.2 |  |  | 170375.0116 | 0.17038
| None | 0.34 | 0.2 | 0 | 15757955.2 |  |  | 0 | 0
Total 2028 |  | G: 1127576.2423; H: 1.1276
Sector |  | A: Waste
Category |  | A: Domestic Wastewater Treatment and Discharge
Category Code |  | A: 4D1
Sheet |  | A: 3 of 3 Estimation of CH4 emissions from Domestic Wastewater
STEP 3
|  | A | B | C | D | E | F | G | H
Income group | Type of treatment or discharge pathway | Fraction of population income group | Degree of utilization | Emission Factor | Organically degradable material in wastewater | Sludge removed | Methane recovered and flared | Net methane emissions | Net methane emissions
|  | (U i) | (T i j) | (EF j) | (TOW) | (S) | (R) | (CH4) | (CH4)
|  | (fraction) | (fraction) | (kg CH4/kg BOD) | (kg BOD/yr) | (kg BOD/yr) | (kg CH4/yr) | (kg CH4/yr) | (Gg CH4/yr)
|  |  |  | Sheet 2 of 3 | Sheet 1 of 3 |  |  | G = [(A x B x C) x ( D -E)] - F
Rural | Septic tank | 0.54 | 0 | 0.3 | 16066686.8 |  |  | 0 | 0
| Latrine | 0.54 | 0.47 | 0.06 | 16066686.8 |  |  | 244663.5066 | 0.24466
| Other | 0.54 | 0 | 0.06 | 16066686.8 |  |  | 0 | 0
| Sewer | 0.54 | 0.1 | 0.3 | 16066686.8 |  |  | 260280.3262 | 0.26028
| None | 0.54 | 0.43 | 0 | 16066686.8 |  |  | 0 | 0
Urban high income | Septic tank | 0.12 | 0.18 | 0.3 | 16066686.8 |  |  | 104112.1305 | 0.10411
| Latrine | 0.12 | 0.08 | 0.06 | 16066686.8 |  |  | 9254.4116 | 0.0092544
| Other | 0.12 | 0 | 0.06 | 16066686.8 |  |  | 0 | 0
| Sewer | 0.12 | 0.74 | 0.06 | 16066686.8 |  |  | 85603.3073 | 0.085603
| None | 0.12 | 0 | 0 | 16066686.8 |  |  | 0 | 0
Urban low income | Septic tank | 0.34 | 0.14 | 0.3 | 16066686.8 |  |  | 229432.2875 | 0.22943
| Latrine | 0.34 | 0.1 | 0.06 | 16066686.8 |  |  | 32776.0411 | 0.032776
| Other | 0.34 | 0.03 | 0.06 | 16066686.8 |  |  | 9832.8123 | 0.0098328
| Sewer | 0.34 | 0.53 | 0.06 | 16066686.8 |  |  | 173713.0177 | 0.17371
| None | 0.34 | 0.2 | 0 | 16066686.8 |  |  | 0 | 0
Total 2029 |  | G: 1149667.8407; H: 1.1497
Sector |  | A: Waste
Category |  | A: Domestic Wastewater Treatment and Discharge
Category Code |  | A: 4D1
Sheet |  | A: 3 of 3 Estimation of CH4 emissions from Domestic Wastewater
STEP 3
|  | A | B | C | D | E | F | G | H
Income group | Type of treatment or discharge pathway | Fraction of population income group | Degree of utilization | Emission Factor | Organically degradable material in wastewater | Sludge removed | Methane recovered and flared | Net methane emissions | Net methane emissions
|  | (U i) | (T i j) | (EF j) | (TOW) | (S) | (R) | (CH4) | (CH4)
|  | (fraction) | (fraction) | (kg CH4/kg BOD) | (kg BOD/yr) | (kg BOD/yr) | (kg CH4/yr) | (kg CH4/yr) | (Gg CH4/yr)
|  |  |  | Sheet 2 of 3 | Sheet 1 of 3 |  |  | G = [(A x B x C) x ( D -E)] - F
Rural | Septic tank | 0.54 | 0 | 0.3 | 16375418.4 |  |  | 0 | 0
| Latrine | 0.54 | 0.47 | 0.06 | 16375418.4 |  |  | 249364.8714 | 0.24936
| Other | 0.54 | 0 | 0.06 | 16375418.4 |  |  | 0 | 0
| Sewer | 0.54 | 0.1 | 0.3 | 16375418.4 |  |  | 265281.7781 | 0.26528
| None | 0.54 | 0.43 | 0 | 16375418.4 |  |  | 0 | 0
Urban high income | Septic tank | 0.12 | 0.18 | 0.3 | 16375418.4 |  |  | 106112.7112 | 0.10611
| Latrine | 0.12 | 0.08 | 0.06 | 16375418.4 |  |  | 9432.241 | 0.0094322
| Other | 0.12 | 0 | 0.06 | 16375418.4 |  |  | 0 | 0
| Sewer | 0.12 | 0.74 | 0.06 | 16375418.4 |  |  | 87248.2292 | 0.087248
| None | 0.12 | 0 | 0 | 16375418.4 |  |  | 0 | 0
Urban low income | Septic tank | 0.34 | 0.14 | 0.3 | 16375418.4 |  |  | 233840.9748 | 0.23384
| Latrine | 0.34 | 0.1 | 0.06 | 16375418.4 |  |  | 33405.8535 | 0.033406
| Other | 0.34 | 0.03 | 0.06 | 16375418.4 |  |  | 10021.7561 | 0.010022
| Sewer | 0.34 | 0.53 | 0.06 | 16375418.4 |  |  | 177051.0237 | 0.17705
| None | 0.34 | 0.2 | 0 | 16375418.4 |  |  | 0 | 0
Total 2030 |  | G: 1171759.439; H: 1.1718
contoh pengisian
Note on C12: T- Force 6100 AM2: Table 6.5 Volume 6 IPCC 2006
Note on D12: Hasil Studi Departemen Pekerjaan Umum di Lebak, Tangerang dan Bogor
Note on E12: Stagnant sewer
Note on G12: T- Force 6100 AM2: not available
Note on H12: T- Force 6100 AM2: not available
Note on E13: latrine (dry climate, 3-5 persons)
Note on E14: sea, river, lake discharge
Note on E15: Stagnant sewer
Note on B16: T- Force 6100 AM2: Sea, river, and lake discharge
Note on E16: Berdasarkan data PU kategori "None" adalah pembuangan limbah ke kebun
Note on E17: septic system
Note on E18: latrine (dry climate, 3-5 persons)
Note on E19: sea, river, lake discharge
Note on E20: sea, river, lake discharge
Note on B21: T- Force 6100 AM2: Sea, river, and lake discharge
Note on E21: Berdasarkan data PU kategori "None" adalah pembuangan limbah ke kebun
Note on E22: septic system
Note on E23: latrine (dry climate, 3-5 persons)
Note on E24: sea, river, lake discharge
Note on E25: sea, river, lake discharge
Note on B26: T- Force 6100 AM2: Sea, river, and lake discharge
Note on E26: Berdasarkan data PU kategori "None" adalah pembuangan limbah ke kebun
Note on C45: T- Force 6100 AM2: Table 6.5 Volume 6 IPCC 2006
Note on D45: Hasil Studi Departemen Pekerjaan Umum di Lebak, Tangerang dan Bogor
Note on E45: Stagnant sewer
Note on G45: T- Force 6100 AM2: not available
Note on H45: T- Force 6100 AM2: not available
Note on E46: latrine (dry climate, 3-5 persons)
Note on E47: sea, river, lake discharge
Note on E48: Stagnant sewer
Note on B49: T- Force 6100 AM2: Sea, river, and lake discharge
Note on E49: Berdasarkan data PU kategori "None" adalah pembuangan limbah ke kebun
Note on E50: septic system
Note on E51: latrine (dry climate, 3-5 persons)
Note on E52: sea, river, lake discharge
Note on E53: sea, river, lake discharge
Note on B54: T- Force 6100 AM2: Sea, river, and lake discharge
Note on E54: Berdasarkan data PU kategori "None" adalah pembuangan limbah ke kebun
Note on E55: septic system
Note on E56: latrine (dry climate, 3-5 persons)
Note on E57: sea, river, lake discharge
Note on E58: sea, river, lake discharge
Note on B59: T- Force 6100 AM2: Sea, river, and lake discharge
Note on E59: Berdasarkan data PU kategori "None" adalah pembuangan limbah ke kebun
Note on C73: T- Force 6100 AM2: Table 6.5 Volume 6 IPCC 2006
Note on D73: Hasil Studi Departemen Pekerjaan Umum di Lebak, Tangerang dan Bogor
Note on E73: Stagnant sewer
Note on G73: T- Force 6100 AM2: not available
Note on H73: T- Force 6100 AM2: not available
Note on E74: latrine (dry climate, 3-5 persons)
Note on E75: sea, river, lake discharge
Note on E76: Stagnant sewer
Note on B77: T- Force 6100 AM2: Sea, river, and lake discharge
Note on E77: Berdasarkan data PU kategori "None" adalah pembuangan limbah ke kebun
Note on E78: septic system
Note on E79: latrine (dry climate, 3-5 persons)
Note on E80: sea, river, lake discharge
Note on E81: sea, river, lake discharge
Note on B82: T- Force 6100 AM2: Sea, river, and lake discharge
Note on E82: Berdasarkan data PU kategori "None" adalah pembuangan limbah ke kebun
Note on E83: septic system
Note on E84: latrine (dry climate, 3-5 persons)
Note on E85: sea, river, lake discharge
Note on E86: sea, river, lake discharge
Note on B87: T- Force 6100 AM2: Sea, river, and lake discharge
Note on E87: Berdasarkan data PU kategori "None" adalah pembuangan limbah ke kebun
Note on C101: T- Force 6100 AM2: Table 6.5 Volume 6 IPCC 2006
Note on D101: Hasil Studi Departemen Pekerjaan Umum di Lebak, Tangerang dan Bogor
Note on E101: Stagnant sewer
Note on G101: T- Force 6100 AM2: not available
Note on H101: T- Force 6100 AM2: not available
Note on E102: latrine (dry climate, 3-5 persons)
Note on E103: sea, river, lake discharge
Note on E104: Stagnant sewer
Note on B105: T- Force 6100 AM2: Sea, river, and lake discharge
Note on E105: Berdasarkan data PU kategori "None" adalah pembuangan limbah ke kebun
Note on E106: septic system
Note on E107: latrine (dry climate, 3-5 persons)
Note on E108: sea, river, lake discharge
Note on E109: sea, river, lake discharge
Note on B110: T- Force 6100 AM2: Sea, river, and lake discharge
Note on E110: Berdasarkan data PU kategori "None" adalah pembuangan limbah ke kebun
Note on E111: septic system
Note on E112: latrine (dry climate, 3-5 persons)
Note on E113: sea, river, lake discharge
Note on E114: sea, river, lake discharge
Note on B115: T- Force 6100 AM2: Sea, river, and lake discharge
Note on E115: Berdasarkan data PU kategori "None" adalah pembuangan limbah ke kebun
Note on C129: T- Force 6100 AM2: Table 6.5 Volume 6 IPCC 2006
Note on D129: Hasil Studi Departemen Pekerjaan Umum di Lebak, Tangerang dan Bogor
Note on E129: Stagnant sewer
Note on G129: T- Force 6100 AM2: not available
Note on H129: T- Force 6100 AM2: not available
Note on E130: latrine (dry climate, 3-5 persons)
Note on E131: sea, river, lake discharge
Note on E132: Stagnant sewer
Note on B133: T- Force 6100 AM2: Sea, river, and lake discharge
Note on E133: Berdasarkan data PU kategori "None" adalah pembuangan limbah ke kebun
Note on E134: septic system
Note on E135: latrine (dry climate, 3-5 persons)
Note on E136: sea, river, lake discharge
Note on E137: sea, river, lake discharge
Note on B138: T- Force 6100 AM2: Sea, river, and lake discharge
Note on E138: Berdasarkan data PU kategori "None" adalah pembuangan limbah ke kebun
Note on E139: septic system
Note on E140: latrine (dry climate, 3-5 persons)
Note on E141: sea, river, lake discharge
Note on E142: sea, river, lake discharge
Note on B143: T- Force 6100 AM2: Sea, river, and lake discharge
Note on E143: Berdasarkan data PU kategori "None" adalah pembuangan limbah ke kebun
Note on C157: T- Force 6100 AM2: Table 6.5 Volume 6 IPCC 2006
Note on D157: Hasil Studi Departemen Pekerjaan Umum di Lebak, Tangerang dan Bogor
Note on E157: Stagnant sewer
Note on G157: T- Force 6100 AM2: not available
Note on H157: T- Force 6100 AM2: not available
Note on E158: latrine (dry climate, 3-5 persons)
Note on E159: sea, river, lake discharge
Note on E160: Stagnant sewer
Note on B161: T- Force 6100 AM2: Sea, river, and lake discharge
Note on E161: Berdasarkan data PU kategori "None" adalah pembuangan limbah ke kebun
Note on E162: septic system
Note on E163: latrine (dry climate, 3-5 persons)
Note on E164: sea, river, lake discharge
Note on E165: sea, river, lake discharge
Note on B166: T- Force 6100 AM2: Sea, river, and lake discharge
Note on E166: Berdasarkan data PU kategori "None" adalah pembuangan limbah ke kebun
Note on E167: septic system
Note on E168: latrine (dry climate, 3-5 persons)
Note on E169: sea, river, lake discharge
Note on E170: sea, river, lake discharge
Note on B171: T- Force 6100 AM2: Sea, river, and lake discharge
Note on E171: Berdasarkan data PU kategori "None" adalah pembuangan limbah ke kebun
Note on C185: T- Force 6100 AM2: Table 6.5 Volume 6 IPCC 2006
Note on D185: Hasil Studi Departemen Pekerjaan Umum di Lebak, Tangerang dan Bogor
Note on E185: Stagnant sewer
Note on G185: T- Force 6100 AM2: not available
Note on H185: T- Force 6100 AM2: not available
Note on E186: latrine (dry climate, 3-5 persons)
Note on E187: sea, river, lake discharge
Note on E188: Stagnant sewer
Note on B189: T- Force 6100 AM2: Sea, river, and lake discharge
Note on E189: Berdasarkan data PU kategori "None" adalah pembuangan limbah ke kebun
Note on E190: septic system
Note on E191: latrine (dry climate, 3-5 persons)
Note on E192: sea, river, lake discharge
Note on E193: sea, river, lake discharge
Note on B194: T- Force 6100 AM2: Sea, river, and lake discharge
Note on E194: Berdasarkan data PU kategori "None" adalah pembuangan limbah ke kebun
Note on E195: septic system
Note on E196: latrine (dry climate, 3-5 persons)
Note on E197: sea, river, lake discharge
Note on E198: sea, river, lake discharge
Note on B199: T- Force 6100 AM2: Sea, river, and lake discharge
Note on E199: Berdasarkan data PU kategori "None" adalah pembuangan limbah ke kebun
Note on C213: T- Force 6100 AM2: Table 6.5 Volume 6 IPCC 2006
Note on D213: Hasil Studi Departemen Pekerjaan Umum di Lebak, Tangerang dan Bogor
Note on E213: Stagnant sewer
Note on G213: T- Force 6100 AM2: not available
Note on H213: T- Force 6100 AM2: not available
Note on E214: latrine (dry climate, 3-5 persons)
Note on E215: sea, river, lake discharge
Note on E216: Stagnant sewer
Note on B217: T- Force 6100 AM2: Sea, river, and lake discharge
Note on E217: Berdasarkan data PU kategori "None" adalah pembuangan limbah ke kebun
Note on E218: septic system
Note on E219: latrine (dry climate, 3-5 persons)
Note on E220: sea, river, lake discharge
Note on E221: sea, river, lake discharge
Note on B222: T- Force 6100 AM2: Sea, river, and lake discharge
Note on E222: Berdasarkan data PU kategori "None" adalah pembuangan limbah ke kebun
Note on E223: septic system
Note on E224: latrine (dry climate, 3-5 persons)
Note on E225: sea, river, lake discharge
Note on E226: sea, river, lake discharge
Note on B227: T- Force 6100 AM2: Sea, river, and lake discharge
Note on E227: Berdasarkan data PU kategori "None" adalah pembuangan limbah ke kebun
Note on C241: T- Force 6100 AM2: Table 6.5 Volume 6 IPCC 2006
Note on D241: Hasil Studi Departemen Pekerjaan Umum di Lebak, Tangerang dan Bogor
Note on E241: Stagnant sewer
Note on G241: T- Force 6100 AM2: not available
Note on H241: T- Force 6100 AM2: not available
Note on E242: latrine (dry climate, 3-5 persons)
Note on E243: sea, river, lake discharge
Note on E244: Stagnant sewer
Note on B245: T- Force 6100 AM2: Sea, river, and lake discharge
Note on E245: Berdasarkan data PU kategori "None" adalah pembuangan limbah ke kebun
Note on E246: septic system
Note on E247: latrine (dry climate, 3-5 persons)
Note on E248: sea, river, lake discharge
Note on E249: sea, river, lake discharge
Note on B250: T- Force 6100 AM2: Sea, river, and lake discharge
Note on E250: Berdasarkan data PU kategori "None" adalah pembuangan limbah ke kebun
Note on E251: septic system
Note on E252: latrine (dry climate, 3-5 persons)
Note on E253: sea, river, lake discharge
Note on E254: sea, river, lake discharge
Note on B255: T- Force 6100 AM2: Sea, river, and lake discharge
Note on E255: Berdasarkan data PU kategori "None" adalah pembuangan limbah ke kebun
Note on C269: T- Force 6100 AM2: Table 6.5 Volume 6 IPCC 2006
Note on D269: Hasil Studi Departemen Pekerjaan Umum di Lebak, Tangerang dan Bogor
Note on E269: Stagnant sewer
Note on G269: T- Force 6100 AM2: not available
Note on H269: T- Force 6100 AM2: not available
Note on E270: latrine (dry climate, 3-5 persons)
Note on E271: sea, river, lake discharge
Note on E272: Stagnant sewer
Note on B273: T- Force 6100 AM2: Sea, river, and lake discharge
Note on E273: Berdasarkan data PU kategori "None" adalah pembuangan limbah ke kebun
Note on E274: septic system
Note on E275: latrine (dry climate, 3-5 persons)
Note on E276: sea, river, lake discharge
Note on E277: sea, river, lake discharge
Note on B278: T- Force 6100 AM2: Sea, river, and lake discharge
Note on E278: Berdasarkan data PU kategori "None" adalah pembuangan limbah ke kebun
Note on E279: septic system
Note on E280: latrine (dry climate, 3-5 persons)
Note on E281: sea, river, lake discharge
Note on E282: sea, river, lake discharge
Note on B283: T- Force 6100 AM2: Sea, river, and lake discharge
Note on E283: Berdasarkan data PU kategori "None" adalah pembuangan limbah ke kebun
Note on C297: T- Force 6100 AM2: Table 6.5 Volume 6 IPCC 2006
Note on D297: Hasil Studi Departemen Pekerjaan Umum di Lebak, Tangerang dan Bogor
Note on E297: Stagnant sewer
Note on G297: T- Force 6100 AM2: not available
Note on H297: T- Force 6100 AM2: not available
Note on E298: latrine (dry climate, 3-5 persons)
Note on E299: sea, river, lake discharge
Note on E300: Stagnant sewer
Note on B301: T- Force 6100 AM2: Sea, river, and lake discharge
Note on E301: Berdasarkan data PU kategori "None" adalah pembuangan limbah ke kebun
Note on E302: septic system
Note on E303: latrine (dry climate, 3-5 persons)
Note on E304: sea, river, lake discharge
Note on E305: sea, river, lake discharge
Note on B306: T- Force 6100 AM2: Sea, river, and lake discharge
Note on E306: Berdasarkan data PU kategori "None" adalah pembuangan limbah ke kebun
Note on E307: septic system
Note on E308: latrine (dry climate, 3-5 persons)
Note on E309: sea, river, lake discharge
Note on E310: sea, river, lake discharge
Note on B311: T- Force 6100 AM2: Sea, river, and lake discharge
Note on E311: Berdasarkan data PU kategori "None" adalah pembuangan limbah ke kebun
Note on C325: T- Force 6100 AM2: Table 6.5 Volume 6 IPCC 2006
Note on D325: Hasil Studi Departemen Pekerjaan Umum di Lebak, Tangerang dan Bogor
Note on E325: Stagnant sewer
Note on G325: T- Force 6100 AM2: not available
Note on H325: T- Force 6100 AM2: not available
Note on E326: latrine (dry climate, 3-5 persons)
Note on E327: sea, river, lake discharge
Note on E328: Stagnant sewer
Note on B329: T- Force 6100 AM2: Sea, river, and lake discharge
Note on E329: Berdasarkan data PU kategori "None" adalah pembuangan limbah ke kebun
Note on E330: septic system
Note on E331: latrine (dry climate, 3-5 persons)
Note on E332: sea, river, lake discharge
Note on E333: sea, river, lake discharge
Note on B334: T- Force 6100 AM2: Sea, river, and lake discharge
Note on E334: Berdasarkan data PU kategori "None" adalah pembuangan limbah ke kebun
Note on E335: septic system
Note on E336: latrine (dry climate, 3-5 persons)
Note on E337: sea, river, lake discharge
Note on E338: sea, river, lake discharge
Note on B339: T- Force 6100 AM2: Sea, river, and lake discharge
Note on E339: Berdasarkan data PU kategori "None" adalah pembuangan limbah ke kebun
Note on C353: T- Force 6100 AM2: Table 6.5 Volume 6 IPCC 2006
Note on D353: Hasil Studi Departemen Pekerjaan Umum di Lebak, Tangerang dan Bogor
Note on E353: Stagnant sewer
Note on G353: T- Force 6100 AM2: not available
Note on H353: T- Force 6100 AM2: not available
Note on E354: latrine (dry climate, 3-5 persons)
Note on E355: sea, river, lake discharge
Note on E356: Stagnant sewer
Note on B357: T- Force 6100 AM2: Sea, river, and lake discharge
Note on E357: Berdasarkan data PU kategori "None" adalah pembuangan limbah ke kebun
Note on E358: septic system
Note on E359: latrine (dry climate, 3-5 persons)
Note on E360: sea, river, lake discharge
Note on E361: sea, river, lake discharge
Note on B362: T- Force 6100 AM2: Sea, river, and lake discharge
Note on E362: Berdasarkan data PU kategori "None" adalah pembuangan limbah ke kebun
Note on E363: septic system
Note on E364: latrine (dry climate, 3-5 persons)
Note on E365: sea, river, lake discharge
Note on E366: sea, river, lake discharge
Note on B367: T- Force 6100 AM2: Sea, river, and lake discharge
Note on E367: Berdasarkan data PU kategori "None" adalah pembuangan limbah ke kebun
Note on C381: T- Force 6100 AM2: Table 6.5 Volume 6 IPCC 2006
Note on D381: Hasil Studi Departemen Pekerjaan Umum di Lebak, Tangerang dan Bogor
Note on E381: Stagnant sewer
Note on G381: T- Force 6100 AM2: not available
Note on H381: T- Force 6100 AM2: not available
Note on E382: latrine (dry climate, 3-5 persons)
Note on E383: sea, river, lake discharge
Note on E384: Stagnant sewer
Note on B385: T- Force 6100 AM2: Sea, river, and lake discharge
Note on E385: Berdasarkan data PU kategori "None" adalah pembuangan limbah ke kebun
Note on E386: septic system
Note on E387: latrine (dry climate, 3-5 persons)
Note on E388: sea, river, lake discharge
Note on E389: sea, river, lake discharge
Note on B390: T- Force 6100 AM2: Sea, river, and lake discharge
Note on E390: Berdasarkan data PU kategori "None" adalah pembuangan limbah ke kebun
Note on E391: septic system
Note on E392: latrine (dry climate, 3-5 persons)
Note on E393: sea, river, lake discharge
Note on E394: sea, river, lake discharge
Note on B395: T- Force 6100 AM2: Sea, river, and lake discharge
Note on E395: Berdasarkan data PU kategori "None" adalah pembuangan limbah ke kebun
Note on C409: T- Force 6100 AM2: Table 6.5 Volume 6 IPCC 2006
Note on D409: Hasil Studi Departemen Pekerjaan Umum di Lebak, Tangerang dan Bogor
Note on E409: Stagnant sewer
Note on G409: T- Force 6100 AM2: not available
Note on H409: T- Force 6100 AM2: not available
Note on E410: latrine (dry climate, 3-5 persons)
Note on E411: sea, river, lake discharge
Note on E412: Stagnant sewer
Note on B413: T- Force 6100 AM2: Sea, river, and lake discharge
Note on E413: Berdasarkan data PU kategori "None" adalah pembuangan limbah ke kebun
Note on E414: septic system
Note on E415: latrine (dry climate, 3-5 persons)
Note on E416: sea, river, lake discharge
Note on E417: sea, river, lake discharge
Note on B418: T- Force 6100 AM2: Sea, river, and lake discharge
Note on E418: Berdasarkan data PU kategori "None" adalah pembuangan limbah ke kebun
Note on E419: septic system
Note on E420: latrine (dry climate, 3-5 persons)
Note on E421: sea, river, lake discharge
Note on E422: sea, river, lake discharge
Note on B423: T- Force 6100 AM2: Sea, river, and lake discharge
Note on E423: Berdasarkan data PU kategori "None" adalah pembuangan limbah ke kebun
Note on C437: T- Force 6100 AM2: Table 6.5 Volume 6 IPCC 2006
Note on D437: Hasil Studi Departemen Pekerjaan Umum di Lebak, Tangerang dan Bogor
Note on E437: Stagnant sewer
Note on G437: T- Force 6100 AM2: not available
Note on H437: T- Force 6100 AM2: not available
Note on E438: latrine (dry climate, 3-5 persons)
Note on E439: sea, river, lake discharge
Note on E440: Stagnant sewer
Note on B441: T- Force 6100 AM2: Sea, river, and lake discharge
Note on E441: Berdasarkan data PU kategori "None" adalah pembuangan limbah ke kebun
Note on E442: septic system
Note on E443: latrine (dry climate, 3-5 persons)
Note on E444: sea, river, lake discharge
Note on E445: sea, river, lake discharge
Note on B446: T- Force 6100 AM2: Sea, river, and lake discharge
Note on E446: Berdasarkan data PU kategori "None" adalah pembuangan limbah ke kebun
Note on E447: septic system
Note on E448: latrine (dry climate, 3-5 persons)
Note on E449: sea, river, lake discharge
Note on E450: sea, river, lake discharge
Note on B451: T- Force 6100 AM2: Sea, river, and lake discharge
Note on E451: Berdasarkan data PU kategori "None" adalah pembuangan limbah ke kebun
Note on C465: T- Force 6100 AM2: Table 6.5 Volume 6 IPCC 2006
Note on D465: Hasil Studi Departemen Pekerjaan Umum di Lebak, Tangerang dan Bogor
Note on E465: Stagnant sewer
Note on G465: T- Force 6100 AM2: not available
Note on H465: T- Force 6100 AM2: not available
Note on E466: latrine (dry climate, 3-5 persons)
Note on E467: sea, river, lake discharge
Note on E468: Stagnant sewer
Note on B469: T- Force 6100 AM2: Sea, river, and lake discharge
Note on E469: Berdasarkan data PU kategori "None" adalah pembuangan limbah ke kebun
Note on E470: septic system
Note on E471: latrine (dry climate, 3-5 persons)
Note on E472: sea, river, lake discharge
Note on E473: sea, river, lake discharge
Note on B474: T- Force 6100 AM2: Sea, river, and lake discharge
Note on E474: Berdasarkan data PU kategori "None" adalah pembuangan limbah ke kebun
Note on E475: septic system
Note on E476: latrine (dry climate, 3-5 persons)
Note on E477: sea, river, lake discharge
Note on E478: sea, river, lake discharge
Note on B479: T- Force 6100 AM2: Sea, river, and lake discharge
Note on E479: Berdasarkan data PU kategori "None" adalah pembuangan limbah ke kebun
Note on C493: T- Force 6100 AM2: Table 6.5 Volume 6 IPCC 2006
Note on D493: Hasil Studi Departemen Pekerjaan Umum di Lebak, Tangerang dan Bogor
Note on E493: Stagnant sewer
Note on G493: T- Force 6100 AM2: not available
Note on H493: T- Force 6100 AM2: not available
Note on E494: latrine (dry climate, 3-5 persons)
Note on E495: sea, river, lake discharge
Note on E496: Stagnant sewer
Note on B497: T- Force 6100 AM2: Sea, river, and lake discharge
Note on E497: Berdasarkan data PU kategori "None" adalah pembuangan limbah ke kebun
Note on E498: septic system
Note on E499: latrine (dry climate, 3-5 persons)
Note on E500: sea, river, lake discharge
Note on E501: sea, river, lake discharge
Note on B502: T- Force 6100 AM2: Sea, river, and lake discharge
Note on E502: Berdasarkan data PU kategori "None" adalah pembuangan limbah ke kebun
Note on E503: septic system
Note on E504: latrine (dry climate, 3-5 persons)
Note on E505: sea, river, lake discharge
Note on E506: sea, river, lake discharge
Note on B507: T- Force 6100 AM2: Sea, river, and lake discharge
Note on E507: Berdasarkan data PU kategori "None" adalah pembuangan limbah ke kebun
Note on C521: T- Force 6100 AM2: Table 6.5 Volume 6 IPCC 2006
Note on D521: Hasil Studi Departemen Pekerjaan Umum di Lebak, Tangerang dan Bogor
Note on E521: Stagnant sewer
Note on G521: T- Force 6100 AM2: not available
Note on H521: T- Force 6100 AM2: not available
Note on E522: latrine (dry climate, 3-5 persons)
Note on E523: sea, river, lake discharge
Note on E524: Stagnant sewer
Note on B525: T- Force 6100 AM2: Sea, river, and lake discharge
Note on E525: Berdasarkan data PU kategori "None" adalah pembuangan limbah ke kebun
Note on E526: septic system
Note on E527: latrine (dry climate, 3-5 persons)
Note on E528: sea, river, lake discharge
Note on E529: sea, river, lake discharge
Note on B530: T- Force 6100 AM2: Sea, river, and lake discharge
Note on E530: Berdasarkan data PU kategori "None" adalah pembuangan limbah ke kebun
Note on E531: septic system
Note on E532: latrine (dry climate, 3-5 persons)
Note on E533: sea, river, lake discharge
Note on E534: sea, river, lake discharge
Note on B535: T- Force 6100 AM2: Sea, river, and lake discharge
Note on E535: Berdasarkan data PU kategori "None" adalah pembuangan limbah ke kebun
Note on C549: T- Force 6100 AM2: Table 6.5 Volume 6 IPCC 2006
Note on D549: Hasil Studi Departemen Pekerjaan Umum di Lebak, Tangerang dan Bogor
Note on E549: Stagnant sewer
Note on G549: T- Force 6100 AM2: not available
Note on H549: T- Force 6100 AM2: not available
Note on E550: latrine (dry climate, 3-5 persons)
Note on E551: sea, river, lake discharge
Note on E552: Stagnant sewer
Note on B553: T- Force 6100 AM2: Sea, river, and lake discharge
Note on E553: Berdasarkan data PU kategori "None" adalah pembuangan limbah ke kebun
Note on E554: septic system
Note on E555: latrine (dry climate, 3-5 persons)
Note on E556: sea, river, lake discharge
Note on E557: sea, river, lake discharge
Note on B558: T- Force 6100 AM2: Sea, river, and lake discharge
Note on E558: Berdasarkan data PU kategori "None" adalah pembuangan limbah ke kebun
Note on E559: septic system
Note on E560: latrine (dry climate, 3-5 persons)
Note on E561: sea, river, lake discharge
Note on E562: sea, river, lake discharge
Note on B563: T- Force 6100 AM2: Sea, river, and lake discharge
Note on E563: Berdasarkan data PU kategori "None" adalah pembuangan limbah ke kebun

## 4D1_N_effluent
Sector | Waste
Category | Domestic Wastewater Treatment and Discharge
Category Code | 4D1
Sheet | 1 of 2 Estimation of nitrogen in effluent
| A | B | C | D | E | F | H
| Population | Per capita protein consumption | Fraction of nitrogen in protein | Fraction of non-consumption protein | Fraction of industrial and commercial co-discharged protein | Nitrogen removed with sludge (default is zero) | Total nitrogen in effluent
| (P) | (Protein) | (FNPR) | (FNON-CON) | (FIND-COM) | (NSLUDGE) | (NEFFLUENT)
units | (people) | (kg/person/ year) | (kg N/kg protein) | (-) | (-) | (kg) | kg N/year)
H = (A x B x C x D x E) – F
2011 | 755497 | 20.54 | 0.16 | 1.1 | 1.25 | 0 | 3413939.8436
2012 | 763708 | 19.8 | 0.16 | 1.1 | 1.25 | 0 | 3326712.048
2013 | 779815 | 19.52 | 0.16 | 1.1 | 1.25 | 0 | 3348837.536
2014 | 795806 | 19.9533 | 0.16 | 1.1 | 1.25 | 0 | 3493376.1251
2015 | 811397 | 19.9533 | 0.16 | 1.1 | 1.25 | 0 | 3561816.4575
2016 | 827103 | 19.9533 | 0.16 | 1.1 | 1.25 | 0 | 3630761.6092
2017 | 846706 | 19.9533 | 0.16 | 1.1 | 1.25 | 0 | 3716813.5517
2018 | 867852 | 19.9533 | 0.16 | 1.1 | 1.25 | 0 | 3809638.8528
2019 | 888998 | 19.9533 | 0.16 | 1.1 | 1.25 | 0 | 3902464.1539
2020 | 910144 | 19.9533 | 0.16 | 1.1 | 1.25 | 0 | 3995289.4549
2021 | 931290 | 19.9533 | 0.16 | 1.1 | 1.25 | 0 | 4088114.756
2022 | 952436 | 19.9533 | 0.16 | 1.1 | 1.25 | 0 | 4180940.0571
2023 | 973582 | 19.9533 | 0.16 | 1.1 | 1.25 | 0 | 4273765.3581
2024 | 994728 | 19.9533 | 0.16 | 1.1 | 1.25 | 0 | 4366590.6592
2025 | 1015874 | 19.9533 | 0.16 | 1.1 | 1.25 | 0 | 4459415.9603
2026 | 1037020 | 19.9533 | 0.16 | 1.1 | 1.25 | 0 | 4552241.2613
2027 | 1058166 | 19.9533 | 0.16 | 1.1 | 1.25 | 0 | 4645066.5624
2028 | 1079312 | 19.9533 | 0.16 | 1.1 | 1.25 | 0 | 4737891.8635
2029 | 1100458 | 19.9533 | 0.16 | 1.1 | 1.25 | 0 | 4830717.1645
2030 | 1121604 | 19.9533 | 0.16 | 1.1 | 1.25 | 0 | 4923542.4656
2031 | 0 | 19.9533 | 0.16 | 1.1 | 1.25 | 0 | 0
Note on C12: malahayati: Isi dengan data dari BPS
Note on D12: T- Force 6100 AM2: From Equation 6.8 Volume 5 IPCC 2006
Note on E12: T- Force 6100 AM2: From equation 6.8 Deafult value for developing country
Note on F12: T- Force 6100 AM2: From Section 6.3.1.3 Volume 6 IPCC 2006
Note on G12: T- Force 6100 AM2: Default = 0 From Equation 6.8 Volume 6 IPCC 2006

## 4D1_Indirect_N2O
Sector | Waste
Category | Domestic Wastewater Treatment and Discharge
Category Code | 4D1
Sheet | 2 of 2 Estimation of emission factor and emissions of indirect N2O from Wastewater
| A | B | C | D | E | F
| Nitrogen in effluent (NEFFLUENT) | Emission factor | Conversion factor of kg N2O-N into kg N2O | Emissions from Wastewater plants (default = zero) | Total N2O emissions | Total N2O emissions
| (kg N/year) | (kg N2O-N/kg N) | 44/28 | (kg N2O-N/year) | (kg N2O-N/year) | (Gg N2O-N/year)
E= A x B x C – D
2011 | 3413939.8436 | 0.005 | 1.5714 | 0 | 26823.8131 | 0.026824
2012 | 3326712.048 | 0.005 | 1.5714 | 0 | 26138.4518 | 0.026138
2013 | 3348837.536 | 0.005 | 1.5714 | 0 | 26312.2949 | 0.026312
2014 | 3493376.1251 | 0.005 | 1.5714 | 0 | 27447.9553 | 0.027448
2015 | 3561816.4575 | 0.005 | 1.5714 | 0 | 27985.7007 | 0.027986
2016 | 3630761.6092 | 0.005 | 1.5714 | 0 | 28527.4126 | 0.028527
2017 | 3716813.5517 | 0.005 | 1.5714 | 0 | 29203.535 | 0.029204
2018 | 3809638.8528 | 0.005 | 1.5714 | 0 | 29932.8767 | 0.029933
2019 | 3902464.1539 | 0.005 | 1.5714 | 0 | 30662.2184 | 0.030662
2020 | 3995289.4549 | 0.005 | 1.5714 | 0 | 31391.56 | 0.031392
2021 | 4088114.756 | 0.005 | 1.5714 | 0 | 32120.9017 | 0.032121
2022 | 4180940.0571 | 0.005 | 1.5714 | 0 | 32850.2433 | 0.03285
2023 | 4273765.3581 | 0.005 | 1.5714 | 0 | 33579.585 | 0.03358
2024 | 4366590.6592 | 0.005 | 1.5714 | 0 | 34308.9266 | 0.034309
2025 | 4459415.9603 | 0.005 | 1.5714 | 0 | 35038.2683 | 0.035038
2026 | 4552241.2613 | 0.005 | 1.5714 | 0 | 35767.6099 | 0.035768
2027 | 4645066.5624 | 0.005 | 1.5714 | 0 | 36496.9516 | 0.036497
2028 | 4737891.8635 | 0.005 | 1.5714 | 0 | 37226.2932 | 0.037226
2029 | 4830717.1645 | 0.005 | 1.5714 | 0 | 37955.6349 | 0.037956
2030 | 4923542.4656 | 0.005 | 1.5714 | 0 | 38684.9765 | 0.038685
2031 | 0 | 0.005 | 1.5714 | 0 | 0 | 0
Note on C11: T- Force 6100 AM2: Table 6.11, Chapter 6 Volume 5 IPCC 2006